## Test Data, controlled param
Lab | ASHLAND
Stand | 3
Test # | 3-1-0-8 | CMIR- 106782 | [13 empty] | Values are recorded manually periodically
[16 empty] | v v v | v v v | v v v
Test Time | Engine Speed | Load | Oil Block temp Deg C | Coolant Out Temp | Intake Air Temp | Dew Point Temp | Fuel Rail Temp | Coolant System Pressure | Intake Air Pressure | Right Exhaust Pressure | Left Exhaust Pressure | Fuel Rail Pressure | Coolant Flow | Right AFR | Left AFR | Right Nox | Left Nox | Blowby
| RPM | Nm |  | Deg C | Deg C | Deg C | Deg C | kPa | kPa | kPa | kPa | kPa | L/min |  |  |  |  | LPM
0 | 3903 | 249.9 | 150.7 | 116.2 | 35.6 | 15 | 30.1 | 209 | 0.054 | 4.7 | 4.9 | 401.2 | 173 | 14.63 | 14.45
0.0083333 | 3902 | 250.1 | 150.6 | 113.7 | 35.4 | 15 | 30.1 | 205.3 | 0.055 | 4.74 | 4.71 | 401.4 | 172.85 | 14.41 | 14.49
0.016667 | 3902 | 250.4 | 151.1 | 114.2 | 35.3 | 15 | 30.1 | 209.8 | 0.065 | 4.81 | 4.69 | 401.6 | 174.91 | 14.4 | 14.46
0.025 | 3902 | 250.2 | 151.8 | 114.1 | 35.4 | 15 | 30.2 | 207.5 | 0.063 | 4.76 | 4.7 | 401.5 | 173.96 | 14.41 | 14.51
0.033333 | 3905 | 252.1 | 152.5 | 114.5 | 35.4 | 15 | 30.4 | 212.7 | 0.052 | 4.82 | 4.71 | 402 | 174.46 | 14.41 | 14.49
0.041667 | 3905 | 250.8 | 151.6 | 115.2 | 35.1 | 15 | 30.4 | 209.6 | 0.065 | 4.72 | 4.68 | 401.8 | 173.53 | 14.38 | 14.46
0.05 | 3907 | 250.1 | 150.3 | 115.7 | 35.2 | 15 | 30.4 | 213.9 | 0.074 | 4.82 | 4.68 | 402.1 | 173.95 | 14.41 | 14.56
0.058333 | 3904 | 250.2 | 150.8 | 115.6 | 35.2 | 15 | 30.6 | 211.5 | 0.066 | 4.72 | 4.67 | 402.1 | 172.4 | 14.41 | 14.56
0.066667 | 3904 | 250 | 151.1 | 115.3 | 35.2 | 15 | 30.6 | 211.5 | 0.067 | 4.72 | 4.68 | 402.3 | 173.21 | 14.41 | 14.55
0.075 | 3907 | 249.8 | 151.2 | 115.2 | 35.2 | 15 | 30.7 | 215.2 | 0.065 | 4.72 | 4.68 | 401.6 | 172.59 | 14.46 | 14.51
0.083333 | 3904 | 250.3 | 151.1 | 114.9 | 35.3 | 15 | 30.7 | 214.3 | 0.073 | 4.72 | 4.67 | 402.1 | 171.43 | 14.4 | 14.56
0.091667 | 3904 | 250.1 | 151 | 114.7 | 35.2 | 15 | 30.8 | 213.4 | 0.069 | 4.64 | 4.67 | 402.1 | 171.05 | 14.4 | 14.52
0.1 | 3903 | 250.1 | 151 | 114.7 | 35.1 | 15 | 30.8 | 217.1 | 0.069 | 4.74 | 4.66 | 402.5 | 170.65 | 14.42 | 14.49
0.10833 | 3905 | 250.1 | 150.9 | 114.8 | 35.2 | 15 | 30.8 | 217.1 | 0.065 | 4.74 | 4.66 | 402.6 | 170.27 | 14.42 | 14.51
0.11667 | 3905 | 250 | 150.9 | 114.8 | 35.3 | 15 | 30.9 | 211.4 | 0.053 | 4.74 | 4.65 | 402.4 | 171.23 | 14.4 | 14.47
0.125 | 3903 | 250.1 | 151.1 | 115.1 | 35.2 | 15 | 30.8 | 221.4 | 0.047 | 4.65 | 4.66 | 402.5 | 169.98 | 14.43 | 14.5
0.13333 | 3903 | 250.1 | 151 | 115 | 35.1 | 15 | 30.8 | 212.2 | 0.047 | 4.65 | 4.65 | 402.7 | 170.11 | 14.42 | 14.45
0.14167 | 3904 | 250.1 | 150.8 | 114.9 | 35.2 | 15 | 30.8 | 221.4 | 0.055 | 4.65 | 4.65 | 402.5 | 168.84 | 14.43 | 14.55
0.15 | 3904 | 250.3 | 150.7 | 115.1 | 35.1 | 15 | 30.8 | 222.1 | 0.052 | 4.66 | 4.64 | 402.1 | 169.66 | 14.43 | 14.46
0.15833 | 3904 | 250.1 | 150.8 | 115.2 | 35 | 15.1 | 30.9 | 225.2 | 0.052 | 4.66 | 4.64 | 402 | 169.66 | 14.44 | 14.45
0.16667 | 3904 | 249.9 | 151 | 115.1 | 35.1 | 15.1 | 30.8 | 224.3 | 0.045 | 4.66 | 4.63 | 402.4 | 170.81 | 14.46 | 14.48
0.175 | 3906 | 250 | 151.1 | 115.2 | 35.1 | 15.1 | 30.8 | 224.7 | 0.054 | 4.48 | 4.63 | 402.9 | 170.06 | 14.42 | 14.5
0.18333 | 3903 | 250 | 151.2 | 115.2 | 35.1 | 15.1 | 30.9 | 220.8 | 0.051 | 4.57 | 4.62 | 402.5 | 170.2 | 14.43 | 14.44
0.19167 | 3905 | 250 | 151 | 115.3 | 35 | 15.1 | 30.9 | 225.2 | 0.052 | 4.57 | 4.63 | 402.7 | 171.2 | 14.44 | 14.44
0.2 | 3903 | 249.9 | 150.9 | 115.2 | 35 | 15.1 | 30.9 | 223 | 0.049 | 4.57 | 4.63 | 403 | 170.7 | 14.39 | 14.47
0.20833 | 3906 | 250.2 | 150.9 | 115.2 | 35 | 15.1 | 31 | 223.1 | 0.046 | 4.57 | 4.63 | 402.9 | 170.4 | 14.44 | 14.44
0.21667 | 3905 | 250 | 150.9 | 114.9 | 35.1 | 15.1 | 31 | 222.3 | 0.049 | 4.57 | 4.63 | 403.2 | 169 | 14.4 | 14.47
0.225 | 3903 | 250 | 150.9 | 114.8 | 35.1 | 15.1 | 31 | 225.6 | 0.051 | 4.57 | 4.61 | 402.6 | 170.7 | 14.43 | 14.42
0.23333 | 3903 | 249.9 | 150.9 | 114.8 | 35.1 | 15.1 | 31.1 | 227.7 | 0.048 | 4.49 | 4.62 | 402.7 | 170.2 | 14.41 | 14.42
0.24167 | 3905 | 249.9 | 150.9 | 114.8 | 35.7 | 15.1 | 30.9 | 223.4 | 0.053 | 4.58 | 4.61 | 402.7 | 169.7 | 14.39 | 14.44
0.25 | 3904 | 249.8 | 151 | 114.7 | 35.6 | 15.1 | 30.9 | 226.7 | 0.05 | 4.58 | 4.62 | 402.5 | 169.5 | 14.41 | 14.43
0.25833 | 3907 | 250.3 | 151 | 114.6 | 35.2 | 15.1 | 30.8 | 225.5 | 0.052 | 4.58 | 4.62 | 402.3 | 170 | 14.44 | 14.44
0.26667 | 3904 | 250.3 | 150.8 | 114.6 | 34.9 | 15.1 | 30.8 | 229.1 | 0.053 | 4.5 | 4.61 | 402.7 | 169.7 | 14.44 | 14.38
0.275 | 3904 | 250.1 | 150.9 | 114.6 | 34.9 | 15.1 | 30.7 | 226.5 | 0.054 | 4.5 | 4.6 | 403 | 169.4 | 14.41 | 14.46
0.28333 | 3905 | 249.9 | 150.9 | 114.5 | 35.2 | 15.1 | 30.7 | 227.2 | 0.052 | 4.6 | 4.61 | 403.2 | 169.4 | 14.42 | 14.42
0.29167 | 3903 | 249.8 | 150.9 | 114.8 | 35.2 | 15.1 | 30.7 | 223.9 | 0.051 | 4.6 | 4.6 | 402.7 | 169.4 | 14.44 | 14.42
0.3 | 3903 | 250 | 150.9 | 114.9 | 35 | 15.1 | 30.6 | 221.4 | 0.055 | 4.6 | 4.6 | 403.1 | 172.6 | 14.43 | 14.42
0.30833 | 3903 | 250.2 | 151.1 | 114.9 | 34.9 | 15.1 | 30.6 | 227.3 | 0.052 | 4.5 | 4.6 | 402.9 | 169.3 | 14.39 | 14.48
0.31667 | 3902 | 250 | 151.1 | 115.2 | 34.8 | 15.1 | 30.5 | 228 | 0.049 | 4.5 | 4.61 | 402.9 | 169 | 14.43 | 14.42
0.325 | 3905 | 249.8 | 151.1 | 115.1 | 34.9 | 15.1 | 30.4 | 223 | 0.049 | 4.49 | 4.62 | 403 | 169 | 14.41 | 14.49
0.33333 | 3905 | 249.8 | 151.2 | 115.3 | 34.8 | 15.1 | 30.4 | 220.8 | 0.049 | 4.49 | 4.61 | 403 | 168.8 | 14.43 | 14.44
0.34167 | 3906 | 249.8 | 151 | 115.2 | 35.1 | 15.1 | 30.2 | 221.2 | 0.048 | 4.49 | 4.62 | 403 | 171.9 | 14.48 | 14.43
0.35 | 3906 | 249.7 | 150.8 | 115.2 | 35 | 15.1 | 30.1 | 222.8 | 0.051 | 4.49 | 4.61 | 402.9 | 169.1 | 14.43 | 14.47
0.35833 | 3904 | 250.1 | 150.8 | 115.4 | 34.9 | 15.1 | 30.1 | 220.4 | 0.053 | 4.49 | 4.59 | 403 | 167.7 | 14.44 | 14.41
0.36667 | 3905 | 249.9 | 150.8 | 115.4 | 34.8 | 15.1 | 30.1 | 226 | 0.047 | 4.41 | 4.6 | 403.5 | 169.5 | 14.43 | 14.47
0.375 | 3903 | 250.1 | 150.9 | 114.9 | 35.2 | 15.1 | 30.2 | 219.1 | 0.047 | 4.5 | 4.6 | 403.2 | 170.3 | 14.4 | 14.46
0.38333 | 3904 | 250 | 150.9 | 114.9 | 35.2 | 15.1 | 30.2 | 219.4 | 0.051 | 4.5 | 4.6 | 403.1 | 170.1 | 14.42 | 14.47
0.39167 | 3905 | 250.2 | 151 | 114.8 | 35 | 15.1 | 30.1 | 224.3 | 0.046 | 4.5 | 4.58 | 403 | 169 | 14.42 | 14.45
0.4 | 3905 | 250 | 151 | 114.7 | 35.1 | 15.1 | 30.3 | 223.6 | 0.052 | 4.32 | 4.59 | 402.9 | 168.1 | 14.44 | 14.42
0.40833 | 3906 | 250.2 | 150.9 | 114.3 | 34.9 | 15.1 | 30.1 | 225.5 | 0.05 | 4.6 | 4.59 | 402.8 | 168.1 | 14.44 | 14.45
0.41667 | 3904 | 249.8 | 150.9 | 114.4 | 34.9 | 15.1 | 30.1 | 211.2 | 0.057 | 4.6 | 4.6 | 403 | 168.7 | 14.43 | 14.47
0.425 | 3903 | 250 | 150.8 | 114.5 | 34.9 | 15.1 | 30.1 | 209 | 0.054 | 4.6 | 4.6 | 402.5 | 168.8 | 14.43 | 14.47
0.43333 | 3904 | 249.9 | 150.9 | 114.8 | 34.8 | 15.1 | 30.2 | 210.8 | 0.056 | 4.5 | 4.58 | 402.7 | 172.3 | 14.44 | 14.47
0.44167 | 3906 | 249.8 | 151 | 115.2 | 34.9 | 15.1 | 30.1 | 204.8 | 0.053 | 4.42 | 4.58 | 402.7 | 168.4 | 14.44 | 14.44
0.45 | 3904 | 249.9 | 151.1 | 115.4 | 34.9 | 15.1 | 30.1 | 204.2 | 0.052 | 4.52 | 4.58 | 402.7 | 168.9 | 14.44 | 14.47
0.45833 | 3905 | 249.9 | 151 | 115.3 | 35 | 15.1 | 30.1 | 203.8 | 0.054 | 4.52 | 4.58 | 402.7 | 169.2 | 14.43 | 14.44
0.46667 | 3903 | 249.9 | 151.1 | 115.4 | 35.1 | 15.1 | 30.1 | 198.2 | 0.046 | 4.52 | 4.59 | 402.7 | 170 | 14.41 | 14.41
0.475 | 3903 | 250.2 | 151.2 | 115.4 | 35 | 15.1 | 30.1 | 205.9 | 0.045 | 4.51 | 4.59 | 402.7 | 171.4 | 14.35 | 14.42
0.48333 | 3903 | 249.9 | 151.1 | 115.5 | 34.9 | 15.1 | 30.1 | 202.8 | 0.048 | 4.51 | 4.59 | 402.5 | 171 | 14.42 | 14.48
0.49167 | 3903 | 250 | 150.7 | 115.8 | 34.9 | 15.1 | 30.1 | 208.6 | 0.049 | 4.42 | 4.58 | 402.5 | 169.7 | 14.39 | 14.44
0.5 | 3905 | 249.9 | 150.7 | 115.7 | 35.2 | 15.1 | 30.1 | 211.1 | 0.053 | 4.43 | 4.59 | 402.5 | 172.7 | 14.44 | 14.43 | 3340 | 3180 | 59.89
0.50833 | 3903 | 250 | 151.6 | 114.3 | 35.2 | 15.1 | 30.2 | 203.2 | 0.047 | 4.43 | 4.57 | 401.8 | 172.3 | 14.38 | 14.49
0.51667 | 3905 | 249.8 | 150.9 | 113.8 | 35.1 | 15.1 | 30.2 | 207.1 | 0.048 | 4.43 | 4.59 | 402.1 | 169.4 | 14.43 | 14.44
0.525 | 3906 | 250 | 150.7 | 114.1 | 35 | 15.1 | 30.1 | 207.5 | 0.041 | 4.51 | 4.59 | 402.2 | 169.9 | 14.42 | 14.46
0.53333 | 3904 | 250 | 150.9 | 114.3 | 35.1 | 15.1 | 30.2 | 206.9 | 0.049 | 4.51 | 4.59 | 402 | 169.4 | 14.43 | 14.45
0.54167 | 3903 | 249.8 | 151.3 | 115 | 35.1 | 15.1 | 30.1 | 209 | 0.05 | 4.51 | 4.58 | 402.3 | 169.8 | 14.39 | 14.44
0.55 | 3904 | 249.8 | 151 | 116.2 | 34.8 | 15.1 | 30.1 | 205.9 | 0.054 | 4.51 | 4.59 | 402.2 | 170.1 | 14.45 | 14.41
0.55833 | 3903 | 249.9 | 150.9 | 115.9 | 34.8 | 15.1 | 30.1 | 206.8 | 0.048 | 4.51 | 4.59 | 402.1 | 170.1 | 14.38 | 14.43
0.56667 | 3902 | 250.2 | 150.7 | 114 | 35.1 | 15.2 | 30.2 | 205.6 | 0.043 | 4.61 | 4.59 | 402.3 | 169.2 | 14.39 | 14.46
0.575 | 3903 | 250 | 150.8 | 114 | 35.1 | 15.1 | 30.3 | 212.3 | 0.042 | 4.61 | 4.59 | 402.3 | 169.8 | 14.42 | 14.39
0.58333 | 3904 | 250 | 151.3 | 114.4 | 35.1 | 15.2 | 30.1 | 200.1 | 0.04 | 4.61 | 4.58 | 401.9 | 168.9 | 14.4 | 14.43
0.59167 | 3904 | 250 | 151.1 | 114.8 | 35.1 | 15.2 | 30.3 | 211.3 | 0.056 | 4.52 | 4.58 | 401.8 | 169.3 | 14.43 | 14.47
0.6 | 3903 | 250 | 150.2 | 116.1 | 35.2 | 15.2 | 30.2 | 205.7 | 0.051 | 4.6 | 4.59 | 401.4 | 169.7 | 14.4 | 14.49
0.60833 | 3903 | 249.9 | 152.1 | 116 | 34.9 | 15.2 | 30.2 | 203.4 | 0.047 | 4.6 | 4.6 | 401.6 | 169.4 | 14.41 | 14.47
0.61667 | 3904 | 249.8 | 150.3 | 113.7 | 34.8 | 15.2 | 30 | 208.9 | 0.046 | 4.6 | 4.61 | 401.3 | 169.6 | 14.39 | 14.46
0.625 | 3905 | 250 | 150.8 | 114.3 | 34.8 | 15.2 | 30 | 202.7 | 0.052 | 4.59 | 4.59 | 401.4 | 169.5 | 14.36 | 14.48
0.63333 | 3904 | 250.1 | 151.3 | 114.2 | 35.1 | 15.2 | 29.9 | 211 | 0.05 | 4.51 | 4.59 | 401.5 | 169.1 | 14.41 | 14.47
0.64167 | 3904 | 250.1 | 150.9 | 114.4 | 35.2 | 15.2 | 29.9 | 210.3 | 0.049 | 4.52 | 4.59 | 401.8 | 169.2 | 14.35 | 14.46
0.65 | 3904 | 249.8 | 150.4 | 116 | 35.1 | 15.2 | 29.7 | 213.3 | 0.05 | 4.52 | 4.58 | 402.2 | 169 | 14.4 | 14.5
0.65833 | 3904 | 249.8 | 152 | 116 | 35 | 15.2 | 29.7 | 210.2 | 0.05 | 4.52 | 4.58 | 402.1 | 169.8 | 14.41 | 14.49
0.66667 | 3902 | 249.7 | 150.2 | 114 | 34.9 | 15.2 | 29.6 | 207.7 | 0.045 | 4.52 | 4.56 | 401.8 | 170.1 | 14.44 | 14.52
0.675 | 3904 | 250 | 151.2 | 113.8 | 35 | 15.2 | 29.6 | 209.9 | 0.046 | 4.61 | 4.59 | 402.2 | 168.7 | 14.38 | 14.44
0.68333 | 3904 | 249.9 | 151.4 | 114.1 | 34.9 | 15.2 | 29.7 | 205.4 | 0.046 | 4.61 | 4.59 | 402.1 | 170.9 | 14.41 | 14.46
0.69167 | 3905 | 250 | 150.9 | 114.7 | 34.8 | 15.2 | 29.6 | 207 | 0.047 | 4.61 | 4.6 | 402.4 | 171.3 | 14.38 | 14.45
0.7 | 3903 | 249.6 | 151.1 | 116.2 | 35.1 | 15.2 | 29.8 | 205.5 | 0.049 | 4.6 | 4.58 | 402.1 | 169.8 | 14.39 | 14.44
0.70833 | 3903 | 250 | 151.1 | 116 | 34.9 | 15.2 | 29.8 | 203 | 0.052 | 4.52 | 4.59 | 402 | 168.6 | 14.41 | 14.43
0.71667 | 3906 | 249.9 | 150.5 | 113.6 | 34.9 | 15.2 | 29.7 | 207.6 | 0.044 | 4.51 | 4.6 | 402.3 | 169.3 | 14.42 | 14.47
0.725 | 3903 | 250.1 | 151.3 | 114.1 | 35.1 | 15.2 | 29.8 | 201.4 | 0.049 | 4.51 | 4.59 | 402.1 | 169.9 | 14.42 | 14.51
0.73333 | 3903 | 250 | 151.1 | 114.5 | 35 | 15.2 | 29.9 | 210.9 | 0.048 | 4.51 | 4.59 | 402.6 | 169.4 | 14.42 | 14.46
0.74167 | 3903 | 250 | 150.5 | 115.7 | 34.9 | 15.2 | 29.9 | 207.8 | 0.053 | 4.52 | 4.58 | 402.5 | 169.7 | 14.41 | 14.43
0.75 | 3903 | 250 | 151.9 | 116 | 34.9 | 15.2 | 29.9 | 207.8 | 0.028 | 4.52 | 4.58 | 402.1 | 170.5 | 14.41 | 14.41
0.75833 | 3903 | 249.9 | 150.4 | 115.9 | 35.1 | 15.2 | 29.9 | 210.8 | 0.033 | 4.52 | 4.59 | 401.8 | 170 | 14.41 | 14.47
0.76667 | 3903 | 250 | 151 | 114.2 | 35.1 | 15.3 | 30 | 208.9 | 0.038 | 4.51 | 4.59 | 401.5 | 170.7 | 14.38 | 14.45
0.775 | 3903 | 250 | 151.2 | 114.3 | 35.1 | 15.3 | 30.1 | 209.7 | 0.042 | 4.5 | 4.6 | 401.4 | 172.5 | 14.4 | 14.5
0.78333 | 3903 | 249.9 | 150.9 | 114.4 | 34.9 | 15.3 | 30.2 | 204.1 | 0.055 | 4.5 | 4.59 | 401.4 | 169.3 | 14.39 | 14.5
0.79167 | 3903 | 250.2 | 150.9 | 114.9 | 34.8 | 15.3 | 30.1 | 202.7 | 0.051 | 4.52 | 4.6 | 401.4 | 171.5 | 14.38 | 14.45
0.8 | 3903 | 249.9 | 150.7 | 116.1 | 35.1 | 15.3 | 30.2 | 209.2 | 0.053 | 4.52 | 4.58 | 401.2 | 171.6 | 14.38 | 14.45
0.80833 | 3906 | 249.8 | 151.7 | 115.7 | 35.2 | 15.3 | 30.2 | 211.1 | 0.058 | 4.52 | 4.59 | 401.4 | 171.3 | 14.45 | 14.43
0.81667 | 3904 | 250.2 | 150.5 | 114.3 | 35.1 | 15.3 | 30.1 | 208.9 | 0.057 | 4.6 | 4.58 | 401.1 | 170.1 | 14.36 | 14.42
0.825 | 3904 | 250.2 | 151 | 114.4 | 35.1 | 15.3 | 30.1 | 210 | 0.051 | 4.6 | 4.6 | 401.6 | 170.5 | 14.37 | 14.5
0.83333 | 3903 | 250.1 | 151.4 | 114.3 | 35.1 | 15.3 | 30.1 | 205.4 | 0.049 | 4.6 | 4.6 | 401.7 | 170.4 | 14.4 | 14.49
0.84167 | 3904 | 250 | 150.9 | 114.9 | 34.9 | 15.3 | 30.1 | 210.1 | 0.05 | 4.6 | 4.58 | 402.1 | 169.8 | 14.38 | 14.49
0.85 | 3903 | 249.9 | 150.6 | 115.6 | 35 | 15.3 | 30.3 | 208 | 0.052 | 4.52 | 4.58 | 402 | 169.4 | 14.41 | 14.52
0.85833 | 3902 | 249.8 | 151.8 | 115.9 | 35 | 15.3 | 30.2 | 202.7 | 0.047 | 4.52 | 4.59 | 402.1 | 171.5 | 14.43 | 14.48
0.86667 | 3903 | 250.2 | 150.3 | 114.3 | 35.1 | 15.3 | 30.3 | 211.8 | 0.049 | 4.51 | 4.59 | 402.1 | 169.8 | 14.42 | 14.52
0.875 | 3903 | 249.9 | 151.1 | 114.1 | 35.2 | 15.3 | 30.3 | 203.2 | 0.048 | 4.51 | 4.59 | 402 | 169.8 | 14.39 | 14.46
0.88333 | 3905 | 249.8 | 151.4 | 114.4 | 35 | 15.3 | 30.3 | 213.1 | 0.041 | 4.52 | 4.59 | 401.6 | 169.8 | 14.38 | 14.47
0.89167 | 3906 | 250.1 | 150.9 | 114.7 | 34.9 | 15.4 | 30.2 | 201.9 | 0.047 | 4.52 | 4.58 | 401.3 | 169.6 | 14.39 | 14.46
0.9 | 3904 | 250.3 | 150.8 | 115.6 | 35 | 15.4 | 30.2 | 205.1 | 0.054 | 4.52 | 4.59 | 401 | 169.8 | 14.39 | 14.47
0.90833 | 3904 | 249.9 | 151.2 | 116.1 | 34.9 | 15.4 | 30.2 | 211.8 | 0.048 | 4.61 | 4.59 | 401.2 | 170.1 | 14.39 | 14.48
0.91667 | 3904 | 249.8 | 150.9 | 115.7 | 34.9 | 15.4 | 30.2 | 205.7 | 0.045 | 4.61 | 4.59 | 401.1 | 169.8 | 14.39 | 14.45
0.925 | 3905 | 250 | 150.7 | 114.4 | 34.8 | 15.4 | 30.2 | 207.5 | 0.044 | 4.61 | 4.59 | 400.9 | 169.6 | 14.4 | 14.45
0.93333 | 3904 | 250 | 151.2 | 114.4 | 34.9 | 15.4 | 30.2 | 213.5 | 0.053 | 4.51 | 4.6 | 401.1 | 172.3 | 14.38 | 14.48
0.94167 | 3903 | 250 | 151.3 | 114.4 | 34.7 | 15.4 | 30.2 | 210.8 | 0.056 | 4.61 | 4.59 | 401.2 | 170.7 | 14.39 | 14.46
0.95 | 3904 | 249.6 | 151 | 114.3 | 34.9 | 15.4 | 30 | 205.5 | 0.063 | 4.61 | 4.59 | 401.5 | 169.1 | 14.38 | 14.46
0.95833 | 3904 | 250 | 151.1 | 114.8 | 35.2 | 15.4 | 30 | 209.3 | 0.062 | 4.61 | 4.59 | 401.6 | 170.7 | 14.36 | 14.51
0.96667 | 3904 | 249.8 | 151.1 | 115 | 35.1 | 15.4 | 30 | 203.9 | 0.058 | 4.61 | 4.59 | 401.3 | 171.8 | 14.42 | 14.5
0.975 | 3905 | 250 | 151 | 115.4 | 35 | 15.4 | 29.9 | 211.5 | 0.059 | 4.61 | 4.58 | 401.1 | 168.9 | 14.38 | 14.5
0.98333 | 3904 | 249.9 | 151.1 | 115.6 | 35 | 15.4 | 29.8 | 213.4 | 0.059 | 4.52 | 4.58 | 400.8 | 169.1 | 14.41 | 14.49
0.99167 | 3906 | 249.9 | 151 | 115.6 | 35.2 | 15.5 | 30 | 211.2 | 0.064 | 4.81 | 4.57 | 400.9 | 168.3 | 14.37 | 14.45
1 | 3900 | 249.8 | 149.8 | 115.9 | 35.3 | 16.1 | 29.8 | 209.9 | 0.045 | 4.81 | 4.69 | 398.4 | 169.6 | 14.37 | 14.53
1.0083 | 3903 | 249.8 | 150.8 | 116 | 35.3 | 16.1 | 29.9 | 210.3 | 0.046 | 4.92 | 4.7 | 398.3 | 168.4 | 14.39 | 14.55
1.0167 | 3904 | 250 | 151.7 | 115.7 | 35.2 | 16.1 | 30 | 214 | 0.05 | 4.92 | 4.68 | 398.4 | 168.8 | 14.35 | 14.63
1.025 | 3903 | 250.1 | 152.3 | 115.4 | 35.2 | 16.1 | 29.9 | 211.2 | 0.043 | 4.92 | 4.7 | 398.2 | 169.6 | 14.36 | 14.59
1.0333 | 3904 | 250.1 | 152.7 | 114.9 | 35.3 | 16.1 | 29.9 | 211.9 | 0.047 | 4.91 | 4.69 | 398.7 | 168.7 | 14.37 | 14.56
1.0417 | 3904 | 250.1 | 151.5 | 114.9 | 35.3 | 16.1 | 30 | 216.6 | 0.053 | 4.91 | 4.68 | 398.3 | 170.9 | 14.36 | 14.57
1.05 | 3903 | 250.3 | 150.2 | 114.8 | 35.3 | 16.1 | 30 | 214.8 | 0.057 | 4.82 | 4.69 | 398.7 | 169.6 | 14.36 | 14.54
1.0583 | 3903 | 250.3 | 150.9 | 114.4 | 35.2 | 16.1 | 30.1 | 205.1 | 0.057 | 4.82 | 4.68 | 398.8 | 169.7 | 14.37 | 14.6
1.0667 | 3904 | 250.1 | 151.2 | 114.4 | 34.9 | 16.1 | 30.1 | 207.1 | 0.058 | 4.83 | 4.68 | 399.1 | 169.2 | 14.4 | 14.54
1.075 | 3903 | 250.1 | 151.3 | 114.4 | 35.1 | 16.1 | 30.1 | 204.7 | 0.059 | 4.83 | 4.67 | 399.4 | 170.8 | 14.4 | 14.53
1.0833 | 3903 | 250.2 | 151 | 114.4 | 35 | 16.1 | 30 | 202.5 | 0.057 | 4.83 | 4.67 | 399.3 | 171.4 | 14.37 | 14.51
1.0917 | 3903 | 250.2 | 151 | 114.8 | 34.9 | 16.1 | 30.1 | 203.5 | 0.06 | 4.83 | 4.67 | 399.1 | 170.4 | 14.39 | 14.53
1.1 | 3902 | 250.1 | 151.1 | 115.1 | 34.9 | 16.1 | 30.2 | 209.6 | 0.061 | 4.83 | 4.65 | 398.7 | 168.9 | 14.41 | 14.48
1.1083 | 3902 | 249.9 | 151.1 | 115.1 | 34.8 | 16.1 | 30.1 | 213.9 | 0.062 | 4.82 | 4.68 | 398.7 | 169.7 | 14.41 | 14.51
1.1167 | 3903 | 250.2 | 151.1 | 115.4 | 34.9 | 16.1 | 30.1 | 216.5 | 0.066 | 4.82 | 4.66 | 398.9 | 169 | 14.4 | 14.51
1.125 | 3903 | 250.1 | 151 | 115.5 | 35.1 | 16.1 | 30 | 206.3 | 0.064 | 4.75 | 4.65 | 398.5 | 170.6 | 14.41 | 14.52
1.1333 | 3903 | 249.9 | 150.9 | 115.6 | 35.1 | 16.1 | 30 | 211.4 | 0.062 | 4.75 | 4.65 | 399.3 | 170 | 14.4 | 14.49
1.1417 | 3906 | 250.1 | 150.9 | 115.3 | 35.3 | 16.1 | 29.9 | 202.3 | 0.059 | 4.75 | 4.66 | 399.8 | 168.7 | 14.39 | 14.51
1.15 | 3903 | 250 | 150.9 | 115.2 | 35.3 | 16.1 | 29.9 | 211.2 | 0.063 | 4.74 | 4.66 | 399.1 | 170.8 | 14.4 | 14.53
1.1583 | 3905 | 250.2 | 150.9 | 115 | 35.1 | 16.1 | 29.9 | 215.7 | 0.059 | 4.75 | 4.66 | 400.6 | 169.5 | 14.4 | 14.51
1.1667 | 3903 | 250.2 | 150.9 | 114.8 | 34.9 | 16.1 | 29.9 | 235.2 | 0.059 | 4.75 | 4.65 | 401.2 | 169.2 | 14.36 | 14.52
1.175 | 3902 | 250.2 | 150.9 | 114.7 | 35.1 | 16.1 | 29.9 | 229.8 | 0.061 | 4.75 | 4.65 | 401.2 | 169.9 | 14.38 | 14.5
1.1833 | 3904 | 250 | 150.9 | 114.4 | 35 | 16.1 | 29.9 | 233.4 | 0.064 | 4.75 | 4.64 | 401.4 | 168.9 | 14.38 | 14.48
1.1917 | 3904 | 250.2 | 151 | 114.4 | 34.9 | 16.1 | 29.6 | 234.4 | 0.061 | 4.75 | 4.64 | 401.1 | 170.5 | 14.37 | 14.56
1.2 | 3903 | 250 | 151 | 114.7 | 35.2 | 16.1 | 29.7 | 226.2 | 0.052 | 4.76 | 4.65 | 401.2 | 168.4 | 14.41 | 14.45
1.2083 | 3905 | 249.9 | 150.9 | 115.1 | 35.4 | 16.1 | 29.6 | 220.9 | 0.052 | 4.76 | 4.64 | 399.5 | 166.9 | 14.4 | 14.46
1.2167 | 3903 | 250.3 | 151.1 | 115.1 | 35.3 | 16.1 | 29.9 | 217.7 | 0.043 | 4.76 | 4.64 | 399.3 | 168.1 | 14.4 | 14.47
1.225 | 3903 | 250.2 | 151 | 115.2 | 34.9 | 16.1 | 29.8 | 218.8 | 0.05 | 4.76 | 4.64 | 399.5 | 169.7 | 14.39 | 14.47
1.2333 | 3904 | 250.3 | 150.9 | 115.4 | 34.9 | 16.1 | 29.7 | 211.4 | 0.051 | 4.68 | 4.63 | 399.2 | 168.9 | 14.42 | 14.48
1.2417 | 3904 | 250.2 | 151 | 115.6 | 34.9 | 16.1 | 29.7 | 216 | 0.048 | 4.68 | 4.62 | 399.6 | 167.5 | 14.38 | 14.47
1.25 | 3905 | 250.5 | 151 | 115.6 | 35 | 16.1 | 29.6 | 208.1 | 0.054 | 4.77 | 4.63 | 399.3 | 168.8 | 14.39 | 14.47
1.2583 | 3902 | 250.1 | 151 | 115.4 | 35 | 16.1 | 29.5 | 206.2 | 0.057 | 4.77 | 4.63 | 399.6 | 168.9 | 14.4 | 14.54
1.2667 | 3903 | 250.3 | 150.9 | 114.9 | 35 | 16.1 | 29.7 | 203 | 0.049 | 4.77 | 4.62 | 400 | 171 | 14.38 | 14.52
1.275 | 3902 | 250 | 150.8 | 114.9 | 35 | 16.1 | 29.8 | 209.6 | 0.051 | 4.68 | 4.62 | 400.1 | 169.1 | 14.38 | 14.47
1.2833 | 3903 | 250 | 150.8 | 114.8 | 35.1 | 16.1 | 29.8 | 209.8 | 0.051 | 4.68 | 4.62 | 399.6 | 168.8 | 14.41 | 14.5
1.2917 | 3905 | 250.1 | 150.9 | 114.5 | 35.2 | 16.1 | 29.8 | 202.8 | 0.05 | 4.68 | 4.62 | 400.1 | 169.7 | 14.43 | 14.47
1.3 | 3903 | 250.1 | 150.9 | 114.4 | 35.1 | 16.1 | 29.7 | 199.9 | 0.047 | 4.68 | 4.62 | 400.2 | 169.1 | 14.4 | 14.48
1.3083 | 3903 | 250.1 | 151.1 | 114.6 | 35.2 | 16.1 | 29.7 | 208.4 | 0.046 | 4.68 | 4.62 | 400.4 | 168.3 | 14.38 | 14.51
1.3167 | 3905 | 250 | 151.2 | 114.7 | 35.2 | 16.1 | 29.9 | 203.2 | 0.049 | 4.68 | 4.63 | 400.9 | 170.6 | 14.37 | 14.49
1.325 | 3905 | 250.1 | 151.2 | 114.8 | 35 | 16.1 | 29.9 | 199 | 0.048 | 4.68 | 4.62 | 401.3 | 169.2 | 14.37 | 14.48
1.3333 | 3905 | 250.1 | 151 | 115.2 | 34.7 | 16.1 | 30.1 | 208.2 | 0.054 | 4.69 | 4.62 | 403.6 | 169.2 | 14.39 | 14.48
1.3417 | 3905 | 250 | 150.9 | 115.3 | 34.9 | 16.1 | 30.1 | 202.8 | 0.052 | 4.69 | 4.61 | 403.4 | 169.7 | 14.41 | 14.45
1.35 | 3903 | 250.4 | 150.8 | 115.4 | 34.9 | 16.1 | 30.2 | 206.3 | 0.049 | 4.69 | 4.62 | 403.6 | 168.5 | 14.36 | 14.49
1.3583 | 3905 | 250 | 150.8 | 115.3 | 35 | 16.1 | 30.2 | 208 | 0.049 | 4.6 | 4.6 | 403.6 | 169.9 | 14.41 | 14.46
1.3667 | 3903 | 250 | 151 | 115.6 | 35.1 | 16.1 | 30.3 | 205.1 | 0.061 | 4.68 | 4.61 | 403.2 | 169.2 | 14.4 | 14.55
1.375 | 3903 | 250.2 | 151.1 | 115.2 | 35.1 | 16.1 | 30.3 | 200.1 | 0.046 | 4.69 | 4.62 | 403.3 | 168.9 | 14.42 | 14.49
1.3833 | 3903 | 250.2 | 151.1 | 115.2 | 34.8 | 16.1 | 30.1 | 204.1 | 0.055 | 4.69 | 4.61 | 403.3 | 169.1 | 14.41 | 14.55
1.3917 | 3905 | 250.1 | 151 | 115 | 34.8 | 16.1 | 30.1 | 199.6 | 0.056 | 4.69 | 4.61 | 402.9 | 169.9 | 14.42 | 14.47
1.4 | 3902 | 250.1 | 151.1 | 114.9 | 35 | 16.1 | 30.2 | 204.7 | 0.051 | 4.69 | 4.61 | 402.9 | 168.7 | 14.36 | 14.56
1.4083 | 3905 | 250.2 | 150.9 | 114.6 | 35.1 | 16.2 | 30.3 | 202.2 | 0.051 | 4.69 | 4.61 | 402.5 | 169.1 | 14.39 | 14.46
1.4167 | 3906 | 250.1 | 151 | 114.8 | 35 | 16.2 | 30.4 | 201.5 | 0.05 | 4.69 | 4.61 | 402.5 | 168.9 | 14.38 | 14.5
1.425 | 3905 | 249.9 | 150.9 | 114.4 | 35.2 | 16.2 | 30.4 | 206 | 0.051 | 4.6 | 4.6 | 402.3 | 170.8 | 14.39 | 14.49
1.4333 | 3903 | 249.7 | 150.9 | 114.3 | 35.1 | 16.2 | 30.4 | 206 | 0.052 | 4.6 | 4.61 | 402.5 | 170.2 | 14.44 | 14.46
1.4417 | 3904 | 250.2 | 150.9 | 114.4 | 34.9 | 16.2 | 30.4 | 200.5 | 0.045 | 4.6 | 4.6 | 402.7 | 169.8 | 14.42 | 14.49
1.45 | 3903 | 250.3 | 151.1 | 114.7 | 35 | 16.2 | 30.5 | 206.8 | 0.048 | 4.6 | 4.6 | 402.8 | 172 | 14.37 | 14.45
1.4583 | 3903 | 250.1 | 151.2 | 115.2 | 35 | 16.2 | 30.5 | 207.4 | 0.053 | 4.61 | 4.59 | 403.6 | 169.1 | 14.35 | 14.48
1.4667 | 3903 | 250.1 | 151.2 | 115.3 | 35.1 | 16.2 | 30.5 | 200.1 | 0.051 | 4.61 | 4.59 | 403.5 | 169.4 | 14.44 | 14.45
1.475 | 3906 | 250.1 | 150.9 | 115.4 | 35.2 | 16.2 | 30.4 | 204.6 | 0.045 | 4.61 | 4.6 | 403.5 | 169.7 | 14.37 | 14.46
1.4833 | 3901 | 250 | 150.9 | 115.7 | 35.1 | 16.3 | 30.4 | 205.8 | 0.047 | 4.6 | 4.59 | 403.4 | 169.8 | 14.39 | 14.47
1.4917 | 3902 | 250.3 | 150.9 | 115.3 | 34.9 | 16.3 | 30.4 | 210.8 | 0.041 | 4.61 | 4.6 | 403.5 | 170.3 | 14.34 | 14.54
1.5 | 3905 | 250 | 150.8 | 115.1 | 35 | 16.3 | 30.4 | 201.7 | 0.049 | 4.71 | 4.59 | 403 | 172.3 | 14.4 | 14.56
1.5083 | 3906 | 250.2 | 150.8 | 115 | 35.2 | 16.3 | 30.4 | 203.7 | 0.045 | 4.71 | 4.59 | 403.1 | 170.1 | 14.4 | 14.53
1.5167 | 3903 | 249.7 | 150.8 | 114.6 | 35.1 | 16.3 | 30.2 | 201.8 | 0.046 | 4.71 | 4.59 | 403.2 | 170.7 | 14.41 | 14.51
1.525 | 3904 | 250.2 | 150.9 | 114.3 | 35 | 16.3 | 30.3 | 202.5 | 0.046 | 4.61 | 4.59 | 403.2 | 169 | 14.39 | 14.48
1.5333 | 3905 | 250.3 | 151.1 | 114.5 | 35.1 | 16.3 | 30.2 | 208.1 | 0.046 | 4.61 | 4.58 | 403.3 | 168.8 | 14.39 | 14.52
1.5417 | 3904 | 250 | 151.1 | 114.8 | 35.1 | 16.3 | 30.2 | 208.5 | 0.052 | 4.61 | 4.58 | 403.4 | 170 | 14.42 | 14.46
1.55 | 3904 | 250.1 | 151.2 | 114.9 | 35.2 | 16.3 | 30.1 | 194.9 | 0.048 | 4.61 | 4.59 | 403.9 | 170.5 | 14.4 | 14.51
1.5583 | 3903 | 250.1 | 151 | 114.9 | 35 | 16.3 | 30.2 | 208.3 | 0.05 | 4.61 | 4.58 | 404.1 | 170.6 | 14.39 | 14.48
1.5667 | 3903 | 250.3 | 150.9 | 115.1 | 35 | 16.3 | 30.2 | 198.9 | 0.051 | 4.52 | 4.58 | 403.8 | 168.4 | 14.38 | 14.52
1.575 | 3903 | 250.3 | 150.9 | 114.9 | 34.9 | 16.3 | 30.1 | 204.7 | 0.051 | 4.52 | 4.58 | 403.7 | 169.7 | 14.37 | 14.49
1.5833 | 3903 | 250.1 | 150.9 | 115.1 | 34.8 | 16.3 | 30.1 | 197.3 | 0.05 | 4.53 | 4.58 | 403.3 | 172.7 | 14.36 | 14.46
1.5917 | 3904 | 250.1 | 150.9 | 115.1 | 34.9 | 16.3 | 30.1 | 207.5 | 0.055 | 4.53 | 4.57 | 403.2 | 172.3 | 14.39 | 14.47
1.6 | 3904 | 250.1 | 151 | 115.1 | 35.1 | 16.3 | 30.1 | 200 | 0.063 | 4.53 | 4.57 | 403 | 169.4 | 14.36 | 14.45
1.6083 | 3905 | 249.9 | 150.9 | 115.1 | 35.1 | 16.3 | 30.1 | 204.4 | 0.056 | 4.53 | 4.57 | 403 | 169.9 | 14.36 | 14.55
1.6167 | 3905 | 249.9 | 151 | 115.1 | 35.2 | 16.4 | 30.2 | 206.5 | 0.05 | 4.53 | 4.58 | 403 | 169.4 | 14.37 | 14.48
1.625 | 3903 | 250.1 | 151.1 | 115 | 35.2 | 16.4 | 30.1 | 199.7 | 0.046 | 4.52 | 4.58 | 403.3 | 169.8 | 14.38 | 14.49
1.6333 | 3902 | 250.2 | 151.1 | 115 | 34.9 | 16.4 | 30.1 | 201.1 | 0.046 | 4.53 | 4.58 | 403.6 | 170.1 | 14.4 | 14.45
1.6417 | 3905 | 249.8 | 150.9 | 114.9 | 34.9 | 16.4 | 30.1 | 199 | 0.049 | 4.53 | 4.57 | 403.9 | 170.1 | 14.38 | 14.45
1.65 | 3903 | 250.2 | 150.8 | 115 | 34.9 | 16.4 | 30.1 | 206.5 | 0.051 | 4.53 | 4.57 | 404.1 | 169.2 | 14.39 | 14.46
1.6583 | 3904 | 250.1 | 150.8 | 115.2 | 34.9 | 16.4 | 30.1 | 201.5 | 0.042 | 4.53 | 4.57 | 403.6 | 169.8 | 14.39 | 14.53
1.6667 | 3903 | 250 | 150.8 | 115.1 | 35.1 | 16.4 | 30.1 | 201.5 | 0.049 | 4.44 | 4.56 | 403.8 | 168.9 | 14.4 | 14.46
1.675 | 3904 | 250 | 151.1 | 114.9 | 35.2 | 16.4 | 30.1 | 207.2 | 0.045 | 4.45 | 4.55 | 403.6 | 169.3 | 14.36 | 14.46
1.6833 | 3903 | 250 | 151.1 | 114.9 | 34.9 | 16.4 | 30.1 | 199.4 | 0.052 | 4.45 | 4.55 | 403.1 | 169.7 | 14.41 | 14.56
1.6917 | 3903 | 250 | 151.2 | 114.8 | 35 | 16.4 | 30.3 | 206.2 | 0.053 | 4.54 | 4.55 | 403.2 | 169.4 | 14.38 | 14.47
1.7 | 3904 | 249.9 | 151 | 114.8 | 34.9 | 16.4 | 30.1 | 201.4 | 0.05 | 4.54 | 4.56 | 403.2 | 169.6 | 14.34 | 14.46
1.7083 | 3906 | 249.9 | 150.9 | 114.8 | 34.9 | 16.4 | 30.1 | 201.4 | 0.047 | 4.54 | 4.56 | 403.1 | 169.5 | 14.37 | 14.5
1.7167 | 3903 | 250.3 | 150.8 | 114.8 | 34.9 | 16.4 | 30.1 | 204.8 | 0.048 | 4.54 | 4.55 | 403.4 | 169.1 | 14.35 | 14.56
1.725 | 3904 | 250 | 150.9 | 114.8 | 35 | 16.4 | 30.1 | 198.2 | 0.053 | 4.54 | 4.56 | 403.5 | 169.2 | 14.38 | 14.45
1.7333 | 3903 | 250 | 151.1 | 114.6 | 34.8 | 16.4 | 30.1 | 200.8 | 0.047 | 4.64 | 4.56 | 403.9 | 169 | 14.36 | 14.53
1.7417 | 3903 | 250.2 | 151.1 | 114.8 | 34.8 | 16.4 | 30.2 | 197.2 | 0.048 | 4.64 | 4.56 | 404 | 169.8 | 14.38 | 14.55
1.75 | 3903 | 249.9 | 151.2 | 115.1 | 34.9 | 16.4 | 30.2 | 201.6 | 0.048 | 4.64 | 4.57 | 403.9 | 170.1 | 14.38 | 14.48
1.7583 | 3904 | 249.8 | 150.9 | 115 | 34.9 | 16.4 | 30.1 | 199.5 | 0.054 | 4.54 | 4.55 | 403.9 | 168.7 | 14.39 | 14.45
1.7667 | 3902 | 250 | 151 | 115.2 | 34.9 | 16.4 | 30.2 | 203.8 | 0.052 | 4.54 | 4.56 | 403.9 | 170.9 | 14.35 | 14.49
1.775 | 3903 | 250.1 | 150.9 | 115.2 | 35 | 16.4 | 30.3 | 199 | 0.051 | 4.55 | 4.56 | 403.6 | 171.3 | 14.36 | 14.55
1.7833 | 3905 | 250 | 150.9 | 115.3 | 34.9 | 16.4 | 30.1 | 204.1 | 0.055 | 4.55 | 4.55 | 403.2 | 169.8 | 14.38 | 14.48
1.7917 | 3904 | 249.9 | 151 | 115.3 | 35 | 16.4 | 30.3 | 201.7 | 0.048 | 4.55 | 4.55 | 403 | 168.6 | 14.37 | 14.45
1.8 | 3904 | 250 | 150.9 | 115.1 | 34.9 | 16.4 | 30.2 | 205.4 | 0.05 | 4.55 | 4.55 | 403 | 169.3 | 14.39 | 14.56
1.8083 | 3905 | 249.7 | 150.9 | 115.2 | 34.9 | 16.4 | 30.3 | 201.8 | 0.047 | 4.55 | 4.56 | 403.2 | 169.9 | 14.38 | 14.45
1.8167 | 3902 | 249.9 | 150.9 | 115.4 | 34.9 | 16.4 | 30.2 | 201 | 0.047 | 4.54 | 4.56 | 403.2 | 169.4 | 14.4 | 14.47
1.825 | 3903 | 250.1 | 150.8 | 115.3 | 35.1 | 16.4 | 30.2 | 203.4 | 0.047 | 4.55 | 4.56 | 403.4 | 169.7 | 14.37 | 14.45
1.8333 | 3903 | 250.3 | 150.9 | 115.3 | 35.1 | 16.4 | 30.2 | 199.3 | 0.053 | 4.55 | 4.55 | 403.4 | 170.5 | 14.39 | 14.56
1.8417 | 3905 | 250.1 | 150.9 | 115.2 | 35.1 | 16.4 | 30 | 205.4 | 0.047 | 4.55 | 4.56 | 403.5 | 170 | 14.39 | 14.53
1.85 | 3902 | 250.2 | 150.8 | 114.9 | 35.2 | 16.4 | 30 | 206.5 | 0.049 | 4.54 | 4.56 | 403.8 | 170.7 | 14.38 | 14.45
1.8583 | 3903 | 250.2 | 151 | 114.8 | 35.2 | 16.4 | 30 | 198.2 | 0.051 | 4.54 | 4.56 | 403.8 | 172.5 | 14.37 | 14.47
1.8667 | 3903 | 249.7 | 151 | 114.8 | 35.2 | 16.5 | 30.1 | 201.8 | 0.053 | 4.54 | 4.56 | 403.6 | 169.3 | 14.42 | 14.51
1.875 | 3905 | 249.8 | 151 | 114.8 | 35.2 | 16.5 | 30 | 209.2 | 0.053 | 4.54 | 4.57 | 403.5 | 171.5 | 14.36 | 14.49
1.8833 | 3906 | 250.1 | 151 | 114.7 | 35.4 | 16.5 | 30 | 201.4 | 0.048 | 4.54 | 4.56 | 403.9 | 171.6 | 14.39 | 14.47
1.8917 | 3903 | 250.2 | 151.1 | 114.6 | 35.2 | 16.5 | 30.1 | 197.7 | 0.047 | 4.54 | 4.57 | 403.8 | 171.3 | 14.38 | 14.52
1.9 | 3903 | 249.8 | 150.8 | 114.7 | 34.9 | 16.5 | 30.2 | 203.5 | 0.05 | 4.54 | 4.56 | 403.8 | 170.1 | 14.39 | 14.45
1.9083 | 3903 | 249.8 | 150.8 | 114.6 | 34.8 | 16.5 | 30.2 | 202.4 | 0.053 | 4.55 | 4.57 | 403.7 | 170.5 | 14.36 | 14.48
1.9167 | 3903 | 250.3 | 150.8 | 114.6 | 35.1 | 16.5 | 30.3 | 200.2 | 0.047 | 4.63 | 4.55 | 403.4 | 170.4 | 14.38 | 14.56
1.925 | 3904 | 250.1 | 151 | 115 | 35.2 | 16.5 | 30.2 | 207.4 | 0.048 | 4.63 | 4.57 | 403.6 | 169.8 | 14.36 | 14.46
1.9333 | 3902 | 250.1 | 151.2 | 115 | 35.1 | 16.5 | 30.1 | 204 | 0.046 | 4.64 | 4.55 | 403.8 | 169.4 | 14.39 | 14.53
1.9417 | 3902 | 250.1 | 151.2 | 115.1 | 35.1 | 16.5 | 30 | 194.4 | 0.053 | 4.64 | 4.56 | 403.9 | 171.5 | 14.37 | 14.56
1.95 | 3905 | 250 | 150.9 | 115.3 | 35 | 16.5 | 30.1 | 206.5 | 0.048 | 4.64 | 4.56 | 404.3 | 169.8 | 14.38 | 14.49
1.9583 | 3905 | 250 | 150.8 | 115.3 | 34.9 | 16.5 | 30 | 203.4 | 0.049 | 4.54 | 4.56 | 404.1 | 169.8 | 14.37 | 14.53
1.9667 | 3903 | 250 | 150.9 | 115.6 | 34.8 | 16.5 | 30 | 203.6 | 0.051 | 4.54 | 4.56 | 404.2 | 169.8 | 14.38 | 14.55
1.975 | 3904 | 250.1 | 150.9 | 115.1 | 34.9 | 16.5 | 30.1 | 204.1 | 0.056 | 4.54 | 4.56 | 404.3 | 169.6 | 14.41 | 14.46
1.9833 | 3904 | 250 | 150.8 | 114.8 | 34.9 | 16.5 | 30.1 | 204.1 | 0.059 | 4.54 | 4.57 | 403.6 | 169.8 | 14.38 | 14.49
1.9917 | 3903 | 250 | 150.9 | 114.8 | 34.9 | 16.5 | 30 | 200.1 | 0.046 | 4.54 | 4.56 | 403.2 | 170.1 | 14.37 | 14.46
2 | 3903 | 249.9 | 150.9 | 114.8 | 35.2 | 16.5 | 30 | 200.9 | 0.051 | 4.54 | 4.56 | 403.2 | 169.8 | 14.41 | 14.47
2.0083 | 3903 | 250 | 151 | 114.6 | 35.3 | 16.5 | 30.1 | 202.1 | 0.054 | 4.55 | 4.57 | 403.2 | 169.6 | 14.37 | 14.54
2.0167 | 3905 | 250.1 | 151 | 114.5 | 35.3 | 16.5 | 30 | 202.2 | 0.049 | 4.55 | 4.55 | 403.2 | 172.3 | 14.38 | 14.56
2.025 | 3904 | 249.9 | 151.1 | 114.5 | 35.3 | 16.5 | 30 | 199.3 | 0.049 | 4.55 | 4.56 | 403.2 | 170.7 | 14.38 | 14.46
2.0333 | 3905 | 250.3 | 151.2 | 114.9 | 35.1 | 16.5 | 30 | 207.9 | 0.052 | 4.54 | 4.56 | 403.3 | 169.1 | 14.42 | 14.52
2.0417 | 3903 | 250.1 | 150.9 | 115.1 | 34.9 | 16.5 | 30 | 203.7 | 0.058 | 4.63 | 4.56 | 403.4 | 170.7 | 14.39 | 14.47
2.05 | 3904 | 250.3 | 150.9 | 115.3 | 34.7 | 16.5 | 30 | 207 | 0.057 | 4.63 | 4.57 | 403.8 | 171.8 | 14.4 | 14.45
2.0583 | 3905 | 250 | 150.9 | 115.4 | 34.8 | 16.5 | 30 | 204.8 | 0.046 | 4.63 | 4.57 | 403.7 | 168.9 | 14.35 | 14.45
2.0667 | 3905 | 250.1 | 150.9 | 115.7 | 34.8 | 16.5 | 30.1 | 202.6 | 0.053 | 4.54 | 4.56 | 403.6 | 169.1 | 14.38 | 14.46
2.075 | 3904 | 250 | 150.9 | 115.5 | 34.9 | 16.5 | 30.1 | 197.9 | 0.052 | 4.54 | 4.56 | 403.9 | 168.3 | 14.37 | 14.56
2.0833 | 3903 | 249.9 | 150.9 | 115.1 | 34.9 | 16.5 | 30.1 | 197.3 | 0.049 | 4.54 | 4.56 | 403.9 | 169.1 | 14.39 | 14.47
2.0917 | 3903 | 250.4 | 151 | 115 | 34.9 | 16.6 | 30 | 198.1 | 0.047 | 4.63 | 4.56 | 403.6 | 169.3 | 14.4 | 14.49
2.1 | 3904 | 250.1 | 150.9 | 115.1 | 34.9 | 16.6 | 30 | 199 | 0.049 | 4.63 | 4.57 | 403.8 | 169.1 | 14.4 | 14.45
2.1083 | 3904 | 250.2 | 150.9 | 114.9 | 35.1 | 16.6 | 29.9 | 203 | 0.046 | 4.63 | 4.54 | 403.9 | 169.1 | 14.42 | 14.48
2.1167 | 3903 | 250.2 | 150.8 | 114.6 | 35.1 | 16.6 | 30 | 209.2 | 0.049 | 4.63 | 4.57 | 403.8 | 170.8 | 14.39 | 14.56
2.125 | 3903 | 250.3 | 150.8 | 114.8 | 34.9 | 16.6 | 29.9 | 205.1 | 0.05 | 4.63 | 4.56 | 403.6 | 170.6 | 14.37 | 14.46
2.1333 | 3904 | 250.2 | 150.9 | 114.7 | 35.1 | 16.6 | 30 | 204.1 | 0.052 | 4.54 | 4.56 | 403.5 | 169.3 | 14.39 | 14.47
2.1417 | 3904 | 250.3 | 151.1 | 114.8 | 34.9 | 16.6 | 30.3 | 199.6 | 0.047 | 4.54 | 4.55 | 403.8 | 168.6 | 14.42 | 14.47
2.15 | 3906 | 250.1 | 151.1 | 114.7 | 35 | 16.6 | 30.3 | 201.7 | 0.05 | 4.64 | 4.56 | 404.5 | 169.4 | 14.39 | 14.52
2.1583 | 3904 | 250.1 | 151 | 114.9 | 35.1 | 16.6 | 30.1 | 207.5 | 0.049 | 4.64 | 4.56 | 404.3 | 169.8 | 14.38 | 14.45
2.1667 | 3904 | 250.1 | 150.9 | 114.9 | 35 | 16.6 | 30.2 | 209.8 | 0.053 | 4.64 | 4.53 | 404.2 | 169.1 | 14.41 | 14.5
2.175 | 3904 | 250 | 150.8 | 115.1 | 34.8 | 16.6 | 30.2 | 209.2 | 0.047 | 4.55 | 4.55 | 404.1 | 168.9 | 14.38 | 14.55
2.1833 | 3905 | 250.2 | 150.8 | 114.8 | 34.8 | 16.6 | 30.2 | 211.4 | 0.053 | 4.55 | 4.55 | 404.1 | 171.6 | 14.4 | 14.55
2.1917 | 3905 | 250 | 150.8 | 115.1 | 35 | 16.6 | 30.2 | 206 | 0.055 | 4.64 | 4.54 | 403.6 | 169.7 | 14.38 | 14.46
2.2 | 3904 | 249.6 | 150.9 | 115.3 | 35.2 | 16.6 | 30.2 | 200.6 | 0.053 | 4.64 | 4.56 | 403.3 | 170.4 | 14.41 | 14.48
2.2083 | 3904 | 250.1 | 151 | 115.4 | 35.3 | 16.6 | 30.2 | 202.3 | 0.05 | 4.64 | 4.55 | 403 | 169.1 | 14.36 | 14.55
2.2167 | 3904 | 250.1 | 151.1 | 115.3 | 35.3 | 16.6 | 30.4 | 204.2 | 0.055 | 4.54 | 4.56 | 402.7 | 169 | 14.42 | 14.46
2.225 | 3904 | 250 | 151.1 | 115 | 35.2 | 16.6 | 30.5 | 206.1 | 0.054 | 4.54 | 4.56 | 402.8 | 170 | 14.4 | 14.49
2.2333 | 3903 | 250.2 | 150.8 | 114.9 | 34.9 | 16.6 | 30.6 | 199.9 | 0.052 | 4.46 | 4.55 | 402.4 | 170 | 14.38 | 14.48
2.2417 | 3906 | 250.3 | 150.7 | 114.6 | 34.9 | 16.6 | 30.5 | 203.5 | 0.054 | 4.55 | 4.54 | 402.5 | 169.7 | 14.41 | 14.46
2.25 | 3904 | 250 | 150.7 | 114.4 | 34.9 | 16.6 | 30.5 | 205 | 0.055 | 4.55 | 4.55 | 402.7 | 170 | 14.39 | 14.45
2.2583 | 3905 | 249.9 | 151 | 114.3 | 35.1 | 16.6 | 30.5 | 205.4 | 0.052 | 4.55 | 4.55 | 402.2 | 169.2 | 14.41 | 14.53
2.2667 | 3903 | 250 | 150.9 | 114.3 | 35.2 | 16.6 | 30.5 | 200.3 | 0.053 | 4.46 | 4.54 | 402.2 | 170 | 14.35 | 14.55
2.275 | 3905 | 250.1 | 151.2 | 114.8 | 35.2 | 16.6 | 30.5 | 204.4 | 0.05 | 4.46 | 4.55 | 402.2 | 168.8 | 14.35 | 14.46
2.2833 | 3903 | 250.1 | 151.1 | 115 | 35.1 | 16.6 | 30.5 | 201 | 0.053 | 4.55 | 4.55 | 402.8 | 169.6 | 14.38 | 14.55
2.2917 | 3902 | 250.2 | 150.9 | 115.2 | 35.1 | 16.6 | 30.6 | 202.7 | 0.05 | 4.56 | 4.55 | 403.4 | 169.9 | 14.37 | 14.48
2.3 | 3904 | 250.1 | 150.9 | 115.4 | 35.1 | 16.6 | 30.6 | 208.6 | 0.053 | 4.56 | 4.54 | 403.5 | 169.8 | 14.35 | 14.55
2.3083 | 3903 | 250 | 150.9 | 115.4 | 35.1 | 16.6 | 30.5 | 204.2 | 0.048 | 4.56 | 4.54 | 403.8 | 169 | 14.33 | 14.56
2.3167 | 3906 | 250 | 150.6 | 116 | 35.1 | 16.6 | 30.5 | 198.2 | 0.046 | 4.56 | 4.54 | 403.4 | 169.4 | 14.35 | 14.55
2.325 | 3903 | 250 | 151.4 | 115.8 | 35.1 | 16.6 | 30.4 | 192.3 | 0.051 | 4.56 | 4.53 | 402.9 | 171 | 14.38 | 14.49
2.3333 | 3905 | 250.3 | 150.6 | 115.3 | 35.1 | 16.6 | 30.5 | 190 | 0.055 | 4.48 | 4.52 | 402.9 | 169.4 | 14.36 | 14.47
2.3417 | 3903 | 250.1 | 150.7 | 114.5 | 35.1 | 16.6 | 30.4 | 187.7 | 0.053 | 4.57 | 4.54 | 402.7 | 169.6 | 14.37 | 14.48
2.35 | 3905 | 250.1 | 151.1 | 114.2 | 34.8 | 16.6 | 30.4 | 186.3 | 0.044 | 4.57 | 4.53 | 402.5 | 169 | 14.36 | 14.46
2.3583 | 3904 | 249.8 | 151.3 | 114.5 | 34.9 | 16.6 | 30.4 | 182.8 | 0.052 | 4.57 | 4.54 | 402.3 | 169.8 | 14.37 | 14.48
2.3667 | 3903 | 250.2 | 150.9 | 114.7 | 34.9 | 16.6 | 30.4 | 187.5 | 0.049 | 4.56 | 4.53 | 402.1 | 170 | 14.37 | 14.55
2.375 | 3902 | 250.1 | 150.9 | 115.1 | 34.8 | 16.6 | 30.4 | 183.6 | 0.049 | 4.47 | 4.53 | 402.1 | 169.7 | 14.37 | 14.55
2.3833 | 3904 | 250.1 | 151.1 | 115.6 | 35.1 | 16.7 | 30.4 | 190.7 | 0.049 | 4.47 | 4.53 | 402.7 | 169.7 | 14.38 | 14.45
2.3917 | 3904 | 250 | 150.9 | 115.8 | 35.1 | 16.7 | 30.4 | 180.5 | 0.051 | 4.56 | 4.53 | 402.9 | 169.8 | 14.33 | 14.46
2.4 | 3904 | 249.8 | 150.6 | 115.6 | 35.2 | 16.7 | 30.4 | 186.6 | 0.048 | 4.56 | 4.54 | 403.3 | 169.5 | 14.39 | 14.53
2.4083 | 3904 | 249.9 | 151.6 | 115.1 | 35.2 | 16.7 | 30.4 | 182.5 | 0.05 | 4.56 | 4.54 | 402.9 | 170.1 | 14.36 | 14.56
2.4167 | 3905 | 250.2 | 150.7 | 114.2 | 35 | 16.7 | 30.4 | 184.3 | 0.048 | 4.58 | 4.54 | 403.6 | 168.8 | 14.36 | 14.56
2.425 | 3903 | 250.3 | 150.5 | 114.1 | 35.1 | 16.7 | 30.3 | 189.5 | 0.045 | 4.58 | 4.52 | 403.7 | 171.8 | 14.35 | 14.55
2.4333 | 3904 | 250.2 | 151.1 | 114.4 | 35.1 | 16.7 | 30.4 | 188.8 | 0.045 | 4.58 | 4.52 | 403.6 | 170.7 | 14.34 | 14.46
2.4417 | 3904 | 250.3 | 151.4 | 114.8 | 35 | 16.7 | 30.2 | 186.3 | 0.045 | 4.58 | 4.52 | 403.6 | 170.2 | 14.39 | 14.46
2.45 | 3903 | 250 | 150.9 | 115.2 | 35 | 16.7 | 30.4 | 189 | 0.046 | 4.58 | 4.53 | 403.8 | 169.2 | 14.36 | 14.49
2.4583 | 3903 | 249.9 | 150.9 | 115.5 | 34.9 | 16.7 | 30.2 | 188.6 | 0.053 | 4.58 | 4.52 | 403.9 | 168.7 | 14.38 | 14.56
2.4667 | 3905 | 249.9 | 151 | 115.6 | 35 | 16.8 | 30.2 | 192.3 | 0.052 | 4.58 | 4.52 | 403.2 | 172.4 | 14.36 | 14.56
2.475 | 3903 | 250 | 151.1 | 115.6 | 35 | 16.8 | 30.2 | 195 | 0.053 | 4.58 | 4.53 | 403.2 | 170.6 | 14.33 | 14.48
2.4833 | 3904 | 250 | 150.9 | 115.3 | 35.1 | 16.7 | 30.2 | 197 | 0.057 | 4.57 | 4.54 | 403.4 | 170.2 | 14.38 | 14.45
2.4917 | 3902 | 249.8 | 150.8 | 115.1 | 34.9 | 16.8 | 30.2 | 198.7 | 0.048 | 4.56 | 4.53 | 403 | 170.7 | 14.34 | 14.55
2.5 | 3903 | 250.1 | 150.8 | 114.6 | 34.9 | 16.8 | 30.2 | 202.9 | 0.057 | 4.48 | 4.52 | 402.8 | 171 | 14.37 | 14.5
2.5083 | 3903 | 249.9 | 150.8 | 114.3 | 35 | 16.8 | 30.2 | 189.9 | 0.044 | 4.48 | 4.52 | 402.6 | 169.4 | 14.38 | 14.56
2.5167 | 3903 | 250 | 151 | 114.3 | 35.1 | 16.8 | 30.2 | 198.8 | 0.047 | 4.48 | 4.5 | 402.8 | 169.3 | 14.37 | 14.46
2.525 | 3904 | 249.9 | 151.1 | 114.4 | 34.9 | 16.8 | 30.2 | 198.6 | 0.052 | 4.48 | 4.52 | 402.8 | 169.4 | 14.39 | 14.46
2.5333 | 3905 | 250.3 | 151.1 | 114.6 | 34.9 | 16.8 | 30.2 | 203.2 | 0.049 | 4.48 | 4.52 | 403 | 170 | 14.37 | 14.52
2.5417 | 3903 | 249.8 | 151.1 | 114.9 | 35.1 | 16.8 | 30.2 | 198 | 0.052 | 4.48 | 4.52 | 403.3 | 168.9 | 14.37 | 14.49
2.55 | 3903 | 250.1 | 150.9 | 115.3 | 34.9 | 16.8 | 30.1 | 195.7 | 0.051 | 4.49 | 4.52 | 404.1 | 168.9 | 14.39 | 14.47
2.5583 | 3904 | 249.9 | 150.9 | 115.3 | 34.9 | 16.8 | 30.2 | 196.2 | 0.054 | 4.49 | 4.51 | 404 | 169.1 | 14.37 | 14.51
2.5667 | 3903 | 250.3 | 150.9 | 115.5 | 35 | 16.8 | 30.2 | 201.5 | 0.047 | 4.58 | 4.51 | 404.2 | 169.1 | 14.38 | 14.48
2.575 | 3903 | 250.2 | 151 | 115.4 | 34.9 | 16.8 | 30.1 | 195.7 | 0.049 | 4.58 | 4.52 | 404.1 | 169.8 | 14.36 | 14.56
2.5833 | 3902 | 249.8 | 150.9 | 115.7 | 35.1 | 16.8 | 30.1 | 186.3 | 0.056 | 4.58 | 4.52 | 404 | 168.5 | 14.35 | 14.55
2.5917 | 3904 | 250.4 | 151.1 | 116 | 35.1 | 16.8 | 30.1 | 186.2 | 0.056 | 4.5 | 4.5 | 403.9 | 169.4 | 14.36 | 14.51
2.6 | 3904 | 249.9 | 151.2 | 115.4 | 34.9 | 16.8 | 30.1 | 185.6 | 0.051 | 4.5 | 4.52 | 404.2 | 169.8 | 14.35 | 14.52
2.6083 | 3904 | 250 | 150.8 | 114.1 | 34.9 | 16.8 | 30.1 | 185.1 | 0.049 | 4.58 | 4.51 | 403.6 | 170 | 14.37 | 14.56
2.6167 | 3905 | 250.1 | 150.6 | 114.3 | 34.9 | 16.8 | 30.1 | 183.1 | 0.042 | 4.58 | 4.52 | 403.4 | 171 | 14.38 | 14.46
2.625 | 3904 | 250.2 | 151.1 | 114.4 | 34.9 | 16.8 | 30.1 | 188.4 | 0.05 | 4.58 | 4.52 | 403.4 | 170.1 | 14.33 | 14.47
2.6333 | 3903 | 249.9 | 151.6 | 115.1 | 34.9 | 16.8 | 30.1 | 192.9 | 0.058 | 4.5 | 4.5 | 403.2 | 170.6 | 14.36 | 14.47
2.6417 | 3904 | 249.8 | 150.9 | 115.5 | 34.9 | 16.8 | 30.3 | 203.6 | 0.048 | 4.5 | 4.5 | 402.9 | 173.4 | 14.38 | 14.48
2.65 | 3903 | 250.1 | 151.1 | 115.8 | 35 | 16.8 | 30.3 | 206.2 | 0.056 | 4.58 | 4.51 | 403 | 170.1 | 14.36 | 14.45
2.6583 | 3902 | 249.7 | 151.1 | 115.7 | 35 | 16.8 | 30.1 | 206.1 | 0.052 | 4.58 | 4.52 | 403.5 | 170.5 | 14.33 | 14.51
2.6667 | 3903 | 249.9 | 151 | 115.1 | 35.1 | 16.8 | 30.3 | 206.8 | 0.054 | 4.58 | 4.52 | 403.6 | 169.2 | 14.35 | 14.45
2.675 | 3902 | 250.1 | 150.9 | 114.7 | 35.1 | 16.8 | 30.3 | 211.2 | 0.05 | 4.58 | 4.51 | 403.8 | 170.7 | 14.3 | 14.49
2.6833 | 3904 | 250.1 | 150.8 | 114.6 | 35.1 | 16.8 | 30.1 | 211 | 0.054 | 4.49 | 4.51 | 404.3 | 170 | 14.37 | 14.55
2.6917 | 3902 | 250 | 150.8 | 114.5 | 35.1 | 16.8 | 30.1 | 199.2 | 0.048 | 4.58 | 4.51 | 404.1 | 171 | 14.37 | 14.52
2.7 | 3903 | 250 | 150.9 | 114.4 | 35.1 | 16.8 | 30.1 | 200.6 | 0.055 | 4.58 | 4.52 | 403.9 | 169.6 | 14.37 | 14.47
2.7083 | 3904 | 250.1 | 151.1 | 114.7 | 34.9 | 16.8 | 30.1 | 200.3 | 0.051 | 4.58 | 4.51 | 403.8 | 169.4 | 14.38 | 14.52
2.7167 | 3905 | 250 | 151.1 | 114.9 | 34.9 | 16.8 | 30.1 | 202.6 | 0.053 | 4.5 | 4.5 | 403.9 | 172.8 | 14.41 | 14.55
2.725 | 3904 | 250.3 | 151.3 | 115.2 | 34.9 | 16.8 | 30.1 | 204.2 | 0.053 | 4.5 | 4.51 | 403.6 | 169.7 | 14.39 | 14.49
2.7333 | 3906 | 250.1 | 151 | 115.5 | 34.8 | 16.8 | 30.1 | 205.3 | 0.048 | 4.49 | 4.51 | 403.4 | 172.7 | 14.4 | 14.45
2.7417 | 3904 | 250.1 | 151 | 115.7 | 35.1 | 16.8 | 30.2 | 204.6 | 0.046 | 4.49 | 4.51 | 403 | 170.7 | 14.36 | 14.55
2.75 | 3903 | 249.8 | 150.9 | 115.4 | 35.1 | 16.8 | 30.2 | 209.7 | 0.05 | 4.49 | 4.51 | 402.9 | 170.3 | 14.39 | 14.54
2.7583 | 3904 | 249.6 | 150.9 | 115.3 | 35.1 | 16.8 | 30.2 | 200.5 | 0.055 | 4.58 | 4.51 | 402.7 | 171.8 | 14.38 | 14.54
2.7667 | 3903 | 250.2 | 150.9 | 115.1 | 34.9 | 16.8 | 30.4 | 206.2 | 0.048 | 4.58 | 4.52 | 402.9 | 169.8 | 14.4 | 14.47
2.775 | 3903 | 250.1 | 150.9 | 114.8 | 34.8 | 16.8 | 30.4 | 206.9 | 0.056 | 4.58 | 4.52 | 402.7 | 170.9 | 14.37 | 14.49
2.7833 | 3904 | 250.1 | 150.8 | 114.8 | 35 | 16.8 | 30.4 | 211.6 | 0.055 | 4.5 | 4.5 | 403.1 | 170.5 | 14.4 | 14.53
2.7917 | 3903 | 250.1 | 150.9 | 114.6 | 34.9 | 16.8 | 30.5 | 209.8 | 0.048 | 4.5 | 4.5 | 403.1 | 171.7 | 14.4 | 14.47
2.8 | 3904 | 250.1 | 150.8 | 114.8 | 35 | 16.8 | 30.5 | 200.1 | 0.05 | 4.5 | 4.5 | 404 | 170 | 14.37 | 14.47
2.8083 | 3904 | 249.9 | 150.9 | 114.8 | 35 | 16.8 | 30.6 | 202.1 | 0.047 | 4.5 | 4.5 | 404.1 | 171.4 | 14.39 | 14.47
2.8167 | 3903 | 250.2 | 150.9 | 114.7 | 35.1 | 16.8 | 30.6 | 199.7 | 0.047 | 4.5 | 4.52 | 404.2 | 171 | 14.38 | 14.56
2.825 | 3904 | 250.4 | 151 | 114.8 | 35.1 | 16.8 | 30.6 | 197.5 | 0.054 | 4.57 | 4.51 | 404.3 | 169.7 | 14.4 | 14.54
2.8333 | 3903 | 250.1 | 151 | 114.7 | 35.1 | 16.8 | 30.7 | 198.5 | 0.051 | 4.57 | 4.53 | 404.2 | 169.5 | 14.38 | 14.55
2.8417 | 3903 | 250.2 | 151.1 | 114.7 | 35.1 | 16.8 | 30.7 | 204.6 | 0.049 | 4.57 | 4.51 | 403.9 | 169.1 | 14.39 | 14.47
2.85 | 3904 | 250.2 | 151.1 | 114.6 | 34.9 | 16.8 | 30.7 | 208.9 | 0.052 | 4.57 | 4.53 | 403.8 | 168.9 | 14.41 | 14.48
2.8583 | 3904 | 250.4 | 151.1 | 114.5 | 34.8 | 16.8 | 30.6 | 211.5 | 0.052 | 4.57 | 4.5 | 403.2 | 170.5 | 14.4 | 14.55
2.8667 | 3902 | 249.9 | 150.9 | 114.7 | 34.9 | 16.8 | 30.5 | 201.3 | 0.051 | 4.5 | 4.52 | 403.3 | 168.9 | 14.38 | 14.56
2.875 | 3905 | 250.3 | 150.9 | 115 | 35.1 | 16.8 | 30.6 | 206.4 | 0.055 | 4.49 | 4.51 | 403 | 169.3 | 14.39 | 14.45
2.8833 | 3905 | 250.2 | 150.9 | 115.2 | 35 | 16.8 | 30.7 | 197.3 | 0.053 | 4.59 | 4.51 | 402.9 | 167.7 | 14.39 | 14.55
2.8917 | 3905 | 250.2 | 150.9 | 115.2 | 35.1 | 16.8 | 30.7 | 206.2 | 0.054 | 4.59 | 4.51 | 403 | 169.2 | 14.39 | 14.52
2.9 | 3905 | 250.3 | 151 | 115.5 | 34.9 | 16.8 | 30.7 | 210.7 | 0.044 | 4.59 | 4.51 | 402.9 | 169 | 14.38 | 14.45
2.9083 | 3903 | 249.9 | 151 | 115.6 | 35.1 | 16.8 | 30.7 | 193.6 | 0.051 | 4.59 | 4.51 | 403 | 170.8 | 14.42 | 14.45
2.9167 | 3904 | 249.8 | 150.9 | 115.5 | 35.2 | 16.8 | 30.7 | 207.2 | 0.051 | 4.59 | 4.51 | 402.7 | 169.5 | 14.39 | 14.54
2.925 | 3904 | 250.2 | 150.9 | 115.2 | 35.1 | 16.8 | 30.7 | 204.1 | 0.051 | 4.59 | 4.51 | 402.9 | 169.5 | 14.35 | 14.45
2.9333 | 3904 | 250.1 | 150.9 | 114.8 | 34.8 | 16.8 | 30.7 | 201.1 | 0.055 | 4.49 | 4.51 | 403.3 | 169.5 | 14.41 | 14.52
2.9417 | 3903 | 249.9 | 150.9 | 114.9 | 34.8 | 16.8 | 30.6 | 207.3 | 0.053 | 4.49 | 4.5 | 404.3 | 169.1 | 14.38 | 14.55
2.95 | 3903 | 250 | 150.9 | 114.8 | 34.8 | 16.8 | 30.6 | 203 | 0.059 | 4.49 | 4.51 | 404.5 | 169.5 | 14.38 | 14.45
2.9583 | 3904 | 249.7 | 150.8 | 114.6 | 34.8 | 16.8 | 30.6 | 202.6 | 0.044 | 4.49 | 4.52 | 404.5 | 170.3 | 14.43 | 14.45
2.9667 | 3904 | 249.9 | 150.9 | 114.4 | 34.7 | 16.8 | 30.7 | 200.2 | 0.046 | 4.49 | 4.51 | 404.1 | 170.1 | 14.37 | 14.46
2.975 | 3904 | 250 | 150.9 | 114.3 | 34.9 | 16.8 | 30.6 | 209.6 | 0.055 | 4.49 | 4.51 | 404.5 | 170.9 | 14.41 | 14.56
2.9833 | 3907 | 250.1 | 150.9 | 114.3 | 35.2 | 16.8 | 30.6 | 206.4 | 0.045 | 4.49 | 4.51 | 404.1 | 170.5 | 14.39 | 14.45
2.9917 | 3904 | 250 | 150.9 | 114.8 | 35.2 | 16.8 | 30.6 | 200.6 | 0.052 | 4.49 | 4.51 | 404 | 170.2 | 14.39 | 14.46
3 | 3904 | 250.2 | 151 | 115.3 | 35.3 | 16.8 | 30.6 | 206.5 | 0.051 | 4.49 | 4.51 | 403.9 | 171 | 14.37 | 14.56
3.0083 | 3905 | 250 | 151.1 | 115.6 | 35.2 | 16.8 | 30.6 | 209.4 | 0.051 | 4.49 | 4.5 | 403.8 | 169.4 | 14.43 | 14.56
3.0167 | 3904 | 250.2 | 151.1 | 115.4 | 35.2 | 16.8 | 30.6 | 209.5 | 0.051 | 4.49 | 4.51 | 403.5 | 169 | 14.37 | 14.52
3.025 | 3905 | 250 | 151 | 115.2 | 35.2 | 16.8 | 30.5 | 205 | 0.051 | 4.49 | 4.52 | 403.3 | 169.8 | 14.39 | 14.56
3.0333 | 3904 | 250.1 | 150.8 | 114.8 | 35.1 | 16.8 | 30.5 | 207.9 | 0.048 | 4.49 | 4.51 | 403.3 | 169.6 | 14.38 | 14.45
3.0417 | 3905 | 249.9 | 150.8 | 114.6 | 35 | 16.8 | 30.6 | 207 | 0.044 | 4.49 | 4.51 | 403.3 | 171.5 | 14.4 | 14.54
3.05 | 3905 | 250.2 | 150.8 | 114.4 | 34.9 | 16.8 | 30.5 | 209.7 | 0.049 | 4.49 | 4.51 | 403 | 170.4 | 14.41 | 14.52
3.0583 | 3903 | 249.9 | 150.9 | 114.3 | 34.9 | 16.8 | 30.5 | 209.5 | 0.042 | 4.5 | 4.51 | 403 | 171.2 | 14.37 | 14.56
3.0667 | 3905 | 250.1 | 151 | 114.6 | 35 | 16.8 | 30.4 | 207.4 | 0.049 | 4.5 | 4.5 | 402.8 | 172.7 | 14.39 | 14.53
3.075 | 3906 | 250.1 | 151 | 114.7 | 34.9 | 16.8 | 30.4 | 208.8 | 0.044 | 4.5 | 4.5 | 403 | 169.9 | 14.38 | 14.5
3.0833 | 3905 | 250.4 | 151.1 | 114.9 | 35.1 | 16.8 | 30.4 | 200.9 | 0.046 | 4.5 | 4.5 | 403.8 | 172.1 | 14.38 | 14.48
3.0917 | 3903 | 250 | 151.1 | 115.1 | 35 | 16.8 | 30.4 | 202.2 | 0.05 | 4.5 | 4.5 | 404.7 | 171.7 | 14.36 | 14.55
3.1 | 3905 | 250.2 | 151 | 115.2 | 34.9 | 16.8 | 30.4 | 201.5 | 0.049 | 4.5 | 4.5 | 404.8 | 171.4 | 14.35 | 14.51
3.1083 | 3903 | 250.1 | 150.9 | 115.2 | 34.8 | 16.8 | 30.2 | 205.8 | 0.049 | 4.5 | 4.5 | 404.9 | 168.7 | 14.41 | 14.48
3.1167 | 3903 | 249.9 | 150.9 | 115.6 | 34.9 | 16.8 | 30.4 | 200 | 0.049 | 4.5 | 4.51 | 404.7 | 171.4 | 14.37 | 14.45
3.125 | 3904 | 249.8 | 150.9 | 115.5 | 35 | 16.8 | 30.3 | 202.1 | 0.054 | 4.4 | 4.47 | 404.9 | 168.6 | 14.41 | 14.55
3.1333 | 3905 | 250 | 150.9 | 115 | 35.2 | 16.8 | 30.4 | 205.7 | 0.056 | 4.5 | 4.5 | 404.4 | 168.7 | 14.39 | 14.45
3.1417 | 3905 | 250.2 | 150.9 | 114.9 | 35 | 16.8 | 30.4 | 199.6 | 0.055 | 4.5 | 4.5 | 404.1 | 169.7 | 14.41 | 14.55
3.15 | 3904 | 249.9 | 150.8 | 114.6 | 34.9 | 16.8 | 30.3 | 205.1 | 0.048 | 4.5 | 4.5 | 404.1 | 168.7 | 14.41 | 14.56
3.1583 | 3905 | 249.7 | 150.9 | 114.4 | 34.9 | 16.8 | 30.3 | 199.9 | 0.056 | 4.5 | 4.5 | 403.8 | 169.9 | 14.37 | 14.51
3.1667 | 3904 | 250 | 150.9 | 114.4 | 34.8 | 16.8 | 30.3 | 201.8 | 0.052 | 4.5 | 4.5 | 403.5 | 169.6 | 14.36 | 14.56
3.175 | 3905 | 250 | 150.9 | 114.7 | 35.1 | 16.8 | 30.2 | 203.7 | 0.048 | 4.5 | 4.5 | 403.4 | 169.2 | 14.4 | 14.54
3.1833 | 3904 | 249.8 | 151 | 114.8 | 35 | 16.8 | 30.2 | 203 | 0.046 | 4.5 | 4.5 | 403.4 | 170.6 | 14.4 | 14.47
3.1917 | 3905 | 249.8 | 151.1 | 115.2 | 34.9 | 16.8 | 30.2 | 198.1 | 0.054 | 4.49 | 4.51 | 404 | 170.7 | 14.36 | 14.51
3.2 | 3903 | 250.1 | 151.2 | 115.6 | 35 | 16.8 | 30.2 | 200.1 | 0.053 | 4.49 | 4.5 | 404.5 | 171.2 | 14.38 | 14.54
3.2083 | 3904 | 249.8 | 151 | 115.6 | 35.1 | 16.8 | 30.2 | 197.8 | 0.049 | 4.41 | 4.49 | 405.4 | 169.1 | 14.34 | 14.53
3.2167 | 3902 | 249.8 | 150.9 | 115.7 | 34.9 | 16.8 | 30.2 | 203 | 0.051 | 4.5 | 4.5 | 405.6 | 168.8 | 14.38 | 14.54
3.225 | 3903 | 250.4 | 150.9 | 115.2 | 34.9 | 16.8 | 30.2 | 209.9 | 0.048 | 4.5 | 4.5 | 405.3 | 169.5 | 14.37 | 14.52
3.2333 | 3904 | 249.7 | 150.9 | 114.9 | 34.9 | 16.8 | 30.2 | 202.9 | 0.053 | 4.5 | 4.5 | 405.4 | 168.7 | 14.39 | 14.55
3.2417 | 3904 | 250.1 | 150.8 | 114.6 | 34.9 | 16.8 | 30.2 | 205 | 0.052 | 4.5 | 4.48 | 405 | 172.1 | 14.38 | 14.54
3.25 | 3904 | 250.1 | 150.9 | 114.5 | 34.9 | 16.8 | 30.2 | 203.1 | 0.053 | 4.5 | 4.5 | 404.8 | 170.5 | 14.37 | 14.46
3.2583 | 3904 | 249.9 | 150.9 | 114.4 | 35 | 16.8 | 30.4 | 212.9 | 0.05 | 4.5 | 4.5 | 404.7 | 170.7 | 14.36 | 14.48
3.2667 | 3904 | 250 | 150.9 | 114.6 | 35 | 16.8 | 30.4 | 206.3 | 0.057 | 4.41 | 4.5 | 404.5 | 170.7 | 14.39 | 14.46
3.275 | 3904 | 250.1 | 150.9 | 114.8 | 35.1 | 16.8 | 30.4 | 203.4 | 0.051 | 4.41 | 4.49 | 404.3 | 170.1 | 14.39 | 14.56
3.2833 | 3902 | 250 | 151 | 114.9 | 34.9 | 16.8 | 30.5 | 197.8 | 0.048 | 4.41 | 4.49 | 403.9 | 170.1 | 14.43 | 14.46
3.2917 | 3904 | 250.2 | 151.1 | 115.2 | 34.9 | 16.8 | 30.4 | 207.1 | 0.053 | 4.41 | 4.5 | 403.8 | 170.6 | 14.38 | 14.51
3.3 | 3904 | 250.3 | 151.1 | 115.3 | 34.9 | 16.8 | 30.4 | 206.7 | 0.048 | 4.4 | 4.48 | 403.8 | 170 | 14.38 | 14.45
3.3083 | 3904 | 250 | 151 | 115.4 | 34.8 | 16.8 | 30.6 | 205.6 | 0.054 | 4.4 | 4.51 | 404 | 169.9 | 14.38 | 14.56
3.3167 | 3903 | 250 | 150.9 | 115.6 | 34.7 | 16.8 | 30.7 | 203.6 | 0.052 | 4.5 | 4.5 | 403.9 | 168.6 | 14.36 | 14.49
3.325 | 3904 | 250 | 150.9 | 115.6 | 34.7 | 16.8 | 30.8 | 205.1 | 0.051 | 4.5 | 4.5 | 403.9 | 169.1 | 14.39 | 14.52
3.3333 | 3904 | 249.8 | 150.9 | 115.1 | 34.8 | 16.8 | 30.9 | 205.7 | 0.047 | 4.5 | 4.5 | 403.9 | 169.4 | 14.39 | 14.45
3.3417 | 3903 | 250 | 150.9 | 114.7 | 34.7 | 16.8 | 30.8 | 209.5 | 0.052 | 4.4 | 4.51 | 404.6 | 169.3 | 14.42 | 14.55
3.35 | 3905 | 250.1 | 150.9 | 114.4 | 34.8 | 16.8 | 30.8 | 206.7 | 0.056 | 4.4 | 4.5 | 405.1 | 170 | 14.41 | 14.5
3.3583 | 3904 | 250 | 150.8 | 114.4 | 34.8 | 16.8 | 30.8 | 211.3 | 0.05 | 4.4 | 4.51 | 405.1 | 170.3 | 14.39 | 14.55
3.3667 | 3903 | 250.1 | 150.9 | 114.4 | 34.9 | 16.8 | 30.9 | 204.5 | 0.049 | 4.49 | 4.5 | 404.8 | 170.5 | 14.39 | 14.47
3.375 | 3904 | 250.1 | 150.9 | 114.8 | 34.9 | 16.8 | 30.8 | 209.5 | 0.053 | 4.49 | 4.51 | 404.8 | 169.7 | 14.38 | 14.46
3.3833 | 3904 | 250.3 | 151.2 | 115.2 | 34.8 | 16.8 | 30.8 | 205.9 | 0.049 | 4.49 | 4.51 | 405 | 170.5 | 14.4 | 14.55
3.3917 | 3903 | 250.2 | 151.2 | 115.7 | 34.9 | 16.8 | 30.7 | 207.6 | 0.046 | 4.49 | 4.51 | 404.5 | 168.6 | 14.39 | 14.47
3.4 | 3904 | 250 | 151.1 | 115.6 | 35.1 | 16.8 | 30.7 | 202.2 | 0.044 | 4.49 | 4.5 | 404.4 | 171.1 | 14.41 | 14.55
3.4083 | 3903 | 250.1 | 150.8 | 115.3 | 35.3 | 16.8 | 30.7 | 199.9 | 0.051 | 4.5 | 4.49 | 404.2 | 171 | 14.4 | 14.54
3.4167 | 3905 | 249.9 | 150.7 | 114.8 | 35.3 | 16.8 | 30.7 | 204.8 | 0.05 | 4.5 | 4.5 | 404.1 | 169 | 14.4 | 14.51
3.425 | 3903 | 250 | 150.8 | 114.5 | 35.2 | 16.8 | 30.7 | 204.1 | 0.053 | 4.5 | 4.49 | 404 | 171.3 | 14.43 | 14.55
3.4333 | 3905 | 250.2 | 150.9 | 114.3 | 35.2 | 16.8 | 30.7 | 195.3 | 0.048 | 4.42 | 4.48 | 404 | 169.4 | 14.4 | 14.45
3.4417 | 3904 | 250.2 | 150.9 | 114.4 | 35.2 | 16.8 | 30.7 | 198.4 | 0.051 | 4.42 | 4.49 | 404.1 | 168.8 | 14.42 | 14.48
3.45 | 3904 | 250.1 | 150.9 | 114.6 | 35.1 | 16.8 | 30.6 | 207.9 | 0.048 | 4.41 | 4.49 | 404.2 | 169.6 | 14.35 | 14.51
3.4583 | 3903 | 249.8 | 151 | 114.9 | 35 | 16.8 | 30.7 | 201.1 | 0.056 | 4.41 | 4.49 | 404.3 | 169.4 | 14.4 | 14.55
3.4667 | 3903 | 249.9 | 151.1 | 115.3 | 35 | 16.8 | 30.6 | 205.8 | 0.054 | 4.4 | 4.5 | 404.4 | 171 | 14.38 | 14.53
3.475 | 3902 | 250.1 | 151.2 | 115.3 | 34.9 | 16.8 | 30.5 | 202.3 | 0.05 | 4.4 | 4.5 | 405.2 | 169.1 | 14.37 | 14.51
3.4833 | 3904 | 250.2 | 151 | 115.7 | 35.1 | 16.8 | 30.5 | 197.3 | 0.046 | 4.4 | 4.48 | 405.5 | 170.8 | 14.39 | 14.52
3.4917 | 3903 | 250 | 150.9 | 115.6 | 35 | 16.8 | 30.6 | 199.4 | 0.055 | 4.41 | 4.49 | 405.2 | 170.2 | 14.39 | 14.53
3.5 | 3904 | 250.1 | 150.9 | 115.4 | 35 | 16.8 | 30.6 | 196.5 | 0.049 | 4.41 | 4.49 | 405 | 169.3 | 14.39 | 14.53
3.5083 | 3903 | 249.8 | 150.8 | 115 | 35.2 | 16.8 | 30.6 | 206.1 | 0.055 | 4.41 | 4.49 | 404.8 | 169.4 | 14.38 | 14.45
3.5167 | 3904 | 249.9 | 150.8 | 114.8 | 34.9 | 16.8 | 30.5 | 206.9 | 0.05 | 4.41 | 4.5 | 404.8 | 168.8 | 14.41 | 14.54
3.525 | 3905 | 249.9 | 150.8 | 114.4 | 34.8 | 16.8 | 30.4 | 208.6 | 0.046 | 4.41 | 4.49 | 404.4 | 170.7 | 14.39 | 14.55
3.5333 | 3905 | 250.4 | 150.9 | 114.5 | 34.7 | 16.8 | 30.2 | 200.6 | 0.047 | 4.41 | 4.5 | 404.4 | 172.4 | 14.33 | 14.55
3.5417 | 3904 | 250 | 150.9 | 114.3 | 35 | 16.8 | 30.4 | 202.3 | 0.05 | 4.41 | 4.5 | 404.2 | 172.2 | 14.38 | 14.51
3.55 | 3904 | 249.6 | 151 | 114.5 | 34.9 | 16.8 | 30.4 | 206.5 | 0.048 | 4.41 | 4.49 | 404 | 169.7 | 14.41 | 14.55
3.5583 | 3903 | 250.2 | 151.1 | 114.9 | 34.8 | 16.8 | 30.2 | 199.2 | 0.051 | 4.41 | 4.5 | 404.2 | 171.8 | 14.38 | 14.45
3.5667 | 3905 | 250.4 | 151.1 | 115.2 | 35 | 16.8 | 30.2 | 210 | 0.055 | 4.41 | 4.47 | 404.1 | 169.9 | 14.4 | 14.51
3.575 | 3903 | 249.9 | 151.1 | 115.6 | 35.2 | 16.8 | 30.4 | 203.2 | 0.054 | 4.41 | 4.49 | 404.1 | 169.9 | 14.42 | 14.46
3.5833 | 3904 | 250.1 | 151 | 115.7 | 35.2 | 16.8 | 30.4 | 207.5 | 0.054 | 4.41 | 4.49 | 404.1 | 171 | 14.43 | 14.52
3.5917 | 3904 | 250.1 | 150.9 | 115.2 | 35.2 | 16.8 | 30.4 | 203.6 | 0.052 | 4.41 | 4.49 | 404.5 | 172.2 | 14.39 | 14.53
3.6 | 3903 | 249.9 | 150.9 | 114.9 | 35 | 16.8 | 30.4 | 203 | 0.05 | 4.41 | 4.49 | 405.3 | 172.6 | 14.4 | 14.49
3.6083 | 3904 | 250.2 | 150.8 | 114.6 | 35 | 16.8 | 30.4 | 203.1 | 0.046 | 4.41 | 4.49 | 405.3 | 170.3 | 14.4 | 14.53
3.6167 | 3904 | 250.1 | 150.8 | 114.3 | 34.9 | 16.8 | 30.3 | 210.2 | 0.056 | 4.41 | 4.48 | 404.8 | 171 | 14.41 | 14.46
3.625 | 3904 | 249.7 | 150.8 | 114.3 | 35 | 16.8 | 30.2 | 203.8 | 0.049 | 4.41 | 4.49 | 405.3 | 170.1 | 14.38 | 14.45
3.6333 | 3904 | 250 | 150.9 | 114.6 | 35.1 | 16.8 | 30.3 | 204 | 0.049 | 4.41 | 4.49 | 405.2 | 169.6 | 14.37 | 14.52
3.6417 | 3903 | 250.3 | 150.9 | 115 | 35.1 | 16.8 | 30.2 | 204.6 | 0.051 | 4.41 | 4.49 | 405 | 169.6 | 14.44 | 14.47
3.65 | 3903 | 250 | 151 | 115.1 | 35.1 | 16.8 | 30.4 | 198.5 | 0.051 | 4.42 | 4.49 | 405.2 | 168.8 | 14.41 | 14.54
3.6583 | 3903 | 249.9 | 151.1 | 115.4 | 35.1 | 16.8 | 30.4 | 199.2 | 0.051 | 4.42 | 4.48 | 404.8 | 171.6 | 14.39 | 14.53
3.6667 | 3903 | 250 | 151.2 | 115.7 | 34.9 | 16.8 | 30.4 | 209 | 0.051 | 4.42 | 4.49 | 404.7 | 168.9 | 14.42 | 14.54
3.675 | 3902 | 250.1 | 151 | 115.5 | 34.9 | 16.8 | 30.4 | 199 | 0.055 | 4.41 | 4.49 | 404.9 | 168.5 | 14.39 | 14.56
3.6833 | 3904 | 250 | 151 | 115 | 34.9 | 16.8 | 30.4 | 199.7 | 0.06 | 4.41 | 4.49 | 404.2 | 170.5 | 14.41 | 14.56
3.6917 | 3904 | 249.9 | 150.9 | 114.8 | 34.9 | 16.8 | 30.5 | 200.3 | 0.049 | 4.41 | 4.49 | 404.2 | 170.6 | 14.41 | 14.56
3.7 | 3904 | 250.1 | 150.8 | 114.7 | 35 | 16.8 | 30.6 | 199.7 | 0.054 | 4.41 | 4.49 | 404.4 | 169.6 | 14.42 | 14.47
3.7083 | 3903 | 249.9 | 150.7 | 114.5 | 35.1 | 16.8 | 30.6 | 199 | 0.047 | 4.42 | 4.48 | 404.1 | 170.2 | 14.41 | 14.55
3.7167 | 3904 | 250 | 150.9 | 114.4 | 34.9 | 16.8 | 30.7 | 202.6 | 0.048 | 4.42 | 4.48 | 404.5 | 169.4 | 14.4 | 14.54
3.725 | 3904 | 250.3 | 151 | 114.4 | 34.8 | 16.8 | 30.7 | 206.4 | 0.048 | 4.42 | 4.49 | 404.8 | 168.5 | 14.44 | 14.56
3.7333 | 3903 | 249.8 | 151.1 | 114.9 | 34.9 | 16.8 | 30.7 | 195 | 0.051 | 4.42 | 4.49 | 405.2 | 168.9 | 14.45 | 14.46
3.7417 | 3904 | 249.7 | 151.1 | 115.1 | 34.9 | 16.8 | 30.9 | 198.9 | 0.047 | 4.42 | 4.48 | 405.1 | 169.4 | 14.47 | 14.46
3.75 | 3905 | 249.9 | 151 | 115.4 | 35 | 16.8 | 30.9 | 199.7 | 0.053 | 4.42 | 4.48 | 404.9 | 171 | 14.42 | 14.55
3.7583 | 3902 | 249.9 | 150.9 | 115.3 | 35 | 16.8 | 30.9 | 199.6 | 0.05 | 4.42 | 4.49 | 404.8 | 170.1 | 14.44 | 14.53
3.7667 | 3904 | 249.8 | 150.9 | 115.3 | 35 | 16.8 | 30.9 | 202.3 | 0.057 | 4.42 | 4.49 | 404.7 | 169.3 | 14.47 | 14.54
3.775 | 3903 | 249.8 | 150.9 | 115.4 | 35 | 16.8 | 30.8 | 205.9 | 0.047 | 4.42 | 4.48 | 404.7 | 169.8 | 14.43 | 14.52
3.7833 | 3903 | 250.1 | 150.9 | 115.1 | 35 | 16.8 | 30.7 | 202.1 | 0.055 | 4.42 | 4.49 | 404.5 | 169.9 | 14.45 | 14.54
3.7917 | 3903 | 250.2 | 150.9 | 114.8 | 35 | 16.8 | 30.8 | 202.3 | 0.051 | 4.42 | 4.48 | 404.3 | 171.2 | 14.42 | 14.56
3.8 | 3905 | 249.9 | 150.9 | 114.4 | 35.1 | 16.8 | 30.8 | 199.9 | 0.054 | 4.42 | 4.49 | 404.1 | 170.4 | 14.44 | 14.45
3.8083 | 3904 | 250 | 150.9 | 114.4 | 34.9 | 16.8 | 30.8 | 207.9 | 0.046 | 4.41 | 4.49 | 404 | 170.4 | 14.4 | 14.52
3.8167 | 3905 | 250.2 | 150.8 | 114.6 | 35.1 | 16.8 | 30.8 | 201 | 0.054 | 4.42 | 4.49 | 404.1 | 169.6 | 14.45 | 14.56
3.825 | 3905 | 250.2 | 150.9 | 114.8 | 35.1 | 16.8 | 30.8 | 203.5 | 0.049 | 4.42 | 4.48 | 404.2 | 170.5 | 14.45 | 14.54
3.8333 | 3904 | 249.9 | 151 | 114.8 | 34.9 | 16.8 | 30.7 | 199.4 | 0.05 | 4.42 | 4.49 | 404.4 | 170 | 14.44 | 14.51
3.8417 | 3903 | 250.2 | 151.1 | 115.1 | 34.9 | 16.8 | 30.7 | 207.4 | 0.054 | 4.42 | 4.49 | 404 | 170.2 | 14.43 | 14.52
3.85 | 3904 | 249.9 | 151.1 | 115.3 | 35.1 | 16.8 | 30.7 | 193.2 | 0.053 | 4.42 | 4.48 | 404.4 | 169.7 | 14.47 | 14.54
3.8583 | 3904 | 249.9 | 151 | 115.6 | 34.9 | 16.8 | 30.7 | 198.9 | 0.055 | 4.42 | 4.48 | 405 | 169.2 | 14.46 | 14.52
3.8667 | 3903 | 250.2 | 150.9 | 115.7 | 34.7 | 16.8 | 30.6 | 203.8 | 0.045 | 4.42 | 4.48 | 405.4 | 169.7 | 14.41 | 14.45
3.875 | 3903 | 250.1 | 150.9 | 115.3 | 34.9 | 16.8 | 30.7 | 207.2 | 0.055 | 4.42 | 4.48 | 405.5 | 170.4 | 14.42 | 14.52
3.8833 | 3905 | 250.1 | 151 | 114.9 | 34.9 | 16.8 | 30.7 | 201.1 | 0.049 | 4.42 | 4.48 | 405.5 | 172 | 14.4 | 14.53
3.8917 | 3904 | 250.3 | 150.8 | 114.4 | 35 | 16.8 | 30.6 | 200.9 | 0.055 | 4.42 | 4.48 | 405.4 | 169.5 | 14.44 | 14.5
3.9 | 3905 | 249.9 | 150.9 | 114.4 | 35.1 | 16.8 | 30.6 | 200.8 | 0.044 | 4.41 | 4.49 | 405 | 170.4 | 14.44 | 14.56
3.9083 | 3904 | 250.5 | 150.7 | 114.4 | 35 | 16.8 | 30.6 | 202.1 | 0.048 | 4.41 | 4.49 | 405.1 | 170.7 | 14.42 | 14.53
3.9167 | 3904 | 250.3 | 150.7 | 114.4 | 34.9 | 16.8 | 30.6 | 206.8 | 0.045 | 4.41 | 4.49 | 405 | 171.3 | 14.45 | 14.53
3.925 | 3904 | 249.9 | 150.9 | 114.7 | 35.1 | 16.8 | 30.6 | 202.5 | 0.055 | 4.41 | 4.5 | 404.7 | 170.5 | 14.44 | 14.46
3.9333 | 3904 | 250.1 | 151 | 114.9 | 35.2 | 16.8 | 30.6 | 205.9 | 0.047 | 4.4 | 4.5 | 404.5 | 169.7 | 14.4 | 14.51
3.9417 | 3903 | 250.3 | 151.1 | 115.1 | 35.1 | 16.8 | 30.5 | 199.9 | 0.049 | 4.41 | 4.5 | 404.5 | 169.4 | 14.41 | 14.54
3.95 | 3905 | 250.3 | 151.2 | 115.3 | 35.1 | 16.8 | 30.6 | 208.7 | 0.047 | 4.41 | 4.49 | 404.7 | 169.9 | 14.43 | 14.56
3.9583 | 3903 | 249.9 | 151.1 | 115.5 | 34.8 | 16.8 | 30.6 | 202.4 | 0.056 | 4.56 | 4.5 | 404.5 | 168.7 | 14.46 | 14.54
3.9667 | 3905 | 250.3 | 150.9 | 115.5 | 34.8 | 16.8 | 30.5 | 201.6 | 0.046 | 4.56 | 4.54 | 404.9 | 170.1 | 14.46 | 14.55
3.975 | 3903 | 249.8 | 150.8 | 115.3 | 35.1 | 16.8 | 30.5 | 197.6 | 0.054 | 4.56 | 4.52 | 405.6 | 171.1 | 14.45 | 14.56
3.9833 | 3904 | 249.8 | 150.8 | 115.2 | 35.2 | 16.8 | 30.6 | 204.5 | 0.045 | 4.48 | 4.49 | 405.3 | 168.9 | 14.46 | 14.56
3.9917 | 3903 | 250.1 | 150.8 | 115.1 | 35 | 16.8 | 30.4 | 204.2 | 0.051 | 4.41 | 4.49 | 405.2 | 169.3 | 14.44 | 14.54
4 | 3904 | 250.1 | 150.9 | 114.6 | 35.1 | 16.8 | 30.5 | 199.3 | 0.047 | 4.41 | 4.49 | 405.1 | 169.3 | 14.44 | 14.5
4.0083 | 3904 | 249.8 | 150.9 | 114.4 | 35.1 | 16.8 | 30.4 | 194.8 | 0.043 | 4.4 | 4.49 | 404.8 | 170.9 | 14.43 | 14.52
4.0167 | 3903 | 249.8 | 151 | 114.4 | 34.9 | 16.8 | 30.4 | 202.4 | 0.05 | 4.42 | 4.5 | 405 | 170.6 | 14.44 | 14.53
4.025 | 3904 | 249.9 | 151 | 114.7 | 34.9 | 16.8 | 30.4 | 199.4 | 0.05 | 4.42 | 4.48 | 404.5 | 171 | 14.41 | 14.45
4.0333 | 3903 | 250 | 151.1 | 115 | 35 | 16.8 | 30.4 | 204.9 | 0.05 | 4.42 | 4.49 | 404.4 | 169.9 | 14.42 | 14.56
4.0417 | 3904 | 250.1 | 151.1 | 115.2 | 35.1 | 16.8 | 30.4 | 210.6 | 0.046 | 4.41 | 4.49 | 404.7 | 169.5 | 14.4 | 14.55
4.05 | 3903 | 250.2 | 151.1 | 115.1 | 34.9 | 16.8 | 30.4 | 206.4 | 0.05 | 4.41 | 4.49 | 404.3 | 170.2 | 14.41 | 14.45
4.0583 | 3905 | 250.1 | 151 | 115.3 | 35 | 16.8 | 30.4 | 194.3 | 0.052 | 4.41 | 4.49 | 404.5 | 170.4 | 14.42 | 14.53
4.0667 | 3904 | 249.9 | 151 | 115.6 | 34.9 | 16.8 | 30.4 | 201.8 | 0.051 | 4.41 | 4.49 | 404.1 | 168.6 | 14.41 | 14.5
4.075 | 3903 | 249.9 | 150.9 | 115.4 | 34.9 | 16.8 | 30.4 | 198 | 0.044 | 4.41 | 4.49 | 404.1 | 169.1 | 14.39 | 14.55
4.0833 | 3903 | 249.9 | 150.9 | 115.3 | 34.9 | 16.8 | 30.3 | 198.2 | 0.052 | 4.42 | 4.5 | 403.9 | 170.1 | 14.39 | 14.54
4.0917 | 3905 | 249.8 | 150.9 | 114.9 | 34.9 | 16.8 | 30.4 | 202.8 | 0.053 | 4.42 | 4.48 | 404 | 170.8 | 14.4 | 14.54
4.1 | 3904 | 250.2 | 150.9 | 114.9 | 34.9 | 16.8 | 30.2 | 200.5 | 0.057 | 4.42 | 4.49 | 404.6 | 169 | 14.41 | 14.54
4.1083 | 3903 | 250.1 | 150.8 | 114.8 | 34.9 | 16.8 | 30.2 | 206.7 | 0.054 | 4.42 | 4.48 | 405.4 | 170.1 | 14.39 | 14.54
4.1167 | 3904 | 250 | 150.9 | 114.5 | 34.8 | 16.8 | 30.4 | 202.2 | 0.052 | 4.42 | 4.49 | 405.4 | 169.3 | 14.4 | 14.54
4.125 | 3904 | 250.3 | 150.9 | 114.3 | 34.8 | 16.8 | 30.4 | 205.9 | 0.051 | 4.41 | 4.5 | 405.3 | 170.6 | 14.36 | 14.55
4.1333 | 3903 | 250.2 | 151 | 114.4 | 34.7 | 16.8 | 30.4 | 201.3 | 0.047 | 4.41 | 4.5 | 405 | 170.6 | 14.38 | 14.56
4.1417 | 3903 | 250 | 151.1 | 114.8 | 34.7 | 16.8 | 30.3 | 205.9 | 0.049 | 4.41 | 4.49 | 405.2 | 169.3 | 14.4 | 14.49
4.15 | 3904 | 250 | 151 | 115.1 | 34.9 | 16.8 | 30.2 | 205.9 | 0.049 | 4.41 | 4.5 | 405.2 | 169.3 | 14.39 | 14.51
4.1583 | 3903 | 249.8 | 151 | 115.5 | 35.1 | 16.8 | 30.4 | 201 | 0.05 | 4.4 | 4.5 | 404.7 | 169.6 | 14.4 | 14.53
4.1667 | 3904 | 249.9 | 151.1 | 115.6 | 35.1 | 16.8 | 30.4 | 200 | 0.05 | 4.42 | 4.5 | 404.7 | 169.8 | 14.42 | 14.55
4.175 | 3904 | 250 | 151 | 115.4 | 35.1 | 16.8 | 30.5 | 198.3 | 0.057 | 4.42 | 4.48 | 404.1 | 169.5 | 14.38 | 14.52
4.1833 | 3904 | 249.9 | 150.9 | 115.1 | 35.1 | 16.8 | 30.5 | 206.4 | 0.058 | 4.42 | 4.49 | 404.2 | 168.9 | 14.4 | 14.52
4.1917 | 3903 | 250.2 | 150.9 | 114.8 | 34.9 | 16.8 | 30.6 | 200 | 0.047 | 4.41 | 4.49 | 404.1 | 171.4 | 14.39 | 14.56
4.2 | 3903 | 250.4 | 150.9 | 114.9 | 34.8 | 16.8 | 30.5 | 205.5 | 0.045 | 4.41 | 4.49 | 404.1 | 169.2 | 14.4 | 14.45
4.2083 | 3902 | 250.4 | 150.8 | 114.7 | 34.8 | 16.8 | 30.6 | 206.8 | 0.052 | 4.51 | 4.5 | 404.1 | 169.2 | 14.4 | 14.51
4.2167 | 3904 | 250 | 150.9 | 114.6 | 34.8 | 16.8 | 30.7 | 204.8 | 0.053 | 4.51 | 4.49 | 404.1 | 169.7 | 14.42 | 14.56
4.225 | 3902 | 249.7 | 150.9 | 114.5 | 34.8 | 16.8 | 30.7 | 198.7 | 0.052 | 4.51 | 4.49 | 404.7 | 170.4 | 14.39 | 14.54
4.2333 | 3905 | 250 | 150.9 | 114.6 | 34.8 | 16.8 | 30.7 | 204.6 | 0.054 | 4.55 | 4.5 | 405.4 | 170 | 14.41 | 14.54
4.2417 | 3904 | 249.9 | 151 | 114.6 | 34.8 | 16.8 | 30.7 | 206.8 | 0.052 | 4.55 | 4.55 | 405.1 | 171.7 | 14.39 | 14.51
4.25 | 3904 | 250.2 | 151 | 114.7 | 34.9 | 16.8 | 30.8 | 199.5 | 0.046 | 4.55 | 4.53 | 404.7 | 168.9 | 14.39 | 14.49
4.2583 | 3905 | 250.4 | 151 | 114.6 | 34.8 | 16.8 | 30.7 | 208.7 | 0.053 | 4.54 | 4.56 | 404.8 | 171 | 14.42 | 14.47
4.2667 | 3904 | 250.2 | 151 | 114.9 | 35 | 16.8 | 30.8 | 204.9 | 0.048 | 4.54 | 4.53 | 404.5 | 169.6 | 14.42 | 14.45
4.275 | 3904 | 249.6 | 151 | 115 | 35.2 | 16.9 | 30.8 | 201.7 | 0.052 | 4.5 | 4.5 | 404.3 | 168.9 | 14.4 | 14.45
4.2833 | 3903 | 249.9 | 150.9 | 115.1 | 35.3 | 16.9 | 31 | 205.4 | 0.047 | 4.5 | 4.49 | 404.3 | 169.7 | 14.42 | 14.48
4.2917 | 3903 | 249.9 | 150.9 | 114.9 | 35.3 | 16.9 | 31.1 | 204.1 | 0.051 | 4.41 | 4.49 | 404 | 169.3 | 14.4 | 14.47
4.3 | 3904 | 250.1 | 150.9 | 114.9 | 35.1 | 16.9 | 31 | 201.5 | 0.048 | 4.41 | 4.49 | 404 | 170.2 | 14.39 | 14.55
4.3083 | 3903 | 250 | 150.9 | 115 | 35.1 | 16.9 | 30.9 | 200.5 | 0.071 | 4.41 | 4.49 | 404.4 | 171.4 | 14.4 | 14.45
4.3167 | 3903 | 250.2 | 151 | 115.2 | 35.1 | 16.9 | 30.9 | 201 | 0.068 | 4.41 | 4.48 | 404 | 170.1 | 14.41 | 14.45
4.325 | 3903 | 249.9 | 151 | 114.9 | 35.1 | 16.9 | 30.9 | 203.3 | 0.057 | 4.41 | 4.49 | 403.9 | 169.8 | 14.39 | 14.53
4.3333 | 3904 | 250.2 | 151.1 | 115.1 | 35.1 | 16.9 | 30.9 | 206.2 | 0.048 | 4.41 | 4.49 | 403.8 | 168.9 | 14.43 | 14.52
4.3417 | 3903 | 250.2 | 151.1 | 115.1 | 35.1 | 16.9 | 30.9 | 203 | 0.052 | 4.42 | 4.48 | 404 | 169.7 | 14.38 | 14.56
4.35 | 3904 | 249.9 | 151 | 115 | 34.9 | 16.9 | 30.9 | 200.4 | 0.052 | 4.42 | 4.48 | 404.6 | 168.8 | 14.43 | 14.45
4.3583 | 3905 | 250.2 | 150.9 | 114.8 | 34.9 | 16.9 | 30.7 | 198.6 | 0.051 | 4.42 | 4.5 | 404.9 | 170.4 | 14.41 | 14.56
4.3667 | 3905 | 250.2 | 150.8 | 114.9 | 34.8 | 16.8 | 30.7 | 203.5 | 0.049 | 4.4 | 4.5 | 405.5 | 170.2 | 14.41 | 14.48
4.375 | 3903 | 250 | 150.8 | 114.8 | 35 | 16.8 | 30.7 | 207.3 | 0.042 | 4.4 | 4.5 | 405.5 | 169.6 | 14.38 | 14.53
4.3833 | 3904 | 249.8 | 150.9 | 114.9 | 35.1 | 16.9 | 30.7 | 207.1 | 0.051 | 4.41 | 4.48 | 405.6 | 171.3 | 14.39 | 14.47
4.3917 | 3903 | 250 | 151 | 115.2 | 35.1 | 16.9 | 30.7 | 202.8 | 0.047 | 4.41 | 4.49 | 405.5 | 170.6 | 14.42 | 14.52
4.4 | 3904 | 250.4 | 151.1 | 115 | 35 | 16.9 | 30.7 | 197.1 | 0.047 | 4.41 | 4.48 | 405.1 | 170.6 | 14.41 | 14.56
4.4083 | 3903 | 250.1 | 151.2 | 115.1 | 34.9 | 16.9 | 30.7 | 203.3 | 0.048 | 4.41 | 4.49 | 405.1 | 169.7 | 14.35 | 14.54
4.4167 | 3903 | 250.2 | 151 | 115.3 | 35.1 | 16.9 | 30.7 | 203.2 | 0.045 | 4.42 | 4.49 | 405 | 169.3 | 14.36 | 14.54
4.425 | 3902 | 249.9 | 150.9 | 115.1 | 35.1 | 16.9 | 30.6 | 206.2 | 0.045 | 4.42 | 4.48 | 404.8 | 168.5 | 14.41 | 14.47
4.4333 | 3903 | 250.1 | 150.8 | 115.1 | 35.1 | 16.9 | 30.7 | 197.7 | 0.05 | 4.42 | 4.49 | 404.8 | 169.3 | 14.41 | 14.51
4.4417 | 3904 | 250.3 | 150.8 | 115.1 | 34.9 | 16.9 | 30.7 | 208.6 | 0.045 | 4.41 | 4.49 | 404.8 | 170.6 | 14.4 | 14.47
4.45 | 3904 | 250 | 150.9 | 115.1 | 34.9 | 16.9 | 30.6 | 201.2 | 0.048 | 4.42 | 4.5 | 405.4 | 169.1 | 14.39 | 14.52
4.4583 | 3904 | 250.1 | 151 | 115 | 34.9 | 16.9 | 30.6 | 203.8 | 0.052 | 4.42 | 4.48 | 405.4 | 171 | 14.42 | 14.51
4.4667 | 3903 | 250 | 151.1 | 115.1 | 35 | 16.9 | 30.6 | 195.7 | 0.049 | 4.42 | 4.49 | 406 | 170.1 | 14.43 | 14.53
4.475 | 3903 | 249.9 | 151.1 | 115.1 | 34.9 | 16.9 | 30.6 | 202 | 0.053 | 4.41 | 4.49 | 405.6 | 169.1 | 14.42 | 14.5
4.4833 | 3904 | 249.9 | 151.1 | 115.2 | 34.9 | 16.9 | 30.5 | 196 | 0.034 | 4.41 | 4.49 | 405.5 | 169.2 | 14.42 | 14.53
4.4917 | 3903 | 249.9 | 150.9 | 115.2 | 35.1 | 16.9 | 30.6 | 201.8 | 0.031 | 4.42 | 4.49 | 405.3 | 169.3 | 14.35 | 14.54
4.5 | 3903 | 249.9 | 150.8 | 115.1 | 34.9 | 16.8 | 30.5 | 198 | 0.032 | 4.42 | 4.48 | 405.3 | 172.4 | 14.4 | 14.56
4.5083 | 3904 | 250.1 | 150.8 | 114.9 | 34.9 | 16.8 | 30.5 | 199.5 | 0.031 | 4.42 | 4.48 | 405 | 171.2 | 14.39 | 14.55
4.5167 | 3903 | 250 | 150.9 | 114.8 | 34.9 | 16.8 | 30.5 | 200.8 | 0.037 | 4.5 | 4.48 | 405.4 | 169.6 | 14.4 | 14.56
4.525 | 3904 | 250 | 150.9 | 114.9 | 34.9 | 16.8 | 30.4 | 197.4 | 0.046 | 4.5 | 4.5 | 405 | 170.6 | 14.4 | 14.52
4.5333 | 3903 | 249.9 | 150.9 | 114.7 | 34.9 | 16.8 | 30.4 | 202.8 | 0.049 | 4.5 | 4.49 | 405.2 | 170.4 | 14.39 | 14.5
4.5417 | 3903 | 250 | 151.1 | 114.9 | 34.8 | 16.9 | 30.4 | 196.2 | 0.058 | 4.42 | 4.48 | 405.1 | 170.8 | 14.39 | 14.51
4.55 | 3903 | 250 | 151.1 | 114.8 | 34.9 | 16.9 | 30.4 | 204.5 | 0.052 | 4.43 | 4.48 | 405.2 | 169.8 | 14.42 | 14.49
4.5583 | 3902 | 249.8 | 151.1 | 115.1 | 34.9 | 16.9 | 30.4 | 205.6 | 0.058 | 4.43 | 4.47 | 405.2 | 171.3 | 14.42 | 14.5
4.5667 | 3905 | 250.5 | 150.9 | 114.9 | 34.8 | 16.9 | 30.4 | 198.6 | 0.063 | 4.43 | 4.47 | 405.3 | 169.7 | 14.41 | 14.5
4.575 | 3903 | 250 | 150.9 | 115.2 | 34.8 | 16.9 | 30.4 | 200.8 | 0.059 | 4.43 | 4.48 | 405.7 | 168.9 | 14.4 | 14.52
4.5833 | 3904 | 249.9 | 150.8 | 115.2 | 35 | 16.9 | 30.4 | 202.2 | 0.061 | 4.43 | 4.49 | 405.9 | 171.7 | 14.38 | 14.53
4.5917 | 3903 | 250.1 | 150.9 | 115.3 | 35.1 | 16.9 | 30.6 | 201.2 | 0.055 | 4.55 | 4.47 | 406 | 169.9 | 14.4 | 14.52
4.6 | 3903 | 249.8 | 151 | 115.2 | 35.1 | 16.9 | 30.6 | 205.6 | 0.051 | 4.55 | 4.55 | 405.7 | 169.1 | 14.38 | 14.55
4.6083 | 3902 | 250 | 151.1 | 115.3 | 35.1 | 16.9 | 30.6 | 201.8 | 0.056 | 4.55 | 4.55 | 405.7 | 169.6 | 14.42 | 14.55
4.6167 | 3903 | 249.8 | 151.1 | 114.9 | 34.9 | 16.9 | 30.7 | 195.9 | 0.053 | 4.35 | 4.54 | 405.5 | 169.9 | 14.39 | 14.46
4.625 | 3904 | 250.3 | 151 | 114.9 | 34.9 | 16.9 | 30.6 | 204.2 | 0.053 | 4.35 | 4.56 | 405.3 | 169.5 | 14.4 | 14.52
4.6333 | 3904 | 249.9 | 150.9 | 115 | 35 | 16.9 | 30.7 | 201.1 | 0.053 | 4.44 | 4.55 | 405 | 170.3 | 14.4 | 14.45
4.6417 | 3903 | 250.1 | 150.8 | 115.1 | 35.1 | 16.9 | 30.8 | 203.7 | 0.053 | 4.44 | 4.56 | 405 | 170.8 | 14.38 | 14.54
4.65 | 3904 | 250.4 | 150.8 | 115 | 35.1 | 16.9 | 30.8 | 202.8 | 0.046 | 4.45 | 4.53 | 405.1 | 170 | 14.38 | 14.52
4.6583 | 3904 | 250 | 150.9 | 115 | 35 | 16.9 | 30.8 | 201.5 | 0.048 | 4.45 | 4.55 | 405 | 169.7 | 14.38 | 14.45
4.6667 | 3903 | 250.2 | 151 | 115 | 35.1 | 16.9 | 30.9 | 207.6 | 0.046 | 4.45 | 4.54 | 404.8 | 170.5 | 14.38 | 14.45
4.675 | 3904 | 250 | 151 | 114.9 | 35 | 16.9 | 31 | 201 | 0.044 | 4.46 | 4.55 | 404.8 | 170.1 | 14.4 | 14.54
4.6833 | 3903 | 249.9 | 151 | 115.2 | 34.9 | 16.9 | 30.9 | 202.3 | 0.055 | 4.46 | 4.54 | 404.8 | 170.5 | 14.38 | 14.56
4.6917 | 3904 | 250.1 | 151.1 | 115.1 | 35 | 16.9 | 31 | 202.4 | 0.047 | 4.46 | 4.54 | 404.6 | 169.4 | 14.35 | 14.53
4.7 | 3904 | 249.9 | 151 | 115 | 34.9 | 16.9 | 31.1 | 199.7 | 0.051 | 4.46 | 4.56 | 404.7 | 169.6 | 14.36 | 14.52
4.7083 | 3903 | 250 | 150.9 | 114.9 | 35.1 | 16.9 | 31.1 | 196 | 0.049 | 4.53 | 4.54 | 404.8 | 170.4 | 14.37 | 14.54
4.7167 | 3903 | 250 | 150.9 | 114.8 | 34.9 | 16.9 | 31.1 | 203 | 0.051 | 4.53 | 4.57 | 405.6 | 169.8 | 14.39 | 14.45
4.725 | 3903 | 249.9 | 150.8 | 114.8 | 34.9 | 16.9 | 31.1 | 204.2 | 0.049 | 4.53 | 4.57 | 405.7 | 170 | 14.37 | 14.55
4.7333 | 3905 | 250.3 | 150.9 | 114.9 | 34.8 | 16.9 | 31.1 | 199 | 0.044 | 4.43 | 4.56 | 405.5 | 170.9 | 14.39 | 14.55
4.7417 | 3903 | 250.4 | 150.9 | 114.8 | 34.7 | 16.9 | 30.9 | 200.3 | 0.045 | 4.53 | 4.58 | 405.9 | 170.3 | 14.37 | 14.52
4.75 | 3902 | 250.1 | 150.9 | 114.9 | 34.9 | 16.9 | 31 | 210.9 | 0.053 | 4.53 | 4.57 | 405.6 | 171.1 | 14.39 | 14.54
4.7583 | 3902 | 249.5 | 151 | 114.8 | 35 | 16.9 | 31.1 | 207.1 | 0.049 | 4.54 | 4.57 | 405.1 | 169.6 | 14.36 | 14.51
4.7667 | 3903 | 250.2 | 150.9 | 114.7 | 35.2 | 16.9 | 31.1 | 208.1 | 0.053 | 4.54 | 4.56 | 405.1 | 170.8 | 14.39 | 14.47
4.775 | 3901 | 249.9 | 151 | 114.7 | 35 | 16.9 | 31 | 208 | 0.053 | 4.54 | 4.56 | 404.7 | 172.4 | 14.34 | 14.45
4.7833 | 3903 | 250.2 | 150.9 | 114.6 | 35.1 | 16.9 | 31 | 206.3 | 0.049 | 4.24 | 4.53 | 404.9 | 171.5 | 14.37 | 14.46
4.7917 | 3903 | 250.2 | 150.9 | 114.6 | 35.1 | 17 | 30.9 | 206.1 | 0.052 | 4.23 | 4.53 | 405.5 | 170.4 | 14.44 | 14.56
4.8 | 3903 | 250.3 | 150.9 | 114.6 | 34.8 | 17 | 30.9 | 202.8 | 0.042 | 4.45 | 4.57 | 405.7 | 169.8 | 14.39 | 14.56
4.8083 | 3902 | 250 | 151 | 115 | 34.7 | 17 | 30.8 | 210.7 | 0.052 | 4.45 | 4.55 | 405.8 | 169.3 | 14.39 | 14.45
4.8167 | 3904 | 250.1 | 151.1 | 115.1 | 34.9 | 17 | 30.9 | 198.9 | 0.048 | 4.46 | 4.56 | 405.8 | 168.7 | 14.36 | 14.56
4.825 | 3903 | 249.8 | 150.9 | 115.2 | 35 | 17 | 30.8 | 199.4 | 0.051 | 4.46 | 4.54 | 406.1 | 170.4 | 14.39 | 14.56
4.8333 | 3902 | 249.6 | 150.8 | 115.3 | 35.1 | 17 | 30.8 | 207.1 | 0.048 | 4.46 | 4.54 | 405.9 | 170.4 | 14.42 | 14.47
4.8417 | 3902 | 250 | 150.9 | 115.4 | 34.9 | 17 | 30.7 | 203.2 | 0.047 | 4.36 | 4.54 | 405.9 | 169.8 | 14.42 | 14.56
4.85 | 3904 | 250 | 150.8 | 115.6 | 35 | 17 | 30.7 | 204.7 | 0.052 | 4.36 | 4.54 | 405.7 | 169.3 | 14.42 | 14.45
4.8583 | 3902 | 250.2 | 150.8 | 115 | 35 | 17 | 30.7 | 201.5 | 0.051 | 4.44 | 4.54 | 405.9 | 171 | 14.41 | 14.52
4.8667 | 3902 | 250 | 151 | 114.7 | 34.9 | 17 | 30.7 | 198.3 | 0.05 | 4.44 | 4.56 | 405.9 | 169.3 | 14.42 | 14.56
4.875 | 3902 | 250.2 | 151 | 114.6 | 34.7 | 17 | 30.6 | 203 | 0.053 | 4.44 | 4.53 | 406 | 168.7 | 14.42 | 14.51
4.8833 | 3902 | 250.2 | 150.9 | 114.4 | 34.8 | 17 | 30.6 | 201.7 | 0.047 | 4.07 | 4.55 | 406.3 | 169.4 | 14.4 | 14.45
4.8917 | 3903 | 250 | 150.9 | 114.3 | 34.9 | 17 | 30.6 | 207.3 | 0.052 | 4.07 | 4.55 | 406.2 | 170.3 | 14.42 | 14.46
4.9 | 3904 | 250.1 | 150.9 | 114.6 | 34.8 | 17 | 30.7 | 198.4 | 0.045 | 4.45 | 4.53 | 406.3 | 170.5 | 14.43 | 14.45
4.9083 | 3902 | 250 | 150.9 | 114.8 | 34.8 | 17 | 30.7 | 205.7 | 0.054 | 4.45 | 4.55 | 405.9 | 168.7 | 14.4 | 14.54
4.9167 | 3903 | 249.9 | 151 | 115.1 | 35 | 17 | 30.7 | 206 | 0.046 | 4.53 | 4.57 | 405.9 | 168.9 | 14.41 | 14.51
4.925 | 3902 | 250 | 151.1 | 115.3 | 35 | 17 | 30.7 | 202.9 | 0.054 | 4.53 | 4.57 | 406.2 | 169 | 14.43 | 14.56
4.9333 | 3903 | 250.2 | 151.1 | 115.6 | 34.8 | 17 | 30.6 | 197.2 | 0.051 | 4.53 | 4.56 | 406.3 | 170 | 14.43 | 14.47
4.9417 | 3902 | 249.7 | 151 | 115.6 | 35.1 | 17 | 30.5 | 205.2 | 0.049 | 4.45 | 4.55 | 406.4 | 169.4 | 14.39 | 14.52
4.95 | 3903 | 250.1 | 151 | 115.7 | 35.1 | 17 | 30.5 | 197.4 | 0.046 | 4.45 | 4.57 | 406.3 | 169.4 | 14.41 | 14.55
4.9583 | 3902 | 250.3 | 150.9 | 115.4 | 35.1 | 17 | 30.6 | 202.1 | 0.045 | 4.43 | 4.54 | 406.6 | 170.7 | 14.42 | 14.53
4.9667 | 3903 | 250.1 | 150.9 | 114.9 | 35.2 | 17 | 30.5 | 204.9 | 0.046 | 4.26 | 4.49 | 406.6 | 169.5 | 14.44 | 14.56
4.975 | 3903 | 250 | 150.9 | 114.7 | 35.1 | 17 | 30.4 | 197.4 | 0.05 | 4.11 | 4.49 | 406.5 | 170.1 | 14.38 | 14.52
4.9833 | 3902 | 250.1 | 150.8 | 114.4 | 35.1 | 17 | 30.5 | 199.2 | 0.051 | 4.41 | 4.49 | 406.2 | 172 | 14.43 | 14.51
4.9917 | 3904 | 250.1 | 150.7 | 114.3 | 35.1 | 17 | 30.5 | 208.2 | 0.055 | 4.41 | 4.49 | 406.1 | 170.5 | 14.39 | 14.55
5 | 3904 | 250.1 | 150.9 | 114.4 | 35.1 | 17 | 30.5 | 208.4 | 0.048 | 4.41 | 4.5 | 406.1 | 171.2 | 14.41 | 14.45
5.0083 | 3904 | 250.3 | 151.1 | 114.9 | 34.8 | 17 | 30.4 | 208.3 | 0.048 | 4.4 | 4.49 | 405.8 | 170.9 | 14.42 | 14.5
5.0167 | 3902 | 250 | 151.1 | 114.9 | 34.9 | 17 | 30.5 | 202.9 | 0.052 | 4.4 | 4.5 | 406 | 170.4 | 14.45 | 14.53
5.025 | 3902 | 250 | 151.1 | 115.2 | 34.9 | 17 | 30.5 | 201.8 | 0.053 | 4.55 | 4.53 | 405.7 | 170 | 14.44 | 14.5
5.0333 | 3902 | 250.1 | 150.9 | 115.4 | 34.9 | 17 | 30.4 | 209.3 | 0.049 | 4.55 | 4.55 | 405.9 | 169.7 | 14.44 | 14.5
5.0417 | 3903 | 250.1 | 150.9 | 115.5 | 34.8 | 17 | 30.4 | 198.9 | 0.047 | 4.55 | 4.54 | 405.9 | 170 | 14.45 | 14.46
5.05 | 3902 | 250 | 151 | 115.7 | 34.9 | 17 | 30.2 | 200.2 | 0.046 | 4.46 | 4.52 | 406.4 | 169.1 | 14.41 | 14.53
5.0583 | 3903 | 250.2 | 150.9 | 115.2 | 34.9 | 17 | 30.3 | 200.5 | 0.051 | 4.46 | 4.54 | 406.5 | 170.3 | 14.44 | 14.53
5.0667 | 3902 | 249.9 | 150.9 | 115.1 | 34.8 | 17 | 30.4 | 202.6 | 0.055 | 4.46 | 4.54 | 406.6 | 170.9 | 14.41 | 14.56
5.075 | 3902 | 250.1 | 150.9 | 114.8 | 34.9 | 17 | 30.4 | 206.3 | 0.049 | 4.48 | 4.57 | 406.6 | 169.5 | 14.43 | 14.51
5.0833 | 3902 | 249.8 | 150.9 | 114.7 | 34.9 | 17 | 30.2 | 207.5 | 0.047 | 4.48 | 4.52 | 406.3 | 170.2 | 14.41 | 14.5
5.0917 | 3903 | 250.2 | 150.9 | 114.8 | 34.8 | 17 | 30.2 | 205.7 | 0.052 | 4.48 | 4.51 | 406.6 | 169.8 | 14.44 | 14.54
5.1 | 3903 | 249.9 | 150.8 | 114.7 | 34.9 | 17 | 30.4 | 202.5 | 0.05 | 4.39 | 4.52 | 406.5 | 169.8 | 14.4 | 14.5
5.1083 | 3903 | 250.2 | 150.8 | 114.4 | 35.1 | 17 | 30.4 | 201.4 | 0.044 | 4.44 | 4.51 | 406.3 | 169.7 | 14.44 | 14.55
5.1167 | 3903 | 250 | 151.1 | 114.5 | 35 | 17 | 30.5 | 203.3 | 0.048 | 4.45 | 4.56 | 406.4 | 168.7 | 14.42 | 14.49
5.125 | 3902 | 250 | 151.1 | 114.5 | 35 | 17 | 30.6 | 201.7 | 0.051 | 4.45 | 4.55 | 406.4 | 170.1 | 14.44 | 14.52
5.1333 | 3904 | 250 | 151.1 | 114.5 | 34.9 | 17 | 30.6 | 196.3 | 0.054 | 4.45 | 4.55 | 406.1 | 171.1 | 14.43 | 14.53
5.1417 | 3902 | 249.9 | 151.1 | 114.8 | 35 | 17 | 30.6 | 196.2 | 0.053 | 4.45 | 4.54 | 405.6 | 169.6 | 14.46 | 14.55
5.15 | 3902 | 250.1 | 151 | 115.1 | 34.9 | 17 | 30.6 | 205.5 | 0.048 | 4.36 | 4.52 | 405.7 | 169.1 | 14.42 | 14.51
5.1583 | 3903 | 250.2 | 150.9 | 115.1 | 35 | 17 | 30.7 | 208 | 0.055 | 4.47 | 4.55 | 405.4 | 170.2 | 14.44 | 14.49
5.1667 | 3904 | 250 | 150.9 | 115.5 | 34.8 | 17 | 30.7 | 196.7 | 0.049 | 4.47 | 4.53 | 405.8 | 172.2 | 14.44 | 14.55
5.175 | 3903 | 250.1 | 150.9 | 115.6 | 34.7 | 17 | 30.8 | 203 | 0.054 | 4.47 | 4.53 | 405.4 | 169.1 | 14.43 | 14.53
5.1833 | 3903 | 249.6 | 150.9 | 115.6 | 34.8 | 17 | 30.7 | 204.5 | 0.052 | 4.39 | 4.52 | 405.2 | 169.1 | 14.44 | 14.53
5.1917 | 3903 | 250 | 150.8 | 115 | 34.9 | 17 | 30.9 | 206 | 0.05 | 4.39 | 4.51 | 405.5 | 169.3 | 14.44 | 14.53
5.2 | 3903 | 250.3 | 150.8 | 114.7 | 34.9 | 17 | 30.9 | 199.8 | 0.047 | 4.39 | 4.52 | 406 | 169.7 | 14.47 | 14.53
5.2083 | 3903 | 250.1 | 150.8 | 114.6 | 34.9 | 17 | 30.9 | 200.3 | 0.053 | 4.38 | 4.52 | 406.5 | 169.3 | 14.43 | 14.5
5.2167 | 3905 | 250.1 | 150.8 | 114.3 | 34.9 | 17 | 30.9 | 202.9 | 0.047 | 4.47 | 4.52 | 406.6 | 170 | 14.41 | 14.55
5.225 | 3903 | 250.5 | 150.9 | 114.4 | 35.1 | 17 | 31 | 207.7 | 0.055 | 4.47 | 4.53 | 406.6 | 170.7 | 14.41 | 14.49
5.2333 | 3904 | 250.1 | 151 | 114.6 | 34.8 | 17 | 31 | 207.4 | 0.049 | 4.47 | 4.51 | 406.2 | 169.8 | 14.45 | 14.53
5.2417 | 3904 | 250.2 | 151.1 | 115.1 | 34.8 | 17 | 31 | 205.1 | 0.051 | 4.39 | 4.52 | 406.3 | 170.5 | 14.4 | 14.51
5.25 | 3901 | 250 | 151.1 | 115 | 34.7 | 17 | 31.1 | 209 | 0.055 | 4.47 | 4.52 | 406.2 | 169.2 | 14.47 | 14.53
5.2583 | 3903 | 250.1 | 151.1 | 115.3 | 34.7 | 17 | 31.1 | 198.5 | 0.05 | 4.47 | 4.53 | 406 | 169.7 | 14.44 | 14.5
5.2667 | 3905 | 250 | 151.1 | 115.4 | 34.8 | 17 | 31 | 202.6 | 0.053 | 4.47 | 4.52 | 406.3 | 169.8 | 14.4 | 14.49
5.275 | 3903 | 250.4 | 150.9 | 115.7 | 35.1 | 17.1 | 31 | 197.4 | 0.052 | 4.38 | 4.52 | 405.7 | 169.8 | 14.44 | 14.55
5.2833 | 3903 | 250.2 | 150.9 | 115.3 | 34.9 | 17.1 | 31 | 203.4 | 0.051 | 4.38 | 4.52 | 405.9 | 169.5 | 14.39 | 14.52
5.2917 | 3902 | 249.9 | 150.9 | 115.1 | 34.9 | 17 | 31 | 199.9 | 0.051 | 4.47 | 4.52 | 405.7 | 171.4 | 14.43 | 14.52
5.3 | 3902 | 250 | 150.8 | 115 | 35.2 | 17 | 31 | 203.1 | 0.046 | 4.47 | 4.53 | 405.6 | 169.6 | 14.42 | 14.5
5.3083 | 3901 | 249.9 | 150.8 | 114.7 | 34.9 | 17.1 | 30.9 | 207.4 | 0.051 | 4.47 | 4.52 | 405.7 | 170.2 | 14.4 | 14.5
5.3167 | 3902 | 249.9 | 150.9 | 114.8 | 35.1 | 17.1 | 30.9 | 207 | 0.056 | 4.38 | 4.52 | 406.1 | 169.8 | 14.43 | 14.49
5.325 | 3901 | 249.8 | 150.9 | 114.8 | 35.1 | 17.1 | 30.8 | 199.4 | 0.052 | 4.38 | 4.52 | 406 | 172.1 | 14.46 | 14.52
5.3333 | 3901 | 250.1 | 150.9 | 114.5 | 34.9 | 17.1 | 30.8 | 206.5 | 0.046 | 4.38 | 4.52 | 406.1 | 170.3 | 14.44 | 14.49
5.3417 | 3901 | 250.1 | 151 | 114.3 | 34.8 | 17.1 | 30.8 | 203.6 | 0.053 | 4.38 | 4.52 | 405.9 | 171.2 | 14.43 | 14.54
5.35 | 3902 | 250.1 | 150.8 | 114.4 | 34.8 | 17.1 | 30.7 | 201.4 | 0.054 | 4.38 | 4.51 | 405.5 | 169.6 | 14.43 | 14.49
5.3583 | 3904 | 249.9 | 151 | 114.9 | 34.9 | 17 | 30.7 | 207 | 0.05 | 4.38 | 4.52 | 405.2 | 169 | 14.41 | 14.48
5.3667 | 3903 | 250.2 | 151 | 114.9 | 34.9 | 17 | 30.7 | 199.5 | 0.053 | 4.39 | 4.52 | 405.1 | 169.5 | 14.43 | 14.54
5.375 | 3902 | 249.7 | 151.1 | 115.2 | 34.9 | 17 | 30.7 | 208 | 0.045 | 4.4 | 4.51 | 405.2 | 172.1 | 14.41 | 14.5
5.3833 | 3901 | 249.8 | 151 | 115.6 | 35.2 | 17 | 30.7 | 200.2 | 0.052 | 4.4 | 4.5 | 405 | 170 | 14.43 | 14.5
5.3917 | 3902 | 249.9 | 150.9 | 115.4 | 35.2 | 17 | 30.7 | 196.4 | 0.042 | 4.49 | 4.51 | 405 | 169.3 | 14.44 | 14.44
5.4 | 3903 | 249.2 | 150.9 | 115.4 | 35 | 17 | 30.7 | 201.1 | 0.054 | 4.49 | 4.51 | 405 | 169.1 | 14.44 | 14.48
5.4083 | 3902 | 249.9 | 150.9 | 115.3 | 34.3 | 18.5 | 30.7 | 195.1 | 0.042 | 4.49 | 4.51 | 405.2 | 169.1 | 14.43 | 14.56
5.4167 | 3901 | 250.8 | 150.8 | 114.8 | 34.2 | 18.3 | 30.7 | 204.9 | 0.044 | 4.48 | 4.52 | 405 | 168.6 | 14.42 | 14.5
5.425 | 3902 | 250.4 | 150.8 | 114.8 | 33.6 | 17.1 | 30.7 | 195.3 | 0.052 | 4.48 | 4.5 | 404.8 | 170.8 | 14.45 | 14.52
5.4333 | 3901 | 250.6 | 150.9 | 114.6 | 33.4 | 18 | 30.7 | 201.8 | 0.05 | 4.39 | 4.5 | 404.7 | 170.3 | 14.45 | 14.49
5.4417 | 3903 | 250.2 | 151 | 114.4 | 33.2 | 17.8 | 30.6 | 208.6 | 0.065 | 4.39 | 4.51 | 405.2 | 170.6 | 14.43 | 14.47
5.45 | 3902 | 250 | 151 | 114.4 | 33.8 | 17.5 | 30.7 | 200 | 0.058 | 4.39 | 4.52 | 405.7 | 169.7 | 14.4 | 14.48
5.4583 | 3904 | 249.8 | 151 | 114.6 | 34.3 | 17.3 | 30.6 | 202.3 | 0.051 | 4.38 | 4.51 | 406.1 | 170.2 | 14.41 | 14.47
5.4667 | 3903 | 249.8 | 150.9 | 114.8 | 34.9 | 17.3 | 30.6 | 201.1 | 0.054 | 4.11 | 4.5 | 406.3 | 171.8 | 14.41 | 14.47
5.475 | 3903 | 249.9 | 151 | 114.9 | 35.3 | 17.4 | 30.6 | 206.1 | 0.042 | 4.11 | 4.49 | 406 | 170 | 14.44 | 14.46
5.4833 | 3903 | 250 | 151.1 | 115.4 | 35 | 17.6 | 30.6 | 195.1 | 0.057 | 4.3 | 4.52 | 405.9 | 170.6 | 14.44 | 14.46
5.4917 | 3902 | 250.4 | 151 | 115.4 | 34.3 | 17.5 | 30.5 | 196.6 | 0.058 | 4.3 | 4.5 | 405.7 | 171.9 | 14.4 | 14.51
5.5 | 3903 | 250.2 | 151 | 115.7 | 33.9 | 17.4 | 30.5 | 202.9 | 0.059 | 4.3 | 4.5 | 406.1 | 169.3 | 14.43 | 14.52
5.5083 | 3903 | 249.8 | 150.9 | 115.4 | 34.4 | 17.1 | 30.5 | 206.8 | 0.061 | 4.41 | 4.5 | 405.9 | 169 | 14.44 | 14.56 |  |  | 48.59
5.5167 | 3903 | 250.3 | 150.8 | 115.3 | 34.8 | 16.8 | 30.5 | 200.7 | 0.051 | 4.41 | 4.49 | 406.1 | 169.4 | 14.41 | 14.48
5.525 | 3901 | 250.1 | 150.8 | 114.9 | 34.6 | 16.7 | 30.5 | 197.8 | 0.051 | 4.41 | 4.5 | 406.1 | 170.9 | 14.4 | 14.48
5.5333 | 3903 | 249.8 | 150.8 | 114.8 | 34.6 | 16.6 | 30.5 | 201.9 | 0.048 | 4.41 | 4.5 | 405.6 | 169.5 | 14.44 | 14.54
5.5417 | 3902 | 249.9 | 151 | 114.7 | 34.9 | 16.6 | 30.5 | 196.9 | 0.049 | 4.41 | 4.49 | 405.3 | 170.6 | 14.41 | 14.53
5.55 | 3904 | 250.2 | 151 | 114.4 | 34.7 | 16.5 | 30.5 | 201.4 | 0.049 | 4.41 | 4.5 | 405.3 | 170.3 | 14.39 | 14.52
5.5583 | 3904 | 250 | 151 | 114.4 | 34.9 | 16.5 | 30.5 | 205.3 | 0.048 | 4.31 | 4.49 | 405.2 | 171.6 | 14.38 | 14.56
5.5667 | 3904 | 249.9 | 151 | 114.6 | 35.1 | 16.5 | 30.4 | 201.5 | 0.053 | 4.31 | 4.49 | 405.2 | 170.6 | 14.4 | 14.52
5.575 | 3902 | 250.1 | 151.1 | 115 | 34.7 | 16.5 | 30.4 | 203.8 | 0.048 | 4.41 | 4.49 | 405.3 | 170.3 | 14.36 | 14.5
5.5833 | 3902 | 249.8 | 151 | 114.9 | 35 | 16.5 | 30.4 | 203.9 | 0.052 | 4.41 | 4.49 | 405.4 | 170.5 | 14.39 | 14.52
5.5917 | 3902 | 250.2 | 150.9 | 115.2 | 35.3 | 16.5 | 30.4 | 204.5 | 0.05 | 4.41 | 4.5 | 405.4 | 172.7 | 14.38 | 14.55
5.6 | 3903 | 250.2 | 151 | 115.4 | 35 | 16.5 | 30.4 | 202 | 0.049 | 4.41 | 4.49 | 405.5 | 169.4 | 14.42 | 14.53
5.6083 | 3902 | 250.2 | 151 | 115.4 | 34.5 | 16.5 | 30.4 | 196 | 0.048 | 4.41 | 4.5 | 406 | 170 | 14.38 | 14.54
5.6167 | 3904 | 250.1 | 150.9 | 115.7 | 34.5 | 16.5 | 30.4 | 197.3 | 0.05 | 4.4 | 4.48 | 405.6 | 168.6 | 14.38 | 14.48
5.625 | 3902 | 250.2 | 150.9 | 115.4 | 34.4 | 16.5 | 30.4 | 206.6 | 0.055 | 4.32 | 4.5 | 405.8 | 168.8 | 14.39 | 14.55
5.6333 | 3903 | 250 | 150.9 | 114.9 | 34.3 | 16.5 | 30.3 | 196.4 | 0.051 | 4.41 | 4.49 | 405.6 | 171.9 | 14.38 | 14.55
5.6417 | 3904 | 249.9 | 150.9 | 114.8 | 34.5 | 16.5 | 30.3 | 204.9 | 0.049 | 4.41 | 4.49 | 405.5 | 169.2 | 14.38 | 14.54
5.65 | 3903 | 249.8 | 151 | 114.6 | 34.5 | 16.6 | 30.3 | 203.2 | 0.049 | 4.41 | 4.5 | 405.4 | 170.3 | 14.4 | 14.54
5.6583 | 3902 | 249.7 | 150.9 | 114.6 | 34.8 | 16.6 | 30.3 | 201.2 | 0.044 | 4.41 | 4.49 | 405.4 | 173 | 14.38 | 14.54
5.6667 | 3903 | 249.8 | 150.8 | 114.6 | 34.9 | 16.7 | 30.2 | 198.9 | 0.046 | 4.41 | 4.49 | 405.4 | 169.9 | 14.4 | 14.49
5.675 | 3902 | 249.8 | 151 | 114.4 | 34.9 | 16.7 | 30.2 | 202.6 | 0.05 | 4.41 | 4.49 | 405 | 170.9 | 14.36 | 14.52
5.6833 | 3904 | 250 | 150.9 | 114.4 | 35.1 | 16.8 | 30.4 | 206.8 | 0.053 | 4.41 | 4.49 | 405.1 | 170.2 | 14.41 | 14.54
5.6917 | 3903 | 250.3 | 150.9 | 114.6 | 35.1 | 16.8 | 30.4 | 201.6 | 0.045 | 4.4 | 4.5 | 405.1 | 169.9 | 14.41 | 14.48
5.7 | 3902 | 250 | 151.1 | 114.9 | 34.9 | 16.9 | 30.2 | 200.8 | 0.047 | 4.4 | 4.49 | 405 | 169.1 | 14.38 | 14.47
5.7083 | 3902 | 250.1 | 151.3 | 115.2 | 34.9 | 16.9 | 30.2 | 197.8 | 0.046 | 4.4 | 4.5 | 405.4 | 169.3 | 14.41 | 14.51
5.7167 | 3902 | 249.7 | 151 | 115.4 | 34.9 | 16.9 | 30.3 | 200.8 | 0.049 | 4.4 | 4.51 | 405.5 | 168.9 | 14.42 | 14.53
5.725 | 3903 | 250 | 150.9 | 115.6 | 35 | 16.9 | 30.2 | 201.6 | 0.048 | 4.41 | 4.49 | 406.4 | 169.6 | 14.42 | 14.5
5.7333 | 3903 | 250 | 150.9 | 115.3 | 35.1 | 16.9 | 30.3 | 198.7 | 0.046 | 4.41 | 4.49 | 406.3 | 171 | 14.41 | 14.53
5.7417 | 3904 | 250.2 | 150.8 | 115.1 | 35 | 16.9 | 30.2 | 205.1 | 0.051 | 4.41 | 4.49 | 406.5 | 169.5 | 14.42 | 14.53
5.75 | 3902 | 249.8 | 150.8 | 114.9 | 34.9 | 16.9 | 30.2 | 196.3 | 0.05 | 4.41 | 4.5 | 406.3 | 172.1 | 14.42 | 14.47
5.7583 | 3902 | 249.9 | 150.9 | 114.8 | 34.8 | 16.9 | 30.3 | 201.4 | 0.045 | 4.41 | 4.49 | 406.6 | 168.7 | 14.42 | 14.5
5.7667 | 3903 | 250.4 | 151 | 114.7 | 34.8 | 16.9 | 30.2 | 204.9 | 0.051 | 4.41 | 4.49 | 406.3 | 168.7 | 14.4 | 14.56
5.775 | 3903 | 250.2 | 151 | 114.6 | 34.9 | 16.9 | 30.2 | 205.2 | 0.05 | 4.3 | 4.5 | 405.9 | 169.6 | 14.4 | 14.54
5.7833 | 3902 | 250.2 | 151 | 114.3 | 34.9 | 16.9 | 30.2 | 207.8 | 0.054 | 4.4 | 4.49 | 406.3 | 172.8 | 14.44 | 14.52
5.7917 | 3903 | 249.9 | 151 | 114.8 | 35.1 | 16.9 | 30.2 | 207.9 | 0.049 | 4.4 | 4.5 | 406 | 169.9 | 14.44 | 14.5
5.8 | 3902 | 250.5 | 151 | 115.1 | 35.1 | 16.9 | 30.2 | 206.2 | 0.047 | 4.4 | 4.48 | 406.3 | 170.2 | 14.43 | 14.46
5.8083 | 3904 | 249.9 | 151 | 115.3 | 34.9 | 16.9 | 30.2 | 208 | 0.049 | 4.4 | 4.5 | 405.9 | 171.2 | 14.42 | 14.49
5.8167 | 3904 | 250.3 | 150.9 | 115.4 | 34.9 | 17 | 30.2 | 204.6 | 0.05 | 4.41 | 4.48 | 405.6 | 169.8 | 14.43 | 14.53
5.825 | 3903 | 249.9 | 150.9 | 115.6 | 34.9 | 17 | 30.3 | 204.8 | 0.047 | 4.41 | 4.49 | 405.8 | 169.7 | 14.42 | 14.49
5.8333 | 3902 | 250.3 | 151 | 115.3 | 34.8 | 17 | 30.4 | 203.3 | 0.053 | 4.41 | 4.48 | 405.7 | 170.4 | 14.44 | 14.51
5.8417 | 3902 | 250.2 | 150.9 | 115.3 | 35.1 | 16.9 | 30.4 | 198.7 | 0.05 | 4.31 | 4.49 | 405.6 | 169.6 | 14.43 | 14.49
5.85 | 3902 | 250 | 150.9 | 115.1 | 34.9 | 16.9 | 30.4 | 198.8 | 0.053 | 4.41 | 4.49 | 405.2 | 169.5 | 14.41 | 14.52
5.8583 | 3902 | 250.2 | 150.9 | 115.1 | 34.9 | 17 | 30.4 | 200.9 | 0.051 | 4.41 | 4.49 | 405.5 | 169.3 | 14.45 | 14.48
5.8667 | 3903 | 250 | 150.9 | 115 | 34.9 | 17 | 30.4 | 204 | 0.055 | 4.41 | 4.49 | 405.2 | 169.4 | 14.43 | 14.46
5.875 | 3904 | 249.7 | 150.9 | 114.8 | 35.4 | 17 | 30.5 | 203.1 | 0.05 | 4.41 | 4.5 | 404.7 | 169.7 | 14.4 | 14.52
5.8833 | 3902 | 249.6 | 150.8 | 114.7 | 35.9 | 17.1 | 30.6 | 209.2 | 0.047 | 4.41 | 4.49 | 405.1 | 170.6 | 14.42 | 14.51
5.8917 | 3904 | 249.7 | 151 | 114.7 | 35.8 | 17.3 | 30.6 | 199.5 | 0.04 | 4.41 | 4.48 | 405.2 | 171.4 | 14.44 | 14.49
5.9 | 3902 | 249.8 | 150.9 | 114.8 | 35.8 | 17.4 | 30.6 | 208 | 0.048 | 4.4 | 4.5 | 404.9 | 169.6 | 14.43 | 14.45
5.9083 | 3903 | 249.8 | 150.9 | 114.8 | 35.8 | 17.6 | 30.7 | 203.3 | 0.039 | 4.4 | 4.5 | 404.6 | 169.1 | 14.47 | 14.49
5.9167 | 3904 | 249.9 | 151.1 | 114.7 | 35.6 | 17.7 | 30.7 | 206.7 | 0.04 | 4.4 | 4.5 | 404.4 | 169.6 | 14.43 | 14.47
5.925 | 3903 | 250.1 | 151.1 | 114.8 | 35.3 | 17.7 | 30.7 | 199.4 | 0.041 | 4.4 | 4.51 | 404.5 | 168.8 | 14.42 | 14.45
5.9333 | 3903 | 250.1 | 151.1 | 115.1 | 35.3 | 17.8 | 30.7 | 205.8 | 0.048 | 4.4 | 4.5 | 405.7 | 170.3 | 14.41 | 14.49
5.9417 | 3902 | 249.9 | 150.9 | 115.1 | 35.3 | 17.8 | 30.8 | 204.2 | 0.048 | 4.4 | 4.5 | 406 | 170.7 | 14.42 | 14.54
5.95 | 3904 | 249.9 | 150.9 | 115.1 | 35.2 | 17.9 | 30.8 | 206 | 0.05 | 4.4 | 4.5 | 405.9 | 172.7 | 14.44 | 14.46
5.9583 | 3903 | 250.2 | 150.8 | 114.9 | 35.2 | 17.9 | 30.9 | 201.4 | 0.048 | 4.49 | 4.5 | 405.9 | 169.6 | 14.42 | 14.46
5.9667 | 3902 | 249.9 | 150.9 | 114.8 | 35.3 | 17.9 | 30.9 | 203.5 | 0.056 | 4.49 | 4.51 | 405.9 | 171.2 | 14.42 | 14.51
5.975 | 3902 | 249.8 | 150.9 | 114.8 | 35.3 | 17.9 | 31 | 203.1 | 0.049 | 4.49 | 4.5 | 406.1 | 169.9 | 14.42 | 14.52
5.9833 | 3902 | 249.9 | 151 | 114.7 | 35.2 | 17.9 | 31 | 199.9 | 0.042 | 4.41 | 4.51 | 405.8 | 170.1 | 14.43 | 14.49
5.9917 | 3904 | 250 | 151.1 | 114.7 | 35.2 | 18 | 30.9 | 203.8 | 0.046 | 4.41 | 4.49 | 405.7 | 171.1 | 14.41 | 14.5
6 | 3902 | 250 | 151 | 114.6 | 35.2 | 18 | 30.9 | 203.6 | 0.051 | 4.49 | 4.51 | 405.7 | 170.9 | 14.41 | 14.55
6.0083 | 3903 | 250.2 | 151 | 114.6 | 35.1 | 18 | 31 | 206.1 | 0.048 | 4.49 | 4.51 | 405.8 | 169 | 14.4 | 14.54
6.0167 | 3902 | 250.5 | 151 | 114.8 | 34.5 | 18 | 31 | 198.2 | 0.055 | 4.53 | 4.5 | 405.7 | 168.9 | 14.39 | 14.51
6.025 | 3903 | 250.2 | 150.9 | 114.9 | 34.2 | 17.9 | 30.9 | 202.1 | 0.055 | 4.53 | 4.57 | 405.5 | 169.9 | 14.44 | 14.43
6.0333 | 3902 | 250 | 150.9 | 115.1 | 34.6 | 17.8 | 30.9 | 202.5 | 0.054 | 4.53 | 4.54 | 405.6 | 169.2 | 14.43 | 14.5
6.0417 | 3902 | 250.4 | 150.9 | 115.2 | 34.3 | 17.6 | 30.9 | 201.9 | 0.056 | 4.46 | 4.55 | 405.4 | 168.7 | 14.41 | 14.52
6.05 | 3903 | 250.3 | 151 | 115.4 | 34.8 | 17.4 | 30.9 | 204 | 0.058 | 4.45 | 4.5 | 405.2 | 169.8 | 14.42 | 14.47
6.0583 | 3903 | 250.1 | 150.9 | 115.5 | 34.9 | 17.3 | 30.8 | 200.9 | 0.054 | 4.4 | 4.49 | 405.4 | 169.2 | 14.41 | 14.5
6.0667 | 3903 | 250.3 | 150.9 | 115.5 | 34.5 | 17.1 | 30.8 | 201.8 | 0.049 | 4.41 | 4.5 | 405.1 | 170 | 14.44 | 14.52
6.075 | 3904 | 250.1 | 150.9 | 115.5 | 34.8 | 17 | 30.7 | 200.6 | 0.048 | 4.41 | 4.49 | 405.6 | 171.7 | 14.43 | 14.54
6.0833 | 3903 | 250.1 | 150.8 | 115.3 | 34.7 | 16.9 | 30.7 | 207.3 | 0.052 | 4.41 | 4.48 | 406 | 169.8 | 14.38 | 14.51
6.0917 | 3905 | 250.6 | 150.9 | 115.1 | 34.7 | 16.8 | 30.8 | 195.1 | 0.049 | 4.41 | 4.49 | 405.9 | 169.5 | 14.42 | 14.46
6.1 | 3906 | 250 | 151 | 114.9 | 35.1 | 16.8 | 30.7 | 206.3 | 0.053 | 4.41 | 4.49 | 406 | 171.5 | 14.42 | 14.54
6.1083 | 3904 | 250.2 | 151 | 114.8 | 34.9 | 16.8 | 30.7 | 200.7 | 0.058 | 4.41 | 4.49 | 405.9 | 169.8 | 14.43 | 14.54
6.1167 | 3903 | 250.1 | 151 | 114.8 | 34.8 | 16.9 | 30.7 | 198.4 | 0.047 | 4.41 | 4.49 | 405.8 | 170.5 | 14.42 | 14.49
6.125 | 3903 | 250.1 | 151.1 | 114.7 | 35.1 | 16.9 | 30.6 | 203.9 | 0.048 | 4.41 | 4.5 | 405.9 | 170.1 | 14.43 | 14.47
6.1333 | 3903 | 250.3 | 151.1 | 114.5 | 34.9 | 17 | 30.6 | 197.7 | 0.056 | 4.4 | 4.5 | 405.9 | 172 | 14.41 | 14.53
6.1417 | 3904 | 250.3 | 150.9 | 114.5 | 34.9 | 17.1 | 30.6 | 206 | 0.053 | 4.39 | 4.5 | 405.6 | 170.7 | 14.46 | 14.54
6.15 | 3902 | 249.9 | 150.9 | 114.6 | 34.8 | 17.1 | 30.6 | 205.3 | 0.05 | 4.4 | 4.51 | 406.1 | 171.7 | 14.42 | 14.51
6.1583 | 3903 | 250.2 | 150.9 | 114.9 | 35.2 | 17.1 | 30.5 | 208.3 | 0.057 | 4.4 | 4.5 | 405.9 | 171.4 | 14.43 | 14.49
6.1667 | 3904 | 250.1 | 150.9 | 115.1 | 35.2 | 17.2 | 30.6 | 205.2 | 0.052 | 4.48 | 4.51 | 406 | 170 | 14.44 | 14.5
6.175 | 3905 | 250 | 150.9 | 115.2 | 34.8 | 17.2 | 30.6 | 202.7 | 0.051 | 4.48 | 4.52 | 405.7 | 169.7 | 14.43 | 14.49
6.1833 | 3904 | 250.2 | 151 | 115.3 | 34.9 | 17.2 | 30.6 | 204.9 | 0.049 | 4.48 | 4.5 | 405.6 | 170.2 | 14.42 | 14.49
6.1917 | 3902 | 249.8 | 151.1 | 115.4 | 35.3 | 17.2 | 30.6 | 200.4 | 0.054 | 4.4 | 4.51 | 405.3 | 172.4 | 14.4 | 14.47
6.2 | 3902 | 250.1 | 150.9 | 115.4 | 35 | 17.2 | 30.5 | 202 | 0.055 | 4.39 | 4.51 | 405.4 | 168.9 | 14.47 | 14.55
6.2083 | 3901 | 250.1 | 150.9 | 115.5 | 34.6 | 17.2 | 30.5 | 200.5 | 0.055 | 4.39 | 4.49 | 405.4 | 169.3 | 14.44 | 14.48
6.2167 | 3901 | 250.1 | 150.9 | 115.1 | 35.1 | 17.2 | 30.5 | 198 | 0.051 | 4.43 | 4.53 | 405.3 | 169.2 | 14.42 | 14.51
6.225 | 3902 | 249.9 | 150.8 | 114.8 | 34.9 | 17.2 | 30.4 | 202.6 | 0.051 | 4.54 | 4.57 | 405 | 170 | 14.43 | 14.49
6.2333 | 3899 | 250 | 150.7 | 114.7 | 34.8 | 17.2 | 30.4 | 196.4 | 0.052 | 4.54 | 4.56 | 404.8 | 170.8 | 14.4 | 14.52
6.2417 | 3899 | 249.9 | 150.9 | 114.6 | 35.2 | 17.2 | 30.4 | 205.9 | 0.047 | 4.54 | 4.54 | 404.5 | 171 | 14.35 | 14.49
6.25 | 3900 | 250.1 | 151 | 114.5 | 35.2 | 17.2 | 30.5 | 202.8 | 0.049 | 4.54 | 4.56 | 404.9 | 169.5 | 14.42 | 14.52
6.2583 | 3899 | 250.4 | 151 | 114.4 | 35.5 | 17.2 | 32.5 | 202.8 | 0.044 | 4.54 | 4.56 | 404.9 | 170.9 | 14.41 | 14.5
6.2667 | 3899 | 250.5 | 151.1 | 114.3 | 34.7 | 17.2 | 32.4 | 205.8 | 0.048 | 4.56 | 4.56 | 405.7 | 170.8 | 14.37 | 14.51
6.275 | 3899 | 250.2 | 151 | 114.8 | 33.8 | 17.2 | 30.4 | 203.9 | 0.049 | 4.56 | 4.54 | 405.9 | 169.9 | 14.39 | 14.48
6.2833 | 3899 | 250.1 | 151 | 115.1 | 33.9 | 17.2 | 30.4 | 204.7 | 0.052 | 4.56 | 4.55 | 406.2 | 170.5 | 14.36 | 14.51
6.2917 | 3901 | 250 | 150.9 | 115.1 | 34.1 | 17.2 | 30.4 | 199.1 | 0.055 | 4.55 | 4.55 | 405.9 | 170.1 | 14.36 | 14.51
6.3 | 3900 | 250.1 | 150.9 | 115.3 | 34.2 | 17.2 | 30.4 | 197.7 | 0.045 | 4.49 | 4.51 | 405.9 | 171.3 | 14.4 | 14.5
6.3083 | 3899 | 249.9 | 151 | 115.6 | 34.4 | 17.2 | 30.3 | 204.2 | 0.049 | 4.55 | 4.52 | 405.9 | 168.8 | 14.37 | 14.48
6.3167 | 3899 | 250.2 | 150.9 | 115.4 | 34.7 | 17.2 | 30.4 | 206.1 | 0.048 | 4.55 | 4.55 | 406 | 167.6 | 14.36 | 14.52
6.325 | 3901 | 250.4 | 151.1 | 115.6 | 34.6 | 17.2 | 30.4 | 203.9 | 0.054 | 4.55 | 4.54 | 405.9 | 169.2 | 14.34 | 14.43
6.3333 | 3898 | 249.7 | 150.9 | 115.1 | 34.7 | 17.2 | 30.4 | 205 | 0.04 | 4.46 | 4.51 | 405.6 | 170.1 | 14.36 | 14.53
6.3417 | 3899 | 250 | 150.9 | 114.9 | 34.7 | 17.2 | 30.3 | 200.4 | 0.048 | 4.39 | 4.51 | 405.8 | 170.7 | 14.36 | 14.5
6.35 | 3899 | 249.9 | 150.8 | 114.9 | 34.8 | 17.2 | 30.2 | 205.1 | 0.044 | 4.39 | 4.51 | 405.6 | 169.8 | 14.4 | 14.51
6.3583 | 3899 | 250 | 150.8 | 114.9 | 34.8 | 17.2 | 30.2 | 203 | 0.049 | 4.49 | 4.51 | 405.7 | 169.7 | 14.38 | 14.49
6.3667 | 3900 | 250.2 | 151 | 114.8 | 34.8 | 17.2 | 30.2 | 197.7 | 0.051 | 4.49 | 4.51 | 405.3 | 169.3 | 14.41 | 14.51
6.375 | 3901 | 250.1 | 151 | 114.7 | 34.8 | 17.2 | 30.2 | 206.8 | 0.049 | 4.49 | 4.51 | 405 | 169.6 | 14.39 | 14.44
6.3833 | 3901 | 250.3 | 151 | 114.7 | 34.9 | 17.2 | 30.2 | 198.2 | 0.051 | 4.4 | 4.51 | 405.4 | 170.4 | 14.33 | 14.49
6.3917 | 3898 | 250.1 | 151 | 114.5 | 34.9 | 17.2 | 30.2 | 208.1 | 0.051 | 4.4 | 4.5 | 405.7 | 171.7 | 14.34 | 14.48
6.4 | 3900 | 250 | 150.9 | 114.9 | 34.9 | 17.2 | 30.3 | 196.9 | 0.049 | 4.4 | 4.5 | 405.5 | 170.2 | 14.37 | 14.53
6.4083 | 3899 | 250.2 | 150.8 | 114.8 | 34.9 | 17.2 | 30.2 | 200.1 | 0.052 | 4.39 | 4.51 | 405.9 | 169.4 | 14.36 | 14.49
6.4167 | 3901 | 250.2 | 150.8 | 114.9 | 34.9 | 17.2 | 30.2 | 206.8 | 0.052 | 4.48 | 4.52 | 405.9 | 169 | 14.37 | 14.46
6.425 | 3899 | 250.1 | 151 | 115.1 | 34.9 | 17.2 | 30.4 | 200.7 | 0.048 | 4.48 | 4.52 | 405.7 | 169.3 | 14.39 | 14.48
6.4333 | 3898 | 250 | 151.1 | 114.9 | 34.8 | 17.2 | 30.2 | 202.5 | 0.05 | 4.48 | 4.52 | 406 | 169.8 | 14.39 | 14.49
6.4417 | 3898 | 250 | 151.1 | 114.9 | 34.9 | 17.2 | 30.4 | 208.5 | 0.052 | 4.48 | 4.52 | 405.6 | 169.9 | 14.36 | 14.46
6.45 | 3898 | 250.1 | 150.9 | 114.9 | 35 | 17.2 | 30.4 | 205.8 | 0.049 | 4.48 | 4.52 | 405.4 | 170.2 | 14.38 | 14.51
6.4583 | 3899 | 250.2 | 150.8 | 114.8 | 35 | 17.3 | 30.5 | 200.5 | 0.048 | 4.39 | 4.51 | 405.3 | 172.5 | 14.37 | 14.54
6.4667 | 3900 | 250 | 150.8 | 115.1 | 34.8 | 17.3 | 30.5 | 204.3 | 0.053 | 4.39 | 4.51 | 405.2 | 169.9 | 14.39 | 14.47
6.475 | 3901 | 250 | 150.9 | 115.1 | 34.9 | 17.3 | 30.5 | 198.9 | 0.041 | 4.5 | 4.51 | 405.1 | 169.5 | 14.36 | 14.51
6.4833 | 3899 | 249.8 | 150.9 | 115.3 | 35 | 17.3 | 30.6 | 206.5 | 0.049 | 4.55 | 4.5 | 405 | 168.6 | 14.37 | 14.49
6.4917 | 3900 | 249.6 | 151 | 115.2 | 35 | 17.3 | 30.7 | 208.4 | 0.043 | 4.55 | 4.55 | 405 | 170.7 | 14.39 | 14.55
6.5 | 3901 | 250.1 | 151 | 115.3 | 35 | 17.2 | 30.7 | 206.2 | 0.049 | 4.55 | 4.58 | 405 | 169.2 | 14.39 | 14.45
6.5083 | 3898 | 249.9 | 151.1 | 115.3 | 34.9 | 17.2 | 30.7 | 204.9 | 0.044 | 4.52 | 4.57 | 404.9 | 170.3 | 14.38 | 14.51
6.5167 | 3900 | 250.2 | 151 | 115.1 | 34.9 | 17.2 | 30.7 | 205.3 | 0.057 | 4.44 | 4.52 | 404.6 | 170.4 | 14.35 | 14.48
6.525 | 3898 | 249.8 | 150.8 | 114.9 | 34.9 | 17.2 | 30.8 | 209 | 0.049 | 4.46 | 4.56 | 404.7 | 170.2 | 14.4 | 14.49
6.5333 | 3899 | 249.9 | 150.8 | 114.7 | 34.8 | 17.3 | 30.8 | 205.9 | 0.051 | 4.52 | 4.54 | 405.1 | 171.2 | 14.44 | 14.5
6.5417 | 3901 | 250 | 150.8 | 114.7 | 34.9 | 17.3 | 30.8 | 198.7 | 0.051 | 4.52 | 4.58 | 404.8 | 171.9 | 14.37 | 14.47
6.55 | 3899 | 250.1 | 150.9 | 114.3 | 34.9 | 17.3 | 30.8 | 204 | 0.049 | 4.52 | 4.5 | 404.6 | 170 | 14.38 | 14.47
6.5583 | 3900 | 250 | 151 | 114.3 | 34.9 | 17.2 | 30.8 | 204.7 | 0.049 | 4.4 | 4.5 | 405.1 | 170 | 14.4 | 14.51
6.5667 | 3900 | 250 | 151 | 114.2 | 34.9 | 17.2 | 30.8 | 200.6 | 0.047 | 4.4 | 4.5 | 406 | 171 | 14.33 | 14.5
6.575 | 3901 | 250.3 | 151 | 114.7 | 34.9 | 17.2 | 30.8 | 199.3 | 0.054 | 4.4 | 4.49 | 406.3 | 169.5 | 14.4 | 14.48
6.5833 | 3899 | 250.1 | 151.1 | 115 | 34.9 | 17.2 | 30.8 | 200.9 | 0.048 | 4.31 | 4.49 | 406.1 | 169.3 | 14.38 | 14.47
6.5917 | 3899 | 249.8 | 151 | 115.2 | 34.8 | 17.2 | 30.8 | 195.5 | 0.05 | 4.4 | 4.49 | 406.1 | 170.6 | 14.35 | 14.51
6.6 | 3900 | 250.3 | 150.9 | 115.4 | 34.8 | 17.2 | 30.7 | 200 | 0.052 | 4.4 | 4.5 | 406.1 | 169.8 | 14.4 | 14.46
6.6083 | 3899 | 249.8 | 151 | 115.5 | 34.9 | 17.2 | 30.7 | 202.3 | 0.052 | 4.4 | 4.51 | 406.3 | 169.8 | 14.41 | 14.53
6.6167 | 3898 | 249.8 | 151 | 115.6 | 35 | 17.2 | 30.8 | 198.5 | 0.054 | 4.49 | 4.51 | 405.7 | 169.7 | 14.42 | 14.56
6.625 | 3900 | 250.3 | 150.9 | 115.3 | 35.1 | 17.2 | 30.9 | 200.2 | 0.051 | 4.49 | 4.51 | 405.6 | 171.6 | 14.41 | 14.46
6.6333 | 3901 | 250.1 | 150.8 | 114.9 | 35 | 17.2 | 30.8 | 203.9 | 0.057 | 4.49 | 4.51 | 405.5 | 170.5 | 14.37 | 14.44
6.6417 | 3898 | 250 | 150.8 | 114.6 | 34.9 | 17.2 | 30.8 | 206.9 | 0.042 | 4.48 | 4.52 | 405.6 | 172.1 | 14.37 | 14.52
6.65 | 3900 | 250.3 | 150.9 | 114.4 | 34.8 | 17.2 | 30.7 | 203.4 | 0.048 | 4.48 | 4.51 | 405.9 | 171 | 14.38 | 14.52
6.6583 | 3900 | 250.2 | 150.9 | 114.3 | 34.6 | 17.2 | 30.7 | 198.6 | 0.055 | 4.54 | 4.52 | 405.7 | 169.6 | 14.39 | 14.52
6.6667 | 3900 | 250.3 | 151 | 114.7 | 34.5 | 17.2 | 30.8 | 202.7 | 0.048 | 4.54 | 4.56 | 405.7 | 171.1 | 14.39 | 14.49
6.675 | 3900 | 249.9 | 150.9 | 114.9 | 34.8 | 17.2 | 30.6 | 204.2 | 0.048 | 4.54 | 4.52 | 405.9 | 170.1 | 14.4 | 14.45
6.6833 | 3899 | 250.5 | 151.1 | 115.2 | 34.8 | 17.3 | 30.6 | 208.4 | 0.044 | 4.48 | 4.52 | 405.8 | 172.1 | 14.37 | 14.49
6.6917 | 3898 | 250 | 151.1 | 115.4 | 34.8 | 17.3 | 30.6 | 200.6 | 0.051 | 4.47 | 4.56 | 405.5 | 169.5 | 14.36 | 14.5
6.7 | 3898 | 250.2 | 151 | 115.7 | 34.9 | 17.3 | 30.5 | 195.8 | 0.054 | 4.47 | 4.53 | 406 | 169.8 | 14.39 | 14.47
6.7083 | 3899 | 250.2 | 151 | 115.3 | 34.8 | 17.3 | 30.5 | 204.2 | 0.051 | 4.47 | 4.54 | 406 | 168.7 | 14.41 | 14.48
6.7167 | 3898 | 249.9 | 150.9 | 115 | 34.9 | 17.3 | 30.6 | 204.9 | 0.052 | 4.54 | 4.53 | 406.1 | 168.7 | 14.38 | 14.45
6.725 | 3900 | 249.9 | 150.8 | 114.5 | 34.9 | 17.3 | 30.5 | 206.3 | 0.054 | 4.54 | 4.56 | 406.1 | 169.8 | 14.37 | 14.52
6.7333 | 3899 | 250.2 | 150.8 | 114.4 | 34.9 | 17.3 | 30.6 | 205.8 | 0.053 | 4.54 | 4.52 | 405.7 | 170.6 | 14.36 | 14.52
6.7417 | 3900 | 250 | 150.8 | 114.4 | 35 | 17.3 | 30.5 | 209.5 | 0.049 | 4.48 | 4.5 | 405.4 | 170.5 | 14.39 | 14.55
6.75 | 3899 | 250 | 150.9 | 114.7 | 35.2 | 17.3 | 30.6 | 200.6 | 0.051 | 4.49 | 4.51 | 405.1 | 171.3 | 14.4 | 14.49
6.7583 | 3899 | 250.2 | 151 | 115.1 | 35 | 17.3 | 30.6 | 206.5 | 0.058 | 4.49 | 4.51 | 405.4 | 169.2 | 14.41 | 14.5
6.7667 | 3899 | 250 | 151.1 | 115.2 | 35 | 17.3 | 30.5 | 207.2 | 0.05 | 4.49 | 4.51 | 405 | 169.1 | 14.38 | 14.46
6.775 | 3899 | 249.9 | 151.2 | 115.3 | 34.9 | 17.3 | 30.4 | 205.5 | 0.051 | 4.49 | 4.51 | 405.1 | 169.8 | 14.37 | 14.5
6.7833 | 3898 | 249.8 | 151 | 115.6 | 35.1 | 17.3 | 30.4 | 208.8 | 0.051 | 4.49 | 4.51 | 405 | 171.3 | 14.4 | 14.44
6.7917 | 3899 | 250 | 150.8 | 115.3 | 35.1 | 17.3 | 30.5 | 201.6 | 0.052 | 4.49 | 4.5 | 405.1 | 169.7 | 14.37 | 14.45
6.8 | 3899 | 250.2 | 150.8 | 114.9 | 35 | 17.3 | 30.5 | 206.3 | 0.046 | 4.49 | 4.51 | 405.1 | 168.7 | 14.39 | 14.54
6.8083 | 3899 | 250.2 | 150.9 | 114.7 | 35 | 17.3 | 30.4 | 210 | 0.052 | 4.49 | 4.51 | 405.1 | 169.2 | 14.38 | 14.47
6.8167 | 3899 | 250.4 | 150.8 | 114.4 | 34.9 | 17.3 | 30.4 | 198.3 | 0.055 | 4.54 | 4.51 | 405.4 | 172.4 | 14.36 | 14.49
6.825 | 3900 | 250.1 | 150.9 | 114.3 | 34.9 | 17.3 | 30.4 | 203.3 | 0.044 | 4.54 | 4.56 | 405.4 | 170.3 | 14.42 | 14.48
6.8333 | 3902 | 250.3 | 151 | 114.4 | 35.1 | 17.4 | 30.4 | 203.2 | 0.045 | 4.54 | 4.54 | 405.6 | 169.2 | 14.38 | 14.48
6.8417 | 3901 | 250 | 151 | 114.7 | 35.1 | 17.4 | 30.4 | 196.2 | 0.055 | 4.53 | 4.57 | 405.9 | 171.8 | 14.38 | 14.45
6.85 | 3900 | 250 | 150.9 | 114.9 | 35.1 | 17.4 | 30.4 | 202.6 | 0.046 | 4.53 | 4.53 | 405.8 | 169.1 | 14.38 | 14.5
6.8583 | 3900 | 250.6 | 151.1 | 115.2 | 34.9 | 17.4 | 30.4 | 201.2 | 0.042 | 4.49 | 4.51 | 405.9 | 169.6 | 14.37 | 14.47
6.8667 | 3901 | 250.1 | 151.2 | 115.6 | 34.9 | 17.4 | 30.4 | 205.6 | 0.047 | 4.49 | 4.51 | 405.7 | 168.7 | 14.41 | 14.52
6.875 | 3901 | 250.2 | 150.9 | 115.6 | 35.1 | 17.4 | 30.3 | 203.8 | 0.039 | 4.49 | 4.53 | 405.5 | 170.2 | 14.38 | 14.47
6.8833 | 3903 | 250.3 | 150.9 | 115.6 | 35.2 | 17.4 | 30.4 | 195.2 | 0.045 | 4.45 | 4.56 | 405.4 | 169.4 | 14.4 | 14.46
6.8917 | 3902 | 250.2 | 150.9 | 115.3 | 35.2 | 17.4 | 30.4 | 206.3 | 0.042 | 4.45 | 4.55 | 405.7 | 170.5 | 14.4 | 14.53
6.9 | 3901 | 250.1 | 150.9 | 114.7 | 34.8 | 17.4 | 30.3 | 195 | 0.044 | 4.45 | 4.56 | 405.9 | 170 | 14.38 | 14.51
6.9083 | 3900 | 250 | 150.8 | 114.5 | 34.8 | 17.4 | 30.2 | 204 | 0.044 | 4.45 | 4.55 | 405.7 | 169.2 | 14.4 | 14.53
6.9167 | 3902 | 250.4 | 150.9 | 114.3 | 34.9 | 17.4 | 30.2 | 202.9 | 0.044 | 4.45 | 4.55 | 405.4 | 171 | 14.4 | 14.5
6.925 | 3902 | 250.4 | 150.9 | 114.4 | 34.9 | 17.4 | 30.2 | 204.8 | 0.051 | 4.46 | 4.54 | 405.6 | 170.2 | 14.37 | 14.52
6.9333 | 3901 | 250 | 151 | 114.8 | 35.1 | 17.4 | 30.2 | 204.6 | 0.053 | 4.54 | 4.54 | 405.9 | 172.2 | 14.41 | 14.53
6.9417 | 3902 | 250.3 | 151 | 114.9 | 35 | 17.5 | 30.4 | 208.9 | 0.046 | 4.54 | 4.56 | 406.1 | 169 | 14.39 | 14.51
6.95 | 3900 | 250.1 | 151.1 | 114.9 | 34.9 | 17.5 | 30.2 | 205.4 | 0.05 | 4.54 | 4.54 | 405.9 | 169.9 | 14.38 | 14.46
6.9583 | 3899 | 249.9 | 151 | 115.3 | 34.8 | 17.7 | 30.3 | 201.3 | 0.047 | 4.46 | 4.53 | 405.9 | 169.5 | 14.38 | 14.48
6.9667 | 3899 | 250.1 | 150.9 | 115.3 | 34.9 | 17.8 | 30.2 | 202.9 | 0.053 | 4.47 | 4.55 | 405.8 | 168.9 | 14.37 | 14.54
6.975 | 3901 | 249.9 | 150.9 | 115.4 | 35.1 | 18 | 30.3 | 200.1 | 0.053 | 4.47 | 4.53 | 405.5 | 169.4 | 14.39 | 14.49
6.9833 | 3901 | 250.3 | 150.8 | 115.4 | 35.3 | 18.2 | 30.2 | 199.5 | 0.042 | 4.64 | 4.54 | 405.3 | 171.5 | 14.39 | 14.5
6.9917 | 3898 | 249.9 | 150.9 | 115.4 | 35.3 | 18.5 | 30.1 | 202.6 | 0.049 | 4.64 | 4.56 | 405.4 | 169.9 | 14.38 | 14.52
7 | 3900 | 250 | 151 | 115.4 | 35.2 | 18.8 | 30.2 | 207.5 | 0.051 | 4.64 | 4.54 | 405.2 | 171.1 | 14.4 | 14.49
7.0083 | 3897 | 250 | 151 | 114.9 | 35 | 19 | 30.2 | 200.7 | 0.047 | 4.48 | 4.52 | 405.1 | 169.5 | 14.43 | 14.5
7.0167 | 3901 | 249.9 | 151.1 | 115.1 | 34.7 | 19 | 30.2 | 206.8 | 0.051 | 4.53 | 4.52 | 405.5 | 170 | 14.42 | 14.52
7.025 | 3900 | 249.9 | 150.9 | 114.6 | 34.7 | 19 | 30.2 | 202.4 | 0.049 | 4.53 | 4.57 | 405.4 | 171.4 | 14.41 | 14.49
7.0333 | 3898 | 250.1 | 150.8 | 114.7 | 34.8 | 19.1 | 30.2 | 208.2 | 0.054 | 4.53 | 4.52 | 405.5 | 170.4 | 14.37 | 14.51
7.0417 | 3898 | 249.8 | 150.7 | 114.6 | 35 | 19.2 | 30.2 | 208 | 0.053 | 4.4 | 4.51 | 405.3 | 170.6 | 14.38 | 14.49
7.05 | 3899 | 250.1 | 150.9 | 114.6 | 35.1 | 19.2 | 30.2 | 199.3 | 0.053 | 4.48 | 4.5 | 405.4 | 171 | 14.36 | 14.5
7.0583 | 3899 | 250.4 | 151 | 114.7 | 34.9 | 19.3 | 30.2 | 204.7 | 0.042 | 4.48 | 4.52 | 405.5 | 170.5 | 14.36 | 14.47
7.0667 | 3899 | 250.1 | 151.2 | 114.8 | 34.8 | 19.3 | 30.1 | 210.2 | 0.054 | 4.54 | 4.52 | 405.6 | 170.6 | 14.39 | 14.46
7.075 | 3899 | 250.1 | 151.1 | 115.2 | 34.7 | 19.4 | 30.1 | 209.1 | 0.047 | 4.54 | 4.56 | 405.9 | 170 | 14.4 | 14.46
7.0833 | 3900 | 249.9 | 150.9 | 115.4 | 34.9 | 19.5 | 30.2 | 208.5 | 0.047 | 4.54 | 4.55 | 405.9 | 170.3 | 14.39 | 14.47
7.0917 | 3899 | 250 | 150.8 | 115.5 | 35 | 19.6 | 30.2 | 210 | 0.05 | 4.48 | 4.52 | 406.1 | 169.2 | 14.4 | 14.51
7.1 | 3899 | 249.8 | 150.8 | 115.3 | 35 | 19.6 | 30.2 | 201.6 | 0.05 | 4.48 | 4.54 | 406 | 168.7 | 14.38 | 14.49
7.1083 | 3901 | 250 | 151 | 115.3 | 35 | 19.5 | 30.2 | 205.1 | 0.047 | 4.52 | 4.57 | 405.6 | 169.6 | 14.38 | 14.44
7.1167 | 3899 | 250.2 | 151 | 115.1 | 34.8 | 19.5 | 30.2 | 202.6 | 0.057 | 4.53 | 4.58 | 405.7 | 170.5 | 14.41 | 14.51
7.125 | 3898 | 249.9 | 151 | 114.9 | 34.8 | 19.5 | 30.2 | 201.7 | 0.051 | 4.53 | 4.57 | 405.7 | 169.3 | 14.4 | 14.51
7.1333 | 3898 | 250.3 | 150.9 | 114.8 | 34.9 | 19.5 | 30.2 | 203.5 | 0.051 | 4.53 | 4.57 | 405.4 | 171.2 | 14.39 | 14.49
7.1417 | 3900 | 250.2 | 151 | 114.7 | 34.8 | 19.5 | 30.2 | 200.7 | 0.053 | 4.6 | 4.57 | 405 | 170.3 | 14.37 | 14.49
7.15 | 3898 | 250.1 | 151 | 114.7 | 34.9 | 19.5 | 30.2 | 194.6 | 0.054 | 4.62 | 4.6 | 405 | 171.5 | 14.38 | 14.55
7.1583 | 3899 | 250 | 151 | 114.8 | 34.8 | 19.5 | 30.2 | 202.1 | 0.051 | 4.62 | 4.58 | 404.8 | 170.1 | 14.39 | 14.52
7.1667 | 3899 | 249.7 | 150.9 | 114.7 | 35 | 19.5 | 30.4 | 206.3 | 0.053 | 4.62 | 4.56 | 404.6 | 170.2 | 14.41 | 14.51
7.175 | 3899 | 250.1 | 150.9 | 114.6 | 35.1 | 19.5 | 30.4 | 202 | 0.048 | 4.53 | 4.57 | 404.7 | 168.4 | 14.37 | 14.46
7.1833 | 3899 | 250.1 | 150.9 | 114.7 | 34.8 | 19.5 | 30.5 | 196.2 | 0.052 | 4.53 | 4.58 | 404.3 | 170.9 | 14.37 | 14.48
7.1917 | 3899 | 250.4 | 150.8 | 114.6 | 34.7 | 19.5 | 30.5 | 207.7 | 0.047 | 4.53 | 4.57 | 404.7 | 169.2 | 14.37 | 14.49
7.2 | 3902 | 249.9 | 150.8 | 114.7 | 34.9 | 19.5 | 30.6 | 209.5 | 0.052 | 4.54 | 4.56 | 404.8 | 169.8 | 14.38 | 14.48
7.2083 | 3901 | 250.1 | 150.9 | 114.9 | 35.1 | 19.5 | 30.6 | 202.8 | 0.046 | 4.54 | 4.56 | 405.3 | 168.6 | 14.38 | 14.51
7.2167 | 3899 | 249.9 | 150.9 | 115 | 35.3 | 19.5 | 30.7 | 204.2 | 0.053 | 4.54 | 4.57 | 406.3 | 170 | 14.39 | 14.49
7.225 | 3900 | 250.1 | 151.1 | 115.1 | 35.2 | 19.5 | 30.7 | 206.3 | 0.05 | 4.54 | 4.56 | 406.1 | 169.9 | 14.41 | 14.48
7.2333 | 3899 | 250.4 | 151.1 | 115 | 35.3 | 19.5 | 30.8 | 207.8 | 0.05 | 4.55 | 4.57 | 406.1 | 169.4 | 14.4 | 14.46
7.2417 | 3899 | 249.9 | 151.1 | 115.1 | 35.2 | 19.5 | 30.8 | 207.8 | 0.047 | 4.55 | 4.55 | 406.2 | 170.2 | 14.38 | 14.49
7.25 | 3899 | 250.1 | 151.1 | 115 | 35.2 | 19.5 | 30.9 | 203.5 | 0.047 | 4.55 | 4.52 | 405.9 | 170.4 | 14.39 | 14.52
7.2583 | 3899 | 249.9 | 150.9 | 114.8 | 35.1 | 19.5 | 30.8 | 196.5 | 0.053 | 4.57 | 4.52 | 405.7 | 170.1 | 14.37 | 14.49
7.2667 | 3898 | 250.1 | 150.8 | 114.8 | 35.1 | 19.5 | 30.9 | 206 | 0.053 | 4.57 | 4.53 | 405.7 | 170.5 | 14.4 | 14.53
7.275 | 3900 | 250.1 | 150.8 | 114.7 | 34.9 | 19.5 | 30.8 | 202.3 | 0.048 | 4.57 | 4.52 | 406 | 169.4 | 14.39 | 14.46
7.2833 | 3900 | 250.5 | 150.9 | 114.9 | 34.9 | 19.5 | 30.7 | 204.7 | 0.052 | 4.48 | 4.51 | 405.8 | 169.9 | 14.39 | 14.51
7.2917 | 3899 | 250.1 | 151 | 115.1 | 34.9 | 19.5 | 30.8 | 206.8 | 0.049 | 4.48 | 4.52 | 405.6 | 170.6 | 14.37 | 14.51
7.3 | 3900 | 250.1 | 151 | 115 | 35.1 | 19.5 | 30.8 | 207.9 | 0.051 | 4.48 | 4.51 | 405.9 | 168.8 | 14.36 | 14.46
7.3083 | 3898 | 249.8 | 151.1 | 115.1 | 35.1 | 19.5 | 30.8 | 205.2 | 0.051 | 4.48 | 4.52 | 405.6 | 170.3 | 14.4 | 14.49
7.3167 | 3900 | 250.3 | 151 | 115.1 | 35 | 19.5 | 30.7 | 199.7 | 0.053 | 4.48 | 4.51 | 405.6 | 172.5 | 14.38 | 14.5
7.325 | 3900 | 250 | 150.9 | 115.4 | 35 | 19.5 | 30.7 | 202.7 | 0.047 | 4.39 | 4.52 | 405.2 | 170.7 | 14.38 | 14.46
7.3333 | 3899 | 250.2 | 150.8 | 115.3 | 34.9 | 19.5 | 30.7 | 206.7 | 0.052 | 4.39 | 4.51 | 405.5 | 170 | 14.4 | 14.52
7.3417 | 3899 | 250 | 150.8 | 115.3 | 34.9 | 19.5 | 30.7 | 210 | 0.055 | 4.39 | 4.51 | 405.4 | 170.5 | 14.39 | 14.49
7.35 | 3899 | 250.2 | 150.9 | 115.2 | 34.9 | 19.5 | 30.7 | 201.9 | 0.058 | 4.39 | 4.53 | 405.2 | 170.5 | 14.39 | 14.51
7.3583 | 3900 | 250.2 | 150.9 | 115.3 | 34.9 | 19.5 | 30.6 | 202.2 | 0.05 | 4.48 | 4.52 | 405.4 | 169.6 | 14.4 | 14.51
7.3667 | 3899 | 250 | 150.9 | 115.4 | 34.9 | 19.5 | 30.6 | 205.9 | 0.052 | 4.49 | 4.52 | 405.7 | 170 | 14.4 | 14.46
7.375 | 3900 | 249.9 | 150.9 | 114.7 | 35.1 | 19.5 | 30.7 | 204.7 | 0.048 | 4.49 | 4.51 | 405.7 | 170 | 14.41 | 14.49
7.3833 | 3899 | 250.2 | 150.9 | 114.4 | 34.9 | 19.5 | 30.7 | 208.9 | 0.047 | 4.49 | 4.51 | 406 | 169.5 | 14.39 | 14.44
7.3917 | 3901 | 249.7 | 150.8 | 114.3 | 34.9 | 19.5 | 30.6 | 203.8 | 0.054 | 4.49 | 4.51 | 406.2 | 170.1 | 14.39 | 14.51
7.4 | 3900 | 250.1 | 150.9 | 114.6 | 34.9 | 19.5 | 30.6 | 204.2 | 0.048 | 4.48 | 4.52 | 406.4 | 169.8 | 14.39 | 14.49
7.4083 | 3899 | 250.2 | 151.1 | 114.7 | 34.9 | 19.5 | 30.6 | 207 | 0.052 | 4.48 | 4.53 | 406.5 | 170 | 14.38 | 14.51
7.4167 | 3899 | 249.6 | 151.1 | 114.8 | 34.9 | 19.5 | 30.5 | 199.7 | 0.055 | 4.47 | 4.53 | 406.6 | 169.2 | 14.41 | 14.44
7.425 | 3899 | 250 | 151.1 | 115 | 34.9 | 19.5 | 30.5 | 195.4 | 0.051 | 4.49 | 4.5 | 406.6 | 169.6 | 14.4 | 14.47
7.4333 | 3899 | 250.1 | 151 | 115.1 | 34.9 | 19.5 | 30.4 | 202.1 | 0.053 | 4.49 | 4.51 | 406.4 | 170.9 | 14.41 | 14.47
7.4417 | 3900 | 250.4 | 150.8 | 115.1 | 34.9 | 19.5 | 30.4 | 202.8 | 0.054 | 4.49 | 4.51 | 406.3 | 168.6 | 14.39 | 14.48
7.45 | 3898 | 250.1 | 150.9 | 115.3 | 35.1 | 19.5 | 30.4 | 200.5 | 0.053 | 4.48 | 4.52 | 406.5 | 169.9 | 14.39 | 14.45
7.4583 | 3898 | 250.3 | 150.8 | 115.3 | 34.9 | 19.5 | 30.4 | 204 | 0.052 | 4.48 | 4.52 | 406.1 | 168.9 | 14.39 | 14.52
7.4667 | 3899 | 250 | 150.9 | 115.4 | 34.9 | 19.5 | 30.4 | 203.1 | 0.052 | 4.48 | 4.52 | 406 | 169.6 | 14.4 | 14.51
7.475 | 3901 | 249.9 | 150.9 | 115.2 | 34.9 | 19.5 | 30.3 | 194.4 | 0.046 | 4.49 | 4.52 | 405.9 | 172.1 | 14.39 | 14.54
7.4833 | 3901 | 250.1 | 150.9 | 115.3 | 35 | 19.5 | 30.3 | 199 | 0.047 | 4.49 | 4.51 | 405.7 | 168.9 | 14.38 | 14.52
7.4917 | 3899 | 250 | 151 | 115.2 | 34.9 | 19.5 | 30.3 | 203.5 | 0.053 | 4.49 | 4.52 | 405.4 | 170.2 | 14.42 | 14.52
7.5 | 3901 | 249.9 | 151 | 115 | 35 | 19.5 | 30.2 | 208.6 | 0.046 | 4.38 | 4.52 | 405.3 | 170.8 | 14.41 | 14.5
7.5083 | 3900 | 250.2 | 150.9 | 114.9 | 35 | 19.5 | 30.2 | 204.8 | 0.05 | 4.47 | 4.52 | 405.6 | 169.1 | 14.38 | 14.47
7.5167 | 3901 | 250.2 | 150.9 | 114.9 | 35 | 19.5 | 30.3 | 202.9 | 0.045 | 4.47 | 4.53 | 405.5 | 169.7 | 14.43 | 14.46
7.525 | 3899 | 250.2 | 150.9 | 114.9 | 35.1 | 19.5 | 30.2 | 203.8 | 0.051 | 4.49 | 4.5 | 405.6 | 169.9 | 14.38 | 14.53
7.5333 | 3900 | 249.9 | 150.9 | 114.7 | 35 | 19.5 | 30.2 | 207.7 | 0.048 | 4.49 | 4.51 | 405.9 | 170.1 | 14.43 | 14.54
7.5417 | 3901 | 249.9 | 150.9 | 114.6 | 35 | 19.5 | 30.2 | 203.7 | 0.049 | 4.49 | 4.52 | 406.6 | 170.1 | 14.37 | 14.45
7.55 | 3900 | 250.1 | 150.9 | 114.5 | 34.9 | 19.5 | 30.2 | 204.9 | 0.047 | 4.48 | 4.52 | 406.8 | 171.3 | 14.41 | 14.48
7.5583 | 3901 | 250.2 | 151 | 114.6 | 35 | 19.5 | 30.2 | 207.7 | 0.045 | 4.48 | 4.52 | 406.8 | 171.3 | 14.4 | 14.47
7.5667 | 3903 | 250.2 | 151 | 114.6 | 34.9 | 19.5 | 30.2 | 204.3 | 0.049 | 4.49 | 4.51 | 406.6 | 169.5 | 14.42 | 14.53
7.575 | 3902 | 250.1 | 151.1 | 114.7 | 34.9 | 19.5 | 30.1 | 204.7 | 0.051 | 4.49 | 4.51 | 406.5 | 171.2 | 14.42 | 14.45
7.5833 | 3901 | 250.2 | 151 | 114.8 | 34.9 | 19.5 | 30.2 | 205.4 | 0.053 | 4.49 | 4.52 | 406.6 | 169.8 | 14.43 | 14.48
7.5917 | 3902 | 250.3 | 151 | 115.2 | 34.9 | 19.5 | 30.2 | 206.9 | 0.05 | 4.48 | 4.52 | 406.7 | 171.7 | 14.4 | 14.47
7.6 | 3902 | 250.1 | 150.9 | 115.2 | 34.9 | 19.5 | 30.1 | 201.3 | 0.054 | 4.48 | 4.51 | 406.5 | 169.5 | 14.41 | 14.54
7.6083 | 3899 | 249.9 | 150.9 | 115.6 | 34.9 | 19.5 | 30.1 | 204.7 | 0.046 | 4.39 | 4.52 | 406.8 | 169.6 | 14.38 | 14.47
7.6167 | 3901 | 250.4 | 150.9 | 115.5 | 34.9 | 19.5 | 30.1 | 205.8 | 0.044 | 4.38 | 4.52 | 406.4 | 169.1 | 14.41 | 14.47
7.625 | 3901 | 250.2 | 151 | 115.6 | 35.1 | 19.5 | 30.1 | 208.4 | 0.054 | 4.49 | 4.52 | 406.2 | 169.7 | 14.41 | 14.5
7.6333 | 3901 | 249.8 | 151 | 115.3 | 35.1 | 19.5 | 30.1 | 200.8 | 0.053 | 4.49 | 4.51 | 405.7 | 169.9 | 14.41 | 14.48
7.6417 | 3899 | 250 | 150.9 | 114.8 | 35.1 | 19.5 | 30.1 | 203.6 | 0.049 | 4.49 | 4.51 | 405.6 | 170.3 | 14.41 | 14.52
7.65 | 3900 | 250.7 | 150.9 | 114.7 | 35.1 | 19.5 | 30.2 | 210.3 | 0.047 | 4.49 | 4.51 | 405 | 170.8 | 14.4 | 14.51
7.6583 | 3899 | 250.2 | 150.8 | 114.3 | 34.9 | 19.5 | 30.2 | 210.4 | 0.05 | 4.39 | 4.52 | 405.2 | 169.9 | 14.4 | 14.44
7.6667 | 3900 | 250.1 | 150.9 | 114.4 | 34.9 | 19.5 | 30.2 | 205.6 | 0.052 | 4.39 | 4.49 | 404.8 | 169.1 | 14.39 | 14.49
7.675 | 3899 | 250.3 | 150.9 | 114.6 | 35 | 19.5 | 30.3 | 209.8 | 0.05 | 4.39 | 4.51 | 405 | 170.6 | 14.38 | 14.47
7.6833 | 3898 | 249.8 | 151.1 | 114.7 | 34.9 | 19.4 | 30.4 | 200.3 | 0.049 | 4.48 | 4.52 | 404.7 | 170.2 | 14.38 | 14.46
7.6917 | 3898 | 250 | 151.1 | 114.9 | 35 | 19.4 | 30.4 | 206.4 | 0.05 | 4.49 | 4.52 | 405.1 | 169.5 | 14.41 | 14.48
7.7 | 3898 | 250.1 | 151.1 | 115 | 35 | 19.4 | 30.4 | 201.6 | 0.046 | 4.49 | 4.51 | 405 | 169.1 | 14.41 | 14.44
7.7083 | 3898 | 250.1 | 150.9 | 115.1 | 34.8 | 19.4 | 30.4 | 202.9 | 0.054 | 4.5 | 4.49 | 405.7 | 170.9 | 14.41 | 14.5
7.7167 | 3902 | 249.8 | 150.9 | 115.3 | 35 | 19.4 | 30.5 | 200 | 0.053 | 4.5 | 4.5 | 406.3 | 169.6 | 14.41 | 14.52
7.725 | 3899 | 250 | 150.8 | 115.4 | 35.1 | 19.4 | 30.6 | 197.8 | 0.048 | 4.5 | 4.5 | 406.1 | 169 | 14.38 | 14.48
7.7333 | 3898 | 249.6 | 150.9 | 115.4 | 35 | 19.4 | 30.6 | 198.2 | 0.051 | 4.49 | 4.5 | 406 | 170.8 | 14.4 | 14.48
7.7417 | 3899 | 250.4 | 151 | 115.3 | 34.9 | 19.4 | 30.6 | 202.4 | 0.053 | 4.49 | 4.51 | 405.6 | 169.1 | 14.38 | 14.43
7.75 | 3900 | 250.3 | 151.1 | 114.9 | 34.8 | 19.4 | 30.7 | 197.3 | 0.052 | 4.49 | 4.51 | 405.6 | 169.1 | 14.39 | 14.46
7.7583 | 3899 | 249.9 | 151 | 114.7 | 34.8 | 19.4 | 30.7 | 201 | 0.049 | 4.48 | 4.52 | 405.4 | 169.8 | 14.42 | 14.4
7.7667 | 3898 | 250 | 150.9 | 114.4 | 35 | 19.4 | 30.7 | 203.2 | 0.049 | 4.48 | 4.51 | 405.4 | 168.7 | 14.42 | 14.43
7.775 | 3899 | 250.1 | 150.8 | 114.3 | 35 | 19.4 | 30.7 | 200.8 | 0.053 | 4.48 | 4.51 | 405.3 | 169.6 | 14.38 | 14.46
7.7833 | 3898 | 249.9 | 150.8 | 114.6 | 35.1 | 19.4 | 30.7 | 199 | 0.047 | 4.48 | 4.52 | 405.2 | 170.5 | 14.38 | 14.47
7.7917 | 3900 | 250.3 | 151 | 114.8 | 35.1 | 19.4 | 30.6 | 197.8 | 0.051 | 4.48 | 4.51 | 405.2 | 170.3 | 14.41 | 14.46
7.8 | 3899 | 250 | 151.1 | 115.2 | 35 | 19.4 | 30.6 | 200.2 | 0.053 | 4.4 | 4.5 | 405 | 169.7 | 14.4 | 14.48
7.8083 | 3899 | 250 | 151.2 | 115.3 | 34.9 | 19.4 | 30.6 | 202 | 0.046 | 4.53 | 4.51 | 404.8 | 169.3 | 14.4 | 14.46
7.8167 | 3898 | 250 | 151 | 115.3 | 34.9 | 19.4 | 30.6 | 206.8 | 0.048 | 4.54 | 4.57 | 404.8 | 168.6 | 14.39 | 14.45
7.825 | 3899 | 250.1 | 150.9 | 115.4 | 34.9 | 19.4 | 30.6 | 203.7 | 0.039 | 4.54 | 4.56 | 404.9 | 169.8 | 14.45 | 14.49
7.8333 | 3900 | 250.2 | 150.9 | 115.7 | 34.9 | 19.4 | 30.5 | 197.3 | 0.052 | 4.54 | 4.58 | 405.2 | 169 | 14.42 | 14.48
7.8417 | 3900 | 250 | 150.8 | 115.2 | 35 | 19.4 | 30.6 | 197.5 | 0.052 | 4.52 | 4.57 | 405.4 | 170.4 | 14.4 | 14.49
7.85 | 3901 | 250.2 | 150.9 | 114.9 | 34.9 | 19.4 | 30.5 | 208.2 | 0.054 | 4.55 | 4.57 | 406.1 | 169.3 | 14.4 | 14.47
7.8583 | 3899 | 249.9 | 150.9 | 114.8 | 35 | 19.4 | 30.5 | 209.2 | 0.049 | 4.55 | 4.55 | 406.1 | 169.6 | 14.39 | 14.47
7.8667 | 3899 | 250.1 | 150.9 | 114.8 | 34.9 | 19.4 | 30.5 | 203.4 | 0.05 | 4.55 | 4.55 | 406.1 | 171.3 | 14.4 | 14.51
7.875 | 3899 | 250 | 150.9 | 114.7 | 35.1 | 19.4 | 30.5 | 203.2 | 0.051 | 4.53 | 4.57 | 405.7 | 170.4 | 14.4 | 14.43
7.8833 | 3899 | 250.2 | 150.9 | 114.7 | 35 | 19.4 | 30.5 | 208.2 | 0.048 | 4.54 | 4.54 | 406 | 170.1 | 14.39 | 14.47
7.8917 | 3899 | 250.2 | 150.9 | 114.7 | 34.9 | 19.4 | 30.4 | 207.4 | 0.053 | 4.54 | 4.56 | 406.4 | 169.6 | 14.4 | 14.46
7.9 | 3900 | 250.1 | 151 | 114.7 | 35.1 | 19.4 | 30.4 | 200.3 | 0.055 | 4.55 | 4.57 | 406.1 | 171.1 | 14.38 | 14.47
7.9083 | 3899 | 250.1 | 151.1 | 115 | 34.9 | 19.4 | 30.4 | 209.1 | 0.05 | 4.55 | 4.55 | 406.1 | 169.5 | 14.42 | 14.49
7.9167 | 3900 | 250.3 | 150.9 | 115.1 | 34.9 | 19.4 | 30.4 | 208.2 | 0.052 | 4.55 | 4.57 | 405.9 | 169.3 | 14.37 | 14.43
7.925 | 3900 | 250.3 | 151 | 115.2 | 35 | 19.5 | 30.4 | 208.8 | 0.046 | 4.54 | 4.56 | 406.1 | 171.2 | 14.41 | 14.47
7.9333 | 3900 | 250.2 | 150.9 | 115.4 | 35 | 19.5 | 30.4 | 204.6 | 0.051 | 4.54 | 4.55 | 406.2 | 170.6 | 14.43 | 14.51
7.9417 | 3901 | 250.2 | 150.9 | 115.3 | 35 | 19.5 | 30.4 | 199.7 | 0.054 | 4.54 | 4.56 | 406.2 | 169.9 | 14.41 | 14.5
7.95 | 3899 | 250.3 | 150.9 | 115.2 | 35 | 19.5 | 30.4 | 205.1 | 0.046 | 4.54 | 4.54 | 406.4 | 170.6 | 14.42 | 14.46
7.9583 | 3898 | 250 | 150.9 | 115 | 35.1 | 19.5 | 30.3 | 206.6 | 0.052 | 4.54 | 4.56 | 406.5 | 168.5 | 14.41 | 14.49
7.9667 | 3898 | 250.2 | 150.9 | 114.8 | 35 | 19.5 | 30.3 | 207.9 | 0.053 | 4.54 | 4.56 | 406 | 170.3 | 14.42 | 14.46
7.975 | 3899 | 250 | 150.8 | 114.6 | 35 | 19.5 | 30.2 | 202.4 | 0.05 | 4.54 | 4.57 | 406.2 | 169.6 | 14.4 | 14.48
7.9833 | 3898 | 250.1 | 150.9 | 114.5 | 35.2 | 19.5 | 30.4 | 203.1 | 0.053 | 4.53 | 4.56 | 405.6 | 171 | 14.42 | 14.52
7.9917 | 3899 | 249.9 | 150.9 | 114.3 | 35.1 | 19.5 | 30.4 | 205.4 | 0.047 | 4.63 | 4.54 | 405.9 | 170.2 | 14.44 | 14.49
8 | 3900 | 250.3 | 151 | 114.5 | 34.8 | 19.5 | 30.2 | 202.9 | 0.05 | 4.63 | 4.57 | 406 | 168.9 | 14.42 | 14.48
8.0083 | 3898 | 250.2 | 151.1 | 114.9 | 34.8 | 19.5 | 30.2 | 203.9 | 0.051 | 4.63 | 4.57 | 405.6 | 169 | 14.41 | 14.46
8.0167 | 3901 | 250.2 | 151.2 | 115.2 | 34.8 | 19.5 | 30.2 | 201.3 | 0.055 | 4.61 | 4.57 | 405.2 | 170 | 14.39 | 14.49
8.025 | 3900 | 250.1 | 151 | 115.3 | 34.6 | 19.5 | 30.4 | 201.9 | 0.051 | 4.61 | 4.59 | 405.2 | 168.8 | 14.4 | 14.48
8.0333 | 3900 | 250 | 150.8 | 115.6 | 34.7 | 19.5 | 30.4 | 201.5 | 0.046 | 4.61 | 4.59 | 405 | 169.4 | 14.38 | 14.51
8.0417 | 3899 | 250 | 150.9 | 115.4 | 34.6 | 19.4 | 30.3 | 196.3 | 0.048 | 4.61 | 4.59 | 405.6 | 169.6 | 14.4 | 14.5
8.05 | 3899 | 249.9 | 150.9 | 115.1 | 34.7 | 19.4 | 30.2 | 199.6 | 0.054 | 4.61 | 4.59 | 406.1 | 170.2 | 14.43 | 14.5
8.0583 | 3900 | 250.1 | 150.8 | 115.1 | 34.7 | 19.4 | 30.2 | 207 | 0.044 | 4.61 | 4.58 | 406.3 | 169.2 | 14.4 | 14.51
8.0667 | 3899 | 250 | 150.9 | 114.9 | 34.7 | 19.4 | 30.2 | 200.4 | 0.046 | 4.53 | 4.57 | 406.3 | 169.4 | 14.43 | 14.47
8.075 | 3899 | 250.2 | 151 | 114.8 | 34.7 | 19.4 | 30.2 | 205.8 | 0.048 | 4.64 | 4.58 | 406.4 | 169.1 | 14.4 | 14.5
8.0833 | 3899 | 250 | 150.9 | 114.8 | 34.7 | 19.4 | 30.2 | 206 | 0.054 | 4.64 | 4.56 | 406 | 169.2 | 14.38 | 14.44
8.0917 | 3898 | 249.8 | 151 | 114.8 | 34.8 | 19.4 | 30.2 | 202.5 | 0.045 | 4.64 | 4.57 | 405.9 | 168.6 | 14.39 | 14.5
8.1 | 3898 | 250.1 | 151 | 114.8 | 34.8 | 19.4 | 30.2 | 200.9 | 0.053 | 4.63 | 4.57 | 405.8 | 169.6 | 14.4 | 14.46
8.1083 | 3900 | 250.4 | 151 | 114.6 | 34.8 | 19.4 | 30.2 | 203.7 | 0.052 | 4.13 | 4.57 | 405.9 | 169.1 | 14.39 | 14.55
8.1167 | 3901 | 250.1 | 151.1 | 114.7 | 34.8 | 19.4 | 30.1 | 206.7 | 0.051 | 4.23 | 4.57 | 405.6 | 169.7 | 14.41 | 14.48
8.125 | 3901 | 250.1 | 150.8 | 114.7 | 34.8 | 19.4 | 30.1 | 200.6 | 0.048 | 4.55 | 4.57 | 405.4 | 169.9 | 14.4 | 14.49
8.1333 | 3899 | 249.9 | 150.7 | 114.7 | 34.9 | 19.4 | 30.1 | 205.4 | 0.046 | 4.55 | 4.55 | 405.5 | 171.9 | 14.42 | 14.47
8.1417 | 3900 | 250.1 | 150.8 | 114.8 | 34.9 | 19.4 | 30.1 | 207.9 | 0.056 | 4.55 | 4.55 | 405.5 | 170 | 14.39 | 14.46
8.15 | 3900 | 250 | 150.9 | 114.8 | 34.8 | 19.4 | 30.1 | 202.6 | 0.051 | 4.55 | 4.56 | 405.8 | 169.8 | 14.39 | 14.43
8.1583 | 3898 | 249.6 | 151 | 115 | 34.9 | 19.4 | 30.1 | 205.6 | 0.049 | 4.54 | 4.56 | 406.1 | 169 | 14.4 | 14.45
8.1667 | 3901 | 250.2 | 151.1 | 115.1 | 34.8 | 19.4 | 30.1 | 203.4 | 0.045 | 4.54 | 4.54 | 406.5 | 170.3 | 14.42 | 14.44
8.175 | 3900 | 250.1 | 151 | 115.2 | 34.8 | 19.4 | 30.1 | 207.3 | 0.051 | 4.53 | 4.57 | 406.2 | 169.3 | 14.42 | 14.47
8.1833 | 3899 | 250.2 | 150.9 | 115.3 | 34.9 | 19.4 | 30.1 | 201.1 | 0.047 | 4.55 | 4.54 | 406.7 | 170 | 14.4 | 14.5
8.1917 | 3900 | 250.2 | 150.8 | 115.3 | 34.8 | 19.4 | 30.1 | 210.2 | 0.049 | 4.55 | 4.55 | 406.3 | 169.9 | 14.39 | 14.53
8.2 | 3902 | 250.2 | 150.9 | 115.4 | 34.8 | 19.4 | 30.1 | 201.9 | 0.051 | 4.55 | 4.54 | 406.6 | 171.1 | 14.41 | 14.5
8.2083 | 3903 | 250.1 | 150.8 | 115.3 | 34.9 | 19.4 | 30.1 | 208.7 | 0.053 | 4.54 | 4.53 | 406.5 | 169.9 | 14.39 | 14.52
8.2167 | 3900 | 250.1 | 150.9 | 115.1 | 35 | 19.4 | 30.2 | 205.8 | 0.049 | 4.54 | 4.56 | 406.2 | 169.8 | 14.41 | 14.51
8.225 | 3901 | 250.1 | 151 | 114.8 | 35 | 19.4 | 30.1 | 206.2 | 0.049 | 4.55 | 4.54 | 406.3 | 171.9 | 14.4 | 14.5
8.2333 | 3900 | 250.3 | 150.9 | 114.8 | 34.9 | 19.4 | 30.1 | 209.6 | 0.05 | 4.55 | 4.55 | 406.2 | 169.3 | 14.38 | 14.52
8.2417 | 3903 | 250.2 | 151 | 114.9 | 35.1 | 19.4 | 30.1 | 201.5 | 0.049 | 4.55 | 4.53 | 405.7 | 169.8 | 14.38 | 14.52
8.25 | 3901 | 250.5 | 151 | 114.9 | 34.9 | 16.4 | 30.1 | 209.6 | 0.052 | 4.55 | 4.54 | 405.5 | 169.6 | 14.38 | 14.47
8.2583 | 3900 | 250.4 | 150.9 | 114.7 | 34.9 | 16.4 | 30.1 | 205.1 | 0.047 | 4.55 | 4.55 | 405.6 | 170.4 | 14.37 | 14.51
8.2667 | 3900 | 250.1 | 150.8 | 114.4 | 34.9 | 16.4 | 30.3 | 198.4 | 0.057 | 4.55 | 4.52 | 406 | 172.6 | 14.38 | 14.48
8.275 | 3900 | 250.2 | 150.8 | 114.5 | 34.9 | 16.4 | 30.1 | 201.9 | 0.054 | 4.48 | 4.54 | 406.2 | 169.9 | 14.39 | 14.5
8.2833 | 3900 | 250 | 150.8 | 114.5 | 34.9 | 16.4 | 30.1 | 203.1 | 0.051 | 4.46 | 4.54 | 406.5 | 170.4 | 14.44 | 14.44
8.2917 | 3900 | 250.3 | 151 | 114.6 | 34.9 | 16.4 | 30.1 | 203.9 | 0.048 | 4.37 | 4.53 | 406.2 | 170.3 | 14.42 | 14.52
8.3 | 3903 | 250.2 | 151 | 114.7 | 34.9 | 16.9 | 30.2 | 196 | 0.048 | 4.46 | 4.53 | 406.1 | 171.4 | 14.41 | 14.44
8.3083 | 3900 | 250.2 | 151.1 | 114.8 | 34.9 | 17.3 | 30.1 | 199.8 | 0.056 | 4.46 | 4.54 | 406.1 | 169.3 | 14.41 | 14.5
8.3167 | 3899 | 250.2 | 151.1 | 115.1 | 35.1 | 18.3 | 30.1 | 203.8 | 0.054 | 4.55 | 4.54 | 406 | 169.3 | 14.4 | 14.51
8.325 | 3899 | 250.1 | 151.1 | 115.1 | 35.2 | 18.9 | 30.1 | 206.8 | 0.057 | 4.55 | 4.55 | 405.9 | 170.1 | 14.44 | 14.52
8.3333 | 3899 | 249.8 | 150.8 | 115.2 | 35.3 | 19.3 | 30.1 | 205.7 | 0.048 | 4.55 | 4.55 | 405.4 | 169.7 | 14.4 | 14.49
8.3417 | 3901 | 250.3 | 150.9 | 115.2 | 35.4 | 19.2 | 30.2 | 201.5 | 0.052 | 4.55 | 4.53 | 405.3 | 169.2 | 14.39 | 14.42
8.35 | 3899 | 250.1 | 150.8 | 115.1 | 35.4 | 19.1 | 30.3 | 208.8 | 0.05 | 4.56 | 4.53 | 405 | 169.9 | 14.41 | 14.49
8.3583 | 3900 | 250 | 150.8 | 115.2 | 35.3 | 16.8 | 30.4 | 204.2 | 0.051 | 4.56 | 4.54 | 404.8 | 169.7 | 14.43 | 14.51
8.3667 | 3901 | 250.2 | 150.9 | 115.2 | 35.4 | 16.9 | 30.4 | 206.6 | 0.05 | 4.56 | 4.54 | 404.4 | 169.5 | 14.39 | 14.52
8.375 | 3898 | 250.2 | 150.9 | 115.3 | 35.4 | 18.3 | 30.4 | 202.8 | 0.052 | 4.48 | 4.52 | 404.4 | 168.6 | 14.38 | 14.47
8.3833 | 3899 | 250.1 | 151.1 | 115.5 | 35.2 | 17.4 | 30.5 | 197 | 0.049 | 4.48 | 4.51 | 404.3 | 169 | 14.38 | 14.44
8.3917 | 3900 | 250.1 | 151.1 | 115.2 | 35 | 16.9 | 30.6 | 209.1 | 0.052 | 4.49 | 4.53 | 404.1 | 169.3 | 14.4 | 14.51
8.4 | 3899 | 249.8 | 151 | 115.1 | 34.9 | 16.9 | 30.6 | 201.4 | 0.051 | 4.49 | 4.51 | 404.3 | 169.2 | 14.41 | 14.49
8.4083 | 3899 | 250.1 | 150.8 | 114.9 | 35.1 | 16.9 | 30.7 | 198.5 | 0.053 | 4.49 | 4.54 | 404.3 | 169.6 | 14.41 | 14.52
8.4167 | 3900 | 250 | 150.8 | 114.8 | 35 | 16.8 | 30.7 | 204.4 | 0.053 | 4.06 | 4.54 | 405 | 169.7 | 14.38 | 14.48
8.425 | 3901 | 250.2 | 150.9 | 114.8 | 35.1 | 16.8 | 30.7 | 195.9 | 0.049 | 4.37 | 4.54 | 405.2 | 169.3 | 14.37 | 14.45
8.4333 | 3900 | 250.4 | 150.9 | 114.8 | 35.1 | 16.8 | 30.7 | 206 | 0.052 | 4.37 | 4.53 | 406.5 | 169.8 | 14.4 | 14.47
8.4417 | 3899 | 250.1 | 151 | 114.7 | 35.1 | 16.8 | 30.7 | 208.6 | 0.053 | 4.37 | 4.54 | 406 | 169.9 | 14.42 | 14.49
8.45 | 3900 | 250 | 151 | 114.6 | 35.1 | 16.8 | 30.8 | 204 | 0.05 | 4.37 | 4.53 | 406 | 169.9 | 14.39 | 14.47
8.4583 | 3898 | 250.3 | 151 | 114.4 | 34.9 | 16.7 | 30.7 | 203.6 | 0.05 | 4.56 | 4.53 | 406.1 | 169.8 | 14.4 | 14.48
8.4667 | 3899 | 250.1 | 151 | 114.7 | 34.9 | 16.7 | 30.7 | 206.3 | 0.049 | 4.56 | 4.54 | 405.9 | 170.5 | 14.38 | 14.44
8.475 | 3899 | 250 | 150.9 | 114.9 | 35 | 16.7 | 30.7 | 208.7 | 0.057 | 4.56 | 4.55 | 406 | 169.9 | 14.36 | 14.47
8.4833 | 3901 | 249.8 | 150.9 | 115.4 | 34.9 | 16.7 | 30.7 | 201.9 | 0.048 | 4.55 | 4.54 | 406 | 169.7 | 14.39 | 14.47
8.4917 | 3899 | 249.7 | 151.1 | 115.6 | 34.8 | 16.7 | 30.6 | 207.1 | 0.059 | 4.47 | 4.54 | 406 | 169.9 | 14.4 | 14.51
8.5 | 3899 | 250 | 151 | 115.6 | 34.8 | 16.7 | 30.6 | 199 | 0.048 | 4.47 | 4.53 | 406.2 | 169.3 | 14.36 | 14.45
8.5083 | 3899 | 249.9 | 151 | 115.3 | 34.7 | 16.7 | 30.6 | 204.6 | 0.048 | 4.47 | 4.52 | 406.1 | 169 | 14.37 | 14.44
8.5167 | 3899 | 250.1 | 150.9 | 115.2 | 34.6 | 16.7 | 30.7 | 199.3 | 0.055 | 4.55 | 4.53 | 406.1 | 172.2 | 14.39 | 14.46
8.525 | 3899 | 249.7 | 150.7 | 114.8 | 34.6 | 16.7 | 30.6 | 209.5 | 0.049 | 4.55 | 4.55 | 405.9 | 170.3 | 14.42 | 14.54
8.5333 | 3899 | 249.6 | 150.8 | 114.8 | 34.7 | 16.7 | 30.5 | 202.3 | 0.049 | 4.55 | 4.53 | 406 | 170 | 14.38 | 14.46
8.5417 | 3898 | 249.8 | 150.9 | 114.5 | 34.7 | 14.3 | 30.4 | 209.1 | 0.049 | 4.47 | 4.54 | 405.7 | 169.9 | 14.38 | 14.46
8.55 | 3898 | 250 | 151 | 114.4 | 34.8 | 14.3 | 30.5 | 205.1 | 0.05 | 4.47 | 4.53 | 405.7 | 171.8 | 14.41 | 14.46
8.5583 | 3899 | 249.8 | 150.9 | 114.3 | 34.8 | 14.3 | 30.4 | 199.7 | 0.048 | 4.47 | 4.53 | 405.6 | 169.8 | 14.39 | 14.42
8.5667 | 3900 | 249.9 | 150.9 | 114.4 | 34.9 | 14.3 | 30.3 | 201.8 | 0.049 | 4.38 | 4.53 | 405 | 170.4 | 14.41 | 14.45
8.575 | 3900 | 250 | 151 | 114.6 | 35.1 | 14.3 | 30.4 | 199.2 | 0.053 | 4.38 | 4.52 | 405.2 | 169.4 | 14.39 | 14.53
8.5833 | 3901 | 250.3 | 151 | 114.9 | 35.1 | 14.3 | 30.4 | 202.2 | 0.053 | 4.38 | 4.53 | 405.3 | 170.4 | 14.37 | 14.48
8.5917 | 3900 | 250.1 | 151 | 114.9 | 35.2 | 14.4 | 30.4 | 201.5 | 0.052 | 4.39 | 4.52 | 405.2 | 170.4 | 14.4 | 14.48
8.6 | 3900 | 250.1 | 150.9 | 115 | 35.2 | 14.9 | 30.4 | 200.3 | 0.051 | 4.47 | 4.51 | 405.2 | 170 | 14.39 | 14.52
8.6083 | 3898 | 249.9 | 150.8 | 115 | 35.1 | 14.9 | 30.4 | 200.7 | 0.055 | 4.47 | 4.53 | 404.7 | 169.7 | 14.41 | 14.51
8.6167 | 3902 | 249.8 | 150.8 | 115.3 | 35.2 | 14.8 | 30.4 | 204 | 0.05 | 4.47 | 4.52 | 404.6 | 168.6 | 14.36 | 14.48
8.625 | 3898 | 250 | 150.8 | 115.3 | 35.2 | 14.8 | 30.4 | 203.7 | 0.047 | 4.48 | 4.52 | 405 | 169.5 | 14.41 | 14.48
8.6333 | 3900 | 250.1 | 151 | 115.2 | 35.1 | 14.8 | 30.4 | 202.1 | 0.054 | 4.48 | 4.52 | 405.4 | 171.7 | 14.38 | 14.51
8.6417 | 3901 | 250 | 151 | 115.1 | 35.1 | 14.8 | 30.4 | 204.9 | 0.051 | 4.48 | 4.52 | 406.1 | 169.2 | 14.38 | 14.44
8.65 | 3899 | 250.2 | 151.1 | 115.3 | 34.9 | 14.8 | 30.4 | 196.1 | 0.052 | 4.48 | 4.52 | 406 | 170 | 14.36 | 14.49
8.6583 | 3899 | 250 | 151.1 | 115.2 | 34.8 | 14.8 | 30.4 | 194 | 0.051 | 4.48 | 4.48 | 406.3 | 168.9 | 14.39 | 14.48
8.6667 | 3899 | 250.1 | 150.9 | 115 | 34.8 | 14.8 | 30.4 | 209.4 | 0.046 | 4.58 | 4.52 | 406.5 | 170.1 | 14.41 | 14.52
8.675 | 3899 | 249.9 | 150.8 | 115.2 | 35.1 | 14.8 | 30.4 | 202.5 | 0.051 | 4.58 | 4.52 | 406.8 | 170 | 14.42 | 14.49
8.6833 | 3899 | 250 | 150.8 | 115.1 | 35 | 14.8 | 30.4 | 205.9 | 0.05 | 4.58 | 4.53 | 406.3 | 170.4 | 14.4 | 14.46
8.6917 | 3900 | 250 | 150.9 | 115.1 | 35 | 14.8 | 30.2 | 205.8 | 0.053 | 4.57 | 4.52 | 406.8 | 169.5 | 14.37 | 14.48
8.7 | 3898 | 250.1 | 150.9 | 115 | 34.9 | 14.8 | 30.2 | 203.5 | 0.053 | 4.58 | 4.53 | 406.6 | 170.3 | 14.39 | 14.47
8.7083 | 3899 | 250.3 | 150.9 | 115.2 | 34.9 | 14.8 | 30.2 | 206.4 | 0.05 | 4.58 | 4.52 | 406.6 | 171.6 | 14.38 | 14.44
8.7167 | 3899 | 250.1 | 151 | 115.1 | 35 | 14.8 | 30.2 | 202.6 | 0.053 | 4.58 | 4.51 | 406.4 | 171.8 | 14.41 | 14.49
8.725 | 3899 | 250.2 | 151 | 114.8 | 35 | 14.8 | 30.2 | 205.8 | 0.049 | 4.49 | 4.52 | 406.1 | 169.7 | 14.4 | 14.44
8.7333 | 3898 | 249.8 | 151 | 114.7 | 35 | 14.8 | 30.2 | 205.9 | 0.047 | 4.48 | 4.53 | 405.9 | 170.3 | 14.38 | 14.44
8.7417 | 3900 | 250.1 | 151 | 114.7 | 34.9 | 14.8 | 30.2 | 203.3 | 0.049 | 4.58 | 4.53 | 405.7 | 171.3 | 14.39 | 14.54
8.75 | 3900 | 250.2 | 151.1 | 114.7 | 34.9 | 14.8 | 30.1 | 204.9 | 0.052 | 4.58 | 4.52 | 405.9 | 171.1 | 14.36 | 14.55
8.7583 | 3901 | 250.1 | 151 | 114.7 | 35 | 14.8 | 30.1 | 203.1 | 0.051 | 4.58 | 4.52 | 406 | 170.5 | 14.4 | 14.46
8.7667 | 3899 | 250.3 | 150.9 | 114.7 | 35 | 14.8 | 30.2 | 201.7 | 0.052 | 4.58 | 4.52 | 406.8 | 170.8 | 14.38 | 14.47
8.775 | 3900 | 250.1 | 150.9 | 114.6 | 35 | 14.8 | 30.2 | 210.3 | 0.053 | 4.58 | 4.52 | 407.5 | 171.1 | 14.37 | 14.48
8.7833 | 3899 | 250.3 | 150.8 | 114.4 | 34.9 | 14.8 | 30.2 | 205.6 | 0.048 | 4.58 | 4.5 | 407.4 | 169.2 | 14.4 | 14.46
8.7917 | 3899 | 250.1 | 150.9 | 115.2 | 34.9 | 14.8 | 30.2 | 206.8 | 0.053 | 4.49 | 4.52 | 407.4 | 169.7 | 14.37 | 14.47
8.8 | 3899 | 250.5 | 151 | 115.6 | 34.9 | 14.8 | 30.1 | 206 | 0.05 | 4.59 | 4.51 | 407 | 168.7 | 14.39 | 14.45
8.8083 | 3901 | 250.1 | 151.1 | 115.4 | 35 | 14.8 | 30.2 | 211 | 0.045 | 4.59 | 4.51 | 406.8 | 170.2 | 14.39 | 14.46
8.8167 | 3899 | 249.9 | 151.1 | 115.6 | 34.9 | 14.8 | 30.1 | 211.6 | 0.049 | 4.59 | 4.52 | 406.9 | 169.2 | 14.4 | 14.52
8.825 | 3900 | 250 | 151 | 115.1 | 34.9 | 14.8 | 30.1 | 202.7 | 0.048 | 4.57 | 4.53 | 406.8 | 170.2 | 14.39 | 14.51
8.8333 | 3900 | 250.4 | 150.8 | 114.9 | 34.9 | 14.8 | 30.1 | 208.4 | 0.055 | 4.76 | 4.52 | 407 | 171.8 | 14.4 | 14.46
8.8417 | 3900 | 250.2 | 150.7 | 114.7 | 34.9 | 14.8 | 30.1 | 201.5 | 0.05 | 4.76 | 4.64 | 406.2 | 169.5 | 14.4 | 14.5
8.85 | 3900 | 250 | 150.8 | 114.5 | 34.8 | 14.8 | 30.1 | 204.9 | 0.052 | 4.76 | 4.63 | 406.3 | 170 | 14.39 | 14.45
8.8583 | 3900 | 250.2 | 150.9 | 114.5 | 34.9 | 14.8 | 30.1 | 203.9 | 0.047 | 4.67 | 4.63 | 406.2 | 169.8 | 14.4 | 14.54
8.8667 | 3899 | 250 | 150.9 | 114.3 | 34.8 | 14.8 | 30.1 | 206.2 | 0.047 | 4.67 | 4.54 | 406.3 | 169.9 | 14.4 | 14.5
8.875 | 3899 | 250 | 150.9 | 114.4 | 34.8 | 14.8 | 30.1 | 204.2 | 0.045 | 4.19 | 4.53 | 406.6 | 170 | 14.38 | 14.51
8.8833 | 3899 | 249.7 | 151.1 | 114.8 | 34.8 | 14.8 | 30.1 | 209.6 | 0.048 | 4.19 | 4.51 | 407.1 | 172.7 | 14.39 | 14.49
8.8917 | 3898 | 250.1 | 151.2 | 114.9 | 34.9 | 14.9 | 30.1 | 201.2 | 0.04 | 4.3 | 4.51 | 407.7 | 169.6 | 14.4 | 14.53
8.9 | 3897 | 249.9 | 151 | 115.2 | 35.1 | 14.9 | 30.1 | 203.4 | 0.047 | 4.42 | 4.5 | 407.7 | 169.7 | 14.37 | 14.5
8.9083 | 3897 | 250 | 150.9 | 115.1 | 35 | 14.9 | 30.3 | 205.1 | 0.048 | 4.52 | 4.48 | 408 | 169.7 | 14.37 | 14.49
8.9167 | 3896 | 249.6 | 150.8 | 115.3 | 35.1 | 14.9 | 30.2 | 197.6 | 0.051 | 4.52 | 4.48 | 408.1 | 170.9 | 14.41 | 14.46
8.925 | 3895 | 250 | 150.9 | 115.4 | 34.9 | 14.9 | 30.2 | 207.4 | 0.055 | 4.52 | 4.49 | 407.9 | 168.5 | 14.36 | 14.51
8.9333 | 3896 | 250 | 150.9 | 115.3 | 34.7 | 14.9 | 30.1 | 201.5 | 0.049 | 4.51 | 4.45 | 407.4 | 170.6 | 14.38 | 14.55
8.9417 | 3897 | 250.1 | 150.9 | 115.4 | 34.7 | 14.9 | 30.2 | 194.1 | 0.055 | 4.49 | 4.58 | 407.5 | 169.3 | 14.36 | 14.38
8.95 | 3897 | 250.1 | 150.9 | 115.2 | 34.7 | 14.9 | 30.2 | 206.8 | 0.047 | 4.49 | 4.41 | 407.2 | 168.5 | 14.39 | 14.46
8.9583 | 3896 | 249.9 | 150.9 | 115 | 34.8 | 14.9 | 30.2 | 205.2 | 0.046 | 4.49 | 4.56 | 406.9 | 169.5 | 14.37 | 14.46
8.9667 | 3895 | 249.6 | 150.8 | 114.8 | 34.8 | 14.9 | 30.2 | 205.7 | 0.052 | 4.34 | 4.59 | 406.4 | 171.3 | 14.38 | 14.51
8.975 | 3895 | 249.6 | 151 | 114.5 | 34.9 | 14.9 | 30.1 | 197.2 | 0.05 | 4.4 | 4.6 | 406.2 | 170.6 | 14.42 | 14.48
8.9833 | 3897 | 249.6 | 150.9 | 114.6 | 34.9 | 14.9 | 30 | 203.3 | 0.053 | 4.43 | 4.6 | 406.1 | 169.9 | 14.4 | 14.47
8.9917 | 3897 | 249.8 | 151 | 114.6 | 34.9 | 14.9 | 30.1 | 204.1 | 0.049 | 4.43 | 4.57 | 406.5 | 170.9 | 14.38 | 14.48
9 | 3896 | 249.9 | 151 | 114.4 | 34.9 | 14.9 | 30.2 | 208 | 0.048 | 4.5 | 4.58 | 406.9 | 169.7 | 14.41 | 14.45
9.0083 | 3898 | 249.8 | 150.9 | 114.7 | 34.9 | 14.9 | 30.1 | 205.5 | 0.052 | 4.5 | 4.5 | 407.2 | 169.9 | 14.39 | 14.48
9.0167 | 3896 | 250.2 | 151.1 | 114.9 | 34.8 | 14.9 | 30.1 | 205.4 | 0.053 | 4.52 | 4.59 | 407.9 | 169.7 | 14.4 | 14.4
9.025 | 3896 | 249.8 | 151 | 115 | 34.8 | 14.8 | 30.1 | 203.8 | 0.048 | 4.52 | 4.58 | 408 | 170.9 | 14.4 | 14.45
9.0333 | 3896 | 249.9 | 151.1 | 115.3 | 34.8 | 14.8 | 30 | 205 | 0.052 | 4.52 | 4.55 | 408 | 168.7 | 14.42 | 14.49
9.0417 | 3896 | 250 | 150.9 | 115.4 | 34.8 | 14.8 | 30.1 | 202.8 | 0.047 | 4.51 | 4.59 | 408.1 | 168.9 | 14.39 | 14.44
9.05 | 3898 | 250 | 151 | 115.6 | 34.9 | 14.8 | 30.1 | 203.3 | 0.049 | 4.56 | 4.55 | 408.2 | 170.3 | 14.4 | 14.54
9.0583 | 3895 | 250 | 150.9 | 115.3 | 34.9 | 14.8 | 30 | 205.3 | 0.051 | 4.64 | 4.54 | 408 | 169.4 | 14.4 | 14.47
9.0667 | 3897 | 249.8 | 150.9 | 114.9 | 35 | 14.8 | 30.1 | 208.5 | 0.047 | 4.64 | 4.46 | 408.1 | 169.7 | 14.39 | 14.49
9.075 | 3897 | 250 | 150.9 | 114.7 | 34.9 | 14.8 | 30.1 | 203.3 | 0.05 | 4.64 | 4.5 | 407.4 | 170.4 | 14.39 | 14.46
9.0833 | 3895 | 249.8 | 150.7 | 114.6 | 35.1 | 14.8 | 30.2 | 203.8 | 0.05 | 4.5 | 4.52 | 407.2 | 170.6 | 14.39 | 14.46
9.0917 | 3895 | 250 | 150.8 | 114.4 | 35.1 | 14.8 | 30.2 | 204.4 | 0.048 | 4.48 | 4.45 | 406.8 | 173.4 | 14.38 | 14.45
9.1 | 3896 | 250.1 | 151 | 114.6 | 35.1 | 14.8 | 30.2 | 203.4 | 0.052 | 4.49 | 4.43 | 406.5 | 170.7 | 14.41 | 14.54
9.1083 | 3897 | 249.9 | 151 | 114.6 | 35.1 | 14.8 | 30.2 | 205.4 | 0.051 | 4.49 | 4.41 | 406.2 | 170.4 | 14.39 | 14.46
9.1167 | 3899 | 250 | 151.1 | 114.7 | 34.9 | 14.8 | 30.2 | 208.9 | 0.054 | 4.5 | 4.53 | 406.6 | 170.6 | 14.4 | 14.51
9.125 | 3900 | 249.9 | 151.1 | 114.8 | 34.9 | 14.8 | 30.1 | 199.8 | 0.046 | 4.5 | 4.5 | 406.5 | 169.8 | 14.39 | 14.48
9.1333 | 3897 | 249.8 | 151 | 115 | 35.1 | 14.8 | 30.2 | 203.1 | 0.054 | 4.5 | 4.59 | 406.4 | 170.8 | 14.4 | 14.49
9.1417 | 3899 | 250.2 | 150.9 | 115.1 | 34.9 | 14.8 | 30.2 | 202.3 | 0.044 | 4.59 | 4.6 | 406.6 | 169.4 | 14.4 | 14.45
9.15 | 3902 | 249.7 | 150.8 | 115.2 | 35 | 14.8 | 30.2 | 206.3 | 0.055 | 4.59 | 4.41 | 407.4 | 170.8 | 14.43 | 14.47
9.1583 | 3896 | 250.3 | 150.9 | 115.4 | 35.1 | 14.8 | 30.2 | 202.9 | 0.052 | 4.59 | 4.54 | 407.9 | 169.2 | 14.38 | 14.46
9.1667 | 3895 | 250.1 | 150.9 | 115.4 | 35 | 14.8 | 30.1 | 203.7 | 0.051 | 4.46 | 4.54 | 407.7 | 169.1 | 14.42 | 14.46
9.175 | 3896 | 250 | 150.9 | 115.4 | 35.1 | 14.8 | 30.2 | 204.3 | 0.054 | 4.46 | 4.52 | 407.4 | 168.8 | 14.4 | 14.44
9.1833 | 3898 | 249.9 | 150.9 | 115.2 | 35.1 | 14.8 | 30.1 | 203.8 | 0.052 | 4.41 | 4.5 | 407.4 | 171.5 | 14.4 | 14.5
9.1917 | 3897 | 250.1 | 150.9 | 114.8 | 35.1 | 14.8 | 30.1 | 204.2 | 0.049 | 4.44 | 4.49 | 407.4 | 169 | 14.4 | 14.5
9.2 | 3897 | 249.9 | 150.9 | 114.6 | 35 | 14.8 | 30.2 | 198.7 | 0.047 | 4.44 | 4.56 | 406.7 | 168.9 | 14.4 | 14.44
9.2083 | 3898 | 249.8 | 150.9 | 114.5 | 35 | 14.9 | 30.2 | 203.4 | 0.05 | 4.44 | 4.58 | 406.6 | 169.8 | 14.39 | 14.47
9.2167 | 3900 | 249.7 | 150.9 | 114.6 | 35 | 14.9 | 30.2 | 203 | 0.052 | 4.32 | 4.59 | 406.1 | 169.2 | 14.4 | 14.46
9.225 | 3896 | 250.2 | 150.9 | 114.5 | 34.9 | 14.9 | 30.1 | 205 | 0.044 | 4.37 | 4.6 | 405.9 | 170.1 | 14.42 | 14.46
9.2333 | 3896 | 249.9 | 150.9 | 114.7 | 35 | 14.9 | 30.1 | 204.5 | 0.051 | 4.37 | 4.53 | 405.8 | 169.7 | 14.43 | 14.48
9.2417 | 3896 | 250.4 | 151 | 114.8 | 34.9 | 14.9 | 30.2 | 204.3 | 0.057 | 4.43 | 4.57 | 405.6 | 169.9 | 14.37 | 14.47
9.25 | 3895 | 249.7 | 151.1 | 115.1 | 34.9 | 14.9 | 30.3 | 197.4 | 0.055 | 4.57 | 4.57 | 405.7 | 169.8 | 14.42 | 14.48
9.2583 | 3897 | 249.9 | 151.1 | 115 | 35 | 14.9 | 30.1 | 206 | 0.05 | 4.57 | 4.43 | 405.7 | 170 | 14.4 | 14.44
9.2667 | 3898 | 249.8 | 151 | 115.2 | 35 | 14.9 | 30.1 | 206 | 0.053 | 4.57 | 4.43 | 406 | 171.3 | 14.39 | 14.44
9.275 | 3896 | 249.9 | 150.8 | 115.1 | 34.9 | 14.9 | 30.3 | 203.4 | 0.055 | 4.49 | 4.41 | 406.6 | 170.1 | 14.41 | 14.44
9.2833 | 3897 | 249.6 | 150.9 | 115.3 | 35 | 14.9 | 30.1 | 200.3 | 0.054 | 4.59 | 4.57 | 407.3 | 171.7 | 14.39 | 14.46
9.2917 | 3896 | 250 | 150.9 | 115.3 | 34.9 | 14.9 | 30.1 | 205.1 | 0.051 | 4.59 | 4.41 | 407.5 | 170.6 | 14.42 | 14.49
9.3 | 3898 | 249.7 | 150.9 | 115.4 | 34.9 | 14.9 | 30.1 | 206.4 | 0.057 | 4.59 | 4.59 | 407.3 | 170.3 | 14.43 | 14.44
9.3083 | 3897 | 250 | 150.9 | 115.4 | 35 | 14.9 | 30.1 | 207.4 | 0.053 | 4.37 | 4.55 | 406.8 | 170.4 | 14.44 | 14.44
9.3167 | 3897 | 249.9 | 150.9 | 115.2 | 35 | 14.9 | 30.1 | 207.9 | 0.061 | 4.4 | 4.53 | 406.9 | 170 | 14.4 | 14.43
9.325 | 3896 | 250.3 | 150.9 | 115.1 | 35.1 | 14.9 | 30.1 | 200.8 | 0.052 | 4.47 | 4.5 | 406.6 | 172.3 | 14.41 | 14.47
9.3333 | 3898 | 249.8 | 151 | 115.1 | 35.1 | 14.9 | 30.3 | 206 | 0.05 | 4.47 | 4.53 | 406.5 | 168.6 | 14.44 | 14.44
9.3417 | 3896 | 250.1 | 150.9 | 114.9 | 35.1 | 14.9 | 30.1 | 201.2 | 0.048 | 4.47 | 4.52 | 406.3 | 170.6 | 14.42 | 14.41
9.35 | 3895 | 249.8 | 150.9 | 114.7 | 35.1 | 14.9 | 30.1 | 204.2 | 0.048 | 4.38 | 4.52 | 406.2 | 170.3 | 14.4 | 14.52
9.3583 | 3899 | 250 | 150.9 | 114.7 | 35 | 14.9 | 30.1 | 202.2 | 0.051 | 4.42 | 4.54 | 406.1 | 170.9 | 14.45 | 14.4
9.3667 | 3896 | 250 | 150.9 | 114.6 | 35.1 | 14.9 | 30.1 | 209.5 | 0.049 | 4.44 | 4.48 | 406.2 | 170.2 | 14.39 | 14.42
9.375 | 3896 | 249.9 | 150.9 | 114.4 | 35 | 14.9 | 30.1 | 203.2 | 0.058 | 4.44 | 4.56 | 406.1 | 170.6 | 14.42 | 14.49
9.3833 | 3897 | 250.1 | 151.1 | 114.4 | 35 | 14.9 | 30.1 | 204.3 | 0.043 | 4.44 | 4.51 | 405.9 | 170.9 | 14.44 | 14.47
9.3917 | 3896 | 250 | 151.1 | 114.7 | 34.8 | 14.8 | 30.1 | 206.2 | 0.052 | 4.39 | 4.54 | 405.7 | 170.5 | 14.42 | 14.46
9.4 | 3901 | 249.7 | 151 | 114.9 | 34.7 | 14.8 | 30.3 | 203.7 | 0.049 | 4.42 | 4.51 | 406.1 | 170.4 | 14.42 | 14.46
9.4083 | 3899 | 250 | 150.9 | 115 | 34.8 | 14.8 | 30.1 | 201.3 | 0.05 | 4.42 | 4.58 | 407 | 170.2 | 14.4 | 14.44
9.4167 | 3896 | 249.9 | 150.9 | 115.1 | 34.8 | 14.8 | 30.1 | 210.2 | 0.055 | 4.44 | 4.58 | 407.7 | 170.6 | 14.42 | 14.44
9.425 | 3898 | 249.9 | 150.9 | 115.2 | 35 | 14.8 | 30.1 | 203.9 | 0.052 | 4.56 | 4.46 | 407.9 | 169.6 | 14.39 | 14.45
9.4333 | 3896 | 250 | 151 | 115.4 | 34.9 | 14.8 | 30.2 | 202 | 0.051 | 4.56 | 4.44 | 407.6 | 169.5 | 14.41 | 14.42
9.4417 | 3896 | 250.2 | 151 | 115.4 | 35 | 14.8 | 30.2 | 197.5 | 0.051 | 4.56 | 4.49 | 407.6 | 171.7 | 14.41 | 14.46
9.45 | 3901 | 249.8 | 151 | 115.4 | 34.9 | 14.8 | 30.2 | 202.3 | 0.048 | 4.42 | 4.58 | 407.6 | 170.2 | 14.4 | 14.54
9.4583 | 3896 | 250.2 | 150.9 | 114.9 | 35 | 14.8 | 30.2 | 206.8 | 0.048 | 4.42 | 4.52 | 407.6 | 169.1 | 14.42 | 14.53
9.4667 | 3896 | 250.1 | 150.8 | 114.7 | 35.2 | 14.8 | 30.3 | 202.6 | 0.052 | 4.43 | 4.59 | 407.3 | 169.7 | 14.41 | 14.45
9.475 | 3897 | 249.9 | 150.7 | 114.7 | 35.1 | 14.8 | 30.3 | 207.7 | 0.053 | 4.43 | 4.57 | 406.8 | 170.6 | 14.44 | 14.49
9.4833 | 3901 | 249.6 | 150.9 | 114.3 | 35.2 | 14.8 | 30.1 | 204 | 0.053 | 4.43 | 4.54 | 406.5 | 168.8 | 14.43 | 14.44
9.4917 | 3898 | 250.2 | 150.9 | 114.3 | 35.2 | 14.8 | 30.3 | 198.6 | 0.05 | 4.38 | 4.52 | 406.5 | 170.2 | 14.43 | 14.45
9.5 | 3896 | 249.8 | 151 | 114.4 | 35 | 14.8 | 30.2 | 206.1 | 0.05 | 4.38 | 4.54 | 406.2 | 169.7 | 14.42 | 14.47 | 3280 | 3090
9.5083 | 3897 | 250.1 | 151.1 | 115 | 34.9 | 14.9 | 30.3 | 203.9 | 0.048 | 4.49 | 4.54 | 406.2 | 169.1 | 14.42 | 14.48
9.5167 | 3898 | 250.1 | 151.2 | 115.2 | 34.9 | 14.9 | 30.2 | 194.4 | 0.053 | 4.49 | 4.51 | 406.6 | 168.7 | 14.4 | 14.45
9.525 | 3898 | 250 | 150.9 | 115.3 | 34.9 | 14.9 | 30.3 | 204.5 | 0.053 | 4.49 | 4.53 | 407.1 | 168.8 | 14.42 | 14.49
9.5333 | 3897 | 250.1 | 150.9 | 115.4 | 34.9 | 14.9 | 30.3 | 200.1 | 0.05 | 4.47 | 4.5 | 407.8 | 169.1 | 14.36 | 14.48
9.5417 | 3897 | 250.1 | 150.9 | 115.6 | 35 | 14.9 | 30.3 | 202.2 | 0.05 | 4.44 | 4.56 | 408.1 | 168.8 | 14.42 | 14.49
9.55 | 3899 | 249.8 | 150.9 | 115.6 | 34.9 | 14.9 | 30.2 | 201.8 | 0.048 | 4.45 | 4.5 | 408 | 171.7 | 14.44 | 14.48
9.5583 | 3899 | 250.1 | 150.9 | 115.3 | 34.9 | 14.9 | 30.1 | 206.3 | 0.047 | 4.45 | 4.45 | 408.2 | 169.3 | 14.38 | 14.42
9.5667 | 3900 | 250.3 | 150.9 | 115.1 | 34.9 | 14.9 | 30.1 | 199.6 | 0.051 | 4.45 | 4.5 | 407.9 | 172 | 14.4 | 14.44
9.575 | 3898 | 250.1 | 150.8 | 115.1 | 35 | 14.9 | 30.1 | 200.8 | 0.051 | 4.4 | 4.5 | 407.6 | 169.8 | 14.44 | 14.48
9.5833 | 3899 | 250.4 | 151 | 114.8 | 34.9 | 14.9 | 30 | 206.5 | 0.051 | 4.4 | 4.54 | 407.6 | 168.8 | 14.4 | 14.47
9.5917 | 3898 | 250.1 | 150.9 | 114.8 | 34.9 | 14.9 | 30 | 205.8 | 0.049 | 4.4 | 4.58 | 407.9 | 169.7 | 14.41 | 14.47
9.6 | 3899 | 250.2 | 150.9 | 114.6 | 35 | 14.9 | 30.1 | 202.4 | 0.054 | 4.41 | 4.5 | 407 | 171.5 | 14.4 | 14.49
9.6083 | 3900 | 250 | 150.9 | 114.4 | 35 | 14.9 | 30 | 208.8 | 0.049 | 4.44 | 4.59 | 407.1 | 170.4 | 14.38 | 14.52
9.6167 | 3898 | 250.1 | 150.9 | 114.6 | 35 | 14.9 | 30.1 | 208 | 0.054 | 4.44 | 4.46 | 407.2 | 169.5 | 14.42 | 14.45
9.625 | 3898 | 250.2 | 150.9 | 114.6 | 35 | 14.9 | 30.2 | 205.3 | 0.053 | 4.44 | 4.51 | 406.9 | 170.7 | 14.42 | 14.46
9.6333 | 3900 | 250.1 | 151 | 114.8 | 34.9 | 14.9 | 30.1 | 201.2 | 0.048 | 4.42 | 4.58 | 407.4 | 170 | 14.39 | 14.47
9.6417 | 3898 | 250.2 | 151 | 114.8 | 34.8 | 14.9 | 30.1 | 206.4 | 0.047 | 4.48 | 4.51 | 407.8 | 171 | 14.44 | 14.4
9.65 | 3901 | 250.2 | 151.1 | 115 | 34.8 | 14.9 | 30.1 | 206.1 | 0.049 | 4.48 | 4.52 | 408 | 169.1 | 14.42 | 14.5
9.6583 | 3900 | 250.2 | 151.1 | 115.2 | 34.9 | 14.8 | 30.1 | 201.3 | 0.047 | 4.48 | 4.55 | 407.5 | 169.5 | 14.42 | 14.46
9.6667 | 3898 | 250.1 | 150.9 | 115.2 | 34.8 | 14.8 | 30 | 207.6 | 0.05 | 4.49 | 4.55 | 407 | 168.5 | 14.37 | 14.45
9.675 | 3898 | 250.2 | 150.9 | 115.2 | 34.8 | 14.8 | 30.1 | 202.9 | 0.054 | 4.49 | 4.51 | 406.8 | 171.6 | 14.43 | 14.43
9.6833 | 3899 | 250.2 | 150.9 | 115.3 | 34.8 | 14.8 | 30 | 209.3 | 0.054 | 4.49 | 4.5 | 406.8 | 169 | 14.41 | 14.47
9.6917 | 3896 | 250 | 150.8 | 115.5 | 34.7 | 14.8 | 29.9 | 201.5 | 0.052 | 4.4 | 4.41 | 406.6 | 168.4 | 14.45 | 14.5
9.7 | 3897 | 250.1 | 150.9 | 114.9 | 34.8 | 14.8 | 29.9 | 204.8 | 0.056 | 4.59 | 4.57 | 406.1 | 170.3 | 14.36 | 14.51
9.7083 | 3895 | 249.8 | 150.8 | 114.7 | 34.9 | 14.8 | 30 | 205.8 | 0.047 | 4.59 | 4.41 | 405.6 | 169.4 | 14.38 | 14.46
9.7167 | 3895 | 249.7 | 150.8 | 114.4 | 34.9 | 14.8 | 30 | 200.1 | 0.052 | 4.59 | 4.54 | 405.6 | 171.5 | 14.4 | 14.5
9.725 | 3898 | 249.9 | 150.9 | 114.4 | 35.1 | 14.8 | 30.2 | 202.1 | 0.051 | 4.44 | 4.52 | 405.3 | 169.4 | 14.43 | 14.48
9.7333 | 3896 | 249.7 | 151 | 114.4 | 35 | 14.8 | 30.1 | 202.9 | 0.045 | 4.44 | 4.56 | 405.1 | 170.4 | 14.43 | 14.44
9.7417 | 3896 | 250.1 | 151.1 | 114.8 | 34.9 | 14.8 | 30.1 | 204.9 | 0.048 | 4.48 | 4.5 | 405.2 | 169.5 | 14.45 | 14.39
9.75 | 3897 | 250 | 151.1 | 115.2 | 35.1 | 14.8 | 30.1 | 201.5 | 0.05 | 4.48 | 4.52 | 405.6 | 172.3 | 14.4 | 14.41
9.7583 | 3898 | 249.9 | 150.9 | 115.4 | 35 | 14.8 | 30.2 | 203.2 | 0.05 | 4.48 | 4.48 | 405.9 | 170 | 14.42 | 14.46
9.7667 | 3896 | 250 | 150.9 | 115.6 | 35.1 | 14.8 | 30.3 | 204.7 | 0.051 | 4.43 | 4.53 | 406.6 | 169.3 | 14.43 | 14.47
9.775 | 3898 | 249.7 | 150.9 | 115.3 | 35 | 14.8 | 30.3 | 205.3 | 0.048 | 4.43 | 4.57 | 406.8 | 168.2 | 14.41 | 14.44
9.7833 | 3896 | 250 | 150.9 | 114.9 | 34.8 | 14.8 | 30.2 | 195.7 | 0.049 | 4.43 | 4.55 | 406.9 | 169.5 | 14.39 | 14.52
9.7917 | 3896 | 249.8 | 150.9 | 114.7 | 34.7 | 14.8 | 30.1 | 204.6 | 0.05 | 4.46 | 4.54 | 406.5 | 169.8 | 14.41 | 14.47
9.8 | 3896 | 249.8 | 150.7 | 114.4 | 34.6 | 14.8 | 30.1 | 206.1 | 0.053 | 4.46 | 4.54 | 406.5 | 169.9 | 14.43 | 14.49
9.8083 | 3896 | 249.8 | 150.8 | 114.3 | 34.7 | 14.8 | 30.1 | 200.1 | 0.054 | 4.46 | 4.5 | 406.6 | 169.8 | 14.42 | 14.49
9.8167 | 3896 | 250 | 150.9 | 114.7 | 34.7 | 14.8 | 30.1 | 208.6 | 0.054 | 4.4 | 4.51 | 406.2 | 169.5 | 14.44 | 14.49
9.825 | 3897 | 249.8 | 151.1 | 115 | 34.8 | 14.8 | 30.1 | 202.2 | 0.048 | 4.39 | 4.54 | 405.9 | 169.3 | 14.41 | 14.47
9.8333 | 3896 | 249.8 | 151.2 | 115.2 | 35 | 14.8 | 30.2 | 206.5 | 0.053 | 4.38 | 4.52 | 405.7 | 169.7 | 14.45 | 14.51
9.8417 | 3898 | 249.8 | 151.1 | 115.3 | 35 | 14.8 | 30.2 | 204.5 | 0.048 | 4.38 | 4.52 | 405.6 | 169.9 | 14.38 | 14.43
9.85 | 3900 | 249.7 | 151 | 115.7 | 35.1 | 14.8 | 30.2 | 200.2 | 0.053 | 4.38 | 4.57 | 405 | 169.5 | 14.4 | 14.42
9.8583 | 3897 | 249.9 | 150.9 | 115.6 | 35.2 | 14.8 | 30.4 | 205.1 | 0.051 | 4.38 | 4.54 | 405.2 | 168.9 | 14.38 | 14.49
9.8667 | 3897 | 250.1 | 150.8 | 115.3 | 35.2 | 14.8 | 30.5 | 199.1 | 0.059 | 4.4 | 4.52 | 405.5 | 171.9 | 14.43 | 14.45
9.875 | 3896 | 249.8 | 150.7 | 115 | 35.3 | 14.8 | 30.6 | 205.4 | 0.048 | 4.45 | 4.5 | 405.6 | 170.1 | 14.41 | 14.44
9.8833 | 3896 | 249.9 | 150.9 | 114.8 | 35.2 | 14.8 | 30.6 | 207.2 | 0.049 | 4.45 | 4.45 | 406.1 | 169.9 | 14.44 | 14.51
9.8917 | 3897 | 250.1 | 150.9 | 114.8 | 35.1 | 14.8 | 30.5 | 202.7 | 0.046 | 4.45 | 4.49 | 405.7 | 169.9 | 14.42 | 14.44
9.9 | 3898 | 250.1 | 151 | 114.4 | 35 | 14.8 | 30.4 | 207.6 | 0.05 | 4.38 | 4.52 | 406.1 | 169.7 | 14.4 | 14.44
9.9083 | 3897 | 249.9 | 151 | 114.3 | 35.1 | 14.8 | 30.6 | 201.1 | 0.051 | 4.38 | 4.54 | 406.5 | 171.3 | 14.43 | 14.46
9.9167 | 3896 | 249.9 | 151 | 114.6 | 34.9 | 14.8 | 30.5 | 208.4 | 0.051 | 4.41 | 4.55 | 406.3 | 169.9 | 14.42 | 14.5
9.925 | 3896 | 250.1 | 151 | 114.9 | 34.9 | 14.8 | 30.5 | 204 | 0.053 | 4.41 | 4.49 | 406.3 | 170.2 | 14.4 | 14.53
9.9333 | 3896 | 249.9 | 151 | 115.1 | 34.8 | 14.8 | 30.5 | 203.9 | 0.049 | 4.41 | 4.52 | 405.9 | 170 | 14.42 | 14.46
9.9417 | 3897 | 250 | 150.9 | 115.5 | 34.9 | 14.8 | 30.6 | 205.7 | 0.044 | 4.39 | 4.51 | 405.9 | 170.7 | 14.38 | 14.5
9.95 | 3896 | 250 | 151 | 115.7 | 35.1 | 14.8 | 30.6 | 206.8 | 0.052 | 4.39 | 4.54 | 406 | 169.8 | 14.38 | 14.44
9.9583 | 3898 | 250.2 | 150.9 | 115.2 | 34.8 | 14.8 | 30.4 | 199.2 | 0.051 | 4.44 | 4.53 | 405.9 | 169.7 | 14.4 | 14.5
9.9667 | 3896 | 250.1 | 150.8 | 115.1 | 34.8 | 14.8 | 30.4 | 205.4 | 0.054 | 4.45 | 4.56 | 406.3 | 169.9 | 14.37 | 14.45
9.975 | 3896 | 249.8 | 150.8 | 114.8 | 34.9 | 14.8 | 30.4 | 208 | 0.05 | 4.45 | 4.55 | 406 | 172.4 | 14.38 | 14.46
9.9833 | 3896 | 250.1 | 150.9 | 114.7 | 34.9 | 14.8 | 30.5 | 207.7 | 0.058 | 4.45 | 4.55 | 405.8 | 169.1 | 14.37 | 14.42
9.9917 | 3897 | 250 | 150.9 | 114.6 | 34.9 | 14.8 | 30.4 | 201.3 | 0.053 | 4.39 | 4.52 | 405.7 | 171.1 | 14.41 | 14.49
10 | 3896 | 250.2 | 151 | 114.4 | 35 | 14.8 | 30.4 | 209.3 | 0.046 | 4.4 | 4.51 | 405.4 | 171.8 | 14.4 | 14.46
10.0083 | 3897 | 250 | 151 | 114.4 | 35.1 | 14.8 | 30.4 | 209.2 | 0.048 | 4.41 | 4.6 | 405.9 | 168.6 | 14.41 | 14.43
10.0167 | 3899 | 250.5 | 151.1 | 114.5 | 34.9 | 14.8 | 30.4 | 208.4 | 0.049 | 4.41 | 4.49 | 405.7 | 169.1 | 14.37 | 14.43
10.025 | 3897 | 249.9 | 151.1 | 114.9 | 34.9 | 14.8 | 30.3 | 207.6 | 0.048 | 4.41 | 4.6 | 405.8 | 169.6 | 14.38 | 14.43
10.0333 | 3898 | 250 | 151 | 115.2 | 34.9 | 14.7 | 30.2 | 199.2 | 0.048 | 4.48 | 4.53 | 406.1 | 170 | 14.4 | 14.47
10.0417 | 3900 | 250.1 | 150.9 | 115.3 | 34.7 | 14.7 | 30.2 | 207.9 | 0.044 | 4.48 | 4.52 | 406.8 | 170.6 | 14.41 | 14.49
10.05 | 3898 | 250.2 | 150.9 | 115.4 | 34.8 | 14.7 | 30.2 | 201.6 | 0.051 | 4.48 | 4.57 | 407.2 | 168.7 | 14.39 | 14.44
10.0583 | 3898 | 250.2 | 150.9 | 115.5 | 34.7 | 14.7 | 30.1 | 205.1 | 0.051 | 4.46 | 4.53 | 407.6 | 168.8 | 14.37 | 14.47
10.0667 | 3897 | 250.4 | 151 | 115.2 | 34.8 | 14.7 | 30.1 | 200.6 | 0.051 | 4.46 | 4.54 | 407.7 | 169.7 | 14.4 | 14.47
10.075 | 3898 | 250.1 | 150.9 | 114.9 | 34.8 | 14.7 | 30.1 | 205.4 | 0.048 | 4.46 | 4.57 | 407.5 | 169.3 | 14.39 | 14.48
10.0833 | 3897 | 250.1 | 150.9 | 115.2 | 34.9 | 14.7 | 30.1 | 200.4 | 0.042 | 4.44 | 4.57 | 407.5 | 170 | 14.4 | 14.49
10.0917 | 3899 | 249.9 | 150.8 | 114.8 | 34.9 | 14.7 | 30.1 | 206.1 | 0.05 | 4.44 | 4.56 | 406.8 | 170.6 | 14.38 | 14.46
10.1 | 3897 | 250.2 | 150.8 | 114.6 | 35 | 14.7 | 30.2 | 206.4 | 0.047 | 4.44 | 4.6 | 406.8 | 170.3 | 14.4 | 14.47
10.1083 | 3899 | 250.1 | 151 | 114.6 | 35.1 | 14.7 | 30.3 | 205.9 | 0.05 | 4.46 | 4.55 | 406.6 | 169.3 | 14.4 | 14.47
10.1167 | 3898 | 250.4 | 151 | 114.5 | 35.1 | 14.8 | 30.3 | 205.4 | 0.056 | 4.46 | 4.54 | 406.3 | 169.5 | 14.43 | 14.47
10.125 | 3898 | 250.4 | 151.1 | 114.6 | 35.1 | 14.8 | 30.1 | 203.5 | 0.048 | 4.46 | 4.5 | 406.1 | 170.7 | 14.39 | 14.46
10.1333 | 3899 | 250.1 | 151.1 | 114.7 | 35.2 | 14.8 | 30.1 | 202.6 | 0.054 | 4.45 | 4.54 | 406 | 169.7 | 14.39 | 14.48
10.1417 | 3900 | 250.3 | 151 | 114.8 | 35 | 14.8 | 30.1 | 207.4 | 0.05 | 4.45 | 4.55 | 405.7 | 170 | 14.38 | 14.49
10.15 | 3897 | 250 | 150.9 | 114.9 | 35 | 14.8 | 30.3 | 204.7 | 0.054 | 4.46 | 4.57 | 406.3 | 169.8 | 14.4 | 14.55
10.1583 | 3898 | 250.2 | 150.9 | 115 | 35.1 | 14.8 | 30.2 | 208.4 | 0.05 | 4.46 | 4.54 | 406.6 | 170.1 | 14.39 | 14.47
10.1667 | 3897 | 250 | 150.9 | 115.1 | 35.2 | 14.8 | 30.1 | 203.5 | 0.046 | 4.46 | 4.56 | 407.2 | 170.1 | 14.35 | 14.49
10.175 | 3898 | 250.2 | 150.9 | 115.2 | 35.1 | 14.8 | 30 | 205.1 | 0.051 | 4.42 | 4.58 | 407.5 | 169.5 | 14.4 | 14.46
10.1833 | 3899 | 249.7 | 150.9 | 115.4 | 35.2 | 14.8 | 30.2 | 205.5 | 0.056 | 4.42 | 4.59 | 407.4 | 170.5 | 14.41 | 14.46
10.1917 | 3897 | 250.1 | 151.1 | 115.3 | 35 | 14.8 | 30.1 | 205.1 | 0.055 | 4.43 | 4.6 | 407.4 | 170.4 | 14.35 | 14.43
10.2 | 3899 | 250.2 | 151.2 | 115.4 | 34.8 | 14.8 | 30.2 | 199.4 | 0.047 | 4.46 | 4.57 | 407.2 | 169.4 | 14.36 | 14.51
10.2083 | 3898 | 250.4 | 151 | 115.6 | 34.7 | 14.8 | 30.1 | 200.2 | 0.053 | 4.46 | 4.54 | 406.9 | 169.3 | 14.39 | 14.45
10.2167 | 3897 | 250.2 | 150.9 | 115.4 | 34.9 | 14.8 | 30.2 | 203.5 | 0.052 | 4.46 | 4.56 | 406.4 | 170.5 | 14.39 | 14.44
10.225 | 3897 | 250.1 | 150.8 | 115 | 34.9 | 14.8 | 30.3 | 198 | 0.051 | 4.44 | 4.47 | 406.2 | 172 | 14.4 | 14.39
10.2333 | 3900 | 249.9 | 150.8 | 114.8 | 34.9 | 14.8 | 30.3 | 204.8 | 0.053 | 4.43 | 4.59 | 405.7 | 170.1 | 14.37 | 14.45
10.2417 | 3897 | 249.7 | 150.8 | 114.9 | 34.9 | 14.8 | 30.1 | 204.4 | 0.049 | 4.46 | 4.55 | 405.9 | 170.2 | 14.35 | 14.49
10.25 | 3897 | 250.1 | 151 | 114.6 | 34.9 | 14.8 | 30.1 | 201.9 | 0.055 | 4.46 | 4.44 | 405.9 | 170.6 | 14.4 | 14.42
10.2583 | 3897 | 249.8 | 151 | 114.6 | 34.8 | 14.8 | 30.1 | 204.5 | 0.053 | 4.57 | 4.54 | 405.6 | 171.2 | 14.37 | 14.44
10.2667 | 3897 | 249.7 | 151 | 114.4 | 34.9 | 14.8 | 30.1 | 201.4 | 0.055 | 4.57 | 4.43 | 405.7 | 170.7 | 14.41 | 14.48
10.275 | 3896 | 250 | 151 | 114.6 | 35.1 | 14.8 | 30.2 | 208.2 | 0.053 | 4.57 | 4.56 | 405.6 | 170.2 | 14.34 | 14.47
10.2833 | 3898 | 249.8 | 150.9 | 114.8 | 35.2 | 14.7 | 30.2 | 208.2 | 0.055 | 4.44 | 4.48 | 405.9 | 171.9 | 14.37 | 14.44
10.2917 | 3897 | 250 | 150.9 | 115.2 | 35.1 | 14.7 | 30.4 | 207.1 | 0.053 | 4.43 | 4.6 | 405.8 | 169 | 14.39 | 14.45
10.3 | 3896 | 250.1 | 150.9 | 115.2 | 35.1 | 14.7 | 30.5 | 206.3 | 0.046 | 4.43 | 4.47 | 405.9 | 170.6 | 14.39 | 14.48
10.3083 | 3896 | 250.1 | 151.1 | 115.7 | 35.1 | 14.7 | 30.5 | 202.7 | 0.049 | 4.43 | 4.58 | 406.9 | 168.7 | 14.42 | 14.46
10.3167 | 3898 | 249.9 | 151 | 115.3 | 34.8 | 14.7 | 30.6 | 198.8 | 0.055 | 4.45 | 4.55 | 406.9 | 169.9 | 14.36 | 14.45
10.325 | 3897 | 249.9 | 150.8 | 115.2 | 34.8 | 14.7 | 30.6 | 205.6 | 0.051 | 4.45 | 4.55 | 406.9 | 169.3 | 14.4 | 14.47
10.3333 | 3898 | 250.3 | 150.8 | 114.8 | 34.8 | 14.7 | 30.6 | 207.5 | 0.046 | 4.45 | 4.5 | 407.1 | 168.5 | 14.37 | 14.44
10.3417 | 3896 | 249.8 | 150.8 | 114.7 | 34.7 | 14.7 | 30.4 | 207.5 | 0.052 | 4.44 | 4.53 | 407.4 | 169.6 | 14.37 | 14.46
10.35 | 3896 | 249.9 | 150.9 | 114.6 | 34.9 | 14.7 | 30.4 | 195.3 | 0.052 | 4.45 | 4.56 | 406.9 | 170.5 | 14.38 | 14.42
10.3583 | 3897 | 249.9 | 150.9 | 114.5 | 35 | 14.7 | 30.4 | 208 | 0.05 | 4.45 | 4.55 | 406.6 | 169.1 | 14.38 | 14.47
10.3667 | 3899 | 250 | 151 | 114.4 | 35 | 14.7 | 30.4 | 204.3 | 0.047 | 4.45 | 4.56 | 406.4 | 171.7 | 14.32 | 14.48
10.375 | 3897 | 249.7 | 151 | 114.7 | 35 | 14.7 | 30.4 | 202.5 | 0.049 | 4.44 | 4.52 | 406.3 | 168.7 | 14.36 | 14.48
10.3833 | 3897 | 249.7 | 151.2 | 115.2 | 35.1 | 14.8 | 30.5 | 204.7 | 0.051 | 4.45 | 4.55 | 406.3 | 169.4 | 14.37 | 14.46
10.3917 | 3897 | 250.1 | 151.2 | 115.4 | 35 | 14.7 | 30.4 | 203.3 | 0.048 | 4.45 | 4.55 | 405.9 | 169.7 | 14.37 | 14.49
10.4 | 3897 | 250.2 | 150.9 | 115.5 | 35.1 | 14.7 | 30.5 | 200.4 | 0.046 | 4.58 | 4.56 | 405.8 | 170.3 | 14.37 | 14.42
10.4083 | 3897 | 249.8 | 151 | 115.6 | 35 | 14.7 | 30.4 | 201.5 | 0.049 | 4.58 | 4.42 | 405.9 | 169.2 | 14.41 | 14.47
10.4167 | 3897 | 249.9 | 150.8 | 115.4 | 34.9 | 14.7 | 30.4 | 203.9 | 0.046 | 4.58 | 4.57 | 406 | 169.5 | 14.38 | 14.49
10.425 | 3897 | 250.1 | 150.9 | 115.2 | 34.9 | 14.7 | 30.4 | 208.6 | 0.05 | 4.44 | 4.58 | 406.1 | 169.6 | 14.39 | 14.47
10.4333 | 3897 | 250.1 | 150.9 | 114.8 | 34.8 | 14.7 | 30.4 | 199.6 | 0.045 | 4.44 | 4.56 | 406.5 | 169.7 | 14.38 | 14.51
10.4417 | 3897 | 250 | 150.9 | 114.9 | 34.8 | 14.7 | 30.4 | 198.5 | 0.038 | 4.44 | 4.53 | 407.2 | 169.9 | 14.39 | 14.47
10.45 | 3897 | 250.2 | 150.8 | 114.8 | 34.8 | 14.7 | 30.4 | 209.5 | 0.045 | 4.37 | 4.53 | 407.9 | 169.6 | 14.38 | 14.45
10.4583 | 3897 | 249.9 | 150.9 | 114.7 | 34.8 | 14.7 | 30.4 | 198.2 | 0.049 | 4.37 | 4.55 | 407.4 | 170.8 | 14.4 | 14.44
10.4667 | 3896 | 249.9 | 150.9 | 114.5 | 34.8 | 14.7 | 30.2 | 207.5 | 0.049 | 4.38 | 4.54 | 407.5 | 170.2 | 14.41 | 14.51
10.475 | 3896 | 249.9 | 150.9 | 114.4 | 34.7 | 14.7 | 30.2 | 203.6 | 0.045 | 4.38 | 4.52 | 407.5 | 170.1 | 14.4 | 14.52
10.4833 | 3897 | 249.8 | 150.9 | 114.3 | 34.7 | 14.7 | 30.2 | 206.8 | 0.05 | 4.38 | 4.54 | 407.4 | 169.2 | 14.36 | 14.47
10.4917 | 3897 | 249.8 | 151 | 114.8 | 34.7 | 14.7 | 30.2 | 209.4 | 0.047 | 4.37 | 4.54 | 407.2 | 170 | 14.37 | 14.51
10.5 | 3898 | 249.9 | 151.1 | 115.3 | 34.8 | 14.7 | 30.2 | 208.7 | 0.046 | 4.37 | 4.53 | 406.7 | 171 | 14.4 | 14.47 |  |  | 44.31
10.5083 | 3899 | 250 | 151.2 | 115.4 | 34.8 | 14.7 | 30.1 | 207.2 | 0.046 | 4.43 | 4.54 | 406.5 | 170.5 | 14.4 | 14.48
10.5167 | 3896 | 250.1 | 150.9 | 115.6 | 34.9 | 14.7 | 30.2 | 207.1 | 0.044 | 4.43 | 4.57 | 406.3 | 170.7 | 14.39 | 14.49
10.525 | 3898 | 249.8 | 150.9 | 115.4 | 34.8 | 14.7 | 30.2 | 200.3 | 0.05 | 4.44 | 4.56 | 406.2 | 172.2 | 14.41 | 14.51
10.5333 | 3896 | 250.3 | 150.8 | 115.3 | 34.8 | 14.7 | 30.3 | 202.1 | 0.058 | 4.44 | 4.56 | 406.3 | 171.8 | 14.39 | 14.45
10.5417 | 3898 | 249.9 | 150.9 | 115.1 | 34.9 | 14.7 | 30.2 | 208 | 0.049 | 4.44 | 4.56 | 406.6 | 169.5 | 14.39 | 14.46
10.55 | 3899 | 250 | 151 | 115.1 | 34.8 | 14.7 | 30 | 206.9 | 0.047 | 4.44 | 4.52 | 407.2 | 170.4 | 14.42 | 14.48
10.5583 | 3899 | 250.4 | 151 | 115.1 | 34.9 | 14.8 | 30 | 209.7 | 0.05 | 4.44 | 4.57 | 407.2 | 170 | 14.42 | 14.47
10.5667 | 3897 | 249.9 | 150.9 | 114.8 | 34.9 | 14.8 | 30 | 212.3 | 0.048 | 4.44 | 4.56 | 407.4 | 172.4 | 14.38 | 14.52
10.575 | 3898 | 250.2 | 150.9 | 114.8 | 35.1 | 14.7 | 30.1 | 210.5 | 0.044 | 4.44 | 4.56 | 407.2 | 169.5 | 14.4 | 14.48
10.5833 | 3899 | 249.9 | 151 | 114.7 | 34.9 | 14.7 | 30 | 207.7 | 0.054 | 4.37 | 4.53 | 406.6 | 169.3 | 14.43 | 14.44
10.5917 | 3901 | 250.1 | 151 | 114.7 | 34.9 | 14.7 | 29.9 | 206.6 | 0.048 | 4.37 | 4.56 | 406.5 | 170.7 | 14.41 | 14.46
10.6 | 3898 | 250.4 | 151 | 114.7 | 35.1 | 14.7 | 30 | 208.1 | 0.05 | 4.37 | 4.53 | 406.1 | 170 | 14.41 | 14.42
10.6083 | 3900 | 250.1 | 150.9 | 114.6 | 35 | 14.7 | 30 | 204.2 | 0.05 | 4.45 | 4.58 | 406.5 | 169.9 | 14.43 | 14.49
10.6167 | 3897 | 250.1 | 151 | 114.7 | 34.9 | 14.7 | 29.9 | 206.3 | 0.051 | 4.45 | 4.55 | 406 | 169.7 | 14.4 | 14.48
10.625 | 3898 | 250.4 | 150.9 | 114.7 | 34.9 | 14.7 | 30 | 206.5 | 0.046 | 4.45 | 4.54 | 405.9 | 169.4 | 14.42 | 14.45
10.6333 | 3898 | 250.1 | 150.9 | 114.6 | 34.9 | 14.7 | 29.9 | 202.6 | 0.048 | 4.38 | 4.52 | 405.8 | 169.6 | 14.38 | 14.45
10.6417 | 3897 | 250 | 150.9 | 114.6 | 34.8 | 14.7 | 29.7 | 208 | 0.053 | 4.38 | 4.55 | 405.7 | 169.9 | 14.41 | 14.44
10.65 | 3903 | 250 | 150.8 | 114.9 | 34.9 | 14.7 | 29.8 | 200.4 | 0.052 | 4.42 | 4.58 | 405.9 | 169.1 | 14.43 | 14.47
10.6583 | 3897 | 250.2 | 150.9 | 114.8 | 34.9 | 14.7 | 29.9 | 200.6 | 0.056 | 4.43 | 4.48 | 406 | 168.4 | 14.39 | 14.47
10.6667 | 3897 | 250.3 | 151 | 115 | 34.9 | 14.7 | 29.9 | 196.8 | 0.056 | 4.43 | 4.47 | 406.3 | 169.2 | 14.4 | 14.5
10.675 | 3897 | 250 | 151.2 | 115.3 | 34.8 | 14.7 | 30.1 | 197.3 | 0.05 | 4.44 | 4.57 | 407.3 | 168.7 | 14.37 | 14.44
10.6833 | 3900 | 249.7 | 151.1 | 115.6 | 34.9 | 14.7 | 30 | 203.3 | 0.058 | 4.44 | 4.56 | 407.5 | 169.2 | 14.39 | 14.45
10.6917 | 3897 | 249.9 | 150.9 | 115.6 | 35.1 | 14.7 | 30.1 | 204.5 | 0.049 | 4.57 | 4.56 | 407.6 | 170.4 | 14.39 | 14.42
10.7 | 3898 | 250 | 150.9 | 115.2 | 35 | 14.7 | 30.2 | 201.7 | 0.057 | 4.57 | 4.43 | 407.5 | 168.9 | 14.39 | 14.48
10.7083 | 3899 | 250 | 150.7 | 114.8 | 34.9 | 14.7 | 30.1 | 207.6 | 0.05 | 4.57 | 4.56 | 407 | 169.6 | 14.37 | 14.42
10.7167 | 3896 | 250.5 | 150.8 | 114.5 | 34.8 | 14.7 | 30.1 | 206.3 | 0.049 | 4.46 | 4.54 | 406.6 | 170.4 | 14.39 | 14.46
10.725 | 3896 | 249.6 | 151 | 114.3 | 34.8 | 14.7 | 30.2 | 208.4 | 0.042 | 4.46 | 4.54 | 406.2 | 170 | 14.36 | 14.47
10.7333 | 3897 | 249.8 | 150.9 | 114.6 | 34.8 | 14.7 | 30.2 | 208.1 | 0.051 | 4.43 | 4.58 | 406 | 170.5 | 14.41 | 14.47
10.7417 | 3896 | 250.2 | 151.1 | 114.9 | 34.8 | 14.7 | 30.3 | 205.3 | 0.05 | 4.59 | 4.57 | 405.7 | 170.1 | 14.35 | 14.49
10.75 | 3896 | 250 | 151.2 | 115.1 | 34.8 | 14.7 | 30.4 | 205.6 | 0.049 | 4.59 | 4.41 | 405.6 | 170 | 14.37 | 14.45
10.7583 | 3896 | 249.8 | 151 | 115.3 | 34.8 | 14.7 | 30.4 | 203.5 | 0.048 | 4.59 | 4.48 | 405.8 | 170.1 | 14.39 | 14.43
10.7667 | 3896 | 249.8 | 150.9 | 115.5 | 34.9 | 14.7 | 30.4 | 203.7 | 0.048 | 4.42 | 4.59 | 405.6 | 170.6 | 14.4 | 14.47
10.775 | 3899 | 249.5 | 150.9 | 115.4 | 35 | 14.7 | 30.4 | 204 | 0.052 | 4.59 | 4.6 | 405.4 | 170.7 | 14.38 | 14.47
10.7833 | 3898 | 250 | 150.9 | 115.4 | 35 | 14.7 | 30.4 | 205.2 | 0.048 | 4.59 | 4.41 | 405.4 | 169.2 | 14.4 | 14.46
10.7917 | 3897 | 250.2 | 150.8 | 115.2 | 34.9 | 14.7 | 30.2 | 203.2 | 0.048 | 4.59 | 4.41 | 405.7 | 168.7 | 14.39 | 14.43
10.8 | 3895 | 250 | 150.8 | 115 | 34.9 | 14.7 | 30.3 | 209.2 | 0.044 | 4.59 | 4.58 | 405.4 | 169.5 | 14.39 | 14.46
10.8083 | 3898 | 250 | 150.9 | 114.7 | 35 | 14.7 | 30.2 | 200 | 0.046 | 4.46 | 4.6 | 405.7 | 171.6 | 14.34 | 14.45
10.8167 | 3897 | 249.9 | 151 | 114.7 | 34.9 | 14.7 | 30.4 | 202.8 | 0.053 | 4.46 | 4.54 | 406.5 | 170.4 | 14.37 | 14.44
10.825 | 3897 | 250 | 151 | 114.6 | 34.9 | 14.7 | 30.2 | 205 | 0.053 | 4.46 | 4.6 | 406.9 | 170 | 14.4 | 14.44
10.8333 | 3896 | 250.3 | 151 | 114.4 | 34.9 | 14.7 | 30.3 | 207.3 | 0.054 | 4.43 | 4.6 | 407.1 | 170.8 | 14.33 | 14.44
10.8417 | 3896 | 249.8 | 151 | 114.4 | 34.9 | 14.7 | 30.2 | 209 | 0.053 | 4.57 | 4.57 | 406.9 | 170.1 | 14.38 | 14.41
10.85 | 3898 | 249.8 | 151 | 114.6 | 34.9 | 14.7 | 30.2 | 208.8 | 0.05 | 4.57 | 4.43 | 407 | 170.5 | 14.39 | 14.51
10.8583 | 3896 | 250 | 151 | 114.8 | 35.1 | 14.7 | 30.2 | 208.4 | 0.051 | 4.57 | 4.57 | 406.8 | 169.3 | 14.36 | 14.45
10.8667 | 3897 | 249.9 | 151 | 115 | 35.2 | 14.6 | 30.2 | 207.4 | 0.055 | 4.48 | 4.42 | 406.6 | 170.1 | 14.39 | 14.45
10.875 | 3897 | 250.1 | 150.9 | 115.2 | 35.2 | 14.6 | 30.2 | 201 | 0.052 | 4.48 | 4.56 | 406.1 | 170.3 | 14.35 | 14.48
10.8833 | 3896 | 249.8 | 150.8 | 115.2 | 35.3 | 14.6 | 30.2 | 206.5 | 0.058 | 4.44 | 4.56 | 406 | 169.6 | 14.37 | 14.44
10.8917 | 3896 | 250.2 | 150.8 | 115.1 | 35.2 | 14.6 | 30.2 | 202.9 | 0.051 | 4.44 | 4.53 | 405.7 | 171.5 | 14.39 | 14.48
10.9 | 3898 | 249.8 | 150.8 | 115.4 | 35.4 | 14.6 | 30.2 | 201.3 | 0.055 | 4.37 | 4.58 | 406 | 171.2 | 14.38 | 14.46
10.9083 | 3897 | 250.1 | 151 | 115.2 | 35.3 | 14.6 | 30.2 | 207.4 | 0.06 | 4.42 | 4.57 | 405.6 | 168.3 | 14.38 | 14.5
10.9167 | 3897 | 250 | 151 | 115 | 35.1 | 14.6 | 30.1 | 206.8 | 0.056 | 4.49 | 4.58 | 405.6 | 168 | 14.36 | 14.5
10.925 | 3897 | 250.3 | 151.1 | 115 | 35.1 | 14.6 | 30.2 | 196.1 | 0.057 | 4.49 | 4.51 | 405.9 | 169 | 14.35 | 14.52
10.9333 | 3897 | 250.3 | 151 | 114.8 | 35 | 14.6 | 30.2 | 204.9 | 0.056 | 4.49 | 4.54 | 406 | 170.9 | 14.34 | 14.48
10.9417 | 3898 | 249.8 | 150.9 | 114.8 | 35.1 | 14.6 | 30.2 | 206.5 | 0.047 | 4.46 | 4.5 | 406.1 | 169 | 14.39 | 14.5
10.95 | 3896 | 250 | 150.9 | 114.6 | 35.1 | 14.6 | 30.1 | 201.8 | 0.049 | 4.44 | 4.56 | 406.6 | 169.1 | 14.4 | 14.4
10.9583 | 3898 | 250.1 | 150.9 | 114.5 | 35.1 | 14.6 | 30.1 | 205.2 | 0.056 | 4.44 | 4.5 | 407.7 | 169.8 | 14.37 | 14.46
10.9667 | 3898 | 250.3 | 150.9 | 114.5 | 35 | 14.6 | 30.1 | 205.4 | 0.047 | 4.43 | 4.52 | 408.1 | 169.9 | 14.41 | 14.46
10.975 | 3897 | 250.1 | 150.9 | 114.6 | 34.9 | 14.6 | 30.3 | 206.9 | 0.051 | 4.59 | 4.57 | 407.9 | 171.1 | 14.42 | 14.5
10.9833 | 3898 | 250.1 | 151 | 114.8 | 34.8 | 14.6 | 30.2 | 207.2 | 0.054 | 4.59 | 4.41 | 407.9 | 169.6 | 14.42 | 14.51
10.9917 | 3899 | 249.9 | 150.9 | 115.1 | 34.9 | 14.6 | 30.2 | 201.5 | 0.057 | 4.59 | 4.51 | 407.7 | 170.8 | 14.44 | 14.44
11 | 3898 | 249.9 | 151 | 115.1 | 34.9 | 14.6 | 30.2 | 200.4 | 0.046 | 4.39 | 4.52 | 407.4 | 170.8 | 14.4 | 14.43
11.0083 | 3899 | 250.3 | 151 | 115.2 | 35.1 | 14.6 | 30.2 | 205.3 | 0.059 | 4.38 | 4.44 | 406.8 | 169.6 | 14.41 | 14.45
11.0167 | 3900 | 250 | 151.1 | 115.1 | 35 | 14.6 | 30.1 | 202 | 0.047 | 4.39 | 4.53 | 406.2 | 169.1 | 14.38 | 14.51
11.025 | 3898 | 250.4 | 151 | 115.3 | 35.1 | 14.7 | 30 | 203.9 | 0.048 | 4.4 | 4.51 | 406.5 | 169 | 14.38 | 14.49
11.0333 | 3897 | 250 | 150.9 | 115.4 | 35.1 | 14.7 | 30 | 205.1 | 0.053 | 4.42 | 4.4 | 406 | 170.8 | 14.36 | 14.46
11.0417 | 3898 | 250.2 | 150.8 | 115.4 | 35 | 14.7 | 30 | 205.9 | 0.049 | 4.43 | 4.48 | 406 | 169.4 | 14.39 | 14.5
11.05 | 3900 | 249.8 | 150.9 | 115.2 | 35 | 14.7 | 30 | 205.7 | 0.05 | 4.43 | 4.47 | 405.7 | 169.2 | 14.34 | 14.46
11.0583 | 3898 | 250.2 | 150.8 | 115.3 | 34.9 | 14.7 | 29.9 | 209.5 | 0.049 | 4.44 | 4.52 | 405.7 | 168.5 | 14.4 | 14.45
11.0667 | 3898 | 249.7 | 150.9 | 115.3 | 35.1 | 14.6 | 30 | 206.9 | 0.051 | 4.47 | 4.56 | 406.2 | 170.1 | 14.32 | 14.43
11.075 | 3899 | 249.7 | 151.1 | 115.1 | 35 | 14.6 | 30 | 199.5 | 0.055 | 4.47 | 4.53 | 406.4 | 169.2 | 14.38 | 14.44
11.0833 | 3900 | 250.1 | 151.1 | 114.6 | 34.9 | 14.6 | 30.1 | 204.5 | 0.05 | 4.47 | 4.54 | 406.6 | 170.1 | 14.36 | 14.47
11.0917 | 3897 | 250.1 | 151 | 114.7 | 34.9 | 14.6 | 30.2 | 203.2 | 0.049 | 4.46 | 4.48 | 407.3 | 170.4 | 14.38 | 14.49
11.1 | 3897 | 250.1 | 151 | 114.6 | 35 | 14.6 | 30.2 | 212.3 | 0.047 | 4.46 | 4.54 | 407.2 | 170.5 | 14.39 | 14.5
11.1083 | 3897 | 250.1 | 150.9 | 114.6 | 35 | 14.6 | 30.2 | 208.9 | 0.054 | 4.46 | 4.48 | 407.4 | 170.4 | 14.41 | 14.5
11.1167 | 3897 | 250 | 150.8 | 114.6 | 35 | 14.6 | 30.3 | 205.2 | 0.046 | 4.42 | 4.5 | 407.3 | 171.5 | 14.37 | 14.46
11.125 | 3899 | 250.2 | 150.9 | 114.6 | 35 | 14.6 | 30.3 | 205.3 | 0.053 | 4.4 | 4.5 | 406.9 | 172.5 | 14.37 | 14.52
11.1333 | 3897 | 249.9 | 151 | 114.9 | 35 | 14.6 | 30.1 | 209.6 | 0.053 | 4.4 | 4.54 | 406.7 | 171.1 | 14.31 | 14.48
11.1417 | 3897 | 249.7 | 151 | 114.8 | 34.9 | 14.6 | 30.1 | 207.7 | 0.051 | 4.46 | 4.51 | 406.5 | 170.2 | 14.36 | 14.47
11.15 | 3897 | 250.2 | 151 | 115 | 34.8 | 14.6 | 30.1 | 204.5 | 0.048 | 4.46 | 4.44 | 406.1 | 169 | 14.36 | 14.46
11.1583 | 3898 | 250 | 151 | 115.2 | 34.9 | 14.6 | 30.2 | 203.3 | 0.053 | 4.46 | 4.47 | 405.9 | 169.4 | 14.36 | 14.46
11.1667 | 3898 | 250.1 | 150.9 | 115.3 | 34.9 | 14.6 | 30.2 | 204.4 | 0.052 | 4.48 | 4.53 | 405.8 | 170.4 | 14.36 | 14.48
11.175 | 3898 | 250.4 | 150.8 | 115.3 | 35 | 14.6 | 30.3 | 204.1 | 0.047 | 4.48 | 4.52 | 405.4 | 169.5 | 14.37 | 14.47
11.1833 | 3895 | 250.2 | 150.8 | 115.3 | 35.1 | 14.6 | 30.4 | 202.1 | 0.051 | 4.48 | 4.5 | 405.2 | 168.9 | 14.37 | 14.42
11.1917 | 3897 | 249.6 | 150.8 | 115.4 | 35 | 14.6 | 30.4 | 208.2 | 0.05 | 4.48 | 4.54 | 405.2 | 169.7 | 14.35 | 14.42
11.2 | 3899 | 250.1 | 151 | 115.1 | 34.9 | 14.6 | 30.3 | 200.7 | 0.042 | 4.48 | 4.52 | 405.2 | 170.8 | 14.4 | 14.47
11.2083 | 3896 | 249.9 | 150.9 | 114.8 | 34.8 | 14.6 | 30.3 | 206.4 | 0.05 | 4.48 | 4.52 | 405.4 | 169.6 | 14.38 | 14.47
11.2167 | 3897 | 250.3 | 150.9 | 114.6 | 34.8 | 14.6 | 30.2 | 205.1 | 0.042 | 4.41 | 4.49 | 405.1 | 169.4 | 14.41 | 14.47
11.225 | 3898 | 249.8 | 150.9 | 114.3 | 34.8 | 14.5 | 30.2 | 206.5 | 0.045 | 4.41 | 4.53 | 405.7 | 169.4 | 14.41 | 14.52
11.2333 | 3897 | 250 | 150.9 | 114.4 | 34.8 | 14.5 | 30.2 | 198.4 | 0.046 | 4.41 | 4.49 | 406.6 | 168.8 | 14.39 | 14.43
11.2417 | 3897 | 249.9 | 151 | 114.8 | 34.9 | 14.5 | 30.2 | 196.1 | 0.048 | 4.41 | 4.53 | 407.2 | 170 | 14.37 | 14.48
11.25 | 3896 | 249.8 | 151 | 114.9 | 35.1 | 14.5 | 30.4 | 207.7 | 0.042 | 4.46 | 4.52 | 407.5 | 170.8 | 14.38 | 14.47
11.2583 | 3896 | 250.1 | 151.1 | 115.2 | 35 | 14.5 | 30.4 | 205.5 | 0.052 | 4.46 | 4.54 | 407.2 | 171.4 | 14.36 | 14.51
11.2667 | 3896 | 249.9 | 151 | 115.4 | 35 | 14.5 | 30.3 | 200.5 | 0.046 | 4.46 | 4.27 | 407.3 | 170 | 14.39 | 14.5
11.275 | 3896 | 249.5 | 150.9 | 115.4 | 35.1 | 14.5 | 30.3 | 205.1 | 0.056 | 4.43 | 4.54 | 406.8 | 169.6 | 14.37 | 14.47
11.2833 | 3898 | 249.8 | 150.8 | 115.6 | 35.1 | 14.5 | 30.2 | 200.2 | 0.05 | 4.39 | 4.53 | 406.6 | 168.4 | 14.34 | 14.49
11.2917 | 3896 | 250 | 150.9 | 115.3 | 34.9 | 14.5 | 30.2 | 209.1 | 0.052 | 4.41 | 4.51 | 406.5 | 170.3 | 14.37 | 14.48
11.3 | 3896 | 250 | 150.9 | 115.2 | 34.9 | 14.5 | 30.2 | 199.4 | 0.05 | 4.41 | 4.49 | 406.3 | 169.4 | 14.39 | 14.45
11.3083 | 3897 | 250.1 | 150.8 | 115 | 34.9 | 14.5 | 30.2 | 204.3 | 0.048 | 4.41 | 4.52 | 405.7 | 169.5 | 14.38 | 14.46
11.3167 | 3897 | 249.7 | 150.9 | 114.9 | 34.9 | 14.5 | 30.2 | 209.3 | 0.048 | 4.4 | 4.49 | 405.8 | 169.9 | 14.39 | 14.49
11.325 | 3897 | 249.8 | 151.1 | 114.7 | 35.1 | 14.5 | 30.2 | 203 | 0.052 | 4.43 | 4.5 | 405.9 | 169.9 | 14.38 | 14.54
11.3333 | 3897 | 250.2 | 151.1 | 114.7 | 34.9 | 14.5 | 30.1 | 206 | 0.054 | 4.43 | 4.47 | 405.9 | 169.5 | 14.37 | 14.5
11.3417 | 3896 | 250.2 | 150.9 | 114.6 | 34.9 | 14.5 | 30.2 | 205.1 | 0.045 | 4.43 | 4.48 | 405.9 | 170.5 | 14.4 | 14.44
11.35 | 3896 | 249.9 | 150.9 | 114.6 | 34.9 | 14.5 | 30.1 | 206.2 | 0.048 | 4.42 | 4.51 | 406.4 | 169.6 | 14.37 | 14.48
11.3583 | 3899 | 250.6 | 150.9 | 114.5 | 34.9 | 14.5 | 30.1 | 210 | 0.051 | 4.41 | 4.49 | 406.5 | 169.6 | 14.38 | 14.45
11.3667 | 3896 | 250.1 | 150.8 | 114.7 | 34.8 | 14.5 | 30.1 | 209.2 | 0.053 | 4.46 | 4.49 | 407.5 | 170.5 | 14.33 | 14.52
11.375 | 3896 | 250.2 | 150.9 | 115.1 | 34.8 | 14.4 | 30.3 | 206.6 | 0.053 | 4.46 | 4.44 | 407.7 | 169.4 | 14.38 | 14.49
11.3833 | 3896 | 250.1 | 151.1 | 114.9 | 34.8 | 14.4 | 30.2 | 206.1 | 0.048 | 4.46 | 4.54 | 407.9 | 170.1 | 14.41 | 14.47
11.3917 | 3896 | 249.9 | 151.2 | 115.1 | 34.9 | 14.4 | 30.1 | 205 | 0.054 | 4.4 | 4.5 | 408.1 | 172.3 | 14.36 | 14.47
11.4 | 3896 | 249.9 | 151.1 | 115.3 | 34.9 | 14.4 | 30.2 | 207.2 | 0.048 | 4.42 | 4.5 | 407.9 | 170.6 | 14.39 | 14.52
11.4083 | 3902 | 249.7 | 150.9 | 115.4 | 34.8 | 14.4 | 30.1 | 204.3 | 0.045 | 4.42 | 4.48 | 407.5 | 170.5 | 14.39 | 14.43
11.4167 | 3900 | 250.1 | 150.8 | 115.4 | 34.8 | 14.4 | 30.2 | 205.3 | 0.05 | 4.51 | 4.51 | 407.4 | 170.7 | 14.35 | 14.5
11.425 | 3898 | 250 | 150.8 | 115.1 | 34.8 | 14.4 | 29.9 | 209.7 | 0.049 | 4.51 | 4.49 | 406.8 | 170.7 | 14.42 | 14.46
11.4333 | 3897 | 249.9 | 150.8 | 115.1 | 34.9 | 14.4 | 29.9 | 211.2 | 0.046 | 4.51 | 4.49 | 406.5 | 169.8 | 14.43 | 14.55
11.4417 | 3900 | 250.2 | 151 | 114.8 | 34.9 | 14.4 | 29.8 | 205.7 | 0.047 | 4.45 | 4.46 | 406.5 | 170 | 14.43 | 14.5
11.45 | 3897 | 250.2 | 151.1 | 114.6 | 34.9 | 14.4 | 29.9 | 209.5 | 0.048 | 4.45 | 4.55 | 406.7 | 169.7 | 14.39 | 14.53
11.4583 | 3897 | 250.1 | 151.1 | 114.6 | 34.9 | 14.4 | 29.9 | 209.1 | 0.047 | 4.45 | 4.56 | 407 | 168.7 | 14.39 | 14.5
11.4667 | 3898 | 250.2 | 151 | 114.7 | 34.8 | 14.4 | 29.8 | 202.9 | 0.053 | 4.42 | 4.51 | 407.4 | 169.1 | 14.39 | 14.48
11.475 | 3896 | 250.1 | 150.9 | 114.5 | 34.8 | 14.4 | 29.9 | 210.6 | 0.049 | 4.48 | 4.58 | 407.2 | 170.5 | 14.41 | 14.49
11.4833 | 3898 | 249.7 | 150.8 | 114.7 | 34.8 | 14.4 | 30 | 205.4 | 0.05 | 4.48 | 4.52 | 407.2 | 170.2 | 14.42 | 14.5
11.4917 | 3898 | 250 | 150.8 | 115.2 | 34.8 | 14.4 | 30 | 209.2 | 0.05 | 4.48 | 4.53 | 407 | 169.3 | 14.41 | 14.5
11.5 | 3898 | 250 | 151 | 115.6 | 34.8 | 14.4 | 30 | 208.9 | 0.051 | 4.43 | 4.47 | 406.8 | 168.6 | 14.43 | 14.47
11.5083 | 3897 | 250 | 151 | 115.6 | 34.8 | 14.4 | 30.1 | 206 | 0.047 | 4.43 | 4.54 | 406.5 | 168.9 | 14.37 | 14.5
11.5167 | 3902 | 250 | 151.1 | 115.4 | 34.9 | 14.4 | 30.3 | 209 | 0.045 | 4.5 | 4.53 | 406.1 | 168.8 | 14.4 | 14.45
11.525 | 3897 | 250.3 | 150.9 | 115 | 34.9 | 14.4 | 30.1 | 205.9 | 0.048 | 4.5 | 4.5 | 405.9 | 171.2 | 14.4 | 14.49
11.5333 | 3896 | 250.1 | 150.9 | 115 | 34.9 | 14.4 | 30.3 | 206.8 | 0.052 | 4.5 | 4.52 | 405.6 | 168.8 | 14.37 | 14.48
11.5417 | 3900 | 250 | 150.8 | 114.7 | 34.8 | 14.4 | 30.1 | 203.3 | 0.047 | 4.48 | 4.52 | 405.4 | 168.8 | 14.4 | 14.44
11.55 | 3896 | 250.2 | 150.8 | 114.6 | 34.9 | 14.4 | 30.1 | 203.5 | 0.051 | 4.46 | 4.54 | 405.4 | 170 | 14.42 | 14.44
11.5583 | 3897 | 250.2 | 150.8 | 114.4 | 34.9 | 14.4 | 30.3 | 205.6 | 0.05 | 4.46 | 4.47 | 405.6 | 170.3 | 14.4 | 14.46
11.5667 | 3898 | 249.7 | 150.9 | 114.3 | 35 | 14.4 | 30.1 | 206.1 | 0.05 | 4.44 | 4.56 | 405.6 | 171.8 | 14.4 | 14.47
11.575 | 3899 | 250.2 | 151 | 114.4 | 34.9 | 14.3 | 30.2 | 206 | 0.051 | 4.44 | 4.58 | 405.9 | 171.1 | 14.4 | 14.47
11.5833 | 3896 | 250.1 | 151 | 114.8 | 34.8 | 14.3 | 30.2 | 207.6 | 0.047 | 4.49 | 4.49 | 405.9 | 169 | 14.42 | 14.47
11.5917 | 3897 | 250.1 | 151 | 115.1 | 34.8 | 14.3 | 30.2 | 206.2 | 0.047 | 4.49 | 4.51 | 406.6 | 169.5 | 14.41 | 14.44
11.6 | 3897 | 249.7 | 151.1 | 115.3 | 34.8 | 14.3 | 30.4 | 200.6 | 0.054 | 4.49 | 4.53 | 406.8 | 168.4 | 14.4 | 14.42
11.6083 | 3900 | 249.8 | 150.9 | 115.4 | 34.9 | 14.3 | 30.4 | 210.8 | 0.051 | 4.45 | 4.55 | 406.8 | 171.4 | 14.43 | 14.42
11.6167 | 3896 | 249.9 | 150.9 | 115.5 | 34.8 | 14.3 | 30.4 | 205.4 | 0.046 | 4.45 | 4.36 | 407 | 170.3 | 14.41 | 14.52
11.625 | 3895 | 249.9 | 150.8 | 115.4 | 34.9 | 14.3 | 30.2 | 206.8 | 0.047 | 4.46 | 4.56 | 406.5 | 169.2 | 14.4 | 14.48
11.6333 | 3895 | 249.8 | 150.9 | 115.2 | 34.9 | 14.3 | 30.2 | 204.7 | 0.055 | 4.46 | 4.54 | 406.2 | 169.9 | 14.42 | 14.48
11.6417 | 3895 | 250 | 150.9 | 115.1 | 34.8 | 14.3 | 30.1 | 203.2 | 0.046 | 4.46 | 4.54 | 405.9 | 169.5 | 14.44 | 14.47
11.65 | 3897 | 250.3 | 150.9 | 114.9 | 34.9 | 14.3 | 30.1 | 204.2 | 0.059 | 4.46 | 4.56 | 405.4 | 170.1 | 14.42 | 14.44
11.6583 | 3896 | 250 | 150.9 | 114.7 | 35 | 14.3 | 30.2 | 203.7 | 0.051 | 4.44 | 4.51 | 405.2 | 170.9 | 14.37 | 14.43
11.6667 | 3898 | 250.1 | 151 | 114.7 | 34.9 | 14.3 | 30.2 | 206 | 0.048 | 4.43 | 4.57 | 405.5 | 172 | 14.41 | 14.47
11.675 | 3897 | 249.7 | 150.9 | 114.6 | 34.9 | 14.3 | 30.2 | 212.2 | 0.047 | 4.44 | 4.6 | 405.1 | 171.8 | 14.41 | 14.47
11.6833 | 3897 | 250 | 151 | 114.6 | 34.8 | 14.3 | 30.2 | 207.7 | 0.045 | 4.44 | 4.56 | 405 | 170.5 | 14.42 | 14.44
11.6917 | 3896 | 250 | 150.9 | 114.3 | 34.8 | 14.3 | 30.2 | 205.1 | 0.051 | 4.44 | 4.52 | 405.4 | 169.8 | 14.38 | 14.42
11.7 | 3897 | 250.1 | 150.9 | 114.6 | 34.8 | 14.3 | 30.1 | 212.5 | 0.052 | 4.41 | 4.54 | 405.9 | 170.1 | 14.43 | 14.52
11.7083 | 3896 | 249.9 | 151 | 114.8 | 34.9 | 14.3 | 30.1 | 207.1 | 0.048 | 4.41 | 4.59 | 406.8 | 170.7 | 14.42 | 14.46
11.7167 | 3897 | 250 | 150.9 | 115.1 | 35 | 14.3 | 30.1 | 210.8 | 0.056 | 4.42 | 4.58 | 407 | 169.8 | 14.43 | 14.46
11.725 | 3898 | 250.2 | 150.9 | 115.3 | 35.1 | 14.3 | 30.1 | 206.8 | 0.047 | 4.44 | 4.58 | 406.8 | 170.9 | 14.42 | 14.5
11.7333 | 3896 | 250.1 | 151.1 | 115.5 | 35.1 | 14.3 | 30.3 | 207.9 | 0.054 | 4.44 | 4.56 | 407 | 169.6 | 14.45 | 14.52
11.7417 | 3896 | 250.3 | 151.2 | 115.6 | 34.9 | 14.3 | 30.1 | 207.5 | 0.048 | 4.44 | 4.59 | 406.9 | 170.8 | 14.37 | 14.51
11.75 | 3896 | 250 | 151.1 | 115.5 | 34.9 | 14.3 | 30.1 | 201.8 | 0.049 | 4.46 | 4.59 | 406.5 | 169.8 | 14.4 | 14.52
11.7583 | 3896 | 249.6 | 150.9 | 115.3 | 35.2 | 14.3 | 30.2 | 204.9 | 0.049 | 4.46 | 4.54 | 405.9 | 169.2 | 14.41 | 14.48
11.7667 | 3896 | 249.8 | 150.7 | 114.9 | 35.2 | 14.2 | 30.1 | 205.7 | 0.05 | 4.46 | 4.53 | 405.6 | 169.6 | 14.4 | 14.44
11.775 | 3896 | 249.5 | 150.7 | 114.8 | 35.1 | 14.2 | 30.1 | 209.7 | 0.05 | 4.61 | 4.6 | 405.6 | 170.9 | 14.42 | 14.51
11.7833 | 3897 | 249.7 | 150.9 | 114.7 | 35.1 | 14.2 | 30 | 206.4 | 0.049 | 4.61 | 4.49 | 405.4 | 171.9 | 14.4 | 14.51
11.7917 | 3897 | 250 | 151 | 114.6 | 35.1 | 14.2 | 30.1 | 209.1 | 0.048 | 4.61 | 4.42 | 405.7 | 169.9 | 14.42 | 14.46
11.8 | 3897 | 250 | 151 | 114.4 | 35.1 | 14.2 | 30.1 | 205.7 | 0.049 | 4.59 | 4.41 | 406.1 | 170.3 | 14.39 | 14.45
11.8083 | 3899 | 250.1 | 151.1 | 114.3 | 34.9 | 14.2 | 30 | 209.9 | 0.054 | 4.59 | 4.44 | 407 | 170.3 | 14.41 | 14.46
11.8167 | 3899 | 249.8 | 151.1 | 114.4 | 34.9 | 14.2 | 30 | 197.4 | 0.054 | 4.56 | 4.44 | 407.4 | 170.3 | 14.39 | 14.49
11.825 | 3897 | 250 | 150.9 | 114.7 | 34.8 | 14.2 | 29.9 | 204.7 | 0.053 | 4.58 | 4.46 | 407.6 | 168.3 | 14.38 | 14.49
11.8333 | 3901 | 250.1 | 151 | 114.9 | 34.7 | 14.2 | 29.9 | 207.7 | 0.055 | 4.58 | 4.42 | 407.7 | 169.3 | 14.36 | 14.49
11.8417 | 3900 | 249.9 | 151 | 115.2 | 34.7 | 14.2 | 29.7 | 207.9 | 0.051 | 4.65 | 4.6 | 407.5 | 169.6 | 14.4 | 14.49
11.85 | 3898 | 250 | 150.9 | 115.3 | 34.7 | 14.2 | 29.7 | 206.3 | 0.047 | 4.65 | 4.45 | 407.5 | 169.3 | 14.44 | 14.46
11.8583 | 3897 | 250 | 150.9 | 115.4 | 34.8 | 14.2 | 29.6 | 202.3 | 0.048 | 4.65 | 4.55 | 406.8 | 169.2 | 14.4 | 14.43
11.8667 | 3900 | 250 | 150.9 | 115.6 | 34.8 | 14.2 | 29.5 | 205 | 0.058 | 4.59 | 4.41 | 406.3 | 168.5 | 14.42 | 14.52
11.875 | 3897 | 250.1 | 151 | 115.6 | 34.8 | 14.2 | 29.7 | 205.9 | 0.051 | 4.59 | 4.44 | 405.9 | 169 | 14.41 | 14.5
11.8833 | 3897 | 250.1 | 150.9 | 115.4 | 34.9 | 14.2 | 29.7 | 199 | 0.052 | 4.59 | 4.41 | 405.6 | 171.6 | 14.37 | 14.48
11.8917 | 3898 | 249.7 | 150.8 | 115.1 | 34.9 | 14.2 | 29.9 | 201 | 0.054 | 4.59 | 4.43 | 405.6 | 171.4 | 14.41 | 14.48
11.9 | 3898 | 250.1 | 150.8 | 115.1 | 34.8 | 14.2 | 29.9 | 203.8 | 0.052 | 4.44 | 4.6 | 405.5 | 169.5 | 14.42 | 14.47
11.9083 | 3897 | 250.3 | 150.9 | 114.9 | 34.8 | 14.2 | 30 | 207.9 | 0.049 | 4.44 | 4.56 | 405.6 | 169.8 | 14.4 | 14.51
11.9167 | 3897 | 250.2 | 150.9 | 114.7 | 34.8 | 14.2 | 30 | 200 | 0.057 | 4.44 | 4.59 | 405.3 | 169.9 | 14.42 | 14.5
11.925 | 3899 | 250.2 | 150.9 | 114.6 | 34.8 | 14.2 | 29.9 | 206.4 | 0.054 | 4.41 | 4.59 | 405.6 | 170.7 | 14.4 | 14.47
11.9333 | 3898 | 250.2 | 151 | 114.5 | 34.9 | 14.2 | 30.1 | 205.3 | 0.051 | 4.41 | 4.54 | 406.1 | 171.5 | 14.38 | 14.51
11.9417 | 3897 | 250 | 151 | 114.6 | 34.9 | 14.2 | 30.2 | 209.9 | 0.052 | 4.36 | 4.54 | 406.8 | 169.9 | 14.39 | 14.49
11.95 | 3896 | 249.9 | 150.9 | 114.4 | 34.9 | 14.2 | 30.3 | 209.3 | 0.048 | 4.4 | 4.55 | 407.2 | 169.9 | 14.38 | 14.48
11.9583 | 3896 | 249.9 | 150.9 | 114.9 | 34.9 | 14.2 | 30.2 | 204 | 0.045 | 4.41 | 4.6 | 407.1 | 172.5 | 14.4 | 14.54
11.9667 | 3899 | 250 | 150.9 | 115.1 | 34.9 | 14.2 | 30.1 | 206.5 | 0.057 | 4.41 | 4.59 | 407.1 | 170.5 | 14.42 | 14.54
11.975 | 3900 | 249.9 | 151 | 115.4 | 34.8 | 14.2 | 30.1 | 206.5 | 0.045 | 4.44 | 4.59 | 406.9 | 169.1 | 14.38 | 14.48
11.9833 | 3899 | 249.9 | 151.2 | 115.5 | 34.9 | 14.2 | 30.1 | 209.1 | 0.054 | 4.44 | 4.56 | 406.7 | 169 | 14.34 | 14.51
11.9917 | 3896 | 250.4 | 150.9 | 115.4 | 34.9 | 14.2 | 30.2 | 206.1 | 0.054 | 4.59 | 4.57 | 406.1 | 170 | 14.41 | 14.52
12 | 3897 | 250.1 | 150.8 | 115.2 | 34.8 | 14.2 | 30.2 | 198.3 | 0.055 | 4.59 | 4.41 | 405.8 | 171 | 14.37 | 14.48
12.0083 | 3897 | 249.9 | 150.7 | 115.1 | 34.9 | 14.2 | 30.2 | 209.3 | 0.053 | 4.59 | 4.58 | 405.7 | 171.7 | 14.38 | 14.45
12.0167 | 3896 | 250.2 | 150.9 | 114.8 | 34.9 | 14.2 | 30.3 | 212.6 | 0.054 | 4.58 | 4.57 | 405.2 | 170.4 | 14.37 | 14.47
12.025 | 3896 | 249.9 | 150.9 | 114.5 | 34.9 | 14.2 | 30.3 | 205.5 | 0.045 | 4.58 | 4.42 | 405.4 | 170 | 14.4 | 14.49
12.0333 | 3899 | 249.8 | 150.9 | 114.6 | 34.9 | 14.2 | 30.3 | 207 | 0.054 | 4.58 | 4.44 | 405.3 | 170 | 14.38 | 14.45
12.0417 | 3896 | 250.1 | 150.9 | 114.3 | 34.9 | 14.2 | 30.2 | 208.9 | 0.053 | 4.56 | 4.57 | 405.2 | 172.6 | 14.41 | 14.49
12.05 | 3897 | 250.2 | 150.8 | 114.3 | 35 | 14.1 | 30.2 | 213.1 | 0.046 | 4.58 | 4.57 | 405.2 | 169 | 14.41 | 14.52
12.0583 | 3897 | 250 | 151 | 114.7 | 35.1 | 14.1 | 30.2 | 201.7 | 0.048 | 4.58 | 4.42 | 405.6 | 168.5 | 14.39 | 14.53
12.0667 | 3897 | 250 | 151.1 | 114.8 | 35.2 | 14.1 | 30.2 | 207.4 | 0.044 | 4.58 | 4.58 | 405.9 | 168.6 | 14.4 | 14.52
12.075 | 3896 | 249.8 | 151.1 | 115.1 | 35.3 | 14.1 | 30.3 | 204.4 | 0.046 | 4.58 | 4.42 | 406.5 | 168.3 | 14.4 | 14.44
12.0833 | 3899 | 250.4 | 151.1 | 115 | 35.3 | 14.1 | 30.2 | 200.7 | 0.047 | 4.58 | 4.6 | 406.8 | 169.1 | 14.39 | 14.52
12.0917 | 3899 | 249.9 | 151 | 115.2 | 35.3 | 14.1 | 30.2 | 197.7 | 0.048 | 4.4 | 4.51 | 407.3 | 169.2 | 14.37 | 14.47
12.1 | 3895 | 249.8 | 150.9 | 115.2 | 35.2 | 14.1 | 30.2 | 199.5 | 0.05 | 4.4 | 4.53 | 407.2 | 169.2 | 14.4 | 14.47
12.1083 | 3896 | 249.9 | 150.8 | 115.1 | 35.2 | 14.1 | 30.1 | 195 | 0.046 | 4.4 | 4.6 | 406.9 | 168.6 | 14.41 | 14.48
12.1167 | 3898 | 250.2 | 150.9 | 115.2 | 35 | 14.1 | 30.1 | 206.2 | 0.042 | 4.52 | 4.44 | 406.9 | 168.9 | 14.41 | 14.45
12.125 | 3895 | 249.8 | 150.9 | 115.4 | 34.9 | 14.1 | 30.1 | 196.6 | 0.047 | 4.52 | 4.43 | 406.7 | 169.4 | 14.4 | 14.49
12.1333 | 3896 | 250.1 | 151 | 115.4 | 35 | 14.1 | 30.1 | 204.1 | 0.051 | 4.52 | 4.44 | 406.5 | 170.9 | 14.39 | 14.51
12.1417 | 3898 | 249.9 | 151 | 115.3 | 34.9 | 14.1 | 30.1 | 202.3 | 0.038 | 4.52 | 4.43 | 406.1 | 169.3 | 14.4 | 14.51
12.15 | 3897 | 250.1 | 151.1 | 114.9 | 34.9 | 14.1 | 30.1 | 207.9 | 0.045 | 4.52 | 4.44 | 405.8 | 169.6 | 14.39 | 14.49
12.1583 | 3900 | 249.9 | 151 | 114.9 | 34.8 | 14.1 | 30.1 | 203 | 0.045 | 4.51 | 4.46 | 405.7 | 169.9 | 14.43 | 14.5
12.1667 | 3897 | 249.9 | 151 | 114.6 | 34.7 | 14.1 | 30.1 | 202.1 | 0.047 | 4.49 | 4.46 | 405.7 | 171.5 | 14.38 | 14.48
12.175 | 3896 | 250 | 150.8 | 114.6 | 34.7 | 14.1 | 30.3 | 206.9 | 0.048 | 4.49 | 4.48 | 405.7 | 172.5 | 14.4 | 14.53
12.1833 | 3897 | 250.1 | 150.8 | 114.4 | 34.7 | 14.1 | 30.1 | 208.3 | 0.047 | 4.47 | 4.51 | 405.7 | 171 | 14.4 | 14.48
12.1917 | 3896 | 249.9 | 150.8 | 114.3 | 34.7 | 14.1 | 30.1 | 206.3 | 0.047 | 4.46 | 4.53 | 405.7 | 171.9 | 14.39 | 14.5
12.2 | 3898 | 250.1 | 150.9 | 114.7 | 34.7 | 14.1 | 30.2 | 204.2 | 0.047 | 4.46 | 4.49 | 406.5 | 170.1 | 14.4 | 14.51
12.2083 | 3897 | 250.2 | 151 | 114.9 | 34.7 | 14.1 | 30 | 206.6 | 0.045 | 4.48 | 4.41 | 407 | 170.7 | 14.41 | 14.5
12.2167 | 3895 | 249.9 | 151.1 | 115.2 | 34.7 | 14.1 | 29.9 | 203.8 | 0.052 | 4.48 | 4.47 | 408.2 | 168.9 | 14.41 | 14.48
12.225 | 3897 | 249.8 | 151.1 | 115.3 | 34.7 | 14.1 | 29.9 | 206.2 | 0.05 | 4.48 | 4.49 | 407.6 | 170.4 | 14.42 | 14.48
12.2333 | 3896 | 250 | 151.1 | 115.5 | 34.7 | 14.1 | 29.8 | 207.8 | 0.048 | 4.5 | 4.48 | 407.7 | 169.1 | 14.42 | 14.5
12.2417 | 3897 | 250.2 | 150.9 | 115.6 | 34.7 | 14.1 | 29.7 | 206.4 | 0.052 | 4.5 | 4.55 | 407.1 | 168.9 | 14.4 | 14.51
12.25 | 3897 | 249.9 | 150.9 | 115.4 | 34.7 | 14.1 | 29.7 | 202.1 | 0.052 | 4.5 | 4.52 | 406.5 | 169.4 | 14.43 | 14.48
12.2583 | 3897 | 250 | 150.8 | 114.9 | 34.6 | 14.1 | 29.5 | 209.6 | 0.055 | 4.45 | 4.5 | 406.5 | 170.2 | 14.42 | 14.47
12.2667 | 3898 | 250 | 150.8 | 114.8 | 34.6 | 14.1 | 29.5 | 204.1 | 0.048 | 4.46 | 4.52 | 405.9 | 169.8 | 14.39 | 14.47
12.275 | 3897 | 250.4 | 150.9 | 114.7 | 34.5 | 14.1 | 29.7 | 206.1 | 0.051 | 4.46 | 4.49 | 405.9 | 170.7 | 14.42 | 14.44
12.2833 | 3897 | 250 | 150.9 | 114.8 | 34.5 | 14 | 29.7 | 208.6 | 0.049 | 4.46 | 4.52 | 405.6 | 170.8 | 14.39 | 14.5
12.2917 | 3896 | 250.1 | 151 | 114.8 | 34.5 | 14 | 29.6 | 206.5 | 0.05 | 4.43 | 4.52 | 406 | 170 | 14.42 | 14.48
12.3 | 3896 | 250.1 | 151.1 | 114.6 | 34.4 | 14 | 29.7 | 209.7 | 0.047 | 4.43 | 4.46 | 406.3 | 170.5 | 14.39 | 14.49
12.3083 | 3896 | 250.1 | 151.1 | 114.6 | 34.6 | 14 | 29.7 | 208.3 | 0.047 | 4.53 | 4.52 | 406.8 | 170.4 | 14.38 | 14.51
12.3167 | 3897 | 249.8 | 151 | 114.5 | 34.6 | 14 | 29.9 | 206.9 | 0.049 | 4.53 | 4.52 | 406.9 | 170.4 | 14.43 | 14.54
12.325 | 3897 | 249.9 | 150.9 | 114.7 | 34.6 | 14 | 29.8 | 211.2 | 0.049 | 4.53 | 4.53 | 406.7 | 170 | 14.38 | 14.51
12.3333 | 3897 | 250 | 150.9 | 114.8 | 34.6 | 14 | 29.6 | 206.9 | 0.057 | 4.5 | 4.54 | 406.9 | 170.1 | 14.41 | 14.46
12.3417 | 3900 | 250.2 | 150.8 | 114.9 | 34.9 | 14 | 29.7 | 209.9 | 0.048 | 4.5 | 4.45 | 406.5 | 168.7 | 14.42 | 14.51
12.35 | 3897 | 249.8 | 150.8 | 115 | 34.9 | 14.1 | 29.8 | 205 | 0.049 | 4.5 | 4.55 | 406.3 | 168.8 | 14.42 | 14.49
12.3583 | 3898 | 249.9 | 150.9 | 115.1 | 35 | 14.2 | 30 | 201 | 0.049 | 4.4 | 4.56 | 405.7 | 171.4 | 14.39 | 14.47
12.3667 | 3897 | 250.3 | 151 | 115.2 | 35 | 14.3 | 29.9 | 206.6 | 0.047 | 4.41 | 4.55 | 405.6 | 169 | 14.41 | 14.5
12.375 | 3896 | 250 | 150.9 | 115.2 | 35 | 14.4 | 30 | 205.9 | 0.053 | 4.59 | 4.54 | 405.3 | 168.4 | 14.4 | 14.46
12.3833 | 3899 | 250 | 151 | 115.5 | 35.1 | 14.4 | 30.2 | 201.6 | 0.044 | 4.59 | 4.46 | 405.5 | 168.8 | 14.43 | 14.52
12.3917 | 3898 | 249.8 | 151.1 | 115.3 | 35.2 | 14.4 | 30.1 | 202.8 | 0.045 | 4.59 | 4.59 | 405.1 | 170.1 | 14.37 | 14.48
12.4 | 3896 | 249.6 | 151 | 115.6 | 35.2 | 14.5 | 30.1 | 201.5 | 0.045 | 4.46 | 4.59 | 405.1 | 169.3 | 14.41 | 14.52
12.4083 | 3897 | 250.1 | 150.8 | 115.3 | 35.3 | 14.5 | 30.1 | 209.6 | 0.046 | 4.59 | 4.57 | 405 | 168.7 | 14.41 | 14.49
12.4167 | 3897 | 250.2 | 150.8 | 114.8 | 35.4 | 14.5 | 30.1 | 207.4 | 0.046 | 4.59 | 4.46 | 405.2 | 170.2 | 14.39 | 14.49
12.425 | 3897 | 250.1 | 150.8 | 114.8 | 35.4 | 14.5 | 30.1 | 199 | 0.052 | 4.59 | 4.54 | 405.2 | 170.3 | 14.4 | 14.5
12.4333 | 3896 | 250.1 | 150.9 | 114.5 | 35.6 | 14.5 | 30.2 | 203.1 | 0.047 | 4.49 | 4.58 | 406 | 169.7 | 14.4 | 14.48
12.4417 | 3897 | 249.9 | 150.9 | 114.4 | 35.5 | 14.6 | 30.2 | 207.1 | 0.047 | 4.49 | 4.46 | 406.6 | 169.8 | 14.4 | 14.48
12.45 | 3898 | 249.9 | 150.9 | 114.3 | 35.5 | 14.6 | 30.1 | 201.5 | 0.048 | 4.49 | 4.59 | 407 | 170.7 | 14.41 | 14.48
12.4583 | 3896 | 249.9 | 151 | 114.7 | 35.4 | 14.6 | 30.1 | 204.3 | 0.056 | 4.48 | 4.57 | 407.3 | 170.4 | 14.39 | 14.53
12.4667 | 3899 | 250 | 151 | 114.9 | 35.4 | 14.6 | 30.1 | 205.8 | 0.053 | 4.48 | 4.6 | 407.4 | 171.1 | 14.41 | 14.52
12.475 | 3898 | 249.9 | 151.1 | 115.3 | 35.4 | 14.6 | 30.1 | 202.6 | 0.052 | 4.45 | 4.6 | 407 | 169.1 | 14.37 | 14.51
12.4833 | 3896 | 249.9 | 151.2 | 115.5 | 35.4 | 14.6 | 30.1 | 208.5 | 0.049 | 4.5 | 4.6 | 406.5 | 170 | 14.4 | 14.48
12.4917 | 3895 | 250.1 | 151.1 | 115.6 | 35.4 | 14.6 | 30.2 | 207.8 | 0.052 | 4.5 | 4.55 | 406.5 | 172.4 | 14.37 | 14.5
12.5 | 3895 | 249.9 | 150.9 | 115.6 | 35.3 | 14.6 | 30.3 | 198.7 | 0.058 | 4.5 | 4.6 | 405.9 | 169.5 | 14.37 | 14.49
12.5083 | 3895 | 250.1 | 150.9 | 115.4 | 35.3 | 14.6 | 30.2 | 207.4 | 0.053 | 4.45 | 4.57 | 405.4 | 168.9 | 14.37 | 14.52
12.5167 | 3898 | 250.1 | 150.8 | 115.1 | 35.2 | 14.5 | 30.2 | 204.1 | 0.05 | 4.49 | 4.53 | 405.3 | 169.9 | 14.42 | 14.53
12.525 | 3897 | 250 | 150.8 | 114.8 | 35.2 | 14.5 | 30.2 | 206.2 | 0.052 | 4.49 | 4.56 | 405.3 | 170.2 | 14.37 | 14.51
12.5333 | 3895 | 249.8 | 150.9 | 114.6 | 35 | 14.5 | 30.1 | 204.5 | 0.054 | 4.49 | 4.53 | 405.5 | 170 | 14.4 | 14.53
12.5417 | 3895 | 250.1 | 150.9 | 114.6 | 35 | 14.5 | 30.2 | 205.4 | 0.05 | 4.46 | 4.51 | 405.9 | 171.8 | 14.42 | 14.5
12.55 | 3896 | 250 | 150.9 | 114.4 | 35 | 14.5 | 30.1 | 210.6 | 0.05 | 4.46 | 4.49 | 406.3 | 169.9 | 14.4 | 14.54
12.5583 | 3896 | 250 | 151.1 | 114.7 | 35 | 14.4 | 30.2 | 204.5 | 0.055 | 4.46 | 4.51 | 406.5 | 172.5 | 14.37 | 14.51
12.5667 | 3896 | 249.8 | 151.2 | 114.8 | 35 | 14.4 | 30.2 | 207.8 | 0.05 | 4.44 | 4.54 | 406.5 | 171 | 14.39 | 14.51
12.575 | 3897 | 249.9 | 151 | 114.8 | 34.9 | 14.4 | 30.1 | 212 | 0.049 | 4.44 | 4.51 | 406.7 | 169.5 | 14.41 | 14.53
12.5833 | 3895 | 250.1 | 151 | 115.1 | 35 | 14.4 | 30.1 | 204.5 | 0.05 | 4.44 | 4.52 | 406.6 | 170 | 14.39 | 14.46
12.5917 | 3896 | 249.9 | 150.9 | 115.3 | 34.9 | 14.4 | 30 | 200.7 | 0.051 | 4.45 | 4.54 | 406.1 | 169.2 | 14.4 | 14.49
12.6 | 3897 | 249.8 | 150.9 | 115.3 | 34.8 | 14.4 | 30 | 210.9 | 0.05 | 4.45 | 4.5 | 405.7 | 169.7 | 14.41 | 14.51
12.6083 | 3897 | 250 | 150.9 | 115.6 | 34.8 | 14.4 | 30 | 207.5 | 0.05 | 4.45 | 4.51 | 405.7 | 169.3 | 14.35 | 14.47
12.6167 | 3896 | 250 | 151 | 115.3 | 34.8 | 14.4 | 29.9 | 206.9 | 0.053 | 4.45 | 4.55 | 405.2 | 169.7 | 14.41 | 14.5
12.625 | 3896 | 250.2 | 150.9 | 115.2 | 34.8 | 14.4 | 29.7 | 203.7 | 0.056 | 4.45 | 4.5 | 405.6 | 169.2 | 14.38 | 14.51
12.6333 | 3896 | 250.1 | 150.9 | 115 | 34.8 | 14.4 | 29.6 | 201.4 | 0.053 | 4.45 | 4.56 | 405.7 | 169.2 | 14.39 | 14.5
12.6417 | 3896 | 249.8 | 150.9 | 114.6 | 34.8 | 14.4 | 29.6 | 204.2 | 0.056 | 4.45 | 4.5 | 405.7 | 169.7 | 14.4 | 14.55
12.65 | 3896 | 250.1 | 150.8 | 114.7 | 34.8 | 14.4 | 29.6 | 206.4 | 0.051 | 4.45 | 4.54 | 405.7 | 169.7 | 14.39 | 14.48
12.6583 | 3896 | 250.1 | 150.8 | 114.3 | 34.9 | 14.4 | 29.6 | 206.8 | 0.05 | 4.45 | 4.53 | 406.1 | 169.6 | 14.34 | 14.51
12.6667 | 3898 | 250 | 151 | 114.4 | 35.1 | 14.4 | 29.5 | 205.4 | 0.053 | 4.45 | 4.5 | 406.9 | 170.1 | 14.37 | 14.55
12.675 | 3897 | 250.1 | 151 | 114.6 | 35.1 | 14.4 | 29.5 | 204.2 | 0.047 | 4.45 | 4.53 | 408.1 | 170 | 14.37 | 14.49
12.6833 | 3898 | 250.1 | 151 | 114.9 | 35.1 | 14.4 | 29.6 | 203.6 | 0.047 | 4.43 | 4.52 | 408.4 | 169.4 | 14.39 | 14.49
12.6917 | 3898 | 249.8 | 151.1 | 115.1 | 35 | 14.4 | 29.6 | 198 | 0.049 | 4.43 | 4.54 | 408.3 | 169.9 | 14.38 | 14.49
12.7 | 3897 | 249.9 | 151.1 | 115.1 | 35 | 14.4 | 29.7 | 205 | 0.051 | 4.41 | 4.57 | 408.1 | 171.7 | 14.42 | 14.45
12.7083 | 3898 | 250 | 150.9 | 115.3 | 35 | 14.5 | 29.7 | 206 | 0.053 | 4.39 | 4.56 | 407.6 | 168 | 14.41 | 14.48
12.7167 | 3896 | 250.2 | 150.9 | 115.4 | 35.1 | 14.5 | 29.7 | 203.5 | 0.045 | 4.42 | 4.58 | 406.8 | 169 | 14.41 | 14.49
12.725 | 3897 | 250.3 | 150.9 | 115.4 | 35 | 14.5 | 29.6 | 209 | 0.042 | 4.42 | 4.53 | 406.3 | 168.8 | 14.39 | 14.5
12.7333 | 3899 | 250 | 150.9 | 115.6 | 35.1 | 14.5 | 29.8 | 196.1 | 0.051 | 4.42 | 4.52 | 405.9 | 171.5 | 14.37 | 14.52
12.7417 | 3897 | 250.4 | 150.9 | 115.3 | 35.1 | 14.5 | 29.8 | 205.4 | 0.058 | 4.39 | 4.56 | 406.2 | 170.5 | 14.4 | 14.48
12.75 | 3898 | 250.3 | 150.9 | 115 | 35 | 14.5 | 29.9 | 201.4 | 0.055 | 4.45 | 4.56 | 406.3 | 171.6 | 14.39 | 14.51
12.7583 | 3897 | 250 | 150.9 | 114.7 | 35 | 14.5 | 30 | 203 | 0.059 | 4.45 | 4.6 | 406.3 | 170 | 14.39 | 14.49
12.7667 | 3897 | 250.3 | 150.9 | 114.7 | 35.1 | 14.5 | 30.1 | 205 | 0.05 | 4.45 | 4.52 | 406.7 | 170.5 | 14.41 | 14.52
12.775 | 3897 | 250.2 | 150.9 | 114.6 | 35.1 | 14.5 | 30 | 202.5 | 0.05 | 4.42 | 4.53 | 406.9 | 169.9 | 14.37 | 14.45
12.7833 | 3897 | 250.1 | 150.9 | 114.5 | 35.1 | 14.5 | 30.3 | 202.6 | 0.049 | 4.42 | 4.57 | 406.8 | 171.3 | 14.4 | 14.51
12.7917 | 3898 | 249.8 | 151 | 114.5 | 35.1 | 14.5 | 30.1 | 201.5 | 0.047 | 4.39 | 4.56 | 406.6 | 171.3 | 14.37 | 14.52
12.8 | 3899 | 250.1 | 151 | 114.6 | 35 | 14.5 | 30.1 | 204.1 | 0.049 | 4.39 | 4.59 | 406.5 | 172.9 | 14.39 | 14.49
12.8083 | 3897 | 249.9 | 151.1 | 114.9 | 35.3 | 14.5 | 30.1 | 208.4 | 0.049 | 4.49 | 4.6 | 406.3 | 169.7 | 14.39 | 14.5
12.8167 | 3898 | 249.8 | 151.1 | 114.9 | 35.1 | 14.5 | 30.1 | 206.4 | 0.056 | 4.49 | 4.56 | 406.2 | 170.3 | 14.39 | 14.53
12.825 | 3897 | 249.8 | 151.1 | 114.9 | 35.2 | 14.5 | 30.1 | 201.8 | 0.047 | 4.49 | 4.55 | 405.8 | 168.8 | 14.42 | 14.48
12.8333 | 3896 | 249.8 | 150.9 | 115.3 | 35 | 14.5 | 30.1 | 199.7 | 0.044 | 4.4 | 4.56 | 405.6 | 170.9 | 14.39 | 14.51
12.8417 | 3896 | 250.3 | 150.9 | 115.2 | 35 | 14.5 | 30.1 | 211.1 | 0.049 | 4.48 | 4.57 | 405.6 | 170.1 | 14.38 | 14.49
12.85 | 3898 | 250 | 150.9 | 115.3 | 34.9 | 14.5 | 30.3 | 201.8 | 0.049 | 4.48 | 4.57 | 405.7 | 168.9 | 14.41 | 14.45
12.8583 | 3896 | 250.1 | 150.9 | 115.1 | 35 | 14.5 | 30.3 | 204.4 | 0.046 | 4.48 | 4.54 | 405.7 | 169.3 | 14.4 | 14.49
12.8667 | 3897 | 250 | 150.9 | 115 | 34.9 | 14.5 | 30.2 | 204.2 | 0.047 | 4.41 | 4.56 | 405.6 | 170.2 | 14.43 | 14.44
12.875 | 3896 | 250 | 151 | 115 | 34.9 | 14.5 | 30.2 | 210.3 | 0.054 | 4.59 | 4.59 | 406.1 | 170.1 | 14.38 | 14.51
12.8833 | 3897 | 249.9 | 150.9 | 114.9 | 34.8 | 14.5 | 30.1 | 209 | 0.056 | 4.59 | 4.46 | 406.5 | 169.4 | 14.39 | 14.53
12.8917 | 3899 | 250 | 150.9 | 115 | 34.9 | 14.5 | 30 | 207.1 | 0.055 | 4.59 | 4.46 | 407.2 | 170.5 | 14.37 | 14.45
12.9 | 3896 | 250.2 | 150.9 | 115.1 | 35 | 14.5 | 29.9 | 208.6 | 0.057 | 4.59 | 4.47 | 408.2 | 170.7 | 14.38 | 14.46
12.9083 | 3898 | 249.9 | 150.8 | 114.8 | 35.1 | 14.4 | 29.8 | 205.4 | 0.058 | 4.58 | 4.58 | 408.4 | 172.3 | 14.38 | 14.44
12.9167 | 3897 | 249.9 | 151 | 114.9 | 35.1 | 14.4 | 29.9 | 204.1 | 0.058 | 4.47 | 4.54 | 408.4 | 171.4 | 14.45 | 14.49
12.925 | 3896 | 250.1 | 150.9 | 114.8 | 35.1 | 14.4 | 29.8 | 207.8 | 0.053 | 4.49 | 4.59 | 408.4 | 168.9 | 14.44 | 14.47
12.9333 | 3898 | 250.2 | 150.9 | 114.8 | 35.2 | 14.4 | 29.9 | 197.7 | 0.055 | 4.49 | 4.46 | 407.9 | 169.7 | 14.42 | 14.41
12.9417 | 3896 | 250.1 | 150.9 | 114.7 | 35.2 | 14.4 | 29.8 | 207.6 | 0.049 | 4.49 | 4.57 | 407.5 | 169.6 | 14.4 | 14.45
12.95 | 3898 | 250 | 150.9 | 114.8 | 35.1 | 14.4 | 29.8 | 202.6 | 0.054 | 4.45 | 4.58 | 406.7 | 168.9 | 14.42 | 14.45
12.9583 | 3896 | 250 | 151 | 114.7 | 34.9 | 14.4 | 29.7 | 206.6 | 0.058 | 4.45 | 4.6 | 406 | 168.3 | 14.43 | 14.46
12.9667 | 3898 | 250 | 151 | 114.7 | 34.9 | 14.4 | 29.6 | 199.7 | 0.056 | 4.45 | 4.59 | 405.5 | 171.1 | 14.41 | 14.42
12.975 | 3900 | 249.8 | 151 | 114.6 | 34.9 | 14.4 | 29.7 | 206.3 | 0.049 | 4.38 | 4.6 | 405.4 | 169.7 | 14.44 | 14.47
12.9833 | 3897 | 249.9 | 150.9 | 114.9 | 34.8 | 14.4 | 29.7 | 207.8 | 0.05 | 4.41 | 4.57 | 405.5 | 170.3 | 14.42 | 14.46
12.9917 | 3896 | 249.9 | 151 | 115 | 34.9 | 14.4 | 29.6 | 200.9 | 0.049 | 4.41 | 4.54 | 405.9 | 171.7 | 14.44 | 14.41
13 | 3895 | 249.9 | 151.1 | 115.2 | 34.9 | 14.4 | 29.6 | 202.1 | 0.051 | 4.41 | 4.54 | 406.4 | 169.7 | 14.41 | 14.46
13.0083 | 3896 | 250 | 151 | 115.4 | 34.8 | 14.4 | 29.5 | 203.5 | 0.051 | 4.41 | 4.58 | 406.9 | 169 | 14.38 | 14.46
13.0167 | 3896 | 249.8 | 151 | 115.4 | 34.7 | 14.4 | 29.3 | 209.4 | 0.057 | 4.41 | 4.54 | 407.2 | 170.7 | 14.4 | 14.48
13.025 | 3898 | 249.8 | 151 | 115.7 | 34.8 | 14.4 | 29.4 | 204.4 | 0.055 | 4.41 | 4.56 | 407.4 | 169.2 | 14.41 | 14.48
13.0333 | 3896 | 250 | 151 | 115.6 | 34.8 | 14.4 | 29.5 | 198.1 | 0.05 | 4.41 | 4.58 | 407 | 169.3 | 14.45 | 14.48
13.0417 | 3898 | 250.2 | 150.9 | 115.2 | 34.8 | 14.4 | 29.5 | 196 | 0.053 | 4.41 | 4.54 | 406.7 | 170.8 | 14.43 | 14.48
13.05 | 3896 | 249.9 | 150.9 | 114.9 | 34.8 | 14.3 | 29.6 | 209.6 | 0.055 | 4.43 | 4.55 | 406.5 | 169.4 | 14.41 | 14.46
13.0583 | 3899 | 249.8 | 150.8 | 114.8 | 34.7 | 14.3 | 29.6 | 202.7 | 0.049 | 4.43 | 4.52 | 406 | 169.1 | 14.4 | 14.46
13.0667 | 3897 | 249.9 | 150.8 | 114.5 | 34.8 | 14.3 | 29.7 | 199.7 | 0.048 | 4.43 | 4.58 | 406 | 169.8 | 14.42 | 14.44
13.075 | 3898 | 249.9 | 150.8 | 114.6 | 34.8 | 14.3 | 29.6 | 209 | 0.047 | 4.42 | 4.54 | 405.9 | 170.5 | 14.44 | 14.47
13.0833 | 3897 | 249.9 | 150.9 | 114.3 | 34.7 | 14.3 | 29.6 | 205.3 | 0.046 | 4.42 | 4.53 | 406.3 | 170.1 | 14.39 | 14.46
13.0917 | 3896 | 250 | 150.9 | 114.8 | 34.7 | 14.3 | 29.6 | 205.5 | 0.052 | 4.42 | 4.56 | 406.2 | 172.2 | 14.42 | 14.44
13.1 | 3896 | 250 | 150.9 | 115 | 34.8 | 14.3 | 29.7 | 208.2 | 0.048 | 4.39 | 4.58 | 406.3 | 168.9 | 14.43 | 14.51
13.1083 | 3896 | 250.1 | 151.2 | 115.3 | 34.8 | 14.3 | 29.7 | 207.4 | 0.039 | 4.39 | 4.56 | 406.3 | 169.5 | 14.4 | 14.52
13.1167 | 3897 | 249.9 | 151.1 | 115.5 | 35 | 14.3 | 29.7 | 204.1 | 0.045 | 4.4 | 4.59 | 407 | 170.7 | 14.39 | 14.48
13.125 | 3896 | 250 | 150.8 | 115.6 | 34.9 | 14.3 | 29.9 | 211.1 | 0.046 | 4.4 | 4.55 | 407.7 | 169.2 | 14.4 | 14.5
13.1333 | 3898 | 250 | 150.8 | 115.2 | 35.1 | 14.3 | 30 | 203.4 | 0.042 | 4.4 | 4.56 | 408.4 | 170.9 | 14.39 | 14.49
13.1417 | 3898 | 250 | 150.9 | 114.9 | 35.2 | 14.3 | 29.9 | 207 | 0.047 | 4.4 | 4.56 | 408.4 | 170.6 | 14.4 | 14.51
13.15 | 3899 | 250.2 | 150.9 | 114.8 | 35.2 | 14.4 | 30 | 208.3 | 0.047 | 4.43 | 4.55 | 407.9 | 169.4 | 14.4 | 14.49
13.1583 | 3899 | 249.9 | 150.9 | 114.6 | 35.2 | 14.4 | 30.1 | 212.2 | 0.042 | 4.43 | 4.52 | 407.7 | 169.8 | 14.43 | 14.46
13.1667 | 3899 | 249.8 | 150.9 | 114.4 | 35.2 | 14.5 | 30.3 | 209.4 | 0.047 | 4.43 | 4.59 | 407.4 | 169.5 | 14.4 | 14.42
13.175 | 3897 | 250.1 | 150.9 | 114.3 | 35.4 | 14.5 | 30.2 | 204.6 | 0.043 | 4.37 | 4.49 | 407.1 | 172.1 | 14.39 | 14.46
13.1833 | 3898 | 250 | 150.8 | 114.6 | 35.3 | 14.5 | 30.2 | 209.1 | 0.049 | 4.49 | 4.58 | 406.6 | 170.9 | 14.44 | 14.44
13.1917 | 3897 | 249.8 | 150.9 | 114.7 | 35.3 | 14.5 | 30.2 | 202.6 | 0.041 | 4.59 | 4.46 | 406.3 | 170.5 | 14.37 | 14.47
13.2 | 3897 | 250 | 151 | 114.7 | 35.4 | 14.6 | 30.3 | 210 | 0.041 | 4.59 | 4.46 | 406.2 | 170.4 | 14.42 | 14.55
13.2083 | 3897 | 250.1 | 151.1 | 115.1 | 35.4 | 14.6 | 30.2 | 203.9 | 0.052 | 4.59 | 4.47 | 406.6 | 169.8 | 14.44 | 14.53
13.2167 | 3896 | 250.3 | 151.1 | 115.2 | 35.4 | 14.6 | 30.2 | 200.6 | 0.052 | 4.58 | 4.46 | 406.5 | 171.5 | 14.4 | 14.49
13.225 | 3896 | 250 | 151 | 115.1 | 35.3 | 14.6 | 30.2 | 200.1 | 0.053 | 4.58 | 4.55 | 406.3 | 171.3 | 14.41 | 14.45
13.2333 | 3898 | 250.1 | 150.8 | 115.2 | 35 | 14.6 | 30.1 | 206.3 | 0.06 | 4.58 | 4.47 | 406.4 | 170 | 14.41 | 14.46
13.2417 | 3896 | 250.2 | 150.8 | 115.2 | 35.1 | 14.5 | 30.1 | 198.8 | 0.047 | 4.58 | 4.47 | 406.7 | 169.7 | 14.4 | 14.55
13.25 | 3899 | 250.1 | 150.8 | 115.2 | 35 | 14.5 | 30.1 | 198.2 | 0.058 | 4.58 | 4.47 | 406.8 | 168.2 | 14.43 | 14.48
13.2583 | 3897 | 250 | 150.9 | 114.9 | 35 | 14.5 | 30.1 | 203.1 | 0.056 | 4.58 | 4.46 | 406.9 | 172.2 | 14.43 | 14.47
13.2667 | 3898 | 250.2 | 151.1 | 115.2 | 34.9 | 14.4 | 30 | 205.7 | 0.061 | 4.49 | 4.46 | 407.7 | 169 | 14.41 | 14.46
13.275 | 3896 | 249.9 | 151.1 | 115.1 | 34.9 | 14.4 | 29.7 | 206.6 | 0.052 | 4.49 | 4.46 | 407.9 | 169.9 | 14.4 | 14.44
13.2833 | 3895 | 250 | 151.1 | 115.1 | 34.9 | 14.4 | 29.7 | 200.2 | 0.053 | 4.49 | 4.56 | 408 | 169.4 | 14.39 | 14.46
13.2917 | 3896 | 249.7 | 151.1 | 114.9 | 34.9 | 14.4 | 29.6 | 205.5 | 0.054 | 4.49 | 4.6 | 407.5 | 171.9 | 14.39 | 14.46
13.3 | 3896 | 249.6 | 151 | 114.9 | 34.9 | 14.4 | 29.5 | 206.5 | 0.051 | 4.58 | 4.47 | 407.1 | 169.7 | 14.41 | 14.47
13.3083 | 3896 | 250 | 150.9 | 114.9 | 34.8 | 14.4 | 29.7 | 204 | 0.052 | 4.59 | 4.47 | 406.7 | 169.5 | 14.44 | 14.5
13.3167 | 3897 | 249.9 | 150.7 | 114.7 | 34.8 | 14.4 | 29.8 | 208.2 | 0.054 | 4.59 | 4.46 | 406.6 | 168.1 | 14.41 | 14.53
13.325 | 3898 | 250.1 | 150.8 | 114.6 | 34.8 | 14.4 | 29.6 | 210.8 | 0.055 | 4.59 | 4.46 | 406.2 | 169.1 | 14.44 | 14.49
13.3333 | 3897 | 250.1 | 151 | 114.8 | 34.9 | 14.3 | 29.5 | 206.8 | 0.059 | 4.59 | 4.59 | 406.2 | 170.7 | 14.46 | 14.45
13.3417 | 3897 | 249.9 | 150.8 | 114.7 | 34.9 | 14.3 | 29.4 | 209.8 | 0.058 | 4.58 | 4.47 | 406.6 | 169.5 | 14.43 | 14.51
13.35 | 3898 | 249.8 | 151 | 114.7 | 34.9 | 14.3 | 29.4 | 203.6 | 0.052 | 4.58 | 4.47 | 406.3 | 170.1 | 14.43 | 14.44
13.3583 | 3899 | 249.9 | 151 | 115 | 35.1 | 14.3 | 29.2 | 208.9 | 0.046 | 4.58 | 4.58 | 406.9 | 169.9 | 14.42 | 14.45
13.3667 | 3901 | 250 | 151 | 115.1 | 35.2 | 14.3 | 29.3 | 200 | 0.051 | 4.58 | 4.47 | 407.7 | 170.2 | 14.39 | 14.51
13.375 | 3899 | 250.4 | 151.1 | 115.2 | 35.1 | 14.3 | 29.3 | 198.6 | 0.049 | 4.58 | 4.6 | 408.1 | 172.5 | 14.39 | 14.47
13.3833 | 3896 | 250.2 | 151 | 115.4 | 35 | 14.3 | 29.3 | 204.5 | 0.058 | 4.49 | 4.46 | 408.4 | 170.6 | 14.38 | 14.48
13.3917 | 3896 | 249.9 | 151 | 115.6 | 34.9 | 14.3 | 29.4 | 205.3 | 0.044 | 4.49 | 4.47 | 408.6 | 169.6 | 14.39 | 14.49
13.4 | 3897 | 249.8 | 150.9 | 115.6 | 34.9 | 14.3 | 29.4 | 204.7 | 0.053 | 4.49 | 4.59 | 408.6 | 169.6 | 14.39 | 14.49
13.4083 | 3897 | 249.9 | 150.9 | 115.2 | 34.9 | 14.3 | 29.6 | 201.3 | 0.039 | 4.49 | 4.46 | 408.1 | 170 | 14.36 | 14.45
13.4167 | 3896 | 249.8 | 150.8 | 115 | 34.9 | 14.3 | 29.7 | 205.8 | 0.045 | 4.49 | 4.6 | 407.1 | 169.8 | 14.39 | 14.49
13.425 | 3896 | 249.9 | 150.8 | 114.7 | 35.1 | 14.3 | 29.6 | 210 | 0.043 | 4.37 | 4.56 | 406.4 | 171.2 | 14.41 | 14.45
13.4333 | 3898 | 250 | 150.9 | 114.6 | 35.1 | 14.4 | 29.6 | 204.7 | 0.047 | 4.58 | 4.58 | 406 | 170.7 | 14.44 | 14.52
13.4417 | 3899 | 249.8 | 150.9 | 114.4 | 35.1 | 14.4 | 29.6 | 214 | 0.048 | 4.58 | 4.47 | 406 | 171 | 14.41 | 14.46
13.45 | 3895 | 250 | 151 | 114.8 | 35.2 | 14.5 | 29.6 | 210.1 | 0.049 | 4.58 | 4.47 | 406 | 170.9 | 14.42 | 14.45
13.4583 | 3897 | 250.1 | 151.1 | 115.2 | 35.2 | 14.5 | 29.8 | 208.5 | 0.051 | 4.58 | 4.46 | 406.3 | 170.6 | 14.41 | 14.48
13.4667 | 3898 | 250 | 151.1 | 115.4 | 35.2 | 14.5 | 30 | 209.5 | 0.041 | 4.58 | 4.47 | 406.5 | 169.2 | 14.39 | 14.5
13.475 | 3895 | 250 | 151.1 | 115.6 | 35.2 | 14.5 | 30.1 | 205.6 | 0.049 | 4.58 | 4.47 | 406.6 | 168.6 | 14.43 | 14.45
13.4833 | 3897 | 249.9 | 150.9 | 115.2 | 35.2 | 14.5 | 30 | 204.4 | 0.054 | 4.58 | 4.58 | 406.8 | 170.9 | 14.4 | 14.44
13.4917 | 3898 | 250.1 | 150.9 | 115 | 35.1 | 14.5 | 30 | 207.9 | 0.05 | 4.58 | 4.46 | 406.3 | 169.8 | 14.44 | 14.54
13.5 | 3895 | 249.9 | 150.8 | 114.7 | 35.1 | 14.5 | 30.2 | 208.2 | 0.054 | 4.58 | 4.47 | 405.9 | 169.2 | 14.39 | 14.5
13.5083 | 3897 | 249.8 | 150.8 | 114.7 | 34.9 | 14.5 | 30.2 | 208.2 | 0.05 | 4.58 | 4.46 | 406 | 170.2 | 14.4 | 14.49
13.5167 | 3897 | 250.1 | 150.9 | 114.4 | 34.8 | 14.5 | 30.1 | 206.6 | 0.052 | 4.58 | 4.46 | 405.7 | 170.9 | 14.39 | 14.48
13.525 | 3897 | 250 | 151 | 114.6 | 34.8 | 14.5 | 30.3 | 204.7 | 0.057 | 4.58 | 4.47 | 405.6 | 169.7 | 14.39 | 14.51
13.5333 | 3900 | 250.2 | 151 | 114.7 | 34.7 | 14.4 | 30.2 | 203.9 | 0.052 | 4.58 | 4.46 | 405.9 | 171.4 | 14.42 | 14.45
13.5417 | 3895 | 249.8 | 151.1 | 115.1 | 34.8 | 14.4 | 30.3 | 205 | 0.055 | 4.49 | 4.6 | 406 | 170.2 | 14.41 | 14.53
13.55 | 3896 | 250.3 | 151 | 115.1 | 34.8 | 14.4 | 30.1 | 204.1 | 0.055 | 4.37 | 4.58 | 405.6 | 168.7 | 14.42 | 14.47
13.5583 | 3898 | 250 | 151 | 115.3 | 34.8 | 14.4 | 30.3 | 203.2 | 0.062 | 4.48 | 4.6 | 405.7 | 170 | 14.39 | 14.45
13.5667 | 3897 | 249.8 | 150.9 | 115.1 | 34.8 | 14.3 | 30.3 | 207.4 | 0.056 | 4.49 | 4.47 | 405.9 | 170 | 14.43 | 14.49
13.575 | 3896 | 250.4 | 150.9 | 115.4 | 34.8 | 14.3 | 30.1 | 200.3 | 0.047 | 4.49 | 4.46 | 406.1 | 168.3 | 14.4 | 14.47
13.5833 | 3897 | 249.8 | 150.9 | 115.4 | 34.9 | 14.3 | 29.9 | 205.3 | 0.048 | 4.49 | 4.46 | 406.5 | 169.4 | 14.39 | 14.48
13.5917 | 3899 | 249.9 | 151 | 115.2 | 35.1 | 14.3 | 29.9 | 208.4 | 0.055 | 4.49 | 4.47 | 406.9 | 170.8 | 14.42 | 14.46
13.6 | 3899 | 250.1 | 150.9 | 114.7 | 34.9 | 14.3 | 30 | 208.7 | 0.053 | 4.48 | 4.47 | 407.4 | 170.5 | 14.42 | 14.49
13.6083 | 3897 | 249.7 | 150.9 | 114.4 | 34.9 | 14.3 | 30.2 | 210.5 | 0.047 | 4.49 | 4.48 | 407.9 | 170 | 14.42 | 14.5
13.6167 | 3899 | 249.9 | 150.7 | 114.4 | 34.9 | 14.3 | 30 | 207.9 | 0.053 | 4.49 | 4.46 | 407.6 | 169.9 | 14.41 | 14.48
13.625 | 3898 | 250.2 | 150.8 | 114.7 | 34.9 | 14.3 | 30 | 201.7 | 0.054 | 4.49 | 4.47 | 407.7 | 169.7 | 14.39 | 14.48
13.6333 | 3899 | 250.3 | 151.1 | 115.1 | 34.9 | 14.3 | 29.9 | 209 | 0.053 | 4.48 | 4.57 | 407.8 | 171.1 | 14.43 | 14.45
13.6417 | 3897 | 250 | 151.1 | 115.3 | 35 | 14.3 | 29.7 | 205 | 0.042 | 4.38 | 4.59 | 407.5 | 168.5 | 14.44 | 14.5
13.65 | 3898 | 249.9 | 151.3 | 115.7 | 35.1 | 14.3 | 29.8 | 206.1 | 0.046 | 4.37 | 4.58 | 406.6 | 170.4 | 14.41 | 14.55
13.6583 | 3896 | 249.8 | 151.1 | 115.6 | 35.2 | 14.3 | 29.8 | 205.1 | 0.038 | 4.37 | 4.59 | 406.3 | 170.2 | 14.4 | 14.51
13.6667 | 3896 | 249.8 | 151 | 115.2 | 35.2 | 14.3 | 29.8 | 205.5 | 0.048 | 4.36 | 4.6 | 405.7 | 169.5 | 14.39 | 14.5
13.675 | 3896 | 249.8 | 150.9 | 115.1 | 35.1 | 14.3 | 29.9 | 205 | 0.045 | 4.49 | 4.6 | 406 | 170.6 | 14.44 | 14.46
13.6833 | 3896 | 250.2 | 150.8 | 114.6 | 35.1 | 14.4 | 29.8 | 207.7 | 0.046 | 4.58 | 4.46 | 406.3 | 170.8 | 14.43 | 14.48
13.6917 | 3897 | 249.8 | 150.8 | 114.4 | 35.2 | 14.4 | 29.7 | 208.5 | 0.04 | 4.58 | 4.47 | 406.3 | 170.8 | 14.42 | 14.48
13.7 | 3896 | 249.8 | 150.8 | 114.4 | 35.1 | 14.4 | 29.4 | 211.7 | 0.041 | 4.58 | 4.47 | 406.6 | 169.4 | 14.39 | 14.47
13.7083 | 3899 | 250.3 | 151.1 | 114.6 | 35.2 | 14.5 | 29.5 | 207.4 | 0.048 | 4.48 | 4.47 | 407.1 | 169.7 | 14.38 | 14.45
13.7167 | 3897 | 250.2 | 151.1 | 114.8 | 34.9 | 14.5 | 29.5 | 206.7 | 0.044 | 4.48 | 4.56 | 406.8 | 169.2 | 14.41 | 14.52
13.725 | 3895 | 249.9 | 151.1 | 115.1 | 34.9 | 14.5 | 29.3 | 208.9 | 0.048 | 4.58 | 4.6 | 406.8 | 170.5 | 14.39 | 14.5
13.7333 | 3897 | 250 | 151.1 | 115.4 | 35.1 | 14.5 | 29.2 | 199.8 | 0.044 | 4.58 | 4.47 | 406.5 | 170.6 | 14.4 | 14.53
13.7417 | 3896 | 250 | 151 | 115.6 | 34.9 | 14.5 | 29.3 | 210.4 | 0.048 | 4.58 | 4.46 | 406.4 | 169.7 | 14.41 | 14.48
13.75 | 3895 | 250 | 151 | 115.6 | 34.9 | 14.5 | 29.3 | 209.5 | 0.053 | 4.49 | 4.47 | 406.1 | 168.6 | 14.38 | 14.47
13.7583 | 3896 | 249.9 | 151 | 115.3 | 35 | 14.5 | 29.3 | 210.2 | 0.059 | 4.49 | 4.47 | 406 | 169.7 | 14.42 | 14.44
13.7667 | 3899 | 250.1 | 150.9 | 114.8 | 35.3 | 14.5 | 29.5 | 200.5 | 0.056 | 4.49 | 4.46 | 406.3 | 169.1 | 14.4 | 14.5
13.775 | 3898 | 250.2 | 150.7 | 114.6 | 35.2 | 14.5 | 29.7 | 209.6 | 0.06 | 4.49 | 4.46 | 406.3 | 170.6 | 14.39 | 14.46
13.7833 | 3898 | 249.7 | 150.8 | 114.4 | 35.2 | 14.4 | 29.7 | 201 | 0.062 | 4.49 | 4.46 | 405.9 | 170.1 | 14.37 | 14.48
13.7917 | 3897 | 250 | 150.8 | 114.4 | 35.2 | 14.4 | 29.7 | 208.5 | 0.063 | 4.59 | 4.59 | 405.8 | 169.9 | 14.39 | 14.46
13.8 | 3900 | 250.4 | 151.1 | 114.4 | 35.1 | 14.4 | 29.9 | 212.3 | 0.059 | 4.59 | 4.46 | 405.6 | 169.6 | 14.41 | 14.52
13.8083 | 3898 | 249.9 | 151.2 | 114.7 | 35.1 | 14.3 | 29.9 | 203.6 | 0.051 | 4.59 | 4.57 | 405.9 | 170.8 | 14.41 | 14.44
13.8167 | 3897 | 250 | 151.1 | 114.9 | 35 | 14.3 | 30 | 203 | 0.053 | 4.39 | 4.59 | 405.9 | 170.4 | 14.4 | 14.49
13.825 | 3896 | 250.2 | 151 | 115.3 | 34.9 | 14.3 | 30 | 200.8 | 0.05 | 4.39 | 4.56 | 406.4 | 168.8 | 14.43 | 14.47
13.8333 | 3896 | 250.1 | 150.9 | 115.6 | 34.7 | 14.3 | 30 | 201.6 | 0.054 | 4.49 | 4.57 | 407 | 168.8 | 14.4 | 14.48
13.8417 | 3897 | 249.8 | 150.9 | 115.7 | 34.6 | 14.3 | 30.1 | 198.3 | 0.057 | 4.49 | 4.46 | 407.2 | 169.6 | 14.43 | 14.48
13.85 | 3896 | 249.9 | 150.8 | 115.4 | 34.9 | 14.3 | 30.2 | 207.1 | 0.054 | 4.49 | 4.49 | 407.4 | 169 | 14.43 | 14.4
13.8583 | 3896 | 249.9 | 150.8 | 115.1 | 35 | 14.3 | 30.1 | 200.5 | 0.049 | 4.46 | 4.54 | 407.7 | 168.9 | 14.4 | 14.5
13.8667 | 3897 | 249.8 | 150.8 | 114.9 | 35.1 | 14.3 | 30.1 | 201.8 | 0.048 | 4.45 | 4.5 | 407.5 | 169.1 | 14.41 | 14.41
13.875 | 3898 | 250 | 151 | 114.9 | 35.1 | 14.3 | 30.1 | 204.3 | 0.054 | 4.45 | 4.55 | 407.2 | 170.9 | 14.41 | 14.43
13.8833 | 3897 | 250.1 | 150.9 | 114.7 | 35 | 14.3 | 30.2 | 205.8 | 0.048 | 4.4 | 4.46 | 406.6 | 171 | 14.4 | 14.45
13.8917 | 3897 | 250 | 151.1 | 114.8 | 35 | 14.3 | 30.2 | 208.6 | 0.047 | 4.39 | 4.59 | 406.3 | 169.5 | 14.43 | 14.47
13.9 | 3897 | 250.2 | 151 | 114.8 | 34.8 | 14.3 | 30.2 | 204.8 | 0.056 | 4.36 | 4.56 | 405.9 | 170.8 | 14.43 | 14.48
13.9083 | 3898 | 250.3 | 151 | 114.6 | 34.7 | 14.3 | 30.2 | 202.7 | 0.047 | 4.35 | 4.6 | 405.9 | 170.7 | 14.43 | 14.5
13.9167 | 3898 | 250 | 150.9 | 114.4 | 34.7 | 14.3 | 30.2 | 202.1 | 0.045 | 4.35 | 4.5 | 405.9 | 170.7 | 14.45 | 14.45
13.925 | 3896 | 250 | 150.8 | 114.6 | 34.8 | 14.3 | 30.1 | 199.6 | 0.042 | 4.49 | 4.6 | 405.9 | 170.1 | 14.39 | 14.41
13.9333 | 3897 | 249.4 | 150.9 | 115.1 | 34.9 | 14.3 | 30.1 | 208.9 | 0.04 | 4.49 | 4.46 | 405.8 | 169.6 | 14.42 | 14.39
13.9417 | 3897 | 249.7 | 151 | 115.1 | 34.9 | 14.3 | 30.2 | 209.4 | 0.043 | 4.49 | 4.57 | 406 | 169.5 | 14.4 | 14.49
13.95 | 3897 | 249.6 | 151 | 115.2 | 35 | 14.4 | 30.2 | 201.7 | 0.04 | 4.48 | 4.47 | 406.1 | 171 | 14.39 | 14.44
13.9583 | 3896 | 250 | 151.1 | 115.3 | 35 | 14.4 | 30.1 | 202.1 | 0.048 | 4.48 | 4.58 | 406.2 | 169.1 | 14.41 | 14.48
13.9667 | 3896 | 249.8 | 151 | 115.3 | 35 | 14.4 | 30.1 | 205.6 | 0.046 | 4.37 | 4.6 | 406 | 169.4 | 14.41 | 14.46
13.975 | 3897 | 249.9 | 150.9 | 115.6 | 35 | 14.5 | 30.1 | 206.9 | 0.038 | 4.58 | 4.58 | 406.6 | 170.7 | 14.42 | 14.49
13.9833 | 3896 | 250 | 150.9 | 115.4 | 35.1 | 14.5 | 30.2 | 208.5 | 0.049 | 4.59 | 4.47 | 407 | 169.3 | 14.39 | 14.48
13.9917 | 3898 | 250.1 | 150.9 | 115 | 35.1 | 14.5 | 30.1 | 201.6 | 0.047 | 4.59 | 4.46 | 407.5 | 172.8 | 14.42 | 14.46
14 | 3896 | 249.9 | 150.9 | 115.1 | 35.1 | 14.5 | 29.9 | 209.5 | 0.049 | 4.59 | 4.58 | 407.5 | 169.4 | 14.45 | 14.5
14.0083 | 3896 | 250.2 | 150.9 | 115 | 35 | 14.5 | 29.9 | 209.8 | 0.048 | 4.58 | 4.53 | 407.4 | 171.3 | 14.42 | 14.43
14.0167 | 3896 | 250 | 150.8 | 114.8 | 35 | 14.5 | 29.8 | 205.8 | 0.047 | 4.58 | 4.47 | 406.8 | 170.7 | 14.42 | 14.44
14.025 | 3896 | 250.1 | 150.8 | 114.6 | 35 | 14.5 | 29.7 | 210.4 | 0.051 | 4.58 | 4.47 | 406.9 | 169.6 | 14.41 | 14.47
14.0333 | 3899 | 250.1 | 151 | 114.5 | 35.1 | 14.5 | 29.6 | 209.9 | 0.052 | 4.58 | 4.47 | 406.5 | 169.6 | 14.4 | 14.44
14.0417 | 3897 | 249.9 | 151 | 114.6 | 35 | 14.5 | 29.5 | 206.4 | 0.058 | 4.48 | 4.47 | 406.3 | 170.1 | 14.42 | 14.45
14.05 | 3899 | 250.1 | 151 | 114.9 | 34.9 | 14.5 | 29.5 | 204.2 | 0.055 | 4.49 | 4.47 | 406 | 171.3 | 14.4 | 14.5
14.0583 | 3897 | 250 | 151.1 | 115 | 34.9 | 14.5 | 29.5 | 212 | 0.057 | 4.58 | 4.46 | 405.9 | 171.9 | 14.44 | 14.51
14.0667 | 3896 | 250 | 150.9 | 115.3 | 34.8 | 14.4 | 29.3 | 206.9 | 0.052 | 4.58 | 4.47 | 405.8 | 169.8 | 14.39 | 14.48
14.075 | 3897 | 249.8 | 151 | 115.6 | 34.8 | 14.4 | 29.2 | 204.4 | 0.049 | 4.58 | 4.47 | 406.3 | 171.1 | 14.39 | 14.5
14.0833 | 3898 | 250.1 | 151 | 115.4 | 34.7 | 14.4 | 29.2 | 207.4 | 0.052 | 4.58 | 4.46 | 406.5 | 169.3 | 14.39 | 14.45
14.0917 | 3897 | 249.9 | 150.9 | 115 | 34.7 | 14.3 | 29.1 | 206.1 | 0.059 | 4.58 | 4.47 | 407 | 168.1 | 14.4 | 14.46
14.1 | 3896 | 250 | 150.9 | 114.8 | 34.7 | 14.3 | 29.2 | 203.3 | 0.059 | 4.58 | 4.46 | 407.9 | 169.6 | 14.42 | 14.46
14.1083 | 3896 | 250.2 | 150.8 | 114.8 | 34.8 | 14.3 | 29.2 | 197.1 | 0.053 | 4.58 | 4.47 | 408.3 | 168.8 | 14.38 | 14.44
14.1167 | 3898 | 250 | 150.9 | 114.5 | 34.8 | 14.3 | 29.4 | 208.9 | 0.056 | 4.58 | 4.47 | 408.4 | 172.2 | 14.39 | 14.46
14.125 | 3897 | 249.9 | 150.9 | 114.4 | 34.7 | 14.3 | 29.4 | 205.5 | 0.054 | 4.58 | 4.47 | 408.1 | 169.7 | 14.42 | 14.48
14.1333 | 3896 | 249.8 | 151 | 114.4 | 34.7 | 14.3 | 29.4 | 205 | 0.049 | 4.59 | 4.47 | 407.7 | 170.2 | 14.44 | 14.46
14.1417 | 3897 | 250 | 150.9 | 114.7 | 34.7 | 14.3 | 29.4 | 199.7 | 0.054 | 4.59 | 4.46 | 407.4 | 168.9 | 14.43 | 14.47
14.15 | 3897 | 249.8 | 151.1 | 114.8 | 34.8 | 14.3 | 29.2 | 206.3 | 0.052 | 4.59 | 4.47 | 406.2 | 169.9 | 14.41 | 14.42
14.1583 | 3897 | 249.9 | 151.1 | 115.2 | 34.8 | 14.2 | 29.4 | 204.7 | 0.052 | 4.58 | 4.47 | 405.4 | 170 | 14.41 | 14.54
14.1667 | 3897 | 249.9 | 151.2 | 115.3 | 34.8 | 14.2 | 29.4 | 207.4 | 0.049 | 4.49 | 4.6 | 405.1 | 170.6 | 14.41 | 14.48
14.175 | 3897 | 250 | 151.1 | 115.5 | 34.8 | 14.2 | 29.5 | 204.7 | 0.045 | 4.49 | 4.46 | 405 | 171.3 | 14.43 | 14.49
14.1833 | 3896 | 250.2 | 150.9 | 115.7 | 34.9 | 14.2 | 29.6 | 202 | 0.045 | 4.58 | 4.47 | 404.9 | 168.9 | 14.44 | 14.44
14.1917 | 3896 | 250.3 | 150.9 | 115.3 | 35 | 14.2 | 29.7 | 203.2 | 0.042 | 4.58 | 4.47 | 405.6 | 169.3 | 14.4 | 14.48
14.2 | 3896 | 249.7 | 150.9 | 115.2 | 35.2 | 14.3 | 29.6 | 205.9 | 0.045 | 4.58 | 4.48 | 405.8 | 169.5 | 14.42 | 14.44
14.2083 | 3896 | 249.9 | 150.9 | 115.1 | 35 | 14.3 | 29.6 | 204.9 | 0.047 | 4.58 | 4.47 | 406.1 | 170.9 | 14.4 | 14.47
14.2167 | 3896 | 249.9 | 150.9 | 114.8 | 34.9 | 14.3 | 29.9 | 202.6 | 0.047 | 4.58 | 4.47 | 407 | 171.8 | 14.44 | 14.52
14.225 | 3898 | 250.1 | 150.9 | 114.7 | 35.1 | 14.4 | 29.8 | 206.5 | 0.047 | 4.58 | 4.47 | 407 | 170.4 | 14.42 | 14.46
14.2333 | 3896 | 249.6 | 150.9 | 114.3 | 35.1 | 14.4 | 29.8 | 207.1 | 0.047 | 4.58 | 4.48 | 406.5 | 172.1 | 14.42 | 14.48
14.2417 | 3896 | 249.9 | 150.9 | 114.4 | 35 | 14.4 | 29.9 | 208.2 | 0.049 | 4.58 | 4.47 | 406.1 | 172.5 | 14.41 | 14.47
14.25 | 3896 | 249.8 | 150.9 | 114.6 | 35.2 | 14.4 | 30 | 202.5 | 0.051 | 4.58 | 4.48 | 406 | 171.4 | 14.42 | 14.44
14.2583 | 3897 | 250.2 | 151.1 | 115.1 | 35.2 | 14.4 | 30.2 | 209.3 | 0.048 | 4.57 | 4.48 | 406 | 169.9 | 14.42 | 14.42
14.2667 | 3896 | 249.8 | 151.1 | 115.3 | 35.2 | 14.4 | 30.2 | 201.5 | 0.046 | 4.57 | 4.49 | 405.7 | 168.9 | 14.41 | 14.44
14.275 | 3896 | 249.7 | 151 | 115.4 | 35.3 | 14.4 | 30.1 | 206.9 | 0.045 | 4.56 | 4.49 | 405.9 | 170.3 | 14.4 | 14.49
14.2833 | 3899 | 249.8 | 150.9 | 115.4 | 35.2 | 14.4 | 30.3 | 209.5 | 0.056 | 4.56 | 4.49 | 405.4 | 169.4 | 14.39 | 14.55
14.2917 | 3896 | 250 | 150.8 | 115.6 | 35.2 | 14.4 | 30.1 | 202.7 | 0.056 | 4.57 | 4.49 | 405.2 | 169.4 | 14.41 | 14.45
14.3 | 3897 | 249.8 | 150.8 | 115.3 | 35.2 | 14.4 | 30.1 | 208.4 | 0.058 | 4.57 | 4.48 | 405.5 | 169 | 14.42 | 14.5
14.3083 | 3895 | 249.7 | 150.9 | 114.9 | 35.3 | 14.4 | 30.2 | 204 | 0.055 | 4.57 | 4.48 | 405.6 | 170.8 | 14.4 | 14.45
14.3167 | 3896 | 250.1 | 151 | 114.6 | 35.4 | 14.4 | 30.3 | 209.1 | 0.055 | 4.57 | 4.48 | 405.5 | 170.6 | 14.43 | 14.45
14.325 | 3897 | 250.3 | 151 | 114.7 | 35.2 | 14.3 | 30.3 | 210.3 | 0.054 | 4.58 | 4.49 | 405.6 | 169.9 | 14.43 | 14.5
14.3333 | 3896 | 249.9 | 151 | 114.3 | 35.1 | 14.3 | 30.2 | 203.4 | 0.058 | 4.58 | 4.47 | 405.8 | 170.7 | 14.38 | 14.47
14.3417 | 3899 | 250 | 151 | 114.3 | 35.1 | 14.3 | 30.3 | 209.2 | 0.054 | 4.58 | 4.49 | 406.3 | 171.1 | 14.41 | 14.44
14.35 | 3898 | 250.1 | 150.9 | 114.7 | 35 | 14.3 | 30.1 | 210.6 | 0.052 | 4.57 | 4.48 | 406.7 | 169.6 | 14.39 | 14.45
14.3583 | 3897 | 250.1 | 150.9 | 114.7 | 34.9 | 14.3 | 29.9 | 202.8 | 0.052 | 4.57 | 4.47 | 407 | 170.1 | 14.43 | 14.47
14.3667 | 3899 | 250 | 151 | 114.9 | 34.8 | 14.2 | 30 | 211.7 | 0.053 | 4.57 | 4.48 | 407.3 | 171.4 | 14.43 | 14.47
14.375 | 3898 | 249.8 | 151 | 115 | 34.8 | 14.2 | 29.9 | 206.5 | 0.052 | 4.57 | 4.59 | 406.6 | 168.7 | 14.39 | 14.48
14.3833 | 3898 | 250.1 | 150.9 | 115.1 | 34.9 | 14.2 | 29.9 | 202.8 | 0.053 | 4.57 | 4.47 | 406.2 | 170 | 14.43 | 14.49
14.3917 | 3897 | 249.9 | 151 | 115.2 | 35.1 | 14.2 | 30 | 208.3 | 0.052 | 4.57 | 4.48 | 406.1 | 169.8 | 14.4 | 14.45
14.4 | 3896 | 249.7 | 151 | 115.2 | 35.1 | 14.2 | 29.9 | 205.1 | 0.055 | 4.58 | 4.46 | 405.9 | 169.2 | 14.4 | 14.45
14.4083 | 3896 | 250 | 151.1 | 115.4 | 35.1 | 14.2 | 29.8 | 205.2 | 0.048 | 4.58 | 4.47 | 405.9 | 170.2 | 14.41 | 14.47
14.4167 | 3897 | 249.9 | 151.1 | 115.1 | 35.1 | 14.2 | 29.7 | 201.5 | 0.048 | 4.58 | 4.47 | 406 | 171.2 | 14.44 | 14.45
14.425 | 3896 | 250 | 151 | 115.2 | 35.3 | 14.2 | 29.6 | 200.2 | 0.039 | 4.57 | 4.47 | 406.1 | 171.9 | 14.41 | 14.51
14.4333 | 3897 | 250 | 150.9 | 115.1 | 35.2 | 14.3 | 29.7 | 206.1 | 0.048 | 4.58 | 4.48 | 406.5 | 169.6 | 14.42 | 14.48
14.4417 | 3898 | 249.8 | 150.8 | 115.2 | 35.2 | 14.3 | 29.5 | 198.1 | 0.042 | 4.58 | 4.47 | 406.6 | 171.6 | 14.41 | 14.47
14.45 | 3897 | 250.2 | 150.9 | 115.2 | 35.2 | 14.3 | 29.5 | 205.1 | 0.046 | 4.58 | 4.47 | 407.3 | 171 | 14.43 | 14.48
14.4583 | 3897 | 249.9 | 150.9 | 115.2 | 35.2 | 14.3 | 29.6 | 208.7 | 0.047 | 4.58 | 4.48 | 407.9 | 169.1 | 14.39 | 14.55
14.4667 | 3897 | 249.9 | 151 | 115.2 | 35.2 | 14.4 | 29.6 | 208.5 | 0.048 | 4.58 | 4.46 | 407.7 | 169.3 | 14.45 | 14.5
14.475 | 3898 | 250 | 151.1 | 115.3 | 35.1 | 14.4 | 29.6 | 206.9 | 0.047 | 4.58 | 4.47 | 407.5 | 171.2 | 14.41 | 14.46
14.4833 | 3897 | 250.1 | 151.1 | 115.2 | 35.1 | 14.4 | 29.7 | 209 | 0.042 | 4.58 | 4.47 | 407.3 | 169.6 | 14.4 | 14.47
14.4917 | 3898 | 250 | 151.1 | 115 | 35.2 | 14.4 | 29.9 | 203.6 | 0.049 | 4.58 | 4.47 | 407 | 170.2 | 14.38 | 14.44
14.5 | 3898 | 250.1 | 151 | 114.9 | 35.1 | 14.4 | 29.8 | 205.2 | 0.052 | 4.58 | 4.47 | 406.5 | 172.2 | 14.41 | 14.45
14.5083 | 3897 | 250 | 150.9 | 114.8 | 35 | 14.5 | 29.9 | 209.8 | 0.042 | 4.58 | 4.46 | 406.2 | 169.9 | 14.43 | 14.46
14.5167 | 3899 | 249.7 | 150.7 | 114.7 | 34.9 | 14.5 | 29.7 | 202.9 | 0.049 | 4.58 | 4.47 | 405.9 | 169.9 | 14.41 | 14.44
14.525 | 3899 | 250 | 150.8 | 114.6 | 35 | 14.5 | 29.7 | 211.1 | 0.054 | 4.58 | 4.47 | 405.9 | 169.1 | 14.41 | 14.44
14.5333 | 3898 | 250 | 150.9 | 114.6 | 34.9 | 14.5 | 29.8 | 203.4 | 0.054 | 4.58 | 4.47 | 406.1 | 170.7 | 14.4 | 14.43
14.5417 | 3898 | 250.4 | 151.1 | 114.8 | 34.7 | 14.5 | 29.7 | 206 | 0.061 | 4.58 | 4.48 | 405.9 | 169.9 | 14.43 | 14.47
14.55 | 3900 | 249.8 | 150.9 | 114.8 | 34.8 | 14.5 | 29.8 | 208.4 | 0.059 | 4.58 | 4.47 | 406.8 | 170.2 | 14.42 | 14.49
14.5583 | 3898 | 250 | 151.1 | 114.8 | 34.7 | 14.4 | 29.7 | 207.5 | 0.053 | 4.58 | 4.48 | 407 | 171.3 | 14.41 | 14.48
14.5667 | 3897 | 250.2 | 151.2 | 115.1 | 34.7 | 14.4 | 29.9 | 206.3 | 0.057 | 4.58 | 4.47 | 406.9 | 169.9 | 14.42 | 14.5
14.575 | 3898 | 250.2 | 150.9 | 115.3 | 34.7 | 14.4 | 30 | 208.3 | 0.057 | 4.58 | 4.47 | 406.9 | 168.9 | 14.4 | 14.42
14.5833 | 3897 | 250.1 | 151.1 | 115.3 | 34.7 | 14.3 | 30 | 209.5 | 0.054 | 4.58 | 4.51 | 406.8 | 168.3 | 14.41 | 14.49
14.5917 | 3897 | 249.8 | 150.9 | 115.5 | 34.7 | 14.3 | 29.9 | 202.9 | 0.056 | 4.48 | 4.47 | 406.3 | 169.5 | 14.42 | 14.48
14.6 | 3898 | 250 | 150.9 | 115.6 | 34.8 | 14.3 | 30 | 210.4 | 0.05 | 4.48 | 4.57 | 406 | 169.9 | 14.43 | 14.43
14.6083 | 3897 | 250.1 | 150.9 | 115.4 | 34.7 | 14.3 | 30.3 | 208.2 | 0.052 | 4.48 | 4.47 | 405.7 | 167.9 | 14.4 | 14.47
14.6167 | 3900 | 250 | 150.9 | 115.1 | 34.7 | 14.2 | 30.3 | 206.9 | 0.056 | 4.48 | 4.58 | 405.7 | 169.7 | 14.4 | 14.47
14.625 | 3897 | 249.8 | 150.9 | 114.9 | 34.7 | 14.2 | 30.1 | 206.8 | 0.053 | 4.57 | 4.47 | 405.7 | 170.9 | 14.39 | 14.47
14.6333 | 3900 | 250.2 | 150.8 | 114.7 | 34.7 | 14.2 | 30.3 | 211.8 | 0.049 | 4.57 | 4.48 | 405.6 | 170.1 | 14.4 | 14.49
14.6417 | 3897 | 250.1 | 150.8 | 114.5 | 34.7 | 14.2 | 30.1 | 201.4 | 0.051 | 4.57 | 4.47 | 405.4 | 169.9 | 14.45 | 14.45
14.65 | 3899 | 250.1 | 150.9 | 114.3 | 34.8 | 14.2 | 30 | 209.1 | 0.054 | 4.48 | 4.48 | 405.9 | 171 | 14.4 | 14.52
14.6583 | 3897 | 250.2 | 150.9 | 114.4 | 34.7 | 14.2 | 30 | 212.8 | 0.048 | 4.57 | 4.47 | 406 | 170.3 | 14.41 | 14.5
14.6667 | 3897 | 249.8 | 151.1 | 114.8 | 34.8 | 14.2 | 29.9 | 205.5 | 0.041 | 4.57 | 4.48 | 406.5 | 169.6 | 14.42 | 14.52
14.675 | 3899 | 250 | 151.1 | 114.9 | 34.9 | 14.2 | 29.9 | 205.2 | 0.039 | 4.57 | 4.49 | 407.2 | 168.5 | 14.38 | 14.5
14.6833 | 3898 | 249.7 | 151.1 | 115 | 34.9 | 14.2 | 29.9 | 200.8 | 0.041 | 4.56 | 4.49 | 408 | 169 | 14.44 | 14.43
14.6917 | 3897 | 250.2 | 151 | 115.4 | 35 | 14.2 | 29.9 | 205.4 | 0.045 | 4.56 | 4.6 | 408.3 | 169.9 | 14.38 | 14.47
14.7 | 3897 | 249.7 | 150.8 | 115.4 | 34.9 | 14.2 | 29.9 | 205.1 | 0.041 | 4.48 | 4.47 | 408.4 | 168.6 | 14.42 | 14.47
14.7083 | 3897 | 249.8 | 150.9 | 115.2 | 35.1 | 14.3 | 29.9 | 198 | 0.042 | 4.57 | 4.48 | 408.3 | 171.8 | 14.42 | 14.48
14.7167 | 3898 | 250 | 150.9 | 115.2 | 35 | 14.3 | 29.7 | 207.1 | 0.043 | 4.57 | 4.48 | 408 | 169.9 | 14.38 | 14.49
14.725 | 3897 | 249.9 | 150.8 | 115.4 | 35.2 | 14.3 | 29.6 | 200.7 | 0.046 | 4.57 | 4.49 | 407.8 | 170.3 | 14.41 | 14.46
14.7333 | 3900 | 249.9 | 150.9 | 115.3 | 35.1 | 14.3 | 29.5 | 197.8 | 0.047 | 4.57 | 4.48 | 406.8 | 169.8 | 14.39 | 14.5
14.7417 | 3897 | 249.8 | 150.9 | 114.9 | 35.1 | 14.3 | 29.4 | 200.2 | 0.04 | 4.57 | 4.48 | 406.1 | 170.6 | 14.39 | 14.44
14.75 | 3900 | 250 | 150.9 | 114.8 | 35.1 | 14.3 | 29.4 | 208.1 | 0.048 | 4.66 | 4.48 | 405.6 | 170 | 14.39 | 14.49
14.7583 | 3899 | 249.8 | 150.8 | 114.8 | 35.1 | 14.4 | 29.4 | 201.3 | 0.045 | 4.66 | 4.49 | 405.6 | 170.5 | 14.39 | 14.53
14.7667 | 3900 | 249.6 | 151 | 114.4 | 35.2 | 14.4 | 29.4 | 203.7 | 0.046 | 4.66 | 4.49 | 405.8 | 170.1 | 14.39 | 14.49
14.775 | 3900 | 250.3 | 150.8 | 114.3 | 35.2 | 14.4 | 29.4 | 204.3 | 0.049 | 4.57 | 4.48 | 406.4 | 170.7 | 14.43 | 14.5
14.7833 | 3900 | 250.2 | 151 | 114.5 | 35.1 | 14.4 | 29.4 | 210.4 | 0.046 | 4.57 | 4.49 | 406.6 | 170.6 | 14.39 | 14.46
14.7917 | 3900 | 250.1 | 151 | 114.8 | 35.1 | 14.4 | 29.4 | 200.6 | 0.047 | 4.66 | 4.49 | 406.8 | 172 | 14.39 | 14.53
14.8 | 3897 | 249.8 | 151.1 | 114.9 | 35.1 | 14.4 | 29.5 | 202.6 | 0.047 | 4.66 | 4.49 | 406.4 | 170 | 14.38 | 14.46
14.8083 | 3898 | 249.8 | 151 | 114.9 | 35.2 | 14.4 | 29.6 | 204.7 | 0.05 | 4.67 | 4.5 | 406.2 | 169.7 | 14.38 | 14.5
14.8167 | 3897 | 249.9 | 151 | 115.3 | 35.1 | 14.4 | 29.7 | 202.3 | 0.063 | 4.67 | 4.48 | 406.1 | 171.2 | 14.39 | 14.49
14.825 | 3897 | 250 | 151 | 115.3 | 34.9 | 14.4 | 29.9 | 207.5 | 0.055 | 4.67 | 4.47 | 405.9 | 169.6 | 14.41 | 14.46
14.8333 | 3899 | 250 | 151.1 | 115.6 | 34.9 | 14.4 | 29.7 | 204.1 | 0.055 | 4.57 | 4.5 | 406.1 | 168.3 | 14.36 | 14.45
14.8417 | 3898 | 250.5 | 151.1 | 115.6 | 34.9 | 14.3 | 29.8 | 201.5 | 0.058 | 4.57 | 4.48 | 406 | 170.5 | 14.39 | 14.54
14.85 | 3898 | 250.1 | 151 | 115.3 | 34.9 | 14.3 | 29.9 | 209.5 | 0.057 | 4.57 | 4.49 | 406.1 | 169 | 14.39 | 14.5
14.8583 | 3897 | 250 | 150.8 | 115.2 | 34.8 | 14.3 | 29.9 | 211.1 | 0.06 | 4.57 | 4.49 | 406.1 | 170 | 14.42 | 14.43
14.8667 | 3898 | 250.2 | 150.8 | 114.7 | 34.7 | 14.2 | 29.8 | 212.5 | 0.056 | 4.57 | 4.48 | 405.7 | 170.5 | 14.41 | 14.48
14.875 | 3899 | 250.5 | 150.9 | 114.7 | 34.7 | 14.2 | 29.9 | 203.5 | 0.057 | 4.57 | 4.48 | 405.7 | 170.1 | 14.41 | 14.51
14.8833 | 3898 | 249.7 | 150.9 | 114.5 | 34.6 | 14.2 | 30 | 206.8 | 0.057 | 4.57 | 4.47 | 406 | 170.7 | 14.39 | 14.51
14.8917 | 3901 | 250.1 | 151.1 | 114.4 | 34.7 | 14.2 | 30.2 | 210.6 | 0.059 | 4.56 | 4.49 | 406.2 | 170.6 | 14.42 | 14.49
14.9 | 3901 | 250 | 151 | 114.5 | 34.7 | 14.2 | 30.1 | 210.3 | 0.047 | 4.56 | 4.49 | 406.6 | 170.9 | 14.42 | 14.46
14.9083 | 3900 | 250 | 151.1 | 114.8 | 34.7 | 14.2 | 30.2 | 203.1 | 0.049 | 4.56 | 4.49 | 407.1 | 170.6 | 14.42 | 14.47
14.9167 | 3898 | 250 | 151 | 114.9 | 34.7 | 14.2 | 30.2 | 211.3 | 0.051 | 4.56 | 4.48 | 408.2 | 169.6 | 14.4 | 14.46
14.925 | 3900 | 250 | 151.1 | 115.2 | 34.7 | 14.2 | 30.1 | 206.3 | 0.049 | 4.56 | 4.49 | 408.1 | 169.9 | 14.42 | 14.39
14.9333 | 3899 | 250 | 150.8 | 115.2 | 34.7 | 14.2 | 30.1 | 201 | 0.044 | 4.57 | 4.49 | 407.7 | 170 | 14.42 | 14.48
14.9417 | 3897 | 250.3 | 150.9 | 115.5 | 34.7 | 14.2 | 30.1 | 206.1 | 0.046 | 4.57 | 4.48 | 407.9 | 168.5 | 14.42 | 14.5
14.95 | 3898 | 250.1 | 150.9 | 115.7 | 34.9 | 14.2 | 30.1 | 207.5 | 0.04 | 4.57 | 4.48 | 407.5 | 167.8 | 14.39 | 14.48
14.9583 | 3898 | 250.1 | 151.1 | 115.2 | 34.9 | 14.2 | 30.1 | 200.2 | 0.047 | 4.57 | 4.49 | 406.8 | 171 | 14.43 | 14.51
14.9667 | 3898 | 250.4 | 151.1 | 114.8 | 34.9 | 14.3 | 30.1 | 205.4 | 0.05 | 4.65 | 4.48 | 406.2 | 169.2 | 14.36 | 14.49
14.975 | 3899 | 250 | 151 | 114.5 | 35 | 14.3 | 30.1 | 202.4 | 0.048 | 4.65 | 4.5 | 405.7 | 171.6 | 14.42 | 14.46
14.9833 | 3899 | 250.1 | 150.9 | 114.4 | 35 | 14.3 | 30.1 | 201.7 | 0.044 | 4.65 | 4.48 | 405.6 | 170.1 | 14.44 | 14.52
14.9917 | 3902 | 250 | 150.8 | 114.4 | 35.2 | 14.3 | 30.1 | 208.8 | 0.043 | 4.57 | 4.49 | 406 | 170.8 | 14.39 | 14.44
15 | 3899 | 250.2 | 150.8 | 114.7 | 35.1 | 14.4 | 30.1 | 197.6 | 0.049 | 4.56 | 4.47 | 406.3 | 170.1 | 14.39 | 14.45
15.0083 | 3899 | 250.3 | 151 | 115.1 | 35.1 | 14.4 | 30.2 | 200.9 | 0.049 | 4.58 | 4.49 | 406.6 | 169.6 | 14.41 | 14.55
15.0167 | 3897 | 250 | 151.2 | 115.3 | 35.2 | 14.4 | 30.2 | 204.3 | 0.049 | 4.64 | 4.47 | 406.8 | 169.7 | 14.43 | 14.53
15.025 | 3898 | 250.1 | 151.2 | 115.6 | 35.3 | 14.4 | 30.1 | 202.5 | 0.047 | 4.65 | 4.51 | 406.8 | 168.6 | 14.41 | 14.52
15.0333 | 3899 | 250 | 151.1 | 115.6 | 35.3 | 14.4 | 30.1 | 206.8 | 0.046 | 4.65 | 4.5 | 406.8 | 170.2 | 14.37 | 14.5
15.0417 | 3897 | 249.9 | 151 | 115.4 | 35.3 | 14.4 | 29.9 | 204.2 | 0.05 | 4.65 | 4.51 | 407.1 | 171.1 | 14.38 | 14.45
15.05 | 3899 | 249.8 | 150.9 | 115.3 | 35.3 | 14.4 | 29.9 | 201.3 | 0.047 | 4.65 | 4.5 | 406.4 | 171.3 | 14.39 | 14.45
15.0583 | 3897 | 250.1 | 150.8 | 114.9 | 35.3 | 14.4 | 29.7 | 210.6 | 0.054 | 4.65 | 4.5 | 406.6 | 170.4 | 14.41 | 14.5
15.0667 | 3901 | 250.3 | 150.9 | 114.7 | 35.3 | 14.4 | 29.7 | 212.1 | 0.055 | 4.65 | 4.5 | 406.3 | 169.9 | 14.44 | 14.45
15.075 | 3901 | 250.2 | 150.9 | 114.6 | 35.1 | 14.4 | 29.8 | 207.2 | 0.054 | 4.66 | 4.5 | 405.9 | 170.5 | 14.39 | 14.48
15.0833 | 3898 | 250.4 | 151 | 114.3 | 35.1 | 14.4 | 29.7 | 211.1 | 0.05 | 4.66 | 4.49 | 406.1 | 170.8 | 14.43 | 14.46
15.0917 | 3899 | 250.3 | 151.1 | 114.4 | 34.9 | 14.3 | 29.7 | 209.2 | 0.056 | 4.66 | 4.49 | 406.1 | 170.1 | 14.38 | 14.5
15.1 | 3899 | 249.8 | 151 | 114.7 | 34.8 | 14.3 | 29.6 | 203.9 | 0.053 | 4.65 | 4.5 | 406.2 | 172.4 | 14.4 | 14.47
15.1083 | 3900 | 250 | 151 | 115.2 | 34.7 | 14.2 | 29.5 | 204.8 | 0.063 | 4.65 | 4.5 | 406.1 | 170.5 | 14.4 | 14.5
15.1167 | 3897 | 249.9 | 150.9 | 115.4 | 34.8 | 14.2 | 29.4 | 210.2 | 0.056 | 4.65 | 4.5 | 406.4 | 169.6 | 14.38 | 14.51
15.125 | 3897 | 250 | 151.1 | 115.4 | 34.8 | 14.2 | 29.4 | 205.2 | 0.054 | 4.56 | 4.49 | 407.2 | 170.9 | 14.44 | 14.44
15.1333 | 3899 | 250.2 | 151.1 | 115.6 | 34.7 | 14.2 | 29.3 | 209.6 | 0.053 | 4.56 | 4.49 | 408.3 | 171.8 | 14.4 | 14.49
15.1417 | 3900 | 250.1 | 150.9 | 115.6 | 34.7 | 14.1 | 29.3 | 209.2 | 0.057 | 4.56 | 4.49 | 408.8 | 169.7 | 14.42 | 14.49
15.15 | 3898 | 250.6 | 150.9 | 115.3 | 34.7 | 14.1 | 29.4 | 209.6 | 0.052 | 4.56 | 4.49 | 409.3 | 168.9 | 14.37 | 14.47
15.1583 | 3898 | 250.1 | 150.8 | 114.9 | 34.8 | 14.1 | 29.4 | 201.6 | 0.053 | 4.56 | 4.49 | 409.3 | 169 | 14.38 | 14.48
15.1667 | 3900 | 250.2 | 150.8 | 114.7 | 34.8 | 14.1 | 29.4 | 210 | 0.055 | 4.56 | 4.49 | 409.3 | 171.5 | 14.37 | 14.54
15.175 | 3899 | 250.2 | 150.9 | 114.4 | 34.7 | 14.1 | 29.5 | 204.3 | 0.045 | 4.56 | 4.49 | 409.4 | 172 | 14.38 | 14.48
15.1833 | 3900 | 250.2 | 151 | 114.4 | 34.7 | 14.1 | 29.6 | 206.7 | 0.045 | 4.56 | 4.48 | 408.4 | 171.9 | 14.36 | 14.46
15.1917 | 3900 | 250 | 150.9 | 114.4 | 34.8 | 14.1 | 29.6 | 206.2 | 0.05 | 4.56 | 4.49 | 406.8 | 171.3 | 14.38 | 14.42
15.2 | 3901 | 250 | 151 | 115.1 | 34.9 | 14.1 | 29.7 | 209.6 | 0.044 | 4.56 | 4.49 | 405.9 | 170.5 | 14.37 | 14.48
15.2083 | 3898 | 249.9 | 151.1 | 115.3 | 34.9 | 14.2 | 29.6 | 205.7 | 0.045 | 4.56 | 4.48 | 405.4 | 169.4 | 14.38 | 14.52
15.2167 | 3901 | 250.2 | 151.1 | 115.7 | 35 | 14.2 | 29.6 | 202 | 0.048 | 4.56 | 4.49 | 405.2 | 171.3 | 14.36 | 14.45
15.225 | 3900 | 250.1 | 151.2 | 115.5 | 35.1 | 14.3 | 29.7 | 203.1 | 0.051 | 4.56 | 4.49 | 405.4 | 170.4 | 14.38 | 14.45
15.2333 | 3898 | 250.1 | 151 | 115.1 | 35.1 | 14.3 | 29.7 | 206.3 | 0.05 | 4.56 | 4.49 | 405.7 | 170.8 | 14.37 | 14.48
15.2417 | 3900 | 249.8 | 151 | 115.1 | 35.2 | 14.3 | 29.9 | 208.2 | 0.04 | 4.56 | 4.49 | 405.9 | 170.9 | 14.38 | 14.48
15.25 | 3900 | 249.8 | 150.9 | 114.7 | 35.2 | 14.3 | 29.9 | 205.1 | 0.05 | 4.56 | 4.48 | 406.1 | 170.3 | 14.36 | 14.48
15.2583 | 3900 | 250.1 | 150.8 | 114.6 | 35.1 | 14.3 | 29.8 | 210.4 | 0.046 | 4.56 | 4.49 | 406.3 | 169.4 | 14.39 | 14.46
15.2667 | 3899 | 250 | 150.8 | 114.4 | 35.1 | 14.4 | 30 | 202.2 | 0.053 | 4.56 | 4.49 | 406.6 | 170.9 | 14.38 | 14.46
15.275 | 3900 | 250.2 | 150.8 | 114.4 | 35.2 | 14.4 | 30 | 210 | 0.048 | 4.56 | 4.49 | 406.9 | 170.8 | 14.4 | 14.45
15.2833 | 3899 | 250.2 | 150.9 | 114.4 | 35.2 | 14.4 | 30 | 203.4 | 0.053 | 4.56 | 4.49 | 407 | 169.6 | 14.39 | 14.44
15.2917 | 3898 | 250 | 150.9 | 114.7 | 35.2 | 14.4 | 30.1 | 206.8 | 0.052 | 4.56 | 4.49 | 406.7 | 170.4 | 14.39 | 14.47
15.3 | 3899 | 250.1 | 151.1 | 115.2 | 35.2 | 14.4 | 30.2 | 202.4 | 0.051 | 4.56 | 4.49 | 406.5 | 171.2 | 14.4 | 14.46
15.3083 | 3899 | 249.9 | 151.2 | 115.3 | 35.2 | 14.4 | 30.2 | 200.5 | 0.051 | 4.56 | 4.49 | 406.5 | 168.6 | 14.37 | 14.48
15.3167 | 3898 | 250.1 | 151 | 115.1 | 35.3 | 14.4 | 30.3 | 201.8 | 0.05 | 4.56 | 4.49 | 406.5 | 169 | 14.4 | 14.45
15.325 | 3898 | 249.9 | 150.9 | 115.3 | 35.3 | 14.4 | 30.3 | 202 | 0.045 | 4.56 | 4.5 | 406.3 | 171.3 | 14.37 | 14.49
15.3333 | 3898 | 250.1 | 150.8 | 115.4 | 35.3 | 14.4 | 30.2 | 210.4 | 0.05 | 4.56 | 4.49 | 406.4 | 169 | 14.38 | 14.46
15.3417 | 3898 | 250.1 | 150.8 | 115.3 | 35.3 | 14.4 | 30.2 | 202.3 | 0.048 | 4.56 | 4.5 | 406.3 | 169.3 | 14.41 | 14.43
15.35 | 3901 | 250.2 | 150.9 | 115.1 | 35.3 | 14.4 | 30.1 | 205.4 | 0.05 | 4.56 | 4.5 | 406.6 | 167.6 | 14.37 | 14.48
15.3583 | 3899 | 250.2 | 150.9 | 115.1 | 35.2 | 14.4 | 30.2 | 200.9 | 0.045 | 4.56 | 4.49 | 406.7 | 169.7 | 14.39 | 14.45
15.3667 | 3899 | 249.9 | 150.9 | 114.8 | 35.3 | 14.4 | 30.1 | 209.8 | 0.051 | 4.56 | 4.5 | 407 | 170.1 | 14.42 | 14.45
15.375 | 3901 | 250.2 | 150.9 | 114.7 | 35.1 | 14.4 | 30.2 | 208.4 | 0.05 | 4.55 | 4.49 | 407.3 | 169.7 | 14.38 | 14.45
15.3833 | 3898 | 250.2 | 151 | 114.6 | 35.1 | 14.4 | 30.2 | 207.5 | 0.051 | 4.46 | 4.5 | 408 | 169.8 | 14.41 | 14.51
15.3917 | 3899 | 250.2 | 151 | 114.4 | 35.1 | 14.4 | 30.3 | 206.9 | 0.055 | 4.45 | 4.49 | 407.9 | 170 | 14.41 | 14.45
15.4 | 3901 | 250 | 151 | 114.8 | 35.1 | 14.4 | 30.3 | 204.7 | 0.051 | 4.45 | 4.5 | 408 | 170.5 | 14.38 | 14.44
15.4083 | 3899 | 250 | 151 | 114.9 | 35.1 | 14.4 | 30.3 | 213.6 | 0.051 | 4.46 | 4.49 | 407.8 | 169.6 | 14.4 | 14.49
15.4167 | 3901 | 250.1 | 150.9 | 115.1 | 34.9 | 14.4 | 30.2 | 209.7 | 0.048 | 4.46 | 4.49 | 407.3 | 169.4 | 14.37 | 14.42
15.425 | 3898 | 250.3 | 151.1 | 115.3 | 34.9 | 14.4 | 30.2 | 210.3 | 0.053 | 4.46 | 4.49 | 407 | 169.9 | 14.41 | 14.41
15.4333 | 3898 | 250.1 | 151.1 | 115.4 | 34.9 | 14.4 | 30.1 | 208.1 | 0.054 | 4.36 | 4.49 | 406.8 | 170.1 | 14.4 | 14.4
15.4417 | 3901 | 249.8 | 150.9 | 115.4 | 34.9 | 14.4 | 30.1 | 205.9 | 0.05 | 4.45 | 4.49 | 406.6 | 169.5 | 14.42 | 14.44
15.45 | 3899 | 249.8 | 150.9 | 115.3 | 34.9 | 14.4 | 30.1 | 208.8 | 0.05 | 4.45 | 4.5 | 407 | 169.1 | 14.38 | 14.48
15.4583 | 3899 | 250.5 | 150.9 | 115.1 | 35 | 14.5 | 30.1 | 209.3 | 0.049 | 4.45 | 4.49 | 407.3 | 168.9 | 14.36 | 14.49
15.4667 | 3899 | 250.1 | 150.7 | 114.7 | 34.9 | 14.5 | 30.1 | 210.4 | 0.047 | 4.36 | 4.47 | 407.1 | 170.3 | 14.38 | 14.51
15.475 | 3899 | 250.4 | 150.9 | 114.6 | 35.1 | 14.5 | 30.2 | 212.9 | 0.058 | 4.36 | 4.49 | 407.3 | 170.4 | 14.37 | 14.46
15.4833 | 3900 | 250.3 | 151 | 114.4 | 35 | 14.5 | 30.1 | 208 | 0.058 | 4.45 | 4.49 | 406.8 | 169.7 | 14.36 | 14.44
15.4917 | 3900 | 250.1 | 150.9 | 114.6 | 34.9 | 14.5 | 30.2 | 208.4 | 0.059 | 4.46 | 4.5 | 406.8 | 169.7 | 14.43 | 14.46
15.5 | 3899 | 250.5 | 151 | 114.7 | 34.8 | 14.4 | 30.3 | 206 | 0.053 | 4.46 | 4.49 | 406.6 | 172.1 | 14.4 | 14.49 |  |  | 43.8
15.5083 | 3900 | 250.2 | 151.1 | 114.8 | 34.6 | 14.4 | 30.3 | 210.3 | 0.056 | 4.46 | 4.49 | 406.8 | 169.4 | 14.38 | 14.48
15.5167 | 3899 | 250.3 | 151.1 | 114.9 | 34.7 | 14.4 | 30.1 | 208.2 | 0.055 | 4.46 | 4.49 | 406.9 | 169.8 | 14.41 | 14.47
15.525 | 3899 | 250.3 | 151.1 | 115.2 | 34.8 | 14.3 | 30.3 | 204.9 | 0.056 | 4.46 | 4.48 | 406.5 | 169.2 | 14.43 | 14.55
15.5333 | 3900 | 250 | 151 | 115.3 | 34.8 | 14.3 | 30.1 | 207.3 | 0.055 | 4.46 | 4.49 | 406.5 | 170.5 | 14.39 | 14.49
15.5417 | 3902 | 250 | 151 | 115.5 | 34.7 | 14.3 | 30.1 | 205.8 | 0.053 | 4.46 | 4.49 | 406.7 | 167.8 | 14.37 | 14.48
15.55 | 3899 | 250 | 150.9 | 115.5 | 34.8 | 14.2 | 30.1 | 201.5 | 0.054 | 4.37 | 4.49 | 406.6 | 168.4 | 14.38 | 14.47
15.5583 | 3899 | 250.2 | 150.9 | 115.5 | 34.7 | 14.2 | 30.1 | 204.8 | 0.05 | 4.46 | 4.48 | 407.1 | 169.7 | 14.38 | 14.48
15.5667 | 3899 | 250.1 | 150.9 | 115.1 | 34.8 | 14.2 | 30.1 | 205.8 | 0.054 | 4.46 | 4.49 | 408 | 168.9 | 14.41 | 14.55
15.575 | 3899 | 250.1 | 150.8 | 114.7 | 34.8 | 14.2 | 30.1 | 206.1 | 0.052 | 4.46 | 4.47 | 407.9 | 169.6 | 14.4 | 14.46
15.5833 | 3901 | 250.1 | 151.1 | 114.7 | 34.9 | 14.2 | 30.1 | 205.6 | 0.049 | 4.45 | 4.5 | 408.6 | 170.4 | 14.4 | 14.49
15.5917 | 3904 | 250 | 150.8 | 114.5 | 34.9 | 14.2 | 30.2 | 209 | 0.048 | 4.45 | 4.46 | 408.6 | 170.6 | 14.4 | 14.48
15.6 | 3899 | 250.1 | 150.9 | 114.6 | 34.9 | 14.2 | 30.2 | 206.8 | 0.044 | 4.46 | 4.48 | 408.7 | 170.7 | 14.39 | 14.53
15.6083 | 3901 | 250.1 | 151.1 | 114.7 | 34.9 | 14.2 | 30.2 | 208.6 | 0.045 | 4.46 | 4.49 | 408 | 170.1 | 14.37 | 14.49
15.6167 | 3901 | 249.8 | 151.2 | 115 | 34.9 | 14.2 | 30.2 | 207.1 | 0.039 | 4.46 | 4.48 | 407.9 | 170.1 | 14.4 | 14.46
15.625 | 3899 | 250.1 | 151.1 | 115.2 | 35.1 | 14.2 | 30.2 | 202.1 | 0.047 | 4.46 | 4.49 | 407.5 | 171.4 | 14.4 | 14.46
15.6333 | 3902 | 250 | 150.9 | 115.5 | 35.2 | 14.3 | 30.2 | 205 | 0.044 | 4.46 | 4.49 | 407.4 | 169.6 | 14.39 | 14.45
15.6417 | 3901 | 249.9 | 150.9 | 115.6 | 35.2 | 14.3 | 30.2 | 205.3 | 0.044 | 4.46 | 4.5 | 407.7 | 170.1 | 14.39 | 14.53
15.65 | 3900 | 250 | 150.9 | 115.6 | 35.2 | 14.3 | 30.2 | 204.2 | 0.052 | 4.45 | 4.5 | 407.7 | 170.2 | 14.39 | 14.5
15.6583 | 3899 | 250.1 | 150.9 | 115.1 | 35.2 | 14.3 | 30.2 | 203.7 | 0.044 | 4.46 | 4.5 | 407.9 | 168.9 | 14.38 | 14.49
15.6667 | 3899 | 250 | 150.9 | 114.9 | 35.2 | 14.4 | 30.2 | 205.1 | 0.043 | 4.46 | 4.49 | 407.6 | 169.3 | 14.38 | 14.45
15.675 | 3901 | 250.2 | 150.8 | 114.6 | 35 | 14.4 | 30.2 | 205.3 | 0.046 | 4.46 | 4.5 | 407.5 | 170.5 | 14.39 | 14.48
15.6833 | 3901 | 250.1 | 150.9 | 114.3 | 35.1 | 14.4 | 30.2 | 209.5 | 0.049 | 4.46 | 4.49 | 407.7 | 169.7 | 14.37 | 14.45
15.6917 | 3900 | 250.2 | 150.9 | 114.3 | 35 | 14.4 | 30.2 | 205.6 | 0.049 | 4.46 | 4.51 | 407.4 | 173.5 | 14.4 | 14.42
15.7 | 3898 | 249.8 | 150.9 | 114.7 | 34.9 | 14.4 | 30.2 | 206.7 | 0.05 | 4.44 | 4.5 | 407.4 | 169.5 | 14.39 | 14.52
15.7083 | 3897 | 249.9 | 151.1 | 114.9 | 34.9 | 14.4 | 30.1 | 207.9 | 0.053 | 4.37 | 4.49 | 406.8 | 170 | 14.4 | 14.45
15.7167 | 3900 | 250.3 | 151.2 | 114.9 | 34.9 | 14.4 | 30.2 | 210.2 | 0.055 | 4.45 | 4.48 | 407.4 | 170.7 | 14.38 | 14.45
15.725 | 3899 | 250.1 | 151 | 114.9 | 35.1 | 14.4 | 30.1 | 206.6 | 0.048 | 4.45 | 4.5 | 407.1 | 169.3 | 14.41 | 14.49
15.7333 | 3898 | 250 | 150.9 | 115.2 | 35.1 | 14.4 | 30.1 | 211 | 0.046 | 4.45 | 4.51 | 407 | 170.7 | 14.36 | 14.48
15.7417 | 3898 | 249.9 | 150.9 | 115.1 | 35.2 | 14.4 | 30.1 | 206.2 | 0.05 | 4.45 | 4.5 | 407.2 | 168.9 | 14.41 | 14.44
15.75 | 3899 | 249.7 | 150.9 | 115.3 | 35 | 14.4 | 30.1 | 204.5 | 0.047 | 4.45 | 4.5 | 407.2 | 169.6 | 14.38 | 14.51
15.7583 | 3897 | 249.8 | 150.9 | 115.3 | 35 | 14.4 | 30.2 | 210.1 | 0.052 | 4.45 | 4.5 | 408 | 170.3 | 14.43 | 14.51
15.7667 | 3901 | 250.1 | 151 | 115.3 | 34.9 | 14.4 | 30.2 | 209.4 | 0.05 | 4.35 | 4.5 | 408.6 | 169.5 | 14.39 | 14.51
15.775 | 3900 | 249.8 | 151.1 | 115.4 | 34.9 | 14.4 | 30.3 | 208.4 | 0.053 | 4.35 | 4.5 | 409 | 169.8 | 14.45 | 14.46
15.7833 | 3898 | 250.1 | 151.1 | 115.2 | 34.9 | 14.4 | 30.1 | 207.4 | 0.054 | 4.45 | 4.5 | 408.8 | 171 | 14.39 | 14.43
15.7917 | 3898 | 250 | 151.1 | 115.1 | 34.9 | 14.4 | 30.2 | 204.6 | 0.053 | 4.45 | 4.5 | 408.4 | 170.1 | 14.4 | 14.48
15.8 | 3898 | 249.9 | 151 | 114.8 | 35 | 14.4 | 30.2 | 197.6 | 0.05 | 4.46 | 4.5 | 408.5 | 170.1 | 14.39 | 14.47
15.8083 | 3900 | 250.1 | 150.9 | 114.7 | 35 | 14.4 | 30.2 | 202.8 | 0.055 | 4.46 | 4.49 | 407.9 | 169.4 | 14.38 | 14.52
15.8167 | 3900 | 250.1 | 150.8 | 114.8 | 35.1 | 14.4 | 30.2 | 200.9 | 0.051 | 4.46 | 4.49 | 407 | 170 | 14.38 | 14.51
15.825 | 3899 | 250.3 | 150.9 | 114.4 | 35.2 | 14.4 | 30.2 | 204.9 | 0.054 | 4.45 | 4.5 | 407.1 | 170.2 | 14.39 | 14.48
15.8333 | 3898 | 250 | 151 | 114.4 | 35.1 | 14.4 | 30.2 | 207.5 | 0.051 | 4.45 | 4.5 | 407.2 | 169.6 | 14.38 | 14.45
15.8417 | 3901 | 249.9 | 150.9 | 114.4 | 35 | 14.4 | 30.2 | 208.4 | 0.058 | 4.45 | 4.5 | 407.1 | 171.8 | 14.4 | 14.45
15.85 | 3899 | 250.1 | 150.9 | 114.9 | 35.1 | 14.4 | 30.3 | 208.4 | 0.044 | 4.26 | 4.5 | 407 | 168.4 | 14.42 | 14.47
15.8583 | 3899 | 250.3 | 151.1 | 115.1 | 34.9 | 14.4 | 30.3 | 203.4 | 0.05 | 4.35 | 4.49 | 406.7 | 169.8 | 14.37 | 14.47
15.8667 | 3897 | 250 | 151.1 | 115.3 | 35.1 | 14.4 | 30.2 | 206.6 | 0.051 | 4.35 | 4.5 | 406.8 | 170 | 14.39 | 14.46
15.875 | 3897 | 249.9 | 151.1 | 115.5 | 34.9 | 14.4 | 30.1 | 197.3 | 0.052 | 4.35 | 4.5 | 406.7 | 168 | 14.38 | 14.46
15.8833 | 3898 | 250.1 | 151 | 115.5 | 34.9 | 14.4 | 30.2 | 208.6 | 0.049 | 4.35 | 4.5 | 406.8 | 168.1 | 14.36 | 14.49
15.8917 | 3898 | 250.2 | 151 | 115.4 | 34.9 | 14.4 | 30.2 | 206.5 | 0.055 | 4.45 | 4.5 | 406.5 | 169.7 | 14.36 | 14.47
15.9 | 3899 | 250.2 | 150.9 | 115.1 | 34.9 | 14.4 | 30.2 | 203.1 | 0.056 | 4.45 | 4.5 | 406.5 | 171.4 | 14.44 | 14.46
15.9083 | 3899 | 250.3 | 150.9 | 115.1 | 35.1 | 14.4 | 30.2 | 199.7 | 0.052 | 4.45 | 4.5 | 406.5 | 169.4 | 14.38 | 14.47
15.9167 | 3899 | 250.1 | 150.8 | 114.9 | 35.1 | 14.4 | 30.2 | 203.9 | 0.049 | 4.45 | 4.5 | 406.7 | 170.7 | 14.41 | 14.47
15.925 | 3898 | 250 | 150.9 | 114.7 | 35.1 | 14.4 | 30.3 | 207.1 | 0.051 | 4.35 | 4.51 | 406.6 | 171.7 | 14.39 | 14.45
15.9333 | 3901 | 250.2 | 151 | 114.4 | 35 | 14.4 | 30.1 | 209.4 | 0.049 | 4.36 | 4.51 | 406.8 | 170.2 | 14.4 | 14.46
15.9417 | 3899 | 249.9 | 150.9 | 114.4 | 35 | 14.4 | 30.1 | 204.9 | 0.048 | 4.36 | 4.49 | 406.8 | 169.8 | 14.39 | 14.49
15.95 | 3900 | 250 | 150.8 | 114.6 | 35.1 | 14.4 | 30.2 | 211.2 | 0.054 | 4.45 | 4.5 | 407.2 | 169.9 | 14.39 | 14.42
15.9583 | 3897 | 250.2 | 151 | 114.8 | 35 | 14.4 | 30.1 | 209.8 | 0.055 | 4.45 | 4.5 | 408 | 169.9 | 14.41 | 14.49
15.9667 | 3898 | 250.3 | 151.1 | 114.8 | 34.9 | 14.4 | 30.1 | 201.4 | 0.054 | 4.45 | 4.49 | 408 | 172.7 | 14.37 | 14.52
15.975 | 3898 | 250.1 | 151.1 | 115.1 | 34.8 | 14.4 | 30.2 | 205.9 | 0.056 | 4.45 | 4.5 | 408.2 | 171.7 | 14.37 | 14.45
15.9833 | 3898 | 250.3 | 151 | 115.3 | 34.7 | 14.4 | 30.2 | 208 | 0.06 | 4.45 | 4.49 | 408.2 | 169.9 | 14.39 | 14.47
15.9917 | 3898 | 250.1 | 150.9 | 115.4 | 34.5 | 14.4 | 30.4 | 209.7 | 0.059 | 4.36 | 4.5 | 407.6 | 168.8 | 14.42 | 14.48
16 | 3899 | 250.3 | 150.8 | 115.4 | 34.6 | 14.3 | 30.4 | 207 | 0.058 | 4.36 | 4.49 | 407.4 | 169.5 | 14.41 | 14.5
16.0083 | 3900 | 249.9 | 150.9 | 115.4 | 34.6 | 14.3 | 30.2 | 208.2 | 0.049 | 4.36 | 4.49 | 406.8 | 169.9 | 14.42 | 14.48
16.0167 | 3898 | 250.1 | 151 | 115.3 | 34.7 | 14.2 | 30.2 | 206.1 | 0.057 | 4.36 | 4.49 | 406.8 | 169.9 | 14.38 | 14.48
16.025 | 3900 | 250.1 | 151.1 | 115.1 | 34.6 | 14.2 | 30.3 | 207.7 | 0.053 | 4.45 | 4.49 | 407 | 170.1 | 14.44 | 14.48
16.0333 | 3900 | 250.1 | 151.1 | 115 | 34.6 | 14.2 | 30.3 | 206.9 | 0.061 | 4.45 | 4.5 | 407.4 | 170.6 | 14.36 | 14.46
16.0417 | 3898 | 249.9 | 151.1 | 114.9 | 34.7 | 14.2 | 30.3 | 211.2 | 0.054 | 4.45 | 4.5 | 407.6 | 170.2 | 14.4 | 14.47
16.05 | 3898 | 250 | 150.8 | 114.8 | 34.7 | 14.1 | 30.2 | 211.4 | 0.05 | 4.35 | 4.5 | 408 | 170.5 | 14.41 | 14.48
16.0583 | 3899 | 249.7 | 150.8 | 114.9 | 34.9 | 14.1 | 30.2 | 209.2 | 0.046 | 4.36 | 4.49 | 408.4 | 170.9 | 14.4 | 14.49
16.0667 | 3900 | 249.8 | 150.9 | 114.7 | 35.2 | 14.2 | 30.1 | 203.7 | 0.046 | 4.36 | 4.49 | 407.7 | 171 | 14.41 | 14.5
16.075 | 3899 | 250.1 | 150.9 | 114.7 | 35.1 | 14.2 | 30.1 | 211.1 | 0.046 | 4.36 | 4.5 | 407 | 170.9 | 14.4 | 14.45
16.0833 | 3901 | 250.2 | 151 | 114.6 | 35 | 14.2 | 30.1 | 209.3 | 0.049 | 4.44 | 4.5 | 407.2 | 170.7 | 14.38 | 14.49
16.0917 | 3899 | 249.9 | 151.1 | 114.4 | 35.2 | 14.3 | 30.1 | 202.2 | 0.041 | 4.44 | 4.51 | 407.4 | 172.6 | 14.4 | 14.45
16.1 | 3898 | 250.1 | 150.9 | 114.7 | 35.3 | 14.3 | 30.1 | 206.3 | 0.045 | 4.45 | 4.49 | 406.9 | 168.7 | 14.42 | 14.51
16.1083 | 3898 | 250.1 | 151 | 114.7 | 35.3 | 14.3 | 30.3 | 210.6 | 0.051 | 4.45 | 4.5 | 406.8 | 169.1 | 14.39 | 14.5
16.1167 | 3898 | 250.1 | 151 | 114.9 | 35.2 | 14.3 | 30.2 | 207.7 | 0.044 | 4.45 | 4.5 | 406.9 | 168.7 | 14.4 | 14.5
16.125 | 3901 | 250.3 | 151 | 115.4 | 35.2 | 14.3 | 30.2 | 202.4 | 0.041 | 4.45 | 4.48 | 407 | 169.4 | 14.41 | 14.5
16.1333 | 3898 | 250.1 | 151 | 115.3 | 35.3 | 14.3 | 30.1 | 206.4 | 0.047 | 4.46 | 4.5 | 406.9 | 169.9 | 14.41 | 14.52
16.1417 | 3901 | 250 | 151 | 115.6 | 35.1 | 14.3 | 30.2 | 205.8 | 0.052 | 4.46 | 4.49 | 407.1 | 169.4 | 14.4 | 14.44
16.15 | 3899 | 250.1 | 150.9 | 115.4 | 35.1 | 14.3 | 30.2 | 200.9 | 0.053 | 4.46 | 4.5 | 407.2 | 168.1 | 14.39 | 14.46
16.1583 | 3898 | 250.2 | 150.9 | 115.4 | 35 | 14.4 | 30.2 | 205.7 | 0.05 | 4.45 | 4.5 | 407.7 | 168.4 | 14.39 | 14.46
16.1667 | 3897 | 250.3 | 150.8 | 115.1 | 35 | 14.4 | 30.2 | 206.3 | 0.048 | 4.45 | 4.5 | 408.1 | 170.6 | 14.4 | 14.46
16.175 | 3901 | 250 | 150.9 | 114.8 | 35.1 | 14.4 | 30.2 | 206.1 | 0.049 | 4.45 | 4.5 | 408.6 | 169.2 | 14.38 | 14.48
16.1833 | 3899 | 249.7 | 151 | 114.5 | 35.1 | 14.4 | 30.1 | 202.6 | 0.05 | 4.45 | 4.51 | 408.6 | 171.6 | 14.38 | 14.5
16.1917 | 3898 | 250.2 | 151.1 | 114.5 | 34.9 | 14.4 | 30.2 | 206.2 | 0.05 | 4.45 | 4.49 | 408.6 | 170.4 | 14.36 | 14.47
16.2 | 3900 | 250 | 150.9 | 114.6 | 34.8 | 14.4 | 30.2 | 204.9 | 0.057 | 4.45 | 4.5 | 408.7 | 169.4 | 14.37 | 14.49
16.2083 | 3900 | 250.1 | 150.9 | 114.6 | 34.9 | 14.4 | 30.1 | 205.7 | 0.055 | 4.45 | 4.5 | 408.1 | 170.7 | 14.4 | 14.49
16.2167 | 3898 | 250 | 150.9 | 114.6 | 34.8 | 14.4 | 30.1 | 207.6 | 0.053 | 4.45 | 4.48 | 407.6 | 169.9 | 14.4 | 14.44
16.225 | 3897 | 250.2 | 150.9 | 114.9 | 35 | 14.4 | 30.1 | 209.3 | 0.057 | 4.46 | 4.5 | 407.3 | 168.8 | 14.38 | 14.44
16.2333 | 3898 | 250.1 | 151 | 115.1 | 34.9 | 14.4 | 30.2 | 210.7 | 0.048 | 4.46 | 4.49 | 407 | 169.8 | 14.41 | 14.49
16.2417 | 3898 | 250 | 151.1 | 115.5 | 34.9 | 14.4 | 30.2 | 209.3 | 0.049 | 4.46 | 4.49 | 407.3 | 171.3 | 14.41 | 14.45
16.25 | 3897 | 249.6 | 151.1 | 115.6 | 34.9 | 14.3 | 30.1 | 206.8 | 0.052 | 4.46 | 4.5 | 407.3 | 169 | 14.39 | 14.46
16.2583 | 3900 | 249.9 | 151.2 | 115.7 | 34.9 | 14.3 | 30.2 | 204 | 0.046 | 4.45 | 4.5 | 407.7 | 169.3 | 14.4 | 14.45
16.2667 | 3898 | 250.2 | 150.9 | 115.3 | 34.9 | 14.3 | 30.1 | 209.7 | 0.047 | 4.45 | 4.5 | 407.3 | 169 | 14.39 | 14.48
16.275 | 3899 | 249.9 | 150.8 | 114.8 | 35 | 14.3 | 30.2 | 203.5 | 0.047 | 4.45 | 4.5 | 407.4 | 170.7 | 14.39 | 14.5
16.2833 | 3898 | 250 | 150.7 | 114.7 | 34.9 | 14.3 | 30.1 | 209.5 | 0.053 | 4.45 | 4.49 | 407.5 | 169.7 | 14.38 | 14.46
16.2917 | 3898 | 250.2 | 150.8 | 114.4 | 35 | 14.3 | 30.1 | 199.2 | 0.049 | 4.36 | 4.5 | 407.3 | 169.9 | 14.39 | 14.44
16.3 | 3900 | 250 | 151 | 114.4 | 34.9 | 14.3 | 30.1 | 207.6 | 0.052 | 4.45 | 4.5 | 407.4 | 170.4 | 14.37 | 14.46
16.3083 | 3899 | 249.9 | 151.1 | 114.7 | 35.2 | 14.3 | 30.1 | 203.5 | 0.047 | 4.45 | 4.5 | 407 | 170.7 | 14.36 | 14.49
16.3167 | 3899 | 250 | 151.1 | 114.7 | 35.2 | 14.3 | 30.1 | 211.1 | 0.048 | 4.45 | 4.5 | 407 | 169.9 | 14.42 | 14.5
16.325 | 3897 | 249.8 | 151.1 | 114.9 | 35.1 | 14.3 | 30.1 | 205.1 | 0.055 | 4.45 | 4.5 | 406.9 | 171.2 | 14.36 | 14.44
16.3333 | 3899 | 249.9 | 151.1 | 115 | 34.9 | 14.3 | 30.1 | 215.1 | 0.051 | 4.45 | 4.5 | 407.2 | 169 | 14.39 | 14.45
16.3417 | 3898 | 249.9 | 150.9 | 115.2 | 34.9 | 14.3 | 30.1 | 210.3 | 0.051 | 4.45 | 4.49 | 407 | 168.9 | 14.38 | 14.48
16.35 | 3899 | 249.9 | 150.9 | 115.2 | 34.9 | 14.3 | 30.1 | 206.5 | 0.051 | 4.45 | 4.5 | 407.4 | 171 | 14.42 | 14.53
16.3583 | 3899 | 250 | 150.9 | 115.2 | 34.9 | 14.3 | 30.1 | 204.4 | 0.047 | 4.45 | 4.51 | 407.4 | 169.8 | 14.4 | 14.46
16.3667 | 3899 | 250.2 | 150.8 | 115.2 | 34.9 | 14.3 | 30.2 | 202.6 | 0.052 | 4.45 | 4.5 | 408.1 | 169.3 | 14.38 | 14.46
16.375 | 3898 | 250 | 151 | 115.4 | 34.9 | 14.3 | 30.1 | 208.1 | 0.052 | 4.45 | 4.5 | 407.9 | 170 | 14.39 | 14.52
16.3833 | 3901 | 250.2 | 151 | 115.2 | 34.9 | 14.3 | 30 | 203.8 | 0.047 | 4.45 | 4.51 | 408.4 | 169.2 | 14.39 | 14.46
16.3917 | 3900 | 249.6 | 151.1 | 115.2 | 34.9 | 14.3 | 30.1 | 205.3 | 0.051 | 4.44 | 4.51 | 408.8 | 169.1 | 14.38 | 14.47
16.4 | 3900 | 249.8 | 151.1 | 115.2 | 34.9 | 14.3 | 30.1 | 203.1 | 0.049 | 4.44 | 4.5 | 408.8 | 169.6 | 14.39 | 14.45
16.4083 | 3898 | 250 | 151.1 | 115.1 | 35 | 14.3 | 30 | 201.5 | 0.052 | 4.44 | 4.51 | 407.9 | 169.4 | 14.38 | 14.46
16.4167 | 3899 | 250.1 | 150.9 | 115 | 34.9 | 14.3 | 30.1 | 202.8 | 0.049 | 4.44 | 4.5 | 407.4 | 168.4 | 14.38 | 14.47
16.425 | 3900 | 250.2 | 150.8 | 114.9 | 34.8 | 14.3 | 30 | 199.4 | 0.05 | 4.44 | 4.5 | 406.8 | 172.3 | 14.4 | 14.52
16.4333 | 3897 | 250 | 150.8 | 114.8 | 34.8 | 14.3 | 30 | 202.8 | 0.053 | 4.44 | 4.51 | 407 | 169.8 | 14.4 | 14.45
16.4417 | 3897 | 250.2 | 150.9 | 114.7 | 34.9 | 14.3 | 30 | 209.3 | 0.042 | 4.44 | 4.58 | 407.2 | 169.2 | 14.37 | 14.5
16.45 | 3900 | 250.2 | 150.9 | 114.7 | 34.8 | 14.3 | 29.9 | 206.6 | 0.056 | 4.45 | 4.51 | 407.4 | 170.2 | 14.37 | 14.49
16.4583 | 3899 | 249.9 | 151 | 114.8 | 34.8 | 14.3 | 29.9 | 203.5 | 0.052 | 4.45 | 4.5 | 407.5 | 170.2 | 14.39 | 14.51
16.4667 | 3898 | 250.2 | 151 | 114.8 | 34.9 | 14.3 | 30 | 207.4 | 0.048 | 4.45 | 4.51 | 407.6 | 169.4 | 14.39 | 14.41
16.475 | 3899 | 250 | 151.1 | 114.8 | 34.9 | 14.3 | 30 | 199.9 | 0.056 | 4.45 | 4.5 | 407.9 | 172.2 | 14.4 | 14.47
16.4833 | 3898 | 250.1 | 151.2 | 115.1 | 34.9 | 14.3 | 30 | 201 | 0.047 | 4.45 | 4.5 | 407.6 | 169 | 14.41 | 14.44
16.4917 | 3898 | 250.2 | 151 | 115.2 | 34.9 | 14.3 | 30 | 205 | 0.052 | 4.45 | 4.5 | 407.5 | 169 | 14.36 | 14.47
16.5 | 3899 | 249.9 | 150.8 | 114.9 | 34.9 | 14.3 | 30 | 209.1 | 0.053 | 4.45 | 4.49 | 406.9 | 170 | 14.37 | 14.47
16.5083 | 3899 | 250 | 150.8 | 114.9 | 34.9 | 14.3 | 30 | 201.4 | 0.052 | 4.44 | 4.51 | 407 | 169.8 | 14.4 | 14.46
16.5167 | 3898 | 250 | 150.9 | 115.1 | 34.9 | 14.3 | 29.9 | 204.9 | 0.054 | 4.44 | 4.51 | 407.1 | 168.6 | 14.39 | 14.5
16.525 | 3898 | 249.8 | 150.9 | 115.1 | 34.9 | 14.3 | 30.1 | 201.3 | 0.049 | 4.44 | 4.51 | 407 | 170.5 | 14.39 | 14.49
16.5333 | 3900 | 250.1 | 151 | 114.9 | 35 | 14.3 | 30.1 | 204.9 | 0.051 | 4.44 | 4.51 | 407 | 169.7 | 14.39 | 14.48
16.5417 | 3898 | 250.2 | 151 | 115.2 | 35 | 14.3 | 30.1 | 208.9 | 0.043 | 4.44 | 4.51 | 407.1 | 168.9 | 14.37 | 14.46
16.55 | 3900 | 250.4 | 151.1 | 115.3 | 34.9 | 14.3 | 30.1 | 203.6 | 0.053 | 4.44 | 4.5 | 407.3 | 170.2 | 14.39 | 14.42
16.5583 | 3901 | 249.8 | 151.1 | 115.3 | 35.1 | 14.3 | 30.1 | 205.8 | 0.048 | 4.44 | 4.51 | 407.9 | 168.7 | 14.39 | 14.5
16.5667 | 3900 | 250 | 151 | 115.2 | 35 | 14.3 | 30.2 | 209.6 | 0.051 | 4.44 | 4.51 | 408.4 | 171 | 14.41 | 14.43
16.575 | 3898 | 250.2 | 150.9 | 115.1 | 35.1 | 14.3 | 30.2 | 203.8 | 0.049 | 4.54 | 4.51 | 408.6 | 168.7 | 14.4 | 14.5
16.5833 | 3898 | 250.3 | 150.8 | 114.8 | 34.9 | 14.3 | 30.2 | 210.4 | 0.053 | 4.54 | 4.51 | 408.6 | 169.2 | 14.4 | 14.49
16.5917 | 3898 | 250.2 | 150.9 | 114.8 | 35 | 14.3 | 30.1 | 207.8 | 0.044 | 4.54 | 4.51 | 408.6 | 170.8 | 14.37 | 14.45
16.6 | 3898 | 250 | 151 | 114.8 | 34.9 | 14.3 | 30.1 | 205.6 | 0.054 | 4.44 | 4.51 | 407.7 | 170.8 | 14.39 | 14.47
16.6083 | 3898 | 250.1 | 151 | 114.8 | 34.9 | 14.3 | 30.1 | 204.7 | 0.047 | 4.44 | 4.5 | 407.3 | 172.2 | 14.37 | 14.52
16.6167 | 3902 | 249.9 | 151 | 114.6 | 35 | 14.3 | 30.1 | 203.8 | 0.053 | 4.24 | 4.51 | 406.8 | 172.4 | 14.36 | 14.5
16.625 | 3899 | 250.2 | 151.1 | 114.4 | 34.9 | 14.3 | 30.1 | 210.4 | 0.046 | 4.35 | 4.5 | 406.6 | 169.5 | 14.42 | 14.47
16.6333 | 3899 | 250 | 151.1 | 114.7 | 34.9 | 14.3 | 30.1 | 205.6 | 0.056 | 4.45 | 4.5 | 406.8 | 170.4 | 14.4 | 14.47
16.6417 | 3901 | 250 | 151 | 114.9 | 35 | 14.3 | 30.2 | 212.6 | 0.049 | 4.54 | 4.5 | 407 | 169.6 | 14.38 | 14.51
16.65 | 3901 | 249.8 | 150.9 | 114.8 | 35.1 | 14.3 | 30.1 | 201.2 | 0.052 | 4.54 | 4.51 | 407.2 | 170.4 | 14.38 | 14.49
16.6583 | 3898 | 250 | 150.9 | 114.7 | 34.9 | 14.3 | 30.1 | 203.5 | 0.053 | 4.54 | 4.5 | 407.5 | 169.9 | 14.41 | 14.48
16.6667 | 3899 | 249.9 | 150.8 | 115.2 | 34.9 | 14.2 | 30.2 | 200.4 | 0.042 | 4.45 | 4.51 | 407.6 | 169 | 14.38 | 14.44
16.675 | 3899 | 250 | 151 | 115.4 | 34.9 | 14.2 | 30.1 | 207.7 | 0.056 | 4.45 | 4.51 | 407.6 | 169.3 | 14.38 | 14.46
16.6833 | 3898 | 250.3 | 151.1 | 115.6 | 35 | 14.2 | 30.1 | 202.2 | 0.045 | 4.45 | 4.5 | 407.6 | 169.6 | 14.39 | 14.46
16.6917 | 3897 | 249.9 | 151.2 | 115.4 | 35 | 14.2 | 30.2 | 202 | 0.05 | 4.45 | 4.51 | 407.3 | 171 | 14.41 | 14.49
16.7 | 3897 | 249.9 | 151 | 115.2 | 35 | 14.2 | 30.2 | 199.5 | 0.05 | 4.44 | 4.51 | 407.2 | 168.3 | 14.39 | 14.47
16.7083 | 3897 | 250.2 | 150.9 | 115.1 | 34.8 | 14.2 | 30.2 | 197.5 | 0.051 | 4.44 | 4.51 | 407 | 170.7 | 14.38 | 14.47
16.7167 | 3900 | 249.9 | 150.7 | 114.6 | 34.9 | 14.2 | 30 | 205.5 | 0.052 | 4.34 | 4.51 | 407 | 168.3 | 14.36 | 14.46
16.725 | 3898 | 250.2 | 150.9 | 114.5 | 34.9 | 14.2 | 29.9 | 202.5 | 0.049 | 4.43 | 4.58 | 407.2 | 170.4 | 14.4 | 14.51
16.7333 | 3900 | 250.1 | 150.9 | 114.4 | 34.9 | 14.2 | 30 | 202.9 | 0.049 | 4.53 | 4.52 | 407.1 | 168.7 | 14.4 | 14.48
16.7417 | 3899 | 250.1 | 151 | 114.4 | 34.9 | 14.1 | 29.9 | 201.9 | 0.043 | 4.53 | 4.52 | 407.3 | 170.6 | 14.39 | 14.49
16.75 | 3899 | 250.4 | 151 | 114.7 | 34.9 | 14.1 | 29.8 | 201.1 | 0.052 | 4.53 | 4.51 | 408.1 | 169 | 14.4 | 14.41
16.7583 | 3899 | 250.3 | 151 | 115.1 | 34.9 | 14.1 | 29.8 | 194.9 | 0.051 | 4.45 | 4.5 | 408 | 169.4 | 14.37 | 14.46
16.7667 | 3899 | 250.1 | 151.1 | 115.3 | 35 | 14.1 | 29.9 | 202.5 | 0.05 | 4.45 | 4.5 | 408.7 | 169.3 | 14.42 | 14.51
16.775 | 3898 | 250.2 | 151.2 | 115.3 | 35 | 14.1 | 29.9 | 200.4 | 0.051 | 4.45 | 4.5 | 408.5 | 170.9 | 14.38 | 14.45
16.7833 | 3898 | 250 | 151 | 115.4 | 34.9 | 14.1 | 29.8 | 202.3 | 0.048 | 4.45 | 4.51 | 408.4 | 171.6 | 14.38 | 14.51
16.7917 | 3897 | 250 | 150.9 | 115.6 | 35.1 | 14.1 | 29.7 | 196.2 | 0.052 | 4.34 | 4.51 | 407.8 | 172.5 | 14.42 | 14.47
16.8 | 3900 | 250.1 | 150.9 | 115.6 | 35.1 | 14.1 | 29.7 | 199.8 | 0.05 | 4.44 | 4.5 | 407.4 | 169.5 | 14.39 | 14.45
16.8083 | 3897 | 249.7 | 150.9 | 115.5 | 35.1 | 14.1 | 29.8 | 195.6 | 0.05 | 4.44 | 4.51 | 406.8 | 169.5 | 14.4 | 14.5
16.8167 | 3899 | 250.1 | 150.9 | 115.2 | 35.1 | 14.1 | 29.8 | 200.8 | 0.05 | 4.44 | 4.51 | 406.8 | 168.8 | 14.4 | 14.51
16.825 | 3901 | 250.1 | 150.9 | 114.8 | 35.1 | 14.1 | 29.8 | 203.9 | 0.047 | 4.44 | 4.46 | 406.5 | 170.3 | 14.41 | 14.52
16.8333 | 3900 | 250 | 150.9 | 114.7 | 34.9 | 14.1 | 29.9 | 198.2 | 0.052 | 4.44 | 4.51 | 406.8 | 169.5 | 14.39 | 14.52
16.8417 | 3898 | 249.9 | 151 | 114.7 | 34.9 | 14.1 | 30 | 201.6 | 0.045 | 4.44 | 4.51 | 407.1 | 169.7 | 14.4 | 14.51
16.85 | 3898 | 250.3 | 151 | 114.7 | 34.9 | 14.1 | 30 | 202.9 | 0.051 | 4.53 | 4.5 | 406.9 | 169.6 | 14.4 | 14.47
16.8583 | 3900 | 250 | 150.9 | 114.6 | 35 | 14.1 | 30.1 | 206.6 | 0.046 | 4.53 | 4.52 | 407 | 169.6 | 14.39 | 14.49
16.8667 | 3900 | 249.7 | 151 | 114.6 | 34.9 | 14.1 | 30.1 | 192.3 | 0.047 | 4.53 | 4.51 | 407.1 | 170.2 | 14.44 | 14.5
16.875 | 3898 | 250.1 | 151 | 114.9 | 35.2 | 14.1 | 30.2 | 190.9 | 0.054 | 4.44 | 4.52 | 406.9 | 172.3 | 14.39 | 14.52
16.8833 | 3898 | 250 | 151 | 115.1 | 35 | 14 | 30.1 | 192 | 0.05 | 4.44 | 4.51 | 406.4 | 172 | 14.4 | 14.49
16.8917 | 3899 | 250.1 | 151 | 115.2 | 34.9 | 14 | 30.1 | 202 | 0.048 | 4.44 | 4.51 | 406.5 | 170.6 | 14.4 | 14.47
16.9 | 3898 | 250.1 | 151.1 | 115.5 | 34.8 | 14 | 30.1 | 198.3 | 0.052 | 4.45 | 4.51 | 406.6 | 169.3 | 14.4 | 14.49
16.9083 | 3899 | 250 | 151 | 115.4 | 34.8 | 14 | 30.1 | 195.5 | 0.057 | 4.45 | 4.5 | 406.4 | 169.3 | 14.37 | 14.47
16.9167 | 3899 | 249.9 | 151 | 115.3 | 34.8 | 14 | 30.1 | 199.9 | 0.05 | 4.45 | 4.51 | 406.3 | 170.1 | 14.39 | 14.44
16.925 | 3900 | 250.1 | 150.9 | 115.1 | 34.9 | 14 | 30.2 | 199 | 0.05 | 4.53 | 4.51 | 406.2 | 169.1 | 14.43 | 14.49
16.9333 | 3898 | 250 | 150.8 | 115.2 | 34.9 | 14 | 30.1 | 199.6 | 0.056 | 4.53 | 4.52 | 406.6 | 172 | 14.38 | 14.49
16.9417 | 3897 | 249.8 | 150.8 | 115 | 35 | 14 | 30.2 | 194.1 | 0.046 | 4.53 | 4.5 | 406.5 | 172.3 | 14.4 | 14.45
16.95 | 3898 | 249.8 | 151 | 115 | 35.2 | 14 | 30.4 | 201.3 | 0.049 | 4.44 | 4.51 | 407 | 169.7 | 14.38 | 14.51
16.9583 | 3899 | 250 | 151 | 114.8 | 35.3 | 14.1 | 30.3 | 196.3 | 0.046 | 4.44 | 4.51 | 407.4 | 168 | 14.36 | 14.49
16.9667 | 3898 | 250.1 | 150.9 | 114.5 | 35.3 | 14.2 | 30.2 | 205.8 | 0.046 | 4.44 | 4.51 | 407.3 | 168.7 | 14.39 | 14.5
16.975 | 3899 | 249.9 | 151 | 114.3 | 35.3 | 14.3 | 30.2 | 199.2 | 0.052 | 4.53 | 4.51 | 407.3 | 169 | 14.38 | 14.44
16.9833 | 3899 | 249.7 | 151 | 114.2 | 35.4 | 14.3 | 30.2 | 206 | 0.045 | 4.53 | 4.52 | 407.2 | 172.4 | 14.37 | 14.52
16.9917 | 3898 | 250.2 | 151 | 114.3 | 35.2 | 14.3 | 30.4 | 195.2 | 0.048 | 4.53 | 4.52 | 406.9 | 170.3 | 14.41 | 14.49
17 | 3902 | 249.7 | 151.1 | 115.1 | 35.2 | 14.4 | 30.4 | 201.4 | 0.05 | 4.53 | 4.51 | 406.5 | 169.8 | 14.41 | 14.49
17.0083 | 3900 | 250 | 151.1 | 115.6 | 35.1 | 14.4 | 30.3 | 201.1 | 0.055 | 4.54 | 4.52 | 406.9 | 169.8 | 14.38 | 14.53
17.0167 | 3898 | 249.8 | 151 | 115.7 | 35.2 | 14.4 | 30.2 | 197.9 | 0.054 | 4.54 | 4.51 | 406.6 | 170.2 | 14.39 | 14.45
17.025 | 3897 | 249.8 | 150.9 | 115.6 | 35.1 | 14.4 | 30.2 | 190.3 | 0.055 | 4.54 | 4.51 | 406.7 | 168.6 | 14.4 | 14.44
17.0333 | 3898 | 250.2 | 150.8 | 115.2 | 35.1 | 14.4 | 30.2 | 200 | 0.049 | 4.44 | 4.51 | 407 | 169.1 | 14.37 | 14.44
17.0417 | 3898 | 249.8 | 150.8 | 115.2 | 35.1 | 14.4 | 30.1 | 199.8 | 0.044 | 4.45 | 4.52 | 407.4 | 168.3 | 14.39 | 14.49
17.05 | 3899 | 250 | 150.9 | 114.7 | 35.1 | 14.4 | 30.1 | 203.8 | 0.05 | 4.53 | 4.5 | 407.5 | 169 | 14.4 | 14.43
17.0583 | 3899 | 250.2 | 151 | 114.5 | 34.9 | 14.4 | 30.1 | 192.7 | 0.048 | 4.53 | 4.52 | 407.9 | 170.1 | 14.37 | 14.44
17.0667 | 3898 | 250.3 | 151 | 114.6 | 34.9 | 14.4 | 30.3 | 199.4 | 0.049 | 4.53 | 4.52 | 408.1 | 171.1 | 14.4 | 14.47
17.075 | 3898 | 250.1 | 151.1 | 114.6 | 35 | 14.4 | 30.2 | 195.9 | 0.054 | 4.53 | 4.5 | 408.3 | 168.6 | 14.38 | 14.48
17.0833 | 3898 | 250.1 | 151 | 114.5 | 35 | 14.4 | 30.2 | 200.8 | 0.052 | 4.45 | 4.52 | 408.4 | 169.2 | 14.39 | 14.5
17.0917 | 3900 | 250.4 | 151 | 114.8 | 35 | 14.4 | 30.2 | 203.3 | 0.053 | 4.44 | 4.52 | 408.5 | 169.8 | 14.39 | 14.51
17.1 | 3901 | 250.2 | 150.9 | 115 | 34.9 | 14.4 | 30.3 | 198.8 | 0.055 | 4.44 | 4.51 | 408.2 | 169.5 | 14.39 | 14.48
17.1083 | 3899 | 250.1 | 150.9 | 115 | 34.9 | 14.4 | 30.2 | 191.6 | 0.059 | 4.44 | 4.51 | 407.5 | 169.7 | 14.39 | 14.43
17.1167 | 3901 | 250.2 | 151 | 115 | 35.1 | 14.4 | 30.2 | 199.9 | 0.051 | 4.44 | 4.51 | 407.4 | 170.7 | 14.37 | 14.49
17.125 | 3903 | 249.9 | 151 | 115.1 | 35 | 14.4 | 30.1 | 199.8 | 0.053 | 4.44 | 4.51 | 407.5 | 171 | 14.4 | 14.44
17.1333 | 3901 | 249.9 | 150.9 | 115.2 | 34.9 | 14.4 | 30.2 | 196.7 | 0.05 | 4.44 | 4.5 | 407.4 | 169.4 | 14.37 | 14.46
17.1417 | 3899 | 249.8 | 150.9 | 115.2 | 34.9 | 14.4 | 30.2 | 202.6 | 0.058 | 4.35 | 4.5 | 407.7 | 169.9 | 14.4 | 14.48
17.15 | 3898 | 250.2 | 150.9 | 115.4 | 34.8 | 14.4 | 30.2 | 199.9 | 0.051 | 4.44 | 4.5 | 408.1 | 170 | 14.38 | 14.44
17.1583 | 3900 | 250.3 | 150.9 | 115.4 | 34.9 | 14.4 | 30.3 | 201.2 | 0.052 | 4.54 | 4.51 | 408.3 | 169.2 | 14.39 | 14.48
17.1667 | 3898 | 250.1 | 151 | 115.4 | 34.7 | 14.3 | 30.3 | 202.7 | 0.054 | 4.54 | 4.51 | 408.1 | 168.9 | 14.36 | 14.44
17.175 | 3901 | 250.2 | 151 | 115.3 | 34.8 | 14.3 | 30.2 | 195.6 | 0.053 | 4.54 | 4.5 | 407.9 | 170.8 | 14.38 | 14.49
17.1833 | 3901 | 250.1 | 151 | 115 | 34.8 | 14.3 | 30.2 | 199.4 | 0.052 | 4.45 | 4.5 | 407.8 | 170.6 | 14.39 | 14.48
17.1917 | 3902 | 250.1 | 151 | 114.9 | 34.9 | 14.3 | 30.1 | 202.3 | 0.056 | 4.45 | 4.5 | 407.2 | 169.8 | 14.39 | 14.49
17.2 | 3899 | 250.1 | 150.9 | 114.7 | 34.8 | 14.3 | 30.2 | 196.9 | 0.053 | 4.45 | 4.5 | 407.3 | 172.7 | 14.38 | 14.45
17.2083 | 3899 | 250 | 150.9 | 114.5 | 34.8 | 14.3 | 30.2 | 196.1 | 0.048 | 4.44 | 4.5 | 407 | 169.1 | 14.38 | 14.45
17.2167 | 3899 | 250.2 | 151 | 114.5 | 34.8 | 14.2 | 30.1 | 205.9 | 0.048 | 4.44 | 4.51 | 407 | 168.6 | 14.39 | 14.44
17.225 | 3898 | 249.8 | 151 | 114.6 | 34.9 | 14.2 | 30.1 | 196.1 | 0.052 | 4.45 | 4.5 | 407.2 | 170.2 | 14.38 | 14.49
17.2333 | 3898 | 250.2 | 151 | 114.8 | 34.8 | 14.2 | 30.1 | 198.6 | 0.051 | 4.45 | 4.5 | 406.7 | 170.5 | 14.4 | 14.48
17.2417 | 3899 | 250.2 | 151 | 114.9 | 34.7 | 14.2 | 30.1 | 197.2 | 0.045 | 4.45 | 4.49 | 407.1 | 169.4 | 14.37 | 14.49
17.25 | 3900 | 249.8 | 151 | 114.9 | 34.9 | 14.2 | 30.1 | 205.4 | 0.045 | 4.45 | 4.5 | 407.1 | 171.4 | 14.4 | 14.47
17.2583 | 3899 | 250 | 151 | 114.9 | 34.8 | 14.2 | 30.1 | 202.5 | 0.052 | 4.45 | 4.5 | 407.8 | 169.1 | 14.36 | 14.44
17.2667 | 3898 | 250.1 | 151 | 114.9 | 34.9 | 14.2 | 30.1 | 201.7 | 0.053 | 4.45 | 4.51 | 407.7 | 169.7 | 14.39 | 14.47
17.275 | 3899 | 250 | 150.9 | 114.8 | 34.8 | 14.1 | 30.1 | 200.8 | 0.052 | 4.45 | 4.51 | 408.3 | 171.3 | 14.37 | 14.48
17.2833 | 3899 | 249.8 | 150.9 | 114.9 | 34.8 | 14.1 | 30.1 | 199 | 0.054 | 4.45 | 4.5 | 408.1 | 169.5 | 14.4 | 14.49
17.2917 | 3901 | 250.1 | 150.8 | 114.8 | 34.8 | 14.1 | 30.1 | 197 | 0.047 | 4.45 | 4.51 | 407.6 | 169.4 | 14.38 | 14.49
17.3 | 3900 | 249.9 | 150.8 | 114.9 | 34.9 | 14.1 | 30.1 | 194.5 | 0.048 | 4.44 | 4.51 | 407.9 | 169.6 | 14.38 | 14.48
17.3083 | 3897 | 250 | 151 | 114.8 | 35 | 14.1 | 30.3 | 193.8 | 0.055 | 4.44 | 4.51 | 407.4 | 169.1 | 14.36 | 14.43
17.3167 | 3898 | 250.1 | 151.2 | 115.1 | 35.1 | 14.1 | 30.3 | 193.5 | 0.046 | 4.44 | 4.5 | 407.1 | 170 | 14.38 | 14.43
17.325 | 3900 | 249.6 | 151.1 | 115.1 | 35.1 | 14.1 | 30.3 | 198.4 | 0.045 | 4.44 | 4.51 | 407 | 172.3 | 14.39 | 14.51
17.3333 | 3899 | 249.9 | 151.1 | 115.3 | 35 | 14.1 | 30.1 | 203.5 | 0.05 | 4.45 | 4.5 | 407.2 | 170.7 | 14.33 | 14.46
17.3417 | 3898 | 249.9 | 150.9 | 115.4 | 35.1 | 14.1 | 30.2 | 200 | 0.052 | 4.45 | 4.5 | 407.5 | 169.3 | 14.4 | 14.51
17.35 | 3898 | 250 | 150.9 | 115.4 | 35.1 | 14.1 | 30.2 | 197.2 | 0.052 | 4.45 | 4.5 | 407.5 | 171.4 | 14.39 | 14.47
17.3583 | 3897 | 250 | 150.9 | 115.4 | 35.1 | 14.1 | 30.2 | 200.9 | 0.048 | 4.45 | 4.5 | 406.9 | 170.4 | 14.36 | 14.47
17.3667 | 3898 | 249.9 | 151 | 115.1 | 34.9 | 14.1 | 30 | 200.9 | 0.051 | 4.54 | 4.51 | 407.7 | 168.8 | 14.37 | 14.48
17.375 | 3899 | 250 | 151 | 114.9 | 35 | 14.1 | 30 | 204.3 | 0.049 | 4.54 | 4.51 | 407.4 | 169.7 | 14.38 | 14.41
17.3833 | 3901 | 250.1 | 150.9 | 114.7 | 35 | 14.1 | 30 | 203 | 0.056 | 4.54 | 4.5 | 407.1 | 168.3 | 14.37 | 14.45
17.3917 | 3901 | 249.9 | 150.9 | 114.7 | 34.9 | 14.1 | 30 | 196.2 | 0.05 | 4.45 | 4.51 | 407.1 | 170 | 14.39 | 14.45
17.4 | 3899 | 250 | 150.9 | 114.5 | 35.1 | 14.1 | 29.9 | 203.8 | 0.053 | 4.44 | 4.51 | 407.4 | 169.7 | 14.41 | 14.5
17.4083 | 3899 | 249.9 | 150.9 | 114.5 | 35 | 14.1 | 30 | 196.1 | 0.055 | 4.44 | 4.51 | 407.2 | 170.4 | 14.38 | 14.45
17.4167 | 3899 | 250.1 | 151 | 114.6 | 34.9 | 14.1 | 30 | 203.1 | 0.05 | 4.44 | 4.49 | 407.2 | 168.9 | 14.39 | 14.51
17.425 | 3900 | 250.1 | 151 | 114.8 | 35.1 | 14.1 | 30 | 198.1 | 0.055 | 4.44 | 4.51 | 407.1 | 169.4 | 14.4 | 14.47
17.4333 | 3899 | 250.1 | 151.2 | 115.1 | 35 | 14.1 | 30.1 | 193.8 | 0.053 | 4.54 | 4.51 | 407.3 | 170.6 | 14.42 | 14.48
17.4417 | 3901 | 250 | 151.2 | 115.3 | 34.9 | 14.1 | 30 | 202.9 | 0.044 | 4.54 | 4.51 | 407.7 | 169.5 | 14.37 | 14.45
17.45 | 3898 | 250.1 | 151 | 115.6 | 34.9 | 14.1 | 30 | 197 | 0.052 | 4.54 | 4.51 | 408 | 169.2 | 14.38 | 14.48
17.4583 | 3898 | 250.2 | 151 | 115.6 | 35 | 14.1 | 30 | 196.1 | 0.051 | 4.44 | 4.5 | 408.2 | 169.3 | 14.4 | 14.44
17.4667 | 3901 | 250.1 | 150.9 | 115.3 | 35.1 | 14.1 | 30 | 199 | 0.051 | 4.44 | 4.51 | 408.8 | 170.8 | 14.38 | 14.43
17.475 | 3901 | 250.3 | 150.9 | 115.2 | 35.1 | 14.1 | 30 | 201.1 | 0.05 | 4.44 | 4.51 | 408.8 | 169.7 | 14.41 | 14.47
17.4833 | 3898 | 250.1 | 150.9 | 115.1 | 35 | 14.1 | 30 | 200 | 0.043 | 4.45 | 4.51 | 409.2 | 170 | 14.39 | 14.48
17.4917 | 3899 | 250.2 | 150.9 | 114.9 | 34.8 | 14.1 | 30 | 203.8 | 0.052 | 4.45 | 4.5 | 409.2 | 169.7 | 14.41 | 14.44
17.5 | 3900 | 250.3 | 151 | 114.7 | 34.8 | 14.1 | 30.1 | 207.6 | 0.047 | 4.45 | 4.5 | 408.4 | 170 | 14.39 | 14.42
17.5083 | 3897 | 250.2 | 150.9 | 114.7 | 35 | 14.1 | 30.1 | 200.5 | 0.051 | 4.45 | 4.5 | 407.3 | 171 | 14.41 | 14.48
17.5167 | 3901 | 249.8 | 151 | 114.7 | 34.9 | 14 | 30 | 201.4 | 0.052 | 4.44 | 4.51 | 406.7 | 169 | 14.41 | 14.49
17.525 | 3900 | 250 | 151 | 114.7 | 35.1 | 14 | 30.2 | 194.2 | 0.051 | 4.45 | 4.5 | 406.1 | 169.9 | 14.4 | 14.47
17.5333 | 3899 | 249.9 | 150.9 | 114.6 | 35.2 | 14 | 30.2 | 202.7 | 0.052 | 4.45 | 4.5 | 405.9 | 170.7 | 14.38 | 14.49
17.5417 | 3901 | 249.9 | 151 | 114.6 | 34.9 | 14 | 30.2 | 202.3 | 0.059 | 4.45 | 4.51 | 406.1 | 170.1 | 14.4 | 14.49
17.55 | 3899 | 250 | 151 | 114.6 | 34.8 | 14 | 30.1 | 200.3 | 0.061 | 4.44 | 4.5 | 406.1 | 169.9 | 14.4 | 14.4
17.5583 | 3900 | 250.2 | 151 | 114.7 | 34.7 | 14 | 30.1 | 202.8 | 0.06 | 4.44 | 4.51 | 406.6 | 169.3 | 14.41 | 14.44
17.5667 | 3899 | 250 | 151 | 114.9 | 34.6 | 13.9 | 30.1 | 198.8 | 0.056 | 4.45 | 4.51 | 406.7 | 169.8 | 14.38 | 14.46
17.575 | 3898 | 250 | 151.1 | 115.2 | 34.7 | 13.9 | 30.1 | 191.9 | 0.06 | 4.45 | 4.5 | 406.8 | 169.7 | 14.42 | 14.4
17.5833 | 3898 | 250.2 | 151.1 | 115.2 | 34.7 | 13.8 | 30.1 | 205.2 | 0.05 | 4.45 | 4.5 | 406.7 | 170.1 | 14.4 | 14.5
17.5917 | 3898 | 250 | 150.9 | 115.1 | 34.7 | 13.8 | 30.3 | 201.3 | 0.051 | 4.44 | 4.48 | 407 | 169.6 | 14.41 | 14.45
17.6 | 3900 | 250 | 150.9 | 115.2 | 34.7 | 13.7 | 30.1 | 200 | 0.05 | 4.45 | 4.51 | 407.1 | 168.7 | 14.38 | 14.48
17.6083 | 3900 | 250.4 | 150.9 | 115.1 | 34.7 | 13.7 | 30.3 | 195.4 | 0.047 | 4.45 | 4.5 | 406.8 | 172.1 | 14.39 | 14.49
17.6167 | 3899 | 250 | 151 | 115.1 | 34.7 | 13.6 | 30.3 | 200.7 | 0.053 | 4.45 | 4.5 | 407 | 170.8 | 14.38 | 14.46
17.625 | 3898 | 249.9 | 151.1 | 115.1 | 34.8 | 13.6 | 30.1 | 197.2 | 0.052 | 4.45 | 4.5 | 406.9 | 171.6 | 14.37 | 14.45
17.6333 | 3901 | 250 | 151.1 | 115.2 | 34.7 | 13.6 | 30.3 | 193 | 0.05 | 4.45 | 4.5 | 407 | 169.8 | 14.4 | 14.46
17.6417 | 3899 | 250 | 151 | 115.1 | 34.7 | 13.6 | 30.2 | 202.3 | 0.047 | 4.44 | 4.51 | 407.1 | 169.6 | 14.42 | 14.47
17.65 | 3902 | 249.5 | 150.9 | 115.2 | 34.9 | 13.6 | 30.3 | 194.2 | 0.045 | 4.44 | 4.51 | 407.5 | 170.8 | 14.39 | 14.46
17.6583 | 3900 | 250 | 150.8 | 115.1 | 35 | 13.6 | 30 | 199.2 | 0.047 | 4.44 | 4.51 | 407.7 | 170.4 | 14.38 | 14.47
17.6667 | 3899 | 249.7 | 150.8 | 115.1 | 35.2 | 13.6 | 29.9 | 199.4 | 0.042 | 4.44 | 4.5 | 408.3 | 170.2 | 14.39 | 14.49
17.675 | 3900 | 250.1 | 151 | 115.1 | 35.3 | 13.6 | 29.9 | 204.8 | 0.048 | 4.46 | 4.51 | 408.3 | 169.5 | 14.38 | 14.44
17.6833 | 3899 | 249.9 | 151.1 | 115.1 | 35.6 | 13.6 | 30.1 | 207.7 | 0.043 | 4.46 | 4.49 | 407.9 | 170.7 | 14.41 | 14.48
17.6917 | 3899 | 250.1 | 151.1 | 114.9 | 35.4 | 13.6 | 30 | 196.5 | 0.054 | 4.46 | 4.51 | 407.9 | 169.7 | 14.39 | 14.47
17.7 | 3898 | 250 | 151 | 114.8 | 35.4 | 13.6 | 30 | 201 | 0.044 | 4.44 | 4.51 | 407.7 | 170.9 | 14.38 | 14.48
17.7083 | 3901 | 250.3 | 150.9 | 114.8 | 35.3 | 13.6 | 30.2 | 201.4 | 0.045 | 4.44 | 4.51 | 407.6 | 169 | 14.38 | 14.52
17.7167 | 3899 | 249.9 | 150.8 | 114.6 | 35.2 | 13.7 | 30.2 | 203.3 | 0.046 | 4.45 | 4.51 | 407.9 | 170.5 | 14.37 | 14.46
17.725 | 3899 | 250.1 | 150.8 | 114.6 | 35.2 | 13.7 | 30.1 | 200.9 | 0.052 | 4.45 | 4.5 | 408.2 | 170.7 | 14.35 | 14.48
17.7333 | 3899 | 249.9 | 150.9 | 114.8 | 35.1 | 13.7 | 30.1 | 200.9 | 0.046 | 4.45 | 4.51 | 408.1 | 170.4 | 14.34 | 14.49
17.7417 | 3899 | 250.1 | 151.1 | 114.6 | 35 | 13.7 | 30 | 196.9 | 0.05 | 4.44 | 4.5 | 408.2 | 172.2 | 14.39 | 14.49
17.75 | 3900 | 250.4 | 151.1 | 114.7 | 35 | 13.7 | 30.1 | 200.3 | 0.048 | 4.43 | 4.52 | 408 | 172.3 | 14.34 | 14.48
17.7583 | 3900 | 249.8 | 150.9 | 115 | 34.8 | 13.7 | 30 | 206.5 | 0.048 | 4.44 | 4.52 | 407.8 | 169 | 14.37 | 14.49
17.7667 | 3900 | 250.2 | 150.9 | 115.3 | 34.9 | 13.7 | 30 | 205.8 | 0.054 | 4.44 | 4.51 | 407.3 | 169.8 | 14.39 | 14.48
17.775 | 3900 | 249.5 | 151 | 115.3 | 34.9 | 13.7 | 29.9 | 202.2 | 0.052 | 4.44 | 4.51 | 407.1 | 169.5 | 14.39 | 14.51
17.7833 | 3898 | 250.2 | 150.9 | 115.5 | 34.9 | 13.7 | 29.9 | 200 | 0.048 | 4.44 | 4.51 | 407.4 | 169.2 | 14.39 | 14.48
17.7917 | 3899 | 250.2 | 151 | 115.5 | 34.9 | 13.7 | 29.9 | 197.4 | 0.046 | 4.44 | 4.51 | 407.2 | 169.9 | 14.36 | 14.44
17.8 | 3901 | 250.2 | 151 | 115.4 | 34.9 | 13.7 | 30 | 199.5 | 0.044 | 4.44 | 4.51 | 407.3 | 169.9 | 14.38 | 14.44
17.8083 | 3899 | 250.2 | 151 | 115.2 | 34.9 | 13.7 | 30 | 202.4 | 0.045 | 4.44 | 4.51 | 407.7 | 170 | 14.38 | 14.42
17.8167 | 3898 | 250.1 | 150.8 | 115 | 35 | 13.7 | 30 | 205.6 | 0.044 | 4.44 | 4.51 | 407.9 | 169 | 14.39 | 14.49
17.825 | 3899 | 250 | 150.8 | 114.8 | 34.9 | 13.7 | 30 | 199.8 | 0.055 | 4.44 | 4.52 | 408 | 169.9 | 14.39 | 14.45
17.8333 | 3902 | 250.1 | 151 | 114.6 | 34.9 | 13.7 | 30 | 197.2 | 0.044 | 4.44 | 4.51 | 407.8 | 169.5 | 14.38 | 14.51
17.8417 | 3899 | 250 | 151 | 114.7 | 35.1 | 13.7 | 30.1 | 200.8 | 0.051 | 4.44 | 4.51 | 407.7 | 170.1 | 14.38 | 14.46
17.85 | 3901 | 250.3 | 151.1 | 114.5 | 35.2 | 13.7 | 30 | 203.1 | 0.055 | 4.44 | 4.51 | 407.7 | 171.3 | 14.42 | 14.47
17.8583 | 3899 | 250.2 | 151 | 114.5 | 35 | 13.7 | 30.1 | 198 | 0.049 | 4.44 | 4.52 | 407.4 | 170.1 | 14.4 | 14.45
17.8667 | 3901 | 250 | 150.9 | 114.7 | 35.1 | 13.7 | 30 | 203.5 | 0.05 | 4.44 | 4.51 | 407.5 | 168.6 | 14.4 | 14.44
17.875 | 3898 | 250.1 | 151 | 115 | 34.9 | 13.7 | 30.1 | 205.5 | 0.055 | 4.44 | 4.52 | 407.6 | 169.6 | 14.42 | 14.44
17.8833 | 3899 | 250 | 150.9 | 115.3 | 34.9 | 13.7 | 30.2 | 196.6 | 0.041 | 4.43 | 4.5 | 408 | 170.2 | 14.42 | 14.44
17.8917 | 3899 | 249.9 | 151 | 115.2 | 34.9 | 13.7 | 30.3 | 201.5 | 0.054 | 4.35 | 4.51 | 407.7 | 170.3 | 14.38 | 14.46
17.9 | 3899 | 249.9 | 151.2 | 115.6 | 34.9 | 13.7 | 30.3 | 194.3 | 0.05 | 4.53 | 4.5 | 407.9 | 169.5 | 14.42 | 14.44
17.9083 | 3898 | 249.7 | 151 | 115.2 | 34.8 | 13.7 | 30.1 | 196.4 | 0.049 | 4.53 | 4.52 | 407.8 | 170 | 14.39 | 14.45
17.9167 | 3898 | 250.1 | 150.9 | 115.3 | 34.8 | 13.7 | 30.3 | 206.1 | 0.041 | 4.53 | 4.5 | 408 | 169 | 14.39 | 14.47
17.925 | 3900 | 250.4 | 150.8 | 115.3 | 34.9 | 13.7 | 30.2 | 196.4 | 0.05 | 4.35 | 4.49 | 407.4 | 170.4 | 14.37 | 14.47
17.9333 | 3899 | 250.2 | 150.9 | 115.2 | 34.9 | 13.7 | 30.3 | 201.1 | 0.052 | 4.44 | 4.51 | 407.4 | 170.1 | 14.37 | 14.47
17.9417 | 3901 | 250.4 | 151 | 115.1 | 34.9 | 13.7 | 30.2 | 201.2 | 0.047 | 4.44 | 4.51 | 407 | 169.5 | 14.37 | 14.46
17.95 | 3901 | 250.1 | 151.1 | 115.1 | 34.9 | 13.7 | 30 | 206.2 | 0.05 | 4.44 | 4.51 | 407 | 169.6 | 14.33 | 14.43
17.9583 | 3898 | 250.1 | 151 | 115.1 | 34.9 | 13.7 | 30 | 199.5 | 0.057 | 4.44 | 4.51 | 406.5 | 169.5 | 14.38 | 14.46
17.9667 | 3899 | 250.2 | 150.9 | 115 | 35 | 13.7 | 30.1 | 200.2 | 0.054 | 4.45 | 4.5 | 406.7 | 169.8 | 14.4 | 14.49
17.975 | 3901 | 249.9 | 150.9 | 114.8 | 35 | 13.7 | 30.2 | 204.7 | 0.051 | 4.45 | 4.5 | 407.4 | 169.7 | 14.37 | 14.45
17.9833 | 3898 | 250 | 150.9 | 114.8 | 35 | 13.7 | 30.1 | 203.5 | 0.052 | 4.45 | 4.51 | 407.7 | 170.4 | 14.39 | 14.45
17.9917 | 3899 | 249.9 | 150.9 | 114.8 | 34.9 | 13.8 | 30.1 | 197.8 | 0.054 | 4.44 | 4.5 | 408.1 | 170.1 | 14.41 | 14.47
18 | 3901 | 250.1 | 150.9 | 114.6 | 34.9 | 13.8 | 30.1 | 199.7 | 0.046 | 4.44 | 4.51 | 408.1 | 170 | 14.39 | 14.45
18.0083 | 3900 | 249.9 | 150.9 | 114.4 | 35.1 | 13.8 | 30.1 | 204.6 | 0.047 | 4.44 | 4.52 | 408.2 | 169.3 | 14.38 | 14.48
18.0167 | 3902 | 249.9 | 150.9 | 114.4 | 35.1 | 13.8 | 30.1 | 207.1 | 0.055 | 4.44 | 4.51 | 408.3 | 169.9 | 14.36 | 14.41
18.025 | 3899 | 249.9 | 151.1 | 114.7 | 35.1 | 13.8 | 30.1 | 200.6 | 0.048 | 4.44 | 4.51 | 408 | 171.7 | 14.37 | 14.47
18.0333 | 3898 | 250 | 151 | 114.9 | 35 | 13.8 | 30.1 | 204.6 | 0.048 | 4.44 | 4.51 | 407.3 | 170.7 | 14.36 | 14.48
18.0417 | 3897 | 250 | 151 | 115.3 | 35.1 | 13.8 | 30.2 | 199.6 | 0.049 | 4.44 | 4.47 | 407 | 168.9 | 14.39 | 14.45
18.05 | 3900 | 250 | 150.9 | 115.4 | 35.2 | 13.9 | 30.3 | 209.4 | 0.047 | 4.53 | 4.51 | 407 | 170.6 | 14.4 | 14.5
18.0583 | 3898 | 250 | 150.8 | 115.6 | 35.2 | 13.9 | 30.1 | 200.2 | 0.055 | 4.53 | 4.52 | 407.1 | 168.8 | 14.37 | 14.55
18.0667 | 3900 | 250.4 | 151 | 115.5 | 35.2 | 13.9 | 30.1 | 205.9 | 0.048 | 4.53 | 4.52 | 407.4 | 171.5 | 14.35 | 14.42
18.075 | 3901 | 250.2 | 150.9 | 115.4 | 35.1 | 13.9 | 30.1 | 203.2 | 0.052 | 4.53 | 4.52 | 407.5 | 170.1 | 14.39 | 14.43
18.0833 | 3899 | 250 | 151 | 115.2 | 35.1 | 13.9 | 30.1 | 198.4 | 0.041 | 4.53 | 4.5 | 407.8 | 169.1 | 14.41 | 14.47
18.0917 | 3898 | 250 | 151 | 114.8 | 35.1 | 13.9 | 30.1 | 203 | 0.046 | 4.53 | 4.52 | 407.3 | 171.5 | 14.39 | 14.45
18.1 | 3900 | 250 | 150.9 | 114.7 | 35.1 | 13.9 | 30.1 | 204.5 | 0.052 | 4.54 | 4.52 | 407.1 | 169.9 | 14.39 | 14.48
18.1083 | 3901 | 250.4 | 150.8 | 114.7 | 34.9 | 13.9 | 30.3 | 204.1 | 0.055 | 4.54 | 4.51 | 407.3 | 170.6 | 14.4 | 14.47
18.1167 | 3902 | 250.2 | 150.8 | 114.7 | 34.9 | 14 | 30.1 | 197.2 | 0.049 | 4.54 | 4.49 | 407.3 | 170 | 14.4 | 14.48
18.125 | 3899 | 250.3 | 150.9 | 114.7 | 34.9 | 14 | 30.1 | 199.1 | 0.055 | 4.44 | 4.51 | 407 | 170.3 | 14.35 | 14.45
18.1333 | 3900 | 249.8 | 151 | 114.7 | 35.1 | 14 | 30.1 | 204.6 | 0.053 | 4.44 | 4.51 | 406.8 | 170.6 | 14.37 | 14.5
18.1417 | 3899 | 250 | 151.1 | 114.6 | 35.1 | 14 | 30.1 | 202.8 | 0.058 | 4.44 | 4.51 | 407.5 | 169.2 | 14.39 | 14.42
18.15 | 3898 | 250.2 | 150.9 | 114.8 | 35.1 | 14 | 30.2 | 202 | 0.055 | 4.44 | 4.47 | 407.5 | 170.5 | 14.39 | 14.5
18.1583 | 3898 | 249.8 | 150.8 | 114.8 | 35.2 | 14 | 30.2 | 198.3 | 0.045 | 4.44 | 4.51 | 407.4 | 170.5 | 14.33 | 14.46
18.1667 | 3898 | 249.9 | 150.8 | 114.8 | 35.2 | 14 | 30.2 | 198.6 | 0.056 | 4.54 | 4.52 | 407.7 | 169.6 | 14.35 | 14.49
18.175 | 3898 | 249.9 | 150.9 | 114.9 | 35 | 14.1 | 30.4 | 192.7 | 0.053 | 4.54 | 4.51 | 407.4 | 168.4 | 14.34 | 14.53
18.1833 | 3898 | 250.1 | 150.9 | 114.9 | 35 | 14.1 | 30.4 | 206.6 | 0.056 | 4.54 | 4.51 | 407.3 | 169.2 | 14.33 | 14.45
18.1917 | 3901 | 249.7 | 151.1 | 115.2 | 35 | 14.1 | 30.4 | 203 | 0.055 | 4.45 | 4.5 | 407 | 169.7 | 14.37 | 14.38
18.2 | 3898 | 249.8 | 151.1 | 115.3 | 35.2 | 14.1 | 30.4 | 206.8 | 0.048 | 4.45 | 4.51 | 406.5 | 170 | 14.37 | 14.46
18.2083 | 3898 | 249.8 | 150.9 | 115.5 | 35.2 | 14.1 | 30.3 | 201.9 | 0.054 | 4.44 | 4.52 | 406.8 | 171.3 | 14.37 | 14.46
18.2167 | 3901 | 250 | 151.1 | 115.6 | 34.9 | 14.1 | 30.4 | 204.9 | 0.053 | 4.44 | 4.51 | 406.5 | 168.5 | 14.39 | 14.49
18.225 | 3898 | 250.1 | 151.1 | 115.4 | 34.7 | 14.1 | 30.4 | 191.4 | 0.054 | 4.44 | 4.51 | 407 | 168.7 | 14.36 | 14.48
18.2333 | 3898 | 250 | 150.9 | 115.1 | 34.7 | 14.1 | 30.4 | 209 | 0.053 | 4.44 | 4.51 | 407.5 | 169.8 | 14.37 | 14.47
18.2417 | 3900 | 250 | 150.9 | 114.8 | 34.5 | 14.1 | 30.4 | 202.5 | 0.055 | 4.44 | 4.51 | 407.6 | 169.1 | 14.36 | 14.51
18.25 | 3899 | 250.2 | 150.8 | 114.8 | 34.5 | 14.1 | 30.4 | 206.9 | 0.052 | 4.36 | 4.49 | 407.8 | 169.6 | 14.38 | 14.47
18.2583 | 3899 | 249.8 | 150.9 | 114.4 | 34.5 | 14 | 30.4 | 202 | 0.062 | 4.36 | 4.5 | 407.9 | 170.1 | 14.35 | 14.5
18.2667 | 3900 | 250.2 | 151 | 114.4 | 34.5 | 14 | 30.4 | 205 | 0.065 | 4.45 | 4.5 | 407.8 | 169.4 | 14.37 | 14.53
18.275 | 3900 | 249.6 | 150.9 | 114.7 | 34.6 | 13.9 | 30.4 | 197 | 0.052 | 4.45 | 4.5 | 407.4 | 169.5 | 14.37 | 14.53
18.2833 | 3899 | 249.9 | 151.1 | 114.9 | 34.6 | 13.9 | 30.4 | 201.8 | 0.054 | 4.45 | 4.51 | 406.9 | 169.2 | 14.38 | 14.46
18.2917 | 3900 | 250.1 | 151.2 | 115.4 | 34.6 | 13.9 | 30.2 | 205.1 | 0.054 | 4.45 | 4.5 | 407.2 | 168.3 | 14.35 | 14.5
18.3 | 3899 | 250.1 | 150.9 | 115.4 | 34.7 | 13.8 | 30.2 | 195.6 | 0.049 | 4.45 | 4.5 | 407.2 | 169.2 | 14.38 | 14.47
18.3083 | 3899 | 250 | 151 | 115.7 | 34.7 | 13.8 | 30.2 | 206.9 | 0.039 | 4.45 | 4.5 | 407.6 | 169.9 | 14.36 | 14.42
18.3167 | 3898 | 249.9 | 150.9 | 115.2 | 34.8 | 13.8 | 30.1 | 203.4 | 0.045 | 4.45 | 4.5 | 407.9 | 169.7 | 14.36 | 14.42
18.325 | 3899 | 250.5 | 150.9 | 114.9 | 35.1 | 13.7 | 30.1 | 203.4 | 0.053 | 4.44 | 4.49 | 408.1 | 169.4 | 14.4 | 14.5
18.3333 | 3899 | 249.6 | 150.9 | 114.8 | 35.2 | 13.7 | 30.1 | 200.2 | 0.044 | 4.44 | 4.51 | 408.4 | 170 | 14.36 | 14.47
18.3417 | 3900 | 250 | 150.9 | 114.5 | 35.2 | 13.7 | 30.2 | 203.9 | 0.05 | 4.44 | 4.51 | 408.2 | 171.4 | 14.38 | 14.42
18.35 | 3901 | 250.1 | 151 | 114.3 | 35.3 | 13.8 | 30.3 | 201.1 | 0.048 | 4.44 | 4.51 | 407.9 | 170.4 | 14.37 | 14.46
18.3583 | 3899 | 250.2 | 151.1 | 114.4 | 35.1 | 13.8 | 30.2 | 204.7 | 0.047 | 4.44 | 4.51 | 407.7 | 169.2 | 14.38 | 14.47
18.3667 | 3900 | 249.8 | 151.1 | 114.6 | 35.2 | 13.8 | 30.2 | 206.6 | 0.046 | 4.45 | 4.51 | 406.9 | 169.8 | 14.37 | 14.44
18.375 | 3901 | 250.1 | 150.9 | 114.8 | 35.2 | 13.8 | 30.2 | 199.8 | 0.046 | 4.45 | 4.5 | 407.7 | 170.6 | 14.36 | 14.44
18.3833 | 3899 | 250.2 | 150.9 | 115.1 | 35.2 | 13.8 | 30.1 | 196.7 | 0.052 | 4.54 | 4.5 | 407.7 | 170.5 | 14.34 | 14.47
18.3917 | 3902 | 250.2 | 150.8 | 115 | 35 | 13.9 | 30 | 198.4 | 0.051 | 4.54 | 4.51 | 408.3 | 171.2 | 14.37 | 14.49
18.4 | 3898 | 250.1 | 150.9 | 115.3 | 35.1 | 13.9 | 30.2 | 202 | 0.057 | 4.54 | 4.5 | 408.7 | 169.6 | 14.39 | 14.48
18.4083 | 3899 | 249.8 | 151 | 115.3 | 35.1 | 13.9 | 30.2 | 196 | 0.042 | 4.45 | 4.51 | 408.6 | 169 | 14.38 | 14.45
18.4167 | 3899 | 250 | 151.1 | 115.6 | 35 | 13.9 | 30.2 | 202.1 | 0.049 | 4.44 | 4.51 | 408.8 | 169.8 | 14.4 | 14.47
18.425 | 3899 | 249.9 | 151.1 | 115.6 | 34.9 | 13.9 | 30.1 | 202.4 | 0.046 | 4.44 | 4.51 | 409 | 169.1 | 14.33 | 14.46
18.4333 | 3899 | 250 | 150.9 | 114.9 | 34.9 | 13.9 | 30.2 | 201.1 | 0.049 | 4.44 | 4.51 | 408.4 | 169 | 14.34 | 14.47
18.4417 | 3899 | 250 | 150.8 | 114.8 | 34.9 | 13.9 | 30.1 | 204.7 | 0.049 | 4.44 | 4.52 | 408.3 | 168.8 | 14.38 | 14.49
18.45 | 3901 | 250 | 150.7 | 114.5 | 34.9 | 14 | 30.2 | 195.5 | 0.05 | 4.53 | 4.51 | 407.9 | 171.4 | 14.37 | 14.49
18.4583 | 3900 | 250 | 150.9 | 114.6 | 35.1 | 14 | 30.3 | 199.7 | 0.055 | 4.53 | 4.52 | 407.2 | 169.2 | 14.38 | 14.48
18.4667 | 3900 | 250 | 151 | 114.4 | 35.1 | 14 | 30.3 | 192.5 | 0.048 | 4.53 | 4.52 | 407.7 | 168.2 | 14.37 | 14.48
18.475 | 3902 | 249.9 | 151.1 | 114.4 | 35.2 | 14 | 30.1 | 200.6 | 0.046 | 4.54 | 4.52 | 407.3 | 169.9 | 14.36 | 14.43
18.4833 | 3900 | 249.8 | 151.1 | 114.8 | 35.1 | 14 | 30.2 | 202.1 | 0.051 | 4.54 | 4.51 | 407.8 | 168.3 | 14.37 | 14.49
18.4917 | 3898 | 249.8 | 151.2 | 114.9 | 35.1 | 14 | 30.2 | 202.4 | 0.047 | 4.54 | 4.51 | 408.4 | 171.2 | 14.39 | 14.44
18.5 | 3898 | 250.2 | 151 | 115.2 | 35.1 | 14 | 30.2 | 204.1 | 0.049 | 4.53 | 4.52 | 408.6 | 170.3 | 14.33 | 14.46
18.5083 | 3900 | 249.9 | 150.9 | 115.4 | 35.2 | 14 | 30.1 | 203.8 | 0.056 | 4.53 | 4.48 | 408.6 | 172.7 | 14.43 | 14.46
18.5167 | 3898 | 250.2 | 151 | 115.4 | 35.2 | 14 | 30.1 | 200.8 | 0.047 | 4.53 | 4.52 | 408.3 | 170 | 14.37 | 14.44
18.525 | 3901 | 250.1 | 151 | 115.6 | 35.1 | 14 | 30.1 | 202.3 | 0.044 | 4.53 | 4.52 | 408.4 | 169.6 | 14.33 | 14.45
18.5333 | 3899 | 250.1 | 151 | 115.6 | 35 | 14 | 30.1 | 203.4 | 0.052 | 4.53 | 4.53 | 407.9 | 169.2 | 14.35 | 14.47
18.5417 | 3898 | 250.1 | 151 | 115.3 | 35 | 14 | 30.1 | 199.7 | 0.049 | 4.53 | 4.5 | 407.9 | 170.1 | 14.36 | 14.43
18.55 | 3899 | 250.1 | 150.9 | 115 | 35 | 14 | 30.1 | 202.9 | 0.049 | 4.53 | 4.52 | 408.1 | 169.5 | 14.35 | 14.45
18.5583 | 3901 | 250.3 | 150.8 | 114.8 | 35 | 14 | 30.3 | 197.8 | 0.049 | 4.53 | 4.51 | 408.1 | 169.2 | 14.35 | 14.51
18.5667 | 3899 | 249.9 | 150.9 | 114.4 | 35 | 14 | 30.1 | 202.2 | 0.044 | 4.53 | 4.52 | 408.3 | 169.4 | 14.38 | 14.44
18.575 | 3898 | 250.4 | 150.9 | 114.3 | 35.1 | 14 | 30.3 | 202.1 | 0.055 | 4.53 | 4.52 | 408.1 | 169.6 | 14.36 | 14.46
18.5833 | 3898 | 250 | 151 | 114.4 | 35.1 | 14 | 30.2 | 200.2 | 0.054 | 4.53 | 4.51 | 408.6 | 169.2 | 14.37 | 14.45
18.5917 | 3899 | 249.6 | 151 | 114.6 | 35 | 14.1 | 30.2 | 205.2 | 0.058 | 4.53 | 4.52 | 409.3 | 169.7 | 14.35 | 14.39
18.6 | 3898 | 250 | 151 | 115.1 | 34.9 | 14.1 | 30.2 | 200.1 | 0.049 | 4.53 | 4.52 | 409.4 | 169.6 | 14.37 | 14.42
18.6083 | 3897 | 250 | 151.2 | 115.3 | 35 | 14.1 | 30.3 | 203.2 | 0.048 | 4.53 | 4.52 | 409.4 | 170.2 | 14.36 | 14.42
18.6167 | 3898 | 249.9 | 151.1 | 115.6 | 35 | 14.1 | 30.2 | 207.8 | 0.05 | 4.53 | 4.51 | 409.7 | 170.1 | 14.36 | 14.5
18.625 | 3899 | 250 | 151 | 115.6 | 34.9 | 14.1 | 30.1 | 205 | 0.049 | 4.45 | 4.5 | 409.7 | 168.6 | 14.37 | 14.49
18.6333 | 3898 | 250.2 | 150.9 | 115.6 | 34.8 | 14.1 | 30 | 206.7 | 0.052 | 4.45 | 4.52 | 409.3 | 170.5 | 14.37 | 14.44
18.6417 | 3899 | 251.1 | 150.9 | 115.2 | 35 | 14.1 | 30 | 200.2 | 0.053 | 4.43 | 4.52 | 408.8 | 169.8 | 14.36 | 14.44
18.65 | 3898 | 249.9 | 150.9 | 114.7 | 34.9 | 14.1 | 30.1 | 201.4 | 0.055 | 4.54 | 4.5 | 408.1 | 171.1 | 14.4 | 14.46
18.6583 | 3899 | 250.2 | 150.9 | 114.6 | 34.9 | 14.1 | 30 | 208.2 | 0.051 | 4.54 | 4.51 | 407.6 | 170.4 | 14.35 | 14.45
18.6667 | 3900 | 249.8 | 151 | 114.6 | 34.8 | 14.1 | 30 | 207.3 | 0.048 | 4.54 | 4.52 | 407.8 | 171.3 | 14.34 | 14.45
18.675 | 3898 | 249.5 | 151 | 114.6 | 34.9 | 14.1 | 30.1 | 202.7 | 0.055 | 4.53 | 4.52 | 407.9 | 171.1 | 14.36 | 14.49
18.6833 | 3899 | 250 | 151 | 114.6 | 35.2 | 14.1 | 30.1 | 199.1 | 0.047 | 4.53 | 4.5 | 407.9 | 170.4 | 14.36 | 14.44
18.6917 | 3897 | 250.2 | 151.1 | 114.8 | 35.1 | 14.1 | 30.2 | 195.8 | 0.042 | 4.53 | 4.52 | 407.9 | 169.8 | 14.36 | 14.48
18.7 | 3899 | 250.1 | 151.1 | 114.8 | 35 | 14.1 | 30.2 | 201.7 | 0.05 | 4.53 | 4.52 | 407.8 | 168.4 | 14.38 | 14.47
18.7083 | 3901 | 250.3 | 150.9 | 115.1 | 34.9 | 14.1 | 30.2 | 201.1 | 0.05 | 4.53 | 4.52 | 407.5 | 169.6 | 14.36 | 14.47
18.7167 | 3901 | 249.9 | 150.9 | 115.1 | 35.1 | 14.1 | 30.2 | 198.1 | 0.056 | 4.53 | 4.52 | 407.7 | 171.9 | 14.39 | 14.46
18.725 | 3897 | 250.3 | 150.8 | 115.1 | 34.9 | 14.1 | 30.2 | 198.1 | 0.054 | 4.53 | 4.52 | 408.3 | 170.3 | 14.4 | 14.42
18.7333 | 3898 | 250 | 150.9 | 115.3 | 34.8 | 14.1 | 30.2 | 198.4 | 0.05 | 4.53 | 4.52 | 408.1 | 169.5 | 14.36 | 14.44
18.7417 | 3899 | 250 | 150.9 | 115.4 | 34.8 | 14.1 | 30.1 | 200.2 | 0.05 | 4.53 | 4.52 | 408.3 | 169.3 | 14.41 | 14.44
18.75 | 3899 | 250.1 | 151 | 115.5 | 35.1 | 14.1 | 30.1 | 202.7 | 0.053 | 4.53 | 4.52 | 408.6 | 170.3 | 14.38 | 14.43
18.7583 | 3900 | 250.1 | 151 | 115.5 | 35.1 | 14.1 | 30.3 | 205.1 | 0.049 | 4.53 | 4.52 | 408.3 | 169.6 | 14.38 | 14.5
18.7667 | 3898 | 250.2 | 151.1 | 115.1 | 35 | 14.1 | 30.1 | 203.8 | 0.052 | 4.53 | 4.52 | 408.8 | 169.5 | 14.38 | 14.41
18.775 | 3899 | 250.3 | 151 | 114.7 | 35 | 14.1 | 30.1 | 199.4 | 0.045 | 4.53 | 4.52 | 408.6 | 172 | 14.36 | 14.43
18.7833 | 3897 | 250 | 150.9 | 114.7 | 34.9 | 14.1 | 30.1 | 200.2 | 0.051 | 4.53 | 4.52 | 408.3 | 170.7 | 14.34 | 14.44
18.7917 | 3898 | 250 | 150.9 | 114.7 | 35.1 | 14.1 | 30.3 | 202.1 | 0.052 | 4.43 | 4.52 | 408.3 | 169.1 | 14.39 | 14.43
18.8 | 3899 | 250.3 | 150.9 | 114.4 | 35 | 14.1 | 30.1 | 200.9 | 0.049 | 4.53 | 4.52 | 408.4 | 169.4 | 14.36 | 14.46
18.8083 | 3897 | 250.2 | 151.1 | 114.6 | 35 | 14.1 | 30.1 | 203 | 0.053 | 4.53 | 4.52 | 408.7 | 171.3 | 14.38 | 14.41
18.8167 | 3898 | 250.4 | 151.2 | 115.1 | 35.1 | 14.1 | 30.1 | 201 | 0.056 | 4.53 | 4.52 | 409.3 | 171.4 | 14.36 | 14.49
18.825 | 3899 | 250 | 150.9 | 115.3 | 35 | 14.1 | 30.1 | 198.5 | 0.057 | 4.53 | 4.52 | 409 | 170.2 | 14.34 | 14.45
18.8333 | 3898 | 250 | 150.8 | 115.2 | 35.1 | 14.1 | 30.1 | 201.1 | 0.047 | 4.43 | 4.52 | 408.9 | 171.2 | 14.36 | 14.42
18.8417 | 3900 | 250.2 | 150.9 | 115.3 | 35 | 14.1 | 30.1 | 207.2 | 0.054 | 4.53 | 4.51 | 408.8 | 171.6 | 14.38 | 14.4
18.85 | 3901 | 250.1 | 150.9 | 115.5 | 34.9 | 14.1 | 30.2 | 198.6 | 0.055 | 4.53 | 4.52 | 408.5 | 169.1 | 14.37 | 14.45
18.8583 | 3900 | 250.1 | 150.9 | 115.2 | 34.8 | 14.1 | 30.2 | 203 | 0.05 | 4.53 | 4.52 | 408.1 | 171 | 14.38 | 14.46
18.8667 | 3898 | 250.2 | 150.9 | 114.8 | 34.7 | 14.1 | 30.3 | 200.6 | 0.05 | 4.53 | 4.51 | 407.8 | 169.9 | 14.36 | 14.46
18.875 | 3898 | 250.2 | 150.8 | 114.7 | 34.7 | 14.1 | 30.2 | 200.7 | 0.047 | 4.53 | 4.52 | 407.9 | 170.8 | 14.37 | 14.39
18.8833 | 3897 | 250 | 150.8 | 114.6 | 34.8 | 14.1 | 30.3 | 202.4 | 0.047 | 4.53 | 4.52 | 408.3 | 169.9 | 14.4 | 14.48
18.8917 | 3900 | 251.2 | 151.1 | 114.4 | 34.8 | 14.2 | 30.3 | 205 | 0.055 | 4.34 | 4.52 | 408.8 | 171 | 14.36 | 14.47
18.9 | 3898 | 249.6 | 151.1 | 114.7 | 34.9 | 14.2 | 30.2 | 205.2 | 0.048 | 4.34 | 4.51 | 408.7 | 170.6 | 14.38 | 14.49
18.9083 | 3899 | 249.9 | 151.1 | 114.8 | 34.9 | 14.2 | 30.1 | 204.5 | 0.048 | 4.43 | 4.51 | 408.7 | 171.2 | 14.36 | 14.4
18.9167 | 3898 | 249.9 | 150.9 | 114.9 | 34.9 | 14.2 | 30.2 | 200.8 | 0.051 | 4.53 | 4.52 | 408.3 | 170.2 | 14.38 | 14.45
18.925 | 3898 | 250.2 | 151 | 115.2 | 34.9 | 14.2 | 30.2 | 204.8 | 0.047 | 4.53 | 4.52 | 408.1 | 169.3 | 14.37 | 14.43
18.9333 | 3899 | 250 | 151 | 115.3 | 34.9 | 14.2 | 30.1 | 202.5 | 0.048 | 4.53 | 4.5 | 408 | 170.2 | 14.35 | 14.46
18.9417 | 3901 | 249.8 | 150.8 | 115.6 | 34.9 | 14.2 | 29.9 | 205.7 | 0.053 | 4.53 | 4.52 | 407.9 | 169.2 | 14.36 | 14.38
18.95 | 3898 | 249.9 | 150.9 | 115.6 | 34.9 | 14.2 | 30 | 199.6 | 0.045 | 4.53 | 4.51 | 408.1 | 170.2 | 14.38 | 14.43
18.9583 | 3901 | 250 | 150.9 | 115.1 | 34.8 | 14.2 | 29.9 | 198.9 | 0.056 | 4.53 | 4.52 | 408.3 | 170 | 14.37 | 14.46
18.9667 | 3897 | 250.3 | 150.9 | 114.8 | 34.9 | 14.2 | 29.9 | 206.4 | 0.051 | 4.53 | 4.51 | 408.2 | 169.4 | 14.38 | 14.44
18.975 | 3897 | 249.7 | 151.1 | 114.7 | 34.8 | 14.2 | 29.9 | 198.9 | 0.054 | 4.53 | 4.52 | 408.4 | 171.5 | 14.36 | 14.48
18.9833 | 3897 | 249.9 | 151 | 114.6 | 34.9 | 14.2 | 29.9 | 203.4 | 0.049 | 4.53 | 4.52 | 408 | 172.3 | 14.37 | 14.39
18.9917 | 3897 | 250.1 | 150.9 | 114.5 | 34.9 | 14.2 | 29.9 | 199.3 | 0.048 | 4.43 | 4.51 | 408.1 | 171.6 | 14.34 | 14.49
19 | 3900 | 250 | 150.9 | 114.4 | 34.9 | 14.2 | 30 | 203.3 | 0.047 | 4.44 | 4.49 | 408.6 | 170.2 | 14.37 | 14.45
19.0083 | 3902 | 249.9 | 151 | 114.6 | 35 | 14.2 | 30.1 | 204.8 | 0.042 | 4.53 | 4.51 | 408.3 | 168.9 | 14.35 | 14.43
19.0167 | 3898 | 250 | 151.1 | 114.6 | 34.8 | 14.2 | 29.9 | 200.9 | 0.048 | 4.53 | 4.52 | 408.7 | 169.9 | 14.38 | 14.45
19.025 | 3902 | 250.2 | 151.1 | 115 | 34.9 | 14.2 | 30.1 | 201.2 | 0.042 | 4.53 | 4.51 | 408.7 | 170.3 | 14.37 | 14.46
19.0333 | 3902 | 250.2 | 150.9 | 115.3 | 35 | 14.2 | 30.2 | 205.6 | 0.047 | 4.54 | 4.51 | 408.7 | 169.9 | 14.34 | 14.5
19.0417 | 3898 | 250.1 | 150.9 | 115.4 | 35.1 | 14.2 | 30.1 | 201.9 | 0.049 | 4.54 | 4.51 | 408.6 | 169.3 | 14.38 | 14.49
19.05 | 3899 | 250 | 150.9 | 115.6 | 34.8 | 14.2 | 30.1 | 204.3 | 0.05 | 4.54 | 4.52 | 408.4 | 170.5 | 14.36 | 14.44
19.0583 | 3898 | 249.9 | 151 | 115.6 | 34.9 | 14.2 | 30.2 | 204.9 | 0.05 | 4.53 | 4.5 | 408.2 | 169 | 14.36 | 14.44
19.0667 | 3901 | 249.8 | 151.2 | 115.6 | 34.8 | 14.2 | 30.1 | 195.6 | 0.052 | 4.45 | 4.5 | 407.9 | 169.4 | 14.36 | 14.42
19.075 | 3897 | 249.9 | 151.1 | 115.3 | 34.9 | 14.2 | 30.1 | 199.4 | 0.053 | 4.45 | 4.5 | 407.7 | 171 | 14.35 | 14.45
19.0833 | 3898 | 250.1 | 150.8 | 115.1 | 34.8 | 14.2 | 30.2 | 204.2 | 0.049 | 4.54 | 4.51 | 407.9 | 169.4 | 14.35 | 14.44
19.0917 | 3898 | 250.1 | 150.8 | 114.9 | 35 | 14.2 | 30.2 | 199.4 | 0.05 | 4.54 | 4.51 | 408.2 | 169.6 | 14.37 | 14.4
19.1 | 3901 | 250.3 | 150.9 | 114.7 | 34.9 | 14.2 | 30.1 | 199.5 | 0.048 | 4.54 | 4.51 | 408.1 | 169 | 14.37 | 14.45
19.1083 | 3899 | 249.9 | 151 | 114.7 | 34.9 | 14.2 | 30.1 | 200.4 | 0.049 | 4.45 | 4.51 | 408.3 | 169.8 | 14.36 | 14.43
19.1167 | 3900 | 250 | 151 | 114.7 | 34.8 | 14.2 | 30.2 | 197 | 0.052 | 4.45 | 4.5 | 408.4 | 170 | 14.36 | 14.44
19.125 | 3901 | 250.1 | 151.1 | 114.6 | 34.9 | 14.2 | 30.1 | 204.1 | 0.048 | 4.45 | 4.5 | 408.1 | 169.7 | 14.38 | 14.42
19.1333 | 3899 | 249.8 | 150.9 | 114.4 | 34.9 | 14.2 | 30.1 | 198.4 | 0.045 | 4.35 | 4.51 | 408.1 | 169.7 | 14.37 | 14.43
19.1417 | 3900 | 250.6 | 150.8 | 114.7 | 35 | 14.2 | 30.1 | 203.6 | 0.05 | 4.34 | 4.5 | 408 | 169.8 | 14.39 | 14.46
19.15 | 3900 | 249.8 | 150.8 | 115 | 34.9 | 14.2 | 30.1 | 201.7 | 0.052 | 4.34 | 4.51 | 408 | 169.5 | 14.38 | 14.46
19.1583 | 3899 | 249.7 | 151.1 | 115.3 | 34.9 | 14.2 | 30.1 | 201.5 | 0.049 | 4.44 | 4.52 | 408.3 | 170.1 | 14.36 | 14.48
19.1667 | 3899 | 249.9 | 151.1 | 115.6 | 34.9 | 14.2 | 30.1 | 199.3 | 0.051 | 4.44 | 4.51 | 408.7 | 168.8 | 14.35 | 14.44
19.175 | 3898 | 250.7 | 151.1 | 115.6 | 34.8 | 14.2 | 30.1 | 207.6 | 0.05 | 4.44 | 4.5 | 409.2 | 171.8 | 14.33 | 14.38
19.1833 | 3900 | 249.7 | 150.9 | 115.3 | 34.8 | 14.2 | 30.2 | 204.4 | 0.047 | 4.35 | 4.51 | 409.1 | 170.7 | 14.38 | 14.43
19.1917 | 3898 | 250.1 | 150.9 | 115.1 | 34.9 | 14.2 | 30.1 | 202.2 | 0.05 | 4.44 | 4.52 | 409.5 | 170.2 | 14.37 | 14.43
19.2 | 3901 | 250.2 | 150.8 | 114.8 | 34.9 | 14.2 | 30.1 | 200.3 | 0.053 | 4.45 | 4.51 | 409 | 169.2 | 14.36 | 14.44
19.2083 | 3899 | 249.8 | 150.8 | 114.7 | 34.9 | 14.1 | 30.1 | 203.7 | 0.045 | 4.45 | 4.5 | 408.4 | 168.7 | 14.38 | 14.46
19.2167 | 3901 | 249.6 | 150.9 | 114.3 | 35 | 14.1 | 30.1 | 198.8 | 0.042 | 4.45 | 4.5 | 408.3 | 172.4 | 14.31 | 14.44
19.225 | 3899 | 250.1 | 151.1 | 114.4 | 34.9 | 14.1 | 30 | 207.5 | 0.05 | 4.44 | 4.51 | 408.6 | 170.6 | 14.34 | 14.47
19.2333 | 3899 | 249.8 | 151 | 114.6 | 34.9 | 14.1 | 30 | 205.5 | 0.055 | 4.44 | 4.52 | 408.6 | 170.2 | 14.35 | 14.44
19.2417 | 3898 | 250 | 151.1 | 115 | 35 | 14.1 | 29.9 | 204.9 | 0.051 | 4.45 | 4.51 | 408.6 | 170.7 | 14.33 | 14.39
19.25 | 3897 | 249.9 | 151 | 115.3 | 35.1 | 14.1 | 29.9 | 204.2 | 0.055 | 4.54 | 4.5 | 408.7 | 171 | 14.33 | 14.46
19.2583 | 3897 | 250.1 | 150.9 | 115.6 | 35.1 | 14.1 | 29.8 | 201.5 | 0.046 | 4.54 | 4.51 | 407.8 | 169.4 | 14.32 | 14.44
19.2667 | 3897 | 250 | 151.1 | 115.6 | 35.1 | 14.1 | 29.9 | 201.7 | 0.048 | 4.54 | 4.51 | 408.1 | 169.3 | 14.35 | 14.48
19.275 | 3898 | 250.2 | 151 | 115.3 | 35.1 | 14.1 | 29.9 | 205.4 | 0.056 | 4.44 | 4.51 | 407.9 | 169.4 | 14.35 | 14.43
19.2833 | 3897 | 249.8 | 150.9 | 115.1 | 34.9 | 14.1 | 29.9 | 195.8 | 0.053 | 4.44 | 4.52 | 407.9 | 170 | 14.34 | 14.39
19.2917 | 3898 | 250 | 150.9 | 114.9 | 35 | 14.1 | 30 | 203.3 | 0.054 | 4.54 | 4.51 | 407.9 | 168.9 | 14.36 | 14.41
19.3 | 3899 | 250.1 | 150.8 | 114.8 | 35.1 | 14.1 | 30 | 200.4 | 0.046 | 4.54 | 4.51 | 407.7 | 168.9 | 14.37 | 14.45
19.3083 | 3899 | 250.4 | 150.8 | 114.7 | 35.1 | 14.1 | 29.9 | 193.6 | 0.049 | 4.54 | 4.51 | 407.6 | 169.1 | 14.35 | 14.45
19.3167 | 3900 | 250 | 151.1 | 114.6 | 35 | 14.1 | 30 | 203.4 | 0.056 | 4.44 | 4.51 | 408.6 | 169.1 | 14.34 | 14.44
19.325 | 3898 | 250 | 151.1 | 114.3 | 34.9 | 14.1 | 29.9 | 203.1 | 0.055 | 4.54 | 4.51 | 409 | 169.8 | 14.37 | 14.43
19.3333 | 3898 | 250.1 | 151 | 114.3 | 34.9 | 14.1 | 29.9 | 199.8 | 0.051 | 4.54 | 4.51 | 409 | 168.5 | 14.36 | 14.42
19.3417 | 3901 | 249.8 | 150.9 | 114.6 | 34.9 | 14.1 | 30.1 | 202.7 | 0.05 | 4.54 | 4.51 | 409.1 | 169.4 | 14.34 | 14.48
19.35 | 3898 | 250 | 150.9 | 114.8 | 34.9 | 14.1 | 30 | 200.2 | 0.053 | 4.44 | 4.51 | 409.6 | 169.8 | 14.37 | 14.46
19.3583 | 3900 | 250.1 | 150.9 | 115.1 | 34.9 | 14.1 | 30 | 200.6 | 0.056 | 4.45 | 4.52 | 410 | 170 | 14.36 | 14.43
19.3667 | 3900 | 251.2 | 151 | 115.2 | 34.9 | 14.1 | 30.1 | 203.4 | 0.064 | 4.45 | 4.5 | 410 | 171 | 14.35 | 14.41
19.375 | 3899 | 249.8 | 151.1 | 115.2 | 34.9 | 14.1 | 30.2 | 204 | 0.054 | 4.45 | 4.5 | 409.5 | 170.1 | 14.35 | 14.49
19.3833 | 3901 | 249.8 | 151.2 | 115.5 | 34.9 | 14.1 | 30.2 | 202.7 | 0.053 | 4.46 | 4.51 | 408.8 | 170.6 | 14.37 | 14.44
19.3917 | 3902 | 250.5 | 150.9 | 115.6 | 34.9 | 14.1 | 30.2 | 205.3 | 0.047 | 4.46 | 4.49 | 407.1 | 173.4 | 14.33 | 14.49
19.4 | 3899 | 250.1 | 150.9 | 115.6 | 35 | 14.1 | 30.1 | 204.6 | 0.049 | 4.46 | 4.5 | 405.9 | 170.1 | 14.35 | 14.44
19.4083 | 3901 | 250 | 150.9 | 115.2 | 35 | 14.1 | 30.1 | 199.6 | 0.051 | 4.54 | 4.51 | 405.9 | 170.5 | 14.34 | 14.45
19.4167 | 3898 | 249.8 | 150.9 | 114.9 | 34.9 | 14.1 | 30.3 | 192.3 | 0.054 | 4.54 | 4.51 | 406 | 169.2 | 14.35 | 14.45
19.425 | 3901 | 249.8 | 150.9 | 114.5 | 34.9 | 14.1 | 30.1 | 201.7 | 0.05 | 4.54 | 4.51 | 406.3 | 170.7 | 14.37 | 14.42
19.4333 | 3898 | 250 | 151 | 114.3 | 34.9 | 14.1 | 30.3 | 203.2 | 0.043 | 4.44 | 4.51 | 406.6 | 170 | 14.38 | 14.43
19.4417 | 3901 | 250.3 | 150.9 | 114.3 | 34.9 | 14.1 | 30.3 | 205.9 | 0.052 | 4.44 | 4.51 | 406.8 | 171 | 14.37 | 14.48
19.45 | 3898 | 249.8 | 151 | 114.6 | 34.9 | 14.1 | 30.3 | 203.4 | 0.046 | 4.44 | 4.51 | 407.4 | 169.6 | 14.36 | 14.42
19.4583 | 3898 | 250.1 | 151 | 115.1 | 34.9 | 14.1 | 30.2 | 198.7 | 0.049 | 4.54 | 4.51 | 407.2 | 169.4 | 14.35 | 14.43
19.4667 | 3899 | 250 | 151 | 115.1 | 34.9 | 14.1 | 30.2 | 201.3 | 0.051 | 4.54 | 4.51 | 407.5 | 172.8 | 14.38 | 14.46
19.475 | 3899 | 250 | 151.1 | 115.2 | 34.9 | 14.1 | 30.1 | 194.4 | 0.048 | 4.54 | 4.51 | 407.5 | 169.7 | 14.36 | 14.45
19.4833 | 3900 | 251.3 | 151.2 | 115.6 | 34.9 | 14.1 | 30.2 | 203.5 | 0.051 | 4.54 | 4.5 | 407.5 | 170.1 | 14.42 | 14.42
19.4917 | 3899 | 249.9 | 151 | 115.6 | 34.9 | 14.1 | 30.1 | 195.8 | 0.05 | 4.55 | 4.5 | 407.4 | 170.5 | 14.39 | 14.43
19.5 | 3900 | 250.2 | 150.9 | 115.3 | 34.9 | 14.1 | 30.1 | 210.2 | 0.054 | 4.55 | 4.5 | 407.4 | 169.3 | 14.45 | 14.45 | 3520 | 3270
19.5083 | 3897 | 250 | 150.9 | 115.2 | 34.9 | 14.1 | 30.1 | 203.9 | 0.049 | 4.55 | 4.51 | 407.2 | 169.4 | 14.4 | 14.46
19.5167 | 3900 | 250 | 150.8 | 114.8 | 34.9 | 14.1 | 30.2 | 202.8 | 0.049 | 4.44 | 4.51 | 407.3 | 172.4 | 14.41 | 14.49
19.525 | 3898 | 249.8 | 150.8 | 114.6 | 34.9 | 14.1 | 30 | 202.7 | 0.051 | 4.44 | 4.51 | 407.3 | 170.1 | 14.39 | 14.42
19.5333 | 3899 | 250.2 | 150.9 | 114.5 | 34.9 | 14.1 | 30.1 | 199.6 | 0.046 | 4.44 | 4.51 | 407.9 | 169.7 | 14.41 | 14.43
19.5417 | 3898 | 250 | 151 | 114.4 | 35 | 14.1 | 29.9 | 205.5 | 0.052 | 4.44 | 4.52 | 408.1 | 172.7 | 14.36 | 14.47
19.55 | 3901 | 250.4 | 150.9 | 114.4 | 35 | 14.1 | 29.9 | 198.7 | 0.054 | 4.43 | 4.51 | 408.1 | 171.9 | 14.42 | 14.47
19.5583 | 3899 | 250.2 | 151 | 114.7 | 35.1 | 14.1 | 29.9 | 199.2 | 0.055 | 4.54 | 4.5 | 408 | 169.6 | 14.4 | 14.43
19.5667 | 3899 | 249.9 | 151.1 | 115.2 | 34.9 | 14.1 | 29.9 | 204 | 0.05 | 4.54 | 4.51 | 408.2 | 169.3 | 14.4 | 14.48
19.575 | 3901 | 250.1 | 151.1 | 115.1 | 35.1 | 14.1 | 30 | 206.4 | 0.05 | 4.54 | 4.51 | 407.9 | 170.8 | 14.38 | 14.46
19.5833 | 3899 | 249.9 | 150.9 | 115.6 | 35.1 | 14.1 | 30 | 200.9 | 0.054 | 4.45 | 4.5 | 407.2 | 168.7 | 14.39 | 14.45
19.5917 | 3898 | 249.9 | 150.9 | 115.7 | 34.9 | 14.1 | 30 | 196.3 | 0.054 | 4.45 | 4.5 | 407.2 | 169 | 14.39 | 14.39
19.6 | 3898 | 250.2 | 151.1 | 115.3 | 34.9 | 14.1 | 30.1 | 197.1 | 0.049 | 4.45 | 4.51 | 407.8 | 170.4 | 14.4 | 14.45
19.6083 | 3904 | 249.8 | 150.8 | 115.1 | 34.9 | 14.1 | 30 | 202.5 | 0.05 | 4.53 | 4.52 | 407.9 | 169.1 | 14.39 | 14.46
19.6167 | 3901 | 249.8 | 150.8 | 114.9 | 34.8 | 14.1 | 30 | 198.4 | 0.054 | 4.53 | 4.52 | 407.8 | 170.8 | 14.4 | 14.47
19.625 | 3898 | 249.9 | 150.8 | 115 | 34.8 | 14.1 | 29.9 | 205.3 | 0.046 | 4.53 | 4.51 | 407.5 | 169.7 | 14.41 | 14.4
19.6333 | 3900 | 250 | 150.9 | 114.8 | 34.9 | 14.1 | 30.1 | 205.6 | 0.048 | 4.35 | 4.5 | 407.7 | 168.9 | 14.38 | 14.48
19.6417 | 3901 | 250.3 | 151 | 115.1 | 34.9 | 14.1 | 30.1 | 205.4 | 0.049 | 4.43 | 4.51 | 407.4 | 168.8 | 14.38 | 14.42
19.65 | 3899 | 250.4 | 151 | 114.8 | 34.8 | 14.1 | 30.2 | 203.7 | 0.054 | 4.43 | 4.52 | 407.2 | 169.9 | 14.43 | 14.44
19.6583 | 3901 | 250.2 | 151 | 114.7 | 34.9 | 14.1 | 30.1 | 201 | 0.048 | 4.44 | 4.52 | 407.4 | 169.9 | 14.4 | 14.44
19.6667 | 3899 | 250.4 | 151 | 114.7 | 34.9 | 14.1 | 30.2 | 195.2 | 0.058 | 4.44 | 4.51 | 407.6 | 169.2 | 14.39 | 14.41
19.675 | 3899 | 250.2 | 151 | 114.8 | 35.1 | 14.1 | 30.1 | 201.7 | 0.05 | 4.44 | 4.5 | 407.4 | 169.6 | 14.4 | 14.44
19.6833 | 3900 | 250.5 | 151 | 114.7 | 35.1 | 14.1 | 30.1 | 202.5 | 0.051 | 4.44 | 4.51 | 407.8 | 170.8 | 14.37 | 14.43
19.6917 | 3900 | 250.2 | 151.1 | 114.8 | 35 | 14.1 | 30.1 | 198.4 | 0.057 | 4.53 | 4.51 | 408.1 | 169 | 14.4 | 14.49
19.7 | 3899 | 250 | 151 | 114.7 | 35 | 14 | 30.1 | 197.6 | 0.049 | 4.53 | 4.52 | 408.1 | 168.6 | 14.43 | 14.43
19.7083 | 3898 | 250.3 | 151 | 114.9 | 34.9 | 14 | 30.1 | 196.4 | 0.051 | 4.53 | 4.51 | 407.7 | 169.7 | 14.38 | 14.46
19.7167 | 3899 | 249.9 | 150.9 | 115.1 | 34.8 | 14 | 30.1 | 205.4 | 0.05 | 4.44 | 4.51 | 407.3 | 170.5 | 14.41 | 14.39
19.725 | 3898 | 250 | 150.9 | 114.9 | 34.9 | 14 | 30.1 | 198 | 0.051 | 4.44 | 4.52 | 407.2 | 169.8 | 14.42 | 14.45
19.7333 | 3898 | 249.9 | 151.1 | 114.9 | 35 | 14 | 30.1 | 197.3 | 0.046 | 4.43 | 4.51 | 407.5 | 171.2 | 14.4 | 14.44
19.7417 | 3900 | 250.2 | 151.2 | 114.8 | 35 | 14 | 30.1 | 197.9 | 0.046 | 4.53 | 4.6 | 407.4 | 169.9 | 14.41 | 14.44
19.75 | 3899 | 250.5 | 151.1 | 114.8 | 35 | 14 | 30.2 | 202.6 | 0.046 | 4.53 | 4.52 | 407.4 | 169.8 | 14.4 | 14.46
19.7583 | 3899 | 249.8 | 150.9 | 114.9 | 34.9 | 14 | 30.2 | 204.1 | 0.046 | 4.53 | 4.51 | 407.4 | 170.1 | 14.38 | 14.41
19.7667 | 3899 | 250 | 150.8 | 114.9 | 34.9 | 14 | 30.2 | 203.4 | 0.049 | 4.45 | 4.51 | 407.6 | 170.2 | 14.38 | 14.44
19.775 | 3901 | 249.9 | 150.8 | 115 | 34.9 | 14 | 30.1 | 201.7 | 0.045 | 4.45 | 4.5 | 407.5 | 169.1 | 14.42 | 14.46
19.7833 | 3899 | 249.9 | 150.9 | 115 | 34.9 | 14 | 30.1 | 204.1 | 0.052 | 4.45 | 4.51 | 407.3 | 169.3 | 14.4 | 14.43
19.7917 | 3899 | 250 | 151 | 115 | 34.9 | 14 | 30.1 | 204.6 | 0.047 | 4.44 | 4.51 | 407.3 | 170.1 | 14.38 | 14.44
19.8 | 3901 | 250.2 | 151.1 | 115.2 | 35 | 14 | 30.1 | 206.6 | 0.053 | 4.44 | 4.51 | 407.6 | 172 | 14.39 | 14.43
19.8083 | 3898 | 250 | 151.1 | 115.2 | 35 | 14 | 30.1 | 206.1 | 0.057 | 4.44 | 4.5 | 407.8 | 170.1 | 14.4 | 14.45
19.8167 | 3899 | 250.1 | 151 | 115.2 | 34.9 | 14 | 30.3 | 200.5 | 0.044 | 4.53 | 4.51 | 407.5 | 170.2 | 14.42 | 14.47
19.825 | 3899 | 249.9 | 150.8 | 115.2 | 34.9 | 14 | 30.1 | 202.1 | 0.048 | 4.55 | 4.52 | 407.8 | 171.9 | 14.37 | 14.43
19.8333 | 3898 | 249.9 | 150.8 | 115.2 | 35 | 14 | 30.1 | 205.2 | 0.047 | 4.55 | 4.5 | 407.7 | 169.2 | 14.39 | 14.45
19.8417 | 3899 | 249.7 | 150.9 | 115.2 | 35.1 | 14 | 30.1 | 198.1 | 0.041 | 4.55 | 4.51 | 407.8 | 169.9 | 14.41 | 14.46
19.85 | 3901 | 250.3 | 151 | 115.2 | 34.9 | 14 | 30.1 | 201.5 | 0.046 | 4.53 | 4.52 | 407.4 | 169.3 | 14.4 | 14.45
19.8583 | 3902 | 250 | 150.9 | 115.2 | 34.9 | 14 | 30.3 | 194.6 | 0.053 | 4.53 | 4.5 | 407 | 169.5 | 14.38 | 14.49
19.8667 | 3897 | 250.2 | 151.1 | 115.1 | 34.9 | 14 | 30.2 | 200.5 | 0.041 | 4.53 | 4.51 | 407.1 | 170.9 | 14.39 | 14.44
19.875 | 3897 | 250 | 151 | 115 | 34.9 | 14 | 30.1 | 196.1 | 0.047 | 4.53 | 4.52 | 407.5 | 168.6 | 14.4 | 14.44
19.8833 | 3900 | 250.2 | 150.9 | 114.9 | 34.9 | 14 | 30.3 | 203.9 | 0.045 | 4.53 | 4.48 | 407.7 | 171 | 14.42 | 14.45
19.8917 | 3898 | 250.1 | 150.7 | 114.8 | 34.9 | 13.9 | 30.1 | 200.9 | 0.047 | 4.44 | 4.52 | 408 | 170.3 | 14.4 | 14.47
19.9 | 3899 | 250 | 150.8 | 114.9 | 34.8 | 13.9 | 30.2 | 196.8 | 0.048 | 4.44 | 4.51 | 407.5 | 169.8 | 14.38 | 14.48
19.9083 | 3897 | 250 | 151.2 | 114.9 | 34.9 | 13.9 | 30.1 | 196.4 | 0.058 | 4.44 | 4.51 | 407.5 | 171.3 | 14.39 | 14.45
19.9167 | 3898 | 250 | 151.1 | 114.8 | 34.9 | 13.9 | 30.1 | 198.3 | 0.052 | 4.44 | 4.51 | 407.6 | 169.7 | 14.37 | 14.41
19.925 | 3900 | 250 | 150.9 | 114.8 | 35 | 13.9 | 30.2 | 199.2 | 0.05 | 4.53 | 4.51 | 406.9 | 170.5 | 14.39 | 14.47
19.9333 | 3899 | 250.2 | 150.7 | 114.8 | 35.1 | 13.9 | 30.2 | 205.2 | 0.055 | 4.53 | 4.52 | 407.3 | 169 | 14.4 | 14.43
19.9417 | 3899 | 250.2 | 150.9 | 114.7 | 35.1 | 13.9 | 30.2 | 200.3 | 0.045 | 4.53 | 4.52 | 407.5 | 169.9 | 14.41 | 14.47
19.95 | 3901 | 249.7 | 151 | 114.8 | 35 | 13.9 | 30.2 | 196.8 | 0.055 | 4.62 | 4.5 | 407.7 | 170 | 14.38 | 14.45
19.9583 | 3898 | 250 | 151 | 114.8 | 35.1 | 13.9 | 30.2 | 202.4 | 0.051 | 4.62 | 4.53 | 408 | 169.1 | 14.42 | 14.44
19.9667 | 3897 | 250.1 | 151.2 | 114.9 | 34.9 | 13.9 | 30.2 | 199.4 | 0.054 | 4.62 | 4.52 | 407.7 | 170 | 14.41 | 14.46
19.975 | 3898 | 250 | 150.9 | 114.8 | 35.2 | 13.9 | 30.2 | 197.5 | 0.052 | 4.53 | 4.52 | 407.5 | 169.5 | 14.38 | 14.45
19.9833 | 3897 | 250 | 150.9 | 115 | 35.1 | 13.9 | 30.2 | 204.5 | 0.05 | 4.43 | 4.51 | 407.5 | 170.1 | 14.39 | 14.4
19.9917 | 3899 | 250.1 | 150.9 | 115.1 | 34.9 | 13.9 | 30.2 | 204.8 | 0.046 | 4.53 | 4.51 | 407.5 | 170.4 | 14.41 | 14.44
20 | 3898 | 250.1 | 151.1 | 115.1 | 34.8 | 13.9 | 30.2 | 202.4 | 0.053 | 4.53 | 4.52 | 407.2 | 168.4 | 14.43 | 14.45
20.0083 | 3898 | 249.9 | 151 | 115.3 | 34.9 | 13.9 | 30.2 | 203.6 | 0.053 | 4.53 | 4.51 | 407.4 | 170.7 | 14.36 | 14.39
20.0167 | 3898 | 250.1 | 151.1 | 115.4 | 34.9 | 13.9 | 30.3 | 202.7 | 0.049 | 4.43 | 4.52 | 407.3 | 169 | 14.42 | 14.39
20.025 | 3901 | 249.9 | 150 | 115.6 | 36.3 | 14.2 | 30.2 | 206.2 | 0.047 | 4.43 | 4.92 | 404.8 | 168.4 | 14.29 | 14.52
20.0333 | 3902 | 249.9 | 150.2 | 116 | 36 | 14.2 | 30.2 | 205.3 | 0.043 | 4.33 | 4.95 | 405.2 | 167.6 | 14.27 | 14.5
20.0417 | 3901 | 249.6 | 150.3 | 115.6 | 35.8 | 14.2 | 30.2 | 207.1 | 0.042 | 4.4 | 4.94 | 405.3 | 169.3 | 14.29 | 14.52
20.05 | 3902 | 249.9 | 150.5 | 115.5 | 35.6 | 14.2 | 30.2 | 206.7 | 0.048 | 4.4 | 4.95 | 405.2 | 168.7 | 14.26 | 14.56
20.0583 | 3902 | 249.9 | 150.6 | 115 | 35.5 | 14.2 | 30.2 | 209.1 | 0.048 | 4.43 | 4.95 | 405.2 | 169.5 | 14.26 | 14.51
20.0667 | 3901 | 249.8 | 150.7 | 114.7 | 35.3 | 14.2 | 30.2 | 202.9 | 0.046 | 4.43 | 4.92 | 405.1 | 168.3 | 14.27 | 14.52
20.075 | 3901 | 249.6 | 150.8 | 114.3 | 35.2 | 14.2 | 30.2 | 206.7 | 0.048 | 4.43 | 4.93 | 404.7 | 171.2 | 14.26 | 14.54
20.0833 | 3902 | 250.1 | 150.9 | 114.4 | 35.1 | 14.2 | 30.2 | 207.4 | 0.045 | 4.42 | 4.87 | 404.6 | 169.8 | 14.27 | 14.57
20.0917 | 3902 | 249.9 | 151 | 114.7 | 35.2 | 14.2 | 30.2 | 208.7 | 0.045 | 4.35 | 4.89 | 404.3 | 168.8 | 14.26 | 14.55
20.1 | 3902 | 249.9 | 151.1 | 115.1 | 35.1 | 14.2 | 30.3 | 206.3 | 0.053 | 4.35 | 4.9 | 404.8 | 169.1 | 14.26 | 14.54
20.1083 | 3903 | 249.9 | 151.2 | 115.3 | 35.1 | 14.2 | 30.3 | 206.6 | 0.05 | 4.4 | 4.9 | 404.8 | 170 | 14.3 | 14.6
20.1167 | 3901 | 249.8 | 151.5 | 115.5 | 35.1 | 14.2 | 30.3 | 208 | 0.048 | 4.4 | 4.95 | 405.4 | 169 | 14.24 | 14.61
20.125 | 3902 | 249.7 | 151.5 | 115.6 | 35.1 | 14.2 | 30.4 | 203.4 | 0.044 | 4.48 | 4.79 | 404.9 | 169 | 14.26 | 14.61
20.1333 | 3902 | 249.6 | 151.7 | 115.4 | 35.1 | 14.2 | 30.4 | 203.5 | 0.049 | 4.48 | 4.87 | 404.7 | 169.2 | 14.3 | 14.57
20.1417 | 3901 | 250 | 151.8 | 115.1 | 35.1 | 14.2 | 30.4 | 206.1 | 0.047 | 4.48 | 4.9 | 404.6 | 170.4 | 14.25 | 14.55
20.15 | 3902 | 250.1 | 151.8 | 114.8 | 35 | 14.2 | 30.4 | 205.9 | 0.048 | 4.33 | 4.69 | 404.6 | 169.4 | 14.27 | 14.56
20.1583 | 3903 | 250.2 | 151.7 | 114.6 | 35.1 | 14.2 | 30.3 | 208 | 0.059 | 4.41 | 4.82 | 404.6 | 169.5 | 14.29 | 14.52
20.1667 | 3901 | 249.9 | 151.6 | 114.3 | 35.1 | 14.2 | 30.3 | 206.4 | 0.057 | 4.41 | 4.74 | 404.7 | 170.2 | 14.27 | 14.57
20.175 | 3901 | 249.5 | 151.6 | 114.4 | 35 | 14.2 | 30.3 | 208.6 | 0.072 | 4.47 | 4.86 | 405.3 | 170.8 | 14.29 | 14.55
20.1833 | 3904 | 250.1 | 151.6 | 114.8 | 35 | 14.2 | 30.3 | 202.2 | 0.054 | 4.47 | 4.78 | 405.6 | 169.8 | 14.28 | 14.59
20.1917 | 3901 | 249.9 | 151.5 | 114.9 | 35 | 14.2 | 30.4 | 202.9 | 0.055 | 4.47 | 4.74 | 405.8 | 170.5 | 14.26 | 14.57
20.2 | 3901 | 249.8 | 151.6 | 115.1 | 35 | 14.2 | 30.4 | 204.2 | 0.056 | 4.36 | 4.59 | 405.8 | 169.4 | 14.31 | 14.5
20.2083 | 3901 | 249.9 | 151.2 | 115.4 | 35 | 14.2 | 30.4 | 199.7 | 0.056 | 4.39 | 4.58 | 405.6 | 171.2 | 14.32 | 14.53
20.2167 | 3901 | 250.1 | 150.7 | 115.6 | 35 | 14.2 | 30.4 | 205.4 | 0.061 | 4.44 | 4.66 | 405.2 | 168.9 | 14.28 | 14.53
20.225 | 3902 | 250 | 150.8 | 115.6 | 35.1 | 14.3 | 30.4 | 206.7 | 0.062 | 4.44 | 4.61 | 404.8 | 168.1 | 14.31 | 14.5
20.2333 | 3902 | 250 | 150.9 | 115.3 | 35.2 | 14.3 | 30.4 | 207.1 | 0.049 | 4.44 | 4.61 | 405.1 | 169.6 | 14.3 | 14.51
20.2417 | 3903 | 249.9 | 151 | 115.1 | 35.3 | 14.3 | 30.4 | 205.7 | 0.044 | 4.44 | 4.54 | 405.2 | 169 | 14.27 | 14.47
20.25 | 3906 | 251.8 | 150.4 | 115.7 | 35.2 | 14.7 | 30.3 | 209.6 | 0.033 | 4.41 | 4.79 | 404.4 | 167.2 | 14.39 | 14.47
20.2583 | 3899 | 251.5 | 150.4 | 116 | 35.4 | 14.7 | 30.2 | 206.4 | 0.033 | 4.39 | 4.86 | 404.8 | 166.9 | 14.44 | 14.44
20.2667 | 3901 | 252 | 150.6 | 115.6 | 35.6 | 14.7 | 30.2 | 204.1 | 0.036 | 4.39 | 4.89 | 404.7 | 167.5 | 14.43 | 14.49
20.275 | 3898 | 252 | 150.7 | 115.3 | 35.7 | 14.7 | 30.2 | 201 | 0.048 | 4.36 | 4.84 | 404.8 | 167.8 | 14.43 | 14.46
20.2833 | 3902 | 251.1 | 150.8 | 114.9 | 35.8 | 14.7 | 30.2 | 202.7 | 0.055 | 4.37 | 4.71 | 405 | 169.7 | 14.44 | 14.49
20.2917 | 3900 | 249.8 | 150.8 | 114.5 | 35.8 | 14.7 | 30.2 | 204.7 | 0.057 | 4.37 | 4.58 | 404.9 | 168.8 | 14.45 | 14.49
20.3 | 3904 | 250.5 | 150.7 | 114.7 | 35.8 | 14.7 | 30.2 | 208.7 | 0.062 | 4.39 | 4.58 | 405 | 169 | 14.46 | 14.5
20.3083 | 3899 | 249.8 | 150.7 | 114.4 | 35.8 | 14.7 | 30.2 | 205.6 | 0.06 | 4.39 | 4.56 | 404.9 | 170.7 | 14.46 | 14.45
20.3167 | 3902 | 249.8 | 150.8 | 114.6 | 35.9 | 14.7 | 30.2 | 207.4 | 0.053 | 4.39 | 4.56 | 404.9 | 169.5 | 14.43 | 14.45
20.325 | 3904 | 249.9 | 150.9 | 114.9 | 35.7 | 14.7 | 30.2 | 212 | 0.063 | 4.39 | 4.56 | 404.8 | 169.4 | 14.44 | 14.45
20.3333 | 3903 | 250.1 | 151.1 | 114.9 | 35.7 | 14.7 | 30.2 | 201.6 | 0.054 | 4.43 | 4.6 | 404.6 | 168.9 | 14.48 | 14.46
20.3417 | 3901 | 250 | 151.3 | 115 | 35.7 | 14.7 | 30.2 | 208.6 | 0.052 | 4.43 | 4.52 | 404.7 | 170.4 | 14.44 | 14.44
20.35 | 3907 | 249.6 | 151.4 | 115.2 | 35.6 | 14.7 | 30.2 | 203.7 | 0.054 | 4.45 | 4.52 | 404.7 | 168.9 | 14.42 | 14.47
20.3583 | 3900 | 249.9 | 151.4 | 115.5 | 35.4 | 14.7 | 30.2 | 202.5 | 0.055 | 4.47 | 4.5 | 404.7 | 169.9 | 14.42 | 14.43
20.3667 | 3902 | 249.7 | 151.7 | 115.5 | 35.3 | 14.7 | 30.2 | 199.1 | 0.055 | 4.47 | 4.48 | 404.8 | 172.5 | 14.46 | 14.44
20.375 | 3901 | 250.2 | 151.8 | 115.6 | 35.4 | 14.8 | 30.2 | 206.5 | 0.057 | 4.47 | 4.53 | 405 | 169.3 | 14.47 | 14.42
20.3833 | 3901 | 249.7 | 151.9 | 115.1 | 35.4 | 14.8 | 30.2 | 209.2 | 0.051 | 4.42 | 4.55 | 405 | 170 | 14.45 | 14.5
20.3917 | 3899 | 249.8 | 151.8 | 115 | 35.4 | 14.8 | 30.2 | 204.1 | 0.054 | 4.4 | 4.57 | 404.8 | 169.8 | 14.45 | 14.46
20.4 | 3900 | 250 | 151.9 | 114.5 | 35.3 | 14.8 | 30.1 | 206.2 | 0.046 | 4.49 | 4.49 | 404.8 | 169.2 | 14.45 | 14.45
20.4083 | 3900 | 250 | 151.9 | 114.5 | 35.4 | 14.8 | 30.2 | 205 | 0.045 | 4.49 | 4.56 | 405 | 171.1 | 14.45 | 14.46
20.4167 | 3899 | 250.2 | 151.8 | 114.3 | 35.3 | 14.8 | 30.2 | 204.5 | 0.043 | 4.49 | 4.6 | 404.8 | 172.1 | 14.44 | 14.46
20.425 | 3900 | 250 | 151.3 | 114.7 | 35.2 | 14.8 | 30.2 | 206.6 | 0.051 | 4.46 | 4.49 | 405.2 | 169.9 | 14.48 | 14.4
20.4333 | 3899 | 250.2 | 150.4 | 114.9 | 35.3 | 14.8 | 30.2 | 206.3 | 0.049 | 4.52 | 4.54 | 405.4 | 169.9 | 14.42 | 14.51
20.4417 | 3900 | 249.9 | 150.7 | 115.2 | 35.3 | 14.8 | 30.2 | 204.6 | 0.055 | 4.52 | 4.53 | 405.5 | 169.7 | 14.42 | 14.48
20.45 | 3899 | 250 | 151.1 | 115.3 | 35.3 | 14.8 | 30.2 | 203.7 | 0.045 | 4.52 | 4.6 | 405.4 | 169.7 | 14.46 | 14.46
20.4583 | 3900 | 249.2 | 151.3 | 115.5 | 35.2 | 14.8 | 30.4 | 205.6 | 0.045 | 4.51 | 4.54 | 405.4 | 169.7 | 14.44 | 14.53
20.4667 | 3898 | 249.1 | 150.9 | 115.5 | 35.1 | 14.8 | 30.4 | 207.9 | 0.044 | 4.51 | 4.59 | 405 | 168.9 | 14.4 | 14.45
20.475 | 3898 | 249.5 | 150.8 | 115.4 | 35 | 14.8 | 30.4 | 200.1 | 0.041 | 4.49 | 4.58 | 404.8 | 171.6 | 14.45 | 14.5
20.4833 | 3898 | 249.7 | 150.9 | 114.9 | 35.2 | 14.8 | 30.4 | 205.7 | 0.04 | 4.49 | 4.56 | 405 | 169.3 | 14.44 | 14.41
20.4917 | 3901 | 249.4 | 151 | 114.6 | 35.1 | 14.8 | 30.4 | 205.7 | 0.041 | 4.54 | 4.57 | 405 | 168.8 | 14.4 | 14.5
20.5 | 3898 | 249.6 | 151.1 | 114.6 | 35.2 | 14.8 | 30.4 | 201.9 | 0.04 | 4.54 | 4.61 | 405.2 | 168.8 | 14.41 | 14.51 |  |  | 41.9
20.5083 | 3901 | 250.1 | 151.2 | 114.4 | 35.2 | 14.8 | 30.2 | 200.1 | 0.049 | 4.54 | 4.57 | 404.9 | 171.1 | 14.39 | 14.51
20.5167 | 3899 | 250.3 | 151.2 | 114.6 | 35.1 | 14.8 | 30.2 | 212.5 | 0.052 | 4.53 | 4.59 | 405.1 | 169.9 | 14.39 | 14.53
20.525 | 3900 | 250 | 150.4 | 115 | 35.3 | 14.8 | 30.4 | 207.1 | 0.052 | 4.51 | 4.64 | 404.9 | 168.8 | 14.38 | 14.57
20.5333 | 3899 | 249.8 | 151 | 115.3 | 35.2 | 14.8 | 30.3 | 204 | 0.049 | 4.45 | 4.55 | 405 | 169.6 | 14.35 | 14.55
20.5417 | 3900 | 250.2 | 151.2 | 115.3 | 35.1 | 14.8 | 30.3 | 209.8 | 0.045 | 4.49 | 4.57 | 405.1 | 169.6 | 14.39 | 14.52
20.55 | 3899 | 250.3 | 151 | 115.7 | 34.9 | 14.8 | 30.3 | 197.8 | 0.044 | 4.54 | 4.51 | 405.5 | 168.7 | 14.37 | 14.54
20.5583 | 3901 | 250 | 150.8 | 115.6 | 34.9 | 14.8 | 30.2 | 204.4 | 0.052 | 4.61 | 4.56 | 405.4 | 168.6 | 14.38 | 14.53
20.5667 | 3900 | 250.3 | 151.2 | 115.3 | 35.1 | 14.9 | 30.3 | 205.5 | 0.046 | 4.61 | 4.49 | 405.5 | 169.4 | 14.38 | 14.53
20.575 | 3902 | 250.4 | 151.4 | 114.9 | 35 | 14.9 | 30.3 | 205.4 | 0.045 | 4.61 | 4.51 | 405.3 | 169.5 | 14.36 | 14.53
20.5833 | 3901 | 249.9 | 150.9 | 114.8 | 35 | 14.9 | 30.4 | 199.1 | 0.051 | 4.59 | 4.55 | 405.5 | 170.6 | 14.37 | 14.55
20.5917 | 3901 | 250 | 151 | 114.6 | 35.1 | 14.9 | 30.4 | 204.3 | 0.041 | 4.55 | 4.48 | 405.7 | 168.3 | 14.36 | 14.49
20.6 | 3899 | 250.2 | 151.4 | 114.6 | 35.2 | 14.9 | 30.3 | 198.1 | 0.046 | 4.49 | 4.52 | 405.5 | 170.9 | 14.37 | 14.51
20.6083 | 3901 | 250.1 | 151.3 | 114.6 | 35.1 | 14.9 | 30.3 | 201.9 | 0.048 | 4.59 | 4.51 | 405.8 | 168.8 | 14.36 | 14.54
20.6167 | 3900 | 250.3 | 151.3 | 114.4 | 35.1 | 14.9 | 30.3 | 200.5 | 0.048 | 4.59 | 4.61 | 405.6 | 168.8 | 14.37 | 14.54
20.625 | 3900 | 249.9 | 151.4 | 114.5 | 35.1 | 14.9 | 30.4 | 202.5 | 0.048 | 4.59 | 4.55 | 405.6 | 170.3 | 14.39 | 14.55
20.6333 | 3900 | 250 | 151.4 | 114.7 | 34.9 | 14.9 | 30.3 | 195.3 | 0.045 | 4.55 | 4.54 | 405.6 | 169.7 | 14.37 | 14.52
20.6417 | 3902 | 250.2 | 151.6 | 115.1 | 35 | 14.9 | 30.4 | 203.8 | 0.048 | 4.55 | 4.55 | 405.5 | 168.4 | 14.39 | 14.54
20.65 | 3901 | 250.1 | 151.8 | 115.5 | 35.1 | 14.9 | 30.2 | 201.6 | 0.053 | 4.61 | 4.54 | 405.6 | 170 | 14.37 | 14.51
20.6583 | 3901 | 249.8 | 151.7 | 115.6 | 35.1 | 14.9 | 30.2 | 201.6 | 0.055 | 4.61 | 4.59 | 405.6 | 169.3 | 14.35 | 14.47
20.6667 | 3900 | 250.1 | 151.8 | 115.6 | 35.2 | 14.9 | 30.3 | 201.1 | 0.049 | 4.62 | 4.55 | 405.6 | 170.9 | 14.4 | 14.58
20.675 | 3899 | 250 | 151.9 | 115.1 | 35.1 | 14.9 | 30.2 | 203.1 | 0.048 | 4.62 | 4.58 | 405.6 | 168.8 | 14.36 | 14.54
20.6833 | 3899 | 250 | 151.9 | 115.1 | 35.1 | 14.9 | 30.4 | 202.7 | 0.054 | 4.62 | 4.52 | 405.4 | 169 | 14.36 | 14.52
20.6917 | 3900 | 250.2 | 152 | 114.9 | 35.1 | 14.9 | 30.4 | 200.2 | 0.05 | 4.58 | 4.57 | 405.8 | 170 | 14.37 | 14.5
20.7 | 3899 | 250.3 | 150.7 | 114.8 | 35.1 | 14.9 | 30.4 | 206.4 | 0.052 | 4.39 | 4.51 | 405.4 | 169.4 | 14.36 | 14.55
20.7083 | 3898 | 250 | 150.6 | 114.6 | 34.9 | 14.9 | 30.4 | 199 | 0.054 | 4.62 | 4.58 | 405.2 | 169.9 | 14.37 | 14.55
20.7167 | 3901 | 250.3 | 150.9 | 114.5 | 35 | 14.9 | 30.4 | 196.7 | 0.052 | 4.62 | 4.58 | 405.5 | 169.7 | 14.34 | 14.52
20.725 | 3898 | 250.1 | 150.9 | 114.4 | 34.9 | 14.9 | 30.5 | 204.2 | 0.042 | 4.62 | 4.63 | 405.3 | 170.4 | 14.36 | 14.58
20.7333 | 3900 | 250.2 | 151 | 114.8 | 35.1 | 14.9 | 30.5 | 201 | 0.051 | 4.61 | 4.59 | 405.5 | 169.8 | 14.35 | 14.56
20.7417 | 3899 | 249.9 | 151.2 | 115 | 34.9 | 14.9 | 30.4 | 202 | 0.054 | 4.61 | 4.55 | 405.2 | 168.6 | 14.36 | 14.57
20.75 | 3900 | 250 | 151.2 | 115.3 | 34.9 | 14.9 | 30.4 | 204 | 0.056 | 4.55 | 4.55 | 405.3 | 168.7 | 14.38 | 14.52
20.7583 | 3900 | 250 | 150.9 | 115.5 | 34.8 | 14.9 | 30.4 | 208.8 | 0.056 | 4.55 | 4.53 | 405 | 170.2 | 14.37 | 14.52
20.7667 | 3899 | 250 | 150.9 | 115.7 | 35 | 14.9 | 30.4 | 203.4 | 0.054 | 4.55 | 4.6 | 405.4 | 171.9 | 14.37 | 14.6
20.775 | 3900 | 250.1 | 150.8 | 115.3 | 35.1 | 15 | 30.4 | 198 | 0.057 | 4.55 | 4.55 | 405.2 | 169.4 | 14.36 | 14.49
20.7833 | 3900 | 250.1 | 150.9 | 115 | 35 | 15 | 30.4 | 200 | 0.059 | 4.63 | 4.55 | 405.6 | 168.8 | 14.32 | 14.53
20.7917 | 3899 | 250 | 150.9 | 114.9 | 34.9 | 15 | 30.4 | 195.5 | 0.052 | 4.63 | 4.57 | 405.4 | 169.4 | 14.4 | 14.51
20.8 | 3900 | 249.9 | 151 | 114.7 | 35.1 | 15 | 30.5 | 203.8 | 0.055 | 4.65 | 4.55 | 405.6 | 170.8 | 14.36 | 14.45
20.8083 | 3899 | 250.2 | 150.9 | 114.4 | 35.1 | 15 | 30.7 | 207.3 | 0.055 | 4.65 | 4.55 | 405.2 | 168.9 | 14.4 | 14.52
20.8167 | 3899 | 250.2 | 150.9 | 114.4 | 35.1 | 15 | 30.6 | 201.6 | 0.054 | 4.65 | 4.46 | 405.6 | 169.7 | 14.35 | 14.55
20.825 | 3899 | 250 | 151.2 | 114.5 | 34.8 | 14.9 | 30.7 | 200.5 | 0.052 | 4.55 | 4.55 | 405.4 | 172.6 | 14.35 | 14.49
20.8333 | 3899 | 250.2 | 151.3 | 114.9 | 34.9 | 14.9 | 30.6 | 204.8 | 0.055 | 4.55 | 4.57 | 405.4 | 170.6 | 14.39 | 14.49
20.8417 | 3900 | 250 | 150.9 | 114.8 | 34.9 | 14.9 | 30.6 | 201.5 | 0.054 | 4.53 | 4.48 | 405.2 | 170.7 | 14.36 | 14.49
20.85 | 3900 | 250 | 150.8 | 114.9 | 35.2 | 14.9 | 30.6 | 193.2 | 0.05 | 4.52 | 4.51 | 405 | 169.5 | 14.39 | 14.53
20.8583 | 3899 | 250.2 | 150.8 | 115 | 34.9 | 14.9 | 30.7 | 199.1 | 0.053 | 4.54 | 4.51 | 405.4 | 169.9 | 14.37 | 14.51
20.8667 | 3901 | 250.2 | 150.9 | 115.1 | 34.8 | 14.9 | 30.6 | 198.7 | 0.058 | 4.56 | 4.46 | 405.6 | 171.2 | 14.38 | 14.49
20.875 | 3900 | 250.1 | 151.1 | 115.4 | 34.9 | 14.9 | 30.6 | 198.5 | 0.052 | 4.63 | 4.54 | 405.2 | 170 | 14.41 | 14.5
20.8833 | 3901 | 249.9 | 151.2 | 115.1 | 35 | 14.9 | 30.5 | 188.4 | 0.054 | 4.63 | 4.47 | 405.2 | 172.2 | 14.39 | 14.48
20.8917 | 3899 | 250.1 | 151.1 | 115.4 | 35.2 | 14.9 | 30.7 | 201.6 | 0.045 | 4.63 | 4.49 | 405 | 168.6 | 14.38 | 14.52
20.9 | 3900 | 250 | 150.9 | 115.2 | 35.1 | 14.9 | 30.7 | 200 | 0.054 | 4.57 | 4.44 | 405.2 | 169.7 | 14.4 | 14.52
20.9083 | 3900 | 249.9 | 150.8 | 115.2 | 35 | 14.9 | 30.7 | 202.8 | 0.051 | 4.57 | 4.43 | 405.7 | 169.8 | 14.35 | 14.47
20.9167 | 3898 | 250.1 | 150.8 | 115.2 | 35 | 15 | 30.6 | 195.6 | 0.05 | 4.57 | 4.47 | 405.4 | 170.5 | 14.37 | 14.49
20.925 | 3899 | 249.9 | 150.8 | 114.8 | 34.9 | 15 | 30.6 | 194.7 | 0.049 | 4.53 | 4.51 | 405.4 | 169.3 | 14.37 | 14.48
20.9333 | 3900 | 250.3 | 151 | 114.5 | 35.1 | 15 | 30.7 | 196.7 | 0.049 | 4.51 | 4.49 | 405.2 | 169.4 | 14.37 | 14.59
20.9417 | 3901 | 250.1 | 151.1 | 114.7 | 35.2 | 15 | 30.6 | 201.2 | 0.054 | 4.59 | 4.41 | 405.2 | 169.4 | 14.38 | 14.58
20.95 | 3900 | 250.2 | 151.1 | 114.3 | 35.1 | 15 | 30.6 | 193.3 | 0.052 | 4.59 | 4.51 | 405.7 | 171.5 | 14.37 | 14.5
20.9583 | 3900 | 250.1 | 151.1 | 114.6 | 35.1 | 15 | 30.6 | 198 | 0.06 | 4.59 | 4.43 | 405.2 | 168.9 | 14.36 | 14.54
20.9667 | 3899 | 250.1 | 151.1 | 114.9 | 35 | 15 | 30.6 | 197.8 | 0.048 | 4.57 | 4.45 | 405.5 | 169.4 | 14.38 | 14.59
20.975 | 3901 | 250.2 | 150.9 | 114.9 | 35.2 | 15 | 30.7 | 201.6 | 0.048 | 4.57 | 4.43 | 405.4 | 169.2 | 14.39 | 14.56
20.9833 | 3899 | 250.3 | 150.8 | 114.9 | 35.2 | 15 | 30.7 | 198.1 | 0.055 | 4.57 | 4.44 | 405.4 | 170.3 | 14.39 | 14.56
20.9917 | 3901 | 250.2 | 150.9 | 115 | 35 | 15 | 30.6 | 202 | 0.049 | 4.56 | 4.42 | 405.6 | 169.2 | 14.4 | 14.49
21 | 3899 | 249.7 | 151 | 114.9 | 34.9 | 15 | 30.7 | 201.5 | 0.047 | 4.56 | 4.44 | 405.6 | 168.5 | 14.38 | 14.58
21.0083 | 3901 | 249.8 | 151.1 | 115.1 | 34.9 | 15 | 30.6 | 202.1 | 0.057 | 4.58 | 4.49 | 405.5 | 169.4 | 14.38 | 14.54
21.0167 | 3900 | 250.1 | 151.1 | 115.2 | 34.9 | 15 | 30.6 | 194.3 | 0.051 | 4.58 | 4.42 | 405.4 | 170.9 | 14.36 | 14.54
21.025 | 3900 | 250.1 | 151.1 | 115.4 | 34.9 | 15 | 30.6 | 198 | 0.053 | 4.58 | 4.42 | 405.6 | 170.8 | 14.37 | 14.59
21.0333 | 3901 | 250 | 150.9 | 115.2 | 35.2 | 15 | 30.7 | 202.3 | 0.055 | 4.57 | 4.43 | 405.8 | 170.5 | 14.38 | 14.55
21.0417 | 3901 | 250.1 | 150.9 | 115.2 | 35.1 | 15 | 30.7 | 203.2 | 0.052 | 4.57 | 4.46 | 405.8 | 170.5 | 14.37 | 14.61
21.05 | 3901 | 250 | 151 | 115.4 | 35.2 | 15 | 30.7 | 207.3 | 0.047 | 4.57 | 4.43 | 405.7 | 170.1 | 14.36 | 14.5
21.0583 | 3899 | 250 | 150.9 | 115.3 | 35.1 | 15 | 30.7 | 200.2 | 0.051 | 4.57 | 4.43 | 406 | 171 | 14.35 | 14.52
21.0667 | 3899 | 250 | 150.8 | 115.1 | 35.2 | 15 | 30.6 | 203.4 | 0.055 | 4.57 | 4.47 | 405.6 | 169.6 | 14.37 | 14.54
21.075 | 3900 | 250.1 | 150.9 | 114.6 | 35 | 15 | 30.7 | 196.9 | 0.054 | 4.51 | 4.43 | 405.5 | 169.2 | 14.35 | 14.49
21.0833 | 3900 | 250 | 151 | 114.3 | 35 | 15 | 30.7 | 202 | 0.055 | 4.51 | 4.39 | 405.3 | 171.3 | 14.42 | 14.56
21.0917 | 3902 | 250.1 | 150.9 | 114.4 | 35.1 | 15 | 30.7 | 205.5 | 0.042 | 4.51 | 4.49 | 406 | 170.5 | 14.39 | 14.57
21.1 | 3901 | 250.1 | 151 | 114.7 | 35.1 | 15 | 30.7 | 196.1 | 0.045 | 4.51 | 4.47 | 405.6 | 169.7 | 14.37 | 14.54
21.1083 | 3899 | 250.1 | 151.1 | 114.9 | 35 | 15 | 30.7 | 204 | 0.042 | 4.47 | 4.46 | 405.7 | 169.8 | 14.36 | 14.51
21.1167 | 3901 | 250.2 | 151.2 | 115.1 | 35 | 15 | 30.7 | 205.2 | 0.042 | 4.47 | 4.43 | 405.6 | 170 | 14.37 | 14.54
21.125 | 3900 | 250.2 | 150.9 | 115.2 | 34.9 | 15 | 30.7 | 200.3 | 0.038 | 4.53 | 4.43 | 405.2 | 170 | 14.36 | 14.53
21.1333 | 3900 | 250.2 | 150.8 | 115.2 | 35 | 15 | 30.7 | 203.2 | 0.052 | 4.53 | 4.47 | 405.1 | 170.5 | 14.41 | 14.54
21.1417 | 3899 | 250 | 150.8 | 115.3 | 35 | 15 | 30.7 | 202.3 | 0.047 | 4.53 | 4.41 | 405.4 | 170.1 | 14.39 | 14.48
21.15 | 3900 | 250.2 | 150.9 | 115.2 | 34.8 | 15 | 30.7 | 197.8 | 0.046 | 4.51 | 4.43 | 405.5 | 170.6 | 14.36 | 14.51
21.1583 | 3899 | 249.9 | 151 | 115.2 | 34.7 | 15 | 30.6 | 194 | 0.047 | 4.59 | 4.49 | 405.4 | 171.9 | 14.39 | 14.55
21.1667 | 3900 | 250.2 | 151.1 | 115 | 34.8 | 15 | 30.6 | 204.2 | 0.049 | 4.59 | 4.41 | 405.2 | 170.6 | 14.38 | 14.56
21.175 | 3899 | 250.2 | 151.1 | 114.8 | 34.8 | 15 | 30.7 | 202.3 | 0.053 | 4.59 | 4.47 | 405.4 | 172 | 14.38 | 14.56
21.1833 | 3899 | 250.2 | 150.9 | 114.8 | 34.9 | 15 | 30.6 | 193.8 | 0.044 | 4.58 | 4.42 | 405.4 | 170.7 | 14.35 | 14.53
21.1917 | 3899 | 249.9 | 150.7 | 114.6 | 34.9 | 15 | 30.6 | 200.9 | 0.046 | 4.58 | 4.49 | 405.5 | 170.9 | 14.36 | 14.52
21.2 | 3899 | 250.2 | 150.7 | 114.6 | 35.1 | 15 | 30.5 | 206.2 | 0.052 | 4.56 | 4.47 | 405.5 | 171.7 | 14.41 | 14.53
21.2083 | 3901 | 250.3 | 150.9 | 114.5 | 34.9 | 15 | 30.6 | 198.6 | 0.055 | 4.56 | 4.44 | 405.4 | 169.8 | 14.39 | 14.58
21.2167 | 3900 | 250.2 | 151.1 | 114.4 | 35.1 | 15 | 30.6 | 198.5 | 0.055 | 4.56 | 4.45 | 405.4 | 170.6 | 14.36 | 14.51
21.225 | 3899 | 250.1 | 151 | 114.6 | 35.1 | 15 | 30.6 | 198.2 | 0.055 | 4.55 | 4.45 | 405.4 | 170.1 | 14.39 | 14.55
21.2333 | 3900 | 249.8 | 151.1 | 114.8 | 35.3 | 15 | 30.7 | 199.9 | 0.051 | 4.54 | 4.46 | 405.5 | 170.9 | 14.4 | 14.49
21.2417 | 3901 | 250.1 | 151.3 | 115.1 | 35.2 | 15 | 30.7 | 202.8 | 0.054 | 4.59 | 4.46 | 405.5 | 170 | 14.38 | 14.49
21.25 | 3899 | 250.4 | 150.9 | 115.2 | 34.9 | 15 | 30.7 | 200.5 | 0.047 | 4.59 | 4.31 | 405.4 | 169.6 | 14.38 | 14.53
21.2583 | 3900 | 250 | 150.9 | 115.2 | 34.8 | 15 | 30.6 | 200.8 | 0.058 | 4.59 | 4.46 | 405.8 | 171.8 | 14.39 | 14.58
21.2667 | 3899 | 250.2 | 150.9 | 115.4 | 34.7 | 15 | 30.7 | 201.7 | 0.054 | 4.5 | 4.39 | 405.8 | 170.4 | 14.37 | 14.49
21.275 | 3898 | 250.3 | 150.8 | 115.3 | 34.8 | 15 | 30.7 | 203.6 | 0.054 | 4.5 | 4.4 | 405.6 | 169.5 | 14.41 | 14.54
21.2833 | 3899 | 250.1 | 150.9 | 115.3 | 34.9 | 15 | 30.6 | 206.4 | 0.067 | 4.5 | 4.42 | 405.6 | 170.7 | 14.39 | 14.49
21.2917 | 3899 | 250.3 | 151.1 | 115.6 | 35.1 | 15 | 30.7 | 198 | 0.054 | 4.39 | 4.31 | 405.3 | 169.6 | 14.39 | 14.51
21.3 | 3900 | 250.4 | 151 | 115.2 | 35 | 15 | 30.6 | 203.8 | 0.049 | 4.44 | 4.41 | 405.3 | 170.3 | 14.39 | 14.56
21.3083 | 3901 | 250.1 | 151 | 115.1 | 34.9 | 15 | 30.6 | 205 | 0.054 | 4.49 | 4.46 | 405.2 | 170.3 | 14.4 | 14.55
21.3167 | 3900 | 249.9 | 150.9 | 115 | 35 | 15 | 30.6 | 201.6 | 0.051 | 4.49 | 4.41 | 405.3 | 169.4 | 14.4 | 14.55
21.325 | 3900 | 249.9 | 150.8 | 115.1 | 35.2 | 15 | 30.6 | 197.2 | 0.052 | 4.49 | 4.4 | 405.4 | 169.8 | 14.42 | 14.53
21.3333 | 3901 | 249.9 | 150.8 | 114.8 | 35.2 | 15 | 30.6 | 195.1 | 0.046 | 4.46 | 4.44 | 405.5 | 169.6 | 14.38 | 14.59
21.3417 | 3899 | 250.2 | 151 | 114.6 | 35.1 | 15 | 30.7 | 200.1 | 0.057 | 4.46 | 4.43 | 405.6 | 171.6 | 14.39 | 14.55
21.35 | 3899 | 250.3 | 151 | 114.7 | 35.1 | 15 | 30.7 | 202.1 | 0.054 | 4.53 | 4.42 | 405.8 | 170 | 14.37 | 14.46
21.3583 | 3900 | 250.3 | 151.1 | 114.6 | 34.9 | 15 | 30.7 | 205 | 0.056 | 4.53 | 4.37 | 405.4 | 170.2 | 14.41 | 14.5
21.3667 | 3899 | 250.2 | 151 | 114.5 | 34.8 | 15 | 30.6 | 203.8 | 0.054 | 4.53 | 4.38 | 405.4 | 170.3 | 14.39 | 14.53
21.375 | 3901 | 249.9 | 151 | 114.4 | 34.8 | 15 | 30.6 | 198.8 | 0.05 | 4.42 | 4.39 | 405.2 | 170.4 | 14.4 | 14.49
21.3833 | 3899 | 249.9 | 150.9 | 114.5 | 34.9 | 15 | 30.6 | 203.1 | 0.047 | 4.42 | 4.38 | 405.5 | 170.5 | 14.42 | 14.5
21.3917 | 3901 | 249.8 | 150.8 | 114.8 | 35.1 | 15 | 30.7 | 205 | 0.047 | 4.42 | 4.38 | 405.6 | 170.2 | 14.4 | 14.54
21.4 | 3901 | 250.3 | 150.9 | 115 | 35.2 | 15 | 30.7 | 201.8 | 0.049 | 4.5 | 4.4 | 405.7 | 171.4 | 14.36 | 14.48
21.4083 | 3900 | 249.9 | 151.1 | 115.2 | 34.9 | 15 | 30.7 | 206.4 | 0.052 | 4.5 | 4.4 | 405.4 | 170 | 14.42 | 14.48
21.4167 | 3899 | 250.2 | 151.1 | 115.3 | 35 | 15 | 30.6 | 202.2 | 0.055 | 4.5 | 4.41 | 405.7 | 169.3 | 14.38 | 14.57
21.425 | 3900 | 250.2 | 151 | 115.4 | 34.9 | 15 | 30.6 | 205 | 0.044 | 4.49 | 4.31 | 405.6 | 170.5 | 14.42 | 14.49
21.4333 | 3900 | 250 | 150.8 | 115.6 | 35 | 15 | 30.7 | 201.1 | 0.048 | 4.49 | 4.36 | 405.6 | 170.1 | 14.43 | 14.51
21.4417 | 3898 | 250.1 | 150.8 | 115.4 | 34.9 | 15 | 30.7 | 204 | 0.045 | 4.48 | 4.42 | 405.7 | 169.2 | 14.39 | 14.52
21.45 | 3900 | 250 | 150.9 | 115.3 | 35.1 | 15 | 30.7 | 196 | 0.046 | 4.48 | 4.43 | 405.4 | 169.1 | 14.41 | 14.56
21.4583 | 3899 | 250.3 | 151 | 114.9 | 35.1 | 15 | 30.7 | 201.2 | 0.051 | 4.35 | 4.41 | 405.3 | 170.7 | 14.37 | 14.5
21.4667 | 3900 | 250.1 | 151.1 | 114.7 | 35.1 | 15 | 30.7 | 196.8 | 0.047 | 4.4 | 4.35 | 405.2 | 169.7 | 14.4 | 14.51
21.475 | 3899 | 250 | 151.1 | 114.6 | 35 | 15 | 30.7 | 193.4 | 0.053 | 4.44 | 4.4 | 405.2 | 169.5 | 14.4 | 14.52
21.4833 | 3901 | 250 | 150.7 | 114.6 | 35 | 15 | 30.6 | 202.4 | 0.05 | 4.45 | 4.36 | 405.4 | 168.7 | 14.4 | 14.45
21.4917 | 3902 | 250.4 | 150.7 | 114.3 | 35.1 | 15 | 30.7 | 198 | 0.05 | 4.46 | 4.35 | 405.6 | 170.8 | 14.37 | 14.5
21.5 | 3899 | 250.2 | 150.9 | 114.4 | 34.8 | 15 | 30.7 | 194.5 | 0.048 | 4.54 | 4.34 | 405.5 | 169.4 | 14.4 | 14.49
21.5083 | 3899 | 250.1 | 151 | 114.7 | 34.9 | 15 | 30.7 | 199.3 | 0.054 | 4.54 | 4.36 | 405.7 | 169.6 | 14.38 | 14.51
21.5167 | 3901 | 250 | 151 | 114.9 | 34.8 | 15 | 30.7 | 202 | 0.053 | 4.54 | 4.3 | 405.3 | 168.9 | 14.39 | 14.51
21.525 | 3900 | 249.9 | 151 | 115.2 | 34.9 | 14.9 | 30.7 | 197.9 | 0.049 | 4.44 | 4.36 | 405.2 | 168.9 | 14.36 | 14.5
21.5333 | 3900 | 250.1 | 151.3 | 115.6 | 34.9 | 14.9 | 30.7 | 206.3 | 0.049 | 4.46 | 4.38 | 405.4 | 170.2 | 14.4 | 14.46
21.5417 | 3899 | 250.1 | 151 | 115.6 | 34.9 | 14.9 | 30.7 | 199.4 | 0.057 | 4.46 | 4.34 | 405.8 | 171.9 | 14.36 | 14.56
21.55 | 3900 | 249.9 | 150.9 | 115.4 | 35 | 14.9 | 30.7 | 196.6 | 0.053 | 4.52 | 4.36 | 405.5 | 170.7 | 14.38 | 14.55
21.5583 | 3899 | 249.9 | 150.8 | 115.3 | 35 | 14.9 | 30.7 | 200.3 | 0.047 | 4.53 | 4.38 | 405.8 | 169.5 | 14.4 | 14.56
21.5667 | 3900 | 250.2 | 150.9 | 115.2 | 35.1 | 14.9 | 30.7 | 198.9 | 0.047 | 4.53 | 4.37 | 405.6 | 169.2 | 14.39 | 14.46
21.575 | 3901 | 250.1 | 150.9 | 114.9 | 35 | 14.9 | 30.7 | 201.5 | 0.053 | 4.53 | 4.35 | 405.4 | 170.8 | 14.39 | 14.48
21.5833 | 3900 | 249.9 | 151.1 | 114.7 | 35.2 | 14.9 | 30.7 | 203.1 | 0.048 | 4.45 | 4.37 | 405.7 | 170.2 | 14.41 | 14.5
21.5917 | 3901 | 250.1 | 151.1 | 114.4 | 35.1 | 14.9 | 30.7 | 203.1 | 0.051 | 4.43 | 4.34 | 405.6 | 169.5 | 14.38 | 14.51
21.6 | 3901 | 250 | 150.9 | 114.4 | 35.1 | 14.9 | 30.7 | 194 | 0.049 | 4.46 | 4.39 | 405.6 | 170.1 | 14.39 | 14.44
21.6083 | 3901 | 250.2 | 151.1 | 114.8 | 35.2 | 14.9 | 30.7 | 199.9 | 0.051 | 4.49 | 4.34 | 405.4 | 170.5 | 14.42 | 14.53
21.6167 | 3899 | 250.1 | 151.2 | 115.1 | 35.3 | 14.9 | 30.7 | 201.4 | 0.05 | 4.49 | 4.31 | 405.4 | 170.4 | 14.38 | 14.48
21.625 | 3901 | 250.1 | 151 | 115.1 | 35.6 | 14.9 | 30.7 | 205.2 | 0.053 | 4.51 | 4.34 | 405.6 | 170.4 | 14.34 | 14.42
21.6333 | 3901 | 250 | 151 | 115.3 | 35.2 | 14.9 | 30.6 | 207 | 0.054 | 4.51 | 4.39 | 406 | 170.2 | 14.39 | 14.4
21.6417 | 3900 | 250.4 | 151 | 115.4 | 35.1 | 14.9 | 30.7 | 196.6 | 0.05 | 4.51 | 4.36 | 406 | 169.8 | 14.39 | 14.48
21.65 | 3898 | 250.1 | 150.9 | 115.3 | 34.9 | 14.9 | 30.6 | 201.7 | 0.047 | 4.44 | 4.36 | 405.7 | 169.7 | 14.34 | 14.54
21.6583 | 3898 | 250.3 | 150.9 | 115.5 | 35 | 14.9 | 30.7 | 203 | 0.053 | 4.44 | 4.3 | 405.2 | 171 | 14.4 | 14.49
21.6667 | 3900 | 249.9 | 151 | 115.2 | 34.8 | 14.9 | 30.7 | 205.2 | 0.049 | 4.52 | 4.35 | 405.1 | 170.7 | 14.41 | 14.47
21.675 | 3901 | 249.9 | 151 | 115.1 | 35.3 | 14.9 | 30.7 | 202.5 | 0.047 | 4.52 | 4.38 | 405.5 | 169.6 | 14.39 | 14.54
21.6833 | 3901 | 250.2 | 150.8 | 115 | 35.1 | 14.9 | 30.6 | 194.7 | 0.052 | 4.52 | 4.44 | 405.7 | 169.4 | 14.39 | 14.49
21.6917 | 3901 | 250 | 150.8 | 114.9 | 34.9 | 14.9 | 30.6 | 207 | 0.052 | 4.49 | 4.41 | 405.8 | 170.7 | 14.42 | 14.52
21.7 | 3899 | 249.9 | 151 | 114.8 | 34.8 | 14.9 | 30.5 | 205.5 | 0.045 | 4.49 | 4.36 | 405.6 | 169.9 | 14.39 | 14.5
21.7083 | 3899 | 250.2 | 151.1 | 114.8 | 35.1 | 14.9 | 30.6 | 203.2 | 0.045 | 4.45 | 4.35 | 405.5 | 169.4 | 14.36 | 14.47
21.7167 | 3900 | 250 | 151 | 114.4 | 35.1 | 14.9 | 30.7 | 204.1 | 0.053 | 4.45 | 4.36 | 405.2 | 169.3 | 14.42 | 14.52
21.725 | 3899 | 250 | 151.1 | 114.3 | 34.8 | 14.9 | 30.7 | 199.7 | 0.05 | 4.44 | 4.31 | 405.3 | 168.9 | 14.39 | 14.5
21.7333 | 3899 | 250.2 | 150.9 | 114.4 | 35.1 | 14.9 | 30.6 | 198.8 | 0.055 | 4.36 | 4.34 | 405.7 | 171.1 | 14.38 | 14.51
21.7417 | 3899 | 250 | 151.1 | 114.3 | 35.2 | 14.9 | 30.6 | 199 | 0.051 | 4.36 | 4.36 | 406 | 170.4 | 14.43 | 14.5
21.75 | 3900 | 250.1 | 150.8 | 114.7 | 35.1 | 14.9 | 30.6 | 198.8 | 0.049 | 4.47 | 4.31 | 405.7 | 169.9 | 14.39 | 14.48
21.7583 | 3900 | 249.9 | 150.7 | 114.8 | 34.8 | 14.9 | 30.6 | 202.2 | 0.049 | 4.48 | 4.33 | 405.7 | 170.4 | 14.38 | 14.5
21.7667 | 3901 | 250.2 | 150.8 | 114.8 | 34.7 | 14.9 | 30.6 | 193.3 | 0.051 | 4.48 | 4.32 | 405.7 | 169.3 | 14.42 | 14.51
21.775 | 3901 | 250 | 151.1 | 115.1 | 34.8 | 14.8 | 30.7 | 195.2 | 0.049 | 4.48 | 4.26 | 405.5 | 170.7 | 14.4 | 14.52
21.7833 | 3899 | 250 | 151.1 | 115.1 | 35.2 | 14.8 | 30.7 | 203.4 | 0.04 | 4.45 | 4.3 | 405.3 | 171.2 | 14.41 | 14.55
21.7917 | 3900 | 249.9 | 151.2 | 115.2 | 34.8 | 14.8 | 30.6 | 199.4 | 0.05 | 4.46 | 4.35 | 405.4 | 169.8 | 14.39 | 14.5
21.8 | 3898 | 249.9 | 151.1 | 115.2 | 35.1 | 14.8 | 30.6 | 202.6 | 0.046 | 4.51 | 4.34 | 405.6 | 169.3 | 14.41 | 14.51
21.8083 | 3901 | 250.1 | 150.8 | 115.6 | 35.5 | 14.8 | 30.7 | 206.4 | 0.047 | 4.51 | 4.29 | 405.6 | 168.8 | 14.41 | 14.51
21.8167 | 3898 | 250.3 | 150.8 | 115.3 | 35.1 | 14.9 | 30.6 | 201.4 | 0.049 | 4.51 | 4.34 | 405.6 | 169.6 | 14.43 | 14.5
21.825 | 3899 | 250.3 | 150.9 | 115.5 | 34.6 | 14.9 | 30.7 | 197.7 | 0.052 | 4.47 | 4.36 | 405.5 | 169.7 | 14.43 | 14.55
21.8333 | 3899 | 250.1 | 151.1 | 115.6 | 34.9 | 14.9 | 30.6 | 199.1 | 0.052 | 4.47 | 4.33 | 405.5 | 169.7 | 14.39 | 14.48
21.8417 | 3900 | 250 | 151 | 114.9 | 35.4 | 14.9 | 30.6 | 201.7 | 0.053 | 4.56 | 4.33 | 405.4 | 168.9 | 14.4 | 14.55
21.85 | 3900 | 250 | 151 | 114.7 | 35.2 | 14.9 | 30.7 | 200 | 0.052 | 4.56 | 4.34 | 405.6 | 170.7 | 14.44 | 14.51
21.8583 | 3901 | 250.4 | 150.8 | 114.4 | 34.9 | 14.9 | 30.7 | 194.9 | 0.05 | 4.56 | 4.33 | 405.2 | 169.7 | 14.41 | 14.49
21.8667 | 3900 | 250.1 | 150.8 | 114.4 | 34.7 | 14.9 | 30.6 | 193.9 | 0.047 | 4.47 | 4.37 | 405.4 | 169.7 | 14.39 | 14.51
21.875 | 3899 | 250.1 | 150.9 | 114.4 | 34.6 | 14.9 | 30.6 | 203.1 | 0.05 | 4.44 | 4.33 | 405.4 | 169.7 | 14.38 | 14.48
21.8833 | 3901 | 249.9 | 150.9 | 114.9 | 34.9 | 14.9 | 30.7 | 203.3 | 0.049 | 4.44 | 4.36 | 405.3 | 169.4 | 14.4 | 14.44
21.8917 | 3899 | 250.4 | 151.1 | 115 | 35 | 14.9 | 30.7 | 195.1 | 0.046 | 4.44 | 4.32 | 405.4 | 171.5 | 14.39 | 14.55
21.9 | 3900 | 250.2 | 151.2 | 114.9 | 34.9 | 14.9 | 30.6 | 200.5 | 0.051 | 4.44 | 4.37 | 405 | 169.1 | 14.39 | 14.54
21.9083 | 3899 | 249.9 | 151.2 | 115.1 | 34.7 | 14.9 | 30.7 | 199.5 | 0.051 | 4.5 | 4.36 | 405.3 | 169.5 | 14.41 | 14.52
21.9167 | 3900 | 249.9 | 151 | 115.2 | 34.9 | 14.9 | 30.7 | 199.9 | 0.049 | 4.5 | 4.3 | 405.3 | 171.1 | 14.41 | 14.51
21.925 | 3900 | 250.1 | 150.8 | 115.1 | 35.2 | 14.9 | 30.7 | 201.4 | 0.054 | 4.54 | 4.32 | 405.5 | 170.1 | 14.39 | 14.5
21.9333 | 3899 | 250.2 | 150.8 | 115.4 | 34.9 | 14.9 | 30.7 | 195 | 0.05 | 4.54 | 4.36 | 405.4 | 169.9 | 14.38 | 14.54
21.9417 | 3900 | 249.9 | 151 | 115.2 | 34.7 | 14.9 | 30.7 | 202.3 | 0.054 | 4.54 | 4.36 | 405.4 | 170.2 | 14.39 | 14.52
21.95 | 3900 | 249.7 | 151 | 115.2 | 35.2 | 14.9 | 30.7 | 198.3 | 0.042 | 4.48 | 4.37 | 405.2 | 172.2 | 14.37 | 14.51
21.9583 | 3899 | 249.4 | 151.1 | 115.2 | 35.1 | 14.9 | 30.7 | 208 | 0.045 | 4.5 | 4.42 | 405.5 | 168.8 | 14.42 | 14.53
21.9667 | 3898 | 249.9 | 151 | 115.2 | 34.8 | 14.9 | 30.6 | 202.1 | 0.043 | 4.5 | 4.4 | 405.4 | 168.4 | 14.43 | 14.49
21.975 | 3900 | 250.1 | 150.9 | 115.3 | 34.7 | 14.9 | 30.6 | 206.5 | 0.047 | 4.5 | 4.33 | 405.5 | 168.8 | 14.41 | 14.48
21.9833 | 3898 | 250.2 | 150.9 | 115.2 | 35.2 | 14.9 | 30.7 | 195.5 | 0.046 | 4.47 | 4.34 | 405.7 | 169.3 | 14.44 | 14.56
21.9917 | 3900 | 250.3 | 150.8 | 115 | 34.9 | 14.9 | 30.6 | 199.4 | 0.048 | 4.48 | 4.4 | 405.7 | 168.5 | 14.38 | 14.57
22 | 3899 | 250 | 151 | 115 | 34.9 | 14.9 | 30.6 | 201.5 | 0.056 | 4.48 | 4.32 | 405.7 | 170.3 | 14.43 | 14.53
22.0083 | 3899 | 250.2 | 151.2 | 114.8 | 35.4 | 14.9 | 30.6 | 199.8 | 0.052 | 4.48 | 4.34 | 405.6 | 169.7 | 14.41 | 14.51
22.0167 | 3899 | 250.1 | 151.1 | 114.7 | 35.2 | 14.9 | 30.7 | 203.8 | 0.05 | 4.55 | 4.33 | 405.1 | 169 | 14.4 | 14.57
22.025 | 3900 | 250 | 150.8 | 114.8 | 34.9 | 14.9 | 30.7 | 202.4 | 0.052 | 4.55 | 4.35 | 405 | 171.1 | 14.39 | 14.57
22.0333 | 3900 | 250.2 | 150.8 | 114.6 | 34.7 | 14.9 | 30.7 | 203.6 | 0.048 | 4.55 | 4.24 | 405.4 | 169.6 | 14.39 | 14.5
22.0417 | 3900 | 250 | 150.8 | 114.6 | 34.9 | 14.9 | 30.7 | 202.8 | 0.049 | 4.48 | 4.32 | 405.8 | 170.1 | 14.36 | 14.59
22.05 | 3899 | 250.1 | 151 | 114.8 | 34.9 | 14.8 | 30.7 | 199.9 | 0.049 | 4.48 | 4.25 | 405.9 | 169.4 | 14.39 | 14.56
22.0583 | 3899 | 250.1 | 151.1 | 114.8 | 34.8 | 14.8 | 30.7 | 195.9 | 0.055 | 4.46 | 4.34 | 405.7 | 170.4 | 14.43 | 14.55
22.0667 | 3899 | 249.8 | 151.1 | 114.7 | 34.9 | 14.8 | 30.7 | 203.9 | 0.053 | 4.46 | 4.34 | 405.6 | 168.8 | 14.39 | 14.51
22.075 | 3900 | 249.8 | 150.9 | 114.9 | 35.3 | 14.8 | 30.7 | 195.3 | 0.05 | 4.47 | 4.34 | 405.7 | 169.2 | 14.42 | 14.49
22.0833 | 3899 | 250.2 | 150.9 | 114.7 | 35.2 | 14.8 | 30.7 | 197.7 | 0.055 | 4.47 | 4.33 | 405.3 | 172.5 | 14.4 | 14.51
22.0917 | 3900 | 250.3 | 150.9 | 114.6 | 34.7 | 14.8 | 30.7 | 196.3 | 0.051 | 4.47 | 4.34 | 405.6 | 170.2 | 14.44 | 14.55
22.1 | 3904 | 249.8 | 151.1 | 114.6 | 34.7 | 14.8 | 30.7 | 203.6 | 0.051 | 4.47 | 4.33 | 405.6 | 170.2 | 14.39 | 14.56
22.1083 | 3898 | 249.9 | 151.1 | 115.1 | 35.4 | 14.8 | 30.7 | 202.7 | 0.051 | 4.47 | 4.29 | 405.9 | 169.6 | 14.39 | 14.59
22.1167 | 3899 | 250.2 | 151 | 115.1 | 35.2 | 14.8 | 30.7 | 200.9 | 0.059 | 4.41 | 4.34 | 406 | 170.9 | 14.38 | 14.54
22.125 | 3899 | 250.1 | 150.9 | 115.2 | 34.8 | 14.8 | 30.7 | 194.7 | 0.051 | 4.48 | 4.32 | 405.7 | 171.2 | 14.41 | 14.56
22.1333 | 3901 | 250.1 | 150.9 | 115.4 | 34.8 | 14.8 | 30.7 | 203.6 | 0.05 | 4.48 | 4.32 | 406.1 | 172 | 14.44 | 14.53
22.1417 | 3900 | 250.2 | 150.9 | 115.5 | 34.6 | 14.8 | 30.7 | 211.8 | 0.055 | 4.48 | 4.33 | 405.9 | 171.6 | 14.35 | 14.56
22.15 | 3898 | 250.1 | 150.9 | 115.6 | 35.2 | 14.8 | 30.7 | 197.5 | 0.045 | 4.47 | 4.37 | 406.1 | 169.6 | 14.42 | 14.59
22.1583 | 3898 | 250.2 | 151 | 115.1 | 34.9 | 14.8 | 30.7 | 206.2 | 0.051 | 4.53 | 4.35 | 405.6 | 170 | 14.4 | 14.54
22.1667 | 3899 | 250.4 | 151 | 114.7 | 34.8 | 14.7 | 30.7 | 197.9 | 0.054 | 4.53 | 4.27 | 405.7 | 170.7 | 14.41 | 14.58
22.175 | 3900 | 250 | 151 | 114.5 | 34.7 | 14.7 | 30.7 | 206.5 | 0.045 | 4.53 | 4.37 | 405.4 | 171.3 | 14.43 | 14.57
22.1833 | 3899 | 250 | 150.8 | 114.3 | 35.2 | 14.7 | 30.7 | 199.1 | 0.04 | 4.53 | 4.36 | 405.3 | 169.7 | 14.38 | 14.53
22.1917 | 3899 | 250.4 | 150.9 | 114.7 | 35 | 14.7 | 30.7 | 199 | 0.048 | 4.41 | 4.29 | 405.3 | 170.2 | 14.39 | 14.56
22.2 | 3899 | 250 | 151 | 114.8 | 34.8 | 14.7 | 30.7 | 198.9 | 0.05 | 4.41 | 4.31 | 406.2 | 170.4 | 14.41 | 14.55
22.2083 | 3901 | 250 | 151.2 | 114.8 | 34.9 | 14.7 | 30.7 | 199 | 0.048 | 4.5 | 4.3 | 405.8 | 170.3 | 14.4 | 14.53
22.2167 | 3901 | 249.7 | 151.2 | 114.9 | 35.1 | 14.7 | 30.7 | 202.2 | 0.045 | 4.5 | 4.3 | 405.3 | 171.1 | 14.39 | 14.59
22.225 | 3901 | 250.3 | 150.9 | 115 | 34.8 | 14.7 | 30.7 | 207 | 0.051 | 4.5 | 4.3 | 405.4 | 169.7 | 14.42 | 14.54
22.2333 | 3899 | 249.8 | 150.9 | 115.2 | 35.1 | 14.7 | 30.7 | 199.1 | 0.052 | 4.42 | 4.28 | 405.4 | 168.8 | 14.4 | 14.56
22.2417 | 3900 | 249.4 | 150.9 | 115.3 | 35.3 | 14.7 | 30.7 | 200.6 | 0.049 | 4.46 | 4.28 | 405.4 | 170.7 | 14.4 | 14.49
22.25 | 3899 | 249.8 | 150.9 | 115.4 | 35 | 14.7 | 30.7 | 200.7 | 0.046 | 4.46 | 4.34 | 405.4 | 170.1 | 14.4 | 14.46
22.2583 | 3900 | 250 | 150.9 | 115.3 | 34.8 | 14.7 | 30.7 | 203.6 | 0.049 | 4.54 | 4.37 | 405.4 | 170.2 | 14.43 | 14.53
22.2667 | 3898 | 249.7 | 151 | 115.2 | 34.8 | 14.6 | 30.7 | 200.9 | 0.053 | 4.54 | 4.36 | 405.3 | 171.1 | 14.41 | 14.55
22.275 | 3903 | 249.9 | 151 | 115 | 35 | 14.6 | 30.7 | 201 | 0.048 | 4.54 | 4.33 | 405.2 | 169.6 | 14.4 | 14.52
22.2833 | 3899 | 250.2 | 151 | 114.9 | 34.9 | 14.6 | 30.6 | 203.6 | 0.049 | 4.5 | 4.26 | 405.2 | 170.1 | 14.41 | 14.56
22.2917 | 3900 | 250.2 | 151.1 | 114.8 | 34.7 | 14.6 | 30.7 | 200.4 | 0.047 | 4.5 | 4.3 | 405.3 | 169.7 | 14.43 | 14.53
22.3 | 3899 | 250.1 | 151 | 114.6 | 35.4 | 14.6 | 30.6 | 205.3 | 0.05 | 4.5 | 4.32 | 405.5 | 170.7 | 14.38 | 14.54
22.3083 | 3900 | 250.4 | 150.9 | 114.5 | 35.2 | 14.6 | 30.7 | 202 | 0.051 | 4.45 | 4.29 | 405.6 | 170.9 | 14.4 | 14.56
22.3167 | 3901 | 250.2 | 150.9 | 114.4 | 34.7 | 14.6 | 30.7 | 201.4 | 0.049 | 4.45 | 4.35 | 405.4 | 171.2 | 14.41 | 14.6
22.325 | 3900 | 249.9 | 150.9 | 114.6 | 34.8 | 14.6 | 30.7 | 201 | 0.049 | 4.45 | 4.35 | 405.9 | 170.8 | 14.42 | 14.5
22.3333 | 3899 | 250 | 151 | 114.6 | 35 | 14.6 | 30.7 | 205.5 | 0.052 | 4.47 | 4.36 | 406.4 | 169.1 | 14.41 | 14.54
22.3417 | 3899 | 250.2 | 151.1 | 114.6 | 35 | 14.6 | 30.7 | 199 | 0.044 | 4.47 | 4.33 | 406 | 169.1 | 14.41 | 14.56
22.35 | 3899 | 250.1 | 151.1 | 114.9 | 34.7 | 14.6 | 30.6 | 198 | 0.048 | 4.47 | 4.42 | 406 | 170.3 | 14.38 | 14.58
22.3583 | 3900 | 250 | 150.9 | 115.2 | 35.4 | 14.6 | 30.7 | 201.9 | 0.043 | 4.46 | 4.35 | 405.8 | 169.7 | 14.42 | 14.57
22.3667 | 3901 | 250.1 | 150.9 | 115.6 | 35.4 | 14.6 | 30.7 | 204.8 | 0.051 | 4.46 | 4.34 | 405.5 | 171.2 | 14.42 | 14.52
22.375 | 3901 | 250.2 | 150.9 | 115.3 | 35.1 | 14.6 | 30.7 | 205.4 | 0.05 | 4.47 | 4.37 | 406 | 169.5 | 14.45 | 14.53
22.3833 | 3899 | 250.3 | 150.9 | 115.6 | 34.7 | 14.7 | 30.7 | 201.8 | 0.049 | 4.47 | 4.33 | 405.7 | 169.6 | 14.44 | 14.56
22.3917 | 3900 | 250 | 151 | 115.5 | 34.7 | 14.7 | 30.6 | 199.5 | 0.049 | 4.47 | 4.37 | 405.6 | 170 | 14.41 | 14.56
22.4 | 3901 | 250.2 | 151 | 115.5 | 35.1 | 14.7 | 30.7 | 193.4 | 0.051 | 4.54 | 4.35 | 405.7 | 172.7 | 14.44 | 14.55
22.4083 | 3900 | 250.3 | 151 | 115.1 | 34.8 | 14.7 | 30.7 | 198.3 | 0.051 | 4.54 | 4.36 | 405.7 | 170.7 | 14.41 | 14.57
22.4167 | 3900 | 249.8 | 150.9 | 114.8 | 34.7 | 14.7 | 30.7 | 202.5 | 0.05 | 4.54 | 4.39 | 406.4 | 170.1 | 14.42 | 14.51
22.425 | 3901 | 250.1 | 150.7 | 114.8 | 35.1 | 14.7 | 30.7 | 196.1 | 0.05 | 4.41 | 4.39 | 406.5 | 170.6 | 14.42 | 14.57
22.4333 | 3899 | 250.3 | 150.8 | 114.7 | 34.9 | 14.7 | 30.7 | 203.8 | 0.047 | 4.46 | 4.28 | 405.8 | 169.6 | 14.41 | 14.54
22.4417 | 3901 | 250.4 | 151.1 | 114.5 | 34.8 | 14.7 | 30.7 | 201.6 | 0.049 | 4.46 | 4.34 | 405.9 | 170.4 | 14.4 | 14.55
22.45 | 3900 | 249.9 | 151.1 | 114.4 | 35 | 14.7 | 30.7 | 202.7 | 0.047 | 4.46 | 4.41 | 405.6 | 170.1 | 14.4 | 14.51
22.4583 | 3900 | 250.5 | 151.3 | 114.8 | 35.2 | 14.7 | 30.8 | 206.1 | 0.052 | 4.41 | 4.33 | 405.6 | 171 | 14.41 | 14.53
22.4667 | 3900 | 250.1 | 151.1 | 115.1 | 35.1 | 14.7 | 30.8 | 202.8 | 0.057 | 4.44 | 4.39 | 405.6 | 169.2 | 14.37 | 14.53
22.475 | 3898 | 250.2 | 150.9 | 115.3 | 34.7 | 14.7 | 30.7 | 202.1 | 0.05 | 4.48 | 4.36 | 405.2 | 168.9 | 14.4 | 14.51
22.4833 | 3901 | 249.6 | 150.9 | 115.6 | 35.3 | 14.7 | 30.7 | 203.1 | 0.055 | 4.48 | 4.42 | 404.9 | 169.5 | 14.4 | 14.54
22.4917 | 3901 | 249.8 | 151 | 115.6 | 35.1 | 14.7 | 30.7 | 204.6 | 0.056 | 4.48 | 4.37 | 405.4 | 170.4 | 14.43 | 14.63
22.5 | 3899 | 250 | 150.9 | 115.4 | 34.6 | 14.7 | 30.7 | 207.8 | 0.053 | 4.43 | 4.32 | 405.4 | 169.4 | 14.4 | 14.53
22.5083 | 3899 | 249.7 | 150.9 | 115.2 | 35.1 | 14.7 | 30.7 | 204.5 | 0.056 | 4.43 | 4.36 | 405.5 | 169.2 | 14.41 | 14.56
22.5167 | 3900 | 250.1 | 150.9 | 115.1 | 35.1 | 14.7 | 30.7 | 194 | 0.051 | 4.43 | 4.37 | 405.7 | 170.4 | 14.41 | 14.48
22.525 | 3899 | 250 | 150.9 | 114.9 | 35 | 14.7 | 30.7 | 206.3 | 0.049 | 4.44 | 4.4 | 406 | 169.2 | 14.38 | 14.51
22.5333 | 3898 | 250.3 | 150.9 | 114.9 | 34.8 | 14.7 | 30.7 | 199.4 | 0.053 | 4.44 | 4.36 | 405.7 | 168.9 | 14.43 | 14.5
22.5417 | 3899 | 250.1 | 151.1 | 114.8 | 34.8 | 14.7 | 30.7 | 201.7 | 0.054 | 4.44 | 4.37 | 405.9 | 170 | 14.44 | 14.5
22.55 | 3900 | 249.9 | 151 | 114.6 | 35.1 | 14.7 | 30.7 | 200.7 | 0.053 | 4.44 | 4.38 | 405.4 | 169.3 | 14.42 | 14.54
22.5583 | 3901 | 250.1 | 150.9 | 114.3 | 35 | 14.7 | 30.7 | 201 | 0.051 | 4.51 | 4.36 | 405.7 | 168.9 | 14.41 | 14.53
22.5667 | 3899 | 250.1 | 150.9 | 114.4 | 34.9 | 14.7 | 30.7 | 207.3 | 0.049 | 4.51 | 4.39 | 405.6 | 169.8 | 14.42 | 14.57
22.575 | 3900 | 250.1 | 151.1 | 114.4 | 34.9 | 14.7 | 30.7 | 207.3 | 0.054 | 4.51 | 4.37 | 405.8 | 169.3 | 14.44 | 14.58
22.5833 | 3902 | 249.9 | 150.9 | 114.8 | 35.4 | 14.7 | 30.7 | 197 | 0.048 | 4.43 | 4.34 | 405.9 | 168 | 14.44 | 14.53
22.5917 | 3902 | 250.2 | 151.1 | 114.9 | 35.3 | 14.7 | 30.7 | 204.9 | 0.046 | 4.36 | 4.35 | 406 | 168.9 | 14.38 | 14.49
22.6 | 3901 | 250 | 151.1 | 115.1 | 35 | 14.7 | 30.7 | 198 | 0.051 | 4.46 | 4.24 | 405.8 | 168.6 | 14.44 | 14.52
22.6083 | 3900 | 249.9 | 151 | 115.2 | 34.9 | 14.7 | 30.7 | 207.2 | 0.053 | 4.46 | 4.44 | 405.6 | 170.6 | 14.41 | 14.57
22.6167 | 3899 | 250.5 | 150.9 | 115.2 | 34.8 | 14.7 | 30.7 | 206.6 | 0.05 | 4.46 | 4.37 | 405.8 | 169.6 | 14.45 | 14.55
22.625 | 3900 | 250.1 | 150.8 | 115.3 | 35.1 | 14.7 | 30.7 | 196.4 | 0.051 | 4.44 | 4.38 | 406 | 170.6 | 14.38 | 14.57
22.6333 | 3900 | 250.1 | 150.8 | 115.5 | 35 | 14.6 | 30.7 | 201.4 | 0.049 | 4.44 | 4.36 | 405.9 | 168.6 | 14.42 | 14.54
22.6417 | 3899 | 250.2 | 150.9 | 115.6 | 34.9 | 14.6 | 30.8 | 206.2 | 0.048 | 4.5 | 4.39 | 405.9 | 168.5 | 14.45 | 14.56
22.65 | 3900 | 249.9 | 151 | 115.4 | 34.9 | 14.6 | 30.7 | 202.1 | 0.049 | 4.5 | 4.4 | 406.1 | 169.6 | 14.44 | 14.5
22.6583 | 3898 | 250 | 151.1 | 115.3 | 35.1 | 14.6 | 30.7 | 201 | 0.049 | 4.51 | 4.41 | 406.2 | 169.5 | 14.43 | 14.54
22.6667 | 3901 | 250.1 | 151.1 | 115.2 | 34.8 | 14.6 | 30.7 | 194.5 | 0.05 | 4.51 | 4.39 | 405.7 | 170 | 14.38 | 14.52
22.675 | 3900 | 250.1 | 151 | 114.9 | 35.1 | 14.6 | 30.8 | 203.5 | 0.046 | 4.51 | 4.3 | 405.7 | 171.8 | 14.39 | 14.51
22.6833 | 3900 | 250.3 | 150.9 | 115 | 35.2 | 14.6 | 30.7 | 196.4 | 0.046 | 4.45 | 4.42 | 406.1 | 171.5 | 14.37 | 14.59
22.6917 | 3905 | 250 | 150.9 | 115.1 | 35.1 | 14.6 | 30.7 | 203.9 | 0.045 | 4.45 | 4.35 | 406.2 | 169.9 | 14.42 | 14.54
22.7 | 3899 | 250.6 | 150.9 | 115.1 | 34.8 | 14.6 | 30.7 | 206.2 | 0.053 | 4.45 | 4.35 | 406.2 | 170.4 | 14.39 | 14.51
22.7083 | 3901 | 250.1 | 151.1 | 114.9 | 34.9 | 14.6 | 30.8 | 207.8 | 0.051 | 4.48 | 4.36 | 406.2 | 170.7 | 14.41 | 14.5
22.7167 | 3900 | 250.1 | 151.2 | 114.9 | 34.9 | 14.6 | 30.7 | 203.9 | 0.056 | 4.48 | 4.32 | 405.9 | 169.6 | 14.43 | 14.54
22.725 | 3899 | 250.1 | 151.1 | 114.6 | 34.9 | 14.6 | 30.8 | 203.1 | 0.046 | 4.48 | 4.43 | 406.1 | 171.1 | 14.39 | 14.53
22.7333 | 3899 | 250 | 150.9 | 114.4 | 34.8 | 14.6 | 30.7 | 203.6 | 0.045 | 4.46 | 4.38 | 405.9 | 171.4 | 14.46 | 14.53
22.7417 | 3900 | 250.2 | 150.8 | 114.5 | 34.9 | 14.6 | 30.7 | 195.6 | 0.05 | 4.46 | 4.44 | 405.9 | 170.3 | 14.37 | 14.55
22.75 | 3899 | 250.1 | 150.9 | 114.4 | 35.1 | 14.6 | 30.7 | 204.5 | 0.051 | 4.46 | 4.36 | 405.9 | 169.6 | 14.4 | 14.54
22.7583 | 3903 | 249.7 | 151 | 114.4 | 35.2 | 14.6 | 30.7 | 202.9 | 0.047 | 4.54 | 4.37 | 405.6 | 169.9 | 14.41 | 14.56
22.7667 | 3901 | 249.8 | 151.1 | 114.8 | 35.1 | 14.6 | 30.7 | 196 | 0.054 | 4.54 | 4.36 | 405.6 | 169.7 | 14.42 | 14.55
22.775 | 3901 | 250.1 | 151.1 | 114.9 | 34.9 | 14.6 | 30.7 | 207.4 | 0.053 | 4.54 | 4.38 | 405.9 | 170.3 | 14.35 | 14.54
22.7833 | 3903 | 249.9 | 151 | 115.5 | 34.8 | 14.6 | 30.7 | 203.2 | 0.048 | 4.42 | 4.39 | 405.9 | 169.7 | 14.4 | 14.53
22.7917 | 3899 | 250 | 150.7 | 115.4 | 34.8 | 14.6 | 30.7 | 210.5 | 0.052 | 4.46 | 4.41 | 406.2 | 171.8 | 14.4 | 14.54
22.8 | 3901 | 250.2 | 150.8 | 115.6 | 35.3 | 14.6 | 30.7 | 200.7 | 0.045 | 4.46 | 4.34 | 405.9 | 171.1 | 14.37 | 14.59
22.8083 | 3898 | 249.7 | 150.9 | 115.3 | 35.3 | 14.6 | 30.7 | 195.1 | 0.053 | 4.46 | 4.42 | 406.3 | 171.1 | 14.39 | 14.56
22.8167 | 3899 | 250 | 151.1 | 115.3 | 35 | 14.6 | 30.7 | 202.4 | 0.054 | 4.41 | 4.39 | 406.5 | 169.3 | 14.39 | 14.57
22.825 | 3900 | 250.1 | 151.1 | 115.1 | 34.9 | 14.6 | 30.7 | 205.7 | 0.049 | 4.42 | 4.36 | 406.5 | 168.4 | 14.37 | 14.51
22.8333 | 3899 | 250.2 | 151.1 | 114.9 | 34.8 | 14.6 | 30.7 | 205.3 | 0.046 | 4.44 | 4.38 | 406.9 | 169.7 | 14.39 | 14.52
22.8417 | 3901 | 250.2 | 150.9 | 114.8 | 34.9 | 14.6 | 30.7 | 207.6 | 0.041 | 4.44 | 4.36 | 406.6 | 169.2 | 14.42 | 14.49
22.85 | 3901 | 249.8 | 150.8 | 114.5 | 34.9 | 14.6 | 30.7 | 205.6 | 0.054 | 4.44 | 4.43 | 406.5 | 169.5 | 14.42 | 14.55
22.8583 | 3900 | 250 | 150.7 | 114.4 | 35 | 14.6 | 30.7 | 201.2 | 0.052 | 4.37 | 4.43 | 405.9 | 171.3 | 14.41 | 14.56
22.8667 | 3900 | 250 | 150.9 | 114.5 | 34.8 | 14.6 | 30.7 | 200.5 | 0.05 | 4.45 | 4.36 | 405.6 | 168.9 | 14.42 | 14.54
22.875 | 3901 | 249.9 | 151.1 | 114.3 | 35 | 14.6 | 30.7 | 198.6 | 0.052 | 4.52 | 4.35 | 406.1 | 171.3 | 14.42 | 14.57
22.8833 | 3901 | 249.8 | 151.1 | 114.4 | 35.2 | 14.6 | 30.7 | 199.3 | 0.052 | 4.56 | 4.38 | 406.3 | 169.2 | 14.39 | 14.59
22.8917 | 3900 | 250.2 | 150.8 | 114.7 | 35 | 14.6 | 30.7 | 201.5 | 0.05 | 4.56 | 4.34 | 406.5 | 169.7 | 14.39 | 14.53
22.9 | 3900 | 250.1 | 150.7 | 114.9 | 34.9 | 14.6 | 30.7 | 203.8 | 0.051 | 4.56 | 4.36 | 406.5 | 170.4 | 14.38 | 14.51
22.9083 | 3900 | 250 | 151 | 114.9 | 34.9 | 14.6 | 30.7 | 194.7 | 0.048 | 4.51 | 4.36 | 406.2 | 169.2 | 14.41 | 14.55
22.9167 | 3901 | 250.1 | 151.2 | 115 | 35.2 | 14.6 | 30.7 | 202.4 | 0.056 | 4.51 | 4.39 | 405.4 | 168.4 | 14.37 | 14.58
22.925 | 3899 | 250.1 | 151.2 | 115.3 | 35.3 | 14.6 | 30.7 | 200.1 | 0.051 | 4.51 | 4.36 | 405.6 | 169 | 14.39 | 14.57
22.9333 | 3900 | 250.3 | 150.9 | 115.3 | 35 | 14.6 | 30.7 | 202.1 | 0.054 | 4.44 | 4.37 | 405.6 | 173.5 | 14.41 | 14.53
22.9417 | 3901 | 250.4 | 150.8 | 115.2 | 34.9 | 14.6 | 30.7 | 200.9 | 0.05 | 4.43 | 4.38 | 405.8 | 169 | 14.38 | 14.53
22.95 | 3901 | 250.2 | 150.9 | 115.4 | 34.8 | 14.6 | 30.7 | 208 | 0.049 | 4.42 | 4.36 | 405.6 | 169.1 | 14.42 | 14.55
22.9583 | 3901 | 250 | 150.9 | 115.4 | 34.8 | 14.6 | 30.7 | 201.7 | 0.049 | 4.45 | 4.32 | 405.5 | 170 | 14.4 | 14.55
22.9667 | 3901 | 249.9 | 151 | 115.3 | 35.1 | 14.6 | 30.6 | 200.7 | 0.05 | 4.45 | 4.35 | 405.7 | 170.1 | 14.4 | 14.54
22.975 | 3903 | 249.6 | 151.1 | 114.9 | 35.2 | 14.6 | 30.7 | 202.3 | 0.049 | 4.45 | 4.4 | 405.2 | 169.5 | 14.39 | 14.52
22.9833 | 3900 | 249.8 | 151.1 | 115.1 | 35 | 14.6 | 30.7 | 207.1 | 0.045 | 4.43 | 4.37 | 405.6 | 169 | 14.38 | 14.54
22.9917 | 3901 | 250.4 | 150.9 | 114.8 | 34.9 | 14.6 | 30.7 | 203.8 | 0.042 | 4.44 | 4.37 | 405.2 | 169.1 | 14.41 | 14.52
23 | 3900 | 249.9 | 150.8 | 114.7 | 34.8 | 14.6 | 30.7 | 198.8 | 0.045 | 4.44 | 4.36 | 405.9 | 169.9 | 14.38 | 14.57
23.0083 | 3900 | 250.2 | 150.9 | 114.6 | 35.1 | 14.6 | 30.7 | 205.9 | 0.053 | 4.44 | 4.36 | 405.7 | 168.6 | 14.36 | 14.57
23.0167 | 3899 | 250.1 | 151 | 114.5 | 35.2 | 14.6 | 30.7 | 204.9 | 0.051 | 4.44 | 4.36 | 405.5 | 169.8 | 14.39 | 14.53
23.025 | 3899 | 249.9 | 151 | 114.6 | 35.1 | 14.6 | 30.6 | 202.6 | 0.051 | 4.47 | 4.39 | 405.6 | 169.8 | 14.43 | 14.52
23.0333 | 3899 | 250.2 | 151.1 | 114.6 | 34.9 | 14.6 | 30.7 | 203.4 | 0.051 | 4.47 | 4.33 | 405.6 | 169.8 | 14.4 | 14.58
23.0417 | 3901 | 250.3 | 151.1 | 114.7 | 34.7 | 14.6 | 30.6 | 205.5 | 0.057 | 4.47 | 4.35 | 405.6 | 169.5 | 14.4 | 14.56
23.05 | 3899 | 249.8 | 151 | 115.1 | 34.7 | 14.6 | 30.7 | 199.8 | 0.047 | 4.45 | 4.4 | 405.3 | 170 | 14.38 | 14.5
23.0583 | 3905 | 250 | 150.8 | 115.3 | 35 | 14.6 | 30.7 | 202.1 | 0.049 | 4.51 | 4.35 | 405.7 | 170.3 | 14.4 | 14.51
23.0667 | 3901 | 249.8 | 150.9 | 115.3 | 35 | 14.6 | 30.7 | 205.1 | 0.059 | 4.51 | 4.39 | 405.6 | 169.4 | 14.4 | 14.5
23.075 | 3898 | 249.9 | 150.9 | 115.4 | 34.9 | 14.6 | 30.7 | 205.8 | 0.042 | 4.51 | 4.39 | 405.4 | 170.4 | 14.4 | 14.54
23.0833 | 3900 | 250 | 150.9 | 115.6 | 34.9 | 14.6 | 30.7 | 201.1 | 0.052 | 4.41 | 4.35 | 405.8 | 169.1 | 14.4 | 14.53
23.0917 | 3903 | 249.9 | 151 | 115.3 | 34.9 | 14.6 | 30.7 | 203 | 0.054 | 4.53 | 4.33 | 405.2 | 169.7 | 14.41 | 14.52
23.1 | 3899 | 249.8 | 151 | 115.2 | 35.2 | 14.6 | 30.7 | 205.7 | 0.053 | 4.53 | 4.37 | 405.4 | 169.6 | 14.4 | 14.55
23.1083 | 3902 | 249.9 | 150.9 | 115.1 | 35.2 | 14.6 | 30.7 | 203.8 | 0.055 | 4.53 | 4.35 | 405.4 | 169.3 | 14.39 | 14.52
23.1167 | 3900 | 250.3 | 150.9 | 114.7 | 34.8 | 14.6 | 30.6 | 201.6 | 0.048 | 4.45 | 4.38 | 406.3 | 172 | 14.39 | 14.51
23.125 | 3899 | 250.4 | 150.9 | 114.4 | 34.8 | 14.6 | 30.7 | 202.1 | 0.049 | 4.45 | 4.35 | 405.7 | 169.1 | 14.39 | 14.54
23.1333 | 3901 | 249.8 | 150.8 | 114.4 | 35.1 | 14.6 | 30.7 | 201.5 | 0.051 | 4.45 | 4.36 | 405.2 | 169.6 | 14.4 | 14.54
23.1417 | 3902 | 250.2 | 151 | 114.4 | 34.9 | 14.6 | 30.6 | 198.4 | 0.049 | 4.44 | 4.33 | 405.6 | 170.1 | 14.4 | 14.5
23.15 | 3900 | 250 | 150.9 | 114.4 | 34.9 | 14.6 | 30.7 | 202 | 0.049 | 4.37 | 4.4 | 406.1 | 170 | 14.43 | 14.53
23.1583 | 3901 | 250.2 | 151.1 | 114.8 | 34.8 | 14.6 | 30.7 | 198.7 | 0.053 | 4.54 | 4.37 | 406 | 170.5 | 14.38 | 14.53
23.1667 | 3901 | 250 | 150.9 | 114.8 | 34.9 | 14.6 | 30.7 | 201.4 | 0.051 | 4.54 | 4.36 | 405.9 | 170.2 | 14.37 | 14.51
23.175 | 3901 | 250.4 | 151.1 | 114.9 | 35 | 14.6 | 30.7 | 201.6 | 0.051 | 4.54 | 4.37 | 405.6 | 169.8 | 14.38 | 14.52
23.1833 | 3899 | 250.3 | 150.9 | 114.9 | 35 | 14.6 | 30.7 | 201.1 | 0.047 | 4.43 | 4.37 | 405.4 | 172.7 | 14.36 | 14.56
23.1917 | 3900 | 250 | 150.9 | 115.2 | 35 | 14.6 | 30.6 | 206 | 0.056 | 4.48 | 4.14 | 405.6 | 169.2 | 14.38 | 14.55
23.2 | 3898 | 250 | 150.9 | 115.1 | 35.4 | 14.6 | 30.7 | 199.9 | 0.046 | 4.48 | 4.32 | 405.6 | 170.4 | 14.4 | 14.53
23.2083 | 3900 | 250.1 | 150.8 | 115.2 | 35.2 | 14.7 | 30.7 | 196.8 | 0.048 | 4.48 | 4.36 | 405.6 | 169.2 | 14.39 | 14.56
23.2167 | 3899 | 250 | 150.8 | 115.2 | 34.9 | 14.7 | 30.7 | 202.5 | 0.053 | 4.44 | 4.36 | 405.7 | 171.4 | 14.37 | 14.57
23.225 | 3903 | 249.7 | 151.1 | 115.3 | 34.8 | 14.7 | 30.7 | 194.9 | 0.047 | 4.45 | 4.38 | 405.9 | 169.8 | 14.4 | 14.48
23.2333 | 3900 | 250.3 | 151.1 | 115.5 | 34.7 | 14.7 | 30.6 | 200.7 | 0.057 | 4.45 | 4.25 | 405.9 | 169.8 | 14.39 | 14.55
23.2417 | 3899 | 249.9 | 150.9 | 115.4 | 35 | 14.7 | 30.6 | 203.1 | 0.049 | 4.45 | 4.34 | 406 | 169.8 | 14.39 | 14.55
23.25 | 3899 | 250.1 | 150.8 | 115.2 | 35.2 | 14.7 | 30.7 | 205.1 | 0.045 | 4.42 | 4.38 | 405.7 | 169.1 | 14.39 | 14.53
23.2583 | 3900 | 250.1 | 150.8 | 114.9 | 34.9 | 14.7 | 30.7 | 198 | 0.048 | 4.42 | 4.4 | 405.6 | 169.7 | 14.38 | 14.56
23.2667 | 3899 | 250.1 | 150.9 | 114.9 | 35 | 14.7 | 30.6 | 203.7 | 0.043 | 4.38 | 4.37 | 405.6 | 170.7 | 14.38 | 14.52
23.275 | 3899 | 249.9 | 151.1 | 114.8 | 35.1 | 14.7 | 30.6 | 203.5 | 0.05 | 4.44 | 4.32 | 405.6 | 170.1 | 14.45 | 14.49
23.2833 | 3898 | 250.2 | 151.1 | 114.8 | 34.8 | 14.7 | 30.6 | 197.4 | 0.053 | 4.44 | 4.36 | 405.4 | 168.8 | 14.39 | 14.56
23.2917 | 3900 | 250.3 | 151.1 | 114.8 | 34.9 | 14.7 | 30.6 | 194.1 | 0.056 | 4.44 | 4.4 | 405.7 | 170.4 | 14.41 | 14.51
23.3 | 3899 | 250.2 | 150.9 | 114.6 | 35.1 | 14.7 | 30.6 | 202.2 | 0.05 | 4.44 | 4.36 | 405.9 | 172.2 | 14.4 | 14.56
23.3083 | 3901 | 250.4 | 150.7 | 114.5 | 34.9 | 14.7 | 30.6 | 205 | 0.049 | 4.44 | 4.11 | 405.6 | 170.5 | 14.43 | 14.54
23.3167 | 3900 | 250.3 | 150.8 | 114.6 | 34.9 | 14.7 | 30.6 | 203.3 | 0.052 | 4.5 | 4.33 | 405.7 | 169.6 | 14.43 | 14.54
23.325 | 3902 | 249.8 | 151.1 | 114.7 | 35.1 | 14.7 | 30.7 | 198.2 | 0.053 | 4.5 | 4.4 | 405.3 | 170.8 | 14.39 | 14.52
23.3333 | 3903 | 250 | 151 | 114.8 | 34.8 | 14.7 | 30.7 | 190.5 | 0.047 | 4.5 | 4.3 | 405.7 | 170 | 14.4 | 14.49
23.3417 | 3899 | 250 | 151.1 | 115.1 | 35 | 14.7 | 30.7 | 203.1 | 0.054 | 4.49 | 4.41 | 405.8 | 170.3 | 14.37 | 14.53
23.35 | 3899 | 250.1 | 150.8 | 115.2 | 35.1 | 14.7 | 30.7 | 198.5 | 0.053 | 4.49 | 4.42 | 406.2 | 172.1 | 14.43 | 14.51
23.3583 | 3900 | 250.1 | 151.1 | 115.4 | 34.8 | 14.7 | 30.6 | 199.4 | 0.051 | 4.38 | 4.39 | 406.3 | 169.7 | 14.42 | 14.49
23.3667 | 3900 | 250 | 151.1 | 115.4 | 35.2 | 14.8 | 30.6 | 200.2 | 0.048 | 4.38 | 4.4 | 405.9 | 170.3 | 14.38 | 14.57
23.375 | 3899 | 250.1 | 151.1 | 115.5 | 35 | 14.8 | 30.6 | 200.4 | 0.046 | 4.38 | 4.42 | 405.2 | 169.8 | 14.44 | 14.56
23.3833 | 3899 | 250.2 | 150.9 | 115.7 | 34.9 | 14.8 | 30.6 | 201.8 | 0.047 | 4.38 | 4.4 | 405.4 | 169.4 | 14.43 | 14.48
23.3917 | 3899 | 250 | 150.9 | 115.2 | 34.9 | 14.8 | 30.6 | 202.9 | 0.045 | 4.4 | 4.41 | 406.4 | 170.9 | 14.42 | 14.52
23.4 | 3902 | 250.1 | 150.9 | 115.1 | 35.1 | 14.8 | 30.7 | 198.7 | 0.046 | 4.4 | 4.4 | 406.3 | 170 | 14.42 | 14.56
23.4083 | 3901 | 250.1 | 150.8 | 114.8 | 34.8 | 14.8 | 30.6 | 197.2 | 0.05 | 4.4 | 4.42 | 406.1 | 170.3 | 14.4 | 14.56
23.4167 | 3900 | 249.9 | 150.9 | 114.5 | 34.9 | 14.8 | 30.6 | 203.5 | 0.054 | 4.39 | 4.44 | 406.2 | 169.3 | 14.41 | 14.52
23.425 | 3900 | 250.1 | 150.9 | 114.4 | 35.2 | 14.8 | 30.6 | 206 | 0.051 | 4.49 | 4.41 | 406.4 | 170.5 | 14.42 | 14.57
23.4333 | 3899 | 250 | 151 | 114.3 | 35.1 | 14.8 | 30.7 | 202.1 | 0.053 | 4.49 | 4.41 | 406.1 | 170.5 | 14.43 | 14.51
23.4417 | 3900 | 250.4 | 151 | 114.3 | 34.9 | 14.8 | 30.7 | 200.3 | 0.047 | 4.49 | 4.42 | 406.2 | 172.1 | 14.4 | 14.49
23.45 | 3899 | 250 | 150.9 | 114.9 | 34.8 | 14.8 | 30.6 | 197.3 | 0.05 | 4.42 | 4.39 | 406 | 169.6 | 14.42 | 14.5
23.4583 | 3899 | 250 | 151 | 115 | 34.8 | 14.8 | 30.6 | 200.4 | 0.049 | 4.42 | 4.38 | 406.1 | 169 | 14.46 | 14.54
23.4667 | 3903 | 249.5 | 151.1 | 115.3 | 34.9 | 14.8 | 30.6 | 205.6 | 0.05 | 4.48 | 4.41 | 405.5 | 169 | 14.4 | 14.49
23.475 | 3900 | 250.1 | 151 | 115.4 | 35.3 | 14.8 | 30.6 | 204.8 | 0.055 | 4.48 | 4.42 | 405.6 | 169.4 | 14.4 | 14.55
23.4833 | 3899 | 249.8 | 150.9 | 115.4 | 35.3 | 14.8 | 30.7 | 207 | 0.058 | 4.48 | 4.41 | 406.3 | 169.2 | 14.42 | 14.53
23.4917 | 3899 | 250 | 150.8 | 115.1 | 35.1 | 14.9 | 30.7 | 201.3 | 0.049 | 4.41 | 4.29 | 406.4 | 171.7 | 14.41 | 14.54
23.5 | 3901 | 250.2 | 150.9 | 114.9 | 34.9 | 14.9 | 30.7 | 204.2 | 0.057 | 4.43 | 4.39 | 406.5 | 168.2 | 14.38 | 14.51
23.5083 | 3901 | 250.2 | 150.9 | 114.7 | 34.7 | 14.9 | 30.7 | 199.8 | 0.057 | 4.5 | 4.37 | 406.8 | 169 | 14.41 | 14.55
23.5167 | 3901 | 250.1 | 151.1 | 114.7 | 34.7 | 14.9 | 30.6 | 206.3 | 0.051 | 4.5 | 4.3 | 406.8 | 168.2 | 14.41 | 14.48
23.525 | 3899 | 250.2 | 151.1 | 114.6 | 35.2 | 14.9 | 30.6 | 191.3 | 0.055 | 4.5 | 4.35 | 406.9 | 169 | 14.39 | 14.5
23.5333 | 3901 | 250.4 | 150.8 | 114.3 | 34.9 | 14.9 | 30.6 | 197.7 | 0.056 | 4.45 | 4.38 | 406.7 | 171.9 | 14.41 | 14.56
23.5417 | 3899 | 250 | 150.8 | 114.4 | 34.9 | 14.9 | 30.7 | 205.4 | 0.057 | 4.42 | 4.39 | 406.1 | 168.7 | 14.44 | 14.55
23.55 | 3900 | 249.9 | 150.9 | 114.8 | 35 | 14.9 | 30.7 | 205.9 | 0.05 | 4.42 | 4.38 | 405.9 | 168.7 | 14.42 | 14.59
23.5583 | 3900 | 249.9 | 151 | 115.1 | 34.8 | 14.9 | 30.7 | 209.5 | 0.054 | 4.42 | 4.39 | 405.6 | 169.6 | 14.41 | 14.53
23.5667 | 3900 | 250 | 151.1 | 115.3 | 35.2 | 14.9 | 30.7 | 198.1 | 0.049 | 4.41 | 4.39 | 405.4 | 169.8 | 14.38 | 14.48
23.575 | 3902 | 249.9 | 151.1 | 115.3 | 35.1 | 14.9 | 30.7 | 201 | 0.047 | 4.4 | 4.38 | 405.6 | 169.8 | 14.38 | 14.49
23.5833 | 3900 | 250.2 | 150.9 | 115.3 | 34.9 | 14.9 | 30.7 | 202.4 | 0.044 | 4.52 | 4.4 | 405.7 | 171.7 | 14.44 | 14.57
23.5917 | 3901 | 250.3 | 150.9 | 115.6 | 34.9 | 14.9 | 30.7 | 201.4 | 0.047 | 4.52 | 4.38 | 405.6 | 168.3 | 14.42 | 14.46
23.6 | 3901 | 249.8 | 150.9 | 115.4 | 34.8 | 14.9 | 30.7 | 201.1 | 0.049 | 4.52 | 4.36 | 405.6 | 171.8 | 14.42 | 14.46
23.6083 | 3900 | 250.1 | 150.8 | 115.1 | 35.1 | 14.9 | 30.7 | 207.3 | 0.053 | 4.48 | 4.32 | 405.6 | 170.2 | 14.41 | 14.55
23.6167 | 3901 | 250.1 | 150.8 | 114.9 | 35.1 | 14.9 | 30.7 | 202.4 | 0.054 | 4.48 | 4.38 | 405.6 | 169.2 | 14.42 | 14.54
23.625 | 3900 | 250.2 | 151.1 | 114.8 | 35.1 | 14.9 | 30.7 | 200.4 | 0.055 | 4.42 | 4.34 | 406.2 | 170.1 | 14.42 | 14.49
23.6333 | 3900 | 250.1 | 151.1 | 114.6 | 35 | 14.9 | 30.7 | 202.8 | 0.048 | 4.44 | 4.38 | 405.7 | 170.7 | 14.39 | 14.5
23.6417 | 3899 | 250 | 151 | 114.6 | 34.9 | 14.9 | 30.7 | 201.1 | 0.057 | 4.44 | 4.36 | 406.3 | 170.6 | 14.41 | 14.55
23.65 | 3902 | 250 | 151 | 114.4 | 34.9 | 14.9 | 30.7 | 209.9 | 0.041 | 4.44 | 4.37 | 405.8 | 170.6 | 14.43 | 14.52
23.6583 | 3899 | 250.3 | 150.8 | 114.4 | 34.9 | 14.9 | 30.7 | 202 | 0.05 | 4.43 | 4.39 | 405.4 | 169.2 | 14.41 | 14.54
23.6667 | 3899 | 250.1 | 150.9 | 114.8 | 34.8 | 14.9 | 30.7 | 205.5 | 0.051 | 4.45 | 4.38 | 405.7 | 169.4 | 14.38 | 14.55
23.675 | 3900 | 250 | 151.2 | 114.9 | 35.2 | 14.9 | 30.7 | 207.8 | 0.056 | 4.45 | 4.35 | 405.8 | 168.9 | 14.38 | 14.55
23.6833 | 3902 | 249.8 | 151.2 | 114.9 | 35.3 | 14.9 | 30.7 | 204.6 | 0.054 | 4.45 | 4.4 | 405.7 | 169.5 | 14.42 | 14.55
23.6917 | 3901 | 250 | 150.9 | 115 | 35 | 14.9 | 30.7 | 205.4 | 0.046 | 4.4 | 4.43 | 405.4 | 169.5 | 14.4 | 14.55
23.7 | 3900 | 250 | 150.8 | 115.4 | 34.7 | 14.9 | 30.6 | 203.2 | 0.046 | 4.37 | 4.35 | 405.7 | 170.3 | 14.38 | 14.47
23.7083 | 3899 | 250.2 | 150.7 | 115.5 | 35.1 | 14.9 | 30.6 | 199 | 0.044 | 4.36 | 4.44 | 405.6 | 169.3 | 14.4 | 14.52
23.7167 | 3900 | 249.8 | 151 | 115.5 | 34.9 | 14.9 | 30.6 | 203.9 | 0.049 | 4.51 | 4.43 | 405.7 | 171.4 | 14.4 | 14.54
23.725 | 3899 | 250.2 | 151.1 | 115.2 | 35 | 14.9 | 30.6 | 206.9 | 0.044 | 4.51 | 4.39 | 406.1 | 170 | 14.41 | 14.51
23.7333 | 3907 | 249.5 | 150.9 | 115.1 | 35.4 | 14.9 | 30.7 | 201.8 | 0.046 | 4.51 | 4.31 | 406.2 | 170.4 | 14.45 | 14.54
23.7417 | 3900 | 250.5 | 151.1 | 114.9 | 35.2 | 14.9 | 30.7 | 205.2 | 0.042 | 4.49 | 4.39 | 405.9 | 171.2 | 14.4 | 14.47
23.75 | 3898 | 250.4 | 151.1 | 114.9 | 34.9 | 14.9 | 30.7 | 196.7 | 0.051 | 4.42 | 4.38 | 406.1 | 169.4 | 14.43 | 14.52
23.7583 | 3900 | 249.9 | 151.1 | 114.9 | 34.7 | 14.9 | 30.7 | 203.7 | 0.047 | 4.44 | 4.38 | 405.7 | 170 | 14.42 | 14.52
23.7667 | 3899 | 249.9 | 150.9 | 114.6 | 34.8 | 14.9 | 30.7 | 204 | 0.048 | 4.44 | 4.36 | 405.5 | 170.2 | 14.41 | 14.51
23.775 | 3901 | 250.1 | 150.9 | 114.6 | 34.9 | 14.9 | 30.7 | 197.9 | 0.056 | 4.46 | 4.42 | 405.7 | 169.1 | 14.43 | 14.54
23.7833 | 3901 | 249.9 | 150.7 | 114.3 | 34.7 | 14.9 | 30.7 | 204.2 | 0.052 | 4.46 | 4.44 | 405.9 | 169.7 | 14.44 | 14.48
23.7917 | 3902 | 249.6 | 151.1 | 114.5 | 35.1 | 14.9 | 30.7 | 205.6 | 0.047 | 4.48 | 4.4 | 406.4 | 169.4 | 14.4 | 14.55
23.8 | 3900 | 250.1 | 150.9 | 114.6 | 35.3 | 14.9 | 30.7 | 199.4 | 0.051 | 4.48 | 4.42 | 406 | 169.3 | 14.45 | 14.51
23.8083 | 3899 | 250 | 151.1 | 114.7 | 35.2 | 14.9 | 30.7 | 200.9 | 0.048 | 4.48 | 4.44 | 405.7 | 173.2 | 14.41 | 14.56
23.8167 | 3900 | 249.9 | 151.1 | 115.1 | 35 | 14.9 | 30.7 | 203.1 | 0.044 | 4.48 | 4.42 | 406 | 169.4 | 14.42 | 14.54
23.825 | 3900 | 250 | 151.2 | 115.3 | 34.9 | 14.9 | 30.7 | 198.3 | 0.048 | 4.48 | 4.42 | 405.9 | 169.1 | 14.39 | 14.49
23.8333 | 3899 | 250.2 | 150.8 | 115.4 | 34.8 | 14.9 | 30.8 | 200.2 | 0.048 | 4.38 | 4.43 | 405.9 | 169.2 | 14.44 | 14.51
23.8417 | 3900 | 250.4 | 151 | 115.6 | 34.8 | 14.9 | 30.7 | 202.9 | 0.047 | 4.4 | 4.18 | 406.2 | 169.5 | 14.38 | 14.51
23.85 | 3899 | 249.8 | 150.9 | 115.6 | 35.1 | 14.9 | 30.7 | 200.4 | 0.048 | 4.46 | 4.4 | 406 | 173.1 | 14.39 | 14.48
23.8583 | 3899 | 250.1 | 151 | 115.3 | 34.9 | 14.9 | 30.7 | 202.1 | 0.051 | 4.46 | 4.44 | 406.3 | 171 | 14.4 | 14.53
23.8667 | 3901 | 250.2 | 150.8 | 115.1 | 34.8 | 14.9 | 30.8 | 204.9 | 0.051 | 4.46 | 4.46 | 405.9 | 170.3 | 14.41 | 14.52
23.875 | 3900 | 250 | 151.1 | 114.8 | 34.7 | 14.9 | 30.8 | 199.2 | 0.05 | 4.39 | 4.41 | 405.9 | 170.6 | 14.4 | 14.55
23.8833 | 3901 | 249.9 | 151.1 | 114.6 | 35.2 | 14.9 | 30.7 | 200.4 | 0.052 | 4.39 | 4.38 | 406.2 | 169.3 | 14.42 | 14.5
23.8917 | 3900 | 249.8 | 151 | 114.3 | 35.2 | 14.9 | 30.7 | 201.6 | 0.052 | 4.34 | 4.47 | 406 | 172.1 | 14.4 | 14.51
23.9 | 3899 | 250.2 | 151 | 114.3 | 35.2 | 14.9 | 30.7 | 203 | 0.049 | 4.48 | 4.36 | 406.2 | 170 | 14.45 | 14.55
23.9083 | 3900 | 250.4 | 151 | 114.7 | 34.8 | 14.9 | 30.7 | 194.2 | 0.047 | 4.48 | 4.42 | 406.3 | 170.4 | 14.42 | 14.49
23.9167 | 3900 | 250.2 | 150.8 | 114.9 | 34.7 | 14.9 | 30.7 | 198.8 | 0.047 | 4.48 | 4.44 | 406.3 | 172.2 | 14.39 | 14.55
23.925 | 3899 | 249.9 | 151 | 115.1 | 34.8 | 14.9 | 30.6 | 198.7 | 0.049 | 4.46 | 4.33 | 406.3 | 169.4 | 14.42 | 14.47
23.9333 | 3899 | 250 | 151.1 | 115.3 | 35.1 | 14.9 | 30.6 | 203 | 0.048 | 4.38 | 4.42 | 406.3 | 170.2 | 14.43 | 14.52
23.9417 | 3898 | 250.1 | 151.2 | 115.3 | 34.9 | 14.9 | 30.6 | 200.7 | 0.048 | 4.39 | 4.42 | 406.5 | 169.2 | 14.4 | 14.49
23.95 | 3899 | 250.1 | 150.9 | 115.3 | 34.8 | 14.9 | 30.7 | 197.7 | 0.055 | 4.39 | 4.41 | 406.4 | 170.3 | 14.38 | 14.53
23.9583 | 3900 | 249.7 | 150.8 | 115.4 | 34.7 | 14.9 | 30.7 | 202 | 0.052 | 4.39 | 4.38 | 406.8 | 170.3 | 14.36 | 14.5
23.9667 | 3901 | 250 | 150.9 | 115.4 | 35.2 | 14.9 | 30.7 | 203.6 | 0.058 | 4.38 | 4.42 | 406.8 | 169.7 | 14.35 | 14.48
23.975 | 3900 | 250.2 | 150.9 | 115.3 | 35.1 | 14.9 | 30.7 | 202.8 | 0.055 | 4.38 | 4.34 | 406.6 | 170.3 | 14.37 | 14.51
23.9833 | 3900 | 250.2 | 150.8 | 114.8 | 34.9 | 14.9 | 30.7 | 206.7 | 0.048 | 4.46 | 4.3 | 406.6 | 169.6 | 14.36 | 14.49
23.9917 | 3899 | 250.4 | 150.8 | 114.5 | 34.9 | 14.9 | 30.7 | 205.4 | 0.05 | 4.46 | 4.44 | 406.6 | 170.5 | 14.33 | 14.47
24 | 3904 | 249.7 | 150.9 | 114.4 | 34.8 | 14.9 | 30.7 | 197.2 | 0.047 | 4.46 | 4.44 | 406.5 | 173 | 14.37 | 14.52
24.0083 | 3899 | 250.2 | 151 | 114.4 | 34.8 | 14.9 | 30.7 | 200 | 0.044 | 4.38 | 4.43 | 406.6 | 169.9 | 14.38 | 14.57
24.0167 | 3901 | 249.9 | 151.2 | 114.4 | 35.1 | 14.9 | 30.6 | 202.3 | 0.049 | 4.39 | 4.42 | 406.3 | 170.4 | 14.38 | 14.55
24.025 | 3899 | 250 | 151 | 114.9 | 35 | 14.9 | 30.7 | 205.7 | 0.052 | 4.39 | 4.41 | 406.3 | 170.3 | 14.36 | 14.58
24.0333 | 3900 | 249.9 | 150.9 | 115.2 | 34.9 | 14.9 | 30.7 | 203.2 | 0.048 | 4.39 | 4.45 | 406.3 | 169 | 14.4 | 14.52
24.0417 | 3899 | 250.2 | 150.8 | 115.4 | 35.2 | 14.9 | 30.7 | 201.3 | 0.052 | 4.39 | 4.41 | 406.5 | 169.7 | 14.37 | 14.55
24.05 | 3905 | 249.6 | 150.9 | 115.6 | 35.1 | 14.9 | 30.7 | 198.2 | 0.048 | 4.46 | 4.45 | 406.9 | 170.1 | 14.36 | 14.51
24.0583 | 3900 | 250.3 | 151.1 | 115.6 | 34.8 | 14.9 | 30.7 | 202.8 | 0.047 | 4.46 | 4.44 | 407 | 169.7 | 14.34 | 14.53
24.0667 | 3899 | 250 | 151 | 115.3 | 34.9 | 14.9 | 30.7 | 204.5 | 0.05 | 4.46 | 4.43 | 406.9 | 169.8 | 14.38 | 14.48
24.075 | 3900 | 250.3 | 150.9 | 115.1 | 34.9 | 14.9 | 30.7 | 200.7 | 0.051 | 4.43 | 4.47 | 406.6 | 171.7 | 14.38 | 14.53
24.0833 | 3901 | 249.7 | 150.8 | 114.8 | 34.8 | 14.9 | 30.7 | 199.3 | 0.053 | 4.43 | 4.42 | 406.6 | 170.3 | 14.37 | 14.51
24.0917 | 3900 | 249.7 | 150.8 | 114.6 | 34.9 | 14.9 | 30.7 | 196.8 | 0.05 | 4.41 | 4.49 | 406.8 | 169.5 | 14.37 | 14.52
24.1 | 3900 | 249.9 | 150.9 | 114.4 | 35.4 | 14.9 | 30.7 | 197.5 | 0.05 | 4.45 | 4.46 | 406.6 | 169.4 | 14.37 | 14.52
24.1083 | 3899 | 250.1 | 151 | 114.4 | 35.2 | 14.9 | 30.7 | 200.3 | 0.049 | 4.45 | 4.45 | 406.6 | 170.4 | 14.38 | 14.54
24.1167 | 3899 | 250.2 | 151.1 | 114.4 | 35 | 14.9 | 30.7 | 202.9 | 0.054 | 4.45 | 4.46 | 406.6 | 170.1 | 14.39 | 14.53
24.125 | 3900 | 250.3 | 151.1 | 114.7 | 34.7 | 14.9 | 30.7 | 203.2 | 0.05 | 4.44 | 4.48 | 406.3 | 169.2 | 14.37 | 14.49
24.1333 | 3899 | 250 | 150.9 | 114.9 | 34.8 | 14.9 | 30.6 | 203 | 0.053 | 4.32 | 4.34 | 406.1 | 169.1 | 14.36 | 14.49
24.1417 | 3900 | 249.8 | 150.9 | 114.8 | 35.3 | 14.9 | 30.7 | 203.8 | 0.05 | 4.3 | 4.5 | 406.1 | 172.7 | 14.39 | 14.54
24.15 | 3902 | 249.9 | 150.8 | 115.1 | 35.1 | 14.9 | 30.7 | 197 | 0.054 | 4.36 | 4.41 | 406.1 | 170.1 | 14.37 | 14.55
24.1583 | 3901 | 250.1 | 150.9 | 115.2 | 34.9 | 14.9 | 30.7 | 196.4 | 0.05 | 4.36 | 4.44 | 406.5 | 169.1 | 14.38 | 14.5
24.1667 | 3899 | 250.1 | 150.9 | 115.2 | 34.7 | 14.9 | 30.7 | 205 | 0.051 | 4.45 | 4.48 | 406.5 | 171.6 | 14.37 | 14.47
24.175 | 3900 | 249.8 | 151.1 | 115.2 | 34.8 | 14.9 | 30.7 | 203.6 | 0.053 | 4.45 | 4.45 | 406.5 | 169.4 | 14.37 | 14.51
24.1833 | 3904 | 249.8 | 151 | 115.4 | 34.9 | 14.9 | 30.7 | 202.7 | 0.049 | 4.45 | 4.45 | 406 | 170.8 | 14.37 | 14.52
24.1917 | 3899 | 250 | 151.1 | 115.3 | 34.8 | 14.9 | 30.7 | 204.8 | 0.05 | 4.45 | 4.47 | 406.5 | 169.5 | 14.37 | 14.53
24.2 | 3899 | 249.8 | 150.9 | 115.3 | 34.9 | 14.9 | 30.7 | 201.7 | 0.048 | 4.37 | 4.43 | 406.4 | 169.3 | 14.38 | 14.52
24.2083 | 3899 | 249.8 | 150.8 | 115.3 | 35.3 | 14.9 | 30.6 | 199.2 | 0.049 | 4.37 | 4.46 | 406.5 | 172.2 | 14.36 | 14.52
24.2167 | 3899 | 250.4 | 150.8 | 115 | 35.1 | 14.9 | 30.6 | 199.5 | 0.049 | 4.37 | 4.43 | 406.6 | 171.5 | 14.39 | 14.52
24.225 | 3899 | 250 | 150.9 | 115 | 34.8 | 14.9 | 30.6 | 206.9 | 0.049 | 4.4 | 4.46 | 405.9 | 169.4 | 14.38 | 14.46
24.2333 | 3899 | 250 | 151 | 115.1 | 34.7 | 14.9 | 30.6 | 196.1 | 0.051 | 4.4 | 4.4 | 406.7 | 169.7 | 14.38 | 14.45
24.2417 | 3900 | 249.8 | 151.1 | 114.9 | 34.8 | 14.9 | 30.6 | 203.7 | 0.042 | 4.4 | 4.41 | 406.6 | 169.2 | 14.37 | 14.56
24.25 | 3901 | 249.9 | 151.1 | 114.9 | 35.3 | 14.9 | 30.6 | 202.3 | 0.048 | 4.35 | 4.45 | 406.3 | 168.8 | 14.36 | 14.52
24.2583 | 3899 | 250.2 | 151 | 114.8 | 35.2 | 14.9 | 30.6 | 208.5 | 0.044 | 4.35 | 4.48 | 406 | 170.2 | 14.37 | 14.47
24.2667 | 3901 | 250.3 | 150.9 | 115 | 34.9 | 14.9 | 30.6 | 196.2 | 0.049 | 4.23 | 4.47 | 406 | 169.3 | 14.36 | 14.51
24.275 | 3899 | 250.1 | 150.8 | 114.9 | 34.7 | 14.9 | 30.6 | 208.8 | 0.048 | 4.37 | 4.47 | 406.2 | 170.2 | 14.38 | 14.58
24.2833 | 3900 | 249.8 | 150.9 | 114.8 | 34.9 | 14.9 | 30.6 | 209.6 | 0.051 | 4.37 | 4.43 | 406.5 | 170.5 | 14.39 | 14.53
24.2917 | 3899 | 249.8 | 151.1 | 114.8 | 35.2 | 14.9 | 30.6 | 198.2 | 0.048 | 4.44 | 4.47 | 405.9 | 170.3 | 14.39 | 14.43
24.3 | 3899 | 249.9 | 151.1 | 114.7 | 35 | 14.9 | 30.6 | 198.8 | 0.046 | 4.44 | 4.46 | 406.2 | 171.7 | 14.42 | 14.49
24.3083 | 3899 | 250.2 | 151.2 | 114.8 | 34.7 | 14.9 | 30.6 | 201.5 | 0.041 | 4.44 | 4.44 | 405.7 | 170.4 | 14.39 | 14.46
24.3167 | 3899 | 249.8 | 150.9 | 114.8 | 34.8 | 14.9 | 30.6 | 205.2 | 0.048 | 4.38 | 4.43 | 405.2 | 169.7 | 14.38 | 14.49
24.325 | 3901 | 250.3 | 150.8 | 114.8 | 34.7 | 14.9 | 30.6 | 204.1 | 0.049 | 4.4 | 4.42 | 406.4 | 168.5 | 14.4 | 14.53
24.3333 | 3901 | 249.9 | 150.8 | 114.9 | 34.9 | 14.9 | 30.6 | 204.6 | 0.05 | 4.44 | 4.4 | 406.3 | 169.6 | 14.37 | 14.49
24.3417 | 3900 | 250 | 150.9 | 114.9 | 35.2 | 14.9 | 30.6 | 198.3 | 0.052 | 4.45 | 4.46 | 406.1 | 170 | 14.38 | 14.5
24.35 | 3900 | 250.2 | 150.9 | 114.8 | 34.9 | 14.9 | 30.6 | 201.9 | 0.054 | 4.45 | 4.45 | 406.1 | 169.6 | 14.39 | 14.53
24.3583 | 3899 | 250.2 | 151.1 | 114.9 | 34.7 | 14.9 | 30.5 | 204.6 | 0.052 | 4.45 | 4.47 | 406.4 | 168.4 | 14.39 | 14.52
24.3667 | 3899 | 249.9 | 151.2 | 114.9 | 35.2 | 14.9 | 30.6 | 195.9 | 0.048 | 4.37 | 4.43 | 405.8 | 169.3 | 14.41 | 14.55
24.375 | 3899 | 250 | 150.9 | 114.7 | 35.1 | 14.9 | 30.7 | 195.9 | 0.053 | 4.37 | 4.38 | 405.7 | 173.1 | 14.38 | 14.52
24.3833 | 3899 | 250.2 | 150.8 | 114.8 | 34.8 | 14.9 | 30.7 | 204.1 | 0.045 | 4.45 | 4.48 | 406.2 | 169.7 | 14.38 | 14.48
24.3917 | 3901 | 250.3 | 150.9 | 114.8 | 34.9 | 14.9 | 30.7 | 202.3 | 0.054 | 4.47 | 4.45 | 406.1 | 169 | 14.39 | 14.55
24.4 | 3899 | 250 | 151.1 | 114.9 | 35 | 14.9 | 30.6 | 202.3 | 0.049 | 4.47 | 4.43 | 406 | 169.7 | 14.4 | 14.47
24.4083 | 3901 | 249.8 | 151 | 114.6 | 34.9 | 14.9 | 30.6 | 202.3 | 0.05 | 4.47 | 4.46 | 405.7 | 169.4 | 14.41 | 14.48
24.4167 | 3900 | 250.6 | 151.1 | 114.8 | 34.7 | 14.9 | 30.7 | 200 | 0.053 | 4.44 | 4.41 | 406.4 | 170.8 | 14.39 | 14.51
24.425 | 3902 | 249.8 | 150.8 | 115.1 | 35.1 | 14.9 | 30.7 | 196.7 | 0.053 | 4.44 | 4.42 | 406.8 | 169.4 | 14.42 | 14.52
24.4333 | 3903 | 249.5 | 150.8 | 115.1 | 35 | 14.9 | 30.7 | 207.7 | 0.056 | 4.44 | 4.46 | 407 | 169.6 | 14.39 | 14.54
24.4417 | 3900 | 250.1 | 150.8 | 115.1 | 34.9 | 14.9 | 30.7 | 204 | 0.049 | 4.44 | 4.46 | 406.6 | 169.6 | 14.37 | 14.56
24.45 | 3899 | 250.3 | 151.1 | 115.1 | 34.8 | 14.9 | 30.7 | 201.5 | 0.048 | 4.44 | 4.46 | 406.5 | 170 | 14.37 | 14.47
24.4583 | 3899 | 250.2 | 151.2 | 115.2 | 34.9 | 14.8 | 30.7 | 201.3 | 0.044 | 4.36 | 4.44 | 406.5 | 169.6 | 14.41 | 14.49
24.4667 | 3900 | 249.9 | 151 | 115.2 | 34.9 | 14.8 | 30.6 | 205.6 | 0.053 | 4.36 | 4.49 | 406.6 | 169.6 | 14.41 | 14.47
24.475 | 3901 | 250 | 150.9 | 115.2 | 34.9 | 14.8 | 30.6 | 199.5 | 0.052 | 4.43 | 4.42 | 407 | 169.1 | 14.37 | 14.56
24.4833 | 3901 | 250 | 150.8 | 115.2 | 34.9 | 14.8 | 30.6 | 205.7 | 0.054 | 4.44 | 4.47 | 407 | 171 | 14.41 | 14.58
24.4917 | 3900 | 250.3 | 151 | 115.3 | 34.9 | 14.8 | 30.6 | 202 | 0.053 | 4.44 | 4.46 | 406.8 | 169.4 | 14.41 | 14.49
24.5 | 3899 | 250 | 151 | 115.4 | 35.2 | 14.8 | 30.6 | 204.7 | 0.052 | 4.44 | 4.44 | 407.3 | 169.2 | 14.38 | 14.55
24.5083 | 3905 | 249.6 | 150.9 | 115.1 | 35.3 | 14.8 | 30.6 | 207.9 | 0.049 | 4.38 | 4.46 | 406.7 | 169.8 | 14.41 | 14.53
24.5167 | 3900 | 250.4 | 151.1 | 115.3 | 34.8 | 14.8 | 30.6 | 203.1 | 0.053 | 4.38 | 4.42 | 406.8 | 170.5 | 14.39 | 14.49
24.525 | 3901 | 250.2 | 151.1 | 115 | 34.7 | 14.8 | 30.6 | 208.1 | 0.05 | 4.44 | 4.46 | 406.5 | 169.3 | 14.37 | 14.5
24.5333 | 3900 | 249.9 | 151.1 | 115.1 | 35.4 | 14.8 | 30.6 | 205.7 | 0.056 | 4.44 | 4.46 | 406.6 | 170 | 14.37 | 14.54
24.5417 | 3899 | 250 | 150.9 | 115 | 35.3 | 14.8 | 30.6 | 197.1 | 0.048 | 4.45 | 4.41 | 406.3 | 169.2 | 14.36 | 14.49
24.55 | 3900 | 250 | 150.9 | 115 | 34.9 | 14.8 | 30.6 | 206.5 | 0.053 | 4.45 | 4.45 | 406.8 | 171.4 | 14.39 | 14.55
24.5583 | 3899 | 250.1 | 150.9 | 114.9 | 34.6 | 14.8 | 30.5 | 203.6 | 0.051 | 4.45 | 4.48 | 407 | 170.4 | 14.4 | 14.47
24.5667 | 3900 | 249.8 | 151 | 114.9 | 35.1 | 14.8 | 30.6 | 201.5 | 0.048 | 4.42 | 4.48 | 407.4 | 169.8 | 14.39 | 14.45
24.575 | 3899 | 250.3 | 150.9 | 114.7 | 35.1 | 14.8 | 30.6 | 209.9 | 0.053 | 4.42 | 4.45 | 407 | 169.9 | 14.36 | 14.48
24.5833 | 3898 | 250.3 | 150.9 | 114.6 | 34.7 | 14.8 | 30.5 | 196.5 | 0.05 | 4.34 | 4.46 | 407.4 | 172.3 | 14.39 | 14.48
24.5917 | 3899 | 249.9 | 150.9 | 114.6 | 34.8 | 14.8 | 30.6 | 205.3 | 0.053 | 4.34 | 4.46 | 407 | 170.5 | 14.39 | 14.54
24.6 | 3900 | 249.9 | 150.9 | 114.5 | 35.2 | 14.8 | 30.6 | 204.1 | 0.054 | 4.34 | 4.46 | 407 | 170.5 | 14.38 | 14.5
24.6083 | 3901 | 250.3 | 150.9 | 114.7 | 34.8 | 14.8 | 30.6 | 203.8 | 0.049 | 4.4 | 4.46 | 406.8 | 169.9 | 14.41 | 14.53
24.6167 | 3901 | 250.2 | 151 | 114.5 | 34.7 | 14.8 | 30.5 | 203.4 | 0.052 | 4.4 | 4.4 | 407 | 169 | 14.41 | 14.52
24.625 | 3901 | 250.1 | 151.1 | 114.4 | 35.1 | 14.8 | 30.6 | 199.7 | 0.053 | 4.45 | 4.39 | 407.2 | 169.1 | 14.4 | 14.5
24.6333 | 3900 | 250 | 150.9 | 114.8 | 34.8 | 14.8 | 30.6 | 197.5 | 0.05 | 4.45 | 4.45 | 407 | 169.6 | 14.4 | 14.48
24.6417 | 3899 | 250.1 | 151 | 115.1 | 35 | 14.8 | 30.6 | 195.6 | 0.052 | 4.45 | 4.44 | 407.2 | 168.5 | 14.4 | 14.48
24.65 | 3902 | 249.9 | 150.8 | 115.3 | 35.1 | 14.8 | 30.6 | 203.5 | 0.057 | 4.43 | 4.44 | 407 | 169.9 | 14.39 | 14.5
24.6583 | 3900 | 250.2 | 150.9 | 115.3 | 34.8 | 14.8 | 30.6 | 203 | 0.053 | 4.45 | 4.37 | 407.1 | 169.6 | 14.37 | 14.5
24.6667 | 3901 | 250 | 150.9 | 115.3 | 35.1 | 14.8 | 30.5 | 210.2 | 0.051 | 4.45 | 4.45 | 406.8 | 170.7 | 14.38 | 14.55
24.675 | 3900 | 249.8 | 151.1 | 115.4 | 35.2 | 14.7 | 30.5 | 206.4 | 0.051 | 4.45 | 4.48 | 407.3 | 170.6 | 14.4 | 14.52
24.6833 | 3899 | 250 | 151.1 | 115.4 | 34.8 | 14.7 | 30.5 | 208.1 | 0.05 | 4.42 | 4.47 | 407.2 | 168.9 | 14.39 | 14.51
24.6917 | 3903 | 249.9 | 150.9 | 115.3 | 34.6 | 14.7 | 30.6 | 208.3 | 0.051 | 4.42 | 4.49 | 407 | 169 | 14.36 | 14.48
24.7 | 3901 | 249.6 | 150.8 | 115.1 | 35.2 | 14.7 | 30.4 | 201.4 | 0.049 | 4.42 | 4.48 | 407.2 | 169.2 | 14.4 | 14.53
24.7083 | 3899 | 250.2 | 150.7 | 115 | 35.1 | 14.7 | 30.5 | 206.7 | 0.051 | 4.42 | 4.47 | 407.1 | 172.8 | 14.4 | 14.53
24.7167 | 3900 | 250.2 | 150.9 | 114.8 | 34.7 | 14.8 | 30.5 | 205.5 | 0.043 | 4.49 | 4.49 | 407.4 | 169.7 | 14.39 | 14.52
24.725 | 3899 | 249.9 | 151 | 114.9 | 35.1 | 14.8 | 30.4 | 200.1 | 0.045 | 4.49 | 4.41 | 407.5 | 169.5 | 14.37 | 14.47
24.7333 | 3901 | 250.2 | 151.1 | 114.8 | 35.2 | 14.8 | 30.4 | 204.4 | 0.046 | 4.49 | 4.42 | 407.7 | 170.2 | 14.42 | 14.49
24.7417 | 3898 | 250.2 | 151.1 | 114.7 | 34.7 | 14.8 | 30.4 | 203.4 | 0.055 | 4.48 | 4.48 | 407.2 | 170.6 | 14.41 | 14.49
24.75 | 3899 | 250.1 | 151.1 | 114.5 | 34.9 | 14.8 | 30.4 | 203.6 | 0.052 | 4.49 | 4.47 | 407.5 | 169.7 | 14.38 | 14.57
24.7583 | 3899 | 250 | 150.9 | 114.5 | 35.3 | 14.8 | 30.4 | 201.3 | 0.056 | 4.49 | 4.41 | 407.2 | 170.4 | 14.37 | 14.45
24.7667 | 3900 | 250.2 | 150.9 | 114.7 | 34.9 | 14.8 | 30.4 | 206.9 | 0.048 | 4.49 | 4.47 | 407.4 | 169.2 | 14.42 | 14.54
24.775 | 3899 | 250.3 | 150.8 | 114.9 | 34.6 | 14.8 | 30.4 | 209 | 0.052 | 4.48 | 4.42 | 407 | 169.9 | 14.41 | 14.42
24.7833 | 3900 | 249.8 | 150.9 | 115.3 | 35.2 | 14.8 | 30.4 | 208.6 | 0.047 | 4.48 | 4.48 | 407.2 | 169.2 | 14.39 | 14.47
24.7917 | 3901 | 250.2 | 151 | 115.4 | 35.2 | 14.8 | 30.5 | 197.5 | 0.048 | 4.41 | 4.49 | 407.4 | 172.9 | 14.39 | 14.52
24.8 | 3899 | 250.4 | 151.1 | 115.6 | 34.9 | 14.8 | 30.5 | 207 | 0.044 | 4.41 | 4.42 | 407.7 | 169.3 | 14.42 | 14.47
24.8083 | 3898 | 250 | 150.9 | 115.4 | 34.7 | 14.8 | 30.5 | 208.2 | 0.05 | 4.38 | 4.42 | 407.2 | 170.6 | 14.39 | 14.49
24.8167 | 3900 | 249.9 | 150.9 | 115 | 34.7 | 14.8 | 30.5 | 202.5 | 0.052 | 4.38 | 4.42 | 406.8 | 170 | 14.39 | 14.55
24.825 | 3899 | 250.2 | 150.7 | 114.9 | 35.1 | 14.8 | 30.5 | 201.7 | 0.047 | 4.43 | 4.46 | 407.4 | 170 | 14.41 | 14.55
24.8333 | 3899 | 250.2 | 150.9 | 114.7 | 34.8 | 14.8 | 30.5 | 203.6 | 0.053 | 4.43 | 4.47 | 407.4 | 170.3 | 14.38 | 14.54
24.8417 | 3899 | 250.1 | 150.9 | 114.4 | 35 | 14.8 | 30.5 | 206 | 0.052 | 4.43 | 4.48 | 407.7 | 170.9 | 14.4 | 14.52
24.85 | 3900 | 249.8 | 151.1 | 114.4 | 34.8 | 14.7 | 30.4 | 205.7 | 0.052 | 4.44 | 4.45 | 407.4 | 169.9 | 14.37 | 14.56
24.8583 | 3900 | 250.2 | 151.1 | 114.5 | 35 | 14.7 | 30.4 | 203.9 | 0.052 | 4.44 | 4.46 | 407.6 | 168.6 | 14.37 | 14.5
24.8667 | 3899 | 250.1 | 150.9 | 114.6 | 35 | 14.7 | 30.5 | 195.9 | 0.046 | 4.48 | 4.47 | 407.4 | 172.5 | 14.37 | 14.53
24.875 | 3899 | 250 | 150.7 | 114.7 | 34.8 | 14.7 | 30.5 | 203.1 | 0.045 | 4.48 | 4.42 | 407 | 169.4 | 14.39 | 14.55
24.8833 | 3900 | 250 | 150.8 | 114.8 | 34.7 | 14.7 | 30.4 | 198.2 | 0.051 | 4.48 | 4.46 | 407.2 | 168.8 | 14.37 | 14.48
24.8917 | 3900 | 250.1 | 151 | 115.1 | 35.4 | 14.7 | 30.5 | 204.6 | 0.048 | 4.35 | 4.46 | 408 | 169.7 | 14.37 | 14.54
24.9 | 3899 | 250.1 | 151.2 | 115.1 | 35.1 | 14.7 | 30.5 | 208 | 0.048 | 4.35 | 4.45 | 408.1 | 169.5 | 14.39 | 14.47
24.9083 | 3900 | 250.2 | 151.2 | 115.2 | 34.7 | 14.7 | 30.4 | 202 | 0.045 | 4.38 | 4.44 | 408.2 | 170.4 | 14.4 | 14.48
24.9167 | 3899 | 250 | 150.9 | 115.3 | 35 | 14.7 | 30.5 | 202.5 | 0.051 | 4.44 | 4.42 | 408.1 | 169.3 | 14.37 | 14.48
24.925 | 3898 | 250.5 | 150.9 | 115.2 | 34.8 | 14.7 | 30.4 | 205.5 | 0.047 | 4.44 | 4.46 | 407.4 | 168.3 | 14.36 | 14.49
24.9333 | 3899 | 250.1 | 150.9 | 115.4 | 34.8 | 14.7 | 30.4 | 201.7 | 0.056 | 4.45 | 4.45 | 407.8 | 169.3 | 14.37 | 14.54
24.9417 | 3899 | 249.9 | 151 | 115.3 | 34.9 | 14.7 | 30.4 | 205.4 | 0.054 | 4.45 | 4.45 | 407.6 | 170.7 | 14.39 | 14.52
24.95 | 3900 | 250.4 | 151 | 115.4 | 34.8 | 14.7 | 30.4 | 205.9 | 0.044 | 4.45 | 4.45 | 407.5 | 169 | 14.4 | 14.53
24.9583 | 3898 | 249.8 | 151 | 115.3 | 35 | 14.7 | 30.5 | 199.2 | 0.042 | 4.36 | 4.45 | 407.5 | 169.5 | 14.35 | 14.53
24.9667 | 3900 | 250.1 | 151 | 114.9 | 34.8 | 14.7 | 30.4 | 206.1 | 0.048 | 4.36 | 4.44 | 407.5 | 169.1 | 14.4 | 14.52
24.975 | 3900 | 249.9 | 150.9 | 114.8 | 35.3 | 14.7 | 30.4 | 203.1 | 0.044 | 4.36 | 4.49 | 406.8 | 169.3 | 14.39 | 14.48
24.9833 | 3900 | 249.9 | 150.9 | 114.7 | 35.3 | 14.7 | 30.4 | 205.3 | 0.048 | 4.41 | 4.47 | 407.3 | 170.1 | 14.39 | 14.51
24.9917 | 3899 | 250.3 | 150.8 | 114.4 | 34.8 | 14.7 | 30.4 | 198.2 | 0.051 | 4.41 | 4.49 | 408 | 169.9 | 14.4 | 14.51
25 | 3900 | 250.1 | 150.8 | 114.4 | 34.7 | 14.7 | 30.5 | 204.8 | 0.052 | 4.49 | 4.47 | 408.1 | 169.2 | 14.41 | 14.48
25.0083 | 3901 | 249.9 | 151 | 114.3 | 34.9 | 14.7 | 30.5 | 205.4 | 0.046 | 4.49 | 4.41 | 408.3 | 171.3 | 14.38 | 14.55
25.0167 | 3900 | 250 | 151 | 114.6 | 34.8 | 14.7 | 30.4 | 203.7 | 0.054 | 4.49 | 4.44 | 407.9 | 170.5 | 14.38 | 14.48
25.025 | 3899 | 250 | 150.9 | 114.9 | 34.9 | 14.7 | 30.4 | 200.4 | 0.052 | 4.42 | 4.48 | 407.9 | 169.5 | 14.38 | 14.53
25.0333 | 3901 | 250.2 | 151.1 | 115.1 | 35.1 | 14.7 | 30.4 | 208.7 | 0.052 | 4.42 | 4.47 | 407.8 | 170.6 | 14.39 | 14.51
25.0417 | 3899 | 249.9 | 150.9 | 115.3 | 34.8 | 14.7 | 30.4 | 202.4 | 0.054 | 4.43 | 4.45 | 407.8 | 170.8 | 14.39 | 14.53
25.05 | 3900 | 249.7 | 150.9 | 115.6 | 34.9 | 14.7 | 30.4 | 209 | 0.054 | 4.44 | 4.47 | 407.6 | 169.5 | 14.39 | 14.49
25.0583 | 3902 | 249.9 | 150.9 | 115.6 | 34.9 | 14.7 | 30.4 | 209.1 | 0.051 | 4.44 | 4.46 | 407.9 | 169.5 | 14.41 | 14.5
25.0667 | 3901 | 249.8 | 150.8 | 115.4 | 34.8 | 14.7 | 30.4 | 205.8 | 0.05 | 4.44 | 4.5 | 407.8 | 170.3 | 14.37 | 14.48
25.075 | 3901 | 250.4 | 150.8 | 115.2 | 35.2 | 14.7 | 30.4 | 197.7 | 0.047 | 4.4 | 4.46 | 407.5 | 169.6 | 14.39 | 14.5
25.0833 | 3899 | 250.3 | 150.8 | 114.9 | 35.2 | 14.7 | 30.4 | 205.9 | 0.048 | 4.42 | 4.41 | 407.9 | 170.2 | 14.36 | 14.53
25.0917 | 3898 | 250.2 | 150.9 | 114.7 | 34.9 | 14.7 | 30.5 | 206.8 | 0.05 | 4.42 | 4.48 | 408.3 | 169.6 | 14.4 | 14.51
25.1 | 3899 | 250.2 | 151.1 | 114.7 | 34.7 | 14.6 | 30.4 | 207.9 | 0.047 | 4.42 | 4.46 | 408.1 | 170.1 | 14.38 | 14.51
25.1083 | 3900 | 249.7 | 150.9 | 114.7 | 35.2 | 14.6 | 30.4 | 205.3 | 0.051 | 4.4 | 4.43 | 408.1 | 170.2 | 14.38 | 14.49
25.1167 | 3899 | 250.3 | 150.9 | 114.6 | 35 | 14.6 | 30.4 | 206.3 | 0.049 | 4.4 | 4.5 | 407.9 | 171.6 | 14.4 | 14.51
25.125 | 3900 | 249.9 | 150.8 | 114.6 | 34.9 | 14.6 | 30.4 | 197 | 0.045 | 4.43 | 4.48 | 407.7 | 169.8 | 14.38 | 14.53
25.1333 | 3899 | 249.7 | 150.8 | 114.4 | 34.7 | 14.6 | 30.4 | 206.9 | 0.042 | 4.43 | 4.47 | 407.4 | 169.6 | 14.4 | 14.54
25.1417 | 3900 | 250.1 | 151 | 114.7 | 35.1 | 14.6 | 30.4 | 207.4 | 0.054 | 4.48 | 4.47 | 407.4 | 170 | 14.4 | 14.5
25.15 | 3901 | 250.3 | 151.2 | 115.1 | 34.8 | 14.6 | 30.4 | 203.6 | 0.049 | 4.48 | 4.42 | 407.4 | 168.6 | 14.36 | 14.47
25.1583 | 3902 | 250.1 | 150.9 | 115.4 | 34.8 | 14.6 | 30.4 | 203.6 | 0.052 | 4.48 | 4.37 | 407.9 | 169.3 | 14.41 | 14.49
25.1667 | 3899 | 250 | 150.8 | 115.5 | 34.9 | 14.6 | 30.4 | 206.4 | 0.051 | 4.43 | 4.47 | 407.7 | 169 | 14.41 | 14.48
25.175 | 3901 | 250.1 | 150.8 | 115.5 | 35 | 14.6 | 30.4 | 197.9 | 0.052 | 4.43 | 4.5 | 407.9 | 169.4 | 14.44 | 14.54
25.1833 | 3899 | 249.9 | 150.9 | 115.2 | 34.9 | 14.6 | 30.5 | 206.3 | 0.054 | 4.41 | 4.49 | 408.1 | 172.3 | 14.37 | 14.53
25.1917 | 3898 | 249.7 | 151 | 115.2 | 35.3 | 14.6 | 30.4 | 200.6 | 0.057 | 4.41 | 4.45 | 408.1 | 169.7 | 14.39 | 14.48
25.2 | 3899 | 250.3 | 151.2 | 114.8 | 34.9 | 14.6 | 30.4 | 195.4 | 0.054 | 4.37 | 4.47 | 408.2 | 169.6 | 14.38 | 14.5
25.2083 | 3900 | 249.8 | 151 | 114.8 | 34.8 | 14.6 | 30.4 | 192.5 | 0.052 | 4.37 | 4.43 | 407.6 | 168.9 | 14.4 | 14.51
25.2167 | 3900 | 249.9 | 150.8 | 114.8 | 35.3 | 14.6 | 30.4 | 201.3 | 0.052 | 4.37 | 4.5 | 407.9 | 169.8 | 14.36 | 14.51
25.225 | 3904 | 250 | 150.7 | 114.7 | 35.1 | 14.6 | 30.4 | 201.9 | 0.047 | 4.3 | 4.42 | 407.6 | 169.6 | 14.41 | 14.51
25.2333 | 3900 | 250 | 150.8 | 114.7 | 34.8 | 14.6 | 30.4 | 200.1 | 0.056 | 4.31 | 4.49 | 407.6 | 169.2 | 14.43 | 14.46
25.2417 | 3900 | 249.6 | 151.1 | 114.5 | 34.7 | 14.6 | 30.4 | 203.8 | 0.048 | 4.44 | 4.49 | 407.4 | 169 | 14.39 | 14.51
25.25 | 3900 | 249.9 | 151.1 | 114.5 | 35.3 | 14.6 | 30.4 | 203.6 | 0.05 | 4.48 | 4.46 | 407.2 | 168.8 | 14.38 | 14.53
25.2583 | 3900 | 250.1 | 150.9 | 114.7 | 35.2 | 14.6 | 30.4 | 203.8 | 0.049 | 4.48 | 4.42 | 408 | 169.1 | 14.37 | 14.55
25.2667 | 3901 | 250.1 | 150.8 | 114.9 | 34.9 | 14.6 | 30.4 | 199.3 | 0.047 | 4.48 | 4.47 | 408.3 | 169.2 | 14.39 | 14.44
25.275 | 3899 | 250 | 150.8 | 114.9 | 34.7 | 14.6 | 30.4 | 204.6 | 0.056 | 4.33 | 4.42 | 408.1 | 169.2 | 14.4 | 14.53
25.2833 | 3899 | 250.2 | 150.9 | 115.1 | 35 | 14.6 | 30.4 | 201.1 | 0.047 | 4.41 | 4.47 | 408.6 | 169.8 | 14.39 | 14.44
25.2917 | 3901 | 249.9 | 151.1 | 114.9 | 34.9 | 14.6 | 30.4 | 203.9 | 0.045 | 4.49 | 4.49 | 408.8 | 172.2 | 14.39 | 14.52
25.3 | 3899 | 250 | 151.2 | 115.3 | 34.7 | 14.6 | 30.4 | 203.4 | 0.048 | 4.49 | 4.41 | 408.3 | 169.1 | 14.44 | 14.54
25.3083 | 3900 | 250.2 | 151.1 | 115.3 | 35.2 | 14.6 | 30.2 | 203.8 | 0.055 | 4.49 | 4.5 | 408.9 | 169.7 | 14.39 | 14.48
25.3167 | 3899 | 249.8 | 150.9 | 115.4 | 35.1 | 14.6 | 30.4 | 205 | 0.053 | 4.49 | 4.42 | 408.5 | 169.9 | 14.38 | 14.54
25.325 | 3901 | 249.9 | 150.8 | 115.4 | 34.7 | 14.6 | 30.4 | 203.6 | 0.046 | 4.49 | 4.41 | 408.3 | 170.1 | 14.4 | 14.5
25.3333 | 3901 | 250.2 | 150.9 | 115.3 | 35.1 | 14.6 | 30.4 | 202.4 | 0.051 | 4.49 | 4.47 | 408.1 | 169.8 | 14.41 | 14.47
25.3417 | 3900 | 249.9 | 150.9 | 115.1 | 35.1 | 14.6 | 30.4 | 207.2 | 0.048 | 4.49 | 4.41 | 408.3 | 171.4 | 14.42 | 14.54
25.35 | 3899 | 250.1 | 151.1 | 114.9 | 34.7 | 14.6 | 30.4 | 208.2 | 0.056 | 4.49 | 4.43 | 408.3 | 170 | 14.4 | 14.51
25.3583 | 3901 | 250.2 | 151 | 114.9 | 34.9 | 14.6 | 30.4 | 205.2 | 0.054 | 4.47 | 4.44 | 407.7 | 170.4 | 14.38 | 14.52
25.3667 | 3899 | 250 | 151 | 114.9 | 34.8 | 14.6 | 30.4 | 205.2 | 0.053 | 4.47 | 4.43 | 407.9 | 168.8 | 14.45 | 14.51
25.375 | 3899 | 249.9 | 150.9 | 114.8 | 35 | 14.6 | 30.4 | 202.7 | 0.051 | 4.47 | 4.44 | 408.1 | 169 | 14.39 | 14.44
25.3833 | 3901 | 250.2 | 150.9 | 114.7 | 35.1 | 14.6 | 30.4 | 203 | 0.044 | 4.47 | 4.43 | 407.9 | 171.6 | 14.44 | 14.52
25.3917 | 3899 | 250.1 | 151 | 114.7 | 34.8 | 14.6 | 30.4 | 207.4 | 0.049 | 4.47 | 4.44 | 407.8 | 170.8 | 14.41 | 14.5
25.4 | 3901 | 249.8 | 150.9 | 114.6 | 34.9 | 14.6 | 30.3 | 202.4 | 0.047 | 4.31 | 4.47 | 407.1 | 169.2 | 14.42 | 14.56
25.4083 | 3901 | 249.6 | 151 | 114.6 | 35.1 | 14.6 | 30.3 | 203 | 0.049 | 4.37 | 4.49 | 407.2 | 173.3 | 14.4 | 14.52
25.4167 | 3899 | 250 | 150.9 | 114.7 | 34.8 | 14.6 | 30.2 | 205.4 | 0.049 | 4.49 | 4.43 | 407.1 | 172.1 | 14.43 | 14.47
25.425 | 3900 | 249.9 | 151 | 114.7 | 34.9 | 14.6 | 30.3 | 202.2 | 0.051 | 4.57 | 4.41 | 407 | 170.5 | 14.4 | 14.53
25.4333 | 3903 | 250.1 | 150.9 | 114.9 | 35.3 | 14.6 | 30.4 | 201.2 | 0.049 | 4.57 | 4.43 | 406.9 | 169.9 | 14.4 | 14.5
25.4417 | 3901 | 250.1 | 151 | 115 | 35.1 | 14.6 | 30.4 | 202.3 | 0.047 | 4.57 | 4.43 | 407.4 | 169 | 14.44 | 14.55
25.45 | 3900 | 250 | 151 | 115.2 | 34.6 | 14.6 | 30.4 | 200 | 0.051 | 4.49 | 4.45 | 407.5 | 170.2 | 14.42 | 14.56
25.4583 | 3900 | 250.1 | 151.1 | 115.2 | 35.3 | 14.6 | 30.4 | 203.3 | 0.059 | 4.49 | 4.41 | 407.8 | 171.4 | 14.39 | 14.46
25.4667 | 3899 | 250.1 | 151.1 | 115.5 | 35.1 | 14.6 | 30.4 | 203.8 | 0.044 | 4.49 | 4.5 | 407.7 | 170.7 | 14.39 | 14.48
25.475 | 3900 | 250 | 150.9 | 115.6 | 34.9 | 14.6 | 30.4 | 203.2 | 0.052 | 4.49 | 4.41 | 407.2 | 170 | 14.39 | 14.53
25.4833 | 3899 | 250.3 | 150.9 | 115.1 | 34.6 | 14.6 | 30.4 | 200.3 | 0.051 | 4.49 | 4.48 | 407.2 | 171.8 | 14.36 | 14.5
25.4917 | 3900 | 250.2 | 150.8 | 114.9 | 35.1 | 14.6 | 30.4 | 200.7 | 0.053 | 4.42 | 4.47 | 407.5 | 169.9 | 14.39 | 14.52
25.5 | 3899 | 250.1 | 150.8 | 114.6 | 35.2 | 14.6 | 30.4 | 203 | 0.053 | 4.39 | 4.41 | 407.4 | 169.5 | 14.37 | 14.5 |  |  | 39.68
25.5083 | 3900 | 250 | 151.1 | 114.4 | 35 | 14.6 | 30.4 | 200.5 | 0.052 | 4.39 | 4.5 | 407.5 | 169.9 | 14.41 | 14.47
25.5167 | 3899 | 250 | 151 | 114.3 | 34.8 | 14.6 | 30.4 | 200.9 | 0.057 | 4.44 | 4.47 | 407.7 | 169.3 | 14.41 | 14.48
25.525 | 3900 | 249.7 | 151 | 114.5 | 34.9 | 14.6 | 30.4 | 204.9 | 0.05 | 4.44 | 4.46 | 407.7 | 170.1 | 14.41 | 14.48
25.5333 | 3900 | 249.9 | 151.1 | 114.8 | 35.4 | 14.6 | 30.4 | 198 | 0.052 | 4.44 | 4.49 | 407.9 | 169.2 | 14.37 | 14.44
25.5417 | 3899 | 250.3 | 150.9 | 115.1 | 34.9 | 14.6 | 30.4 | 199.2 | 0.049 | 4.41 | 4.5 | 408.1 | 169.9 | 14.4 | 14.49
25.55 | 3899 | 250.6 | 150.8 | 115.2 | 34.8 | 14.6 | 30.4 | 204.8 | 0.054 | 4.4 | 4.42 | 407.7 | 168.7 | 14.4 | 14.48
25.5583 | 3899 | 250.1 | 150.8 | 115.5 | 34.9 | 14.6 | 30.3 | 206.2 | 0.055 | 4.4 | 4.48 | 408.1 | 169 | 14.39 | 14.5
25.5667 | 3901 | 250.1 | 150.9 | 115.5 | 35.1 | 14.6 | 30.4 | 205.5 | 0.047 | 4.4 | 4.5 | 408.1 | 170.8 | 14.39 | 14.55
25.575 | 3900 | 250 | 151.2 | 115.4 | 34.8 | 14.6 | 30.4 | 204.2 | 0.055 | 4.4 | 4.5 | 408.2 | 169.9 | 14.41 | 14.47
25.5833 | 3900 | 250.1 | 151.1 | 114.9 | 34.8 | 14.6 | 30.2 | 201.2 | 0.05 | 4.42 | 4.47 | 407.9 | 170.4 | 14.41 | 14.48
25.5917 | 3900 | 250 | 150.9 | 114.8 | 35.3 | 14.6 | 30.3 | 203.4 | 0.053 | 4.42 | 4.48 | 407.8 | 169.6 | 14.38 | 14.54
25.6 | 3900 | 250.3 | 150.8 | 114.6 | 35 | 14.6 | 30.3 | 206.6 | 0.045 | 4.42 | 4.47 | 407.9 | 170.2 | 14.4 | 14.53
25.6083 | 3901 | 250 | 150.8 | 114.4 | 34.7 | 14.6 | 30.2 | 206.5 | 0.052 | 4.4 | 4.42 | 408.3 | 171.2 | 14.4 | 14.43
25.6167 | 3900 | 250 | 150.9 | 114.3 | 35 | 14.6 | 30.2 | 200.1 | 0.052 | 4.41 | 4.5 | 408.2 | 169.7 | 14.4 | 14.5
25.625 | 3902 | 250.1 | 151 | 114.8 | 35 | 14.6 | 30.3 | 207.8 | 0.049 | 4.41 | 4.49 | 408.3 | 170 | 14.41 | 14.46
25.6333 | 3899 | 250 | 151.1 | 115.2 | 34.8 | 14.6 | 30.4 | 206.8 | 0.052 | 4.41 | 4.5 | 408 | 170.9 | 14.41 | 14.46
25.6417 | 3900 | 250 | 151.1 | 115.3 | 34.9 | 14.6 | 30.4 | 205.9 | 0.054 | 4.4 | 4.5 | 408 | 168.9 | 14.41 | 14.52
25.65 | 3901 | 250.2 | 151 | 115.5 | 34.9 | 14.6 | 30.3 | 200.9 | 0.049 | 4.38 | 4.42 | 407.9 | 170.7 | 14.36 | 14.59
25.6583 | 3899 | 249.9 | 150.9 | 115.6 | 35 | 14.6 | 30.4 | 209.5 | 0.054 | 4.42 | 4.46 | 407.8 | 171 | 14.37 | 14.53
25.6667 | 3899 | 250.1 | 150.9 | 115.4 | 34.9 | 14.6 | 30.4 | 204.2 | 0.053 | 4.42 | 4.48 | 407.9 | 169.8 | 14.43 | 14.52
25.675 | 3900 | 250 | 150.8 | 114.9 | 35 | 14.6 | 30.4 | 201.1 | 0.051 | 4.42 | 4.49 | 408.2 | 171.8 | 14.41 | 14.47
25.6833 | 3901 | 249.9 | 150.8 | 114.7 | 35 | 14.6 | 30.4 | 204.9 | 0.053 | 4.46 | 4.48 | 407.9 | 170.5 | 14.37 | 14.5
25.6917 | 3900 | 249.9 | 150.9 | 114.5 | 34.8 | 14.6 | 30.4 | 203.1 | 0.052 | 4.46 | 4.34 | 407.7 | 170.6 | 14.41 | 14.54
25.7 | 3901 | 249.7 | 151 | 114.4 | 35.4 | 14.6 | 30.4 | 201.3 | 0.051 | 4.49 | 4.49 | 407.7 | 170.5 | 14.42 | 14.5
25.7083 | 3901 | 250 | 151 | 114.3 | 35.3 | 14.6 | 30.4 | 200.5 | 0.052 | 4.49 | 4.41 | 408.1 | 171 | 14.4 | 14.55
25.7167 | 3900 | 249.9 | 151 | 114.8 | 34.9 | 14.6 | 30.3 | 200 | 0.044 | 4.49 | 4.49 | 408.3 | 169.7 | 14.41 | 14.53
25.725 | 3899 | 250.1 | 151 | 114.9 | 34.7 | 14.6 | 30.2 | 204 | 0.051 | 4.31 | 4.49 | 408.5 | 169.3 | 14.4 | 14.51
25.7333 | 3901 | 249.9 | 150.9 | 115.1 | 35.1 | 14.6 | 30.2 | 198.2 | 0.051 | 4.41 | 4.49 | 408.1 | 169.8 | 14.4 | 14.55
25.7417 | 3900 | 249.8 | 151 | 115.2 | 34.8 | 14.6 | 30.4 | 196 | 0.047 | 4.41 | 4.49 | 408.1 | 169.9 | 14.4 | 14.51
25.75 | 3898 | 250 | 150.9 | 115.5 | 35.2 | 14.6 | 30.3 | 207.2 | 0.046 | 4.41 | 4.49 | 408.4 | 168.7 | 14.39 | 14.51
25.7583 | 3901 | 250.1 | 150.9 | 115.5 | 34.9 | 14.6 | 30.2 | 208.8 | 0.046 | 4.41 | 4.5 | 408.4 | 169.3 | 14.36 | 14.47
25.7667 | 3899 | 250.3 | 150.9 | 115.1 | 34.7 | 14.6 | 30.2 | 207.1 | 0.047 | 4.4 | 4.41 | 408.4 | 168.9 | 14.37 | 14.45
25.775 | 3901 | 249.9 | 150.9 | 114.8 | 35.2 | 14.7 | 30.2 | 205 | 0.051 | 4.42 | 4.5 | 408.1 | 169.7 | 14.38 | 14.56
25.7833 | 3899 | 250.4 | 151 | 114.4 | 34.9 | 14.7 | 30.2 | 204.4 | 0.053 | 4.42 | 4.48 | 408.3 | 172.5 | 14.35 | 14.55
25.7917 | 3900 | 249.9 | 151 | 114.3 | 34.9 | 14.7 | 30.2 | 202.9 | 0.043 | 4.42 | 4.5 | 408.1 | 169.5 | 14.41 | 14.55
25.8 | 3900 | 250 | 151 | 114.4 | 35.3 | 14.7 | 30.2 | 201.2 | 0.048 | 4.43 | 4.5 | 407.9 | 169.9 | 14.39 | 14.51
25.8083 | 3900 | 249.8 | 150.9 | 114.4 | 35 | 14.7 | 30.2 | 203 | 0.044 | 4.43 | 4.47 | 408.4 | 172 | 14.4 | 14.58
25.8167 | 3900 | 250.2 | 151 | 114.9 | 34.7 | 14.7 | 30.2 | 206.2 | 0.049 | 4.43 | 4.41 | 408.1 | 170.8 | 14.38 | 14.53
25.825 | 3898 | 250.3 | 151.1 | 115.2 | 35.2 | 14.7 | 30.2 | 204.3 | 0.049 | 4.44 | 4.5 | 407.9 | 169.4 | 14.39 | 14.47
25.8333 | 3899 | 250.2 | 150.9 | 115.4 | 34.9 | 14.7 | 30.2 | 197.7 | 0.045 | 4.44 | 4.46 | 408 | 168.2 | 14.4 | 14.46
25.8417 | 3899 | 249.7 | 150.9 | 115.6 | 34.8 | 14.7 | 30.2 | 207.1 | 0.054 | 4.44 | 4.47 | 408.4 | 170.1 | 14.38 | 14.45
25.85 | 3899 | 250.2 | 151 | 115.6 | 35.1 | 14.7 | 30.2 | 202.8 | 0.058 | 4.43 | 4.48 | 408.4 | 168.2 | 14.42 | 14.49
25.8583 | 3899 | 250.2 | 150.9 | 115.3 | 35.1 | 14.7 | 30.2 | 198.2 | 0.051 | 4.43 | 4.47 | 408.4 | 170.2 | 14.39 | 14.47
25.8667 | 3898 | 250.1 | 150.9 | 115.1 | 34.9 | 14.7 | 30.2 | 201.7 | 0.054 | 4.43 | 4.47 | 408.3 | 169.5 | 14.4 | 14.6
25.875 | 3899 | 249.8 | 150.9 | 114.8 | 35.1 | 14.7 | 30.2 | 201.4 | 0.051 | 4.43 | 4.49 | 408.2 | 169.4 | 14.38 | 14.54
25.8833 | 3899 | 250 | 150.9 | 114.6 | 35.2 | 14.7 | 30.2 | 206.7 | 0.053 | 4.48 | 4.5 | 408.6 | 168.8 | 14.41 | 14.52
25.8917 | 3900 | 250.2 | 150.9 | 114.5 | 34.8 | 14.7 | 30.2 | 209.2 | 0.057 | 4.48 | 4.42 | 408.6 | 170.4 | 14.39 | 14.53
25.9 | 3900 | 250.4 | 150.9 | 114.5 | 34.8 | 14.7 | 30.2 | 203.9 | 0.049 | 4.48 | 4.5 | 408.5 | 169.7 | 14.39 | 14.56
25.9083 | 3899 | 250.2 | 150.9 | 114.7 | 35 | 14.7 | 30.2 | 205.1 | 0.049 | 4.4 | 4.4 | 408.7 | 171.6 | 14.38 | 14.55
25.9167 | 3899 | 250.4 | 150.9 | 114.9 | 34.8 | 14.7 | 30.2 | 203.4 | 0.046 | 4.4 | 4.5 | 408.7 | 168.9 | 14.36 | 14.48
25.925 | 3899 | 250.1 | 150.9 | 115.2 | 35.2 | 14.7 | 30.2 | 207.8 | 0.049 | 4.4 | 4.43 | 408.6 | 169.4 | 14.42 | 14.5
25.9333 | 3900 | 250.1 | 151.1 | 115.4 | 35.1 | 14.7 | 30.2 | 205.5 | 0.055 | 4.43 | 4.44 | 408.9 | 169.4 | 14.39 | 14.51
25.9417 | 3898 | 250.1 | 151.1 | 115.6 | 34.8 | 14.7 | 30.2 | 199.4 | 0.048 | 4.43 | 4.47 | 408.4 | 168.5 | 14.4 | 14.56
25.95 | 3899 | 250.1 | 151 | 115.6 | 34.9 | 14.7 | 30.2 | 208.6 | 0.053 | 4.49 | 4.47 | 408.2 | 169.5 | 14.41 | 14.52
25.9583 | 3899 | 249.8 | 150.9 | 115.2 | 34.9 | 14.7 | 30.2 | 200.3 | 0.054 | 4.49 | 4.41 | 408 | 168.8 | 14.39 | 14.46
25.9667 | 3899 | 250 | 150.7 | 115 | 35 | 14.7 | 30.2 | 207.6 | 0.054 | 4.49 | 4.43 | 408.4 | 170.6 | 14.39 | 14.49
25.975 | 3901 | 249.9 | 150.9 | 114.9 | 35 | 14.7 | 30.3 | 204.4 | 0.047 | 4.47 | 4.46 | 408.6 | 169.5 | 14.37 | 14.52
25.9833 | 3902 | 250.4 | 151 | 114.8 | 34.8 | 14.7 | 30.2 | 197 | 0.051 | 4.44 | 4.47 | 408.7 | 169.9 | 14.36 | 14.53
25.9917 | 3901 | 249.7 | 151.2 | 114.7 | 35 | 14.7 | 30.2 | 202.6 | 0.048 | 4.43 | 4.49 | 408.7 | 169.8 | 14.37 | 14.53
26 | 3900 | 249.9 | 150.9 | 114.6 | 35.3 | 14.7 | 30.2 | 201.6 | 0.056 | 4.49 | 4.44 | 408.5 | 171.7 | 14.42 | 14.56
26.0083 | 3899 | 250 | 150.8 | 114.5 | 34.9 | 14.7 | 30.2 | 204.3 | 0.051 | 4.49 | 4.41 | 408.7 | 170.8 | 14.35 | 14.56
26.0167 | 3899 | 249.7 | 150.7 | 114.4 | 35 | 14.7 | 30.2 | 201.4 | 0.045 | 4.49 | 4.41 | 408.5 | 172 | 14.37 | 14.49
26.025 | 3900 | 250.1 | 150.9 | 114.4 | 35.2 | 14.7 | 30.2 | 207 | 0.044 | 4.49 | 4.48 | 408.1 | 171 | 14.38 | 14.51
26.0333 | 3900 | 250.1 | 151.1 | 114.7 | 34.8 | 14.7 | 30.2 | 202.4 | 0.049 | 4.43 | 4.48 | 408.3 | 170.1 | 14.37 | 14.53
26.0417 | 3900 | 250 | 151.2 | 114.9 | 35 | 14.7 | 30.2 | 206 | 0.051 | 4.52 | 4.47 | 408.3 | 169.6 | 14.34 | 14.49
26.05 | 3899 | 250.2 | 151 | 114.9 | 35.1 | 14.7 | 30.2 | 204.3 | 0.048 | 4.52 | 4.48 | 408.3 | 169.3 | 14.38 | 14.48
26.0583 | 3900 | 250 | 150.8 | 115 | 34.8 | 14.7 | 30.2 | 202.4 | 0.052 | 4.52 | 4.41 | 408.2 | 168.6 | 14.37 | 14.53
26.0667 | 3901 | 250.2 | 150.8 | 115.2 | 34.9 | 14.7 | 30.2 | 204.3 | 0.053 | 4.49 | 4.46 | 408.2 | 168.7 | 14.33 | 14.55
26.075 | 3901 | 249.9 | 151 | 115.3 | 35.1 | 14.8 | 30.2 | 200.1 | 0.046 | 4.47 | 4.43 | 408.6 | 169.4 | 14.36 | 14.5
26.0833 | 3899 | 249.9 | 151.2 | 115.5 | 34.7 | 14.8 | 30.2 | 203.3 | 0.047 | 4.47 | 4.5 | 408.4 | 168.9 | 14.35 | 14.56
26.0917 | 3899 | 250.3 | 151.1 | 115.6 | 34.7 | 14.8 | 30.2 | 202.1 | 0.052 | 4.47 | 4.43 | 408.8 | 169 | 14.33 | 14.54
26.1 | 3899 | 250 | 150.9 | 115.3 | 34.5 | 14.8 | 30.2 | 200.2 | 0.048 | 4.49 | 4.5 | 408.9 | 170.2 | 14.36 | 14.49
26.1083 | 3900 | 250 | 150.7 | 115.3 | 34.6 | 14.8 | 30.2 | 206.9 | 0.049 | 4.59 | 4.41 | 408.9 | 169.1 | 14.35 | 14.52
26.1167 | 3898 | 250.2 | 150.7 | 114.9 | 34.7 | 14.8 | 30.2 | 203.5 | 0.057 | 4.59 | 4.41 | 409.3 | 169.4 | 14.37 | 14.5
26.125 | 3901 | 250.3 | 150.9 | 114.8 | 34.8 | 14.8 | 30.2 | 205.2 | 0.052 | 4.59 | 4.46 | 409.2 | 169.4 | 14.38 | 14.53
26.1333 | 3898 | 250.1 | 151.1 | 114.6 | 34.8 | 14.8 | 30.2 | 202.4 | 0.053 | 4.59 | 4.49 | 409.2 | 169.5 | 14.37 | 14.54
26.1417 | 3899 | 250.2 | 151.1 | 114.3 | 34.8 | 14.8 | 30.2 | 196.7 | 0.049 | 4.59 | 4.41 | 408.6 | 170.3 | 14.39 | 14.57
26.15 | 3900 | 250 | 150.9 | 114.3 | 34.7 | 14.8 | 30.2 | 200.9 | 0.053 | 4.59 | 4.49 | 408.5 | 169.8 | 14.37 | 14.54
26.1583 | 3901 | 249.8 | 150.8 | 114.8 | 34.8 | 14.8 | 30.3 | 198.8 | 0.054 | 4.48 | 4.42 | 408.1 | 169.4 | 14.37 | 14.5
26.1667 | 3901 | 249.9 | 150.9 | 114.9 | 34.7 | 14.8 | 30.2 | 205.9 | 0.053 | 4.48 | 4.46 | 408.3 | 170.4 | 14.37 | 14.51
26.175 | 3901 | 250.2 | 151 | 115.4 | 34.8 | 14.8 | 30.2 | 198 | 0.044 | 4.44 | 4.49 | 408.5 | 169.8 | 14.33 | 14.51
26.1833 | 3899 | 250 | 151.2 | 115.5 | 35 | 14.8 | 30.2 | 203.3 | 0.051 | 4.46 | 4.46 | 408.8 | 169.3 | 14.33 | 14.53
26.1917 | 3899 | 249.8 | 151.1 | 115.6 | 35 | 14.8 | 30.2 | 201.6 | 0.052 | 4.56 | 4.44 | 408.7 | 170 | 14.37 | 14.54
26.2 | 3900 | 250.2 | 150.9 | 115.4 | 35 | 14.8 | 30.2 | 208.2 | 0.049 | 4.56 | 4.44 | 408.7 | 172.9 | 14.37 | 14.5
26.2083 | 3898 | 250.2 | 150.8 | 115.3 | 35.1 | 14.8 | 30.2 | 206.9 | 0.053 | 4.56 | 4.48 | 408.5 | 170.3 | 14.37 | 14.52
26.2167 | 3899 | 250.1 | 150.9 | 115.1 | 35 | 14.8 | 30.1 | 205.2 | 0.045 | 4.48 | 4.42 | 408.8 | 168.9 | 14.39 | 14.57
26.225 | 3899 | 249.7 | 150.8 | 114.8 | 35 | 14.8 | 30.2 | 205.1 | 0.051 | 4.53 | 4.46 | 408.8 | 169.6 | 14.36 | 14.56
26.2333 | 3900 | 250 | 150.9 | 114.8 | 35 | 14.8 | 30.2 | 206.7 | 0.049 | 4.53 | 4.47 | 408.8 | 169.8 | 14.39 | 14.51
26.2417 | 3899 | 249.6 | 150.9 | 114.6 | 34.9 | 14.8 | 30.2 | 202.4 | 0.053 | 4.53 | 4.42 | 408.7 | 172.5 | 14.39 | 14.55
26.25 | 3900 | 250.4 | 151.1 | 114.6 | 34.9 | 14.8 | 30.2 | 200.5 | 0.052 | 4.48 | 4.49 | 408.2 | 170.7 | 14.38 | 14.51
26.2583 | 3901 | 250 | 151.1 | 114.7 | 34.8 | 14.8 | 30.2 | 197.3 | 0.064 | 4.41 | 4.42 | 408.1 | 170 | 14.4 | 14.53
26.2667 | 3900 | 250 | 150.9 | 114.7 | 34.8 | 14.9 | 30.2 | 201.4 | 0.046 | 4.41 | 4.46 | 408.1 | 169.8 | 14.38 | 14.49
26.275 | 3899 | 250.1 | 150.8 | 114.3 | 34.8 | 14.9 | 30.2 | 206.5 | 0.049 | 4.48 | 4.49 | 408.1 | 170.1 | 14.36 | 14.56
26.2833 | 3900 | 249.9 | 150.8 | 114.7 | 34.8 | 14.9 | 30.2 | 204.7 | 0.052 | 4.48 | 4.42 | 407.9 | 169.5 | 14.38 | 14.55
26.2917 | 3900 | 250.1 | 151.1 | 115 | 34.7 | 14.9 | 30.2 | 206.9 | 0.044 | 4.48 | 4.45 | 408.3 | 169.7 | 14.37 | 14.51
26.3 | 3900 | 250.1 | 151.2 | 115.3 | 34.7 | 14.9 | 30.1 | 206.7 | 0.049 | 4.45 | 4.5 | 408.1 | 170.2 | 14.34 | 14.53
26.3083 | 3900 | 250 | 151 | 115.4 | 34.8 | 14.9 | 30.2 | 197.8 | 0.049 | 4.45 | 4.45 | 408.3 | 170.2 | 14.4 | 14.53
26.3167 | 3899 | 250.1 | 150.9 | 115.6 | 34.8 | 14.9 | 30.2 | 196.4 | 0.05 | 4.45 | 4.47 | 408.1 | 169.6 | 14.4 | 14.5
26.325 | 3900 | 250.2 | 150.9 | 115.3 | 34.9 | 14.9 | 30.2 | 199.7 | 0.049 | 4.46 | 4.46 | 408.3 | 170.1 | 14.4 | 14.5
26.3333 | 3899 | 250.2 | 150.8 | 115.1 | 34.9 | 14.9 | 30.2 | 205.5 | 0.051 | 4.47 | 4.44 | 407.9 | 169.4 | 14.34 | 14.53
26.3417 | 3901 | 250.2 | 150.9 | 114.9 | 34.9 | 14.9 | 30.2 | 201.7 | 0.05 | 4.57 | 4.43 | 408.2 | 169.4 | 14.38 | 14.59
26.35 | 3899 | 250.1 | 151 | 114.6 | 34.9 | 14.9 | 30.1 | 207.6 | 0.047 | 4.57 | 4.43 | 408.5 | 170.9 | 14.41 | 14.54
26.3583 | 3901 | 250.2 | 150.9 | 114.6 | 34.8 | 14.9 | 30.1 | 202.1 | 0.047 | 4.57 | 4.45 | 408.3 | 169.2 | 14.35 | 14.54
26.3667 | 3901 | 250.3 | 150.9 | 114.4 | 34.8 | 14.9 | 30.1 | 205.3 | 0.047 | 4.52 | 4.48 | 408.7 | 169.5 | 14.38 | 14.54
26.375 | 3899 | 250.1 | 150.9 | 114.4 | 35.1 | 14.9 | 30.1 | 204.7 | 0.047 | 4.52 | 4.44 | 408.4 | 170.2 | 14.4 | 14.5
26.3833 | 3900 | 250 | 150.9 | 114.6 | 35 | 14.9 | 30.1 | 200.5 | 0.048 | 4.48 | 4.44 | 408.5 | 169.5 | 14.41 | 14.52
26.3917 | 3899 | 249.9 | 151.1 | 114.8 | 35 | 14.9 | 30.1 | 198.8 | 0.049 | 4.56 | 4.42 | 408.3 | 170.4 | 14.4 | 14.54
26.4 | 3899 | 249.7 | 151.1 | 115.2 | 35 | 14.9 | 30.1 | 206.1 | 0.048 | 4.56 | 4.44 | 409.2 | 169.4 | 14.39 | 14.51
26.4083 | 3899 | 249.9 | 151.1 | 115.1 | 35.2 | 14.9 | 30.1 | 202.7 | 0.046 | 4.56 | 4.45 | 408.8 | 168.3 | 14.39 | 14.55
26.4167 | 3903 | 250 | 150.9 | 115.3 | 35.1 | 14.9 | 30.1 | 203.2 | 0.045 | 4.56 | 4.42 | 408.7 | 169.9 | 14.39 | 14.58
26.425 | 3900 | 250.4 | 150.9 | 115.4 | 35 | 14.9 | 30.1 | 198.4 | 0.045 | 4.56 | 4.44 | 409 | 171.8 | 14.37 | 14.54
26.4333 | 3902 | 250.4 | 150.9 | 115.3 | 34.9 | 14.9 | 30.1 | 205.3 | 0.054 | 4.56 | 4.46 | 408.8 | 169.6 | 14.39 | 14.5
26.4417 | 3901 | 250.4 | 150.9 | 115.4 | 34.9 | 14.9 | 30.1 | 204.1 | 0.042 | 4.49 | 4.41 | 408.4 | 169.7 | 14.41 | 14.52
26.45 | 3904 | 250.3 | 150.8 | 115.3 | 34.9 | 14.9 | 30.1 | 200.9 | 0.048 | 4.52 | 4.49 | 408.6 | 169.5 | 14.4 | 14.51
26.4583 | 3901 | 249.7 | 150.9 | 115.3 | 34.8 | 14.9 | 30.1 | 202.5 | 0.049 | 4.55 | 4.48 | 408.3 | 169.8 | 14.41 | 14.47
26.4667 | 3902 | 250.3 | 151.1 | 115.1 | 34.8 | 14.9 | 30.1 | 194.2 | 0.051 | 4.56 | 4.45 | 408.6 | 172.3 | 14.41 | 14.51
26.475 | 3901 | 250 | 150.9 | 114.9 | 34.8 | 14.9 | 30.1 | 204.5 | 0.054 | 4.56 | 4.44 | 408.2 | 169.4 | 14.38 | 14.52
26.4833 | 3900 | 250 | 150.9 | 114.8 | 34.9 | 14.9 | 30.1 | 204.5 | 0.048 | 4.56 | 4.45 | 408.5 | 169.1 | 14.4 | 14.51
26.4917 | 3901 | 250.1 | 150.9 | 114.8 | 34.9 | 14.9 | 30.1 | 200.8 | 0.052 | 4.55 | 4.45 | 408.3 | 171.3 | 14.39 | 14.54
26.5 | 3901 | 250.3 | 151 | 114.8 | 34.9 | 14.9 | 30.1 | 202.3 | 0.052 | 4.57 | 4.47 | 408.3 | 172.5 | 14.41 | 14.51
26.5083 | 3903 | 250.5 | 150.9 | 114.9 | 34.9 | 14.9 | 30.1 | 205.1 | 0.048 | 4.57 | 4.43 | 408.4 | 169.2 | 14.42 | 14.58
26.5167 | 3902 | 250 | 150.9 | 114.6 | 34.9 | 14.9 | 30.1 | 203.6 | 0.049 | 4.57 | 4.45 | 408.3 | 170 | 14.41 | 14.52
26.525 | 3903 | 250.3 | 150.9 | 114.6 | 34.9 | 14.9 | 30.1 | 207.2 | 0.052 | 4.48 | 4.42 | 408.2 | 169.3 | 14.39 | 14.52
26.5333 | 3908 | 250.4 | 150.9 | 114.5 | 34.9 | 14.9 | 30.1 | 207.7 | 0.058 | 4.48 | 4.5 | 408.7 | 170.4 | 14.39 | 14.52
26.5417 | 3901 | 250.5 | 150.8 | 114.4 | 35 | 14.9 | 30.1 | 205.9 | 0.048 | 4.47 | 4.43 | 408.8 | 169.6 | 14.4 | 14.47
26.55 | 3901 | 250.1 | 150.9 | 114.6 | 35 | 14.9 | 30.1 | 203.2 | 0.05 | 4.5 | 4.46 | 409.2 | 170.5 | 14.38 | 14.52
26.5583 | 3908 | 250.2 | 151.1 | 114.9 | 34.9 | 14.9 | 30.3 | 205.2 | 0.05 | 4.5 | 4.5 | 408.9 | 169.6 | 14.41 | 14.53
26.5667 | 3901 | 250.2 | 151.1 | 115.1 | 34.8 | 14.9 | 30.2 | 203.8 | 0.048 | 4.5 | 4.45 | 409 | 170.2 | 14.38 | 14.52
26.575 | 3901 | 250 | 150.9 | 115.2 | 34.9 | 14.9 | 30.2 | 205.3 | 0.056 | 4.45 | 4.48 | 408.3 | 168.8 | 14.44 | 14.5
26.5833 | 3901 | 250.2 | 150.9 | 115.3 | 34.9 | 14.9 | 30.3 | 202.6 | 0.055 | 4.49 | 4.47 | 408.4 | 171 | 14.42 | 14.52
26.5917 | 3900 | 250.2 | 150.8 | 115.4 | 35 | 14.9 | 30.3 | 204.1 | 0.05 | 4.54 | 4.41 | 408.3 | 172.4 | 14.41 | 14.49
26.6 | 3900 | 250.2 | 150.8 | 115.6 | 35 | 14.9 | 30.2 | 204.3 | 0.054 | 4.54 | 4.46 | 408.3 | 171.4 | 14.41 | 14.5
26.6083 | 3904 | 249.7 | 150.9 | 115.4 | 35.2 | 14.9 | 30.3 | 204.4 | 0.055 | 4.54 | 4.5 | 408.1 | 169.7 | 14.43 | 14.52
26.6167 | 3903 | 250.8 | 150.9 | 114.9 | 35.2 | 14.9 | 30.1 | 204 | 0.051 | 4.52 | 4.48 | 407.9 | 169.1 | 14.38 | 14.51
26.625 | 3903 | 249.9 | 150.9 | 114.7 | 35.2 | 14.9 | 30.1 | 205.9 | 0.053 | 4.52 | 4.48 | 407.8 | 169.4 | 14.42 | 14.54
26.6333 | 3903 | 250 | 150.9 | 114.5 | 35.2 | 14.9 | 30.1 | 200.6 | 0.048 | 4.44 | 4.46 | 407.5 | 169.9 | 14.38 | 14.56
26.6417 | 3898 | 250.2 | 150.9 | 114.6 | 35.1 | 14.9 | 30.1 | 206.1 | 0.058 | 4.44 | 4.46 | 408.3 | 169.7 | 14.42 | 14.51
26.65 | 3899 | 250 | 150.9 | 114.4 | 35.2 | 14.9 | 30.2 | 204.8 | 0.058 | 4.46 | 4.42 | 408.3 | 170.4 | 14.44 | 14.51
26.6583 | 3901 | 250 | 150.9 | 114.4 | 35.1 | 14.9 | 30.1 | 201.1 | 0.051 | 4.46 | 4.44 | 408.6 | 171.5 | 14.45 | 14.56
26.6667 | 3899 | 250 | 151 | 114.7 | 35.1 | 14.9 | 30.1 | 198.4 | 0.055 | 4.46 | 4.42 | 408.8 | 168.9 | 14.4 | 14.54
26.675 | 3901 | 250.4 | 151 | 114.9 | 34.9 | 14.9 | 30.1 | 197.8 | 0.054 | 4.42 | 4.49 | 409 | 168.4 | 14.39 | 14.51
26.6833 | 3898 | 250.1 | 151.1 | 114.9 | 34.9 | 14.8 | 30.2 | 201.1 | 0.048 | 4.42 | 4.48 | 409.1 | 169.5 | 14.41 | 14.51
26.6917 | 3900 | 250 | 150.9 | 115.3 | 34.8 | 14.8 | 30.2 | 203.9 | 0.051 | 4.47 | 4.5 | 409.2 | 169.3 | 14.4 | 14.54
26.7 | 3901 | 250 | 151 | 115.4 | 34.8 | 14.8 | 30.2 | 204.8 | 0.047 | 4.47 | 4.43 | 409 | 169.7 | 14.39 | 14.52
26.7083 | 3901 | 250.2 | 150.9 | 115.3 | 34.8 | 14.8 | 30.1 | 203.8 | 0.053 | 4.48 | 4.43 | 409 | 168.4 | 14.4 | 14.53
26.7167 | 3900 | 250.1 | 150.8 | 115.4 | 34.8 | 14.8 | 30.1 | 201 | 0.054 | 4.48 | 4.42 | 409.1 | 169.1 | 14.4 | 14.6
26.725 | 3901 | 250.1 | 150.8 | 115.5 | 34.8 | 14.8 | 30.1 | 208 | 0.053 | 4.48 | 4.49 | 409.3 | 169.6 | 14.38 | 14.48
26.7333 | 3899 | 250.3 | 150.8 | 115.3 | 34.9 | 14.8 | 30.1 | 204.1 | 0.052 | 4.41 | 4.49 | 409 | 170.6 | 14.43 | 14.52
26.7417 | 3901 | 250 | 150.9 | 115.1 | 34.8 | 14.8 | 30.1 | 202.1 | 0.053 | 4.41 | 4.49 | 408.7 | 170 | 14.4 | 14.53
26.75 | 3899 | 250.3 | 151 | 114.9 | 34.9 | 14.8 | 30.1 | 201 | 0.046 | 4.44 | 4.44 | 407.7 | 169.4 | 14.41 | 14.53
26.7583 | 3900 | 249.9 | 151 | 114.9 | 34.9 | 14.8 | 30.1 | 203 | 0.048 | 4.44 | 4.46 | 407.5 | 170.4 | 14.43 | 14.54
26.7667 | 3901 | 250.4 | 151 | 114.6 | 34.9 | 14.8 | 30.1 | 206.8 | 0.054 | 4.44 | 4.46 | 407.4 | 169.6 | 14.4 | 14.54
26.775 | 3899 | 250 | 151.1 | 114.5 | 35.1 | 14.8 | 30.1 | 197.4 | 0.049 | 4.46 | 4.5 | 407.7 | 171.2 | 14.4 | 14.54
26.7833 | 3901 | 250.4 | 151 | 114.4 | 35.1 | 14.8 | 30.1 | 200 | 0.049 | 4.48 | 4.44 | 407.8 | 169.7 | 14.39 | 14.48
26.7917 | 3899 | 250 | 150.9 | 114.7 | 35.2 | 14.8 | 30.1 | 203.8 | 0.051 | 4.57 | 4.42 | 407.8 | 170.4 | 14.41 | 14.52
26.8 | 3900 | 250.1 | 150.9 | 115.2 | 35.3 | 14.8 | 30.1 | 204.1 | 0.048 | 4.57 | 4.43 | 407.7 | 169.9 | 14.42 | 14.48
26.8083 | 3901 | 250.2 | 151 | 115.5 | 35.2 | 14.8 | 30.1 | 204.8 | 0.049 | 4.57 | 4.5 | 407.6 | 169.6 | 14.4 | 14.57
26.8167 | 3900 | 249.8 | 151 | 115.7 | 35 | 14.8 | 30.1 | 205.7 | 0.053 | 4.4 | 4.5 | 408 | 169.5 | 14.42 | 14.54
26.825 | 3900 | 249.9 | 151 | 115.4 | 34.8 | 14.8 | 30.1 | 199.8 | 0.046 | 4.41 | 4.42 | 407.5 | 171 | 14.41 | 14.51
26.8333 | 3899 | 249.8 | 150.9 | 115.2 | 34.8 | 14.8 | 30.1 | 202.6 | 0.051 | 4.46 | 4.49 | 407.9 | 169.6 | 14.4 | 14.5
26.8417 | 3899 | 249.9 | 150.9 | 115.1 | 35 | 14.8 | 30.1 | 199.6 | 0.054 | 4.46 | 4.44 | 408.1 | 168.7 | 14.42 | 14.53
26.85 | 3902 | 249.9 | 150.8 | 114.9 | 34.9 | 14.8 | 30.1 | 202.7 | 0.052 | 4.47 | 4.48 | 407.8 | 170.3 | 14.41 | 14.49
26.8583 | 3901 | 250.3 | 150.9 | 114.6 | 35 | 14.8 | 30.1 | 196.5 | 0.049 | 4.47 | 4.43 | 408.1 | 169.3 | 14.38 | 14.51
26.8667 | 3900 | 250.1 | 151 | 114.7 | 35.2 | 14.8 | 30.1 | 206.4 | 0.056 | 4.47 | 4.45 | 408.4 | 171.2 | 14.41 | 14.49
26.875 | 3899 | 250.1 | 151 | 114.8 | 35.2 | 14.8 | 30.1 | 202.6 | 0.049 | 4.48 | 4.5 | 408.6 | 169.4 | 14.37 | 14.46
26.8833 | 3899 | 250 | 151.1 | 114.3 | 35.2 | 14.8 | 30.1 | 208.3 | 0.053 | 4.48 | 4.42 | 408.1 | 170.4 | 14.38 | 14.51
26.8917 | 3900 | 250.3 | 151 | 114.4 | 35.1 | 14.8 | 30.1 | 205.5 | 0.049 | 4.48 | 4.42 | 408.1 | 169.7 | 14.41 | 14.5
26.9 | 3901 | 250.1 | 150.9 | 114.7 | 34.9 | 14.8 | 30.2 | 209.1 | 0.05 | 4.48 | 4.42 | 408.3 | 170.5 | 14.39 | 14.49
26.9083 | 3902 | 249.8 | 150.8 | 114.8 | 34.9 | 14.8 | 30.2 | 205.4 | 0.049 | 4.48 | 4.46 | 408.4 | 170.3 | 14.38 | 14.55
26.9167 | 3901 | 250 | 150.8 | 115.2 | 34.9 | 14.8 | 30.2 | 203.9 | 0.049 | 4.47 | 4.41 | 408.3 | 170.7 | 14.41 | 14.51
26.925 | 3901 | 249.9 | 151 | 115.4 | 34.9 | 14.8 | 30.2 | 205.3 | 0.05 | 4.49 | 4.43 | 408.3 | 169.6 | 14.39 | 14.53
26.9333 | 3901 | 249.6 | 151.1 | 115.5 | 35.1 | 14.8 | 30.2 | 198.3 | 0.049 | 4.49 | 4.41 | 408 | 169 | 14.43 | 14.53
26.9417 | 3900 | 249.9 | 151.1 | 115.4 | 35.2 | 14.8 | 30.2 | 210 | 0.052 | 4.49 | 4.45 | 408.6 | 169.3 | 14.42 | 14.55
26.95 | 3899 | 250 | 150.9 | 115.1 | 35.1 | 14.8 | 30.2 | 201.4 | 0.05 | 4.48 | 4.42 | 408.4 | 170.2 | 14.36 | 14.57
26.9583 | 3902 | 249.8 | 150.8 | 115 | 35.1 | 14.8 | 30.1 | 203.6 | 0.046 | 4.48 | 4.45 | 408.4 | 168.3 | 14.36 | 14.55
26.9667 | 3899 | 250 | 150.9 | 114.8 | 35.1 | 14.8 | 30.1 | 196.2 | 0.042 | 4.45 | 4.46 | 408.7 | 169.2 | 14.4 | 14.51
26.975 | 3900 | 250.5 | 151 | 114.6 | 35 | 14.8 | 30.1 | 203.8 | 0.041 | 4.42 | 4.48 | 408.1 | 170.2 | 14.42 | 14.51
26.9833 | 3901 | 250.2 | 151 | 114.7 | 35.1 | 14.8 | 30.1 | 205.8 | 0.053 | 4.51 | 4.44 | 407.9 | 170.1 | 14.41 | 14.49
26.9917 | 3900 | 250 | 150.9 | 114.7 | 35 | 14.8 | 30.2 | 199.1 | 0.046 | 4.51 | 4.49 | 407.8 | 170.7 | 14.43 | 14.53
27 | 3900 | 250 | 150.9 | 114.7 | 35 | 14.8 | 30.2 | 201.5 | 0.045 | 4.51 | 4.46 | 408.1 | 168.4 | 14.42 | 14.45
27.0083 | 3901 | 250.2 | 150.8 | 114.6 | 34.7 | 14.8 | 30.1 | 202.7 | 0.054 | 4.52 | 4.47 | 407.9 | 168.7 | 14.43 | 14.53
27.0167 | 3899 | 249.9 | 150.9 | 114.6 | 34.8 | 14.8 | 30.1 | 203.2 | 0.046 | 4.52 | 4.48 | 407.9 | 169.9 | 14.4 | 14.53
27.025 | 3900 | 250.4 | 151 | 114.9 | 34.8 | 14.8 | 30.1 | 200.7 | 0.044 | 4.52 | 4.46 | 407.9 | 171.4 | 14.42 | 14.52
27.0333 | 3902 | 250.3 | 151.2 | 115.1 | 34.8 | 14.8 | 30.1 | 201.7 | 0.049 | 4.52 | 4.46 | 408.5 | 170.1 | 14.41 | 14.53
27.0417 | 3899 | 250.1 | 151.1 | 115.3 | 34.9 | 14.8 | 30.2 | 206.2 | 0.051 | 4.52 | 4.48 | 408.4 | 170.4 | 14.39 | 14.49
27.05 | 3900 | 249.8 | 150.8 | 115.4 | 34.9 | 14.8 | 30.1 | 207.5 | 0.05 | 4.52 | 4.51 | 408.3 | 169.6 | 14.42 | 14.51
27.0583 | 3898 | 250.1 | 150.8 | 115.7 | 34.9 | 14.8 | 30.1 | 201.1 | 0.052 | 4.42 | 4.48 | 408.4 | 172 | 14.4 | 14.51
27.0667 | 3899 | 249.7 | 150.9 | 115.4 | 34.9 | 14.8 | 30.2 | 202.2 | 0.045 | 4.42 | 4.5 | 407.9 | 168.8 | 14.38 | 14.49
27.075 | 3899 | 249.8 | 151 | 115.2 | 34.9 | 14.8 | 30.2 | 202.1 | 0.045 | 4.4 | 4.53 | 408.3 | 168.4 | 14.38 | 14.56
27.0833 | 3901 | 250.2 | 150.9 | 114.9 | 34.9 | 14.8 | 30.1 | 206.3 | 0.05 | 4.55 | 4.53 | 407.9 | 170.6 | 14.39 | 14.51
27.0917 | 3899 | 250 | 150.9 | 114.9 | 35 | 14.8 | 30.1 | 200.1 | 0.043 | 4.55 | 4.45 | 408.2 | 169.3 | 14.4 | 14.5
27.1 | 3900 | 250 | 150.9 | 114.8 | 34.9 | 14.8 | 30.1 | 209.4 | 0.051 | 4.55 | 4.48 | 408.8 | 169.4 | 14.41 | 14.55
27.1083 | 3899 | 250.1 | 150.8 | 114.5 | 34.9 | 14.8 | 30.1 | 208 | 0.042 | 4.48 | 4.52 | 408.4 | 170.6 | 14.42 | 14.48
27.1167 | 3899 | 250.4 | 150.9 | 114.4 | 34.9 | 14.8 | 30.1 | 204.6 | 0.053 | 4.48 | 4.5 | 408.7 | 170 | 14.42 | 14.52
27.125 | 3899 | 250 | 150.9 | 114.5 | 35.1 | 14.8 | 30.1 | 202.6 | 0.051 | 4.4 | 4.5 | 408.5 | 171.6 | 14.42 | 14.51
27.1333 | 3902 | 249.9 | 151.1 | 114.8 | 35.2 | 14.8 | 30.1 | 209.4 | 0.049 | 4.4 | 4.5 | 408.4 | 170.1 | 14.37 | 14.49
27.1417 | 3902 | 249.9 | 151.1 | 115 | 35.2 | 14.8 | 30.1 | 202.9 | 0.048 | 4.44 | 4.5 | 408.6 | 169.1 | 14.38 | 14.54
27.15 | 3900 | 250.5 | 151.1 | 115.2 | 35.2 | 14.8 | 30.1 | 206.8 | 0.045 | 4.44 | 4.46 | 408.2 | 168.2 | 14.4 | 14.54
27.1583 | 3901 | 250 | 151 | 115.3 | 35.1 | 14.8 | 30.1 | 208.6 | 0.049 | 4.52 | 4.48 | 408.3 | 170.1 | 14.39 | 14.52
27.1667 | 3902 | 250.1 | 151 | 115.7 | 35 | 14.8 | 30.1 | 201.3 | 0.047 | 4.52 | 4.48 | 408.4 | 169.5 | 14.39 | 14.43
27.175 | 3904 | 250.4 | 151 | 115.4 | 35.1 | 14.8 | 30.1 | 205.6 | 0.053 | 4.52 | 4.54 | 408.5 | 169.7 | 14.42 | 14.59
27.1833 | 3904 | 250.5 | 150.8 | 115.2 | 35.1 | 14.8 | 30.1 | 201 | 0.045 | 4.48 | 4.52 | 408.4 | 169.1 | 14.45 | 14.54
27.1917 | 3901 | 249.9 | 150.7 | 114.9 | 35.1 | 14.8 | 30.1 | 206.6 | 0.052 | 4.48 | 4.49 | 408.6 | 170.3 | 14.39 | 14.49
27.2 | 3902 | 250 | 150.8 | 114.6 | 35.1 | 14.8 | 30.1 | 208.4 | 0.056 | 4.47 | 4.43 | 408.5 | 171 | 14.42 | 14.52
27.2083 | 3901 | 250.2 | 150.9 | 114.4 | 35.1 | 14.8 | 30.2 | 199.4 | 0.052 | 4.47 | 4.47 | 408.8 | 169.7 | 14.39 | 14.5
27.2167 | 3901 | 250.3 | 151.1 | 114.4 | 34.9 | 14.8 | 30.2 | 206.4 | 0.05 | 4.44 | 4.46 | 408.5 | 171.5 | 14.38 | 14.48
27.225 | 3904 | 250.3 | 151.2 | 114.3 | 34.9 | 14.8 | 30.1 | 205.6 | 0.052 | 4.44 | 4.36 | 408.6 | 171.8 | 14.38 | 14.51
27.2333 | 3900 | 250 | 151 | 114.9 | 34.9 | 14.8 | 30.2 | 200.9 | 0.052 | 4.46 | 4.5 | 408.4 | 170.6 | 14.42 | 14.52
27.2417 | 3904 | 249.9 | 151.2 | 115.3 | 34.9 | 14.8 | 30.1 | 203.7 | 0.051 | 4.54 | 4.44 | 408.3 | 169.6 | 14.4 | 14.52
27.25 | 3902 | 250.1 | 150.9 | 115.4 | 34.9 | 14.8 | 30.1 | 202 | 0.055 | 4.54 | 4.46 | 408.3 | 169.5 | 14.35 | 14.53
27.2583 | 3904 | 250.5 | 150.8 | 115.6 | 35.1 | 14.7 | 30.2 | 202.2 | 0.052 | 4.54 | 4.48 | 408.7 | 168.7 | 14.39 | 14.48
27.2667 | 3904 | 250.4 | 150.8 | 115.4 | 35.1 | 14.7 | 30.1 | 193.8 | 0.049 | 4.52 | 4.44 | 408 | 169.6 | 14.39 | 14.53
27.275 | 3906 | 250.3 | 150.8 | 115.2 | 35.1 | 14.7 | 30.2 | 203.6 | 0.05 | 4.52 | 4.48 | 408 | 170.2 | 14.43 | 14.53
27.2833 | 3901 | 250.1 | 150.9 | 114.9 | 35 | 14.7 | 30.2 | 202.2 | 0.052 | 4.52 | 4.45 | 407.9 | 168.1 | 14.4 | 14.5
27.2917 | 3899 | 250.3 | 151.1 | 114.6 | 34.9 | 14.7 | 30.2 | 198.2 | 0.048 | 4.46 | 4.48 | 407.9 | 169.8 | 14.41 | 14.56
27.3 | 3901 | 250.2 | 151 | 114.6 | 34.9 | 14.7 | 30.2 | 201.9 | 0.048 | 4.46 | 4.44 | 407.6 | 170.5 | 14.41 | 14.54
27.3083 | 3900 | 250.1 | 151.1 | 114.4 | 34.8 | 14.7 | 30.2 | 204.6 | 0.053 | 4.46 | 4.46 | 407.7 | 170.3 | 14.4 | 14.49
27.3167 | 3901 | 250.4 | 150.9 | 114.6 | 34.8 | 14.7 | 30.2 | 203.7 | 0.054 | 4.47 | 4.46 | 408.1 | 169.4 | 14.4 | 14.53
27.325 | 3904 | 250.3 | 150.9 | 114.8 | 34.9 | 14.7 | 30.2 | 206.6 | 0.058 | 4.47 | 4.43 | 408.2 | 168.6 | 14.38 | 14.5
27.3333 | 3900 | 250.4 | 150.9 | 114.9 | 35.1 | 14.7 | 30.2 | 198.7 | 0.051 | 4.47 | 4.44 | 407.8 | 170 | 14.41 | 14.48
27.3417 | 3901 | 250.5 | 150.9 | 115 | 34.9 | 14.7 | 30.3 | 203.3 | 0.053 | 4.55 | 4.45 | 407.9 | 171.2 | 14.39 | 14.49
27.35 | 3899 | 250.2 | 150.9 | 115.1 | 34.9 | 14.7 | 30.2 | 204.6 | 0.057 | 4.55 | 4.45 | 408.1 | 171.5 | 14.35 | 14.47
27.3583 | 3901 | 250.3 | 151.1 | 115.2 | 34.8 | 14.7 | 30.2 | 206.3 | 0.055 | 4.55 | 4.41 | 408.3 | 169.3 | 14.38 | 14.5
27.3667 | 3899 | 250 | 151.1 | 115.3 | 34.9 | 14.7 | 30.2 | 207.3 | 0.051 | 4.49 | 4.44 | 407.9 | 169.6 | 14.42 | 14.6
27.375 | 3899 | 250.1 | 150.9 | 115.3 | 34.9 | 14.7 | 30.2 | 200.5 | 0.051 | 4.47 | 4.45 | 408.1 | 169.9 | 14.37 | 14.51
27.3833 | 3900 | 250.3 | 150.9 | 115.6 | 35 | 14.7 | 30.2 | 203.9 | 0.052 | 4.47 | 4.43 | 408.1 | 171.1 | 14.4 | 14.52
27.3917 | 3901 | 250.6 | 150.8 | 115.1 | 35.1 | 14.7 | 30.2 | 206.1 | 0.058 | 4.47 | 4.44 | 408.1 | 172.5 | 14.39 | 14.5
27.4 | 3899 | 249.9 | 150.8 | 114.9 | 34.9 | 14.7 | 30.1 | 208.3 | 0.051 | 4.52 | 4.47 | 408 | 168.1 | 14.42 | 14.49
27.4083 | 3898 | 250.1 | 151.1 | 114.8 | 35 | 14.7 | 30.2 | 207.7 | 0.051 | 4.52 | 4.48 | 408.1 | 169.1 | 14.36 | 14.5
27.4167 | 3898 | 250 | 151.1 | 114.5 | 34.9 | 14.7 | 30.1 | 208.3 | 0.048 | 4.52 | 4.47 | 408.3 | 169.5 | 14.39 | 14.55
27.425 | 3902 | 250 | 151.1 | 114.4 | 34.9 | 14.7 | 30.2 | 201.8 | 0.049 | 4.44 | 4.46 | 408.2 | 170.9 | 14.37 | 14.53
27.4333 | 3899 | 249.9 | 150.9 | 114.7 | 35 | 14.7 | 30.2 | 199.4 | 0.054 | 4.44 | 4.5 | 407.9 | 169.9 | 14.37 | 14.46
27.4417 | 3900 | 250 | 150.9 | 114.8 | 35.1 | 14.7 | 30.2 | 206.1 | 0.051 | 4.41 | 4.49 | 408.1 | 169.8 | 14.37 | 14.47
27.45 | 3900 | 250.2 | 150.9 | 115 | 35.1 | 14.7 | 30.2 | 202.2 | 0.044 | 4.47 | 4.43 | 407.9 | 170.7 | 14.4 | 14.47
27.4583 | 3903 | 249.6 | 151 | 115.2 | 34.9 | 14.7 | 30.2 | 210.2 | 0.054 | 4.47 | 4.43 | 408.2 | 169.4 | 14.39 | 14.5
27.4667 | 3900 | 249.9 | 151.1 | 115.2 | 34.8 | 14.7 | 30.2 | 199.2 | 0.053 | 4.47 | 4.49 | 408.3 | 169.9 | 14.39 | 14.5
27.475 | 3899 | 250.1 | 150.9 | 115.2 | 34.8 | 14.7 | 30.1 | 208.8 | 0.05 | 4.46 | 4.44 | 408.3 | 168.1 | 14.42 | 14.57
27.4833 | 3900 | 250.3 | 150.9 | 115.4 | 34.8 | 14.7 | 30.1 | 200.4 | 0.052 | 4.46 | 4.46 | 408.4 | 170.4 | 14.39 | 14.52
27.4917 | 3900 | 250.1 | 150.8 | 115.4 | 34.8 | 14.7 | 30.1 | 192.6 | 0.048 | 4.46 | 4.47 | 408.4 | 171.5 | 14.36 | 14.51
27.5 | 3899 | 249.8 | 150.8 | 115.1 | 34.8 | 14.7 | 30.1 | 205.8 | 0.048 | 4.46 | 4.44 | 408.6 | 169.2 | 14.39 | 14.47
27.5083 | 3900 | 250.3 | 150.9 | 114.9 | 34.9 | 14.7 | 30.1 | 197.5 | 0.049 | 4.46 | 4.45 | 408.6 | 169 | 14.4 | 14.54
27.5167 | 3903 | 250 | 151 | 114.8 | 34.9 | 14.7 | 30.1 | 202.5 | 0.049 | 4.45 | 4.43 | 408.7 | 170.7 | 14.4 | 14.55
27.525 | 3901 | 250.2 | 150.9 | 114.7 | 35 | 14.7 | 30.1 | 204.3 | 0.048 | 4.56 | 4.47 | 408.4 | 170 | 14.37 | 14.51
27.5333 | 3900 | 250.1 | 151 | 114.8 | 35.1 | 14.7 | 30.1 | 202.4 | 0.05 | 4.56 | 4.44 | 408.4 | 169.3 | 14.32 | 14.52
27.5417 | 3901 | 250 | 151 | 114.7 | 35.1 | 14.7 | 30.1 | 206.2 | 0.046 | 4.56 | 4.46 | 408.4 | 169.9 | 14.35 | 14.52
27.55 | 3901 | 250 | 151 | 114.6 | 35.1 | 14.7 | 30.1 | 197.2 | 0.046 | 4.52 | 4.43 | 408.3 | 170.9 | 14.41 | 14.49
27.5583 | 3900 | 250 | 150.9 | 114.4 | 34.9 | 14.7 | 30.1 | 204.5 | 0.049 | 4.52 | 4.48 | 408.3 | 169.2 | 14.43 | 14.51
27.5667 | 3900 | 250.2 | 150.8 | 114.6 | 35 | 14.7 | 30.1 | 199.1 | 0.049 | 4.52 | 4.48 | 408.1 | 168.4 | 14.39 | 14.52
27.575 | 3900 | 250.1 | 150.9 | 114.8 | 35 | 14.7 | 30.1 | 202 | 0.046 | 4.49 | 4.43 | 408.1 | 171 | 14.42 | 14.49
27.5833 | 3901 | 250.2 | 151 | 114.7 | 34.9 | 14.7 | 30.1 | 202.4 | 0.051 | 4.52 | 4.41 | 407.9 | 172.9 | 14.4 | 14.44
27.5917 | 3899 | 250.1 | 151.1 | 115.2 | 34.7 | 14.7 | 30.1 | 209.2 | 0.045 | 4.52 | 4.48 | 407.8 | 170.2 | 14.4 | 14.53
27.6 | 3899 | 250.1 | 151.1 | 115.4 | 34.8 | 14.7 | 30.1 | 206 | 0.051 | 4.52 | 4.52 | 407.9 | 169.4 | 14.4 | 14.53
27.6083 | 3900 | 250 | 151 | 115.6 | 34.8 | 14.7 | 30.1 | 199.3 | 0.051 | 4.52 | 4.49 | 407.6 | 171.2 | 14.39 | 14.53
27.6167 | 3900 | 250 | 150.9 | 115.7 | 34.9 | 14.7 | 30.1 | 204.7 | 0.048 | 4.54 | 4.48 | 407.6 | 170.5 | 14.4 | 14.51
27.625 | 3900 | 250.3 | 150.8 | 115.3 | 35 | 14.7 | 30.1 | 202.1 | 0.045 | 4.54 | 4.46 | 407.9 | 169.9 | 14.42 | 14.52
27.6333 | 3901 | 250 | 150.8 | 115.2 | 35.2 | 14.7 | 30.1 | 205.4 | 0.048 | 4.54 | 4.48 | 408.1 | 170.3 | 14.38 | 14.52
27.6417 | 3900 | 250.4 | 151 | 115 | 35.1 | 14.7 | 30.1 | 202.2 | 0.048 | 4.52 | 4.49 | 408.4 | 169.2 | 14.37 | 14.53
27.65 | 3899 | 250.1 | 150.9 | 114.7 | 34.9 | 14.7 | 30.1 | 201.2 | 0.05 | 4.46 | 4.44 | 408.3 | 170.2 | 14.4 | 14.52
27.6583 | 3900 | 249.9 | 150.9 | 114.7 | 34.9 | 14.7 | 30.1 | 200.7 | 0.056 | 4.46 | 4.44 | 408.3 | 169.5 | 14.38 | 14.55
27.6667 | 3898 | 249.9 | 150.9 | 114.7 | 34.9 | 14.7 | 30.1 | 204.9 | 0.054 | 4.46 | 4.46 | 408.3 | 170 | 14.39 | 14.54
27.675 | 3899 | 249.7 | 150.9 | 114.5 | 34.7 | 14.7 | 30.1 | 204.4 | 0.05 | 4.44 | 4.47 | 408.3 | 171.4 | 14.35 | 14.48
27.6833 | 3900 | 250 | 151.1 | 114.6 | 34.8 | 14.7 | 30.1 | 206 | 0.056 | 4.43 | 4.49 | 408.7 | 169.2 | 14.39 | 14.48
27.6917 | 3899 | 250.1 | 151.1 | 114.7 | 34.7 | 14.6 | 30.1 | 208.8 | 0.048 | 4.41 | 4.5 | 408.7 | 170.2 | 14.36 | 14.52
27.7 | 3899 | 249.8 | 151.1 | 115 | 34.7 | 14.6 | 30.1 | 206.6 | 0.051 | 4.47 | 4.49 | 408.8 | 171.4 | 14.36 | 14.53
27.7083 | 3899 | 249.8 | 150.8 | 115.2 | 34.8 | 14.6 | 30.3 | 202.7 | 0.053 | 4.47 | 4.53 | 409.1 | 170.4 | 14.42 | 14.52
27.7167 | 3900 | 250 | 150.9 | 115.4 | 34.8 | 14.6 | 30.3 | 207.2 | 0.05 | 4.47 | 4.46 | 408.9 | 170.2 | 14.41 | 14.51
27.725 | 3900 | 250.1 | 150.9 | 115.7 | 34.8 | 14.6 | 30.2 | 199.4 | 0.048 | 4.44 | 4.45 | 409 | 169.3 | 14.38 | 14.49
27.7333 | 3901 | 250 | 151 | 115.4 | 35.1 | 14.6 | 30.3 | 206 | 0.048 | 4.43 | 4.48 | 409.1 | 169.8 | 14.36 | 14.52
27.7417 | 3901 | 250.1 | 151.1 | 115.1 | 34.8 | 14.6 | 30.1 | 197.8 | 0.045 | 4.53 | 4.47 | 409.1 | 170.9 | 14.38 | 14.47
27.75 | 3900 | 250 | 151 | 114.7 | 34.8 | 14.6 | 30.1 | 199.3 | 0.051 | 4.53 | 4.47 | 409.3 | 172.3 | 14.4 | 14.52
27.7583 | 3899 | 250 | 150.9 | 114.6 | 34.8 | 14.6 | 30.1 | 207.1 | 0.047 | 4.53 | 4.5 | 409.4 | 170.1 | 14.39 | 14.56
27.7667 | 3901 | 249.7 | 150.8 | 114.4 | 34.9 | 14.6 | 30.1 | 202.1 | 0.05 | 4.5 | 4.52 | 409.3 | 169.4 | 14.39 | 14.53
27.775 | 3900 | 250.2 | 150.9 | 114.3 | 34.8 | 14.6 | 30.1 | 197.6 | 0.047 | 4.54 | 4.48 | 409.3 | 172.7 | 14.42 | 14.47
27.7833 | 3901 | 250.1 | 151.1 | 114.4 | 34.9 | 14.6 | 30.1 | 205.8 | 0.051 | 4.54 | 4.46 | 408.8 | 169.3 | 14.39 | 14.52
27.7917 | 3901 | 250.3 | 151.1 | 114.8 | 34.9 | 14.6 | 30.3 | 203.7 | 0.051 | 4.54 | 4.53 | 409 | 169.3 | 14.4 | 14.52
27.8 | 3902 | 249.9 | 151.1 | 115 | 34.9 | 14.6 | 30.3 | 201.3 | 0.051 | 4.48 | 4.54 | 409.5 | 168.7 | 14.41 | 14.49
27.8083 | 3902 | 250.2 | 150.9 | 115.1 | 34.8 | 14.7 | 30.2 | 206.5 | 0.053 | 4.48 | 4.52 | 409.5 | 169.9 | 14.4 | 14.5
27.8167 | 3903 | 250.5 | 150.9 | 115.1 | 34.9 | 14.6 | 30.2 | 198.4 | 0.049 | 4.48 | 4.53 | 409.3 | 172.9 | 14.4 | 14.57
27.825 | 3901 | 250.1 | 150.9 | 115.4 | 34.9 | 14.7 | 30.2 | 203.6 | 0.047 | 4.49 | 4.47 | 409.7 | 168.6 | 14.39 | 14.55
27.8333 | 3900 | 250 | 150.8 | 115.4 | 35 | 14.6 | 30.2 | 204.6 | 0.05 | 4.49 | 4.51 | 409.9 | 169.8 | 14.41 | 14.55
27.8417 | 3903 | 250.1 | 150.9 | 115.4 | 34.9 | 14.6 | 30.2 | 199.7 | 0.044 | 4.49 | 4.48 | 409.8 | 170.4 | 14.41 | 14.48
27.85 | 3905 | 250.2 | 150.9 | 115.3 | 34.9 | 14.6 | 30.2 | 196.3 | 0.055 | 4.41 | 4.49 | 410 | 169.8 | 14.43 | 14.49
27.8583 | 3902 | 250.3 | 151 | 115.1 | 34.9 | 14.6 | 30.2 | 196 | 0.051 | 4.54 | 4.49 | 409.5 | 170.2 | 14.41 | 14.5
27.8667 | 3901 | 250.2 | 151 | 115.1 | 34.9 | 14.6 | 30.2 | 206.7 | 0.051 | 4.54 | 4.56 | 409.6 | 170.1 | 14.39 | 14.51
27.875 | 3900 | 250.1 | 151 | 114.8 | 35 | 14.6 | 30.1 | 200.8 | 0.049 | 4.54 | 4.53 | 410.1 | 168.5 | 14.4 | 14.54
27.8833 | 3903 | 250.5 | 150.9 | 114.7 | 35 | 14.7 | 30.1 | 197.8 | 0.047 | 4.47 | 4.52 | 409.7 | 170.5 | 14.38 | 14.57
27.8917 | 3905 | 250.2 | 150.9 | 114.7 | 35 | 14.7 | 30.2 | 203.3 | 0.048 | 4.41 | 4.42 | 409.7 | 172 | 14.42 | 14.53
27.9 | 3903 | 250.1 | 150.8 | 114.6 | 34.9 | 14.7 | 30.2 | 199.6 | 0.047 | 4.48 | 4.49 | 409.9 | 171.9 | 14.41 | 14.56
27.9083 | 3906 | 250.2 | 150.9 | 114.4 | 34.9 | 14.7 | 30.1 | 201 | 0.049 | 4.48 | 4.52 | 409.9 | 172.5 | 14.39 | 14.55
27.9167 | 3901 | 250.5 | 150.9 | 114.5 | 35 | 14.7 | 30.1 | 198 | 0.043 | 4.48 | 4.53 | 410.1 | 170.3 | 14.4 | 14.51
27.925 | 3901 | 250.3 | 151.1 | 114.8 | 34.9 | 14.7 | 30 | 209.4 | 0.047 | 4.47 | 4.54 | 409.8 | 169.5 | 14.4 | 14.54
27.9333 | 3900 | 250 | 151.2 | 115.1 | 34.9 | 14.7 | 30 | 205.7 | 0.051 | 4.47 | 4.58 | 410.1 | 169.6 | 14.39 | 14.47
27.9417 | 3907 | 249.8 | 151.1 | 115.3 | 35 | 14.7 | 30 | 202.7 | 0.049 | 4.47 | 4.53 | 409.5 | 170 | 14.41 | 14.53
27.95 | 3900 | 250.2 | 150.9 | 115.4 | 34.9 | 14.7 | 30 | 200.1 | 0.049 | 4.47 | 4.55 | 409.7 | 168.9 | 14.39 | 14.54
27.9583 | 3901 | 250.2 | 151 | 115.6 | 35 | 14.7 | 30.1 | 205 | 0.056 | 4.45 | 4.52 | 409.7 | 169 | 14.4 | 14.49
27.9667 | 3901 | 250.3 | 150.9 | 115.4 | 35.1 | 14.6 | 30.1 | 207.8 | 0.052 | 4.4 | 4.5 | 409.6 | 169.9 | 14.38 | 14.54
27.975 | 3901 | 250.2 | 150.9 | 115 | 35.1 | 14.6 | 30.2 | 197.6 | 0.045 | 4.4 | 4.54 | 409.7 | 169.4 | 14.38 | 14.57
27.9833 | 3902 | 249.9 | 150.9 | 114.9 | 35.2 | 14.6 | 30.2 | 205.4 | 0.048 | 4.46 | 4.44 | 409.6 | 172.4 | 14.38 | 14.55
27.9917 | 3899 | 250.2 | 150.8 | 114.6 | 35.1 | 14.6 | 30.2 | 203.9 | 0.048 | 4.47 | 4.54 | 409.6 | 170.1 | 14.41 | 14.51
28 | 3902 | 250.3 | 150.8 | 114.4 | 35.1 | 14.6 | 30.2 | 200.7 | 0.051 | 4.51 | 4.53 | 409.3 | 170.2 | 14.38 | 14.55
28.0083 | 3900 | 250.3 | 150.9 | 114.4 | 35 | 14.6 | 30.2 | 206.9 | 0.054 | 4.51 | 4.49 | 409.5 | 169.9 | 14.38 | 14.5
28.0167 | 3901 | 250.3 | 151 | 114.4 | 35.1 | 14.6 | 30.3 | 204.8 | 0.054 | 4.51 | 4.48 | 409.5 | 169.7 | 14.38 | 14.56
28.025 | 3900 | 250.2 | 151.1 | 114.7 | 35.2 | 14.6 | 30.1 | 203.4 | 0.053 | 4.5 | 4.5 | 409.2 | 169.5 | 14.38 | 14.52
28.0333 | 3900 | 249.9 | 151.1 | 114.8 | 35.1 | 14.6 | 30.3 | 202.2 | 0.049 | 4.52 | 4.53 | 409.2 | 170.4 | 14.4 | 14.48
28.0417 | 3899 | 250.2 | 150.9 | 115 | 35 | 14.6 | 30.3 | 206.9 | 0.051 | 4.52 | 4.48 | 409.3 | 170.5 | 14.42 | 14.55
28.05 | 3901 | 250.1 | 150.9 | 115.2 | 35.2 | 14.6 | 30.1 | 199.8 | 0.053 | 4.52 | 4.5 | 408.9 | 168.9 | 14.42 | 14.45
28.0583 | 3898 | 250.2 | 150.9 | 115.3 | 35.1 | 14.6 | 30.1 | 198 | 0.054 | 4.47 | 4.48 | 409 | 169.7 | 14.36 | 14.5
28.0667 | 3901 | 250.3 | 150.9 | 115.2 | 34.9 | 14.6 | 30.3 | 204.3 | 0.053 | 4.47 | 4.53 | 409 | 169.6 | 14.4 | 14.48
28.075 | 3901 | 250.5 | 151.1 | 115.3 | 34.8 | 14.6 | 30.2 | 206 | 0.054 | 4.52 | 4.41 | 408.7 | 170.3 | 14.37 | 14.5
28.0833 | 3901 | 250.3 | 151.1 | 115.4 | 34.8 | 14.6 | 30.2 | 202.4 | 0.057 | 4.52 | 4.48 | 409.1 | 169.8 | 14.4 | 14.47
28.0917 | 3902 | 249.9 | 151 | 115.1 | 34.9 | 14.6 | 30.3 | 193.1 | 0.054 | 4.52 | 4.43 | 409 | 168.8 | 14.39 | 14.51
28.1 | 3901 | 250 | 150.8 | 114.7 | 34.9 | 14.6 | 30.2 | 199.7 | 0.058 | 4.47 | 4.5 | 409.5 | 170.5 | 14.4 | 14.54
28.1083 | 3899 | 250.3 | 150.8 | 114.8 | 35.1 | 14.6 | 30.2 | 205 | 0.057 | 4.4 | 4.5 | 409.3 | 169.2 | 14.39 | 14.52
28.1167 | 3898 | 250 | 150.9 | 114.5 | 35.3 | 14.6 | 30.1 | 199.9 | 0.054 | 4.4 | 4.51 | 409.3 | 169.8 | 14.37 | 14.5
28.125 | 3899 | 249.6 | 151.1 | 114.4 | 35.2 | 14.6 | 30.3 | 205.1 | 0.056 | 4.46 | 4.5 | 409.4 | 170 | 14.37 | 14.53
28.1333 | 3899 | 250.3 | 151 | 114.5 | 34.9 | 14.6 | 30.3 | 201.1 | 0.055 | 4.54 | 4.44 | 409.4 | 169.7 | 14.4 | 14.52
28.1417 | 3899 | 250 | 151.1 | 114.7 | 34.8 | 14.6 | 30.2 | 204.7 | 0.047 | 4.54 | 4.46 | 409.2 | 170 | 14.36 | 14.48
28.15 | 3901 | 249.9 | 151.1 | 114.9 | 34.9 | 14.6 | 30.3 | 206.9 | 0.049 | 4.54 | 4.47 | 409 | 170.6 | 14.38 | 14.57
28.1583 | 3900 | 250 | 151.1 | 115.2 | 34.9 | 14.6 | 30.3 | 199.2 | 0.054 | 4.54 | 4.48 | 407.9 | 169.4 | 14.33 | 14.54
28.1667 | 3901 | 250.2 | 150.9 | 115.4 | 34.9 | 14.6 | 30.2 | 202.6 | 0.053 | 4.54 | 4.46 | 408.4 | 167.7 | 14.42 | 14.5
28.175 | 3901 | 250.1 | 150.9 | 115.5 | 34.8 | 14.6 | 30.2 | 196.3 | 0.054 | 4.54 | 4.47 | 408.5 | 170.1 | 14.38 | 14.51
28.1833 | 3904 | 249.6 | 150.9 | 115.7 | 34.8 | 14.6 | 30.1 | 208 | 0.048 | 4.53 | 4.46 | 408.3 | 171.3 | 14.39 | 14.55
28.1917 | 3901 | 250.2 | 150.9 | 115.3 | 34.9 | 14.6 | 30.1 | 208.5 | 0.054 | 4.52 | 4.48 | 408.6 | 168.6 | 14.38 | 14.45
28.2 | 3901 | 250.2 | 150.8 | 115.2 | 35 | 14.6 | 30.2 | 203.1 | 0.05 | 4.52 | 4.48 | 408.4 | 169.2 | 14.37 | 14.55
28.2083 | 3900 | 250 | 150.9 | 114.8 | 34.9 | 14.6 | 30.2 | 196.1 | 0.054 | 4.52 | 4.46 | 408.4 | 168.9 | 14.41 | 14.52
28.2167 | 3900 | 250.2 | 151 | 114.6 | 34.8 | 14.6 | 30.2 | 202 | 0.054 | 4.34 | 4.5 | 408.4 | 169.7 | 14.4 | 14.48
28.225 | 3899 | 249.9 | 151 | 114.6 | 34.8 | 14.6 | 30.2 | 198.4 | 0.053 | 4.46 | 4.43 | 409 | 170 | 14.39 | 14.51
28.2333 | 3900 | 249.8 | 150.9 | 114.3 | 34.8 | 14.6 | 30.2 | 203.9 | 0.049 | 4.46 | 4.44 | 409.2 | 169.5 | 14.42 | 14.53
28.2417 | 3901 | 250 | 150.9 | 114.5 | 34.9 | 14.6 | 30.2 | 203.1 | 0.044 | 4.46 | 4.48 | 409.3 | 169.6 | 14.41 | 14.54
28.25 | 3901 | 249.9 | 150.9 | 115 | 35 | 14.6 | 30.2 | 204.8 | 0.048 | 4.42 | 4.51 | 409.1 | 170.5 | 14.39 | 14.52
28.2583 | 3900 | 250 | 151.1 | 115.3 | 34.9 | 14.6 | 30 | 205.1 | 0.048 | 4.44 | 4.48 | 408.8 | 170 | 14.41 | 14.48
28.2667 | 3903 | 249.9 | 151.2 | 115.6 | 35 | 14.6 | 30.2 | 197 | 0.044 | 4.54 | 4.46 | 408.4 | 170.2 | 14.4 | 14.56
28.275 | 3901 | 250 | 150.9 | 115.7 | 35 | 14.6 | 30.3 | 204 | 0.047 | 4.54 | 4.46 | 408.6 | 170.6 | 14.37 | 14.48
28.2833 | 3901 | 250.1 | 150.9 | 115.4 | 34.8 | 14.6 | 30.2 | 207.7 | 0.046 | 4.54 | 4.46 | 409.2 | 170.2 | 14.41 | 14.59
28.2917 | 3900 | 250 | 150.8 | 115 | 34.9 | 14.6 | 30.2 | 201.9 | 0.049 | 4.56 | 4.47 | 409.5 | 169.8 | 14.41 | 14.53
28.3 | 3900 | 250 | 150.6 | 114.8 | 34.9 | 14.6 | 30.1 | 197.8 | 0.048 | 4.56 | 4.44 | 409.4 | 169.3 | 14.43 | 14.6
28.3083 | 3901 | 249.9 | 150.9 | 114.6 | 35.1 | 14.6 | 30.2 | 202.7 | 0.051 | 4.56 | 4.47 | 409.5 | 170.7 | 14.38 | 14.45
28.3167 | 3899 | 250.1 | 151 | 114.6 | 35.2 | 14.6 | 30.2 | 200.9 | 0.052 | 4.53 | 4.51 | 409.3 | 169.4 | 14.42 | 14.48
28.325 | 3900 | 249.8 | 151.1 | 114.4 | 35.1 | 14.7 | 30.1 | 200 | 0.054 | 4.5 | 4.47 | 409.2 | 169.6 | 14.4 | 14.5
28.3333 | 3900 | 250.3 | 151.1 | 114.4 | 35 | 14.7 | 30.1 | 203.6 | 0.049 | 4.5 | 4.5 | 409.1 | 172.7 | 14.39 | 14.54
28.3417 | 3901 | 249.8 | 150.9 | 114.8 | 35.1 | 14.7 | 30.2 | 200.6 | 0.051 | 4.5 | 4.47 | 409.2 | 171.2 | 14.41 | 14.52
28.35 | 3899 | 250 | 150.8 | 115.1 | 35.2 | 14.7 | 30.3 | 194.5 | 0.05 | 4.43 | 4.48 | 408.9 | 169.2 | 14.4 | 14.54
28.3583 | 3902 | 249.9 | 150.9 | 115.3 | 35.2 | 14.7 | 30.2 | 204.9 | 0.049 | 4.48 | 4.5 | 409 | 169.4 | 14.41 | 14.56
28.3667 | 3901 | 249.9 | 151.1 | 115.4 | 35 | 14.7 | 30.2 | 205.1 | 0.048 | 4.51 | 4.52 | 408.8 | 168.4 | 14.37 | 14.56
28.375 | 3900 | 250.3 | 151.1 | 115.7 | 34.8 | 14.7 | 30.1 | 202.5 | 0.05 | 4.51 | 4.49 | 408.9 | 169.5 | 14.39 | 14.53
28.3833 | 3902 | 250.4 | 150.9 | 115.3 | 35.1 | 14.7 | 30.1 | 199.8 | 0.044 | 4.51 | 4.48 | 409 | 169.6 | 14.39 | 14.59
28.3917 | 3902 | 250.4 | 150.8 | 114.9 | 34.9 | 14.7 | 30.1 | 199.4 | 0.047 | 4.49 | 4.51 | 409.3 | 169.9 | 14.4 | 14.52
28.4 | 3901 | 250 | 150.7 | 114.9 | 34.9 | 14.7 | 30.2 | 197.1 | 0.043 | 4.49 | 4.51 | 409.3 | 170.7 | 14.43 | 14.51
28.4083 | 3900 | 249.8 | 151.1 | 114.7 | 35.1 | 14.7 | 30.1 | 205.8 | 0.049 | 4.41 | 4.49 | 409.7 | 169.2 | 14.38 | 14.52
28.4167 | 3902 | 250.1 | 151.2 | 114.7 | 35 | 14.7 | 30.1 | 203 | 0.047 | 4.51 | 4.53 | 409.2 | 169.5 | 14.38 | 14.56
28.425 | 3903 | 250.5 | 151 | 114.7 | 34.9 | 14.7 | 30.1 | 201.8 | 0.041 | 4.51 | 4.49 | 409.5 | 168.8 | 14.38 | 14.49
28.4333 | 3901 | 250.4 | 150.8 | 114.3 | 34.8 | 14.7 | 30.1 | 202.2 | 0.051 | 4.51 | 4.52 | 409.5 | 170.2 | 14.43 | 14.53
28.4417 | 3901 | 250 | 150.7 | 114.4 | 34.8 | 14.7 | 30 | 205.7 | 0.05 | 4.52 | 4.54 | 408.8 | 169.3 | 14.41 | 14.48
28.45 | 3907 | 249.9 | 150.9 | 114.9 | 34.9 | 14.7 | 30.1 | 201.6 | 0.049 | 4.52 | 4.48 | 409.4 | 169.9 | 14.39 | 14.57
28.4583 | 3904 | 250 | 151.1 | 115 | 34.8 | 14.7 | 30.2 | 193.3 | 0.044 | 4.52 | 4.51 | 409.5 | 170.7 | 14.39 | 14.57
28.4667 | 3900 | 250.2 | 151.1 | 115.4 | 34.8 | 14.7 | 30.2 | 205 | 0.051 | 4.49 | 4.53 | 409.1 | 169.3 | 14.43 | 14.51
28.475 | 3900 | 250.4 | 150.9 | 115.5 | 34.7 | 14.7 | 30.3 | 204.4 | 0.051 | 4.48 | 4.52 | 408.7 | 169.3 | 14.41 | 14.47
28.4833 | 3907 | 250 | 150.9 | 115.6 | 34.7 | 14.7 | 30.2 | 202.9 | 0.048 | 4.48 | 4.51 | 409.2 | 171.9 | 14.35 | 14.55
28.4917 | 3902 | 250.2 | 150.9 | 115.4 | 34.8 | 14.7 | 30.2 | 198.9 | 0.042 | 4.49 | 4.52 | 409.3 | 169.8 | 14.41 | 14.52
28.5 | 3899 | 250.1 | 150.8 | 115.1 | 34.8 | 14.7 | 30 | 210.4 | 0.052 | 4.56 | 4.51 | 409.3 | 169.2 | 14.39 | 14.54
28.5083 | 3900 | 250.5 | 150.6 | 115.1 | 34.9 | 14.7 | 29.9 | 204.1 | 0.049 | 4.56 | 4.54 | 409.3 | 169 | 14.38 | 14.49
28.5167 | 3901 | 250.4 | 151 | 114.7 | 35 | 14.7 | 30 | 197.7 | 0.048 | 4.56 | 4.47 | 409.3 | 169.4 | 14.41 | 14.53
28.525 | 3899 | 250 | 150.9 | 114.6 | 34.9 | 14.7 | 30.2 | 202.9 | 0.052 | 4.46 | 4.49 | 409.3 | 169.1 | 14.4 | 14.56
28.5333 | 3906 | 249.8 | 151.1 | 114.6 | 34.9 | 14.7 | 30.2 | 206.3 | 0.049 | 4.46 | 4.54 | 409 | 169.4 | 14.42 | 14.52
28.5417 | 3901 | 250.6 | 151.1 | 114.3 | 34.9 | 14.7 | 30.1 | 206 | 0.052 | 4.46 | 4.52 | 409 | 172.6 | 14.39 | 14.53
28.55 | 3901 | 249.9 | 150.9 | 114.7 | 34.9 | 14.7 | 30 | 206.7 | 0.049 | 4.47 | 4.55 | 409 | 169.9 | 14.41 | 14.54
28.5583 | 3905 | 250.3 | 150.9 | 114.8 | 34.9 | 14.7 | 30.2 | 208.5 | 0.052 | 4.47 | 4.53 | 409.6 | 168.9 | 14.41 | 14.53
28.5667 | 3902 | 249.8 | 150.9 | 115.2 | 34.9 | 14.7 | 30.2 | 206.8 | 0.054 | 4.56 | 4.55 | 409.3 | 169.4 | 14.41 | 14.57
28.575 | 3899 | 250.5 | 150.9 | 115.1 | 34.8 | 14.7 | 30.1 | 197.4 | 0.047 | 4.56 | 4.54 | 409 | 170.6 | 14.39 | 14.54
28.5833 | 3904 | 249.7 | 151 | 115.5 | 34.8 | 14.7 | 30 | 208 | 0.05 | 4.56 | 4.54 | 408.8 | 169.8 | 14.39 | 14.53
28.5917 | 3897 | 249.7 | 150.9 | 115.7 | 35 | 14.7 | 30.2 | 205.1 | 0.051 | 4.49 | 4.51 | 407.7 | 169.1 | 14.37 | 14.47
28.6 | 3901 | 250 | 151.1 | 115.6 | 35.2 | 14.7 | 30.1 | 205.2 | 0.05 | 4.49 | 4.53 | 407.6 | 169 | 14.4 | 14.5
28.6083 | 3900 | 250.2 | 151.1 | 115.4 | 35.2 | 14.7 | 30.2 | 205.7 | 0.052 | 4.47 | 4.52 | 408.1 | 169.3 | 14.4 | 14.53
28.6167 | 3901 | 249.8 | 150.7 | 115.1 | 35.1 | 14.7 | 30.1 | 194.8 | 0.046 | 4.47 | 4.53 | 408.4 | 171.5 | 14.39 | 14.47
28.625 | 3899 | 250.2 | 150.7 | 114.7 | 35.1 | 14.7 | 30.1 | 204.6 | 0.051 | 4.47 | 4.48 | 408.8 | 172.8 | 14.37 | 14.55
28.6333 | 3903 | 250.4 | 150.8 | 114.6 | 35.2 | 14.7 | 30.1 | 204.2 | 0.053 | 4.54 | 4.44 | 408.6 | 171 | 14.39 | 14.54
28.6417 | 3902 | 250 | 151 | 114.4 | 35.1 | 14.7 | 30.1 | 205.5 | 0.055 | 4.54 | 4.46 | 408.9 | 169.3 | 14.39 | 14.49
28.65 | 3901 | 250.4 | 151.1 | 114.3 | 35 | 14.7 | 30.3 | 202.7 | 0.049 | 4.54 | 4.49 | 409 | 169.9 | 14.4 | 14.5
28.6583 | 3901 | 250.6 | 151 | 114.5 | 34.9 | 14.7 | 30.2 | 197.8 | 0.052 | 4.49 | 4.51 | 408.7 | 169.7 | 14.35 | 14.41
28.6667 | 3900 | 250.2 | 151.1 | 114.6 | 34.9 | 14.7 | 30.2 | 200.8 | 0.048 | 4.49 | 4.51 | 408.9 | 168.5 | 14.4 | 14.51
28.675 | 3901 | 250.1 | 150.9 | 114.9 | 34.8 | 14.7 | 30.2 | 207 | 0.052 | 4.53 | 4.48 | 409.2 | 169.8 | 14.39 | 14.55
28.6833 | 3898 | 250.1 | 150.9 | 115.3 | 34.8 | 14.7 | 30.2 | 199.4 | 0.055 | 4.53 | 4.47 | 409.2 | 169.8 | 14.38 | 14.54
28.6917 | 3900 | 250 | 151 | 115.3 | 34.8 | 14.7 | 30.1 | 199.3 | 0.045 | 4.53 | 4.54 | 409.6 | 170.4 | 14.39 | 14.5
28.7 | 3901 | 250.1 | 151 | 115.3 | 34.7 | 14.7 | 30.1 | 196.7 | 0.056 | 4.51 | 4.49 | 409.3 | 168.4 | 14.39 | 14.5
28.7083 | 3901 | 249.7 | 151.1 | 115.4 | 34.8 | 14.7 | 30.2 | 204.4 | 0.05 | 4.51 | 4.5 | 409.3 | 169.8 | 14.37 | 14.54
28.7167 | 3900 | 250.4 | 151 | 115.4 | 34.8 | 14.7 | 30.1 | 206 | 0.053 | 4.5 | 4.5 | 409.4 | 170.1 | 14.37 | 14.55
28.725 | 3898 | 250 | 151 | 115.1 | 34.9 | 14.7 | 30.1 | 207.4 | 0.052 | 4.5 | 4.51 | 409.3 | 170.2 | 14.39 | 14.49
28.7333 | 3901 | 250.5 | 150.8 | 115 | 34.9 | 14.7 | 30.1 | 202.4 | 0.045 | 4.42 | 4.48 | 410.1 | 169 | 14.35 | 14.5
28.7417 | 3899 | 250 | 150.7 | 114.9 | 34.9 | 14.7 | 30.1 | 214.4 | 0.052 | 4.48 | 4.5 | 409.9 | 168.9 | 14.41 | 14.5
28.75 | 3900 | 250 | 150.9 | 114.8 | 34.9 | 14.7 | 30.1 | 204.9 | 0.047 | 4.5 | 4.52 | 409.7 | 169.9 | 14.39 | 14.52
28.7583 | 3901 | 250 | 151 | 114.8 | 34.9 | 14.7 | 30 | 203.1 | 0.052 | 4.5 | 4.5 | 409.5 | 169.2 | 14.39 | 14.54
28.7667 | 3901 | 249.9 | 150.9 | 114.6 | 34.9 | 14.7 | 29.9 | 197.9 | 0.05 | 4.5 | 4.53 | 409.9 | 169.6 | 14.37 | 14.52
28.775 | 3899 | 249.9 | 151.1 | 114.6 | 34.9 | 14.7 | 30 | 202.7 | 0.054 | 4.47 | 4.51 | 410.1 | 170.6 | 14.38 | 14.49
28.7833 | 3899 | 250.1 | 151 | 114.6 | 34.9 | 14.7 | 30.1 | 207.8 | 0.053 | 4.47 | 4.53 | 410.2 | 171.2 | 14.44 | 14.54
28.7917 | 3901 | 249.9 | 151 | 114.8 | 34.8 | 14.7 | 30 | 205 | 0.045 | 4.47 | 4.47 | 410 | 170 | 14.37 | 14.54
28.8 | 3899 | 250 | 150.9 | 114.9 | 34.9 | 14.7 | 29.9 | 208.6 | 0.047 | 4.54 | 4.52 | 409.7 | 169.6 | 14.38 | 14.51
28.8083 | 3903 | 250.2 | 150.9 | 115.3 | 34.9 | 14.7 | 29.9 | 198.5 | 0.047 | 4.54 | 4.46 | 409.5 | 171.6 | 14.37 | 14.48
28.8167 | 3901 | 249.9 | 150.9 | 115.4 | 34.9 | 14.7 | 30 | 207.1 | 0.048 | 4.54 | 4.49 | 409.6 | 169.5 | 14.42 | 14.56
28.825 | 3900 | 249.8 | 151 | 115.6 | 34.9 | 14.7 | 30 | 202.9 | 0.057 | 4.53 | 4.52 | 409.7 | 169.4 | 14.4 | 14.48
28.8333 | 3900 | 250.2 | 150.9 | 115.7 | 34.9 | 14.7 | 30 | 198.3 | 0.047 | 4.53 | 4.47 | 409.9 | 169.2 | 14.39 | 14.54
28.8417 | 3900 | 250.2 | 150.9 | 115.2 | 34.9 | 14.7 | 30.1 | 204.9 | 0.055 | 4.53 | 4.48 | 410 | 169.6 | 14.41 | 14.52
28.85 | 3900 | 249.8 | 150.9 | 115 | 34.9 | 14.7 | 30.2 | 201.9 | 0.05 | 4.5 | 4.51 | 409.9 | 170.1 | 14.41 | 14.52
28.8583 | 3901 | 250.2 | 150.8 | 114.8 | 34.9 | 14.7 | 30.1 | 205.8 | 0.052 | 4.5 | 4.5 | 410.1 | 171.1 | 14.43 | 14.49
28.8667 | 3900 | 250.2 | 150.8 | 114.7 | 34.9 | 14.7 | 29.9 | 207.2 | 0.059 | 4.5 | 4.48 | 410.1 | 169.7 | 14.38 | 14.46
28.875 | 3899 | 250.2 | 151.1 | 114.5 | 35.2 | 14.7 | 30 | 206.6 | 0.048 | 4.53 | 4.5 | 410.2 | 170 | 14.41 | 14.53
28.8833 | 3901 | 250 | 151 | 114.3 | 35.1 | 14.7 | 30 | 203.6 | 0.049 | 4.53 | 4.47 | 410 | 169.2 | 14.36 | 14.59
28.8917 | 3899 | 250.2 | 151 | 114.7 | 35.1 | 14.7 | 30 | 205.1 | 0.046 | 4.53 | 4.5 | 410.2 | 170.2 | 14.4 | 14.53
28.9 | 3900 | 249.9 | 151 | 115.1 | 35.1 | 14.7 | 29.9 | 207.4 | 0.054 | 4.5 | 4.46 | 409.8 | 169.8 | 14.38 | 14.52
28.9083 | 3902 | 250.2 | 150.9 | 115.4 | 34.9 | 14.7 | 29.9 | 199.3 | 0.049 | 4.5 | 4.5 | 409.8 | 169.9 | 14.37 | 14.52
28.9167 | 3901 | 250.4 | 150.9 | 115.6 | 34.9 | 14.7 | 30 | 203 | 0.054 | 4.5 | 4.45 | 409.7 | 168.5 | 14.39 | 14.57
28.925 | 3903 | 250.2 | 151 | 115.2 | 34.9 | 14.7 | 29.9 | 204.2 | 0.05 | 4.43 | 4.47 | 409.9 | 169.9 | 14.39 | 14.51
28.9333 | 3901 | 249.7 | 150.9 | 115.1 | 34.9 | 14.7 | 30 | 203.6 | 0.052 | 4.43 | 4.49 | 409.8 | 170.3 | 14.41 | 14.49
28.9417 | 3903 | 250.1 | 150.9 | 115 | 34.9 | 14.7 | 29.9 | 204.1 | 0.048 | 4.46 | 4.51 | 410.1 | 170.1 | 14.39 | 14.5
28.95 | 3900 | 250.2 | 150.8 | 114.7 | 34.9 | 14.7 | 30 | 201.4 | 0.05 | 4.46 | 4.44 | 409.8 | 168.3 | 14.41 | 14.57
28.9583 | 3900 | 250 | 150.9 | 114.7 | 35 | 14.7 | 30 | 199.3 | 0.051 | 4.46 | 4.47 | 409.9 | 169.9 | 14.43 | 14.54
28.9667 | 3901 | 250 | 150.9 | 114.6 | 34.9 | 14.7 | 29.9 | 206.6 | 0.053 | 4.49 | 4.47 | 409.5 | 170.4 | 14.39 | 14.53
28.975 | 3900 | 250.2 | 150.9 | 114.5 | 35 | 14.7 | 29.8 | 208.1 | 0.057 | 4.49 | 4.51 | 409.5 | 169.3 | 14.37 | 14.55
28.9833 | 3901 | 250.7 | 151.1 | 114.4 | 34.9 | 14.7 | 29.9 | 198.4 | 0.039 | 4.49 | 4.49 | 409.7 | 171.7 | 14.38 | 14.51
28.9917 | 3901 | 250 | 151.1 | 114.6 | 34.9 | 14.7 | 29.9 | 205.2 | 0.05 | 4.51 | 4.49 | 409.8 | 168.8 | 14.37 | 14.49
29 | 3902 | 250.6 | 150.9 | 114.7 | 34.9 | 14.7 | 29.8 | 203.1 | 0.046 | 4.51 | 4.49 | 409.9 | 171.5 | 14.4 | 14.49
29.0083 | 3903 | 250.2 | 150.9 | 115.1 | 34.9 | 14.7 | 29.8 | 201.2 | 0.047 | 4.53 | 4.46 | 409.8 | 169.7 | 14.39 | 14.49
29.0167 | 3901 | 250.3 | 150.8 | 115.2 | 34.9 | 14.7 | 29.8 | 199.8 | 0.05 | 4.53 | 4.47 | 409.8 | 170.5 | 14.37 | 14.5
29.025 | 3900 | 250.3 | 150.9 | 115.4 | 35 | 14.7 | 29.6 | 205.7 | 0.048 | 4.53 | 4.5 | 410.1 | 171.9 | 14.41 | 14.5
29.0333 | 3902 | 250.1 | 151 | 115.3 | 34.9 | 14.7 | 29.6 | 204.8 | 0.052 | 4.41 | 4.51 | 410 | 169.5 | 14.39 | 14.53
29.0417 | 3901 | 250.5 | 150.9 | 115.3 | 35 | 14.7 | 29.6 | 191.5 | 0.047 | 4.5 | 4.49 | 410.4 | 170.3 | 14.38 | 14.54
29.05 | 3899 | 250.4 | 150.9 | 115.4 | 35.1 | 14.7 | 29.5 | 209.4 | 0.054 | 4.5 | 4.5 | 410.1 | 169.9 | 14.39 | 14.58
29.0583 | 3902 | 249.8 | 151 | 115.4 | 35.1 | 14.7 | 29.7 | 203.9 | 0.045 | 4.5 | 4.51 | 410.1 | 169.2 | 14.41 | 14.53
29.0667 | 3900 | 250.1 | 151 | 115.2 | 35 | 14.7 | 29.7 | 200.4 | 0.054 | 4.48 | 4.52 | 410.5 | 169.9 | 14.4 | 14.59
29.075 | 3901 | 250.3 | 151 | 114.9 | 35 | 14.7 | 29.7 | 200.1 | 0.054 | 4.51 | 4.5 | 410.4 | 170.6 | 14.37 | 14.48
29.0833 | 3901 | 250.1 | 150.9 | 114.4 | 35 | 14.7 | 29.6 | 199.2 | 0.048 | 4.51 | 4.49 | 410 | 172.6 | 14.4 | 14.55
29.0917 | 3911 | 249.9 | 150.8 | 114.5 | 35 | 14.7 | 29.7 | 201.4 | 0.046 | 4.51 | 4.54 | 409.3 | 169.3 | 14.36 | 14.57
29.1 | 3901 | 250.3 | 150.8 | 114.4 | 34.9 | 14.7 | 29.8 | 205.1 | 0.053 | 4.5 | 4.5 | 409.8 | 172.3 | 14.39 | 14.57
29.1083 | 3902 | 250.3 | 150.9 | 114.6 | 34.9 | 14.7 | 30 | 206.9 | 0.051 | 4.5 | 4.51 | 409.8 | 171.1 | 14.38 | 14.49
29.1167 | 3899 | 249.8 | 151 | 114.9 | 34.8 | 14.7 | 29.8 | 205.4 | 0.053 | 4.49 | 4.52 | 409.3 | 171 | 14.39 | 14.53
29.125 | 3899 | 249.9 | 151.1 | 115.2 | 34.9 | 14.7 | 29.9 | 204.9 | 0.051 | 4.48 | 4.49 | 409.2 | 169.6 | 14.38 | 14.52
29.1333 | 3901 | 249.8 | 151 | 115.2 | 34.9 | 14.7 | 29.8 | 203 | 0.052 | 4.5 | 4.51 | 409.2 | 170.2 | 14.37 | 14.5
29.1417 | 3899 | 250.1 | 150.8 | 115.5 | 34.9 | 14.7 | 29.9 | 204 | 0.047 | 4.59 | 4.5 | 409.6 | 170.3 | 14.41 | 14.54
29.15 | 3906 | 250.1 | 150.9 | 115.5 | 34.9 | 14.7 | 29.9 | 202.1 | 0.05 | 4.61 | 4.51 | 409.7 | 170.9 | 14.37 | 14.51
29.1583 | 3899 | 250.5 | 151.1 | 115.2 | 34.8 | 14.6 | 29.9 | 206 | 0.047 | 4.61 | 4.49 | 409.6 | 169.8 | 14.38 | 14.54
29.1667 | 3900 | 250.2 | 150.9 | 115.1 | 34.9 | 14.6 | 29.8 | 207.7 | 0.053 | 4.61 | 4.52 | 409.6 | 170.2 | 14.39 | 14.55
29.175 | 3903 | 249.6 | 150.8 | 114.8 | 34.9 | 14.6 | 29.9 | 203.1 | 0.052 | 4.58 | 4.44 | 409.4 | 169.9 | 14.39 | 14.53
29.1833 | 3901 | 250.5 | 150.9 | 114.7 | 34.9 | 14.6 | 29.9 | 203.1 | 0.047 | 4.49 | 4.51 | 409.6 | 169.9 | 14.38 | 14.56
29.1917 | 3903 | 250.2 | 151 | 114.7 | 34.9 | 14.6 | 29.9 | 202.5 | 0.057 | 4.49 | 4.51 | 409.6 | 170.1 | 14.36 | 14.49
29.2 | 3901 | 250.3 | 151.1 | 114.7 | 34.9 | 14.6 | 29.9 | 198.1 | 0.052 | 4.51 | 4.47 | 409.7 | 170.7 | 14.36 | 14.54
29.2083 | 3903 | 250.3 | 150.9 | 114.4 | 34.9 | 14.6 | 29.9 | 200.7 | 0.053 | 4.51 | 4.49 | 409.7 | 170.5 | 14.37 | 14.52
29.2167 | 3901 | 250.2 | 150.8 | 114.4 | 34.9 | 14.6 | 29.9 | 199.8 | 0.049 | 4.51 | 4.5 | 409.7 | 169.4 | 14.4 | 14.55
29.225 | 3900 | 249.8 | 150.7 | 114.6 | 34.9 | 14.6 | 29.9 | 205.7 | 0.053 | 4.5 | 4.51 | 409.9 | 169.5 | 14.35 | 14.56
29.2333 | 3900 | 250.3 | 151 | 114.9 | 35.1 | 14.6 | 29.8 | 201.4 | 0.051 | 4.49 | 4.48 | 409.6 | 171 | 14.38 | 14.51
29.2417 | 3899 | 250.1 | 151.2 | 115 | 35.1 | 14.6 | 29.7 | 195.8 | 0.052 | 4.49 | 4.51 | 409.5 | 170.1 | 14.38 | 14.49
29.25 | 3898 | 249.9 | 151.1 | 115.3 | 35.3 | 14.6 | 29.7 | 200 | 0.045 | 4.49 | 4.52 | 408.6 | 168.9 | 14.36 | 14.48
29.2583 | 3902 | 249.8 | 151 | 115.2 | 35.3 | 14.6 | 29.8 | 201.1 | 0.051 | 4.48 | 4.53 | 408.5 | 172.3 | 14.39 | 14.55
29.2667 | 3900 | 250.2 | 150.7 | 115.4 | 35.2 | 14.6 | 29.8 | 204.6 | 0.052 | 4.48 | 4.52 | 408.6 | 168.7 | 14.37 | 14.53
29.275 | 3900 | 250.2 | 150.8 | 115.4 | 35.3 | 14.6 | 29.9 | 204.6 | 0.051 | 4.48 | 4.58 | 409.3 | 170.3 | 14.39 | 14.51
29.2833 | 3904 | 249.9 | 150.9 | 115.3 | 35.2 | 14.6 | 30 | 202.2 | 0.051 | 4.48 | 4.54 | 409.6 | 170 | 14.4 | 14.53
29.2917 | 3902 | 250.3 | 151 | 115.1 | 34.9 | 14.6 | 29.9 | 203.7 | 0.047 | 4.5 | 4.52 | 410.1 | 169.4 | 14.36 | 14.54
29.3 | 3899 | 250.4 | 151.1 | 114.8 | 34.9 | 14.6 | 29.9 | 202.8 | 0.046 | 4.5 | 4.5 | 410.2 | 169.1 | 14.39 | 14.54
29.3083 | 3898 | 250.3 | 150.9 | 114.8 | 35 | 14.6 | 29.9 | 205.7 | 0.056 | 4.5 | 4.49 | 410.2 | 172.1 | 14.33 | 14.59
29.3167 | 3899 | 250.3 | 150.8 | 114.5 | 35.1 | 14.6 | 29.9 | 208.4 | 0.055 | 4.42 | 4.48 | 410.2 | 169.7 | 14.39 | 14.5
29.325 | 3899 | 250.1 | 150.7 | 114.3 | 35.1 | 14.6 | 29.9 | 202.9 | 0.059 | 4.5 | 4.45 | 410.2 | 168.6 | 14.39 | 14.55
29.3333 | 3902 | 249.8 | 150.9 | 114.6 | 34.9 | 14.6 | 29.9 | 201.4 | 0.051 | 4.5 | 4.5 | 410.3 | 171.5 | 14.36 | 14.5
29.3417 | 3900 | 250.1 | 150.9 | 114.8 | 35 | 14.6 | 29.8 | 202.3 | 0.047 | 4.53 | 4.49 | 410.2 | 171.5 | 14.37 | 14.58
29.35 | 3899 | 250.2 | 151.1 | 115.1 | 35.1 | 14.6 | 29.8 | 200.7 | 0.048 | 4.53 | 4.47 | 410.2 | 168.7 | 14.41 | 14.55
29.3583 | 3901 | 250.2 | 151.1 | 115.4 | 35.1 | 14.6 | 29.7 | 203 | 0.058 | 4.53 | 4.47 | 410.3 | 170 | 14.39 | 14.47
29.3667 | 3901 | 250.4 | 151.1 | 115.6 | 35.1 | 14.6 | 29.6 | 209.2 | 0.058 | 4.53 | 4.47 | 410 | 167.6 | 14.38 | 14.53
29.375 | 3902 | 249.9 | 150.9 | 115.6 | 35.1 | 14.6 | 29.7 | 204.4 | 0.054 | 4.53 | 4.44 | 409.8 | 168.5 | 14.38 | 14.54
29.3833 | 3903 | 250.1 | 150.9 | 115.2 | 35 | 14.6 | 29.7 | 201.2 | 0.046 | 4.54 | 4.48 | 410 | 169.1 | 14.41 | 14.48
29.3917 | 3901 | 250.1 | 150.7 | 114.9 | 35.1 | 14.6 | 29.7 | 200.1 | 0.046 | 4.54 | 4.46 | 410.4 | 169.5 | 14.38 | 14.53
29.4 | 3901 | 250.4 | 150.9 | 114.7 | 34.9 | 14.6 | 29.7 | 205.3 | 0.052 | 4.54 | 4.45 | 410.6 | 170 | 14.36 | 14.54
29.4083 | 3901 | 250.4 | 151 | 114.6 | 34.8 | 14.6 | 29.8 | 206.7 | 0.047 | 4.52 | 4.48 | 410.8 | 170.5 | 14.37 | 14.56
29.4167 | 3901 | 250.1 | 151 | 114.5 | 34.8 | 14.6 | 29.7 | 200.1 | 0.045 | 4.52 | 4.48 | 410.4 | 172.3 | 14.43 | 14.59
29.425 | 3903 | 250.3 | 150.9 | 114.6 | 34.9 | 14.6 | 29.7 | 203.8 | 0.045 | 4.52 | 4.51 | 409.5 | 172 | 14.4 | 14.54
29.4333 | 3900 | 250.4 | 150.8 | 114.6 | 35 | 14.6 | 29.7 | 207.3 | 0.051 | 4.42 | 4.48 | 410 | 170.6 | 14.39 | 14.53
29.4417 | 3901 | 250 | 150.9 | 114.9 | 34.9 | 14.6 | 29.6 | 210.9 | 0.047 | 4.46 | 4.48 | 410.1 | 169.7 | 14.39 | 14.54
29.45 | 3902 | 250.2 | 151 | 115.1 | 34.8 | 14.6 | 29.6 | 206.5 | 0.049 | 4.48 | 4.44 | 409.9 | 169.3 | 14.36 | 14.52
29.4583 | 3909 | 249.6 | 151.1 | 115.4 | 34.8 | 14.6 | 29.6 | 211.4 | 0.043 | 4.48 | 4.52 | 410 | 170.3 | 14.39 | 14.61
29.4667 | 3903 | 249.9 | 151.1 | 115.7 | 34.8 | 14.6 | 29.6 | 202.8 | 0.051 | 4.51 | 4.47 | 410.2 | 169.2 | 14.41 | 14.52
29.475 | 3902 | 250.7 | 150.8 | 115.6 | 34.9 | 14.6 | 29.7 | 206.5 | 0.05 | 4.52 | 4.49 | 410.5 | 169.6 | 14.37 | 14.55
29.4833 | 3906 | 249.9 | 150.9 | 115.2 | 34.9 | 14.6 | 29.6 | 200.7 | 0.051 | 4.52 | 4.48 | 410.1 | 171.1 | 14.37 | 14.5
29.4917 | 3901 | 250.5 | 150.8 | 114.9 | 35 | 14.6 | 29.7 | 208.5 | 0.049 | 4.52 | 4.46 | 410.1 | 170.5 | 14.39 | 14.54
29.5 | 3903 | 250.1 | 150.8 | 114.7 | 34.9 | 14.6 | 29.7 | 193.3 | 0.05 | 4.48 | 4.52 | 409.9 | 171.8 | 14.39 | 14.55 | 3290 | 3060
29.5083 | 3899 | 250.1 | 150.9 | 114.6 | 35 | 14.6 | 29.7 | 200.8 | 0.053 | 4.48 | 4.51 | 409.9 | 170.3 | 14.37 | 14.53
29.5167 | 3901 | 250.2 | 151.1 | 114.5 | 34.9 | 14.6 | 29.8 | 205.9 | 0.044 | 4.47 | 4.53 | 410.1 | 170 | 14.39 | 14.51
29.525 | 3903 | 250.4 | 151.1 | 114.3 | 34.8 | 14.6 | 29.7 | 200.8 | 0.051 | 4.47 | 4.46 | 409.8 | 170.2 | 14.41 | 14.53
29.5333 | 3899 | 250.2 | 151 | 114.6 | 34.8 | 14.6 | 29.6 | 202.7 | 0.053 | 4.44 | 4.47 | 409.7 | 170.3 | 14.4 | 14.56
29.5417 | 3904 | 250.1 | 151 | 114.8 | 34.9 | 14.6 | 29.7 | 199.7 | 0.044 | 4.55 | 4.46 | 409.3 | 169.6 | 14.41 | 14.5
29.55 | 3901 | 250.3 | 150.9 | 115 | 34.8 | 14.6 | 29.6 | 205.7 | 0.048 | 4.55 | 4.45 | 409.3 | 170.1 | 14.41 | 14.55
29.5583 | 3903 | 250.2 | 150.9 | 115.3 | 34.8 | 14.6 | 29.7 | 203.1 | 0.057 | 4.55 | 4.48 | 409.6 | 169.7 | 14.39 | 14.54
29.5667 | 3900 | 250 | 150.9 | 115.6 | 34.9 | 14.6 | 29.9 | 204.7 | 0.049 | 4.52 | 4.47 | 409.9 | 169.7 | 14.37 | 14.5
29.575 | 3899 | 249.7 | 151 | 115.7 | 34.8 | 14.6 | 30 | 204.2 | 0.054 | 4.49 | 4.51 | 410.1 | 171.9 | 14.43 | 14.51
29.5833 | 3903 | 249.9 | 151 | 115.3 | 34.9 | 14.5 | 30.1 | 207.4 | 0.055 | 4.49 | 4.48 | 410.1 | 168.3 | 14.4 | 14.52
29.5917 | 3901 | 250.3 | 150.8 | 115.1 | 34.9 | 14.5 | 30.1 | 199.6 | 0.051 | 4.45 | 4.45 | 410 | 170 | 14.37 | 14.55
29.6 | 3902 | 250.5 | 150.8 | 114.8 | 34.9 | 14.5 | 30.3 | 200 | 0.052 | 4.52 | 4.44 | 410.1 | 170.1 | 14.36 | 14.56
29.6083 | 3903 | 249.8 | 150.8 | 114.7 | 34.8 | 14.5 | 30.2 | 200.1 | 0.05 | 4.52 | 4.48 | 410.1 | 170.4 | 14.4 | 14.56
29.6167 | 3901 | 250.2 | 150.9 | 114.7 | 34.8 | 14.5 | 30.1 | 201.9 | 0.049 | 4.52 | 4.49 | 410.2 | 169.8 | 14.42 | 14.52
29.625 | 3899 | 250.4 | 151 | 114.4 | 34.8 | 14.5 | 30.1 | 202.9 | 0.051 | 4.51 | 4.51 | 409.7 | 169.9 | 14.4 | 14.53
29.6333 | 3901 | 250.1 | 151.1 | 114.4 | 34.8 | 14.5 | 30.1 | 196.3 | 0.05 | 4.49 | 4.48 | 409.6 | 172.9 | 14.37 | 14.56
29.6417 | 3900 | 250.1 | 151 | 114.9 | 34.8 | 14.5 | 30.1 | 202.7 | 0.053 | 4.46 | 4.44 | 409.6 | 169.4 | 14.38 | 14.51
29.65 | 3901 | 250.3 | 151 | 115.3 | 34.9 | 14.6 | 30.2 | 207.9 | 0.05 | 4.46 | 4.45 | 409.5 | 169.1 | 14.39 | 14.5
29.6583 | 3906 | 249.7 | 150.9 | 115.4 | 35.1 | 14.6 | 30.2 | 205.2 | 0.054 | 4.45 | 4.49 | 409.6 | 169.7 | 14.38 | 14.55
29.6667 | 3899 | 250.1 | 150.9 | 115.6 | 35.2 | 14.5 | 30.2 | 202 | 0.056 | 4.49 | 4.47 | 410.2 | 171.4 | 14.39 | 14.49
29.675 | 3898 | 249.8 | 150.9 | 115.4 | 35.1 | 14.5 | 30.3 | 200.2 | 0.051 | 4.49 | 4.51 | 410.4 | 169.6 | 14.4 | 14.52
29.6833 | 3901 | 250.3 | 151 | 115.3 | 35.1 | 14.5 | 30.4 | 206.9 | 0.049 | 4.49 | 4.47 | 410.4 | 169.5 | 14.39 | 14.51
29.6917 | 3899 | 249.9 | 150.9 | 115 | 35.1 | 14.5 | 30.4 | 199.8 | 0.055 | 4.56 | 4.51 | 410.4 | 171.4 | 14.38 | 14.57
29.7 | 3903 | 249.8 | 150.9 | 114.9 | 35.1 | 14.5 | 30.2 | 199.9 | 0.056 | 4.56 | 4.44 | 410.2 | 169.7 | 14.38 | 14.51
29.7083 | 3899 | 250.1 | 150.7 | 114.6 | 35.1 | 14.5 | 30.2 | 202.6 | 0.055 | 4.56 | 4.47 | 410 | 169.7 | 14.36 | 14.51
29.7167 | 3901 | 250.2 | 151 | 114.3 | 35.1 | 14.5 | 30.2 | 200.7 | 0.053 | 4.43 | 4.44 | 409.8 | 171.2 | 14.4 | 14.53
29.725 | 3901 | 250 | 151 | 114.4 | 34.9 | 14.5 | 30.3 | 202.2 | 0.046 | 4.42 | 4.48 | 409.9 | 171 | 14.39 | 14.59
29.7333 | 3900 | 250.2 | 151 | 114.7 | 34.9 | 14.5 | 30.2 | 206.1 | 0.053 | 4.42 | 4.48 | 410.1 | 170.2 | 14.41 | 14.57
29.7417 | 3902 | 249.8 | 151 | 114.8 | 34.9 | 14.5 | 30.2 | 199 | 0.044 | 4.42 | 4.49 | 410.1 | 172.1 | 14.4 | 14.53
29.75 | 3900 | 249.8 | 150.9 | 115.2 | 34.9 | 14.5 | 30.2 | 202 | 0.048 | 4.42 | 4.48 | 410 | 170.4 | 14.36 | 14.53
29.7583 | 3900 | 249.9 | 150.9 | 115.3 | 34.9 | 14.5 | 30.2 | 202.6 | 0.054 | 4.45 | 4.48 | 410.1 | 169.4 | 14.38 | 14.51
29.7667 | 3901 | 249.7 | 150.8 | 115.4 | 34.9 | 14.5 | 30.2 | 197.6 | 0.047 | 4.45 | 4.45 | 410.4 | 168 | 14.4 | 14.48
29.775 | 3902 | 250.1 | 150.9 | 115.6 | 34.9 | 14.5 | 30.2 | 205.6 | 0.052 | 4.45 | 4.48 | 410.6 | 169.6 | 14.37 | 14.53
29.7833 | 3899 | 250.2 | 150.9 | 115.1 | 35.1 | 14.5 | 30.2 | 200.5 | 0.05 | 4.42 | 4.49 | 409.7 | 169.3 | 14.39 | 14.52
29.7917 | 3899 | 250.2 | 151.1 | 114.9 | 34.9 | 14.5 | 30.2 | 205.1 | 0.05 | 4.43 | 4.44 | 410.1 | 169.4 | 14.4 | 14.51
29.8 | 3899 | 250.1 | 151.1 | 114.4 | 34.9 | 14.4 | 30.2 | 202.7 | 0.05 | 4.43 | 4.47 | 409.9 | 169.9 | 14.41 | 14.58
29.8083 | 3899 | 250.2 | 150.8 | 114.4 | 34.8 | 14.4 | 30.2 | 202.9 | 0.048 | 4.43 | 4.47 | 410.2 | 169.8 | 14.4 | 14.58
29.8167 | 3901 | 250.1 | 150.8 | 114.4 | 34.8 | 14.4 | 30.1 | 209.3 | 0.048 | 4.43 | 4.49 | 410 | 171.7 | 14.4 | 14.5
29.825 | 3903 | 250.1 | 150.9 | 114.7 | 34.8 | 14.4 | 30.1 | 200.5 | 0.05 | 4.44 | 4.5 | 409.9 | 169.2 | 14.4 | 14.52
29.8333 | 3900 | 250.2 | 151.2 | 114.8 | 34.8 | 14.4 | 30.1 | 203.5 | 0.051 | 4.44 | 4.46 | 410.2 | 170.7 | 14.4 | 14.48
29.8417 | 3903 | 250 | 151.3 | 115.1 | 34.8 | 14.4 | 30.1 | 201.9 | 0.049 | 4.44 | 4.48 | 410.2 | 168.7 | 14.4 | 14.57
29.85 | 3900 | 250.2 | 150.9 | 115.3 | 34.9 | 14.4 | 30.1 | 209 | 0.047 | 4.46 | 4.43 | 410.3 | 169.6 | 14.41 | 14.66
29.8583 | 3903 | 250.1 | 150.8 | 115.3 | 34.8 | 14.4 | 30.1 | 200.9 | 0.047 | 4.46 | 4.54 | 410.2 | 170.6 | 14.4 | 14.63
29.8667 | 3903 | 249.9 | 150.8 | 115.4 | 34.8 | 14.4 | 30.2 | 196.9 | 0.046 | 4.5 | 4.44 | 410.1 | 171.5 | 14.35 | 14.55
29.875 | 3904 | 250 | 151 | 115.3 | 34.8 | 14.4 | 30.3 | 205.8 | 0.048 | 4.5 | 4.5 | 410.8 | 169 | 14.39 | 14.62
29.8833 | 3902 | 250.4 | 150.9 | 115.5 | 34.9 | 14.4 | 30.1 | 202.2 | 0.046 | 4.5 | 4.48 | 410.6 | 168.8 | 14.41 | 14.53
29.8917 | 3901 | 250.2 | 151.1 | 115.1 | 34.9 | 14.4 | 30.1 | 200.4 | 0.049 | 4.49 | 4.46 | 410.7 | 169.8 | 14.4 | 14.54
29.9 | 3900 | 250.1 | 150.9 | 114.8 | 34.9 | 14.4 | 30 | 208.5 | 0.051 | 4.49 | 4.51 | 410.5 | 169 | 14.39 | 14.55
29.9083 | 3904 | 250.2 | 150.9 | 114.7 | 34.9 | 14.4 | 30 | 201.5 | 0.047 | 4.49 | 4.47 | 410.1 | 169.3 | 14.39 | 14.59
29.9167 | 3905 | 250 | 150.6 | 114.5 | 35.1 | 14.4 | 30 | 204.1 | 0.048 | 4.48 | 4.54 | 410.1 | 172 | 14.39 | 14.56
29.925 | 3903 | 250.2 | 150.9 | 114.3 | 35.1 | 14.4 | 30.1 | 207.9 | 0.052 | 4.51 | 4.52 | 410.5 | 170.2 | 14.4 | 14.57
29.9333 | 3904 | 250.4 | 151 | 114.7 | 35.1 | 14.4 | 30 | 197.3 | 0.052 | 4.51 | 4.49 | 410.5 | 170.6 | 14.41 | 14.56
29.9417 | 3903 | 250 | 151.1 | 114.7 | 35.1 | 14.4 | 30 | 205.1 | 0.046 | 4.54 | 4.45 | 410.8 | 168.7 | 14.37 | 14.53
29.95 | 3901 | 250 | 151.1 | 115 | 35 | 14.4 | 30 | 203.8 | 0.052 | 4.54 | 4.46 | 410.6 | 170.3 | 14.38 | 14.54
29.9583 | 3901 | 250.4 | 150.9 | 115.2 | 34.9 | 14.4 | 30 | 207 | 0.046 | 4.54 | 4.5 | 410.7 | 170.8 | 14.38 | 14.59
29.9667 | 3903 | 249.9 | 150.8 | 115.3 | 34.9 | 14.4 | 30 | 200 | 0.047 | 4.5 | 4.5 | 410.4 | 169.6 | 14.4 | 14.6
29.975 | 3901 | 250.3 | 150.9 | 115.4 | 34.9 | 14.4 | 30 | 207.7 | 0.046 | 4.5 | 4.54 | 410.4 | 169.1 | 14.38 | 14.53
29.9833 | 3901 | 249.9 | 150.9 | 115.6 | 35 | 14.4 | 29.7 | 201.6 | 0.053 | 4.5 | 4.5 | 410.4 | 170.7 | 14.4 | 14.54
29.9917 | 3901 | 250.6 | 151 | 115.6 | 35 | 14.4 | 29.8 | 206.8 | 0.048 | 4.5 | 4.5 | 410.4 | 169.6 | 14.39 | 14.57
30 | 3900 | 250.4 | 151 | 115.2 | 34.9 | 14.4 | 29.9 | 206.2 | 0.048 | 4.46 | 4.54 | 410.6 | 171.2 | 14.36 | 14.52
30.0083 | 3901 | 250 | 151.1 | 115 | 34.9 | 14.4 | 29.9 | 203.4 | 0.052 | 4.46 | 4.46 | 410.4 | 171.9 | 14.41 | 14.52
30.0167 | 3904 | 250.1 | 150.9 | 114.8 | 34.9 | 14.4 | 29.7 | 205.7 | 0.055 | 4.44 | 4.47 | 410.1 | 172.3 | 14.38 | 14.52
30.025 | 3903 | 249.8 | 150.8 | 114.9 | 34.9 | 14.4 | 29.8 | 204.6 | 0.052 | 4.5 | 4.36 | 410.2 | 170.7 | 14.37 | 14.54
30.0333 | 3901 | 250.1 | 150.9 | 114.6 | 34.9 | 14.4 | 29.7 | 202.2 | 0.051 | 4.5 | 4.5 | 410.3 | 170.6 | 14.39 | 14.58
30.0417 | 3903 | 250 | 150.9 | 114.4 | 34.9 | 14.4 | 29.7 | 201.2 | 0.051 | 4.5 | 4.45 | 410.1 | 169.7 | 14.37 | 14.5
30.05 | 3900 | 250.1 | 151.1 | 114.6 | 34.9 | 14.4 | 29.7 | 205.9 | 0.057 | 4.49 | 4.51 | 410.2 | 169.1 | 14.37 | 14.54
30.0583 | 3901 | 250 | 151.1 | 114.4 | 34.9 | 14.4 | 29.8 | 202 | 0.052 | 4.49 | 4.52 | 410.4 | 169.3 | 14.39 | 14.53
30.0667 | 3899 | 250.4 | 150.9 | 114.3 | 34.9 | 14.4 | 29.7 | 208.6 | 0.052 | 4.48 | 4.48 | 409.9 | 170.1 | 14.39 | 14.51
30.075 | 3902 | 250.2 | 150.8 | 114.8 | 34.8 | 14.4 | 29.7 | 198.4 | 0.053 | 4.43 | 4.41 | 410.2 | 169.5 | 14.4 | 14.53
30.0833 | 3898 | 249.7 | 150.9 | 115.3 | 34.8 | 14.4 | 29.7 | 204.6 | 0.052 | 4.45 | 4.47 | 410.3 | 169.5 | 14.4 | 14.59
30.0917 | 3901 | 250.1 | 150.8 | 115.6 | 34.9 | 14.4 | 29.6 | 206.7 | 0.055 | 4.5 | 4.45 | 410.6 | 169.2 | 14.39 | 14.56
30.1 | 3900 | 250.2 | 151.2 | 115.6 | 34.9 | 14.4 | 29.7 | 206.8 | 0.052 | 4.5 | 4.5 | 410.1 | 170.5 | 14.39 | 14.54
30.1083 | 3901 | 249.9 | 151.1 | 115.2 | 34.9 | 14.4 | 29.7 | 208.3 | 0.056 | 4.5 | 4.53 | 409.9 | 169.1 | 14.4 | 14.52
30.1167 | 3901 | 250.1 | 150.9 | 115.2 | 34.9 | 14.3 | 29.7 | 203.1 | 0.052 | 4.48 | 4.49 | 410.2 | 169.9 | 14.39 | 14.56
30.125 | 3899 | 250.2 | 150.8 | 115.1 | 35 | 14.3 | 29.7 | 204.7 | 0.054 | 4.49 | 4.42 | 410.3 | 169.8 | 14.41 | 14.51
30.1333 | 3903 | 249.9 | 150.8 | 115.1 | 35 | 14.3 | 29.7 | 205.6 | 0.05 | 4.49 | 4.51 | 410.2 | 170.1 | 14.39 | 14.49
30.1417 | 3899 | 250 | 150.9 | 115 | 35 | 14.3 | 29.9 | 198.9 | 0.051 | 4.49 | 4.47 | 410.4 | 171.4 | 14.4 | 14.54
30.15 | 3901 | 250.2 | 151 | 114.9 | 35 | 14.3 | 29.9 | 205.9 | 0.054 | 4.45 | 4.47 | 410.2 | 169 | 14.4 | 14.55
30.1583 | 3900 | 250.2 | 150.9 | 114.8 | 34.9 | 14.3 | 30 | 198.2 | 0.052 | 4.45 | 4.45 | 410 | 169.9 | 14.43 | 14.55
30.1667 | 3899 | 250.1 | 150.9 | 114.6 | 34.9 | 14.3 | 30.1 | 200.8 | 0.051 | 4.55 | 4.45 | 410 | 169.9 | 14.38 | 14.57
30.175 | 3899 | 250 | 150.9 | 114.6 | 35 | 14.3 | 30.1 | 199.4 | 0.055 | 4.55 | 4.45 | 410 | 170.5 | 14.37 | 14.55
30.1833 | 3898 | 250.2 | 151 | 114.6 | 34.9 | 14.3 | 30.2 | 200.1 | 0.055 | 4.55 | 4.45 | 410.1 | 169.2 | 14.38 | 14.57
30.1917 | 3901 | 250.6 | 151.1 | 114.6 | 34.9 | 14.3 | 30.3 | 200.3 | 0.055 | 4.45 | 4.48 | 409.9 | 170.5 | 14.37 | 14.58
30.2 | 3900 | 250.1 | 150.9 | 114.7 | 34.8 | 14.3 | 30.1 | 203.7 | 0.049 | 4.46 | 4.45 | 409.3 | 171.8 | 14.38 | 14.52
30.2083 | 3902 | 249.9 | 150.8 | 114.9 | 34.8 | 14.3 | 30.1 | 199.1 | 0.054 | 4.46 | 4.44 | 409.7 | 170.4 | 14.41 | 14.53
30.2167 | 3899 | 250.1 | 150.9 | 115.1 | 34.9 | 14.3 | 30.2 | 203.8 | 0.047 | 4.46 | 4.48 | 410.1 | 170 | 14.4 | 14.49
30.225 | 3901 | 250 | 151 | 115.3 | 34.9 | 14.3 | 30.2 | 203 | 0.051 | 4.54 | 4.5 | 409.5 | 168.4 | 14.4 | 14.54
30.2333 | 3899 | 250.1 | 151.2 | 115.3 | 34.9 | 14.3 | 30.4 | 201.4 | 0.048 | 4.54 | 4.46 | 410 | 171.2 | 14.39 | 14.51
30.2417 | 3899 | 250.1 | 151 | 115.3 | 34.9 | 14.3 | 30.4 | 204 | 0.05 | 4.54 | 4.45 | 409.9 | 170.2 | 14.4 | 14.53
30.25 | 3900 | 250.1 | 150.8 | 115.3 | 34.8 | 14.3 | 30.4 | 201 | 0.052 | 4.47 | 4.53 | 409.8 | 169 | 14.39 | 14.51
30.2583 | 3900 | 250 | 150.8 | 115.2 | 34.8 | 14.3 | 30.4 | 199.4 | 0.046 | 4.47 | 4.5 | 409.9 | 169 | 14.37 | 14.52
30.2667 | 3901 | 249.9 | 151.1 | 115 | 34.8 | 14.3 | 30.2 | 206.6 | 0.047 | 4.41 | 4.49 | 410.1 | 171.3 | 14.36 | 14.51
30.275 | 3900 | 250 | 151.1 | 115 | 34.9 | 14.3 | 30.3 | 206.9 | 0.044 | 4.49 | 4.53 | 409.9 | 170.3 | 14.42 | 14.55
30.2833 | 3901 | 250.4 | 150.8 | 115.1 | 35.1 | 14.3 | 30.2 | 202.3 | 0.045 | 4.49 | 4.51 | 410.1 | 169.7 | 14.41 | 14.51
30.2917 | 3901 | 250 | 151 | 115.2 | 35 | 14.3 | 30.2 | 204.6 | 0.047 | 4.49 | 4.54 | 410.1 | 170.2 | 14.41 | 14.5
30.3 | 3901 | 250.2 | 150.9 | 115 | 34.9 | 14.3 | 30.2 | 207.3 | 0.042 | 4.48 | 4.52 | 410.1 | 169.8 | 14.38 | 14.5
30.3083 | 3904 | 250.4 | 151 | 115.2 | 35.1 | 14.3 | 30.2 | 206.4 | 0.046 | 4.48 | 4.52 | 410 | 170.2 | 14.39 | 14.58
30.3167 | 3901 | 250 | 150.8 | 115.1 | 35.1 | 14.3 | 30.1 | 200.5 | 0.05 | 4.48 | 4.54 | 410.3 | 170.1 | 14.38 | 14.58
30.325 | 3899 | 250.2 | 151 | 115.1 | 35 | 14.3 | 30.1 | 210.6 | 0.048 | 4.46 | 4.55 | 410.6 | 169.3 | 14.38 | 14.56
30.3333 | 3899 | 250.4 | 151.1 | 114.9 | 34.9 | 14.3 | 30.1 | 210.2 | 0.046 | 4.45 | 4.52 | 410.4 | 170.2 | 14.36 | 14.59
30.3417 | 3900 | 249.8 | 151.1 | 115.1 | 34.9 | 14.3 | 30.1 | 207.9 | 0.047 | 4.4 | 4.41 | 410.3 | 170.4 | 14.37 | 14.62
30.35 | 3901 | 250.5 | 150.9 | 114.8 | 34.9 | 14.3 | 30.1 | 207.1 | 0.049 | 4.47 | 4.5 | 410.4 | 169.2 | 14.39 | 14.61
30.3583 | 3902 | 250.4 | 150.9 | 114.8 | 34.8 | 14.3 | 30.1 | 200.5 | 0.042 | 4.47 | 4.53 | 410.5 | 171.5 | 14.4 | 14.51
30.3667 | 3903 | 250.1 | 150.8 | 114.7 | 34.8 | 14.3 | 30.1 | 204.2 | 0.05 | 4.47 | 4.54 | 410.1 | 169.4 | 14.38 | 14.56
30.375 | 3907 | 249.9 | 150.8 | 114.6 | 34.9 | 14.3 | 30.1 | 205.3 | 0.052 | 4.55 | 4.51 | 410.2 | 168.2 | 14.38 | 14.53
30.3833 | 3901 | 250.5 | 151 | 114.4 | 34.9 | 14.3 | 30.3 | 203.4 | 0.048 | 4.55 | 4.55 | 410.4 | 169.7 | 14.39 | 14.48
30.3917 | 3902 | 250.3 | 151 | 114.5 | 34.9 | 14.3 | 30.1 | 201.7 | 0.051 | 4.55 | 4.53 | 410.6 | 171 | 14.36 | 14.58
30.4 | 3902 | 250.5 | 150.9 | 114.3 | 34.9 | 14.3 | 30.2 | 207.6 | 0.056 | 4.47 | 4.46 | 410.3 | 169.5 | 14.39 | 14.58
30.4083 | 3901 | 250.4 | 151 | 114.9 | 34.9 | 14.3 | 30.2 | 199.5 | 0.047 | 4.44 | 4.48 | 410.4 | 170.2 | 14.39 | 14.53
30.4167 | 3900 | 250.1 | 151.1 | 115 | 34.9 | 14.3 | 30.1 | 201.4 | 0.055 | 4.45 | 4.56 | 410.4 | 171.1 | 14.38 | 14.47
30.425 | 3904 | 249.5 | 151 | 115.2 | 34.9 | 14.3 | 30 | 200 | 0.051 | 4.46 | 4.55 | 410.3 | 169.6 | 14.38 | 14.53
30.4333 | 3899 | 250.1 | 151 | 115.4 | 35 | 14.3 | 29.9 | 205.7 | 0.055 | 4.46 | 4.54 | 410.4 | 169.6 | 14.37 | 14.54
30.4417 | 3901 | 250.2 | 151 | 115.6 | 34.9 | 14.3 | 30.1 | 204.5 | 0.06 | 4.46 | 4.48 | 410.2 | 170.6 | 14.37 | 14.55
30.45 | 3901 | 250.4 | 151.1 | 115.3 | 34.9 | 14.3 | 30.1 | 205 | 0.054 | 4.46 | 4.58 | 410.2 | 170.4 | 14.39 | 14.57
30.4583 | 3899 | 250.4 | 150.9 | 115.3 | 34.9 | 14.3 | 30 | 199.3 | 0.053 | 4.48 | 4.54 | 410.2 | 168.4 | 14.35 | 14.53
30.4667 | 3901 | 250.2 | 150.8 | 114.8 | 34.8 | 14.3 | 30 | 206.4 | 0.049 | 4.48 | 4.52 | 409.9 | 171.2 | 14.37 | 14.57
30.475 | 3900 | 250.1 | 150.8 | 114.9 | 34.9 | 14.3 | 29.7 | 202.1 | 0.059 | 4.52 | 4.53 | 410.3 | 170.3 | 14.4 | 14.51
30.4833 | 3902 | 250.1 | 151 | 114.8 | 34.9 | 14.3 | 29.7 | 203.1 | 0.049 | 4.52 | 4.48 | 410.4 | 169.9 | 14.37 | 14.51
30.4917 | 3901 | 250.2 | 151.1 | 114.7 | 34.9 | 14.3 | 29.6 | 202.5 | 0.052 | 4.52 | 4.51 | 410.6 | 170.5 | 14.39 | 14.5
30.5 | 3900 | 250.1 | 151 | 114.5 | 35 | 14.3 | 29.7 | 205.3 | 0.049 | 4.49 | 4.55 | 410.4 | 169.7 | 14.39 | 14.54 |  |  | 37.49
30.5083 | 3904 | 249.9 | 150.9 | 114.4 | 35.1 | 14.3 | 29.8 | 202.8 | 0.056 | 4.46 | 4.51 | 410.4 | 169.7 | 14.39 | 14.58
30.5167 | 3900 | 250.3 | 150.8 | 114.6 | 35.1 | 14.3 | 29.9 | 203.9 | 0.055 | 4.48 | 4.54 | 410.1 | 169.6 | 14.42 | 14.59
30.525 | 3905 | 250.1 | 150.8 | 114.7 | 35.2 | 14.3 | 29.8 | 205.2 | 0.056 | 4.48 | 4.52 | 410.6 | 170.4 | 14.4 | 14.5
30.5333 | 3900 | 250.2 | 151.1 | 115.2 | 35.1 | 14.3 | 29.8 | 202.8 | 0.052 | 4.52 | 4.53 | 410.5 | 169.4 | 14.35 | 14.56
30.5417 | 3899 | 250.2 | 151.1 | 115.5 | 35.1 | 14.3 | 29.7 | 198.8 | 0.051 | 4.52 | 4.48 | 410.4 | 168.9 | 14.36 | 14.55
30.55 | 3899 | 250.1 | 150.9 | 115.5 | 35 | 14.3 | 29.8 | 200.3 | 0.049 | 4.52 | 4.54 | 410.1 | 172.2 | 14.37 | 14.52
30.5583 | 3900 | 250.2 | 150.8 | 115.7 | 34.9 | 14.3 | 29.8 | 206.3 | 0.05 | 4.51 | 4.49 | 410 | 168.5 | 14.39 | 14.48
30.5667 | 3901 | 250.1 | 150.9 | 115.3 | 34.9 | 14.3 | 29.7 | 210.2 | 0.046 | 4.51 | 4.49 | 410.2 | 169.2 | 14.37 | 14.53
30.575 | 3900 | 249.9 | 150.9 | 115.1 | 34.9 | 14.3 | 29.6 | 199.1 | 0.049 | 4.51 | 4.51 | 410.2 | 171.8 | 14.38 | 14.55
30.5833 | 3898 | 250.2 | 151 | 114.8 | 35.1 | 14.3 | 29.6 | 196.5 | 0.05 | 4.49 | 4.5 | 410.1 | 169.7 | 14.39 | 14.56
30.5917 | 3900 | 250.4 | 150.9 | 114.8 | 34.9 | 14.3 | 29.7 | 206.7 | 0.049 | 4.45 | 4.5 | 410.4 | 170 | 14.4 | 14.6
30.6 | 3902 | 250.2 | 150.9 | 114.7 | 34.9 | 14.3 | 29.8 | 200 | 0.052 | 4.45 | 4.45 | 410.1 | 169.5 | 14.41 | 14.59
30.6083 | 3900 | 250.3 | 150.8 | 114.9 | 34.8 | 14.3 | 29.9 | 206.8 | 0.044 | 4.45 | 4.49 | 410.4 | 170.6 | 14.4 | 14.58
30.6167 | 3901 | 249.9 | 150.9 | 114.7 | 34.8 | 14.3 | 30 | 208.2 | 0.05 | 4.41 | 4.51 | 410.3 | 170.7 | 14.4 | 14.54
30.625 | 3901 | 249.8 | 150.9 | 114.6 | 34.8 | 14.3 | 30 | 201.1 | 0.047 | 4.48 | 4.49 | 410.8 | 169.7 | 14.39 | 14.59
30.6333 | 3899 | 250.3 | 150.8 | 114.5 | 34.9 | 14.3 | 29.9 | 208.1 | 0.053 | 4.54 | 4.52 | 410.8 | 170.4 | 14.4 | 14.52
30.6417 | 3899 | 250.3 | 150.9 | 114.6 | 34.9 | 14.3 | 30 | 206.3 | 0.045 | 4.54 | 4.46 | 410.6 | 172.1 | 14.38 | 14.52
30.65 | 3902 | 250 | 151.1 | 114.8 | 34.9 | 14.2 | 30 | 200.6 | 0.051 | 4.54 | 4.48 | 410.2 | 172.1 | 14.37 | 14.53
30.6583 | 3901 | 250 | 151.1 | 115 | 34.9 | 14.3 | 30.1 | 206.6 | 0.048 | 4.48 | 4.52 | 410.4 | 168.6 | 14.37 | 14.56
30.6667 | 3904 | 249.8 | 150.8 | 115.3 | 34.9 | 14.3 | 30.1 | 203.5 | 0.053 | 4.48 | 4.53 | 410.6 | 168.8 | 14.39 | 14.54
30.675 | 3904 | 250.4 | 150.9 | 115.4 | 35 | 14.3 | 30.2 | 200.3 | 0.055 | 4.47 | 4.44 | 410.6 | 168.8 | 14.38 | 14.55
30.6833 | 3900 | 250.1 | 150.9 | 115.5 | 34.9 | 14.3 | 30.2 | 200 | 0.058 | 4.5 | 4.48 | 410.6 | 171.5 | 14.36 | 14.57
30.6917 | 3901 | 250.1 | 151 | 115.4 | 35 | 14.2 | 30.3 | 207.1 | 0.042 | 4.5 | 4.5 | 410.8 | 170.5 | 14.37 | 14.56
30.7 | 3900 | 250 | 151.1 | 115.2 | 34.9 | 14.2 | 30.1 | 197.2 | 0.053 | 4.5 | 4.5 | 411.1 | 171.3 | 14.41 | 14.52
30.7083 | 3904 | 249.7 | 151.1 | 114.9 | 34.9 | 14.2 | 30.1 | 206.6 | 0.052 | 4.59 | 4.53 | 411.4 | 169.1 | 14.38 | 14.5
30.7167 | 3899 | 250.5 | 151 | 114.9 | 35 | 14.2 | 30.2 | 204.1 | 0.056 | 4.59 | 4.51 | 411.1 | 169.3 | 14.39 | 14.52
30.725 | 3900 | 250.3 | 150.9 | 114.7 | 35 | 14.2 | 30.3 | 198.5 | 0.048 | 4.59 | 4.56 | 411.1 | 169.1 | 14.4 | 14.55
30.7333 | 3901 | 250.4 | 150.7 | 114.7 | 34.9 | 14.2 | 30.3 | 207.3 | 0.049 | 4.44 | 4.5 | 411 | 170.9 | 14.37 | 14.52
30.7417 | 3902 | 250.4 | 150.9 | 114.4 | 35 | 14.2 | 30.4 | 199.5 | 0.051 | 4.52 | 4.47 | 411.1 | 170.4 | 14.36 | 14.56
30.75 | 3901 | 249.8 | 150.9 | 114.3 | 35 | 14.2 | 30.4 | 200.9 | 0.051 | 4.52 | 4.48 | 411 | 169.1 | 14.4 | 14.56
30.7583 | 3903 | 250.1 | 151 | 114.5 | 34.9 | 14.2 | 30.2 | 204 | 0.045 | 4.53 | 4.54 | 410.8 | 169.5 | 14.41 | 14.55
30.7667 | 3901 | 250.6 | 151 | 114.9 | 34.9 | 14.2 | 30.2 | 205.1 | 0.044 | 4.53 | 4.47 | 410.6 | 168.8 | 14.37 | 14.5
30.775 | 3901 | 250.2 | 150.9 | 115.2 | 34.9 | 14.2 | 30.2 | 197.8 | 0.04 | 4.53 | 4.51 | 410.5 | 169.6 | 14.43 | 14.56
30.7833 | 3900 | 250.3 | 151 | 115.4 | 34.9 | 14.2 | 30.2 | 205 | 0.048 | 4.52 | 4.48 | 410.8 | 170.7 | 14.38 | 14.57
30.7917 | 3903 | 250.2 | 150.9 | 115.6 | 35 | 14.2 | 30.1 | 204.6 | 0.046 | 4.52 | 4.52 | 410.7 | 169.9 | 14.41 | 14.53
30.8 | 3901 | 250.4 | 150.9 | 115.6 | 35 | 14.2 | 30.1 | 202.5 | 0.049 | 4.52 | 4.52 | 411 | 170.4 | 14.39 | 14.54
30.8083 | 3900 | 249.9 | 150.9 | 115.3 | 35 | 14.2 | 30.1 | 205.5 | 0.048 | 4.52 | 4.48 | 410.6 | 168.8 | 14.36 | 14.58
30.8167 | 3899 | 250.1 | 150.9 | 115.2 | 34.9 | 14.2 | 30.1 | 203.5 | 0.056 | 4.54 | 4.49 | 410.6 | 170.2 | 14.39 | 14.57
30.825 | 3903 | 250.9 | 150.9 | 115 | 34.9 | 14.2 | 30.1 | 204.1 | 0.048 | 4.54 | 4.46 | 410.7 | 170.7 | 14.41 | 14.56
30.8333 | 3901 | 250.5 | 150.8 | 114.8 | 34.8 | 14.2 | 30.1 | 196 | 0.054 | 4.54 | 4.5 | 410.5 | 170.4 | 14.38 | 14.52
30.8417 | 3903 | 250.1 | 151.1 | 114.6 | 35 | 14.2 | 30.2 | 201.3 | 0.056 | 4.5 | 4.51 | 410.7 | 173 | 14.38 | 14.54
30.85 | 3901 | 250.6 | 151 | 114.5 | 35 | 14.2 | 30.2 | 200.9 | 0.047 | 4.49 | 4.49 | 410.9 | 170.6 | 14.42 | 14.53
30.8583 | 3901 | 250.5 | 151 | 114.4 | 34.9 | 14.2 | 30.2 | 203.8 | 0.05 | 4.41 | 4.5 | 411.2 | 169.5 | 14.42 | 14.53
30.8667 | 3906 | 249.8 | 150.9 | 114.8 | 34.9 | 14.2 | 30.1 | 202.6 | 0.048 | 4.47 | 4.49 | 411.1 | 170.2 | 14.41 | 14.53
30.875 | 3900 | 250.4 | 150.8 | 114.9 | 34.9 | 14.2 | 30.1 | 204.6 | 0.052 | 4.47 | 4.53 | 410.9 | 169.6 | 14.41 | 14.49
30.8833 | 3900 | 250.5 | 151 | 114.9 | 34.9 | 14.2 | 30 | 211.1 | 0.049 | 4.47 | 4.53 | 410.7 | 170.7 | 14.4 | 14.51
30.8917 | 3899 | 250.2 | 151.1 | 115.2 | 34.9 | 14.2 | 30 | 208.1 | 0.051 | 4.47 | 4.53 | 411.1 | 170 | 14.4 | 14.54
30.9 | 3898 | 249.8 | 150.9 | 115.2 | 34.9 | 14.2 | 30 | 205.4 | 0.056 | 4.47 | 4.51 | 411 | 168.9 | 14.4 | 14.53
30.9083 | 3899 | 250.5 | 150.8 | 115.6 | 35.1 | 14.2 | 29.9 | 200.1 | 0.05 | 4.47 | 4.53 | 410.4 | 169.7 | 14.37 | 14.51
30.9167 | 3900 | 250.4 | 150.9 | 115.6 | 35 | 14.2 | 30 | 202 | 0.054 | 4.48 | 4.55 | 410 | 169.5 | 14.38 | 14.51
30.925 | 3904 | 250.2 | 150.8 | 115.6 | 34.9 | 14.2 | 30 | 208.1 | 0.046 | 4.48 | 4.52 | 410.1 | 169.2 | 14.4 | 14.53
30.9333 | 3900 | 250 | 150.9 | 115.3 | 35.1 | 14.2 | 30 | 208.1 | 0.053 | 4.5 | 4.53 | 410.1 | 169.7 | 14.39 | 14.49
30.9417 | 3900 | 250.1 | 150.9 | 115 | 35 | 14.2 | 30 | 196.8 | 0.055 | 4.5 | 4.5 | 410.2 | 169.6 | 14.41 | 14.5
30.95 | 3903 | 250.4 | 150.9 | 114.9 | 35 | 14.2 | 30 | 206.3 | 0.049 | 4.52 | 4.52 | 410.1 | 171.4 | 14.39 | 14.52
30.9583 | 3902 | 250.1 | 150.8 | 114.8 | 34.9 | 14.2 | 29.9 | 207.1 | 0.053 | 4.52 | 4.48 | 409.9 | 172.5 | 14.42 | 14.55
30.9667 | 3900 | 250.3 | 150.8 | 114.6 | 35.1 | 14.2 | 30 | 202.3 | 0.047 | 4.52 | 4.51 | 409.7 | 170.2 | 14.36 | 14.51
30.975 | 3901 | 250.1 | 151 | 114.6 | 35.2 | 14.2 | 29.9 | 199.2 | 0.052 | 4.46 | 4.54 | 409.5 | 169.8 | 14.4 | 14.54
30.9833 | 3902 | 250.5 | 150.9 | 114.5 | 35.2 | 14.2 | 29.9 | 204.4 | 0.048 | 4.53 | 4.54 | 409.8 | 168.8 | 14.37 | 14.52
30.9917 | 3900 | 250.3 | 150.8 | 114.4 | 34.9 | 14.2 | 29.8 | 198.6 | 0.051 | 4.53 | 4.47 | 409.9 | 169.1 | 14.39 | 14.54
31 | 3901 | 250.1 | 151 | 114.6 | 35 | 14.2 | 29.9 | 198.3 | 0.05 | 4.53 | 4.49 | 409.7 | 169.3 | 14.38 | 14.51
31.0083 | 3899 | 250.1 | 150.9 | 114.7 | 35 | 14.2 | 29.9 | 196.5 | 0.052 | 4.51 | 4.53 | 409.8 | 169.3 | 14.42 | 14.5
31.0167 | 3900 | 250.4 | 151.1 | 114.9 | 34.9 | 14.2 | 29.8 | 202.8 | 0.052 | 4.5 | 4.5 | 409.6 | 168.8 | 14.42 | 14.54
31.025 | 3900 | 249.7 | 150.9 | 115.1 | 34.9 | 14.2 | 29.8 | 202.7 | 0.059 | 4.5 | 4.52 | 409.7 | 171.1 | 14.38 | 14.53
31.0333 | 3901 | 249.6 | 150.9 | 115.2 | 34.7 | 14.2 | 29.8 | 201.9 | 0.053 | 4.48 | 4.49 | 409.9 | 168.7 | 14.41 | 14.51
31.0417 | 3901 | 250.7 | 151 | 115.2 | 34.9 | 14.2 | 29.8 | 200.7 | 0.052 | 4.41 | 4.51 | 409.9 | 169.5 | 14.42 | 14.5
31.05 | 3900 | 249.8 | 150.8 | 115.2 | 35 | 14.2 | 29.9 | 198.6 | 0.054 | 4.5 | 4.49 | 409.7 | 171.7 | 14.41 | 14.54
31.0583 | 3899 | 249.9 | 150.9 | 115.1 | 35 | 14.2 | 29.9 | 206.1 | 0.049 | 4.52 | 4.5 | 410.2 | 170.8 | 14.41 | 14.54
31.0667 | 3901 | 249.7 | 151.2 | 115.3 | 34.9 | 14.2 | 29.7 | 204.7 | 0.049 | 4.52 | 4.48 | 410.2 | 170 | 14.41 | 14.54
31.075 | 3900 | 250.1 | 151.2 | 115.2 | 35 | 14.2 | 29.7 | 204.2 | 0.055 | 4.55 | 4.42 | 410.4 | 171.6 | 14.39 | 14.52
31.0833 | 3899 | 250.3 | 150.9 | 115.4 | 35.2 | 14.2 | 29.9 | 203.8 | 0.057 | 4.55 | 4.45 | 410.1 | 169.4 | 14.37 | 14.55
31.0917 | 3900 | 250 | 150.8 | 115.3 | 35 | 14.2 | 30 | 203 | 0.051 | 4.55 | 4.42 | 410.4 | 169.7 | 14.43 | 14.56
31.1 | 3899 | 249.9 | 150.8 | 115.2 | 35 | 14.2 | 30 | 203.7 | 0.053 | 4.48 | 4.49 | 410.5 | 170.1 | 14.38 | 14.5
31.1083 | 3900 | 250.1 | 151 | 115.2 | 34.9 | 14.2 | 30.1 | 202.7 | 0.05 | 4.45 | 4.49 | 410.3 | 168.8 | 14.39 | 14.5
31.1167 | 3900 | 250.5 | 151.1 | 115.1 | 34.8 | 14.2 | 30.1 | 202 | 0.05 | 4.45 | 4.45 | 410.4 | 169.6 | 14.37 | 14.58
31.125 | 3901 | 250.3 | 151 | 114.8 | 34.8 | 14.2 | 30 | 201.9 | 0.05 | 4.45 | 4.46 | 410.5 | 169.9 | 14.39 | 14.51
31.1333 | 3900 | 250.1 | 150.9 | 114.7 | 34.8 | 14.2 | 30.2 | 206.2 | 0.052 | 4.46 | 4.46 | 410.4 | 169.8 | 14.41 | 14.58
31.1417 | 3899 | 250 | 150.8 | 114.6 | 34.8 | 14.2 | 30.2 | 207.8 | 0.052 | 4.46 | 4.44 | 410.5 | 170.4 | 14.39 | 14.52
31.15 | 3899 | 250 | 150.8 | 114.4 | 34.8 | 14.2 | 30.3 | 208 | 0.05 | 4.46 | 4.48 | 411 | 169.7 | 14.37 | 14.54
31.1583 | 3899 | 250.1 | 150.9 | 114.3 | 34.9 | 14.1 | 30.1 | 204.5 | 0.052 | 4.52 | 4.49 | 411 | 170.3 | 14.35 | 14.57
31.1667 | 3900 | 250 | 151 | 114.9 | 34.8 | 14.1 | 30.3 | 203.8 | 0.051 | 4.52 | 4.48 | 410.7 | 169.3 | 14.41 | 14.51
31.175 | 3903 | 249.8 | 151.1 | 115.2 | 34.8 | 14.1 | 30.1 | 199.3 | 0.046 | 4.52 | 4.46 | 410.5 | 169.6 | 14.39 | 14.55
31.1833 | 3899 | 249.7 | 151.1 | 115.4 | 34.8 | 14.1 | 30.1 | 210.5 | 0.051 | 4.44 | 4.48 | 410.3 | 169.1 | 14.4 | 14.55
31.1917 | 3900 | 250.3 | 150.9 | 115.4 | 34.8 | 14.1 | 30.1 | 207.4 | 0.052 | 4.45 | 4.46 | 410.2 | 170.8 | 14.4 | 14.49
31.2 | 3902 | 250.1 | 150.9 | 115.7 | 34.8 | 14.1 | 30.1 | 203.7 | 0.043 | 4.45 | 4.45 | 410.2 | 170.2 | 14.42 | 14.55
31.2083 | 3901 | 250 | 150.8 | 115.4 | 34.9 | 14.1 | 30.2 | 200.3 | 0.039 | 4.48 | 4.46 | 410.2 | 170.5 | 14.43 | 14.55
31.2167 | 3901 | 250.1 | 150.8 | 114.9 | 34.9 | 14.1 | 30.2 | 204.6 | 0.048 | 4.48 | 4.52 | 410.2 | 172.1 | 14.38 | 14.55
31.225 | 3904 | 250 | 151 | 114.7 | 35 | 14.1 | 30.2 | 203.4 | 0.046 | 4.48 | 4.47 | 410.2 | 169.7 | 14.38 | 14.62
31.2333 | 3900 | 250 | 151.1 | 114.3 | 35 | 14.1 | 30.2 | 205.8 | 0.042 | 4.49 | 4.49 | 410.2 | 171.3 | 14.41 | 14.56
31.2417 | 3902 | 250.2 | 150.9 | 114.3 | 35 | 14.1 | 30.2 | 204.9 | 0.055 | 4.49 | 4.51 | 410.2 | 172.1 | 14.41 | 14.6
31.25 | 3901 | 250.4 | 151 | 114.3 | 34.9 | 14.1 | 30.2 | 200.4 | 0.048 | 4.51 | 4.46 | 410.1 | 171.3 | 14.41 | 14.53
31.2583 | 3902 | 250.3 | 150.9 | 114.7 | 34.9 | 14.1 | 30.2 | 207.8 | 0.048 | 4.51 | 4.49 | 410.2 | 169.1 | 14.4 | 14.55
31.2667 | 3901 | 250.3 | 150.9 | 114.8 | 35 | 14.1 | 30.2 | 201.4 | 0.048 | 4.51 | 4.47 | 409.8 | 169.6 | 14.41 | 14.52
31.275 | 3901 | 250.4 | 151.1 | 115.2 | 34.9 | 14.1 | 30.1 | 198.7 | 0.046 | 4.51 | 4.49 | 410.1 | 170.5 | 14.4 | 14.54
31.2833 | 3903 | 250.2 | 151 | 115.1 | 35.1 | 14.1 | 30.2 | 204.3 | 0.053 | 4.52 | 4.5 | 410.1 | 168.9 | 14.42 | 14.56
31.2917 | 3901 | 250.3 | 151 | 115.3 | 35 | 14.1 | 30.1 | 204.2 | 0.051 | 4.52 | 4.48 | 410.1 | 168.9 | 14.43 | 14.55
31.3 | 3902 | 249.9 | 150.8 | 115.4 | 34.9 | 14.1 | 30.1 | 200.2 | 0.048 | 4.52 | 4.5 | 410.1 | 168.7 | 14.42 | 14.57
31.3083 | 3903 | 250.2 | 150.9 | 115.6 | 34.9 | 14.1 | 30.1 | 200.5 | 0.044 | 4.49 | 4.52 | 410.2 | 169 | 14.38 | 14.56
31.3167 | 3902 | 250.2 | 151.1 | 115.6 | 34.9 | 14.1 | 30.1 | 198.2 | 0.049 | 4.49 | 4.51 | 410.2 | 171 | 14.41 | 14.54
31.325 | 3901 | 250.4 | 150.8 | 114.7 | 34.9 | 14.1 | 30.1 | 197.5 | 0.049 | 4.52 | 4.5 | 410.2 | 170.6 | 14.37 | 14.52
31.3333 | 3899 | 250.2 | 150.8 | 114.5 | 35 | 14.1 | 30.1 | 202.7 | 0.048 | 4.54 | 4.48 | 410.5 | 169.6 | 14.38 | 14.56
31.3417 | 3900 | 250 | 150.8 | 114.4 | 34.9 | 14.1 | 30.3 | 203.7 | 0.05 | 4.54 | 4.46 | 410.2 | 169.9 | 14.41 | 14.55
31.35 | 3900 | 250.3 | 150.9 | 114.4 | 34.9 | 14.1 | 30.1 | 202.8 | 0.048 | 4.54 | 4.52 | 410.3 | 169 | 14.39 | 14.53
31.3583 | 3902 | 250.2 | 151 | 114.7 | 35 | 14.1 | 30.2 | 207 | 0.046 | 4.42 | 4.5 | 410.1 | 170.2 | 14.41 | 14.55
31.3667 | 3906 | 249.9 | 150.9 | 114.8 | 35 | 14.1 | 30.2 | 203 | 0.048 | 4.48 | 4.48 | 409.9 | 168.7 | 14.41 | 14.55
31.375 | 3902 | 249.9 | 151.1 | 115.2 | 35.1 | 14.1 | 30.1 | 204.6 | 0.049 | 4.5 | 4.52 | 410.1 | 168.5 | 14.37 | 14.56
31.3833 | 3899 | 250.2 | 151.3 | 115.3 | 35.1 | 14 | 30.1 | 203.7 | 0.056 | 4.5 | 4.5 | 410.3 | 171.2 | 14.4 | 14.5
31.3917 | 3901 | 250.2 | 151 | 115.4 | 35.1 | 14 | 30 | 197.4 | 0.054 | 4.5 | 4.47 | 410 | 170.4 | 14.42 | 14.54
31.4 | 3904 | 250 | 150.7 | 115.6 | 35.1 | 14 | 30 | 205.6 | 0.049 | 4.44 | 4.48 | 409.9 | 169.8 | 14.42 | 14.54
31.4083 | 3904 | 249.9 | 150.8 | 115.5 | 35 | 14 | 30.1 | 202.9 | 0.051 | 4.49 | 4.46 | 410.1 | 169.3 | 14.38 | 14.52
31.4167 | 3898 | 249.8 | 151 | 115.2 | 34.9 | 14 | 30 | 211.7 | 0.054 | 4.51 | 4.51 | 410.3 | 170.3 | 14.4 | 14.58
31.425 | 3899 | 249.6 | 151.1 | 114.9 | 34.9 | 14 | 30 | 203.2 | 0.055 | 4.51 | 4.49 | 409.9 | 170 | 14.39 | 14.56
31.4333 | 3898 | 250.1 | 150.9 | 114.8 | 34.9 | 14 | 30 | 200.1 | 0.052 | 4.51 | 4.51 | 410.4 | 169.7 | 14.42 | 14.54
31.4417 | 3900 | 250.1 | 150.9 | 114.7 | 34.9 | 14 | 29.9 | 204.9 | 0.051 | 4.51 | 4.53 | 410.1 | 171.5 | 14.43 | 14.51
31.45 | 3901 | 250.3 | 150.8 | 114.4 | 34.9 | 14 | 29.8 | 204 | 0.048 | 4.51 | 4.49 | 410.2 | 170.3 | 14.4 | 14.52
31.4583 | 3903 | 249.8 | 150.9 | 114.5 | 34.9 | 14 | 29.8 | 208.3 | 0.044 | 4.54 | 4.52 | 410.4 | 171.2 | 14.37 | 14.5
31.4667 | 3899 | 250.5 | 151 | 114.4 | 34.9 | 14 | 29.9 | 203.1 | 0.048 | 4.54 | 4.46 | 410.4 | 170.7 | 14.35 | 14.54
31.475 | 3900 | 250.4 | 151.2 | 114.7 | 34.9 | 14 | 29.7 | 201.6 | 0.051 | 4.54 | 4.49 | 410.5 | 169.5 | 14.39 | 14.53
31.4833 | 3899 | 249.8 | 151 | 114.7 | 34.9 | 14 | 29.7 | 209.4 | 0.044 | 4.48 | 4.42 | 410.5 | 169.9 | 14.39 | 14.55
31.4917 | 3900 | 250.2 | 150.8 | 115.3 | 35.1 | 14 | 29.5 | 203.6 | 0.05 | 4.48 | 4.52 | 410.6 | 170 | 14.38 | 14.55
31.5 | 3901 | 250.2 | 150.8 | 115.3 | 35 | 14 | 29.5 | 199.8 | 0.047 | 4.48 | 4.46 | 410.9 | 169.1 | 14.38 | 14.54
31.5083 | 3903 | 249.6 | 151 | 115.5 | 34.9 | 14 | 29.4 | 201.7 | 0.047 | 4.47 | 4.53 | 410.8 | 170.1 | 14.4 | 14.51
31.5167 | 3898 | 250.2 | 151.1 | 115.7 | 34.9 | 14 | 29.6 | 204.2 | 0.052 | 4.47 | 4.5 | 410.8 | 168.7 | 14.38 | 14.52
31.525 | 3901 | 250.6 | 151.1 | 115.4 | 34.9 | 14 | 29.4 | 210.6 | 0.049 | 4.49 | 4.54 | 410.8 | 169.7 | 14.38 | 14.52
31.5333 | 3899 | 250.2 | 151 | 115.3 | 35 | 14 | 29.5 | 208.6 | 0.053 | 4.49 | 4.51 | 411 | 171.9 | 14.36 | 14.5
31.5417 | 3900 | 249.8 | 150.8 | 115.1 | 35 | 14 | 29.6 | 198.4 | 0.045 | 4.49 | 4.51 | 410.4 | 171.9 | 14.39 | 14.51
31.55 | 3899 | 250.1 | 150.8 | 114.7 | 34.9 | 14 | 29.7 | 205.2 | 0.049 | 4.48 | 4.52 | 410.6 | 170.7 | 14.4 | 14.55
31.5583 | 3900 | 249.8 | 151.1 | 114.4 | 35.1 | 14 | 29.8 | 205.7 | 0.047 | 4.48 | 4.48 | 410.4 | 170 | 14.41 | 14.56
31.5667 | 3905 | 250 | 151.1 | 114.3 | 34.9 | 14 | 29.8 | 201.3 | 0.045 | 4.52 | 4.53 | 410.1 | 172.1 | 14.41 | 14.51
31.575 | 3900 | 250.3 | 151 | 114.4 | 34.9 | 14 | 29.9 | 199 | 0.047 | 4.52 | 4.48 | 410.1 | 170.2 | 14.4 | 14.5
31.5833 | 3902 | 250.2 | 150.8 | 114.4 | 35 | 14 | 29.9 | 206.7 | 0.046 | 4.55 | 4.48 | 410.4 | 170.8 | 14.39 | 14.53
31.5917 | 3900 | 250.2 | 150.8 | 114.7 | 34.9 | 14 | 29.7 | 199.6 | 0.054 | 4.55 | 4.45 | 410.9 | 169.8 | 14.38 | 14.54
31.6 | 3901 | 250.4 | 151 | 114.8 | 34.9 | 14 | 29.9 | 201.8 | 0.052 | 4.55 | 4.49 | 411 | 169.8 | 14.36 | 14.59
31.6083 | 3900 | 249.9 | 151.1 | 115 | 34.9 | 13.9 | 30.1 | 202.5 | 0.056 | 4.44 | 4.53 | 411 | 169.5 | 14.41 | 14.54
31.6167 | 3903 | 249.9 | 150.9 | 115.3 | 34.9 | 13.9 | 30.1 | 202.2 | 0.046 | 4.47 | 4.46 | 410.7 | 170.2 | 14.41 | 14.57
31.625 | 3900 | 250.1 | 150.9 | 115.4 | 34.9 | 13.9 | 30.2 | 200.2 | 0.046 | 4.47 | 4.53 | 410.5 | 169.5 | 14.38 | 14.55
31.6333 | 3901 | 250 | 151 | 115.6 | 34.9 | 13.9 | 30.3 | 201.8 | 0.056 | 4.47 | 4.48 | 410.9 | 169.9 | 14.4 | 14.53
31.6417 | 3899 | 249.7 | 150.9 | 115.7 | 35 | 13.9 | 30.1 | 204.5 | 0.053 | 4.5 | 4.53 | 411 | 167.9 | 14.42 | 14.57
31.65 | 3903 | 250.7 | 151 | 115.4 | 34.9 | 13.9 | 30.1 | 203.5 | 0.047 | 4.5 | 4.5 | 410.8 | 168.9 | 14.39 | 14.56
31.6583 | 3902 | 250.2 | 151.1 | 115.4 | 34.9 | 13.9 | 30.1 | 202.4 | 0.051 | 4.5 | 4.51 | 410.6 | 171.8 | 14.4 | 14.61
31.6667 | 3901 | 250.3 | 150.9 | 115.2 | 34.9 | 13.9 | 30.2 | 204.8 | 0.048 | 4.49 | 4.49 | 410.9 | 169 | 14.37 | 14.54
31.675 | 3904 | 249.8 | 150.7 | 114.9 | 34.9 | 13.9 | 30.3 | 206.8 | 0.047 | 4.48 | 4.52 | 410.7 | 168.8 | 14.45 | 14.51
31.6833 | 3902 | 250.2 | 150.9 | 114.6 | 34.9 | 13.9 | 30.2 | 198.7 | 0.048 | 4.48 | 4.49 | 411 | 170.5 | 14.39 | 14.54
31.6917 | 3901 | 250 | 151 | 114.3 | 34.9 | 13.9 | 30.2 | 206.1 | 0.048 | 4.52 | 4.48 | 410.9 | 170.2 | 14.38 | 14.59
31.7 | 3904 | 249.7 | 151 | 114.3 | 35 | 13.9 | 30.2 | 204.1 | 0.048 | 4.52 | 4.48 | 410.5 | 171.1 | 14.36 | 14.51
31.7083 | 3901 | 250 | 150.9 | 114.6 | 35 | 13.9 | 30.1 | 203.9 | 0.051 | 4.52 | 4.52 | 410.2 | 169.6 | 14.42 | 14.52
31.7167 | 3904 | 250 | 151.2 | 114.9 | 35 | 13.9 | 30.1 | 206.1 | 0.054 | 4.51 | 4.49 | 410.6 | 169.8 | 14.41 | 14.56
31.725 | 3902 | 250.1 | 151 | 115.1 | 34.9 | 13.9 | 30.1 | 201.5 | 0.05 | 4.51 | 4.51 | 410.5 | 170.6 | 14.41 | 14.59
31.7333 | 3901 | 250.2 | 150.8 | 115.2 | 34.9 | 13.9 | 30.1 | 209.4 | 0.054 | 4.49 | 4.53 | 410.2 | 170.6 | 14.38 | 14.52
31.7417 | 3903 | 249.8 | 150.8 | 115.2 | 35.1 | 13.9 | 30.1 | 205 | 0.054 | 4.5 | 4.52 | 410.6 | 170.1 | 14.36 | 14.52
31.75 | 3900 | 250.2 | 151 | 115.5 | 35.2 | 13.9 | 30.1 | 199.9 | 0.051 | 4.5 | 4.5 | 410.6 | 170.7 | 14.38 | 14.6
31.7583 | 3904 | 250.2 | 151 | 115.6 | 35.1 | 13.9 | 30.1 | 205.8 | 0.058 | 4.52 | 4.54 | 410.4 | 169.3 | 14.37 | 14.49
31.7667 | 3910 | 249.8 | 150.9 | 115.4 | 35.1 | 13.9 | 30.3 | 207.9 | 0.045 | 4.52 | 4.48 | 410.2 | 169.6 | 14.41 | 14.55
31.775 | 3899 | 250.6 | 151 | 115.1 | 35 | 13.9 | 30.1 | 208.6 | 0.05 | 4.52 | 4.51 | 410.6 | 170.2 | 14.36 | 14.5
31.7833 | 3899 | 250.1 | 150.9 | 114.9 | 34.9 | 13.9 | 30.1 | 203.3 | 0.052 | 4.49 | 4.51 | 410.2 | 169.9 | 14.37 | 14.51
31.7917 | 3901 | 250.2 | 150.9 | 114.6 | 34.9 | 13.9 | 30.3 | 202.5 | 0.056 | 4.49 | 4.52 | 410.6 | 170 | 14.41 | 14.58
31.8 | 3905 | 249.7 | 150.8 | 114.6 | 34.9 | 13.9 | 30.2 | 205.6 | 0.05 | 4.48 | 4.53 | 410.4 | 170.7 | 14.39 | 14.56
31.8083 | 3900 | 250.3 | 150.9 | 114.3 | 34.9 | 13.9 | 30.2 | 206.9 | 0.052 | 4.49 | 4.52 | 410.5 | 170.2 | 14.37 | 14.53
31.8167 | 3901 | 249.9 | 150.9 | 114.4 | 35.1 | 14 | 30.1 | 205 | 0.05 | 4.49 | 4.51 | 410.2 | 170.9 | 14.42 | 14.52
31.825 | 3908 | 249.8 | 151.1 | 114.7 | 34.9 | 13.9 | 30 | 208 | 0.046 | 4.49 | 4.53 | 410.2 | 170.4 | 14.43 | 14.59
31.8333 | 3901 | 250.2 | 151.1 | 114.9 | 34.9 | 13.9 | 29.9 | 205.1 | 0.043 | 4.4 | 4.5 | 410.4 | 170.7 | 14.38 | 14.55
31.8417 | 3901 | 250.1 | 150.9 | 115.5 | 34.9 | 13.9 | 29.9 | 206.7 | 0.048 | 4.42 | 4.49 | 410.5 | 169.5 | 14.38 | 14.54
31.85 | 3904 | 249.7 | 150.9 | 115.6 | 34.9 | 13.9 | 29.9 | 204.3 | 0.053 | 4.42 | 4.48 | 410.6 | 168.9 | 14.39 | 14.53
31.8583 | 3899 | 250.1 | 150.8 | 115.7 | 35 | 13.9 | 29.9 | 204.1 | 0.048 | 4.42 | 4.48 | 410.6 | 169.1 | 14.39 | 14.54
31.8667 | 3899 | 250.3 | 150.8 | 115.4 | 34.9 | 13.9 | 30 | 205.9 | 0.061 | 4.49 | 4.5 | 410.5 | 168.9 | 14.41 | 14.51
31.875 | 3899 | 250.3 | 150.8 | 114.9 | 34.9 | 13.9 | 29.9 | 202 | 0.056 | 4.49 | 4.51 | 410.4 | 168.7 | 14.4 | 14.51
31.8833 | 3903 | 250 | 150.9 | 114.7 | 34.9 | 13.9 | 29.9 | 203.9 | 0.053 | 4.49 | 4.53 | 410.6 | 169 | 14.38 | 14.55
31.8917 | 3898 | 250.2 | 150.9 | 114.6 | 34.9 | 13.9 | 29.9 | 204.9 | 0.055 | 4.47 | 4.45 | 410.8 | 171.1 | 14.38 | 14.53
31.9 | 3899 | 250.3 | 150.9 | 114.3 | 35 | 13.9 | 29.9 | 197.2 | 0.053 | 4.41 | 4.49 | 410.7 | 170.2 | 14.4 | 14.5
31.9083 | 3900 | 249.9 | 151 | 114.4 | 35.1 | 13.9 | 29.9 | 200.7 | 0.048 | 4.41 | 4.51 | 410.6 | 169.6 | 14.41 | 14.52
31.9167 | 3899 | 250.1 | 150.9 | 114.6 | 35.1 | 13.9 | 29.7 | 201.8 | 0.048 | 4.39 | 4.5 | 410.6 | 169.2 | 14.37 | 14.49
31.925 | 3898 | 250.1 | 151.1 | 114.9 | 35.1 | 13.9 | 29.7 | 203.4 | 0.053 | 4.45 | 4.51 | 410.8 | 169.4 | 14.39 | 14.48
31.9333 | 3901 | 250 | 151 | 115.2 | 35.2 | 13.9 | 29.6 | 204.6 | 0.053 | 4.45 | 4.55 | 411 | 169.6 | 14.36 | 14.53
31.9417 | 3901 | 250.2 | 150.9 | 115.2 | 35.2 | 13.9 | 29.7 | 202.5 | 0.049 | 4.45 | 4.52 | 410.2 | 170.1 | 14.38 | 14.56
31.95 | 3901 | 250.5 | 150.9 | 115.4 | 35.2 | 13.9 | 29.7 | 204.6 | 0.051 | 4.42 | 4.5 | 410.5 | 170 | 14.38 | 14.51
31.9583 | 3900 | 249.9 | 151.1 | 115.6 | 35.2 | 13.9 | 29.7 | 203 | 0.055 | 4.5 | 4.48 | 411 | 169.2 | 14.36 | 14.53
31.9667 | 3900 | 250.3 | 151.2 | 115.3 | 35.2 | 13.9 | 29.7 | 203.5 | 0.044 | 4.5 | 4.5 | 411 | 169.5 | 14.37 | 14.48
31.975 | 3898 | 250.1 | 151 | 115.1 | 35 | 13.9 | 29.7 | 200.1 | 0.056 | 4.5 | 4.51 | 411.1 | 169.9 | 14.35 | 14.51
31.9833 | 3899 | 249.9 | 150.8 | 114.9 | 35 | 13.9 | 29.7 | 202.1 | 0.056 | 4.49 | 4.55 | 410.9 | 170.1 | 14.4 | 14.56
31.9917 | 3902 | 249.6 | 150.7 | 114.8 | 35.2 | 13.9 | 29.8 | 206.5 | 0.055 | 4.51 | 4.5 | 411 | 170.5 | 14.41 | 14.48
32 | 3899 | 250.3 | 151.1 | 114.5 | 35.2 | 13.9 | 29.8 | 206 | 0.052 | 4.53 | 4.49 | 410.9 | 172.8 | 14.4 | 14.51
32.0083 | 3900 | 250.3 | 151.1 | 114.6 | 35.1 | 13.9 | 30 | 204.8 | 0.053 | 4.53 | 4.47 | 410.9 | 170.2 | 14.41 | 14.51
32.0167 | 3900 | 250 | 150.9 | 114.4 | 34.9 | 13.9 | 29.9 | 210 | 0.056 | 4.53 | 4.48 | 410.8 | 169.8 | 14.39 | 14.5
32.025 | 3902 | 250.2 | 150.9 | 114.6 | 34.8 | 13.8 | 30 | 198.6 | 0.053 | 4.46 | 4.44 | 410.9 | 169.1 | 14.4 | 14.55
32.0333 | 3901 | 250.3 | 150.8 | 114.7 | 34.7 | 13.8 | 30.1 | 209.6 | 0.046 | 4.46 | 4.44 | 410.9 | 171.1 | 14.39 | 14.5
32.0417 | 3901 | 250.1 | 150.8 | 114.8 | 34.7 | 13.8 | 30.1 | 210.5 | 0.051 | 4.36 | 4.49 | 410.9 | 169.9 | 14.43 | 14.54
32.05 | 3902 | 249.9 | 151 | 115.3 | 34.9 | 13.8 | 30 | 199.9 | 0.053 | 4.45 | 4.46 | 410.9 | 171.2 | 14.4 | 14.47
32.0583 | 3906 | 250.5 | 151.1 | 115.5 | 35.1 | 13.8 | 30.1 | 207.1 | 0.05 | 4.45 | 4.45 | 411.1 | 168.9 | 14.42 | 14.51
32.0667 | 3899 | 249.9 | 151.1 | 115.6 | 35.1 | 13.8 | 30.1 | 207.7 | 0.045 | 4.45 | 4.47 | 411.3 | 169.5 | 14.44 | 14.54
32.075 | 3900 | 250 | 150.9 | 115.6 | 35.1 | 13.8 | 30.1 | 208.1 | 0.048 | 4.43 | 4.5 | 411.5 | 168.3 | 14.39 | 14.51
32.0833 | 3899 | 250.2 | 150.9 | 115.2 | 35 | 13.8 | 30.2 | 206.6 | 0.05 | 4.43 | 4.5 | 410.8 | 171.2 | 14.4 | 14.58
32.0917 | 3902 | 249.9 | 150.7 | 115 | 35 | 13.8 | 30.1 | 201.7 | 0.05 | 4.53 | 4.47 | 410.9 | 172.3 | 14.44 | 14.48
32.1 | 3902 | 250.1 | 150.9 | 114.7 | 34.9 | 13.8 | 30.3 | 203 | 0.055 | 4.53 | 4.47 | 410.6 | 170 | 14.38 | 14.49
32.1083 | 3905 | 250.4 | 151 | 114.7 | 35 | 13.8 | 30.1 | 207.2 | 0.051 | 4.53 | 4.51 | 410.4 | 170.4 | 14.4 | 14.51
32.1167 | 3901 | 250.6 | 151.1 | 114.7 | 34.9 | 13.8 | 30.1 | 208.5 | 0.052 | 4.48 | 4.45 | 410.6 | 169.3 | 14.41 | 14.54
32.125 | 3901 | 250 | 150.9 | 114.8 | 34.9 | 13.8 | 30.2 | 193.6 | 0.045 | 4.48 | 4.52 | 410.7 | 171.1 | 14.41 | 14.52
32.1333 | 3900 | 250 | 150.8 | 114.7 | 34.9 | 13.8 | 30.2 | 207.2 | 0.046 | 4.52 | 4.45 | 410.8 | 168.1 | 14.42 | 14.55
32.1417 | 3902 | 250.7 | 150.8 | 114.4 | 34.9 | 13.8 | 30.3 | 201.5 | 0.055 | 4.52 | 4.48 | 410.6 | 169.5 | 14.38 | 14.57
32.15 | 3903 | 250.1 | 150.8 | 114.3 | 35 | 13.8 | 30.3 | 198.3 | 0.055 | 4.52 | 4.49 | 410.4 | 170.6 | 14.44 | 14.54
32.1583 | 3900 | 250.4 | 151 | 114.3 | 35 | 13.8 | 30.3 | 205.5 | 0.053 | 4.51 | 4.48 | 410.3 | 168.9 | 14.4 | 14.51
32.1667 | 3900 | 250 | 151.2 | 114.9 | 34.9 | 13.8 | 30.3 | 200.1 | 0.048 | 4.42 | 4.46 | 410.4 | 170.4 | 14.44 | 14.51
32.175 | 3900 | 250.1 | 151 | 115.2 | 34.8 | 13.8 | 30.2 | 198.5 | 0.047 | 4.52 | 4.48 | 410.4 | 169.7 | 14.39 | 14.54
32.1833 | 3899 | 250.2 | 150.9 | 115.4 | 34.7 | 13.8 | 30.2 | 197.9 | 0.049 | 4.52 | 4.48 | 410.2 | 169.9 | 14.41 | 14.49
32.1917 | 3904 | 250.1 | 150.9 | 115.5 | 34.8 | 13.8 | 30.2 | 200.9 | 0.046 | 4.52 | 4.48 | 410.3 | 171.9 | 14.4 | 14.56
32.2 | 3906 | 250.3 | 150.9 | 115.6 | 34.8 | 13.8 | 30.2 | 206.8 | 0.048 | 4.52 | 4.48 | 410 | 169.3 | 14.42 | 14.53
32.2083 | 3907 | 249.8 | 150.8 | 115.3 | 34.8 | 13.8 | 30.1 | 202.3 | 0.055 | 4.54 | 4.48 | 410 | 168.1 | 14.42 | 14.51
32.2167 | 3901 | 250 | 150.9 | 115.1 | 34.9 | 13.8 | 30.1 | 195.3 | 0.049 | 4.54 | 4.46 | 409.9 | 171.3 | 14.43 | 14.49
32.225 | 3904 | 250.2 | 150.9 | 114.8 | 35 | 13.8 | 30.1 | 201.6 | 0.047 | 4.54 | 4.49 | 410.2 | 169.8 | 14.4 | 14.56
32.2333 | 3900 | 250.2 | 151 | 114.7 | 34.9 | 13.8 | 30.2 | 198.2 | 0.049 | 4.51 | 4.44 | 410.2 | 169.9 | 14.4 | 14.56
32.2417 | 3903 | 250.1 | 150.9 | 114.6 | 34.8 | 13.8 | 30.1 | 200.7 | 0.047 | 4.46 | 4.48 | 410.1 | 170.6 | 14.4 | 14.54
32.25 | 3901 | 249.7 | 150.8 | 114.4 | 34.9 | 13.8 | 30.1 | 200 | 0.054 | 4.42 | 4.52 | 410.4 | 170.8 | 14.38 | 14.54
32.2583 | 3906 | 250 | 151 | 114.6 | 35 | 13.8 | 30.2 | 201.9 | 0.046 | 4.42 | 4.49 | 410.3 | 170.5 | 14.41 | 14.55
32.2667 | 3898 | 250.2 | 150.9 | 114.8 | 35 | 13.8 | 30.2 | 206.5 | 0.048 | 4.51 | 4.48 | 410.5 | 170.9 | 14.44 | 14.54
32.275 | 3898 | 249.8 | 151.2 | 115.1 | 35.1 | 13.8 | 30.2 | 208.9 | 0.047 | 4.51 | 4.49 | 410.4 | 169.3 | 14.43 | 14.51
32.2833 | 3901 | 250.3 | 150.8 | 115.6 | 35.1 | 13.8 | 30.2 | 207.5 | 0.053 | 4.51 | 4.45 | 410.4 | 167.7 | 14.39 | 14.48
32.2917 | 3901 | 249.5 | 150.9 | 115.7 | 35.1 | 13.8 | 30.2 | 205.4 | 0.052 | 4.5 | 4.5 | 410.4 | 169.2 | 14.39 | 14.51
32.3 | 3902 | 249.8 | 150.9 | 115.5 | 35 | 13.8 | 30 | 204.8 | 0.051 | 4.51 | 4.48 | 410 | 169.3 | 14.38 | 14.51
32.3083 | 3901 | 249.7 | 151 | 114.9 | 35.1 | 13.8 | 30 | 207.1 | 0.054 | 4.51 | 4.49 | 410.4 | 170.1 | 14.41 | 14.53
32.3167 | 3900 | 250.2 | 150.7 | 115 | 34.9 | 13.8 | 30 | 205.3 | 0.05 | 4.51 | 4.47 | 410.2 | 171.3 | 14.43 | 14.52
32.325 | 3900 | 250.2 | 151 | 114.6 | 34.9 | 13.8 | 30.1 | 205.9 | 0.054 | 4.49 | 4.44 | 410.1 | 170.7 | 14.39 | 14.52
32.3333 | 3902 | 250.3 | 150.9 | 114.4 | 34.9 | 13.8 | 30.1 | 203 | 0.048 | 4.49 | 4.51 | 410.2 | 172.3 | 14.4 | 14.52
32.3417 | 3901 | 249.9 | 150.8 | 114.3 | 34.9 | 13.8 | 30 | 203.3 | 0.05 | 4.49 | 4.5 | 410.5 | 171.2 | 14.4 | 14.48
32.35 | 3900 | 250.1 | 151 | 114.6 | 34.8 | 13.8 | 30 | 205.8 | 0.044 | 4.4 | 4.53 | 410.9 | 169.2 | 14.4 | 14.48
32.3583 | 3899 | 250.4 | 151.2 | 114.7 | 34.8 | 13.8 | 29.9 | 208 | 0.05 | 4.48 | 4.54 | 410.5 | 169.4 | 14.42 | 14.48
32.3667 | 3901 | 250 | 151.1 | 115.2 | 34.9 | 13.8 | 29.8 | 197.4 | 0.053 | 4.48 | 4.52 | 410.4 | 170.8 | 14.38 | 14.5
32.375 | 3900 | 249.9 | 150.8 | 115.3 | 34.9 | 13.8 | 29.8 | 203.6 | 0.051 | 4.48 | 4.49 | 410.1 | 169.6 | 14.41 | 14.51
32.3833 | 3900 | 250.4 | 150.9 | 115.7 | 34.9 | 13.8 | 29.7 | 203.7 | 0.049 | 4.41 | 4.5 | 410.1 | 171.4 | 14.39 | 14.44
32.3917 | 3901 | 249.9 | 150.9 | 115.7 | 34.9 | 13.8 | 29.7 | 196.2 | 0.053 | 4.49 | 4.48 | 410.1 | 171 | 14.39 | 14.48
32.4 | 3901 | 250.3 | 150.9 | 115.2 | 34.8 | 13.8 | 29.9 | 204.4 | 0.047 | 4.49 | 4.51 | 409.9 | 169.7 | 14.39 | 14.49
32.4083 | 3899 | 249.9 | 150.9 | 115.1 | 34.9 | 13.8 | 29.8 | 204.6 | 0.057 | 4.49 | 4.51 | 409.9 | 168.6 | 14.42 | 14.51
32.4167 | 3900 | 249.8 | 150.9 | 115.1 | 35.1 | 13.8 | 29.9 | 201.6 | 0.059 | 4.49 | 4.48 | 410 | 172 | 14.43 | 14.51
32.425 | 3901 | 250.1 | 150.9 | 115.1 | 35.1 | 13.8 | 29.9 | 208.4 | 0.061 | 4.42 | 4.5 | 409.9 | 170.1 | 14.39 | 14.53
32.4333 | 3899 | 249.8 | 150.8 | 114.8 | 34.9 | 13.8 | 29.9 | 199 | 0.06 | 4.48 | 4.5 | 410.1 | 170.5 | 14.44 | 14.58
32.4417 | 3899 | 250 | 150.9 | 114.9 | 35.2 | 13.8 | 30 | 201.6 | 0.056 | 4.5 | 4.52 | 410.2 | 171.3 | 14.42 | 14.5
32.45 | 3900 | 250.2 | 151.1 | 114.7 | 35.2 | 13.8 | 30.1 | 203 | 0.049 | 4.5 | 4.5 | 410.2 | 169.8 | 14.41 | 14.54
32.4583 | 3901 | 249.9 | 151.1 | 114.7 | 35.2 | 13.8 | 30.1 | 203.2 | 0.047 | 4.5 | 4.47 | 410.4 | 168.8 | 14.37 | 14.51
32.4667 | 3900 | 250.1 | 150.9 | 114.6 | 35.1 | 13.8 | 30.2 | 201.4 | 0.047 | 4.5 | 4.49 | 410.4 | 172.2 | 14.42 | 14.48
32.475 | 3900 | 250 | 150.8 | 114.7 | 35 | 13.8 | 30.2 | 201.3 | 0.045 | 4.5 | 4.5 | 410.6 | 169.2 | 14.41 | 14.53
32.4833 | 3904 | 250 | 150.9 | 114.7 | 35.1 | 13.8 | 30.1 | 190.3 | 0.052 | 4.53 | 4.48 | 411.3 | 171.1 | 14.41 | 14.51
32.4917 | 3901 | 250.5 | 150.9 | 114.7 | 35.1 | 13.8 | 30.1 | 199.8 | 0.049 | 4.53 | 4.47 | 410.8 | 168.4 | 14.39 | 14.48
32.5 | 3902 | 250.1 | 151.1 | 114.8 | 35 | 13.8 | 30.2 | 206 | 0.05 | 4.53 | 4.51 | 410.6 | 169.5 | 14.41 | 14.55
32.5083 | 3903 | 250.5 | 151 | 114.7 | 34.9 | 13.8 | 30.2 | 204.9 | 0.049 | 4.5 | 4.5 | 410.6 | 171.2 | 14.38 | 14.48
32.5167 | 3901 | 250.1 | 150.9 | 114.8 | 34.9 | 13.8 | 30.2 | 204.8 | 0.051 | 4.5 | 4.52 | 410.4 | 170.3 | 14.39 | 14.52
32.525 | 3900 | 250.2 | 150.8 | 114.7 | 35 | 13.8 | 30.2 | 203.8 | 0.056 | 4.46 | 4.49 | 410.3 | 169.9 | 14.39 | 14.53
32.5333 | 3903 | 250.2 | 151 | 114.7 | 35 | 13.8 | 30.2 | 207.5 | 0.04 | 4.46 | 4.44 | 410.3 | 171.6 | 14.46 | 14.51
32.5417 | 3904 | 250.2 | 150.9 | 115 | 34.9 | 13.8 | 30.2 | 201.7 | 0.054 | 4.46 | 4.46 | 410.6 | 172.1 | 14.43 | 14.5
32.55 | 3903 | 250.1 | 151 | 115.1 | 34.9 | 13.7 | 30.1 | 207.8 | 0.04 | 4.5 | 4.49 | 410.2 | 169.3 | 14.42 | 14.55
32.5583 | 3902 | 249.9 | 151.1 | 115.2 | 34.8 | 13.7 | 30.2 | 203.2 | 0.047 | 4.5 | 4.5 | 410.5 | 172.8 | 14.41 | 14.58
32.5667 | 3904 | 250.1 | 150.8 | 115.2 | 34.9 | 13.7 | 30.1 | 197.6 | 0.043 | 4.5 | 4.52 | 410.1 | 170.6 | 14.42 | 14.55
32.575 | 3902 | 250.3 | 150.9 | 115.2 | 34.7 | 13.7 | 30.1 | 204.2 | 0.046 | 4.49 | 4.49 | 410.2 | 168.9 | 14.38 | 14.51
32.5833 | 3901 | 250.5 | 150.7 | 115.3 | 34.7 | 13.7 | 30.1 | 204.2 | 0.053 | 4.49 | 4.51 | 410.2 | 171 | 14.42 | 14.52
32.5917 | 3902 | 249.8 | 151 | 115.2 | 34.9 | 13.7 | 30.1 | 204.6 | 0.046 | 4.51 | 4.52 | 409.6 | 168.8 | 14.43 | 14.51
32.6 | 3904 | 249.7 | 151 | 115.3 | 34.9 | 13.7 | 30.1 | 207.1 | 0.053 | 4.51 | 4.49 | 410.1 | 170 | 14.39 | 14.49
32.6083 | 3902 | 250.1 | 151 | 115.4 | 34.8 | 13.7 | 30.3 | 206.4 | 0.049 | 4.57 | 4.52 | 410 | 168.8 | 14.42 | 14.49
32.6167 | 3901 | 249.8 | 151 | 115.1 | 34.9 | 13.7 | 30.3 | 204.5 | 0.05 | 4.57 | 4.53 | 410.1 | 170.6 | 14.38 | 14.52
32.625 | 3899 | 250.3 | 150.9 | 115.2 | 34.9 | 13.7 | 30 | 200.8 | 0.046 | 4.57 | 4.47 | 410.2 | 172.3 | 14.4 | 14.52
32.6333 | 3901 | 250.1 | 150.8 | 114.9 | 34.9 | 13.7 | 30 | 205.1 | 0.051 | 4.39 | 4.51 | 410.4 | 170.6 | 14.4 | 14.54
32.6417 | 3900 | 250.4 | 150.9 | 114.9 | 35 | 13.7 | 30 | 205.1 | 0.045 | 4.46 | 4.44 | 410.1 | 169.4 | 14.38 | 14.55
32.65 | 3900 | 250.3 | 151 | 114.7 | 34.9 | 13.7 | 30.1 | 208.5 | 0.05 | 4.46 | 4.54 | 410.2 | 170.2 | 14.4 | 14.56
32.6583 | 3899 | 249.9 | 150.9 | 114.6 | 34.9 | 13.7 | 30.1 | 200.8 | 0.055 | 4.5 | 4.5 | 410.1 | 171.6 | 14.38 | 14.54
32.6667 | 3907 | 249.8 | 150.9 | 114.5 | 35.1 | 13.7 | 30 | 201.2 | 0.053 | 4.5 | 4.5 | 410.2 | 170.8 | 14.38 | 14.54
32.675 | 3903 | 250.2 | 150.8 | 114.3 | 35 | 13.7 | 29.9 | 203.7 | 0.047 | 4.54 | 4.53 | 410.4 | 170.1 | 14.4 | 14.52
32.6833 | 3899 | 250.2 | 150.9 | 114.3 | 35.1 | 13.7 | 29.7 | 202.5 | 0.055 | 4.54 | 4.46 | 410.1 | 169.4 | 14.4 | 14.52
32.6917 | 3900 | 250.3 | 151.1 | 114.7 | 35.1 | 13.7 | 29.7 | 207.3 | 0.047 | 4.54 | 4.52 | 410.6 | 169.8 | 14.39 | 14.54
32.7 | 3898 | 250.3 | 151.2 | 114.8 | 35.1 | 13.7 | 29.7 | 203.9 | 0.052 | 4.52 | 4.48 | 410.2 | 170 | 14.41 | 14.54
32.7083 | 3899 | 250 | 151 | 115.2 | 34.9 | 13.7 | 29.7 | 205.6 | 0.051 | 4.52 | 4.35 | 410.4 | 169.4 | 14.43 | 14.58
32.7167 | 3901 | 250.2 | 150.8 | 115.2 | 35 | 13.7 | 29.7 | 208.7 | 0.052 | 4.5 | 4.52 | 410.3 | 168.3 | 14.41 | 14.51
32.725 | 3902 | 250.1 | 150.8 | 115.4 | 35.1 | 13.7 | 29.7 | 207.3 | 0.055 | 4.5 | 4.5 | 410.4 | 169.1 | 14.42 | 14.47
32.7333 | 3900 | 250.5 | 151.1 | 115.7 | 35.1 | 13.7 | 29.8 | 206.3 | 0.057 | 4.5 | 4.51 | 410.5 | 169.6 | 14.42 | 14.54
32.7417 | 3902 | 250.5 | 151.1 | 115.4 | 35.2 | 13.7 | 29.9 | 198.9 | 0.047 | 4.49 | 4.46 | 410.2 | 170.3 | 14.4 | 14.45
32.75 | 3906 | 249.7 | 150.9 | 115.1 | 35.2 | 13.7 | 29.9 | 198.7 | 0.047 | 4.48 | 4.52 | 410.2 | 169.2 | 14.42 | 14.5
32.7583 | 3900 | 249.9 | 150.8 | 114.9 | 35.2 | 13.7 | 29.9 | 199.2 | 0.056 | 4.48 | 4.46 | 410.4 | 167.9 | 14.4 | 14.53
32.7667 | 3901 | 250.3 | 150.8 | 114.9 | 35.2 | 13.7 | 30 | 203.8 | 0.057 | 4.44 | 4.47 | 410.2 | 169.6 | 14.43 | 14.47
32.775 | 3901 | 250.1 | 150.9 | 114.4 | 35.1 | 13.7 | 30 | 200.9 | 0.055 | 4.43 | 4.5 | 410.5 | 169.6 | 14.4 | 14.56
32.7833 | 3900 | 250.2 | 151 | 114.3 | 35 | 13.7 | 30.1 | 202.4 | 0.055 | 4.53 | 4.46 | 410.2 | 170.2 | 14.39 | 14.58
32.7917 | 3898 | 250.2 | 151.1 | 114.4 | 34.9 | 13.7 | 30.1 | 198.1 | 0.054 | 4.53 | 4.47 | 410.2 | 171.1 | 14.4 | 14.56
32.8 | 3899 | 250 | 151 | 114.3 | 35 | 13.7 | 30.2 | 202.4 | 0.052 | 4.53 | 4.52 | 410.2 | 170.2 | 14.4 | 14.54
32.8083 | 3900 | 250.5 | 150.9 | 114.9 | 34.9 | 13.7 | 30.2 | 203.4 | 0.061 | 4.49 | 4.41 | 410.2 | 169 | 14.4 | 14.51
32.8167 | 3899 | 250 | 151 | 115.3 | 34.9 | 13.7 | 30.3 | 202.2 | 0.052 | 4.49 | 4.45 | 410.4 | 168.6 | 14.41 | 14.55
32.825 | 3901 | 250.3 | 150.8 | 115.5 | 35 | 13.7 | 30.1 | 205 | 0.057 | 4.45 | 4.46 | 410.1 | 168.6 | 14.41 | 14.5
32.8333 | 3899 | 249.8 | 151 | 115.7 | 35.2 | 13.7 | 30.1 | 205.1 | 0.056 | 4.49 | 4.48 | 410.2 | 168.6 | 14.43 | 14.54
32.8417 | 3901 | 249.9 | 151 | 115.6 | 35.1 | 13.7 | 30.1 | 199.5 | 0.055 | 4.49 | 4.41 | 410.2 | 170.4 | 14.38 | 14.51
32.85 | 3901 | 250.1 | 151.1 | 115.3 | 35 | 13.7 | 30.2 | 203.5 | 0.051 | 4.49 | 4.44 | 409.8 | 168.2 | 14.41 | 14.49
32.8583 | 3900 | 250.1 | 150.9 | 115.1 | 34.9 | 13.7 | 30.2 | 204 | 0.053 | 4.36 | 4.45 | 409.9 | 170.7 | 14.39 | 14.55
32.8667 | 3903 | 250.2 | 150.9 | 114.9 | 34.9 | 13.7 | 30.2 | 202.8 | 0.051 | 4.53 | 4.47 | 410.4 | 168.9 | 14.37 | 14.55
32.875 | 3899 | 250.1 | 150.8 | 115.1 | 34.8 | 13.7 | 30.3 | 205.7 | 0.051 | 4.53 | 4.47 | 410.4 | 171.2 | 14.39 | 14.5
32.8833 | 3903 | 249.8 | 150.9 | 114.9 | 34.9 | 13.7 | 30.3 | 202.2 | 0.05 | 4.53 | 4.44 | 410.4 | 169.6 | 14.43 | 14.51
32.8917 | 3901 | 250.2 | 151 | 114.6 | 35 | 13.7 | 30.2 | 208.4 | 0.053 | 4.53 | 4.47 | 410.4 | 169.9 | 14.4 | 14.51
32.9 | 3901 | 250.2 | 151 | 114.4 | 35.1 | 13.7 | 30.2 | 201.7 | 0.045 | 4.53 | 4.49 | 410.6 | 171.5 | 14.39 | 14.55
32.9083 | 3900 | 250 | 150.9 | 114.4 | 35.1 | 13.7 | 30.2 | 206 | 0.048 | 4.5 | 4.5 | 410.4 | 170.7 | 14.43 | 14.49
32.9167 | 3903 | 250.3 | 150.9 | 114.7 | 35.2 | 13.7 | 30.2 | 205.9 | 0.045 | 4.5 | 4.43 | 410.6 | 170.1 | 14.41 | 14.54
32.925 | 3901 | 250.2 | 151 | 114.8 | 35.1 | 13.7 | 30.2 | 203.7 | 0.047 | 4.45 | 4.46 | 410.3 | 171.1 | 14.39 | 14.56
32.9333 | 3902 | 250.3 | 151.1 | 114.8 | 35.1 | 13.7 | 30.1 | 208.9 | 0.048 | 4.45 | 4.45 | 410.3 | 170.1 | 14.44 | 14.57
32.9417 | 3905 | 249.9 | 151.2 | 115 | 35.1 | 13.7 | 30.1 | 206.7 | 0.044 | 4.48 | 4.46 | 410.3 | 170.4 | 14.38 | 14.51
32.95 | 3901 | 250.1 | 150.9 | 115 | 35.2 | 13.7 | 30.1 | 206.5 | 0.042 | 4.48 | 4.42 | 410.5 | 170.5 | 14.43 | 14.51
32.9583 | 3903 | 249.9 | 150.7 | 115.1 | 35.2 | 13.7 | 30.1 | 207.3 | 0.047 | 4.49 | 4.52 | 410.2 | 170.4 | 14.39 | 14.55
32.9667 | 3903 | 250.3 | 150.9 | 115.2 | 35.1 | 13.7 | 30.1 | 197.3 | 0.047 | 4.49 | 4.51 | 409.8 | 170.2 | 14.41 | 14.54
32.975 | 3902 | 250.2 | 151 | 115.1 | 34.8 | 13.7 | 30.3 | 206.7 | 0.047 | 4.49 | 4.46 | 409.9 | 170.6 | 14.42 | 14.53
32.9833 | 3900 | 249.9 | 151 | 115.1 | 34.9 | 13.7 | 30.3 | 204.3 | 0.055 | 4.44 | 4.49 | 410.1 | 168.6 | 14.41 | 14.53
32.9917 | 3902 | 250 | 151.1 | 115.2 | 34.7 | 13.7 | 30.2 | 200.9 | 0.051 | 4.52 | 4.41 | 410 | 169.2 | 14.43 | 14.52
33 | 3901 | 250.1 | 151 | 115.2 | 34.7 | 13.7 | 30.2 | 205.6 | 0.051 | 4.52 | 4.48 | 410.2 | 169.7 | 14.41 | 14.5
33.0083 | 3900 | 250.4 | 150.9 | 115.2 | 34.9 | 13.7 | 30.2 | 200.7 | 0.045 | 4.52 | 4.46 | 410 | 169.8 | 14.4 | 14.51
33.0167 | 3900 | 250 | 150.9 | 115.1 | 34.9 | 13.7 | 30.2 | 208.4 | 0.055 | 4.44 | 4.46 | 410.1 | 168.4 | 14.42 | 14.56
33.025 | 3902 | 250.2 | 150.8 | 115.2 | 34.8 | 13.7 | 30 | 208.3 | 0.049 | 4.44 | 4.46 | 410.2 | 169.6 | 14.39 | 14.51
33.0333 | 3906 | 249.8 | 150.9 | 114.9 | 34.8 | 13.7 | 30 | 201.2 | 0.054 | 4.44 | 4.46 | 410.2 | 168.7 | 14.39 | 14.53
33.0417 | 3902 | 250.6 | 150.9 | 115.2 | 34.9 | 13.7 | 29.8 | 202.3 | 0.046 | 4.46 | 4.46 | 410.2 | 169.1 | 14.4 | 14.51
33.05 | 3903 | 250.1 | 150.9 | 115.1 | 34.8 | 13.7 | 29.8 | 200.4 | 0.05 | 4.46 | 4.44 | 410.5 | 168.8 | 14.39 | 14.53
33.0583 | 3901 | 250.4 | 151.1 | 114.9 | 34.8 | 13.7 | 29.7 | 195.5 | 0.054 | 4.46 | 4.44 | 410.4 | 171.2 | 14.4 | 14.5
33.0667 | 3903 | 250.4 | 150.9 | 114.9 | 34.8 | 13.7 | 29.6 | 207.6 | 0.048 | 4.46 | 4.43 | 410.6 | 168 | 14.41 | 14.52
33.075 | 3901 | 250.2 | 150.8 | 115 | 34.8 | 13.7 | 29.8 | 203.8 | 0.055 | 4.42 | 4.49 | 410.9 | 169.7 | 14.44 | 14.52
33.0833 | 3902 | 250.2 | 150.8 | 114.9 | 34.8 | 13.7 | 29.7 | 204.2 | 0.047 | 4.53 | 4.48 | 410.9 | 169 | 14.43 | 14.49
33.0917 | 3903 | 250 | 150.9 | 115.2 | 34.8 | 13.7 | 29.8 | 200.6 | 0.046 | 4.53 | 4.47 | 410.7 | 168.9 | 14.43 | 14.53
33.1 | 3901 | 250.5 | 151.1 | 115.1 | 34.9 | 13.7 | 29.7 | 203.8 | 0.048 | 4.53 | 4.48 | 410.8 | 170.2 | 14.42 | 14.45
33.1083 | 3899 | 249.7 | 151.2 | 114.9 | 35.1 | 13.7 | 29.7 | 205.4 | 0.045 | 4.52 | 4.5 | 410.8 | 169.8 | 14.44 | 14.53
33.1167 | 3901 | 250.1 | 150.9 | 114.8 | 35.2 | 13.8 | 29.8 | 199.3 | 0.044 | 4.47 | 4.43 | 410.5 | 169.4 | 14.4 | 14.53
33.125 | 3904 | 250 | 150.7 | 115 | 35.2 | 13.8 | 29.8 | 203.3 | 0.048 | 4.57 | 4.5 | 410.4 | 169.8 | 14.41 | 14.51
33.1333 | 3899 | 250 | 150.9 | 114.8 | 35.3 | 13.8 | 30 | 199.5 | 0.047 | 4.57 | 4.43 | 410.5 | 169.6 | 14.41 | 14.5
33.1417 | 3902 | 250.1 | 151 | 115.1 | 35.3 | 13.9 | 30 | 203.2 | 0.041 | 4.57 | 4.5 | 410.2 | 170 | 14.39 | 14.53
33.15 | 3901 | 250.2 | 151 | 115 | 35.2 | 13.9 | 30.1 | 200.9 | 0.051 | 4.44 | 4.48 | 410.8 | 171 | 14.39 | 14.55
33.1583 | 3899 | 250.1 | 151.1 | 114.9 | 35.3 | 13.9 | 30.3 | 198.5 | 0.053 | 4.44 | 4.46 | 410.4 | 170 | 14.38 | 14.55
33.1667 | 3898 | 250 | 151 | 115 | 35.3 | 14 | 30.1 | 200 | 0.045 | 4.5 | 4.49 | 410.2 | 169.2 | 14.39 | 14.54
33.175 | 3901 | 250.4 | 151 | 115.1 | 35.1 | 14 | 30.1 | 199.4 | 0.052 | 4.55 | 4.5 | 410.4 | 169.9 | 14.38 | 14.5
33.1833 | 3899 | 250.3 | 150.9 | 115.1 | 34.9 | 14 | 30.1 | 200.5 | 0.053 | 4.57 | 4.45 | 410.3 | 169.7 | 14.41 | 14.49
33.1917 | 3899 | 250.5 | 150.9 | 114.9 | 34.7 | 14 | 30.2 | 206.2 | 0.06 | 4.57 | 4.43 | 410.3 | 170.9 | 14.41 | 14.52
33.2 | 3901 | 250 | 150.9 | 115 | 34.7 | 14 | 30.2 | 201.5 | 0.055 | 4.57 | 4.44 | 410.2 | 169.2 | 14.43 | 14.51
33.2083 | 3903 | 250.1 | 151 | 115 | 34.8 | 14 | 30.2 | 207.3 | 0.056 | 4.52 | 4.48 | 409.9 | 170.5 | 14.41 | 14.51
33.2167 | 3899 | 250.3 | 151.2 | 114.9 | 34.7 | 14 | 30.3 | 208.5 | 0.051 | 4.52 | 4.47 | 409.6 | 169.8 | 14.41 | 14.46
33.225 | 3901 | 250.3 | 150.8 | 114.9 | 34.7 | 14 | 30.2 | 203.3 | 0.055 | 4.43 | 4.41 | 409.6 | 169.8 | 14.41 | 14.51
33.2333 | 3900 | 250.1 | 150.6 | 114.9 | 34.6 | 14 | 30.2 | 206.1 | 0.053 | 4.46 | 4.47 | 410.2 | 169.4 | 14.42 | 14.49
33.2417 | 3899 | 250.1 | 150.9 | 114.9 | 34.6 | 13.9 | 30.1 | 207.3 | 0.052 | 4.46 | 4.54 | 409.9 | 172.5 | 14.43 | 14.51
33.25 | 3898 | 250.1 | 151 | 114.7 | 34.8 | 13.9 | 30.1 | 206.9 | 0.052 | 4.52 | 4.46 | 410.1 | 171 | 14.37 | 14.48
33.2583 | 3901 | 249.8 | 151 | 114.7 | 34.9 | 13.9 | 30.1 | 207 | 0.054 | 4.52 | 4.48 | 410.4 | 172.7 | 14.38 | 14.53
33.2667 | 3899 | 250.3 | 151 | 114.6 | 34.9 | 13.9 | 30.1 | 201.2 | 0.053 | 4.52 | 4.47 | 410.6 | 172.9 | 14.4 | 14.53
33.275 | 3901 | 249.9 | 150.8 | 114.7 | 34.9 | 13.8 | 30.3 | 202.5 | 0.049 | 4.5 | 4.45 | 410.8 | 169.6 | 14.4 | 14.5
33.2833 | 3899 | 249.8 | 150.9 | 114.4 | 34.9 | 13.8 | 30.1 | 204.6 | 0.05 | 4.57 | 4.5 | 410.8 | 171.3 | 14.39 | 14.51
33.2917 | 3899 | 250.2 | 150.9 | 114.7 | 34.8 | 13.8 | 30.1 | 199.6 | 0.051 | 4.57 | 4.43 | 410.8 | 170.5 | 14.4 | 14.49
33.3 | 3901 | 249.9 | 151.1 | 114.8 | 34.9 | 13.8 | 30.1 | 204.5 | 0.057 | 4.57 | 4.5 | 410.8 | 169.3 | 14.39 | 14.57
33.3083 | 3901 | 249.9 | 151.1 | 114.9 | 34.9 | 13.8 | 30.2 | 202.3 | 0.048 | 4.51 | 4.49 | 411 | 168.8 | 14.39 | 14.54
33.3167 | 3901 | 250.2 | 150.8 | 115.1 | 34.9 | 13.8 | 30.1 | 206.6 | 0.053 | 4.51 | 4.49 | 410.6 | 169.1 | 14.42 | 14.54
33.325 | 3901 | 250 | 150.9 | 115.1 | 34.9 | 13.7 | 30.1 | 204 | 0.048 | 4.51 | 4.43 | 410.8 | 169.8 | 14.41 | 14.55
33.3333 | 3902 | 250.1 | 150.9 | 115.2 | 34.8 | 13.7 | 30 | 199 | 0.049 | 4.51 | 4.48 | 411.1 | 167.8 | 14.39 | 14.48
33.3417 | 3901 | 250.2 | 151.1 | 115.4 | 34.9 | 13.7 | 29.8 | 202.3 | 0.051 | 4.51 | 4.49 | 410.6 | 169.3 | 14.36 | 14.52
33.35 | 3901 | 249.9 | 151.1 | 115.5 | 34.9 | 13.7 | 29.7 | 206.7 | 0.047 | 4.51 | 4.48 | 411.3 | 169.2 | 14.42 | 14.51
33.3583 | 3906 | 250 | 150.9 | 115.4 | 35 | 13.7 | 29.9 | 198 | 0.045 | 4.5 | 4.5 | 410.8 | 169.5 | 14.44 | 14.52
33.3667 | 3900 | 250.2 | 150.8 | 115.3 | 35.1 | 13.7 | 29.9 | 201.7 | 0.046 | 4.5 | 4.54 | 410.6 | 169.9 | 14.38 | 14.5
33.375 | 3902 | 250.4 | 151.1 | 115.1 | 35 | 13.7 | 29.9 | 204.4 | 0.052 | 4.46 | 4.5 | 410.6 | 168.8 | 14.41 | 14.56
33.3833 | 3904 | 250.1 | 151 | 114.9 | 34.9 | 13.7 | 29.9 | 201.8 | 0.047 | 4.54 | 4.52 | 410.8 | 169.1 | 14.4 | 14.51
33.3917 | 3901 | 250.3 | 150.9 | 114.5 | 34.8 | 13.7 | 29.6 | 203.8 | 0.048 | 4.54 | 4.46 | 410.6 | 169.2 | 14.43 | 14.51
33.4 | 3901 | 250.5 | 151.1 | 114.5 | 34.9 | 13.7 | 29.7 | 201.5 | 0.056 | 4.54 | 4.49 | 410.4 | 169 | 14.4 | 14.48
33.4083 | 3904 | 249.7 | 150.9 | 114.5 | 34.9 | 13.7 | 29.7 | 204.7 | 0.046 | 4.51 | 4.49 | 410.5 | 169.3 | 14.38 | 14.51
33.4167 | 3902 | 250.2 | 150.9 | 114.4 | 34.8 | 13.7 | 29.9 | 205.5 | 0.046 | 4.51 | 4.48 | 410.8 | 170.2 | 14.43 | 14.48
33.425 | 3901 | 250.1 | 150.9 | 115.1 | 34.8 | 13.7 | 29.9 | 200.4 | 0.051 | 4.51 | 4.49 | 410.9 | 170.3 | 14.42 | 14.47
33.4333 | 3903 | 250.2 | 150.8 | 115.1 | 34.9 | 13.7 | 29.9 | 205.7 | 0.039 | 4.51 | 4.54 | 410.5 | 171.4 | 14.37 | 14.49
33.4417 | 3904 | 249.8 | 151.1 | 115.3 | 34.9 | 13.7 | 30 | 205.4 | 0.044 | 4.46 | 4.49 | 410.4 | 169.3 | 14.37 | 14.51
33.45 | 3907 | 249.6 | 151.1 | 115.4 | 35.1 | 13.7 | 29.9 | 205.9 | 0.036 | 4.49 | 4.53 | 410.8 | 169.5 | 14.4 | 14.42
33.4583 | 3902 | 250.4 | 150.9 | 115.4 | 35.2 | 13.7 | 30 | 199.3 | 0.045 | 4.49 | 4.51 | 410.8 | 168.3 | 14.39 | 14.48
33.4667 | 3905 | 249.9 | 150.9 | 115.6 | 35.1 | 13.8 | 30.1 | 200.5 | 0.042 | 4.49 | 4.51 | 410.7 | 170.6 | 14.42 | 14.5
33.475 | 3903 | 249.6 | 150.8 | 115.4 | 35.3 | 13.8 | 30.2 | 204.9 | 0.042 | 4.49 | 4.49 | 410.8 | 169.2 | 14.41 | 14.49
33.4833 | 3901 | 250 | 150.9 | 114.9 | 35.2 | 13.9 | 30.2 | 203.3 | 0.045 | 4.48 | 4.52 | 410.8 | 169.7 | 14.42 | 14.53
33.4917 | 3899 | 250.1 | 150.9 | 114.8 | 35.2 | 13.9 | 30.2 | 209.2 | 0.041 | 4.48 | 4.5 | 410.5 | 169 | 14.44 | 14.49
33.5 | 3903 | 249.9 | 150.9 | 114.7 | 35.2 | 13.9 | 30.1 | 201.3 | 0.049 | 4.37 | 4.53 | 410.5 | 169.4 | 14.38 | 14.53
33.5083 | 3901 | 250.1 | 150.9 | 114.7 | 35.2 | 13.9 | 30.3 | 198.1 | 0.05 | 4.51 | 4.51 | 410.4 | 171.5 | 14.37 | 14.5
33.5167 | 3904 | 250 | 151.1 | 114.6 | 35.3 | 14 | 30.3 | 201.9 | 0.05 | 4.51 | 4.49 | 410.4 | 170.2 | 14.4 | 14.53
33.525 | 3900 | 250.1 | 151.1 | 114.4 | 35.2 | 14 | 30.3 | 205 | 0.051 | 4.51 | 4.54 | 410.2 | 169.7 | 14.41 | 14.55
33.5333 | 3898 | 250.2 | 150.9 | 114.6 | 35.2 | 14 | 30.3 | 205.1 | 0.046 | 4.53 | 4.51 | 409.9 | 170.1 | 14.37 | 14.54
33.5417 | 3904 | 250.5 | 150.7 | 114.8 | 35.2 | 14 | 30.1 | 198 | 0.05 | 4.53 | 4.57 | 410 | 171.3 | 14.41 | 14.54
33.55 | 3898 | 250.1 | 150.9 | 114.9 | 35.1 | 14 | 30.2 | 204.7 | 0.065 | 4.53 | 4.53 | 409.9 | 169.8 | 14.38 | 14.52
33.5583 | 3900 | 250.3 | 151 | 115.2 | 34.9 | 14 | 30.2 | 207 | 0.056 | 4.47 | 4.54 | 410.1 | 169.6 | 14.38 | 14.53
33.5667 | 3898 | 250 | 151.1 | 115.1 | 34.9 | 14 | 30.2 | 202.1 | 0.063 | 4.5 | 4.52 | 410.2 | 168.8 | 14.38 | 14.48
33.575 | 3899 | 250.5 | 151.1 | 115 | 34.8 | 14 | 30.2 | 203.2 | 0.055 | 4.5 | 4.5 | 410.2 | 169.7 | 14.38 | 14.46
33.5833 | 3901 | 250 | 150.9 | 114.9 | 34.7 | 14 | 30.2 | 201.3 | 0.057 | 4.5 | 4.52 | 410.1 | 170.2 | 14.42 | 14.49
33.5917 | 3901 | 249.7 | 150.8 | 114.9 | 34.7 | 14 | 30.2 | 204.3 | 0.052 | 4.5 | 4.52 | 409.9 | 169 | 14.4 | 14.55
33.6 | 3901 | 250.3 | 150.8 | 114.9 | 34.7 | 14 | 30.2 | 202.2 | 0.05 | 4.5 | 4.5 | 410.3 | 169.5 | 14.37 | 14.51
33.6083 | 3900 | 250 | 150.9 | 114.9 | 34.7 | 13.9 | 30.2 | 190.6 | 0.053 | 4.5 | 4.51 | 410.1 | 169.3 | 14.43 | 14.45
33.6167 | 3899 | 250.1 | 151.1 | 114.7 | 34.8 | 13.9 | 30.1 | 203.3 | 0.053 | 4.49 | 4.51 | 410.2 | 172 | 14.4 | 14.51
33.625 | 3900 | 249.6 | 151.1 | 114.7 | 34.8 | 13.9 | 30.1 | 203.1 | 0.054 | 4.49 | 4.48 | 410.4 | 169.3 | 14.43 | 14.49
33.6333 | 3899 | 249.8 | 150.9 | 115 | 34.8 | 13.9 | 30.3 | 205.2 | 0.05 | 4.49 | 4.52 | 410 | 169.4 | 14.39 | 14.51
33.6417 | 3902 | 250 | 150.8 | 115.1 | 34.9 | 13.9 | 30.2 | 196.5 | 0.047 | 4.49 | 4.51 | 410.2 | 168.9 | 14.38 | 14.5
33.65 | 3899 | 250.1 | 150.8 | 115.1 | 34.9 | 13.9 | 30.1 | 200.5 | 0.052 | 4.53 | 4.51 | 410.6 | 170 | 14.45 | 14.45
33.6583 | 3901 | 250.1 | 150.9 | 115.1 | 34.9 | 13.9 | 30 | 199.3 | 0.055 | 4.53 | 4.47 | 410.7 | 169.6 | 14.4 | 14.5
33.6667 | 3905 | 249.7 | 151 | 115.1 | 34.9 | 13.9 | 30 | 206.2 | 0.045 | 4.53 | 4.49 | 410.8 | 169 | 14.43 | 14.54
33.675 | 3901 | 250.2 | 150.9 | 115 | 35 | 13.9 | 29.9 | 202.9 | 0.051 | 4.51 | 4.49 | 410.6 | 169.8 | 14.41 | 14.48
33.6833 | 3904 | 249.8 | 151 | 115.1 | 34.9 | 13.9 | 29.7 | 202.4 | 0.05 | 4.51 | 4.52 | 410.9 | 170.1 | 14.39 | 14.48
33.6917 | 3900 | 250 | 151.1 | 115.1 | 34.9 | 13.9 | 29.7 | 203.9 | 0.05 | 4.48 | 4.49 | 410.8 | 169.8 | 14.4 | 14.47
33.7 | 3899 | 249.9 | 151.2 | 115.2 | 35 | 13.9 | 29.7 | 204.6 | 0.042 | 4.48 | 4.52 | 411.1 | 169.8 | 14.44 | 14.49
33.7083 | 3899 | 250.2 | 150.9 | 115.2 | 35 | 13.9 | 29.6 | 200 | 0.052 | 4.5 | 4.52 | 411.1 | 169.4 | 14.4 | 14.48
33.7167 | 3901 | 250.2 | 150.8 | 115.2 | 34.9 | 13.9 | 29.5 | 196.9 | 0.053 | 4.5 | 4.5 | 410.9 | 170 | 14.44 | 14.52
33.725 | 3901 | 250.1 | 150.9 | 115.2 | 35 | 13.9 | 29.5 | 206 | 0.053 | 4.5 | 4.55 | 410.8 | 169.9 | 14.39 | 14.52
33.7333 | 3905 | 249.9 | 150.8 | 115.2 | 35 | 13.9 | 29.5 | 205.4 | 0.05 | 4.46 | 4.5 | 411 | 169.1 | 14.41 | 14.53
33.7417 | 3902 | 250 | 151.2 | 115.2 | 34.9 | 13.9 | 29.5 | 203 | 0.055 | 4.46 | 4.54 | 411.1 | 169.6 | 14.41 | 14.51
33.75 | 3901 | 250.1 | 151.2 | 115.3 | 35 | 13.9 | 29.5 | 205.6 | 0.045 | 4.47 | 4.5 | 411.1 | 169 | 14.42 | 14.44
33.7583 | 3903 | 249.8 | 150.9 | 115.4 | 34.9 | 13.9 | 29.6 | 212.1 | 0.042 | 4.47 | 4.53 | 410.8 | 170.6 | 14.4 | 14.52
33.7667 | 3901 | 250.2 | 150.8 | 115.1 | 35.1 | 13.9 | 29.7 | 202.6 | 0.038 | 4.59 | 4.54 | 410.9 | 169.1 | 14.4 | 14.56
33.775 | 3902 | 249.9 | 150.7 | 115 | 35.2 | 13.9 | 29.8 | 202.4 | 0.045 | 4.59 | 4.51 | 411.1 | 171.1 | 14.4 | 14.49
33.7833 | 3903 | 250.2 | 151 | 114.7 | 35.3 | 14 | 29.9 | 202.8 | 0.045 | 4.59 | 4.58 | 411.1 | 170.8 | 14.42 | 14.54
33.7917 | 3903 | 250.4 | 151.1 | 114.6 | 35.3 | 14 | 30 | 207.6 | 0.04 | 4.52 | 4.54 | 411.2 | 171.8 | 14.42 | 14.49
33.8 | 3902 | 249.8 | 151.1 | 114.6 | 35.2 | 14.1 | 29.9 | 207.6 | 0.045 | 4.46 | 4.57 | 411 | 169.7 | 14.4 | 14.54
33.8083 | 3900 | 249.8 | 150.9 | 114.5 | 35.2 | 14.1 | 30 | 205.3 | 0.044 | 4.46 | 4.52 | 411.1 | 170.1 | 14.39 | 14.53
33.8167 | 3901 | 250.3 | 150.8 | 114.6 | 35.2 | 14.1 | 30 | 201.3 | 0.045 | 4.46 | 4.54 | 411.1 | 169.9 | 14.42 | 14.52
33.825 | 3902 | 250.3 | 150.9 | 114.6 | 35.2 | 14.2 | 30.1 | 207.7 | 0.05 | 4.46 | 4.54 | 411.1 | 170.3 | 14.39 | 14.56
33.8333 | 3900 | 250.4 | 151.1 | 115 | 35.2 | 14.2 | 30.2 | 205.7 | 0.047 | 4.46 | 4.55 | 411.1 | 169.3 | 14.38 | 14.5
33.8417 | 3905 | 249.9 | 151.1 | 115.2 | 35.2 | 14.2 | 30.1 | 201.6 | 0.047 | 4.49 | 4.5 | 411.1 | 168.5 | 14.39 | 14.51
33.85 | 3900 | 250.3 | 150.9 | 115.3 | 35.1 | 14.3 | 30.2 | 202.4 | 0.052 | 4.49 | 4.51 | 410.9 | 170 | 14.4 | 14.48
33.8583 | 3902 | 249.9 | 150.8 | 115.3 | 35.2 | 14.3 | 30.2 | 206.8 | 0.05 | 4.49 | 4.56 | 410.6 | 171.7 | 14.41 | 14.51
33.8667 | 3899 | 249.9 | 150.7 | 115.6 | 35.2 | 14.3 | 30.1 | 204.9 | 0.05 | 4.45 | 4.56 | 410.8 | 169.2 | 14.39 | 14.5
33.875 | 3901 | 249.9 | 150.9 | 115.1 | 35.2 | 14.3 | 30.1 | 204.2 | 0.061 | 4.45 | 4.55 | 411 | 169.1 | 14.37 | 14.49
33.8833 | 3898 | 250.3 | 151 | 115 | 35.2 | 14.3 | 30.1 | 202.6 | 0.059 | 4.45 | 4.55 | 410.7 | 171 | 14.39 | 14.46
33.8917 | 3901 | 250.5 | 151 | 114.9 | 35 | 14.3 | 30.1 | 201.4 | 0.052 | 4.45 | 4.41 | 410.6 | 170.1 | 14.42 | 14.47
33.9 | 3901 | 250.2 | 151.1 | 114.6 | 34.9 | 14.3 | 30.1 | 205.8 | 0.057 | 4.56 | 4.52 | 410.4 | 169.8 | 14.41 | 14.52
33.9083 | 3900 | 250.3 | 150.7 | 114.7 | 34.8 | 14.3 | 30.1 | 204.2 | 0.053 | 4.56 | 4.54 | 410.1 | 169.4 | 14.42 | 14.47
33.9167 | 3899 | 250.3 | 150.9 | 114.4 | 34.7 | 14.3 | 30.3 | 202.6 | 0.059 | 4.56 | 4.53 | 410.4 | 169.7 | 14.42 | 14.49
33.925 | 3898 | 250.4 | 151 | 114.3 | 34.7 | 14.2 | 30.1 | 199.5 | 0.065 | 4.48 | 4.52 | 410.1 | 169.8 | 14.39 | 14.53
33.9333 | 3900 | 250.4 | 151 | 114.5 | 34.7 | 14.2 | 30.1 | 202.9 | 0.052 | 4.48 | 4.52 | 410.4 | 170 | 14.46 | 14.56
33.9417 | 3902 | 249.9 | 151.1 | 114.9 | 34.8 | 14.2 | 30.1 | 205.1 | 0.049 | 4.5 | 4.54 | 410 | 170.9 | 14.4 | 14.53
33.95 | 3899 | 250.2 | 150.9 | 115.1 | 34.8 | 14.2 | 30.3 | 201.8 | 0.053 | 4.5 | 4.5 | 410.2 | 168.5 | 14.41 | 14.44
33.9583 | 3902 | 249.9 | 150.9 | 115.3 | 34.8 | 14.2 | 30.2 | 201.1 | 0.057 | 4.5 | 4.52 | 410.2 | 170.2 | 14.39 | 14.48
33.9667 | 3899 | 250.4 | 150.9 | 115.4 | 34.8 | 14.2 | 30 | 206.5 | 0.056 | 4.49 | 4.4 | 410.3 | 169.7 | 14.43 | 14.43
33.975 | 3898 | 250.3 | 150.8 | 115.5 | 34.9 | 14.2 | 30.1 | 205.2 | 0.051 | 4.5 | 4.51 | 410.7 | 169.7 | 14.4 | 14.52
33.9833 | 3901 | 250.2 | 150.9 | 115.6 | 35 | 14.2 | 30 | 203.5 | 0.054 | 4.51 | 4.5 | 410.4 | 169.7 | 14.42 | 14.48
33.9917 | 3901 | 250.3 | 150.9 | 115.3 | 34.9 | 14.1 | 29.9 | 209.8 | 0.049 | 4.51 | 4.49 | 410.8 | 168.8 | 14.4 | 14.51
34 | 3899 | 250.2 | 150.9 | 115.1 | 34.9 | 14.1 | 29.9 | 200.3 | 0.048 | 4.51 | 4.49 | 410.4 | 170.8 | 14.42 | 14.51
34.0083 | 3901 | 249.9 | 150.9 | 114.8 | 34.9 | 14.1 | 29.9 | 207.9 | 0.056 | 4.51 | 4.49 | 410.4 | 169.3 | 14.4 | 14.49
34.0167 | 3904 | 249.9 | 150.9 | 114.4 | 34.9 | 14.1 | 29.8 | 200.7 | 0.05 | 4.51 | 4.5 | 410.5 | 171.8 | 14.41 | 14.5
34.025 | 3900 | 250.2 | 150.9 | 114.5 | 34.9 | 14.1 | 29.6 | 204.2 | 0.051 | 4.43 | 4.47 | 410.8 | 169.9 | 14.41 | 14.46
34.0333 | 3898 | 250.3 | 151 | 114.4 | 34.9 | 14.1 | 29.6 | 200.9 | 0.05 | 4.43 | 4.48 | 410.8 | 170.7 | 14.41 | 14.47
34.0417 | 3901 | 250.1 | 151.2 | 114.5 | 34.9 | 14.1 | 29.8 | 208.1 | 0.057 | 4.51 | 4.43 | 410.7 | 169.6 | 14.41 | 14.51
34.05 | 3899 | 250.2 | 150.9 | 115 | 35.1 | 14.1 | 29.8 | 201.3 | 0.052 | 4.51 | 4.49 | 410.6 | 171.1 | 14.41 | 14.5
34.0583 | 3900 | 250 | 150.8 | 115.2 | 35.1 | 14.1 | 29.8 | 202.8 | 0.046 | 4.51 | 4.5 | 410.6 | 169.4 | 14.43 | 14.49
34.0667 | 3899 | 249.8 | 150.8 | 115.3 | 35.1 | 14 | 29.7 | 205.4 | 0.056 | 4.5 | 4.48 | 410.8 | 171.1 | 14.43 | 14.51
34.075 | 3899 | 250 | 151.1 | 115.4 | 35 | 14 | 29.6 | 203.4 | 0.05 | 4.54 | 4.46 | 411.2 | 169.3 | 14.43 | 14.47
34.0833 | 3898 | 250 | 151.3 | 115.6 | 35.1 | 14 | 29.8 | 209.2 | 0.053 | 4.54 | 4.46 | 410.8 | 169.9 | 14.41 | 14.45
34.0917 | 3898 | 250 | 151 | 115.3 | 35 | 14 | 29.7 | 203.2 | 0.051 | 4.54 | 4.45 | 410.8 | 169.9 | 14.44 | 14.47
34.1 | 3901 | 250.1 | 150.8 | 115.2 | 34.9 | 14 | 29.9 | 204.7 | 0.05 | 4.55 | 4.45 | 410.6 | 170 | 14.41 | 14.44
34.1083 | 3901 | 250.2 | 150.8 | 114.9 | 34.8 | 14 | 29.9 | 208.2 | 0.048 | 4.55 | 4.45 | 410.6 | 170.3 | 14.43 | 14.47
34.1167 | 3900 | 250.1 | 150.9 | 114.7 | 34.8 | 14 | 29.7 | 203.7 | 0.047 | 4.55 | 4.49 | 410.8 | 170 | 14.43 | 14.49
34.125 | 3900 | 250.3 | 151 | 114.5 | 34.8 | 14 | 29.9 | 199.8 | 0.047 | 4.47 | 4.46 | 410.4 | 169.4 | 14.39 | 14.48
34.1333 | 3900 | 249.9 | 150.9 | 114.6 | 34.9 | 14 | 30 | 202.7 | 0.048 | 4.47 | 4.43 | 410.6 | 169.3 | 14.43 | 14.55
34.1417 | 3900 | 250.3 | 151 | 114.4 | 34.9 | 14 | 30.1 | 205.4 | 0.057 | 4.47 | 4.47 | 411.1 | 172.2 | 14.41 | 14.53
34.15 | 3902 | 249.8 | 151 | 114.4 | 34.8 | 14 | 30.2 | 211 | 0.043 | 4.44 | 4.46 | 411.1 | 170.1 | 14.39 | 14.51
34.1583 | 3899 | 250.3 | 150.9 | 114.6 | 34.8 | 14 | 30.1 | 208.8 | 0.048 | 4.44 | 4.46 | 411.1 | 170.9 | 14.38 | 14.5
34.1667 | 3903 | 249.8 | 151 | 115 | 34.9 | 14 | 30.1 | 208.4 | 0.046 | 4.44 | 4.46 | 411.2 | 168.5 | 14.42 | 14.53
34.175 | 3900 | 250.1 | 151.1 | 115.3 | 34.8 | 14 | 30.2 | 204.2 | 0.046 | 4.39 | 4.46 | 410.6 | 168.7 | 14.42 | 14.48
34.1833 | 3899 | 249.9 | 151 | 115.4 | 34.8 | 14 | 30.2 | 207.9 | 0.048 | 4.44 | 4.51 | 411 | 168.4 | 14.41 | 14.48
34.1917 | 3899 | 250 | 151 | 115.7 | 34.9 | 14 | 30.1 | 193.8 | 0.041 | 4.44 | 4.46 | 411.1 | 170.3 | 14.41 | 14.48
34.2 | 3900 | 250 | 150.9 | 115.2 | 35 | 14 | 30.1 | 206.3 | 0.05 | 4.47 | 4.51 | 410.8 | 167.7 | 14.4 | 14.51
34.2083 | 3902 | 249.8 | 150.9 | 115.1 | 34.9 | 14 | 30.3 | 204 | 0.048 | 4.47 | 4.53 | 411.1 | 169.3 | 14.39 | 14.5
34.2167 | 3902 | 250.1 | 150.8 | 114.9 | 34.9 | 14 | 30.1 | 199.1 | 0.04 | 4.47 | 4.5 | 411.5 | 169 | 14.4 | 14.47
34.225 | 3903 | 250.3 | 150.9 | 115 | 35 | 14 | 30.1 | 201.4 | 0.045 | 4.5 | 4.47 | 411.5 | 169.9 | 14.39 | 14.55
34.2333 | 3908 | 249.8 | 151 | 114.9 | 35.1 | 14 | 30.2 | 204.6 | 0.04 | 4.5 | 4.5 | 411.7 | 168.9 | 14.4 | 14.53
34.2417 | 3900 | 250.1 | 151.1 | 114.7 | 35.2 | 14 | 30.2 | 200.2 | 0.051 | 4.5 | 4.47 | 411.5 | 170 | 14.41 | 14.53
34.25 | 3902 | 250.1 | 150.9 | 114.4 | 35.3 | 14.1 | 30.2 | 200.4 | 0.045 | 4.46 | 4.54 | 411.3 | 171.4 | 14.42 | 14.48
34.2583 | 3900 | 250.2 | 150.9 | 114.4 | 35.3 | 14.1 | 30.2 | 204 | 0.051 | 4.46 | 4.49 | 411.1 | 170.1 | 14.42 | 14.53
34.2667 | 3900 | 250.2 | 150.8 | 114.3 | 35.2 | 14.2 | 30.1 | 208.9 | 0.049 | 4.41 | 4.49 | 411.1 | 169.1 | 14.37 | 14.49
34.275 | 3899 | 250.1 | 150.9 | 114.7 | 35.3 | 14.2 | 30.3 | 206.9 | 0.05 | 4.41 | 4.51 | 411.1 | 168.1 | 14.4 | 14.5
34.2833 | 3899 | 250.3 | 151.2 | 115 | 35.3 | 14.2 | 30.2 | 209.7 | 0.045 | 4.37 | 4.49 | 411.2 | 170 | 14.39 | 14.5
34.2917 | 3898 | 250.1 | 151.3 | 115.1 | 35.2 | 14.2 | 30.1 | 199.9 | 0.043 | 4.47 | 4.53 | 411.2 | 171.3 | 14.4 | 14.54
34.3 | 3899 | 250.3 | 150.8 | 115.2 | 35.2 | 14.3 | 30.2 | 201.8 | 0.053 | 4.47 | 4.53 | 410.8 | 169 | 14.38 | 14.54
34.3083 | 3902 | 250.1 | 150.8 | 115.4 | 35.2 | 14.3 | 30.2 | 204.3 | 0.051 | 4.47 | 4.55 | 410.6 | 169 | 14.4 | 14.5
34.3167 | 3900 | 250 | 150.9 | 115.6 | 35.1 | 14.3 | 30.2 | 204.2 | 0.055 | 4.45 | 4.55 | 410.4 | 169.5 | 14.42 | 14.52
34.325 | 3900 | 250.2 | 150.9 | 115.3 | 35.1 | 14.3 | 30.2 | 206.4 | 0.054 | 4.45 | 4.55 | 410.6 | 167.8 | 14.43 | 14.51
34.3333 | 3901 | 250.4 | 150.9 | 115 | 34.9 | 14.3 | 30.2 | 206.6 | 0.052 | 4.45 | 4.52 | 410.5 | 171.1 | 14.39 | 14.52
34.3417 | 3898 | 249.9 | 151.1 | 114.9 | 34.8 | 14.3 | 29.9 | 206.2 | 0.059 | 4.43 | 4.56 | 410.5 | 171.3 | 14.43 | 14.49
34.35 | 3899 | 250.2 | 150.9 | 114.8 | 34.8 | 14.3 | 29.7 | 203 | 0.052 | 4.43 | 4.57 | 410.6 | 170.3 | 14.42 | 14.5
34.3583 | 3901 | 250.5 | 150.9 | 114.6 | 34.8 | 14.3 | 29.7 | 201.5 | 0.047 | 4.43 | 4.52 | 410.5 | 169.6 | 14.41 | 14.47
34.3667 | 3899 | 250.1 | 150.8 | 114.4 | 34.8 | 14.3 | 29.9 | 207.4 | 0.061 | 4.35 | 4.45 | 410.6 | 171.5 | 14.42 | 14.48
34.375 | 3901 | 250.2 | 150.9 | 114.6 | 34.8 | 14.2 | 29.7 | 204.1 | 0.061 | 4.37 | 4.54 | 410.5 | 171.2 | 14.4 | 14.52
34.3833 | 3900 | 250.4 | 151.1 | 114.7 | 34.8 | 14.2 | 29.7 | 207.8 | 0.05 | 4.45 | 4.53 | 410.7 | 169.3 | 14.42 | 14.49
34.3917 | 3905 | 249.8 | 151.1 | 114.9 | 34.8 | 14.2 | 29.7 | 208.3 | 0.051 | 4.45 | 4.55 | 410.6 | 170.4 | 14.35 | 14.47
34.4 | 3899 | 250.2 | 150.9 | 115.3 | 34.8 | 14.1 | 29.5 | 204.4 | 0.055 | 4.51 | 4.49 | 410.7 | 170.5 | 14.38 | 14.47
34.4083 | 3901 | 250.1 | 150.9 | 115.6 | 34.9 | 14.1 | 29.4 | 211.4 | 0.056 | 4.51 | 4.49 | 411 | 172.5 | 14.41 | 14.5
34.4167 | 3901 | 250.1 | 151.1 | 115.6 | 34.9 | 14.1 | 29.5 | 205.5 | 0.058 | 4.51 | 4.53 | 410.2 | 169.1 | 14.42 | 14.47
34.425 | 3902 | 250.4 | 150.9 | 115.4 | 34.9 | 14.1 | 29.4 | 200 | 0.049 | 4.42 | 4.52 | 410.5 | 169.5 | 14.4 | 14.49
34.4333 | 3899 | 250.4 | 150.8 | 115.1 | 34.8 | 14.1 | 29.4 | 201.2 | 0.059 | 4.42 | 4.48 | 410.4 | 168.7 | 14.39 | 14.46
34.4417 | 3898 | 250 | 150.8 | 115.1 | 34.9 | 14 | 29.5 | 205.2 | 0.054 | 4.56 | 4.49 | 410.5 | 168.8 | 14.4 | 14.49
34.45 | 3903 | 250.4 | 151.1 | 114.9 | 34.9 | 14 | 29.7 | 207.2 | 0.049 | 4.56 | 4.54 | 410.4 | 170.2 | 14.4 | 14.5
34.4583 | 3898 | 250.1 | 151.1 | 114.9 | 34.9 | 14 | 29.9 | 207.4 | 0.048 | 4.56 | 4.54 | 410.5 | 169 | 14.42 | 14.5
34.4667 | 3899 | 250 | 151 | 114.8 | 34.9 | 14 | 30.1 | 199.7 | 0.047 | 4.46 | 4.45 | 410.4 | 168.2 | 14.38 | 14.47
34.475 | 3900 | 250.2 | 151 | 114.5 | 34.8 | 14 | 30.2 | 203.5 | 0.05 | 4.49 | 4.47 | 410.5 | 168.7 | 14.41 | 14.49
34.4833 | 3900 | 250 | 150.8 | 114.6 | 34.8 | 14 | 30.2 | 199.3 | 0.046 | 4.49 | 4.51 | 410.4 | 170.8 | 14.38 | 14.48
34.4917 | 3902 | 250.1 | 150.9 | 114.6 | 34.9 | 14 | 30.1 | 202 | 0.055 | 4.49 | 4.5 | 410.3 | 171.5 | 14.41 | 14.47
34.5 | 3901 | 250.4 | 150.9 | 114.4 | 34.8 | 13.9 | 30.3 | 205.8 | 0.047 | 4.4 | 4.48 | 410.6 | 172.6 | 14.39 | 14.47
34.5083 | 3900 | 249.7 | 150.9 | 114.8 | 34.9 | 13.9 | 30.1 | 204.3 | 0.053 | 4.4 | 4.5 | 410.5 | 169.6 | 14.41 | 14.46
34.5167 | 3900 | 250 | 151 | 114.9 | 34.8 | 13.9 | 30.1 | 200 | 0.046 | 4.4 | 4.5 | 410.8 | 170 | 14.45 | 14.48
34.525 | 3902 | 250.3 | 151.1 | 115.2 | 34.8 | 13.9 | 30.1 | 204.7 | 0.047 | 4.4 | 4.5 | 410.9 | 169.7 | 14.4 | 14.49
34.5333 | 3901 | 250.1 | 151.3 | 115.3 | 34.9 | 13.9 | 30.1 | 201 | 0.049 | 4.4 | 4.49 | 410.9 | 169.7 | 14.41 | 14.48
34.5417 | 3899 | 250.1 | 150.9 | 115.6 | 35.1 | 13.9 | 30.2 | 205.9 | 0.045 | 4.4 | 4.4 | 410.7 | 169.1 | 14.41 | 14.47
34.55 | 3901 | 250.1 | 150.7 | 115.7 | 35.2 | 13.9 | 30.1 | 202.7 | 0.043 | 4.4 | 4.5 | 410.6 | 171.4 | 14.42 | 14.46
34.5583 | 3900 | 249.9 | 150.9 | 115.5 | 35.3 | 14 | 30.2 | 202.3 | 0.041 | 4.4 | 4.51 | 410.7 | 169.7 | 14.4 | 14.51
34.5667 | 3899 | 250 | 150.9 | 114.9 | 35.3 | 14 | 30.2 | 197 | 0.043 | 4.37 | 4.53 | 411 | 169.8 | 14.45 | 14.45
34.575 | 3899 | 250.1 | 150.9 | 114.8 | 35.3 | 14.1 | 30.2 | 205.5 | 0.045 | 4.37 | 4.54 | 410.8 | 170.2 | 14.44 | 14.47
34.5833 | 3899 | 250.3 | 150.9 | 114.6 | 35.2 | 14.1 | 30.2 | 204.5 | 0.047 | 4.36 | 4.54 | 410.6 | 169.8 | 14.43 | 14.49
34.5917 | 3900 | 250.3 | 151 | 114.4 | 35.2 | 14.2 | 30.2 | 201.7 | 0.046 | 4.39 | 4.54 | 411.1 | 169.7 | 14.4 | 14.48
34.6 | 3900 | 250.2 | 151 | 114.6 | 35.2 | 14.2 | 30.1 | 208.5 | 0.046 | 4.46 | 4.51 | 411.1 | 169.3 | 14.37 | 14.47
34.6083 | 3900 | 250.1 | 151 | 114.7 | 35.3 | 14.2 | 30.1 | 201.9 | 0.048 | 4.46 | 4.54 | 411.2 | 169.7 | 14.39 | 14.52
34.6167 | 3900 | 250.2 | 150.9 | 115 | 35.2 | 14.3 | 30.1 | 207.2 | 0.049 | 4.46 | 4.56 | 411.1 | 170.6 | 14.4 | 14.51
34.625 | 3901 | 250.3 | 151 | 115.1 | 35.1 | 14.3 | 30.2 | 205.8 | 0.044 | 4.45 | 4.43 | 410.9 | 169.2 | 14.38 | 14.46
34.6333 | 3901 | 249.9 | 151.1 | 115.3 | 35.2 | 14.3 | 30.2 | 202.2 | 0.048 | 4.45 | 4.55 | 410.5 | 168.9 | 14.41 | 14.5
34.6417 | 3900 | 250.3 | 150.9 | 115.4 | 35.2 | 14.4 | 30.2 | 201 | 0.055 | 4.45 | 4.52 | 410.7 | 168.6 | 14.44 | 14.49
34.65 | 3899 | 250.2 | 150.9 | 115.4 | 35.1 | 14.4 | 30.2 | 198.3 | 0.058 | 4.38 | 4.39 | 410.5 | 172.5 | 14.44 | 14.47
34.6583 | 3906 | 250.1 | 150.9 | 115.5 | 34.8 | 14.4 | 30.2 | 211.7 | 0.047 | 4.35 | 4.45 | 410.8 | 169.8 | 14.41 | 14.47
34.6667 | 3900 | 250.5 | 150.9 | 115.4 | 34.8 | 14.4 | 30.2 | 207.2 | 0.051 | 4.39 | 4.5 | 410.5 | 169.2 | 14.42 | 14.49
34.675 | 3900 | 250.3 | 150.7 | 115 | 34.7 | 14.4 | 30.2 | 210.2 | 0.055 | 4.39 | 4.51 | 410.4 | 172.3 | 14.41 | 14.52
34.6833 | 3904 | 250.2 | 151.2 | 114.7 | 34.8 | 14.3 | 30.1 | 205.1 | 0.053 | 4.39 | 4.49 | 410.2 | 169.4 | 14.43 | 14.49
34.6917 | 3902 | 250.1 | 151.1 | 114.5 | 34.7 | 14.3 | 30.1 | 208.1 | 0.048 | 4.31 | 4.51 | 410.2 | 170.1 | 14.42 | 14.47
34.7 | 3900 | 250.1 | 150.9 | 114.4 | 34.8 | 14.3 | 30 | 201.8 | 0.053 | 4.48 | 4.55 | 410.6 | 171.9 | 14.41 | 14.47
34.7083 | 3901 | 250 | 150.8 | 114.3 | 34.8 | 14.2 | 29.9 | 208.4 | 0.055 | 4.48 | 4.52 | 410.6 | 171.3 | 14.45 | 14.53
34.7167 | 3901 | 250.2 | 150.8 | 114.7 | 34.8 | 14.2 | 29.7 | 206.6 | 0.054 | 4.48 | 4.48 | 410.5 | 169.1 | 14.44 | 14.53
34.725 | 3900 | 250.3 | 150.9 | 115.2 | 34.8 | 14.2 | 29.6 | 207.1 | 0.055 | 4.48 | 4.52 | 410.4 | 170 | 14.41 | 14.49
34.7333 | 3903 | 250.2 | 151.2 | 115.1 | 34.8 | 14.2 | 29.6 | 197.8 | 0.056 | 4.48 | 4.55 | 410.2 | 169.1 | 14.41 | 14.45
34.7417 | 3901 | 250.2 | 151.2 | 115.3 | 34.9 | 14.2 | 29.5 | 200.4 | 0.05 | 4.35 | 4.5 | 410.2 | 169 | 14.4 | 14.51
34.75 | 3900 | 250.1 | 150.8 | 115.3 | 34.9 | 14.2 | 29.7 | 204.6 | 0.064 | 4.38 | 4.5 | 410.4 | 170.5 | 14.41 | 14.46
34.7583 | 3900 | 250 | 150.9 | 115.4 | 34.9 | 14.2 | 29.8 | 205.7 | 0.055 | 4.45 | 4.52 | 410.8 | 169.6 | 14.42 | 14.5
34.7667 | 3902 | 250 | 150.8 | 115.2 | 34.9 | 14.2 | 29.6 | 199.5 | 0.049 | 4.5 | 4.55 | 410.9 | 169.9 | 14.42 | 14.49
34.775 | 3902 | 250.5 | 150.9 | 115.1 | 35 | 14.1 | 29.6 | 205.7 | 0.052 | 4.5 | 4.5 | 410.8 | 169.4 | 14.4 | 14.45
34.7833 | 3903 | 249.8 | 150.9 | 114.9 | 35 | 14.1 | 29.7 | 201.3 | 0.046 | 4.5 | 4.5 | 410.8 | 171 | 14.42 | 14.54
34.7917 | 3904 | 250.3 | 150.9 | 114.9 | 35 | 14.1 | 29.6 | 197.6 | 0.049 | 4.42 | 4.48 | 411.1 | 168.9 | 14.46 | 14.54
34.8 | 3899 | 250.3 | 151.1 | 114.9 | 34.9 | 14.1 | 29.6 | 203.3 | 0.056 | 4.52 | 4.53 | 411 | 170.4 | 14.39 | 14.46
34.8083 | 3900 | 250.3 | 151.1 | 114.8 | 34.9 | 14.1 | 29.7 | 200.5 | 0.05 | 4.52 | 4.48 | 410.6 | 169.5 | 14.43 | 14.48
34.8167 | 3900 | 250 | 150.9 | 114.7 | 35 | 14.1 | 29.7 | 200.2 | 0.041 | 4.52 | 4.49 | 410.9 | 171.9 | 14.42 | 14.51
34.825 | 3903 | 250 | 150.9 | 114.6 | 35.1 | 14.1 | 29.8 | 205.2 | 0.043 | 4.47 | 4.53 | 410.8 | 169.5 | 14.39 | 14.49
34.8333 | 3901 | 250 | 150.8 | 114.7 | 35.2 | 14.1 | 29.9 | 206.1 | 0.051 | 4.47 | 4.48 | 411.1 | 169 | 14.41 | 14.49
34.8417 | 3900 | 250.1 | 150.9 | 114.4 | 35.3 | 14.2 | 29.9 | 208.6 | 0.048 | 4.46 | 4.54 | 410.8 | 171.6 | 14.43 | 14.44
34.85 | 3904 | 249.8 | 151 | 114.7 | 35.4 | 14.2 | 30 | 197.7 | 0.041 | 4.46 | 4.53 | 411 | 169.1 | 14.4 | 14.44
34.8583 | 3899 | 250.2 | 150.9 | 114.9 | 35.5 | 14.3 | 30.1 | 199.3 | 0.039 | 4.47 | 4.55 | 410.6 | 171.5 | 14.39 | 14.46
34.8667 | 3900 | 250.2 | 151.1 | 115.4 | 35.4 | 14.3 | 30.1 | 201.7 | 0.042 | 4.47 | 4.53 | 410.5 | 168.8 | 14.39 | 14.5
34.875 | 3902 | 250 | 151.2 | 115.3 | 35.6 | 14.3 | 30.3 | 206.4 | 0.049 | 4.47 | 4.53 | 410.7 | 169.2 | 14.43 | 14.5
34.8833 | 3903 | 250 | 150.9 | 115.6 | 35.6 | 14.4 | 30.1 | 206.3 | 0.046 | 4.47 | 4.55 | 410.6 | 169 | 14.4 | 14.48
34.8917 | 3901 | 250.1 | 150.9 | 115.6 | 35.4 | 14.4 | 30.1 | 205.2 | 0.044 | 4.47 | 4.53 | 410.6 | 169.2 | 14.4 | 14.47
34.9 | 3902 | 250.1 | 150.9 | 115.2 | 35.3 | 14.4 | 30.1 | 199.1 | 0.045 | 4.47 | 4.57 | 410.4 | 170 | 14.38 | 14.48
34.9083 | 3900 | 249.9 | 150.9 | 114.9 | 35.2 | 14.5 | 30.1 | 203.1 | 0.045 | 4.44 | 4.52 | 410.3 | 170.1 | 14.38 | 14.47
34.9167 | 3900 | 250.2 | 150.9 | 114.9 | 35.1 | 14.5 | 30.1 | 206.8 | 0.051 | 4.44 | 4.56 | 410.3 | 170.1 | 14.38 | 14.46
34.925 | 3899 | 250.3 | 151.1 | 114.6 | 34.7 | 14.5 | 30.2 | 207.5 | 0.053 | 4.46 | 4.5 | 410.1 | 170.3 | 14.43 | 14.51
34.9333 | 3899 | 250.4 | 151.1 | 114.7 | 34.7 | 14.5 | 30.2 | 206 | 0.059 | 4.49 | 4.54 | 410.2 | 170 | 14.42 | 14.46
34.9417 | 3900 | 250.2 | 150.9 | 114.4 | 34.7 | 14.5 | 30.3 | 207.7 | 0.056 | 4.49 | 4.51 | 409.8 | 170.6 | 14.43 | 14.49
34.95 | 3899 | 249.9 | 150.9 | 114.7 | 34.5 | 14.5 | 30.2 | 204.6 | 0.059 | 4.49 | 4.5 | 409.8 | 170.6 | 14.38 | 14.49
34.9583 | 3904 | 250.1 | 150.9 | 114.9 | 34.5 | 14.5 | 30.2 | 207.3 | 0.055 | 4.4 | 4.52 | 409.7 | 170.1 | 14.4 | 14.45
34.9667 | 3900 | 250.4 | 150.8 | 115.3 | 34.7 | 14.4 | 30.2 | 201.5 | 0.059 | 4.52 | 4.44 | 410.1 | 170.9 | 14.41 | 14.43
34.975 | 3901 | 250.2 | 151.1 | 115.5 | 34.7 | 14.4 | 30.3 | 201.5 | 0.063 | 4.52 | 4.48 | 410.1 | 168.9 | 14.4 | 14.47
34.9833 | 3900 | 250.1 | 151.2 | 115.6 | 34.7 | 14.4 | 30.3 | 201 | 0.058 | 4.52 | 4.43 | 410.4 | 172 | 14.4 | 14.49
34.9917 | 3900 | 250.2 | 151 | 115.6 | 34.7 | 14.4 | 30.3 | 207 | 0.059 | 4.38 | 4.45 | 410.6 | 170.4 | 14.42 | 14.49
35 | 3900 | 249.9 | 150.8 | 115.1 | 34.8 | 14.3 | 30.3 | 206.8 | 0.053 | 4.51 | 4.42 | 410.5 | 169.8 | 14.4 | 14.51
35.0083 | 3901 | 250.4 | 150.8 | 115.1 | 34.9 | 14.3 | 30.2 | 207.4 | 0.053 | 4.51 | 4.49 | 410.6 | 171.4 | 14.39 | 14.48
35.0167 | 3899 | 250 | 150.8 | 114.7 | 34.9 | 14.3 | 30.2 | 205.7 | 0.054 | 4.51 | 4.51 | 410.6 | 169.5 | 14.43 | 14.47
35.025 | 3901 | 249.6 | 150.9 | 114.6 | 34.8 | 14.3 | 30.4 | 207.5 | 0.049 | 4.49 | 4.44 | 410.1 | 170.5 | 14.42 | 14.46
35.0333 | 3901 | 249.9 | 151 | 114.3 | 34.8 | 14.3 | 30.2 | 200.7 | 0.047 | 4.41 | 4.49 | 410.4 | 171.1 | 14.4 | 14.48
35.0417 | 3901 | 250 | 151 | 114.3 | 34.8 | 14.3 | 30.2 | 207.3 | 0.05 | 4.41 | 4.45 | 410.2 | 170.1 | 14.38 | 14.5
35.05 | 3901 | 250.2 | 151 | 114.5 | 34.9 | 14.3 | 30.1 | 206.8 | 0.049 | 4.5 | 4.51 | 410 | 170.1 | 14.44 | 14.48
35.0583 | 3904 | 250.1 | 151.1 | 114.8 | 34.8 | 14.3 | 30.1 | 204.3 | 0.054 | 4.5 | 4.5 | 410 | 170.4 | 14.43 | 14.45
35.0667 | 3902 | 250 | 151.1 | 114.9 | 34.9 | 14.2 | 30.1 | 203.1 | 0.046 | 4.5 | 4.48 | 410.2 | 169.4 | 14.44 | 14.44
35.075 | 3900 | 250.1 | 150.9 | 115.3 | 34.9 | 14.2 | 30.1 | 202.5 | 0.044 | 4.44 | 4.49 | 410.4 | 169 | 14.41 | 14.48
35.0833 | 3901 | 250.2 | 150.9 | 115.6 | 34.8 | 14.2 | 30.2 | 206.6 | 0.047 | 4.44 | 4.46 | 410.5 | 169.4 | 14.4 | 14.48
35.0917 | 3902 | 249.7 | 150.9 | 115.6 | 34.8 | 14.2 | 30.1 | 198.8 | 0.05 | 4.44 | 4.52 | 410.8 | 169.1 | 14.44 | 14.5
35.1 | 3900 | 250.4 | 150.8 | 115.4 | 34.9 | 14.2 | 30.1 | 206.1 | 0.045 | 4.5 | 4.48 | 410.5 | 169.9 | 14.42 | 14.48
35.1083 | 3904 | 250.2 | 150.8 | 114.9 | 35 | 14.2 | 30.1 | 195.5 | 0.046 | 4.5 | 4.5 | 410.6 | 170.1 | 14.44 | 14.46
35.1167 | 3900 | 249.6 | 150.8 | 114.7 | 34.9 | 14.2 | 29.9 | 203.1 | 0.044 | 4.5 | 4.46 | 410.4 | 170.2 | 14.43 | 14.46
35.125 | 3900 | 250.2 | 151.1 | 114.5 | 35 | 14.2 | 29.7 | 201.8 | 0.048 | 4.45 | 4.45 | 410.5 | 171.1 | 14.43 | 14.44
35.1333 | 3902 | 250 | 151.1 | 114.4 | 35 | 14.2 | 29.9 | 199.9 | 0.051 | 4.45 | 4.48 | 410.4 | 168.4 | 14.4 | 14.48
35.1417 | 3903 | 249.9 | 150.9 | 114.6 | 34.9 | 14.2 | 29.8 | 198.3 | 0.049 | 4.51 | 4.5 | 410.8 | 170.4 | 14.4 | 14.44
35.15 | 3904 | 250.3 | 151 | 114.7 | 35 | 14.2 | 29.7 | 209.1 | 0.047 | 4.51 | 4.49 | 410.9 | 170.2 | 14.34 | 14.47
35.1583 | 3904 | 250.3 | 151.1 | 115.3 | 35 | 14.2 | 29.9 | 208.7 | 0.043 | 4.51 | 4.46 | 410.8 | 169.4 | 14.37 | 14.45
35.1667 | 3899 | 250.1 | 150.9 | 115.6 | 34.9 | 14.2 | 29.9 | 205.2 | 0.044 | 4.52 | 4.53 | 411 | 168.6 | 14.41 | 14.45
35.175 | 3901 | 249.9 | 151 | 115.7 | 35.1 | 14.2 | 29.9 | 201.2 | 0.052 | 4.52 | 4.48 | 411.1 | 168.6 | 14.45 | 14.5
35.1833 | 3899 | 249.9 | 150.9 | 115.4 | 35.2 | 14.2 | 29.9 | 206.3 | 0.046 | 4.52 | 4.47 | 411.2 | 173.5 | 14.37 | 14.52
35.1917 | 3905 | 250 | 150.9 | 115.1 | 35.2 | 14.3 | 29.9 | 196.9 | 0.048 | 4.48 | 4.49 | 411 | 170.2 | 14.42 | 14.47
35.2 | 3903 | 250.3 | 150.9 | 114.9 | 35.3 | 14.3 | 30.1 | 206.6 | 0.048 | 4.48 | 4.52 | 410.8 | 169.8 | 14.41 | 14.49
35.2083 | 3904 | 249.8 | 150.9 | 114.8 | 35.3 | 14.4 | 30.1 | 207.8 | 0.043 | 4.48 | 4.48 | 410.8 | 169.5 | 14.43 | 14.46
35.2167 | 3901 | 250.1 | 151 | 114.5 | 35.2 | 14.4 | 30.2 | 204.2 | 0.05 | 4.44 | 4.56 | 411 | 170.5 | 14.42 | 14.5
35.225 | 3903 | 250.3 | 150.9 | 114.3 | 35.2 | 14.4 | 30.2 | 202.6 | 0.045 | 4.44 | 4.5 | 411 | 172.5 | 14.43 | 14.51
35.2333 | 3901 | 250.3 | 150.9 | 114.4 | 35.2 | 14.5 | 30.2 | 204.9 | 0.052 | 4.41 | 4.51 | 410.9 | 173 | 14.39 | 14.51
35.2417 | 3901 | 250.1 | 151 | 114.7 | 35.2 | 14.5 | 30.2 | 205.6 | 0.05 | 4.49 | 4.49 | 410.8 | 172.2 | 14.41 | 14.47
35.25 | 3901 | 250.2 | 151.1 | 115.1 | 35.2 | 14.5 | 30.3 | 201.5 | 0.048 | 4.49 | 4.51 | 410.8 | 169.2 | 14.39 | 14.53
35.2583 | 3900 | 250.2 | 150.9 | 115.2 | 35.1 | 14.5 | 30.2 | 201.3 | 0.054 | 4.49 | 4.51 | 410.6 | 173.1 | 14.42 | 14.51
35.2667 | 3901 | 250 | 150.9 | 115.4 | 35 | 14.5 | 30.3 | 203.6 | 0.054 | 4.41 | 4.51 | 410.4 | 169.7 | 14.41 | 14.52
35.275 | 3902 | 250.3 | 151 | 115.7 | 34.9 | 14.5 | 30.1 | 206.8 | 0.057 | 4.48 | 4.49 | 410.3 | 168.5 | 14.43 | 14.47
35.2833 | 3899 | 250.4 | 150.9 | 115.6 | 34.8 | 14.5 | 30.1 | 204.9 | 0.052 | 4.48 | 4.52 | 410.4 | 168.9 | 14.42 | 14.51
35.2917 | 3901 | 250 | 150.9 | 115.2 | 34.8 | 14.5 | 30.2 | 197.3 | 0.054 | 4.48 | 4.46 | 410.4 | 170.1 | 14.38 | 14.46
35.3 | 3899 | 250.2 | 150.9 | 115 | 34.8 | 14.4 | 30.2 | 205.1 | 0.056 | 4.42 | 4.51 | 410.6 | 168.8 | 14.42 | 14.49
35.3083 | 3900 | 250 | 150.8 | 114.7 | 34.8 | 14.4 | 30.2 | 208.1 | 0.055 | 4.42 | 4.48 | 410.8 | 169.4 | 14.43 | 14.49
35.3167 | 3902 | 250.3 | 151 | 114.4 | 34.8 | 14.4 | 30.2 | 206 | 0.048 | 4.42 | 4.48 | 410.2 | 169.6 | 14.4 | 14.46
35.325 | 3900 | 250 | 151 | 114.4 | 34.8 | 14.4 | 30.2 | 205.3 | 0.048 | 4.2 | 4.51 | 410.1 | 169.8 | 14.38 | 14.47
35.3333 | 3905 | 250.2 | 150.9 | 114.4 | 34.8 | 14.3 | 30.2 | 207.9 | 0.049 | 4.42 | 4.5 | 410 | 170 | 14.43 | 14.47
35.3417 | 3902 | 249.9 | 151 | 114.8 | 34.8 | 14.3 | 30.2 | 202.3 | 0.051 | 4.52 | 4.48 | 409.9 | 168.8 | 14.42 | 14.46
35.35 | 3900 | 250.2 | 151.1 | 114.8 | 34.8 | 14.3 | 30.2 | 208.9 | 0.055 | 4.52 | 4.48 | 410.2 | 169.8 | 14.42 | 14.44
35.3583 | 3902 | 249.7 | 150.9 | 114.9 | 34.9 | 14.3 | 30.2 | 201.2 | 0.047 | 4.52 | 4.49 | 410.2 | 169.4 | 14.4 | 14.5
35.3667 | 3899 | 250.3 | 150.8 | 115.4 | 34.9 | 14.3 | 30.2 | 199.5 | 0.046 | 4.5 | 4.5 | 410.4 | 169 | 14.4 | 14.47
35.375 | 3899 | 250 | 150.8 | 115.4 | 34.9 | 14.2 | 30.2 | 202.1 | 0.059 | 4.5 | 4.52 | 410.6 | 170.3 | 14.4 | 14.44
35.3833 | 3899 | 250.1 | 151.1 | 115.5 | 34.9 | 14.2 | 30.2 | 201.8 | 0.053 | 4.53 | 4.49 | 410.7 | 169.2 | 14.4 | 14.45
35.3917 | 3899 | 249.8 | 151.1 | 115.3 | 34.8 | 14.2 | 30.2 | 200 | 0.044 | 4.53 | 4.47 | 410.5 | 170.7 | 14.4 | 14.42
35.4 | 3899 | 249.9 | 150.9 | 115.3 | 34.9 | 14.2 | 30.2 | 202.7 | 0.052 | 4.53 | 4.48 | 410.6 | 169.7 | 14.4 | 14.47
35.4083 | 3901 | 250 | 150.8 | 115.3 | 34.9 | 14.2 | 30.2 | 205.2 | 0.056 | 4.42 | 4.54 | 410.4 | 169.1 | 14.39 | 14.46
35.4167 | 3903 | 250.4 | 150.8 | 114.9 | 34.9 | 14.2 | 30.1 | 206.9 | 0.052 | 4.51 | 4.49 | 410.6 | 169.4 | 14.39 | 14.49
35.425 | 3900 | 250.3 | 151 | 114.8 | 35 | 14.2 | 30.1 | 202.8 | 0.043 | 4.51 | 4.49 | 410.6 | 169.9 | 14.42 | 14.47
35.4333 | 3901 | 250.4 | 151.1 | 114.5 | 35 | 14.2 | 30.1 | 199.7 | 0.05 | 4.51 | 4.5 | 411 | 172.3 | 14.38 | 14.44
35.4417 | 3900 | 250.4 | 150.9 | 114.3 | 34.9 | 14.2 | 30.1 | 206.3 | 0.049 | 4.43 | 4.51 | 411.2 | 170.9 | 14.41 | 14.49
35.45 | 3900 | 249.9 | 150.9 | 114.4 | 35 | 14.2 | 30.1 | 207.4 | 0.052 | 4.43 | 4.47 | 411 | 170.1 | 14.43 | 14.44
35.4583 | 3901 | 249.9 | 150.9 | 114.9 | 34.9 | 14.2 | 30.2 | 198.4 | 0.053 | 4.51 | 4.45 | 410.8 | 170.9 | 14.41 | 14.48
35.4667 | 3902 | 250.1 | 150.8 | 115.2 | 35 | 14.2 | 30.2 | 206.1 | 0.045 | 4.56 | 4.49 | 410.7 | 169.7 | 14.43 | 14.46
35.475 | 3902 | 250.3 | 150.9 | 115.2 | 35.2 | 14.2 | 30.1 | 206.9 | 0.043 | 4.56 | 4.44 | 411 | 169.9 | 14.41 | 14.51
35.4833 | 3900 | 249.8 | 151 | 115.4 | 35.2 | 14.2 | 30 | 205.3 | 0.046 | 4.56 | 4.52 | 410.8 | 169.1 | 14.41 | 14.5
35.4917 | 3900 | 250 | 151.1 | 115.5 | 35.2 | 14.2 | 30 | 203.2 | 0.046 | 4.38 | 4.48 | 410.7 | 169.4 | 14.41 | 14.53
35.5 | 3901 | 250.3 | 151.1 | 115.4 | 35.3 | 14.3 | 29.9 | 207 | 0.036 | 4.36 | 4.54 | 410.8 | 169 | 14.38 | 14.48 |  |  | 38
35.5083 | 3901 | 250.1 | 150.9 | 115.3 | 35.3 | 14.3 | 30 | 203.4 | 0.05 | 4.36 | 4.46 | 410.3 | 171.4 | 14.39 | 14.5
35.5167 | 3900 | 249.9 | 150.7 | 114.9 | 35.2 | 14.3 | 30 | 205.8 | 0.042 | 4.3 | 4.5 | 410.8 | 169.3 | 14.41 | 14.49
35.525 | 3901 | 249.9 | 151 | 114.8 | 35.2 | 14.4 | 30 | 206.6 | 0.048 | 4.4 | 4.43 | 411 | 169.6 | 14.41 | 14.51
35.5333 | 3900 | 250.3 | 151.1 | 114.5 | 35.2 | 14.4 | 30 | 202.5 | 0.051 | 4.47 | 4.5 | 411.2 | 172.6 | 14.37 | 14.52
35.5417 | 3900 | 250.1 | 151.1 | 114.3 | 35.2 | 14.4 | 30 | 201.5 | 0.042 | 4.47 | 4.53 | 410.9 | 172.9 | 14.42 | 14.49
35.55 | 3900 | 250.5 | 150.9 | 114.4 | 35.1 | 14.5 | 30 | 206.3 | 0.055 | 4.48 | 4.5 | 410.7 | 170.9 | 14.4 | 14.44
35.5583 | 3900 | 250.3 | 151.1 | 114.7 | 35.1 | 14.5 | 30 | 202.4 | 0.053 | 4.48 | 4.52 | 410.8 | 170.5 | 14.41 | 14.44
35.5667 | 3902 | 250.2 | 151.2 | 115.2 | 35.1 | 14.5 | 30 | 205.8 | 0.056 | 4.48 | 4.49 | 410.9 | 170.1 | 14.41 | 14.43
35.575 | 3900 | 250.1 | 151.1 | 115.4 | 34.9 | 14.5 | 30.1 | 208.4 | 0.068 | 4.49 | 4.5 | 410.9 | 168.7 | 14.41 | 14.5
35.5833 | 3900 | 249.9 | 151 | 115.4 | 34.9 | 14.4 | 30 | 201.1 | 0.052 | 4.49 | 4.51 | 410.9 | 168.9 | 14.39 | 14.4
35.5917 | 3901 | 250.4 | 150.8 | 115.5 | 34.9 | 14.4 | 30 | 199.2 | 0.053 | 4.49 | 4.52 | 411.1 | 170 | 14.41 | 14.48
35.6 | 3900 | 250.2 | 150.8 | 115.3 | 34.9 | 14.4 | 30.1 | 202.1 | 0.054 | 4.47 | 4.53 | 410.8 | 168.8 | 14.43 | 14.44
35.6083 | 3905 | 250.1 | 151 | 115 | 34.9 | 14.4 | 30 | 206.8 | 0.047 | 4.47 | 4.52 | 410.4 | 169.4 | 14.42 | 14.47
35.6167 | 3901 | 250 | 151.1 | 114.9 | 34.8 | 14.3 | 30.2 | 200.7 | 0.049 | 4.38 | 4.52 | 410.4 | 170.9 | 14.45 | 14.5
35.625 | 3900 | 250.2 | 150.9 | 114.9 | 34.8 | 14.3 | 30.2 | 200.7 | 0.048 | 4.48 | 4.51 | 410.6 | 169 | 14.43 | 14.48
35.6333 | 3902 | 249.9 | 150.9 | 114.7 | 34.8 | 14.3 | 30.1 | 202.1 | 0.055 | 4.49 | 4.52 | 410.3 | 169.4 | 14.44 | 14.49
35.6417 | 3903 | 250.3 | 150.9 | 114.5 | 34.8 | 14.3 | 30.1 | 199.5 | 0.052 | 4.49 | 4.51 | 410.2 | 169.1 | 14.39 | 14.45
35.65 | 3900 | 250.3 | 150.9 | 114.5 | 34.9 | 14.3 | 30.3 | 201.8 | 0.054 | 4.49 | 4.54 | 410.2 | 169 | 14.39 | 14.48
35.6583 | 3899 | 250.1 | 150.9 | 114.6 | 34.9 | 14.3 | 30.2 | 203.7 | 0.056 | 4.48 | 4.54 | 410.2 | 170.4 | 14.45 | 14.5
35.6667 | 3902 | 250 | 151.1 | 114.6 | 34.9 | 14.3 | 30.3 | 200.7 | 0.055 | 4.48 | 4.52 | 410.1 | 169.1 | 14.45 | 14.51
35.675 | 3900 | 250.1 | 151.2 | 114.8 | 34.9 | 14.2 | 30.1 | 198.8 | 0.053 | 4.48 | 4.43 | 410.4 | 171.3 | 14.39 | 14.53
35.6833 | 3902 | 250.3 | 151 | 115.1 | 34.9 | 14.2 | 30.2 | 201.2 | 0.055 | 4.47 | 4.45 | 410 | 170.6 | 14.41 | 14.5
35.6917 | 3901 | 250.2 | 150.7 | 115.2 | 34.9 | 14.2 | 30.2 | 196.6 | 0.057 | 4.45 | 4.46 | 410.2 | 170.5 | 14.4 | 14.51
35.7 | 3901 | 250 | 150.8 | 115.3 | 34.9 | 14.2 | 30.2 | 202.9 | 0.059 | 4.5 | 4.41 | 409.6 | 169.3 | 14.4 | 14.48
35.7083 | 3900 | 250.2 | 151 | 115.6 | 35 | 14.2 | 30.1 | 206.2 | 0.048 | 4.5 | 4.5 | 409.7 | 169.2 | 14.4 | 14.48
35.7167 | 3902 | 250 | 151.1 | 115.3 | 35 | 14.2 | 30.2 | 198.4 | 0.05 | 4.5 | 4.52 | 409.8 | 169.7 | 14.41 | 14.47
35.725 | 3899 | 249.9 | 151 | 115.4 | 35 | 14.2 | 30.2 | 204.2 | 0.052 | 4.48 | 4.49 | 410 | 171.5 | 14.44 | 14.44
35.7333 | 3899 | 250 | 150.8 | 115.3 | 35 | 14.2 | 30.2 | 206.2 | 0.05 | 4.47 | 4.45 | 410.1 | 170.1 | 14.42 | 14.44
35.7417 | 3899 | 249.8 | 150.8 | 115.2 | 34.9 | 14.2 | 30.2 | 204.3 | 0.055 | 4.47 | 4.53 | 409.9 | 169.9 | 14.42 | 14.46
35.75 | 3901 | 250.3 | 150.8 | 114.9 | 34.9 | 14.2 | 30.2 | 204.1 | 0.044 | 4.48 | 4.51 | 409.9 | 169.7 | 14.44 | 14.46
35.7583 | 3899 | 250 | 151.1 | 114.9 | 34.9 | 14.2 | 30.2 | 205.3 | 0.053 | 4.48 | 4.52 | 409.9 | 170.4 | 14.46 | 14.46
35.7667 | 3899 | 250 | 151.1 | 114.6 | 34.9 | 14.2 | 30.1 | 203.1 | 0.057 | 4.48 | 4.48 | 410.1 | 172.9 | 14.38 | 14.44
35.775 | 3901 | 250.3 | 151 | 114.5 | 35 | 14.2 | 30.1 | 209.2 | 0.052 | 4.42 | 4.48 | 410.1 | 171.6 | 14.41 | 14.46
35.7833 | 3903 | 249.8 | 150.9 | 114.4 | 35.1 | 14.2 | 30.1 | 203 | 0.057 | 4.43 | 4.5 | 410.4 | 173.5 | 14.42 | 14.49
35.7917 | 3900 | 250 | 150.8 | 114.8 | 35.1 | 14.2 | 30.2 | 205.8 | 0.051 | 4.43 | 4.47 | 410.1 | 170.4 | 14.4 | 14.52
35.8 | 3902 | 250.2 | 150.9 | 115.1 | 34.9 | 14.2 | 30.1 | 203.7 | 0.045 | 4.43 | 4.47 | 410.6 | 169.6 | 14.4 | 14.47
35.8083 | 3900 | 249.9 | 151.1 | 115.1 | 34.9 | 14.2 | 30.1 | 201.3 | 0.051 | 4.43 | 4.46 | 410.4 | 172 | 14.41 | 14.48
35.8167 | 3898 | 249.8 | 151.1 | 115.2 | 34.9 | 14.2 | 30.1 | 206.2 | 0.051 | 4.49 | 4.5 | 410.4 | 168.8 | 14.44 | 14.47
35.825 | 3899 | 250.2 | 151.1 | 115.3 | 34.8 | 14.2 | 30.1 | 205.1 | 0.047 | 4.49 | 4.51 | 410.8 | 169.7 | 14.42 | 14.45
35.8333 | 3899 | 250 | 150.9 | 115.4 | 34.9 | 14.2 | 30.1 | 203.5 | 0.048 | 4.49 | 4.37 | 410.4 | 169.1 | 14.42 | 14.5
35.8417 | 3901 | 250 | 150.8 | 115.4 | 34.9 | 14.2 | 30.1 | 195.3 | 0.053 | 4.4 | 4.5 | 410.4 | 172.3 | 14.37 | 14.49
35.85 | 3898 | 250.1 | 150.8 | 115.4 | 35 | 14.2 | 30.1 | 206.5 | 0.052 | 4.4 | 4.5 | 410.4 | 169.3 | 14.38 | 14.47
35.8583 | 3901 | 250.3 | 150.9 | 115.1 | 34.9 | 14.2 | 30.1 | 205.2 | 0.051 | 4.4 | 4.51 | 410.4 | 169.7 | 14.38 | 14.47
35.8667 | 3901 | 249.8 | 151.1 | 115 | 35 | 14.2 | 30.2 | 208.8 | 0.046 | 4.4 | 4.48 | 410.1 | 169.1 | 14.4 | 14.46
35.875 | 3900 | 249.8 | 150.9 | 114.8 | 34.9 | 14.2 | 30.1 | 199.3 | 0.046 | 4.4 | 4.5 | 410.3 | 170.2 | 14.42 | 14.53
35.8833 | 3900 | 250 | 151 | 114.7 | 35 | 14.2 | 30 | 200.2 | 0.05 | 4.49 | 4.43 | 410.3 | 171.2 | 14.43 | 14.51
35.8917 | 3900 | 250.3 | 150.9 | 114.6 | 34.9 | 14.2 | 29.9 | 208.9 | 0.051 | 4.49 | 4.51 | 410.6 | 170.4 | 14.41 | 14.52
35.9 | 3901 | 250.4 | 150.9 | 114.6 | 34.9 | 14.2 | 29.7 | 204.4 | 0.046 | 4.49 | 4.51 | 410.1 | 170.4 | 14.41 | 14.53
35.9083 | 3899 | 250 | 150.9 | 114.6 | 34.9 | 14.2 | 30 | 202.1 | 0.049 | 4.49 | 4.46 | 410.4 | 170.9 | 14.39 | 14.46
35.9167 | 3901 | 250.1 | 150.9 | 114.4 | 35.1 | 14.2 | 30 | 207.1 | 0.051 | 4.48 | 4.44 | 410.1 | 169.7 | 14.41 | 14.49
35.925 | 3899 | 250.2 | 150.9 | 114.7 | 35.1 | 14.2 | 29.8 | 203.4 | 0.048 | 4.48 | 4.52 | 410.2 | 169.6 | 14.42 | 14.54
35.9333 | 3900 | 250.1 | 151.1 | 114.9 | 35 | 14.2 | 29.6 | 204.8 | 0.05 | 4.5 | 4.45 | 409.9 | 170.4 | 14.42 | 14.5
35.9417 | 3902 | 250 | 151 | 114.9 | 35.1 | 14.2 | 29.7 | 204.7 | 0.054 | 4.5 | 4.5 | 409.6 | 169.5 | 14.4 | 14.49
35.95 | 3902 | 250.1 | 151 | 115.1 | 35.2 | 14.2 | 29.7 | 202.2 | 0.044 | 4.5 | 4.53 | 409.9 | 172 | 14.37 | 14.45
35.9583 | 3901 | 250.2 | 150.9 | 115.2 | 35.1 | 14.2 | 29.7 | 205 | 0.05 | 4.49 | 4.51 | 409.9 | 170.5 | 14.43 | 14.54
35.9667 | 3903 | 250.1 | 150.9 | 115.4 | 35.1 | 14.2 | 29.7 | 202.9 | 0.054 | 4.5 | 4.48 | 409.9 | 169.4 | 14.38 | 14.52
35.975 | 3905 | 250.1 | 150.9 | 115.6 | 35.1 | 14.2 | 29.9 | 203.5 | 0.048 | 4.5 | 4.5 | 409.8 | 170.5 | 14.4 | 14.5
35.9833 | 3902 | 250.2 | 151 | 115.6 | 35.1 | 14.2 | 29.9 | 198.3 | 0.048 | 4.5 | 4.49 | 409.9 | 169.5 | 14.42 | 14.5
35.9917 | 3899 | 250.1 | 151.1 | 115.6 | 35 | 14.2 | 29.9 | 203.4 | 0.051 | 4.44 | 4.46 | 409.9 | 168.9 | 14.38 | 14.55
36 | 3899 | 250.1 | 151.1 | 115.2 | 34.9 | 14.2 | 30 | 196.9 | 0.058 | 4.51 | 4.49 | 410.1 | 168.6 | 14.43 | 14.49
36.0083 | 3901 | 250.2 | 150.9 | 115.1 | 34.9 | 14.2 | 30.2 | 210 | 0.056 | 4.51 | 4.49 | 410.4 | 169 | 14.31 | 14.62
36.0167 | 3901 | 250 | 150.8 | 115 | 34.9 | 14.1 | 30.1 | 205.8 | 0.055 | 4.51 | 4.48 | 410.2 | 169.6 | 14.43 | 14.44
36.025 | 3900 | 250 | 150.9 | 114.8 | 34.9 | 14.1 | 30.1 | 204.6 | 0.047 | 4.47 | 4.53 | 410.2 | 169.4 | 14.33 | 14.53
36.0333 | 3900 | 250 | 150.9 | 114.6 | 35 | 14.1 | 30.2 | 208.5 | 0.048 | 4.47 | 4.54 | 409.9 | 170.1 | 14.37 | 14.54
36.0417 | 3898 | 250.3 | 151 | 114.4 | 34.9 | 14.1 | 30.3 | 205.8 | 0.052 | 4.41 | 4.49 | 410.2 | 169.1 | 14.36 | 14.49
36.05 | 3902 | 249.8 | 150.9 | 114.3 | 35.1 | 14.2 | 30.3 | 206.3 | 0.049 | 4.41 | 4.54 | 410 | 169.8 | 14.44 | 14.53
36.0583 | 3906 | 250 | 150.9 | 114.8 | 35.2 | 14.2 | 30.1 | 202.8 | 0.048 | 4.38 | 4.48 | 409.9 | 168.7 | 14.37 | 14.48
36.0667 | 3901 | 249.9 | 151.1 | 115 | 35.1 | 14.2 | 30.1 | 207.5 | 0.05 | 4.38 | 4.52 | 410.2 | 169.3 | 14.41 | 14.47
36.075 | 3901 | 249.9 | 151.1 | 115.1 | 34.9 | 14.2 | 30.2 | 210.6 | 0.049 | 4.38 | 4.44 | 409.8 | 169.9 | 14.42 | 14.48
36.0833 | 3904 | 250 | 151 | 115.4 | 34.9 | 14.2 | 30.2 | 205.6 | 0.052 | 4.38 | 4.52 | 409.9 | 170 | 14.45 | 14.48
36.0917 | 3901 | 250.1 | 150.9 | 115.6 | 34.9 | 14.2 | 30.2 | 205.7 | 0.052 | 4.51 | 4.43 | 409.9 | 168.8 | 14.42 | 14.5
36.1 | 3901 | 250.5 | 150.8 | 115.7 | 34.8 | 14.2 | 30.4 | 207.5 | 0.052 | 4.51 | 4.49 | 409.9 | 168.3 | 14.42 | 14.47
36.1083 | 3898 | 250.3 | 151 | 115.2 | 34.9 | 14.2 | 30.4 | 207 | 0.046 | 4.51 | 4.51 | 409.5 | 168.6 | 14.41 | 14.4
36.1167 | 3899 | 250.2 | 151.1 | 115.1 | 34.8 | 14.2 | 30.4 | 204 | 0.052 | 4.43 | 4.47 | 409.7 | 168.4 | 14.45 | 14.44
36.125 | 3904 | 249.8 | 151.1 | 114.8 | 34.9 | 14.2 | 30.3 | 208.3 | 0.05 | 4.43 | 4.56 | 409.3 | 169.9 | 14.45 | 14.49
36.1333 | 3897 | 250 | 150.9 | 114.8 | 35.1 | 14.2 | 30.2 | 201.8 | 0.056 | 4.4 | 4.5 | 409.3 | 170.7 | 14.42 | 14.43
36.1417 | 3898 | 250.1 | 150.8 | 114.6 | 35.1 | 14.2 | 30.2 | 203 | 0.047 | 4.4 | 4.52 | 409.2 | 170 | 14.44 | 14.48
36.15 | 3900 | 250 | 150.9 | 114.4 | 35.4 | 14.2 | 30.3 | 202.5 | 0.05 | 4.36 | 4.54 | 409.2 | 173 | 14.45 | 14.48
36.1583 | 3901 | 249.8 | 150.8 | 114.4 | 35.3 | 14.2 | 30.4 | 203.2 | 0.054 | 4.45 | 4.55 | 409 | 170.9 | 14.44 | 14.46
36.1667 | 3899 | 249.8 | 150.8 | 114.8 | 35.3 | 14.2 | 30.3 | 203.5 | 0.049 | 4.45 | 4.45 | 409.2 | 170.1 | 14.38 | 14.39
36.175 | 3899 | 250.1 | 150.9 | 115.1 | 35.1 | 14.2 | 30.2 | 198 | 0.049 | 4.45 | 4.55 | 409 | 169.9 | 14.38 | 14.47
36.1833 | 3898 | 250.1 | 151.2 | 114.9 | 35.2 | 14.2 | 30.4 | 206.2 | 0.054 | 4.45 | 4.53 | 408.4 | 169.2 | 14.39 | 14.49
36.1917 | 3898 | 250.3 | 151.1 | 115.2 | 35.2 | 14.2 | 30.4 | 205.9 | 0.049 | 4.49 | 4.42 | 408.8 | 170.5 | 14.42 | 14.48
36.2 | 3897 | 249.9 | 151.2 | 115.3 | 35.2 | 14.2 | 30.4 | 204.9 | 0.047 | 4.49 | 4.51 | 408.8 | 169.9 | 14.42 | 14.51
36.2083 | 3899 | 250.1 | 151.2 | 115.2 | 35 | 14.2 | 30.2 | 197.6 | 0.05 | 4.49 | 4.52 | 408.8 | 171.2 | 14.37 | 14.43
36.2167 | 3900 | 249.9 | 150.9 | 115.3 | 35 | 14.2 | 30.2 | 208.4 | 0.049 | 4.48 | 4.54 | 408.8 | 169 | 14.41 | 14.48
36.225 | 3899 | 250.1 | 150.9 | 115.4 | 35.1 | 14.2 | 30.2 | 205.8 | 0.053 | 4.46 | 4.52 | 409 | 170.3 | 14.42 | 14.5
36.2333 | 3900 | 250.4 | 151 | 115.2 | 34.9 | 14.2 | 30.1 | 205.9 | 0.049 | 4.38 | 4.52 | 408.8 | 170.1 | 14.4 | 14.49
36.2417 | 3898 | 250.4 | 151 | 114.7 | 34.9 | 14.2 | 30.1 | 204.9 | 0.048 | 4.38 | 4.5 | 409.2 | 170.6 | 14.39 | 14.47
36.25 | 3899 | 250.1 | 151 | 114.6 | 34.8 | 14.2 | 30.3 | 195.1 | 0.05 | 4.51 | 4.48 | 409.1 | 168.9 | 14.38 | 14.47
36.2583 | 3900 | 250.3 | 150.8 | 114.4 | 34.7 | 14.2 | 30.3 | 205.3 | 0.057 | 4.54 | 4.49 | 409.2 | 169.9 | 14.41 | 14.47
36.2667 | 3898 | 250 | 150.8 | 114.5 | 34.7 | 14.2 | 30.3 | 206.4 | 0.054 | 4.54 | 4.46 | 409.4 | 170.1 | 14.39 | 14.49
36.275 | 3899 | 250.3 | 150.9 | 114.8 | 34.8 | 14.2 | 30.2 | 198.4 | 0.054 | 4.54 | 4.47 | 409.3 | 168.5 | 14.39 | 14.49
36.2833 | 3898 | 250.1 | 151 | 115.1 | 34.8 | 14.2 | 30.1 | 204.9 | 0.051 | 4.52 | 4.48 | 409.4 | 169.2 | 14.42 | 14.47
36.2917 | 3898 | 249.8 | 151.2 | 115.2 | 34.9 | 14.2 | 30.2 | 205.3 | 0.046 | 4.52 | 4.5 | 409.2 | 169.9 | 14.45 | 14.49
36.3 | 3898 | 250.2 | 151.1 | 115.5 | 35 | 14.2 | 30.2 | 194.6 | 0.056 | 4.44 | 4.46 | 409.3 | 169.8 | 14.43 | 14.52
36.3083 | 3899 | 249.9 | 150.9 | 115.4 | 34.9 | 14.2 | 30.1 | 203.1 | 0.054 | 4.44 | 4.5 | 409.3 | 169.5 | 14.37 | 14.51
36.3167 | 3898 | 250 | 150.8 | 115.6 | 34.9 | 14.2 | 30.1 | 206.5 | 0.039 | 4.4 | 4.5 | 409.2 | 170.6 | 14.39 | 14.47
36.325 | 3899 | 250 | 151 | 115.3 | 34.9 | 14.2 | 30 | 206.6 | 0.054 | 4.52 | 4.48 | 408.9 | 169.7 | 14.43 | 14.44
36.3333 | 3899 | 250 | 151 | 114.8 | 34.9 | 14.2 | 30.1 | 203.2 | 0.055 | 4.52 | 4.48 | 409.5 | 169.5 | 14.43 | 14.53
36.3417 | 3901 | 250.2 | 150.9 | 114.8 | 35 | 14.2 | 30 | 209.2 | 0.056 | 4.52 | 4.46 | 409.7 | 170.3 | 14.41 | 14.5
36.35 | 3901 | 250.1 | 150.8 | 114.9 | 35.3 | 14.2 | 30 | 197.5 | 0.05 | 4.43 | 4.47 | 409.4 | 170.2 | 14.4 | 14.51
36.3583 | 3901 | 250.2 | 150.9 | 114.6 | 35.2 | 14.2 | 29.9 | 207.2 | 0.052 | 4.47 | 4.42 | 409.5 | 170.2 | 14.4 | 14.55
36.3667 | 3898 | 250.3 | 150.9 | 114.3 | 35.1 | 14.2 | 29.8 | 206.7 | 0.048 | 4.47 | 4.53 | 409.5 | 170.3 | 14.39 | 14.44
36.375 | 3902 | 250.2 | 151 | 114.4 | 35.2 | 14.2 | 29.9 | 210.2 | 0.057 | 4.49 | 4.48 | 409.5 | 169.7 | 14.44 | 14.46
36.3833 | 3898 | 249.8 | 151.1 | 114.8 | 35.1 | 14.2 | 29.9 | 205.2 | 0.05 | 4.49 | 4.51 | 409.4 | 171.1 | 14.42 | 14.51
36.3917 | 3901 | 249.8 | 151.1 | 115.2 | 35.3 | 14.2 | 29.9 | 205.3 | 0.047 | 4.49 | 4.48 | 409.2 | 170.6 | 14.42 | 14.43
36.4 | 3901 | 250.2 | 150.8 | 115.3 | 35.4 | 14.2 | 29.9 | 205.2 | 0.049 | 4.48 | 4.52 | 409.3 | 169.6 | 14.42 | 14.45
36.4083 | 3900 | 250.2 | 150.8 | 115.6 | 35.3 | 14.2 | 29.9 | 206.2 | 0.054 | 4.49 | 4.5 | 409.6 | 169.5 | 14.4 | 14.48
36.4167 | 3901 | 250 | 151.1 | 115.7 | 35.2 | 14.2 | 29.9 | 203.7 | 0.049 | 4.52 | 4.51 | 409.4 | 170.9 | 14.39 | 14.5
36.425 | 3900 | 250.1 | 151.2 | 115.4 | 34.9 | 14.2 | 30 | 205.6 | 0.054 | 4.52 | 4.48 | 409.2 | 171 | 14.4 | 14.46
36.4333 | 3901 | 250.1 | 151 | 115.1 | 34.8 | 14.2 | 30 | 199.8 | 0.048 | 4.52 | 4.48 | 409.2 | 169.7 | 14.4 | 14.55
36.4417 | 3899 | 250.1 | 150.8 | 114.9 | 34.8 | 14.2 | 30 | 206.2 | 0.044 | 4.47 | 4.53 | 408.8 | 169.5 | 14.42 | 14.45
36.45 | 3903 | 249.9 | 150.9 | 114.6 | 34.8 | 14.2 | 30.2 | 205.4 | 0.047 | 4.47 | 4.49 | 409 | 170.8 | 14.43 | 14.49
36.4583 | 3899 | 250.3 | 150.9 | 114.5 | 34.7 | 14.2 | 30.1 | 204 | 0.046 | 4.41 | 4.5 | 409.2 | 171.2 | 14.4 | 14.48
36.4667 | 3903 | 250.1 | 151 | 114.3 | 34.8 | 14.2 | 30.2 | 195.1 | 0.049 | 4.41 | 4.5 | 409.2 | 172.7 | 14.4 | 14.5
36.475 | 3904 | 250 | 150.9 | 114.3 | 34.8 | 14.2 | 30.2 | 199.7 | 0.046 | 4.41 | 4.49 | 409.2 | 170.5 | 14.38 | 14.47
36.4833 | 3901 | 250.1 | 151 | 114.7 | 34.9 | 14.2 | 30.2 | 200.2 | 0.05 | 4.49 | 4.47 | 409.3 | 168.8 | 14.41 | 14.46
36.4917 | 3900 | 250.5 | 150.9 | 114.7 | 35.2 | 14.2 | 30.3 | 202.5 | 0.045 | 4.49 | 4.41 | 409.1 | 171.4 | 14.38 | 14.44
36.5 | 3899 | 250.1 | 151.1 | 114.9 | 34.9 | 14.2 | 30.1 | 202.1 | 0.052 | 4.49 | 4.46 | 409.2 | 169.5 | 14.45 | 14.45
36.5083 | 3899 | 250.1 | 150.9 | 115.2 | 34.9 | 14.2 | 30.1 | 197.1 | 0.046 | 4.51 | 4.49 | 409.2 | 169.4 | 14.4 | 14.48
36.5167 | 3899 | 250.3 | 150.9 | 115.4 | 34.9 | 14.2 | 30.1 | 200 | 0.047 | 4.51 | 4.49 | 409 | 169.5 | 14.42 | 14.44
36.525 | 3899 | 250.5 | 150.9 | 115.6 | 34.9 | 14.2 | 30.1 | 198.1 | 0.054 | 4.51 | 4.51 | 408.6 | 169.3 | 14.39 | 14.46
36.5333 | 3899 | 250.2 | 150.9 | 115.3 | 34.8 | 14.2 | 30.2 | 202.4 | 0.051 | 4.49 | 4.46 | 409 | 169.9 | 14.43 | 14.49
36.5417 | 3901 | 250.1 | 150.8 | 115.2 | 34.8 | 14.2 | 30.3 | 200.9 | 0.045 | 4.49 | 4.5 | 408.9 | 169.6 | 14.44 | 14.5
36.55 | 3900 | 250 | 151 | 115.1 | 34.7 | 14.2 | 30.4 | 198.2 | 0.05 | 4.49 | 4.51 | 408.6 | 168.2 | 14.4 | 14.49
36.5583 | 3901 | 250.1 | 151.2 | 114.7 | 34.8 | 14.2 | 30.4 | 191.1 | 0.044 | 4.49 | 4.49 | 408.6 | 172.1 | 14.39 | 14.45
36.5667 | 3901 | 250.3 | 151 | 114.7 | 34.8 | 14.2 | 30.4 | 194.8 | 0.052 | 4.5 | 4.56 | 408.6 | 169.3 | 14.41 | 14.49
36.575 | 3900 | 250.3 | 150.9 | 114.5 | 34.9 | 14.2 | 30.4 | 204.3 | 0.052 | 4.51 | 4.5 | 408.8 | 168.9 | 14.39 | 14.51
36.5833 | 3901 | 250 | 150.9 | 114.3 | 35.1 | 14.2 | 30.4 | 203.3 | 0.048 | 4.51 | 4.49 | 408.4 | 170.6 | 14.4 | 14.46
36.5917 | 3898 | 249.9 | 150.9 | 114.9 | 35.2 | 14.2 | 30.4 | 200.4 | 0.051 | 4.53 | 4.5 | 408.4 | 170 | 14.39 | 14.5
36.6 | 3900 | 250.1 | 150.9 | 115.1 | 35.4 | 14.2 | 30.4 | 202.2 | 0.046 | 4.53 | 4.47 | 408.4 | 169.4 | 14.39 | 14.47
36.6083 | 3899 | 249.8 | 151.2 | 115.1 | 35.4 | 14.2 | 30.4 | 201.9 | 0.048 | 4.53 | 4.52 | 408.3 | 170.2 | 14.42 | 14.47
36.6167 | 3901 | 250 | 151.1 | 115.2 | 35.2 | 14.2 | 30.4 | 199.8 | 0.049 | 4.51 | 4.52 | 408.3 | 171.3 | 14.41 | 14.49
36.625 | 3897 | 250.4 | 150.7 | 115.2 | 35.1 | 14.2 | 30.4 | 207.4 | 0.056 | 4.51 | 4.49 | 408.6 | 168.3 | 14.39 | 14.48
36.6333 | 3897 | 249.8 | 150.9 | 115.2 | 35 | 14.2 | 30.4 | 199.6 | 0.052 | 4.51 | 4.52 | 408.8 | 169.9 | 14.39 | 14.47
36.6417 | 3897 | 250.1 | 150.9 | 115.1 | 34.8 | 14.2 | 30.2 | 199.7 | 0.053 | 4.48 | 4.49 | 408.6 | 169.6 | 14.43 | 14.46
36.65 | 3900 | 250 | 151.1 | 115.4 | 35 | 14.2 | 30.4 | 200.8 | 0.056 | 4.45 | 4.55 | 408.7 | 169.5 | 14.38 | 14.5
36.6583 | 3898 | 249.9 | 150.8 | 115.4 | 35.2 | 14.2 | 30.4 | 203.8 | 0.042 | 4.45 | 4.49 | 408.8 | 168.2 | 14.39 | 14.44
36.6667 | 3897 | 249.9 | 150.9 | 115.4 | 35.3 | 14.2 | 30.3 | 203 | 0.053 | 4.42 | 4.5 | 408.9 | 169.8 | 14.4 | 14.48
36.675 | 3898 | 250.2 | 150.8 | 115.1 | 35.2 | 14.2 | 30.2 | 202.4 | 0.053 | 4.42 | 4.48 | 409.1 | 172.1 | 14.41 | 14.47
36.6833 | 3898 | 249.9 | 151 | 114.9 | 35.3 | 14.2 | 30.2 | 205.4 | 0.048 | 4.44 | 4.5 | 408.8 | 169.3 | 14.38 | 14.46
36.6917 | 3899 | 250.2 | 150.9 | 114.8 | 35.2 | 14.2 | 30.2 | 207 | 0.05 | 4.48 | 4.46 | 408.8 | 170.8 | 14.38 | 14.46
36.7 | 3900 | 250.1 | 151 | 114.6 | 35.2 | 14.2 | 30.2 | 205.7 | 0.05 | 4.48 | 4.52 | 408.7 | 173.1 | 14.39 | 14.47
36.7083 | 3899 | 250.1 | 150.9 | 114.3 | 34.9 | 14.2 | 30.1 | 208.6 | 0.052 | 4.5 | 4.52 | 408.6 | 169.7 | 14.41 | 14.45
36.7167 | 3898 | 250.1 | 150.9 | 114.4 | 34.9 | 14.2 | 30.1 | 198.7 | 0.048 | 4.5 | 4.5 | 409.1 | 170.6 | 14.38 | 14.47
36.725 | 3899 | 250 | 150.9 | 114.7 | 35.1 | 14.2 | 30.2 | 206.1 | 0.048 | 4.5 | 4.53 | 409.2 | 171.6 | 14.37 | 14.46
36.7333 | 3899 | 249.8 | 150.9 | 114.9 | 35.1 | 14.2 | 30.2 | 198.8 | 0.051 | 4.48 | 4.53 | 409 | 170 | 14.37 | 14.49
36.7417 | 3900 | 250.2 | 150.9 | 115.1 | 34.9 | 14.2 | 30.1 | 205.6 | 0.051 | 4.48 | 4.52 | 409.3 | 170.1 | 14.39 | 14.51
36.75 | 3897 | 249.8 | 151 | 115.3 | 34.9 | 14.2 | 30.1 | 204.1 | 0.052 | 4.48 | 4.47 | 409.2 | 170.2 | 14.4 | 14.49
36.7583 | 3899 | 250.1 | 151 | 115.2 | 34.9 | 14.2 | 30.1 | 211.2 | 0.05 | 4.47 | 4.53 | 409.2 | 169.5 | 14.41 | 14.47
36.7667 | 3897 | 250.2 | 151.1 | 115.4 | 34.8 | 14.2 | 30.1 | 204.1 | 0.049 | 4.49 | 4.46 | 409 | 168.7 | 14.39 | 14.47
36.775 | 3898 | 250.2 | 151 | 115.5 | 34.9 | 14.2 | 30.1 | 209.4 | 0.048 | 4.49 | 4.51 | 409.3 | 168.9 | 14.4 | 14.5
36.7833 | 3897 | 249.8 | 150.8 | 115.3 | 35.1 | 14.2 | 30.1 | 204.6 | 0.052 | 4.49 | 4.48 | 409 | 169 | 14.38 | 14.5
36.7917 | 3898 | 250.2 | 150.8 | 114.9 | 35 | 14.2 | 30.1 | 199.1 | 0.051 | 4.5 | 4.47 | 408.8 | 169.8 | 14.39 | 14.46
36.8 | 3898 | 250 | 151 | 114.5 | 34.9 | 14.2 | 30.3 | 204.1 | 0.048 | 4.5 | 4.5 | 408.7 | 170.8 | 14.4 | 14.48
36.8083 | 3898 | 250.2 | 151.1 | 114.4 | 34.9 | 14.2 | 30.2 | 207.4 | 0.053 | 4.5 | 4.55 | 408.8 | 169.3 | 14.38 | 14.44
36.8167 | 3898 | 249.8 | 150.9 | 114.3 | 34.8 | 14.2 | 30.1 | 204.5 | 0.055 | 4.49 | 4.51 | 408.8 | 170.4 | 14.41 | 14.45
36.825 | 3899 | 250 | 150.7 | 114.6 | 34.8 | 14.2 | 30.2 | 200.8 | 0.046 | 4.51 | 4.52 | 409 | 170.3 | 14.4 | 14.45
36.8333 | 3898 | 250 | 150.9 | 115.2 | 34.7 | 14.2 | 30.2 | 206.7 | 0.045 | 4.51 | 4.49 | 408.9 | 169.5 | 14.38 | 14.47
36.8417 | 3900 | 250 | 151 | 115.4 | 34.8 | 14.2 | 30 | 205.9 | 0.055 | 4.51 | 4.53 | 409.1 | 169.9 | 14.39 | 14.5
36.85 | 3898 | 250.1 | 151.1 | 115.7 | 35.1 | 14.2 | 30 | 200.9 | 0.052 | 4.42 | 4.48 | 409 | 170 | 14.4 | 14.51
36.8583 | 3900 | 250 | 151.2 | 115.7 | 35.2 | 14.2 | 30 | 206.9 | 0.043 | 4.48 | 4.48 | 409 | 169.1 | 14.38 | 14.49
36.8667 | 3901 | 250.3 | 150.9 | 115.3 | 35.2 | 14.2 | 30 | 200.6 | 0.052 | 4.48 | 4.52 | 409 | 169.1 | 14.36 | 14.51
36.875 | 3899 | 250.2 | 150.8 | 114.9 | 35.1 | 14.2 | 29.9 | 203.9 | 0.05 | 4.48 | 4.52 | 408.8 | 169.1 | 14.43 | 14.47
36.8833 | 3900 | 250.2 | 151 | 114.6 | 35 | 14.2 | 29.9 | 199.7 | 0.048 | 4.48 | 4.51 | 408.8 | 169.6 | 14.38 | 14.46
36.8917 | 3902 | 250.2 | 150.9 | 114.4 | 34.8 | 14.2 | 29.9 | 206.1 | 0.047 | 4.48 | 4.52 | 408.6 | 169.8 | 14.39 | 14.48
36.9 | 3899 | 249.9 | 150.9 | 114.4 | 34.9 | 14.2 | 30 | 210.7 | 0.053 | 4.49 | 4.46 | 408.6 | 170.1 | 14.4 | 14.55
36.9083 | 3899 | 250 | 150.9 | 114.4 | 35.2 | 14.2 | 29.8 | 202.1 | 0.055 | 4.49 | 4.51 | 408.9 | 170.3 | 14.41 | 14.47
36.9167 | 3901 | 250.2 | 150.9 | 114.8 | 35.1 | 14.2 | 30 | 203.9 | 0.045 | 4.49 | 4.5 | 408.7 | 169.5 | 14.4 | 14.49
36.925 | 3902 | 250.2 | 151.1 | 114.7 | 34.8 | 14.2 | 30 | 202 | 0.049 | 4.41 | 4.53 | 408.4 | 172.5 | 14.39 | 14.46
36.9333 | 3899 | 250.3 | 151.2 | 114.9 | 34.7 | 14.2 | 29.9 | 202 | 0.056 | 4.41 | 4.49 | 409.1 | 170.2 | 14.39 | 14.53
36.9417 | 3901 | 250.2 | 151 | 115.1 | 34.7 | 14.2 | 29.7 | 205.2 | 0.045 | 4.52 | 4.48 | 409 | 169.7 | 14.4 | 14.48
36.95 | 3900 | 250.2 | 150.9 | 115.2 | 34.7 | 14.2 | 29.9 | 199 | 0.052 | 4.52 | 4.48 | 408.5 | 168.9 | 14.41 | 14.47
36.9583 | 3901 | 249.8 | 150.8 | 115.4 | 34.8 | 14.2 | 29.8 | 204.1 | 0.049 | 4.52 | 4.41 | 408.8 | 169.4 | 14.38 | 14.44
36.9667 | 3898 | 250 | 150.9 | 115.5 | 34.8 | 14.2 | 29.9 | 210.4 | 0.048 | 4.43 | 4.47 | 408.6 | 169.9 | 14.41 | 14.5
36.975 | 3900 | 250 | 151.1 | 115.6 | 35.1 | 14.2 | 29.9 | 202.9 | 0.046 | 4.45 | 4.51 | 409 | 171.1 | 14.43 | 14.49
36.9833 | 3901 | 250.2 | 151 | 115.3 | 35.2 | 14.2 | 30.1 | 206.6 | 0.052 | 4.46 | 4.55 | 409.1 | 170.5 | 14.4 | 14.53
36.9917 | 3899 | 250.3 | 150.8 | 115 | 35 | 14.2 | 30.3 | 200.6 | 0.05 | 4.46 | 4.54 | 409.2 | 171.9 | 14.4 | 14.49
37 | 3900 | 250.3 | 150.9 | 115 | 34.9 | 14.2 | 30.3 | 205.8 | 0.053 | 4.46 | 4.55 | 409.2 | 173.1 | 14.43 | 14.46
37.0083 | 3901 | 250.3 | 150.9 | 114.7 | 34.9 | 14.2 | 30.1 | 208.4 | 0.053 | 4.46 | 4.54 | 409.3 | 170.5 | 14.4 | 14.51
37.0167 | 3901 | 249.7 | 151.1 | 114.7 | 35.1 | 14.2 | 30.3 | 206.4 | 0.054 | 4.48 | 4.54 | 409.1 | 170.3 | 14.42 | 14.5
37.025 | 3898 | 250.1 | 150.9 | 114.7 | 35.3 | 14.2 | 30.1 | 201.1 | 0.051 | 4.48 | 4.52 | 409.3 | 172.7 | 14.36 | 14.44
37.0333 | 3900 | 250.2 | 150.9 | 114.6 | 35.4 | 14.2 | 30.2 | 205.7 | 0.054 | 4.48 | 4.52 | 409.2 | 171.5 | 14.38 | 14.51
37.0417 | 3898 | 250.4 | 150.9 | 114.5 | 35.1 | 14.2 | 30.1 | 202.5 | 0.052 | 4.48 | 4.54 | 409.3 | 170 | 14.4 | 14.47
37.05 | 3900 | 250.1 | 150.9 | 114.7 | 35 | 14.2 | 30.2 | 205.5 | 0.046 | 4.46 | 4.52 | 408.9 | 170.7 | 14.43 | 14.46
37.0583 | 3901 | 250.2 | 150.9 | 114.8 | 34.9 | 14.2 | 30.4 | 204.8 | 0.056 | 4.4 | 4.51 | 408.7 | 168.7 | 14.41 | 14.46
37.0667 | 3898 | 250 | 150.9 | 114.8 | 35 | 14.2 | 30.4 | 206.4 | 0.052 | 4.47 | 4.5 | 409 | 171.1 | 14.37 | 14.43
37.075 | 3900 | 250.3 | 151 | 115.1 | 34.9 | 14.2 | 30.4 | 207.2 | 0.055 | 4.49 | 4.53 | 408.6 | 169.1 | 14.43 | 14.43
37.0833 | 3898 | 250.1 | 150.9 | 115.2 | 35 | 14.2 | 30.4 | 204.2 | 0.055 | 4.49 | 4.51 | 408.8 | 169.8 | 14.42 | 14.48
37.0917 | 3897 | 250 | 150.9 | 115.4 | 35.2 | 14.2 | 30.5 | 209.7 | 0.052 | 4.49 | 4.5 | 408.6 | 170 | 14.42 | 14.51
37.1 | 3900 | 250.1 | 150.9 | 115.6 | 35.2 | 14.2 | 30.6 | 200.2 | 0.049 | 4.44 | 4.46 | 408.4 | 169.6 | 14.39 | 14.47
37.1083 | 3897 | 249.9 | 151.1 | 115.3 | 35 | 14.2 | 30.6 | 203.7 | 0.053 | 4.51 | 4.5 | 408.4 | 169.8 | 14.4 | 14.51
37.1167 | 3897 | 250.3 | 151.1 | 114.8 | 34.8 | 14.2 | 30.6 | 199.7 | 0.054 | 4.51 | 4.49 | 408.4 | 170 | 14.4 | 14.45
37.125 | 3897 | 250.3 | 150.9 | 114.4 | 34.7 | 14.2 | 30.6 | 201.5 | 0.052 | 4.51 | 4.45 | 408.4 | 169.5 | 14.43 | 14.48
37.1333 | 3900 | 249.9 | 150.8 | 114.4 | 34.7 | 14.2 | 30.6 | 202.5 | 0.052 | 4.49 | 4.54 | 408.5 | 170.2 | 14.39 | 14.42
37.1417 | 3897 | 249.9 | 151 | 114.7 | 34.8 | 14.2 | 30.5 | 203.1 | 0.044 | 4.49 | 4.51 | 408.5 | 168.9 | 14.37 | 14.48
37.15 | 3900 | 249.8 | 151.1 | 115.2 | 34.9 | 14.2 | 30.4 | 204.5 | 0.043 | 4.49 | 4.55 | 408.1 | 169.4 | 14.42 | 14.49
37.1583 | 3900 | 250 | 151.2 | 115.2 | 34.9 | 14.2 | 30.4 | 201.9 | 0.05 | 4.5 | 4.52 | 408.3 | 168.2 | 14.42 | 14.5
37.1667 | 3899 | 250.2 | 150.9 | 115.5 | 35 | 14.2 | 30.4 | 206.2 | 0.05 | 4.5 | 4.5 | 408.2 | 169 | 14.42 | 14.47
37.175 | 3897 | 249.8 | 150.8 | 115.6 | 35.2 | 14.2 | 30.5 | 202.3 | 0.048 | 4.5 | 4.54 | 408.6 | 169.8 | 14.39 | 14.48
37.1833 | 3899 | 250 | 150.8 | 115.4 | 35.1 | 14.2 | 30.4 | 200.6 | 0.054 | 4.5 | 4.55 | 408.6 | 169.6 | 14.38 | 14.45
37.1917 | 3898 | 250 | 150.9 | 114.9 | 34.9 | 14.2 | 30.5 | 192.8 | 0.046 | 4.5 | 4.5 | 409 | 171.8 | 14.37 | 14.45
37.2 | 3898 | 250.3 | 151 | 114.9 | 34.8 | 14.2 | 30.4 | 203.5 | 0.046 | 4.5 | 4.54 | 409.1 | 170.5 | 14.41 | 14.46
37.2083 | 3897 | 250.3 | 151 | 114.6 | 34.9 | 14.2 | 30.4 | 205.5 | 0.05 | 4.38 | 4.54 | 408.9 | 170.4 | 14.41 | 14.5
37.2167 | 3897 | 250 | 150.9 | 114.4 | 34.8 | 14.2 | 30.4 | 209.8 | 0.049 | 4.41 | 4.52 | 409 | 170.5 | 14.4 | 14.43
37.225 | 3899 | 250.3 | 150.8 | 114.3 | 34.8 | 14.2 | 30.4 | 205 | 0.046 | 4.46 | 4.49 | 409 | 168.6 | 14.4 | 14.48
37.2333 | 3898 | 249.8 | 151 | 114.5 | 34.8 | 14.2 | 30.4 | 202.7 | 0.057 | 4.46 | 4.54 | 409.2 | 170.2 | 14.41 | 14.41
37.2417 | 3897 | 250.3 | 150.9 | 114.8 | 34.8 | 14.2 | 30.2 | 206.2 | 0.052 | 4.46 | 4.51 | 408.4 | 169.6 | 14.42 | 14.45
37.25 | 3897 | 249.8 | 151.1 | 115.3 | 34.9 | 14.2 | 30.3 | 206.1 | 0.053 | 4.53 | 4.55 | 408.9 | 169.2 | 14.42 | 14.48
37.2583 | 3902 | 249.6 | 151.1 | 115.5 | 34.8 | 14.2 | 30.2 | 211.5 | 0.049 | 4.53 | 4.57 | 408.6 | 169.7 | 14.38 | 14.49
37.2667 | 3897 | 249.9 | 150.9 | 115.6 | 35.1 | 14.2 | 30.2 | 199.8 | 0.051 | 4.53 | 4.49 | 409 | 170.2 | 14.39 | 14.46
37.275 | 3896 | 249.8 | 150.9 | 115.5 | 35.2 | 14.2 | 30.1 | 211.2 | 0.048 | 4.44 | 4.56 | 408.9 | 170.2 | 14.41 | 14.47
37.2833 | 3897 | 249.8 | 150.8 | 115.2 | 35.3 | 14.2 | 30.1 | 206 | 0.047 | 4.44 | 4.53 | 409 | 170.1 | 14.39 | 14.47
37.2917 | 3897 | 250.1 | 150.9 | 115 | 35.4 | 14.2 | 30.2 | 204.4 | 0.05 | 4.46 | 4.58 | 409.2 | 170.2 | 14.41 | 14.47
37.3 | 3897 | 250.1 | 151.1 | 114.8 | 35.2 | 14.2 | 30.1 | 204.1 | 0.054 | 4.58 | 4.54 | 409.1 | 169 | 14.4 | 14.42
37.3083 | 3897 | 249.8 | 151 | 114.7 | 35.2 | 14.2 | 30.1 | 204.6 | 0.05 | 4.58 | 4.52 | 409 | 171.4 | 14.36 | 14.49
37.3167 | 3897 | 249.9 | 151 | 114.6 | 35.1 | 14.2 | 30.2 | 201.4 | 0.053 | 4.58 | 4.51 | 408.9 | 169.9 | 14.4 | 14.47
37.325 | 3899 | 250.1 | 151.1 | 114.6 | 34.9 | 14.2 | 30.1 | 208.3 | 0.048 | 4.55 | 4.55 | 409.1 | 170.6 | 14.42 | 14.48
37.3333 | 3898 | 250.1 | 150.9 | 114.6 | 34.9 | 14.2 | 30.2 | 207.4 | 0.052 | 4.55 | 4.52 | 408.7 | 168.7 | 14.41 | 14.49
37.3417 | 3899 | 250.3 | 150.8 | 114.6 | 34.9 | 14.2 | 30.1 | 206.2 | 0.048 | 4.48 | 4.55 | 408.8 | 170.5 | 14.43 | 14.44
37.35 | 3899 | 250 | 150.8 | 114.9 | 34.8 | 14.2 | 30.1 | 209.5 | 0.051 | 4.48 | 4.52 | 409.1 | 170 | 14.41 | 14.48
37.3583 | 3900 | 249.9 | 150.9 | 114.9 | 35 | 14.2 | 30.1 | 196.7 | 0.051 | 4.48 | 4.5 | 409.1 | 168.4 | 14.41 | 14.48
37.3667 | 3897 | 250 | 151.1 | 115.1 | 35.2 | 14.2 | 30.1 | 205.6 | 0.048 | 4.44 | 4.46 | 408.8 | 168.8 | 14.41 | 14.49
37.375 | 3901 | 250.3 | 151.1 | 115.2 | 35 | 14.2 | 30.2 | 204.5 | 0.049 | 4.46 | 4.5 | 408.9 | 169.3 | 14.38 | 14.49
37.3833 | 3898 | 250 | 151 | 115.2 | 34.8 | 14.3 | 30.1 | 204 | 0.049 | 4.46 | 4.54 | 408.6 | 169.2 | 14.44 | 14.51
37.3917 | 3899 | 250.2 | 150.9 | 115.3 | 34.8 | 14.3 | 30.1 | 201.1 | 0.047 | 4.46 | 4.51 | 408.8 | 168.8 | 14.4 | 14.44
37.4 | 3897 | 249.9 | 150.8 | 115.3 | 34.7 | 14.3 | 30.3 | 198.3 | 0.053 | 4.53 | 4.53 | 408.8 | 168.2 | 14.42 | 14.51
37.4083 | 3898 | 250 | 150.9 | 115.3 | 35.2 | 14.3 | 30.1 | 206.2 | 0.05 | 4.53 | 4.57 | 408.6 | 169.3 | 14.44 | 14.5
37.4167 | 3898 | 250.3 | 150.9 | 115.3 | 35.2 | 14.3 | 30.1 | 199.3 | 0.044 | 4.53 | 4.54 | 408.6 | 170.5 | 14.43 | 14.48
37.425 | 3900 | 249.8 | 151 | 115.1 | 35.3 | 14.3 | 30.1 | 198.4 | 0.049 | 4.47 | 4.54 | 408.8 | 169.5 | 14.37 | 14.42
37.4333 | 3902 | 250.2 | 151 | 114.8 | 35.2 | 14.3 | 30.1 | 205.7 | 0.049 | 4.47 | 4.53 | 408.6 | 169.2 | 14.4 | 14.48
37.4417 | 3898 | 250.1 | 151.1 | 114.7 | 35.1 | 14.3 | 30.1 | 198.8 | 0.046 | 4.47 | 4.53 | 408.6 | 169.7 | 14.41 | 14.51
37.45 | 3901 | 250.2 | 150.9 | 114.4 | 35 | 14.3 | 30.1 | 198 | 0.048 | 4.47 | 4.54 | 408.7 | 171.3 | 14.42 | 14.53
37.4583 | 3901 | 250.2 | 150.8 | 114.4 | 34.9 | 14.3 | 30.1 | 194.7 | 0.049 | 4.49 | 4.5 | 408.8 | 171.7 | 14.39 | 14.46
37.4667 | 3898 | 250 | 150.8 | 114.6 | 34.9 | 14.3 | 30.1 | 196.9 | 0.05 | 4.49 | 4.51 | 408.8 | 169.9 | 14.37 | 14.54
37.475 | 3899 | 250.1 | 151.1 | 115 | 34.8 | 14.3 | 30.1 | 204.5 | 0.049 | 4.49 | 4.52 | 408.9 | 169.8 | 14.42 | 14.49
37.4833 | 3897 | 250 | 151.1 | 114.9 | 34.8 | 14.3 | 30.1 | 199.6 | 0.049 | 4.48 | 4.53 | 409 | 170.8 | 14.4 | 14.48
37.4917 | 3899 | 250.2 | 151.2 | 115.1 | 34.7 | 14.3 | 30.2 | 201.7 | 0.049 | 4.47 | 4.54 | 409 | 169.7 | 14.43 | 14.51
37.5 | 3897 | 249.7 | 150.9 | 115.1 | 34.8 | 14.3 | 30.2 | 204 | 0.053 | 4.48 | 4.55 | 409.2 | 170.4 | 14.38 | 14.49
37.5083 | 3898 | 249.9 | 150.9 | 115.1 | 34.9 | 14.3 | 30.2 | 202.2 | 0.052 | 4.48 | 4.52 | 409.3 | 169.7 | 14.41 | 14.44
37.5167 | 3897 | 250 | 150.8 | 115.4 | 35.1 | 14.4 | 30.2 | 204.3 | 0.05 | 4.48 | 4.53 | 408.3 | 169.7 | 14.41 | 14.48
37.525 | 3897 | 249.6 | 150.9 | 115.6 | 35.2 | 14.4 | 30.2 | 205.8 | 0.046 | 4.55 | 4.54 | 408.6 | 169.5 | 14.43 | 14.54
37.5333 | 3897 | 250 | 151 | 115.6 | 35.2 | 14.4 | 30.1 | 209 | 0.048 | 4.56 | 4.55 | 408.4 | 168.9 | 14.38 | 14.47
37.5417 | 3898 | 250 | 151.1 | 115.3 | 35.2 | 14.4 | 30.3 | 199.5 | 0.051 | 4.56 | 4.54 | 408.6 | 169.3 | 14.41 | 14.48
37.55 | 3897 | 250.2 | 151.1 | 114.9 | 35.2 | 14.4 | 30.1 | 205.7 | 0.05 | 4.56 | 4.54 | 408.7 | 171.8 | 14.39 | 14.47
37.5583 | 3896 | 250.1 | 150.9 | 114.8 | 35.1 | 14.4 | 30.1 | 198.2 | 0.055 | 4.46 | 4.54 | 408.5 | 170 | 14.39 | 14.48
37.5667 | 3896 | 249.9 | 150.7 | 114.8 | 35 | 14.4 | 30.1 | 205.2 | 0.048 | 4.45 | 4.55 | 408.6 | 170.1 | 14.38 | 14.55
37.575 | 3897 | 250 | 150.9 | 114.6 | 35 | 14.4 | 30.1 | 201.1 | 0.05 | 4.45 | 4.53 | 408.6 | 170.7 | 14.42 | 14.52
37.5833 | 3897 | 249.9 | 151 | 114.4 | 35 | 14.4 | 30.1 | 206.5 | 0.048 | 4.39 | 4.51 | 408.6 | 170.6 | 14.39 | 14.45
37.5917 | 3897 | 250.2 | 150.9 | 114.4 | 35 | 14.4 | 30.1 | 206.2 | 0.054 | 4.41 | 4.52 | 408.6 | 170.9 | 14.41 | 14.46
37.6 | 3898 | 250.3 | 150.9 | 114.8 | 34.9 | 14.4 | 30.3 | 199 | 0.048 | 4.46 | 4.49 | 408.3 | 172.5 | 14.38 | 14.49
37.6083 | 3897 | 250.1 | 151.1 | 114.8 | 35 | 14.4 | 30.1 | 199.8 | 0.046 | 4.46 | 4.54 | 408 | 169.9 | 14.42 | 14.47
37.6167 | 3900 | 250 | 151 | 114.9 | 35.1 | 14.4 | 30.1 | 207 | 0.048 | 4.46 | 4.47 | 408.2 | 169.1 | 14.4 | 14.46
37.625 | 3900 | 249.9 | 150.9 | 114.9 | 35.1 | 14.4 | 30.1 | 200.7 | 0.048 | 4.46 | 4.44 | 408.2 | 168.4 | 14.39 | 14.51
37.6333 | 3898 | 249.9 | 150.9 | 115.2 | 34.8 | 14.4 | 30.3 | 202.5 | 0.051 | 4.51 | 4.44 | 407.9 | 170.2 | 14.38 | 14.49
37.6417 | 3898 | 250.2 | 150.9 | 115.3 | 34.8 | 14.4 | 30.1 | 204.5 | 0.051 | 4.51 | 4.49 | 408.3 | 170.4 | 14.38 | 14.52
37.65 | 3897 | 250.2 | 151.1 | 115.4 | 34.8 | 14.4 | 30.3 | 200.2 | 0.054 | 4.51 | 4.5 | 408.1 | 168.7 | 14.41 | 14.47
37.6583 | 3896 | 249.5 | 151 | 115.4 | 35.1 | 14.4 | 30.1 | 206.2 | 0.057 | 4.4 | 4.52 | 407.9 | 169.2 | 14.4 | 14.5
37.6667 | 3896 | 249.7 | 150.9 | 115.5 | 35.2 | 14.4 | 30.1 | 197.9 | 0.059 | 4.51 | 4.49 | 407.8 | 169.3 | 14.4 | 14.46
37.675 | 3897 | 250.1 | 150.8 | 115.2 | 35.2 | 14.4 | 30.2 | 206.3 | 0.051 | 4.51 | 4.49 | 408.1 | 167.4 | 14.44 | 14.46
37.6833 | 3899 | 250 | 150.8 | 114.7 | 35.2 | 14.4 | 30.2 | 200.3 | 0.051 | 4.53 | 4.5 | 407.9 | 172.3 | 14.39 | 14.47
37.6917 | 3898 | 249.9 | 151 | 114.6 | 35.1 | 14.4 | 30.1 | 204.1 | 0.052 | 4.53 | 4.47 | 408.1 | 170.1 | 14.41 | 14.49
37.7 | 3897 | 249.9 | 151 | 114.5 | 34.9 | 14.4 | 30.1 | 207.3 | 0.05 | 4.53 | 4.51 | 407.7 | 169.8 | 14.41 | 14.51
37.7083 | 3900 | 250.3 | 150.8 | 114.4 | 34.8 | 14.4 | 30.1 | 200.9 | 0.052 | 4.5 | 4.5 | 407.7 | 169.6 | 14.41 | 14.48
37.7167 | 3900 | 250.3 | 151 | 114.6 | 34.9 | 14.4 | 30.1 | 203.9 | 0.049 | 4.5 | 4.52 | 408 | 169.5 | 14.42 | 14.52
37.725 | 3898 | 249.9 | 151 | 114.7 | 34.9 | 14.4 | 30.1 | 198.7 | 0.051 | 4.51 | 4.54 | 407.9 | 169.5 | 14.43 | 14.48
37.7333 | 3899 | 249.9 | 151.1 | 115.1 | 34.9 | 14.4 | 30.1 | 200.3 | 0.059 | 4.51 | 4.49 | 407.9 | 169.9 | 14.4 | 14.48
37.7417 | 3898 | 250.3 | 151 | 115.2 | 34.8 | 14.4 | 30.1 | 199 | 0.045 | 4.51 | 4.51 | 408.1 | 169.9 | 14.39 | 14.5
37.75 | 3897 | 250.3 | 150.8 | 115.3 | 34.7 | 14.4 | 30.1 | 204.7 | 0.052 | 4.49 | 4.5 | 408.3 | 168.8 | 14.43 | 14.44
37.7583 | 3897 | 250 | 150.9 | 115.4 | 34.7 | 14.4 | 30.1 | 204.8 | 0.047 | 4.48 | 4.5 | 407.9 | 169.2 | 14.43 | 14.48
37.7667 | 3898 | 250 | 150.8 | 115.5 | 35 | 14.4 | 30.1 | 195.2 | 0.042 | 4.51 | 4.52 | 407.7 | 168.7 | 14.4 | 14.46
37.775 | 3898 | 250 | 150.9 | 115.5 | 34.9 | 14.4 | 30.1 | 205.1 | 0.054 | 4.51 | 4.49 | 407.7 | 169.6 | 14.44 | 14.52
37.7833 | 3896 | 250 | 151 | 115.2 | 35 | 14.5 | 30.1 | 206.3 | 0.051 | 4.51 | 4.49 | 408.4 | 171 | 14.41 | 14.53
37.7917 | 3898 | 249.9 | 150.9 | 115 | 35.1 | 14.5 | 30.1 | 199.5 | 0.055 | 4.52 | 4.51 | 408.4 | 172.2 | 14.42 | 14.46
37.8 | 3898 | 250.3 | 150.9 | 114.9 | 35.1 | 14.5 | 30.1 | 204.2 | 0.049 | 4.52 | 4.48 | 408.4 | 169.3 | 14.42 | 14.52
37.8083 | 3899 | 250.3 | 150.9 | 114.7 | 35.2 | 14.5 | 30.1 | 201.5 | 0.05 | 4.52 | 4.5 | 408.5 | 172.1 | 14.41 | 14.5
37.8167 | 3897 | 249.8 | 150.9 | 114.6 | 35.2 | 14.5 | 30.2 | 202.3 | 0.053 | 4.47 | 4.5 | 408.7 | 169.9 | 14.43 | 14.48
37.825 | 3897 | 249.6 | 150.9 | 114.7 | 35.1 | 14.5 | 30.1 | 206.3 | 0.048 | 4.47 | 4.53 | 408.5 | 170.6 | 14.41 | 14.48
37.8333 | 3898 | 250.2 | 151.1 | 114.6 | 35.1 | 14.5 | 30.1 | 205.7 | 0.052 | 4.48 | 4.45 | 408.2 | 170 | 14.41 | 14.52
37.8417 | 3898 | 250 | 151.1 | 114.4 | 35.1 | 14.5 | 30.1 | 199.2 | 0.048 | 4.48 | 4.52 | 408.3 | 171.2 | 14.39 | 14.45
37.85 | 3898 | 250.3 | 151.1 | 114.7 | 35 | 14.5 | 30.1 | 199.9 | 0.049 | 4.48 | 4.48 | 409 | 171 | 14.42 | 14.46
37.8583 | 3897 | 250 | 150.9 | 114.9 | 34.9 | 14.5 | 30.1 | 205.3 | 0.045 | 4.46 | 4.52 | 408.7 | 169.3 | 14.42 | 14.49
37.8667 | 3896 | 249.7 | 150.7 | 114.9 | 34.9 | 14.5 | 30.1 | 200 | 0.052 | 4.46 | 4.54 | 408.6 | 172.4 | 14.41 | 14.48
37.875 | 3898 | 250 | 150.9 | 115.2 | 35.1 | 14.5 | 30.2 | 205.1 | 0.049 | 4.46 | 4.48 | 408.7 | 169.4 | 14.42 | 14.54
37.8833 | 3897 | 250.3 | 151.1 | 115.3 | 35.2 | 14.5 | 30.1 | 208.6 | 0.055 | 4.51 | 4.49 | 408.7 | 169.5 | 14.4 | 14.52
37.8917 | 3898 | 249.9 | 151.1 | 115.3 | 35.2 | 14.6 | 30.2 | 202.5 | 0.049 | 4.51 | 4.49 | 408.5 | 169.6 | 14.38 | 14.52
37.9 | 3901 | 249.9 | 151.1 | 115.5 | 35.1 | 14.6 | 30.2 | 208.4 | 0.047 | 4.51 | 4.5 | 408.1 | 171.4 | 14.4 | 14.51
37.9083 | 3898 | 250.2 | 150.8 | 115.5 | 35.1 | 14.6 | 30.2 | 207.2 | 0.051 | 4.43 | 4.47 | 408.7 | 169.5 | 14.38 | 14.47
37.9167 | 3897 | 249.8 | 150.8 | 115.2 | 35.1 | 14.6 | 30.2 | 203.6 | 0.053 | 4.51 | 4.49 | 408.5 | 169.3 | 14.39 | 14.49
37.925 | 3897 | 250.3 | 150.9 | 114.9 | 34.9 | 14.6 | 30.2 | 198.8 | 0.048 | 4.51 | 4.49 | 408.9 | 170 | 14.4 | 14.51
37.9333 | 3897 | 250.3 | 151.1 | 114.7 | 34.8 | 14.6 | 30.2 | 202.9 | 0.051 | 4.51 | 4.5 | 408.6 | 170 | 14.39 | 14.52
37.9417 | 3897 | 250.1 | 151 | 114.4 | 34.8 | 14.6 | 30.2 | 200.3 | 0.043 | 4.48 | 4.48 | 408.6 | 170.2 | 14.39 | 14.5
37.95 | 3898 | 250.1 | 151 | 114.3 | 34.7 | 14.6 | 30.1 | 194.8 | 0.048 | 4.48 | 4.52 | 408.8 | 172.2 | 14.4 | 14.49
37.9583 | 3898 | 250 | 150.9 | 114.4 | 34.8 | 14.6 | 30.2 | 205.7 | 0.049 | 4.5 | 4.53 | 408.9 | 169.7 | 14.42 | 14.5
37.9667 | 3897 | 250 | 150.8 | 114.7 | 34.9 | 14.6 | 30.1 | 205 | 0.045 | 4.5 | 4.5 | 408.9 | 170.6 | 14.38 | 14.47
37.975 | 3898 | 249.9 | 150.8 | 114.9 | 35.3 | 14.6 | 30.2 | 203.2 | 0.05 | 4.5 | 4.5 | 408.8 | 170.8 | 14.43 | 14.48
37.9833 | 3898 | 250 | 151 | 115 | 35.2 | 14.6 | 30.2 | 197.6 | 0.049 | 4.42 | 4.48 | 408.6 | 169.8 | 14.39 | 14.47
37.9917 | 3898 | 250.6 | 151 | 115.4 | 35.2 | 14.7 | 30.2 | 206.6 | 0.052 | 4.47 | 4.46 | 408.8 | 171.4 | 14.39 | 14.55
38 | 3897 | 249.8 | 151.1 | 115.5 | 35.1 | 14.7 | 30.2 | 202 | 0.053 | 4.52 | 4.53 | 408.8 | 168.8 | 14.39 | 14.54
38.0083 | 3899 | 250.2 | 151.2 | 115.6 | 34.8 | 14.7 | 30.1 | 202.1 | 0.055 | 4.52 | 4.48 | 408.7 | 169 | 14.39 | 14.49
38.0167 | 3897 | 250.2 | 150.9 | 115.6 | 34.8 | 14.7 | 30.1 | 203 | 0.05 | 4.52 | 4.51 | 408.6 | 170.1 | 14.4 | 14.52
38.025 | 3899 | 249.8 | 150.8 | 115.2 | 34.9 | 14.7 | 30.2 | 205.1 | 0.048 | 4.49 | 4.53 | 408.3 | 170.1 | 14.43 | 14.49
38.0333 | 3900 | 250.1 | 150.8 | 114.9 | 35.1 | 14.7 | 30.2 | 200 | 0.048 | 4.47 | 4.54 | 407.9 | 171.6 | 14.39 | 14.52
38.0417 | 3898 | 249.9 | 151.1 | 114.8 | 34.9 | 14.7 | 30.2 | 202.1 | 0.056 | 4.43 | 4.47 | 408.2 | 170.8 | 14.43 | 14.47
38.05 | 3899 | 250.4 | 151.2 | 114.5 | 34.8 | 14.7 | 30.2 | 207.3 | 0.05 | 4.44 | 4.47 | 408.3 | 170 | 14.4 | 14.47
38.0583 | 3899 | 250.3 | 150.9 | 114.4 | 34.6 | 14.7 | 30.1 | 208.2 | 0.048 | 4.45 | 4.46 | 408.3 | 170.9 | 14.41 | 14.48
38.0667 | 3900 | 250.1 | 150.6 | 114.3 | 34.8 | 14.7 | 30.1 | 203.6 | 0.043 | 4.45 | 4.55 | 408.2 | 172.3 | 14.39 | 14.53
38.075 | 3901 | 250 | 150.9 | 114.6 | 34.8 | 14.8 | 30.2 | 203.5 | 0.049 | 4.48 | 4.53 | 408.3 | 172.1 | 14.42 | 14.5
38.0833 | 3900 | 250.6 | 151.1 | 114.8 | 34.9 | 14.8 | 30.2 | 206.6 | 0.052 | 4.5 | 4.52 | 408.1 | 169.6 | 14.42 | 14.46
38.0917 | 3901 | 250.5 | 151.2 | 115 | 34.9 | 14.8 | 30.2 | 201.6 | 0.043 | 4.5 | 4.5 | 408.3 | 170.9 | 14.41 | 14.56
38.1 | 3900 | 250.4 | 151 | 115.2 | 35.1 | 14.8 | 30.2 | 206 | 0.042 | 4.5 | 4.5 | 408.4 | 170.5 | 14.43 | 14.48
38.1083 | 3901 | 249.9 | 150.9 | 115.2 | 35 | 14.8 | 30.1 | 203.6 | 0.047 | 4.5 | 4.49 | 408.7 | 169.5 | 14.44 | 14.5
38.1167 | 3899 | 250.4 | 150.9 | 115.4 | 35 | 14.8 | 30.2 | 207.1 | 0.053 | 4.49 | 4.51 | 408.3 | 170.2 | 14.4 | 14.48
38.125 | 3900 | 250 | 150.7 | 115.4 | 35.2 | 14.8 | 30.2 | 208.1 | 0.046 | 4.49 | 4.54 | 407.6 | 171.1 | 14.39 | 14.42
38.1333 | 3897 | 250.1 | 150.8 | 115.6 | 35.1 | 14.8 | 30.2 | 208 | 0.054 | 4.46 | 4.46 | 408 | 169.3 | 14.42 | 14.5
38.1417 | 3900 | 249.9 | 151.1 | 115.1 | 34.9 | 14.8 | 30.2 | 207 | 0.055 | 4.44 | 4.51 | 407.8 | 170.2 | 14.39 | 14.49
38.15 | 3900 | 250.4 | 151 | 115.1 | 34.8 | 14.8 | 30.1 | 203.9 | 0.056 | 4.45 | 4.53 | 408 | 171.2 | 14.39 | 14.39
38.1583 | 3898 | 250.4 | 150.9 | 114.7 | 34.9 | 14.8 | 30.2 | 201.8 | 0.057 | 4.45 | 4.55 | 407.8 | 172.5 | 14.38 | 14.46
38.1667 | 3899 | 250.3 | 150.9 | 114.5 | 34.9 | 14.8 | 30.1 | 208.3 | 0.057 | 4.45 | 4.52 | 407.9 | 173 | 14.41 | 14.45
38.175 | 3901 | 250 | 150.9 | 114.5 | 34.9 | 14.8 | 30.2 | 207.8 | 0.053 | 4.4 | 4.54 | 407.7 | 170.7 | 14.43 | 14.47
38.1833 | 3898 | 250 | 150.8 | 114.3 | 34.8 | 14.8 | 30.2 | 209.5 | 0.048 | 4.4 | 4.5 | 408.1 | 170.8 | 14.42 | 14.45
38.1917 | 3899 | 249.8 | 150.9 | 114.5 | 34.9 | 14.8 | 30.2 | 203.2 | 0.051 | 4.4 | 4.56 | 408.2 | 170.1 | 14.39 | 14.47
38.2 | 3897 | 250.1 | 151.1 | 114.9 | 34.9 | 14.8 | 30.2 | 205.9 | 0.05 | 4.4 | 4.44 | 407.8 | 171 | 14.45 | 14.45
38.2083 | 3897 | 250 | 151.1 | 115.3 | 35.1 | 14.8 | 30.2 | 207.3 | 0.051 | 4.4 | 4.5 | 407.7 | 170.7 | 14.4 | 14.46
38.2167 | 3896 | 249.9 | 151.1 | 115.6 | 35.2 | 14.8 | 30.2 | 206.2 | 0.052 | 4.41 | 4.53 | 407.7 | 168.2 | 14.43 | 14.48
38.225 | 3897 | 250.1 | 150.9 | 115.7 | 35.2 | 14.9 | 30.3 | 200.3 | 0.054 | 4.51 | 4.49 | 407.7 | 168.5 | 14.41 | 14.5
38.2333 | 3897 | 250.1 | 150.8 | 115.3 | 35.2 | 14.9 | 30.4 | 208.9 | 0.05 | 4.51 | 4.49 | 408 | 169.8 | 14.4 | 14.45
38.2417 | 3898 | 249.8 | 150.8 | 115.1 | 35.3 | 14.9 | 30.4 | 202.6 | 0.052 | 4.51 | 4.54 | 407.7 | 169.6 | 14.38 | 14.47
38.25 | 3898 | 249.8 | 151 | 114.7 | 35.3 | 14.9 | 30.4 | 208.8 | 0.039 | 4.47 | 4.49 | 408.1 | 170.7 | 14.36 | 14.46
38.2583 | 3899 | 249.8 | 151 | 114.6 | 35.4 | 14.9 | 30.4 | 204 | 0.047 | 4.47 | 4.53 | 407.6 | 170.2 | 14.41 | 14.48
38.2667 | 3900 | 249.8 | 150.8 | 114.4 | 35.8 | 14.9 | 30.4 | 201.7 | 0.049 | 4.52 | 4.54 | 407.4 | 169.8 | 14.35 | 14.49
38.275 | 3902 | 249.8 | 150.9 | 114.3 | 35.6 | 14.9 | 30.4 | 200.6 | 0.051 | 4.52 | 4.58 | 407.7 | 172.5 | 14.39 | 14.5
38.2833 | 3897 | 250 | 151 | 114.6 | 35.3 | 14.9 | 30.4 | 198.5 | 0.045 | 4.52 | 4.56 | 407.9 | 169.6 | 14.4 | 14.47
38.2917 | 3897 | 250.4 | 151.1 | 114.7 | 34.9 | 15 | 30.4 | 204.5 | 0.049 | 4.44 | 4.56 | 407.7 | 169.5 | 14.42 | 14.5
38.3 | 3899 | 250 | 151.1 | 115.1 | 35.1 | 15 | 30.4 | 203.3 | 0.047 | 4.44 | 4.58 | 407.9 | 169 | 14.38 | 14.43
38.3083 | 3898 | 250.4 | 150.9 | 115.4 | 35.4 | 15 | 30.3 | 203.6 | 0.048 | 4.38 | 4.52 | 408 | 169.7 | 14.38 | 14.48
38.3167 | 3899 | 249.8 | 150.9 | 115.7 | 35.1 | 15 | 30.4 | 205.4 | 0.05 | 4.55 | 4.53 | 407.9 | 168.5 | 14.39 | 14.49
38.325 | 3898 | 249.7 | 151 | 115.6 | 34.9 | 15 | 30.4 | 206.9 | 0.051 | 4.55 | 4.55 | 407.6 | 169.5 | 14.42 | 14.49
38.3333 | 3899 | 250.2 | 151 | 115.4 | 34.8 | 15 | 30.4 | 198.2 | 0.049 | 4.55 | 4.58 | 407.7 | 169.1 | 14.38 | 14.49
38.3417 | 3898 | 250.3 | 150.9 | 115.1 | 34.8 | 15 | 30.4 | 202.9 | 0.05 | 4.42 | 4.48 | 407.6 | 169.2 | 14.38 | 14.47
38.35 | 3899 | 250 | 150.9 | 114.9 | 34.9 | 15 | 30.3 | 208.9 | 0.047 | 4.45 | 4.57 | 407.7 | 170.1 | 14.37 | 14.48
38.3583 | 3902 | 250.2 | 150.8 | 114.9 | 34.9 | 15 | 30.3 | 202.2 | 0.051 | 4.46 | 4.55 | 407.6 | 171.1 | 14.39 | 14.47
38.3667 | 3898 | 250 | 150.9 | 114.7 | 34.9 | 15 | 30.4 | 202.6 | 0.05 | 4.5 | 4.54 | 407.7 | 171 | 14.39 | 14.46
38.375 | 3899 | 249.8 | 150.9 | 114.6 | 34.8 | 15 | 30.5 | 204.6 | 0.05 | 4.5 | 4.5 | 407.5 | 172 | 14.4 | 14.52
38.3833 | 3897 | 250 | 151 | 114.4 | 35 | 15 | 30.4 | 204.1 | 0.055 | 4.54 | 4.54 | 407.4 | 170.5 | 14.38 | 14.42
38.3917 | 3898 | 250.3 | 150.9 | 114.3 | 34.9 | 15 | 30.5 | 203.1 | 0.05 | 4.54 | 4.56 | 407.7 | 169.5 | 14.4 | 14.52
38.4 | 3897 | 249.9 | 150.9 | 114.6 | 35 | 15 | 30.4 | 208.6 | 0.05 | 4.54 | 4.48 | 407.4 | 171.8 | 14.37 | 14.4
38.4083 | 3897 | 250.1 | 150.9 | 114.7 | 35.2 | 15 | 30.4 | 202.7 | 0.055 | 4.49 | 4.51 | 407.3 | 169.9 | 14.4 | 14.47
38.4167 | 3898 | 250.3 | 150.8 | 114.9 | 35 | 15 | 30.4 | 206.7 | 0.057 | 4.49 | 4.55 | 407.2 | 169.5 | 14.39 | 14.45
38.425 | 3897 | 250.1 | 151.2 | 115.1 | 34.8 | 15 | 30.4 | 200.2 | 0.05 | 4.46 | 4.54 | 407.8 | 170.9 | 14.41 | 14.48
38.4333 | 3898 | 249.9 | 151.1 | 115.1 | 34.9 | 15 | 30.4 | 206.2 | 0.05 | 4.47 | 4.58 | 408.1 | 169.4 | 14.38 | 14.45
38.4417 | 3897 | 249.8 | 151.2 | 115.4 | 34.9 | 15.1 | 30.4 | 200.1 | 0.053 | 4.47 | 4.53 | 408.1 | 169.2 | 14.38 | 14.5
38.45 | 3898 | 249.9 | 150.8 | 115.5 | 34.8 | 15.1 | 30.4 | 209.3 | 0.045 | 4.47 | 4.54 | 407.9 | 169.5 | 14.39 | 14.48
38.4583 | 3899 | 250 | 150.8 | 115.6 | 35.1 | 15.1 | 30.4 | 205.2 | 0.048 | 4.43 | 4.47 | 407.8 | 170.3 | 14.38 | 14.47
38.4667 | 3898 | 250.1 | 150.8 | 115.6 | 35.1 | 15.1 | 30.4 | 205.7 | 0.052 | 4.48 | 4.49 | 407.7 | 170.5 | 14.38 | 14.5
38.475 | 3899 | 250.2 | 151.1 | 115 | 34.9 | 15.1 | 30.4 | 200.9 | 0.053 | 4.48 | 4.52 | 408.1 | 169 | 14.39 | 14.49
38.4833 | 3898 | 250 | 151.2 | 114.7 | 35.2 | 15.1 | 30.4 | 202.5 | 0.057 | 4.48 | 4.53 | 407.7 | 169.7 | 14.41 | 14.5
38.4917 | 3897 | 250.1 | 150.9 | 114.6 | 35.1 | 15.1 | 30.4 | 206.9 | 0.05 | 4.49 | 4.55 | 407.9 | 170 | 14.43 | 14.49
38.5 | 3897 | 250.3 | 150.8 | 114.4 | 34.9 | 15.1 | 30.4 | 199.4 | 0.048 | 4.49 | 4.51 | 407.9 | 171.2 | 14.41 | 14.47
38.5083 | 3899 | 250.2 | 150.8 | 114.4 | 34.9 | 15.1 | 30.4 | 205.8 | 0.052 | 4.49 | 4.5 | 407.9 | 169.2 | 14.42 | 14.47
38.5167 | 3898 | 250.5 | 150.9 | 114.8 | 34.8 | 15.1 | 30.4 | 199.5 | 0.052 | 4.4 | 4.5 | 408.3 | 169.4 | 14.38 | 14.48
38.525 | 3897 | 250.2 | 151 | 115.2 | 35 | 15.1 | 30.4 | 204.6 | 0.05 | 4.49 | 4.54 | 408 | 170.8 | 14.37 | 14.47
38.5333 | 3898 | 250 | 151 | 115.6 | 35.3 | 15.1 | 30.5 | 202.7 | 0.054 | 4.49 | 4.51 | 407.9 | 169.3 | 14.4 | 14.51
38.5417 | 3900 | 250 | 151.1 | 115.6 | 35.2 | 15.1 | 30.4 | 199.3 | 0.051 | 4.49 | 4.45 | 407.9 | 168 | 14.39 | 14.49
38.55 | 3900 | 249.9 | 150.9 | 115.4 | 34.8 | 15.1 | 30.5 | 206 | 0.047 | 4.54 | 4.54 | 408 | 169.2 | 14.41 | 14.47
38.5583 | 3898 | 249.9 | 150.7 | 115.3 | 35 | 15.1 | 30.5 | 202.9 | 0.048 | 4.54 | 4.56 | 408.1 | 168.2 | 14.4 | 14.51
38.5667 | 3896 | 250 | 150.9 | 114.8 | 35 | 15.1 | 30.5 | 203.4 | 0.045 | 4.54 | 4.54 | 408.1 | 168.4 | 14.41 | 14.52
38.575 | 3897 | 250.2 | 151.1 | 114.6 | 34.8 | 15.1 | 30.5 | 204.6 | 0.049 | 4.53 | 4.57 | 408.1 | 169.9 | 14.39 | 14.52
38.5833 | 3897 | 249.9 | 151.1 | 114.6 | 35.1 | 15.1 | 30.5 | 199.3 | 0.051 | 4.53 | 4.51 | 408.1 | 169.7 | 14.38 | 14.5
38.5917 | 3897 | 249.9 | 150.9 | 114.4 | 35.3 | 15.1 | 30.5 | 207.2 | 0.047 | 4.47 | 4.53 | 408.3 | 170 | 14.38 | 14.46
38.6 | 3897 | 250.1 | 150.8 | 114.5 | 35.1 | 15.1 | 30.6 | 204.2 | 0.045 | 4.47 | 4.53 | 408.1 | 170 | 14.38 | 14.5
38.6083 | 3897 | 250.2 | 150.8 | 114.7 | 34.8 | 15.1 | 30.4 | 208.3 | 0.05 | 4.53 | 4.54 | 407.7 | 169.2 | 14.41 | 14.48
38.6167 | 3898 | 250 | 150.7 | 115.2 | 34.9 | 15.1 | 30.4 | 206.2 | 0.052 | 4.53 | 4.47 | 407.5 | 169.3 | 14.42 | 14.46
38.625 | 3898 | 250 | 150.9 | 115.4 | 35.2 | 15.1 | 30.4 | 209.2 | 0.047 | 4.53 | 4.52 | 407.9 | 169.9 | 14.39 | 14.43
38.6333 | 3899 | 250.3 | 151 | 115.5 | 35.1 | 15.1 | 30.5 | 206.6 | 0.05 | 4.52 | 4.55 | 408.3 | 168.2 | 14.36 | 14.5
38.6417 | 3899 | 249.9 | 151.2 | 115.6 | 34.8 | 15.1 | 30.5 | 195.4 | 0.049 | 4.52 | 4.48 | 408.1 | 170.2 | 14.38 | 14.5
38.65 | 3898 | 250.6 | 151.2 | 115.2 | 34.7 | 15.1 | 30.4 | 197.8 | 0.052 | 4.52 | 4.52 | 408.4 | 168.5 | 14.4 | 14.44
38.6583 | 3898 | 250.3 | 150.8 | 115.3 | 35.1 | 15.1 | 30.5 | 197.8 | 0.048 | 4.5 | 4.51 | 408.2 | 172.9 | 14.42 | 14.52
38.6667 | 3897 | 249.9 | 150.8 | 115.1 | 35 | 15.1 | 30.5 | 204.5 | 0.05 | 4.5 | 4.5 | 409.2 | 169.6 | 14.38 | 14.5
38.675 | 3897 | 250.3 | 150.9 | 115 | 35 | 15.1 | 30.6 | 202.8 | 0.048 | 4.5 | 4.5 | 409 | 169.4 | 14.39 | 14.49
38.6833 | 3897 | 249.8 | 151 | 114.7 | 34.8 | 15.1 | 30.5 | 203.5 | 0.047 | 4.5 | 4.55 | 408.7 | 169.6 | 14.4 | 14.54
38.6917 | 3897 | 249.9 | 150.9 | 114.8 | 35.1 | 15.1 | 30.4 | 204.9 | 0.049 | 4.46 | 4.54 | 408.6 | 169.9 | 14.35 | 14.46
38.7 | 3898 | 250 | 151 | 114.7 | 35.1 | 15.1 | 30.6 | 207.9 | 0.05 | 4.46 | 4.52 | 408.8 | 171.3 | 14.38 | 14.46
38.7083 | 3897 | 249.9 | 151 | 114.6 | 34.8 | 15.1 | 30.6 | 204.9 | 0.052 | 4.4 | 4.5 | 408.7 | 169.4 | 14.36 | 14.5
38.7167 | 3899 | 250.1 | 150.9 | 114.5 | 34.8 | 15.2 | 30.6 | 206.2 | 0.052 | 4.4 | 4.55 | 408.8 | 170.6 | 14.37 | 14.53
38.725 | 3899 | 249.8 | 151.1 | 114.6 | 34.8 | 15.2 | 30.6 | 207.5 | 0.046 | 4.47 | 4.56 | 408.5 | 170.8 | 14.37 | 14.54
38.7333 | 3899 | 250.3 | 151 | 114.8 | 34.8 | 15.2 | 30.6 | 207.2 | 0.05 | 4.5 | 4.53 | 408.7 | 170.6 | 14.39 | 14.49
38.7417 | 3898 | 250 | 151 | 114.9 | 35 | 15.2 | 30.6 | 205.9 | 0.045 | 4.5 | 4.5 | 409.1 | 169.8 | 14.38 | 14.52
38.75 | 3896 | 250 | 150.8 | 115.2 | 34.9 | 15.2 | 30.6 | 201.1 | 0.048 | 4.5 | 4.53 | 408.8 | 169.2 | 14.36 | 14.47
38.7583 | 3898 | 250 | 150.9 | 115.2 | 35 | 15.2 | 30.6 | 204.6 | 0.05 | 4.47 | 4.56 | 408.9 | 170 | 14.37 | 14.49
38.7667 | 3898 | 249.9 | 150.9 | 115.3 | 34.9 | 15.2 | 30.5 | 203.8 | 0.051 | 4.4 | 4.5 | 408.8 | 169.1 | 14.38 | 14.51
38.775 | 3898 | 250.2 | 151 | 115.6 | 35.1 | 15.2 | 30.6 | 208.6 | 0.05 | 4.43 | 4.5 | 408.6 | 168.9 | 14.36 | 14.44
38.7833 | 3899 | 250.1 | 151.1 | 115.4 | 35 | 15.3 | 30.5 | 207.9 | 0.052 | 4.46 | 4.57 | 408.6 | 171.1 | 14.37 | 14.5
38.7917 | 3899 | 249.8 | 150.9 | 115.3 | 35.1 | 15.3 | 30.5 | 202 | 0.047 | 4.52 | 4.54 | 408.6 | 168.9 | 14.37 | 14.5
38.8 | 3898 | 250 | 150.8 | 114.9 | 34.9 | 15.3 | 30.5 | 207.2 | 0.051 | 4.52 | 4.58 | 408.4 | 168.3 | 14.38 | 14.52
38.8083 | 3899 | 250.1 | 150.8 | 114.8 | 34.9 | 15.3 | 30.6 | 205.5 | 0.046 | 4.52 | 4.51 | 408.4 | 169.3 | 14.37 | 14.51
38.8167 | 3898 | 249.8 | 151 | 114.7 | 35 | 15.3 | 30.6 | 199.2 | 0.051 | 4.46 | 4.55 | 408.6 | 169.9 | 14.38 | 14.43
38.825 | 3898 | 250.1 | 151 | 114.7 | 34.9 | 15.3 | 30.6 | 198.4 | 0.053 | 4.46 | 4.54 | 408.5 | 170.3 | 14.38 | 14.48
38.8333 | 3899 | 250 | 151.1 | 114.5 | 35.2 | 15.3 | 30.6 | 206.6 | 0.056 | 4.46 | 4.54 | 408.3 | 170.5 | 14.4 | 14.48
38.8417 | 3899 | 249.7 | 150.9 | 114.4 | 35.2 | 15.3 | 30.6 | 199.6 | 0.053 | 4.45 | 4.49 | 408.4 | 171.7 | 14.36 | 14.51
38.85 | 3897 | 249.9 | 150.9 | 114.8 | 35.1 | 15.3 | 30.7 | 202 | 0.049 | 4.46 | 4.55 | 408.3 | 169.4 | 14.38 | 14.53
38.8583 | 3898 | 250 | 150.8 | 115.1 | 34.9 | 15.3 | 30.6 | 202.6 | 0.048 | 4.46 | 4.54 | 408.7 | 169.6 | 14.39 | 14.51
38.8667 | 3899 | 250 | 151 | 115.2 | 35.3 | 15.3 | 30.7 | 199.2 | 0.054 | 4.46 | 4.54 | 408.6 | 169.3 | 14.36 | 14.49
38.875 | 3897 | 250 | 151.1 | 115.4 | 35.1 | 15.3 | 30.6 | 202.9 | 0.053 | 4.46 | 4.56 | 408.4 | 170.9 | 14.36 | 14.49
38.8833 | 3898 | 250 | 151.1 | 115.6 | 34.9 | 15.3 | 30.6 | 202.9 | 0.052 | 4.42 | 4.58 | 408.8 | 169 | 14.35 | 14.52
38.8917 | 3899 | 250.1 | 151 | 115.6 | 34.7 | 15.3 | 30.7 | 202.7 | 0.051 | 4.44 | 4.51 | 408.6 | 169.1 | 14.38 | 14.52
38.9 | 3899 | 249.9 | 150.8 | 115.1 | 35 | 15.3 | 30.6 | 206.6 | 0.057 | 4.59 | 4.56 | 409 | 171.2 | 14.4 | 14.5
38.9083 | 3899 | 249.9 | 150.8 | 115.2 | 34.9 | 15.3 | 30.6 | 197.5 | 0.045 | 4.59 | 4.51 | 408.8 | 171.8 | 14.33 | 14.5
38.9167 | 3898 | 250.2 | 150.9 | 115 | 35 | 15.3 | 30.6 | 198.7 | 0.059 | 4.59 | 4.53 | 408.5 | 171 | 14.37 | 14.47
38.925 | 3898 | 250.2 | 150.9 | 114.7 | 34.9 | 15.3 | 30.6 | 205.5 | 0.048 | 4.48 | 4.53 | 408.8 | 171.2 | 14.37 | 14.5
38.9333 | 3897 | 250.3 | 150.9 | 114.8 | 34.9 | 15.3 | 30.6 | 199.7 | 0.051 | 4.48 | 4.52 | 408.8 | 169.5 | 14.36 | 14.51
38.9417 | 3898 | 250 | 150.9 | 114.7 | 35.1 | 15.3 | 30.6 | 203.4 | 0.049 | 4.48 | 4.52 | 408.7 | 168.8 | 14.35 | 14.48
38.95 | 3898 | 250.2 | 151.1 | 114.6 | 34.9 | 15.3 | 30.7 | 207.4 | 0.054 | 4.48 | 4.56 | 408.7 | 169.4 | 14.35 | 14.53
38.9583 | 3899 | 250 | 151 | 114.6 | 34.9 | 15.3 | 30.7 | 204.2 | 0.048 | 4.47 | 4.53 | 408.3 | 169.7 | 14.36 | 14.51
38.9667 | 3898 | 250.2 | 151 | 114.6 | 35.2 | 15.3 | 30.7 | 204.5 | 0.049 | 4.47 | 4.54 | 408.4 | 169.8 | 14.35 | 14.51
38.975 | 3899 | 249.7 | 150.9 | 114.9 | 35.2 | 15.3 | 30.7 | 207 | 0.049 | 4.46 | 4.54 | 407.9 | 169.8 | 14.35 | 14.47
38.9833 | 3898 | 249.8 | 150.9 | 115.1 | 34.9 | 15.3 | 30.7 | 209 | 0.049 | 4.48 | 4.55 | 408.3 | 170.3 | 14.4 | 14.51
38.9917 | 3899 | 250.1 | 151 | 115.2 | 34.8 | 15.3 | 30.7 | 204.6 | 0.053 | 4.48 | 4.52 | 408.3 | 172.2 | 14.34 | 14.48
39 | 3898 | 249.9 | 150.9 | 115.3 | 34.9 | 15.3 | 30.7 | 203.4 | 0.05 | 4.48 | 4.56 | 408.4 | 170.7 | 14.36 | 14.48
39.0083 | 3898 | 250.3 | 151.2 | 115.5 | 34.9 | 15.3 | 30.7 | 208 | 0.05 | 4.46 | 4.54 | 408.4 | 171.6 | 14.4 | 14.48
39.0167 | 3898 | 249.6 | 150.9 | 115.5 | 34.9 | 15.3 | 30.7 | 203 | 0.057 | 4.46 | 4.45 | 408.3 | 169 | 14.4 | 14.54
39.025 | 3899 | 249.8 | 150.9 | 115.4 | 35.2 | 15.3 | 30.7 | 205.7 | 0.051 | 4.49 | 4.57 | 408.4 | 169.5 | 14.37 | 14.47
39.0333 | 3899 | 250.1 | 150.8 | 115.2 | 34.9 | 15.3 | 30.7 | 206.7 | 0.055 | 4.49 | 4.51 | 408.6 | 170.2 | 14.37 | 14.51
39.0417 | 3898 | 250 | 150.9 | 115.1 | 34.9 | 15.3 | 30.7 | 202.4 | 0.06 | 4.49 | 4.54 | 408.6 | 170.3 | 14.36 | 14.49
39.05 | 3898 | 250.2 | 151.2 | 114.8 | 34.9 | 15.3 | 30.7 | 202.6 | 0.052 | 4.46 | 4.54 | 408.3 | 170.9 | 14.35 | 14.46
39.0583 | 3897 | 250 | 150.8 | 114.5 | 35.2 | 15.3 | 30.7 | 204.8 | 0.048 | 4.46 | 4.55 | 408.2 | 169.2 | 14.34 | 14.47
39.0667 | 3899 | 249.9 | 150.8 | 114.3 | 35.1 | 15.3 | 30.7 | 200.9 | 0.045 | 4.4 | 4.55 | 408.4 | 170.9 | 14.36 | 14.5
39.075 | 3898 | 249.9 | 150.8 | 114.4 | 34.9 | 15.3 | 30.7 | 206.4 | 0.047 | 4.59 | 4.5 | 408.3 | 170.6 | 14.39 | 14.54
39.0833 | 3901 | 250.2 | 150.9 | 114.5 | 34.9 | 15.3 | 30.7 | 199 | 0.044 | 4.59 | 4.51 | 408.3 | 171.2 | 14.34 | 14.48
39.0917 | 3901 | 250 | 150.9 | 114.9 | 34.8 | 15.3 | 30.7 | 202.7 | 0.048 | 4.59 | 4.53 | 408.4 | 170.9 | 14.38 | 14.5
39.1 | 3900 | 250.2 | 151 | 115.2 | 35.1 | 15.3 | 30.7 | 206.7 | 0.048 | 4.5 | 4.5 | 408.3 | 170 | 14.39 | 14.49
39.1083 | 3899 | 249.9 | 151.1 | 115.3 | 35 | 15.3 | 30.7 | 197 | 0.048 | 4.5 | 4.51 | 408.4 | 169.3 | 14.35 | 14.5
39.1167 | 3897 | 250.1 | 151.2 | 115.6 | 34.9 | 15.3 | 30.7 | 196.1 | 0.047 | 4.5 | 4.5 | 408.4 | 171.7 | 14.4 | 14.44
39.125 | 3898 | 250.1 | 151.1 | 115.7 | 34.8 | 15.3 | 30.7 | 203.8 | 0.053 | 4.5 | 4.5 | 408.2 | 168.8 | 14.36 | 14.48
39.1333 | 3899 | 250 | 150.9 | 115.6 | 35.3 | 15.3 | 30.7 | 200.4 | 0.048 | 4.4 | 4.52 | 408.2 | 167.8 | 14.37 | 14.46
39.1417 | 3899 | 249.9 | 150.9 | 114.9 | 35.2 | 15.3 | 30.7 | 204.3 | 0.055 | 4.49 | 4.5 | 408.2 | 169.3 | 14.36 | 14.49
39.15 | 3899 | 250.2 | 150.9 | 114.7 | 35.2 | 15.3 | 30.7 | 196.6 | 0.049 | 4.49 | 4.51 | 408.5 | 170.1 | 14.34 | 14.47
39.1583 | 3898 | 250 | 151 | 114.3 | 35.1 | 15.3 | 30.7 | 199.2 | 0.049 | 4.49 | 4.49 | 408.3 | 169.5 | 14.39 | 14.48
39.1667 | 3898 | 250.1 | 150.7 | 114.4 | 34.9 | 15.3 | 30.7 | 196.6 | 0.053 | 4.48 | 4.52 | 408.3 | 170.6 | 14.4 | 14.46
39.175 | 3900 | 250.1 | 150.8 | 114.7 | 34.8 | 15.3 | 30.7 | 207.4 | 0.057 | 4.48 | 4.49 | 408.2 | 168.8 | 14.39 | 14.46
39.1833 | 3899 | 250.1 | 150.8 | 114.9 | 34.8 | 15.3 | 30.7 | 202.8 | 0.053 | 4.41 | 4.48 | 408.1 | 169.3 | 14.36 | 14.47
39.1917 | 3898 | 250.1 | 151 | 114.9 | 34.8 | 15.3 | 30.7 | 205 | 0.052 | 4.38 | 4.52 | 408.2 | 169.1 | 14.39 | 14.5
39.2 | 3899 | 250.2 | 151.2 | 114.9 | 34.8 | 15.4 | 30.7 | 206.4 | 0.052 | 4.49 | 4.53 | 408.3 | 170.4 | 14.4 | 14.47
39.2083 | 3898 | 250.2 | 151.3 | 115.1 | 35.2 | 15.4 | 30.7 | 207.5 | 0.052 | 4.49 | 4.51 | 408.4 | 170.6 | 14.38 | 14.48
39.2167 | 3898 | 249.8 | 151 | 115.4 | 35.2 | 15.4 | 30.7 | 204.6 | 0.058 | 4.49 | 4.48 | 408.4 | 168.6 | 14.37 | 14.49
39.225 | 3897 | 250.2 | 150.8 | 115.5 | 34.9 | 15.4 | 30.7 | 207.4 | 0.054 | 4.53 | 4.5 | 408.3 | 168.7 | 14.37 | 14.49
39.2333 | 3897 | 249.9 | 150.7 | 115.6 | 34.7 | 15.4 | 30.7 | 207.8 | 0.055 | 4.53 | 4.47 | 408.2 | 169.1 | 14.38 | 14.48
39.2417 | 3899 | 249.9 | 151.1 | 115.6 | 35.1 | 15.4 | 30.7 | 209.4 | 0.046 | 4.53 | 4.47 | 408.4 | 169 | 14.42 | 14.51
39.25 | 3899 | 249.8 | 151.1 | 115.4 | 35.2 | 15.4 | 30.7 | 208.8 | 0.048 | 4.53 | 4.45 | 408.1 | 168.9 | 14.36 | 14.48
39.2583 | 3899 | 249.9 | 150.8 | 115 | 35.1 | 15.4 | 30.7 | 207.7 | 0.045 | 4.5 | 4.5 | 408 | 169.1 | 14.4 | 14.49
39.2667 | 3900 | 250.1 | 150.7 | 114.7 | 34.9 | 15.4 | 30.7 | 207.4 | 0.059 | 4.51 | 4.48 | 407.9 | 171.3 | 14.4 | 14.45
39.275 | 3899 | 249.8 | 150.9 | 114.6 | 34.9 | 15.4 | 30.8 | 210 | 0.053 | 4.51 | 4.49 | 407.6 | 168.9 | 14.43 | 14.51
39.2833 | 3899 | 250 | 151 | 114.3 | 34.7 | 15.4 | 30.9 | 211.8 | 0.057 | 4.51 | 4.46 | 407.7 | 171.6 | 14.4 | 14.53
39.2917 | 3899 | 249.9 | 151 | 114.4 | 35.1 | 15.4 | 30.9 | 206.7 | 0.057 | 4.44 | 4.5 | 407.7 | 170.9 | 14.38 | 14.49
39.3 | 3897 | 250.1 | 151.1 | 114.6 | 35 | 15.4 | 30.9 | 207.3 | 0.047 | 4.4 | 4.44 | 407.9 | 171.1 | 14.38 | 14.44
39.3083 | 3899 | 250.1 | 151.1 | 115.3 | 35 | 15.4 | 30.9 | 202 | 0.042 | 4.36 | 4.5 | 408.1 | 170 | 14.42 | 14.51
39.3167 | 3899 | 250.2 | 150.9 | 115.6 | 34.9 | 15.4 | 31 | 203.9 | 0.05 | 4.47 | 4.47 | 407.7 | 169.4 | 14.42 | 14.48
39.325 | 3898 | 250.1 | 150.9 | 115.4 | 34.8 | 15.4 | 31 | 199.7 | 0.048 | 4.51 | 4.43 | 407.5 | 170 | 14.4 | 14.41
39.3333 | 3898 | 250.1 | 150.9 | 115.2 | 34.8 | 15.4 | 30.9 | 206.5 | 0.051 | 4.51 | 4.49 | 407.5 | 170.2 | 14.39 | 14.48
39.3417 | 3898 | 249.9 | 150.8 | 115 | 34.9 | 15.4 | 30.9 | 208 | 0.046 | 4.51 | 4.46 | 407.5 | 169.9 | 14.41 | 14.49
39.35 | 3898 | 250.3 | 150.9 | 114.8 | 35 | 15.4 | 30.9 | 201 | 0.05 | 4.3 | 4.5 | 407.5 | 170.2 | 14.35 | 14.46
39.3583 | 3898 | 250.1 | 150.9 | 114.7 | 34.9 | 15.4 | 30.9 | 204.6 | 0.051 | 4.39 | 4.46 | 407.4 | 169 | 14.42 | 14.48
39.3667 | 3899 | 249.9 | 151 | 114.7 | 34.8 | 15.4 | 30.9 | 204.7 | 0.043 | 4.52 | 4.51 | 407.2 | 168.9 | 14.37 | 14.47
39.375 | 3899 | 249.9 | 151.1 | 114.6 | 34.9 | 15.4 | 30.9 | 205.2 | 0.048 | 4.52 | 4.48 | 407.4 | 169.9 | 14.39 | 14.48
39.3833 | 3898 | 250 | 150.9 | 114.6 | 34.9 | 15.4 | 30.9 | 199.4 | 0.053 | 4.53 | 4.49 | 407.4 | 172.3 | 14.39 | 14.47
39.3917 | 3899 | 250.1 | 150.8 | 114.6 | 34.9 | 15.4 | 30.9 | 196.8 | 0.052 | 4.53 | 4.47 | 406.9 | 169.1 | 14.37 | 14.51
39.4 | 3897 | 250.1 | 150.9 | 114.8 | 34.8 | 15.3 | 30.9 | 197 | 0.048 | 4.53 | 4.53 | 407 | 171.7 | 14.37 | 14.48
39.4083 | 3898 | 250.2 | 150.9 | 114.7 | 35.2 | 15.3 | 31 | 196.2 | 0.052 | 4.48 | 4.41 | 407.3 | 168.5 | 14.39 | 14.47
39.4167 | 3898 | 249.8 | 151.1 | 115.2 | 35.1 | 15.3 | 30.9 | 205.4 | 0.052 | 4.48 | 4.52 | 407 | 169.5 | 14.38 | 14.44
39.425 | 3898 | 250.1 | 151.2 | 115.3 | 35.1 | 15.3 | 31.1 | 199.3 | 0.047 | 4.48 | 4.46 | 407.4 | 168.8 | 14.41 | 14.48
39.4333 | 3897 | 250 | 151 | 115.4 | 35 | 15.3 | 31 | 206.8 | 0.055 | 4.47 | 4.48 | 407.1 | 170.8 | 14.37 | 14.48
39.4417 | 3897 | 249.8 | 150.8 | 115.7 | 34.9 | 15.3 | 31.1 | 206.8 | 0.047 | 4.47 | 4.53 | 407 | 169 | 14.36 | 14.46
39.45 | 3898 | 250 | 150.8 | 115.3 | 34.9 | 15.3 | 31 | 204.6 | 0.047 | 4.49 | 4.48 | 406.9 | 169.6 | 14.37 | 14.42
39.4583 | 3899 | 250.2 | 150.8 | 115.1 | 34.9 | 15.3 | 31 | 208.9 | 0.048 | 4.49 | 4.51 | 407 | 169.6 | 14.4 | 14.48
39.4667 | 3900 | 250 | 150.9 | 114.8 | 35.1 | 15.3 | 30.9 | 197.1 | 0.053 | 4.49 | 4.46 | 407.4 | 171.7 | 14.4 | 14.5
39.475 | 3900 | 250 | 151.1 | 114.8 | 35.1 | 15.3 | 31 | 204.6 | 0.041 | 4.43 | 4.57 | 407.5 | 168.8 | 14.37 | 14.5
39.4833 | 3899 | 249.9 | 151.1 | 114.6 | 35.2 | 15.3 | 31 | 204.6 | 0.052 | 4.43 | 4.5 | 407.5 | 170.4 | 14.38 | 14.48
39.4917 | 3898 | 250.2 | 151 | 114.6 | 34.9 | 15.3 | 31 | 206.2 | 0.047 | 4.28 | 4.51 | 407.4 | 169.5 | 14.36 | 14.46
39.5 | 3899 | 249.8 | 151.1 | 114.4 | 34.9 | 15.3 | 31 | 200.7 | 0.056 | 4.48 | 4.52 | 407.5 | 169.7 | 14.36 | 14.48 | 3160 | 2820
39.5083 | 3898 | 250.2 | 150.9 | 114.7 | 34.9 | 15.3 | 30.9 | 206.7 | 0.047 | 4.48 | 4.52 | 407.5 | 169.2 | 14.4 | 14.43
39.5167 | 3899 | 250.1 | 150.8 | 114.8 | 34.9 | 15.3 | 31 | 203.7 | 0.051 | 4.48 | 4.5 | 407.4 | 169 | 14.41 | 14.47
39.525 | 3897 | 250 | 150.9 | 114.9 | 35.1 | 15.3 | 31 | 205.7 | 0.047 | 4.42 | 4.48 | 407.7 | 170.5 | 14.37 | 14.48
39.5333 | 3898 | 249.9 | 150.9 | 114.9 | 34.9 | 15.3 | 30.9 | 206.5 | 0.046 | 4.42 | 4.52 | 407.5 | 172.6 | 14.4 | 14.51
39.5417 | 3899 | 250.1 | 151.1 | 115.1 | 35 | 15.3 | 31 | 207.9 | 0.05 | 4.56 | 4.42 | 407.1 | 169.1 | 14.37 | 14.48
39.55 | 3898 | 249.9 | 151.1 | 114.9 | 35 | 15.3 | 30.9 | 198.5 | 0.05 | 4.56 | 4.44 | 407.1 | 172.3 | 14.38 | 14.48
39.5583 | 3898 | 250.1 | 150.9 | 115 | 34.9 | 15.3 | 31 | 211 | 0.053 | 4.56 | 4.51 | 407.4 | 170 | 14.36 | 14.45
39.5667 | 3897 | 249.9 | 150.9 | 115.1 | 34.9 | 15.3 | 31 | 207.6 | 0.046 | 4.52 | 4.48 | 407.5 | 168.6 | 14.39 | 14.49
39.575 | 3899 | 250 | 150.8 | 115.1 | 34.9 | 15.2 | 31 | 209.5 | 0.051 | 4.52 | 4.49 | 407.7 | 171.6 | 14.37 | 14.48
39.5833 | 3898 | 250.1 | 151 | 115.2 | 34.9 | 15.2 | 30.9 | 207.6 | 0.058 | 4.52 | 4.5 | 407.2 | 170 | 14.37 | 14.47
39.5917 | 3897 | 249.8 | 151 | 115.1 | 35.1 | 15.2 | 30.8 | 208 | 0.054 | 4.52 | 4.48 | 407.2 | 170 | 14.39 | 14.45
39.6 | 3898 | 250.1 | 151 | 115.4 | 35.3 | 15.2 | 30.9 | 209.2 | 0.041 | 4.52 | 4.47 | 407.4 | 170.5 | 14.39 | 14.45
39.6083 | 3899 | 250.1 | 150.9 | 115.4 | 35.1 | 15.2 | 30.9 | 200.5 | 0.047 | 4.43 | 4.51 | 407.2 | 170.2 | 14.38 | 14.51
39.6167 | 3898 | 250.5 | 150.8 | 115.2 | 34.8 | 15.2 | 30.8 | 205.4 | 0.052 | 4.42 | 4.38 | 407.4 | 171.3 | 14.39 | 14.49
39.625 | 3897 | 250 | 150.8 | 115.2 | 34.9 | 15.2 | 30.9 | 207.7 | 0.054 | 4.49 | 4.48 | 407 | 169.5 | 14.41 | 14.48
39.6333 | 3900 | 250.3 | 151.1 | 115 | 34.8 | 15.2 | 30.9 | 202.5 | 0.052 | 4.49 | 4.51 | 407.2 | 172.7 | 14.39 | 14.47
39.6417 | 3900 | 250.2 | 151.1 | 114.9 | 34.8 | 15.2 | 30.9 | 204.1 | 0.051 | 4.49 | 4.48 | 407.3 | 170.1 | 14.39 | 14.48
39.65 | 3899 | 249.7 | 150.7 | 114.7 | 35 | 15.2 | 31 | 202.5 | 0.05 | 4.18 | 4.46 | 407.1 | 169.1 | 14.37 | 14.48
39.6583 | 3897 | 250.2 | 150.8 | 114.5 | 34.9 | 15.2 | 31 | 207.3 | 0.046 | 4.45 | 4.42 | 407.5 | 168.9 | 14.38 | 14.52
39.6667 | 3900 | 250.1 | 151 | 114.6 | 34.8 | 15.2 | 30.9 | 203.8 | 0.054 | 4.45 | 4.45 | 407.5 | 169.6 | 14.38 | 14.44
39.675 | 3898 | 249.9 | 151 | 114.6 | 35.1 | 15.2 | 30.9 | 202.9 | 0.049 | 4.45 | 4.5 | 407.4 | 169.7 | 14.38 | 14.5
39.6833 | 3897 | 249.9 | 151.1 | 114.7 | 35 | 15.2 | 31 | 201.1 | 0.047 | 4.45 | 4.48 | 407.4 | 169.4 | 14.39 | 14.51
39.6917 | 3898 | 249.8 | 151.1 | 114.6 | 35 | 15.2 | 31 | 202.1 | 0.052 | 4.45 | 4.45 | 407.4 | 169.1 | 14.37 | 14.5
39.7 | 3898 | 250.1 | 150.9 | 114.7 | 34.8 | 15.2 | 31 | 198.5 | 0.045 | 4.45 | 4.46 | 407.2 | 172.5 | 14.37 | 14.51
39.7083 | 3898 | 250 | 150.9 | 115.1 | 34.9 | 15.2 | 30.9 | 201.7 | 0.048 | 4.43 | 4.43 | 407.5 | 168 | 14.38 | 14.47
39.7167 | 3898 | 250.1 | 150.9 | 115 | 34.9 | 15.2 | 30.9 | 205.6 | 0.05 | 4.43 | 4.47 | 407.4 | 171.1 | 14.36 | 14.47
39.725 | 3898 | 249.8 | 150.9 | 115.2 | 34.9 | 15.2 | 31 | 204.1 | 0.055 | 4.47 | 4.5 | 407.1 | 169 | 14.39 | 14.47
39.7333 | 3899 | 250.2 | 150.9 | 115.4 | 35 | 15.2 | 30.9 | 199.1 | 0.048 | 4.47 | 4.53 | 407.4 | 169.1 | 14.37 | 14.47
39.7417 | 3898 | 250 | 151 | 115.5 | 34.9 | 15.2 | 31 | 199.9 | 0.047 | 4.5 | 4.48 | 407.1 | 168.9 | 14.38 | 14.51
39.75 | 3900 | 250.3 | 150.9 | 115.5 | 35.1 | 15.2 | 31 | 197.7 | 0.052 | 4.5 | 4.5 | 407.3 | 170.4 | 14.38 | 14.51
39.7583 | 3897 | 249.8 | 150.9 | 115.5 | 35 | 15.1 | 30.9 | 205.5 | 0.052 | 4.5 | 4.48 | 407.4 | 169.7 | 14.38 | 14.48
39.7667 | 3898 | 250 | 151 | 115.1 | 34.8 | 15.1 | 30.9 | 204.5 | 0.054 | 4.42 | 4.51 | 407.2 | 171.5 | 14.37 | 14.47
39.775 | 3898 | 250 | 150.9 | 114.9 | 35.4 | 15.1 | 30.9 | 198.7 | 0.046 | 4.45 | 4.48 | 407.2 | 168.7 | 14.37 | 14.52
39.7833 | 3897 | 250 | 150.7 | 114.8 | 35.4 | 15.1 | 30.9 | 199.7 | 0.054 | 4.45 | 4.45 | 407 | 170.5 | 14.39 | 14.46
39.7917 | 3898 | 250.1 | 150.9 | 114.7 | 35.2 | 15.1 | 30.9 | 205.5 | 0.053 | 4.52 | 4.46 | 407.4 | 170.1 | 14.4 | 14.49
39.8 | 3897 | 250.3 | 151.1 | 114.6 | 34.9 | 15.1 | 30.9 | 205 | 0.053 | 4.52 | 4.48 | 407.5 | 169.6 | 14.41 | 14.42
39.8083 | 3898 | 250.3 | 151 | 114.4 | 34.9 | 15.1 | 31 | 202.7 | 0.054 | 4.52 | 4.48 | 407.4 | 171.2 | 14.39 | 14.49
39.8167 | 3899 | 250.2 | 150.9 | 114.6 | 34.7 | 15.1 | 31 | 206.4 | 0.054 | 4.49 | 4.41 | 407.6 | 169.5 | 14.41 | 14.47
39.825 | 3900 | 250 | 150.9 | 115.1 | 34.9 | 15.1 | 30.9 | 200.6 | 0.055 | 4.5 | 4.43 | 407.8 | 168.4 | 14.43 | 14.42
39.8333 | 3899 | 250 | 151 | 115.6 | 35.1 | 15.1 | 31 | 203.5 | 0.048 | 4.5 | 4.5 | 407.7 | 171.5 | 14.39 | 14.42
39.8417 | 3897 | 249.8 | 150.9 | 115.4 | 35 | 15.1 | 31 | 208.5 | 0.052 | 4.5 | 4.48 | 407.7 | 172 | 14.38 | 14.5
39.85 | 3899 | 250 | 151 | 115.6 | 34.8 | 15.1 | 30.9 | 208 | 0.052 | 4.45 | 4.45 | 407.8 | 168.5 | 14.37 | 14.46
39.8583 | 3899 | 249.9 | 150.9 | 115.4 | 34.8 | 15 | 31 | 211.5 | 0.051 | 4.46 | 4.48 | 407.8 | 170.6 | 14.4 | 14.49
39.8667 | 3898 | 250.1 | 150.7 | 115.1 | 35.1 | 15 | 30.9 | 204.2 | 0.05 | 4.51 | 4.44 | 408.1 | 170.7 | 14.39 | 14.44
39.875 | 3899 | 250 | 150.9 | 114.8 | 34.9 | 15 | 30.9 | 207.6 | 0.05 | 4.51 | 4.49 | 407.7 | 169.6 | 14.36 | 14.43
39.8833 | 3898 | 249.8 | 151.1 | 114.6 | 34.8 | 15 | 30.9 | 204 | 0.046 | 4.51 | 4.5 | 407.9 | 169.8 | 14.42 | 14.47
39.8917 | 3899 | 249.9 | 151 | 114.4 | 35.4 | 15 | 30.9 | 209 | 0.046 | 4.5 | 4.5 | 408 | 171.5 | 14.41 | 14.49
39.9 | 3899 | 250.2 | 151.1 | 114.3 | 35.4 | 15 | 30.9 | 207.1 | 0.044 | 4.5 | 4.51 | 408.1 | 170 | 14.39 | 14.5
39.9083 | 3900 | 250 | 150.8 | 114.7 | 34.9 | 15 | 30.9 | 204.6 | 0.052 | 4.41 | 4.49 | 407.7 | 169.5 | 14.38 | 14.48
39.9167 | 3899 | 250 | 150.7 | 114.8 | 34.8 | 15 | 30.9 | 197.3 | 0.045 | 4.41 | 4.5 | 407.8 | 169.4 | 14.39 | 14.47
39.925 | 3900 | 250.1 | 151.1 | 114.7 | 34.7 | 15 | 30.8 | 205.8 | 0.05 | 4.54 | 4.51 | 407.8 | 170.5 | 14.39 | 14.5
39.9333 | 3898 | 249.9 | 151.1 | 115 | 35 | 15 | 30.9 | 205.2 | 0.05 | 4.54 | 4.46 | 408 | 168.9 | 14.42 | 14.48
39.9417 | 3897 | 249.9 | 151.1 | 115.1 | 34.9 | 15 | 30.8 | 210.2 | 0.044 | 4.54 | 4.54 | 408.1 | 169.2 | 14.37 | 14.48
39.95 | 3898 | 250 | 151 | 115.1 | 34.6 | 15 | 30.9 | 208 | 0.053 | 4.49 | 4.44 | 408.4 | 170.8 | 14.36 | 14.51
39.9583 | 3898 | 249.9 | 150.9 | 115 | 35.2 | 15 | 30.8 | 203.9 | 0.049 | 4.52 | 4.51 | 408.1 | 170.1 | 14.36 | 14.5
39.9667 | 3899 | 249.9 | 150.9 | 115.1 | 35 | 15 | 30.9 | 197.9 | 0.052 | 4.59 | 4.48 | 408.2 | 169.6 | 14.4 | 14.52
39.975 | 3898 | 250.3 | 150.9 | 115.3 | 34.8 | 15 | 30.8 | 203.9 | 0.056 | 4.59 | 4.51 | 408.1 | 168.6 | 14.37 | 14.53
39.9833 | 3899 | 250.4 | 150.9 | 115.3 | 34.9 | 15 | 30.7 | 204.7 | 0.048 | 4.59 | 4.51 | 408 | 169 | 14.38 | 14.46
39.9917 | 3899 | 249.8 | 151 | 115.4 | 34.8 | 14.9 | 30.7 | 207.3 | 0.053 | 4.49 | 4.51 | 408.1 | 169.1 | 14.39 | 14.48
40 | 3898 | 249.9 | 151.2 | 115.3 | 35.3 | 14.9 | 30.7 | 198.9 | 0.05 | 4.45 | 4.55 | 408.3 | 170.1 | 14.39 | 14.51
40.0083 | 3904 | 249.6 | 151.1 | 115.5 | 34.7 | 14.7 | 30.5 | 210.8 | 0.055 | 4.45 | 4.8 | 407.4 | 168.8 | 14.36 | 14.43
40.0167 | 3900 | 249.6 | 151.4 | 115.9 | 34.8 | 14.7 | 30.5 | 208.6 | 0.051 | 4.47 | 4.77 | 407.7 | 168.6 | 14.35 | 14.42
40.025 | 3902 | 250.1 | 151.5 | 115.6 | 34.9 | 14.7 | 30.6 | 204.5 | 0.051 | 4.47 | 4.73 | 407.5 | 167.7 | 14.37 | 14.5
40.0333 | 3900 | 250.1 | 151.6 | 115.3 | 34.7 | 14.7 | 30.5 | 209.4 | 0.054 | 4.47 | 4.78 | 407.7 | 168.9 | 14.37 | 14.55
40.0417 | 3900 | 250 | 151.9 | 114.8 | 34.9 | 14.7 | 30.6 | 210.3 | 0.053 | 4.45 | 4.75 | 407.4 | 169.3 | 14.37 | 14.55
40.05 | 3902 | 249.8 | 151.9 | 114.9 | 35.1 | 14.7 | 30.4 | 200.6 | 0.049 | 4.53 | 4.75 | 407.7 | 168.9 | 14.44 | 14.57
40.0583 | 3900 | 250.3 | 151.9 | 114.8 | 35 | 14.7 | 30.5 | 203.4 | 0.05 | 4.53 | 4.77 | 407.7 | 168.5 | 14.4 | 14.56
40.0667 | 3899 | 249.8 | 151.9 | 114.8 | 34.9 | 14.7 | 30.4 | 201.5 | 0.055 | 4.53 | 4.77 | 407.9 | 169 | 14.39 | 14.45
40.075 | 3900 | 250.1 | 151.8 | 114.6 | 35 | 14.7 | 30.6 | 205.8 | 0.055 | 4.44 | 4.73 | 407.8 | 171.2 | 14.37 | 14.57
40.0833 | 3898 | 250.2 | 150.6 | 114.5 | 35 | 14.7 | 30.5 | 206.7 | 0.053 | 4.44 | 4.76 | 407.6 | 170.3 | 14.4 | 14.57
40.0917 | 3900 | 250.4 | 150.6 | 114.5 | 35.1 | 14.7 | 30.5 | 202.6 | 0.057 | 4.44 | 4.75 | 407.7 | 169.1 | 14.42 | 14.53
40.1 | 3899 | 249.9 | 151.2 | 114.6 | 35.1 | 14.7 | 30.6 | 203.1 | 0.053 | 4.44 | 4.78 | 407.4 | 169.6 | 14.38 | 14.56
40.1083 | 3901 | 250.1 | 151.3 | 114.8 | 35.2 | 14.7 | 30.6 | 205.2 | 0.052 | 4.44 | 4.76 | 407.5 | 169.8 | 14.36 | 14.52
40.1167 | 3900 | 249.8 | 150.9 | 114.8 | 35.2 | 14.7 | 30.6 | 195.6 | 0.053 | 4.44 | 4.69 | 407.4 | 171.4 | 14.39 | 14.43
40.125 | 3901 | 250 | 150.7 | 115 | 35.1 | 14.7 | 30.6 | 207.1 | 0.038 | 4.44 | 4.78 | 407.2 | 170.7 | 14.39 | 14.53
40.1333 | 3899 | 250.1 | 150.8 | 115.2 | 35.1 | 14.7 | 30.6 | 197.2 | 0.053 | 4.44 | 4.76 | 407.4 | 169.3 | 14.4 | 14.54
40.1417 | 3900 | 250.4 | 151 | 115.3 | 35 | 14.7 | 30.5 | 208.2 | 0.052 | 4.44 | 4.76 | 407.8 | 169.4 | 14.39 | 14.52
40.15 | 3900 | 250.3 | 151.1 | 115.4 | 34.9 | 14.7 | 30.5 | 208.2 | 0.045 | 4.46 | 4.7 | 407.9 | 169.3 | 14.38 | 14.54
40.1583 | 3899 | 250.2 | 151.1 | 115.3 | 34.9 | 14.7 | 30.5 | 200.8 | 0.051 | 4.49 | 4.74 | 407.8 | 171.7 | 14.39 | 14.54
40.1667 | 3899 | 250.1 | 150.9 | 115.4 | 35.1 | 14.7 | 30.6 | 197 | 0.053 | 4.49 | 4.71 | 407.5 | 171.8 | 14.37 | 14.56
40.175 | 3898 | 250.1 | 150.9 | 115.6 | 35.1 | 14.7 | 30.6 | 204.3 | 0.053 | 4.49 | 4.74 | 407.6 | 169.4 | 14.38 | 14.54
40.1833 | 3898 | 250.1 | 150.9 | 115.2 | 34.8 | 14.7 | 30.6 | 198 | 0.057 | 4.46 | 4.74 | 407.7 | 169.9 | 14.36 | 14.56
40.1917 | 3900 | 249.8 | 151.1 | 115.1 | 34.9 | 14.7 | 30.5 | 203.3 | 0.054 | 4.46 | 4.69 | 407.7 | 169.5 | 14.39 | 14.55
40.2 | 3901 | 249.9 | 151 | 114.9 | 35.1 | 14.8 | 30.5 | 203.7 | 0.054 | 4.46 | 4.69 | 407.4 | 168.6 | 14.39 | 14.55
40.2083 | 3900 | 250.2 | 151 | 114.6 | 35 | 14.8 | 30.5 | 203.2 | 0.055 | 4.46 | 4.74 | 407.5 | 170.4 | 14.37 | 14.53
40.2167 | 3901 | 250 | 150.9 | 114.3 | 35 | 14.8 | 30.6 | 208.1 | 0.058 | 4.5 | 4.75 | 407.4 | 170.8 | 14.39 | 14.56
40.225 | 3900 | 250.1 | 150.8 | 114.6 | 35.1 | 14.8 | 30.6 | 202.9 | 0.052 | 4.5 | 4.7 | 407.7 | 170.9 | 14.36 | 14.44
40.2333 | 3900 | 250.1 | 150.9 | 114.5 | 35.2 | 14.8 | 30.6 | 204.9 | 0.058 | 4.5 | 4.69 | 407.5 | 171.7 | 14.39 | 14.54
40.2417 | 3900 | 250.2 | 151.1 | 114.8 | 35.2 | 14.8 | 30.6 | 205.7 | 0.051 | 4.5 | 4.7 | 407.5 | 170.4 | 14.35 | 14.54
40.25 | 3899 | 250.3 | 151.2 | 114.9 | 35.2 | 14.8 | 30.6 | 202.7 | 0.051 | 4.5 | 4.64 | 407.4 | 171.7 | 14.36 | 14.44
40.2583 | 3901 | 250.1 | 151.2 | 115 | 35.1 | 14.8 | 30.6 | 206.4 | 0.052 | 4.43 | 4.67 | 407.5 | 170.1 | 14.34 | 14.51
40.2667 | 3898 | 250.2 | 150.9 | 115.1 | 34.9 | 14.8 | 30.6 | 198.9 | 0.059 | 4.54 | 4.67 | 407.5 | 171.8 | 14.34 | 14.53
40.275 | 3900 | 250.1 | 150.8 | 115.2 | 35.1 | 14.8 | 30.6 | 197.8 | 0.05 | 4.54 | 4.66 | 407.9 | 169.8 | 14.39 | 14.56
40.2833 | 3901 | 250.2 | 150.9 | 115.2 | 35.1 | 14.7 | 30.6 | 201.5 | 0.055 | 4.54 | 4.67 | 407.6 | 168.7 | 14.39 | 14.57
40.2917 | 3900 | 250 | 151.1 | 115.6 | 35.1 | 14.7 | 30.6 | 207.2 | 0.053 | 4.47 | 4.65 | 407.5 | 168.8 | 14.37 | 14.51
40.3 | 3899 | 250.3 | 151.2 | 115.4 | 35.1 | 14.7 | 30.6 | 200.4 | 0.047 | 4.49 | 4.63 | 407.4 | 169.2 | 14.39 | 14.57
40.3083 | 3901 | 250.2 | 151 | 115.2 | 35.1 | 14.7 | 30.7 | 198.5 | 0.052 | 4.49 | 4.61 | 407.9 | 170 | 14.34 | 14.43
40.3167 | 3901 | 250 | 150.8 | 115.1 | 35 | 14.7 | 30.7 | 196.4 | 0.05 | 4.49 | 4.64 | 407.9 | 169.6 | 14.37 | 14.43
40.325 | 3899 | 250.3 | 150.8 | 114.8 | 35.1 | 14.7 | 30.6 | 196.7 | 0.052 | 4.49 | 4.61 | 407.7 | 169.6 | 14.32 | 14.56
40.3333 | 3899 | 250.1 | 150.8 | 114.7 | 35 | 14.7 | 30.6 | 203.2 | 0.055 | 4.49 | 4.62 | 407.7 | 169.4 | 14.36 | 14.57
40.3417 | 3899 | 250.4 | 151 | 114.4 | 34.9 | 14.7 | 30.6 | 198.6 | 0.053 | 4.48 | 4.59 | 407.9 | 172 | 14.35 | 14.55
40.35 | 3901 | 250.2 | 151.2 | 114.3 | 34.8 | 14.7 | 30.6 | 198.8 | 0.049 | 4.41 | 4.54 | 407.8 | 170.3 | 14.36 | 14.52
40.3583 | 3899 | 250 | 151.1 | 114.6 | 34.8 | 14.7 | 30.6 | 199.2 | 0.061 | 4.41 | 4.59 | 407.8 | 168.7 | 14.38 | 14.44
40.3667 | 3899 | 250.3 | 150.9 | 114.7 | 34.9 | 14.7 | 30.6 | 206.5 | 0.053 | 4.41 | 4.55 | 407.5 | 169 | 14.37 | 14.57
40.375 | 3899 | 250.2 | 150.9 | 114.8 | 34.8 | 14.7 | 30.7 | 209.9 | 0.048 | 4.4 | 4.58 | 407.7 | 170.1 | 14.38 | 14.52
40.3833 | 3900 | 249.9 | 151 | 115.1 | 34.9 | 14.7 | 30.7 | 194.1 | 0.057 | 4.49 | 4.6 | 407.9 | 170.4 | 14.36 | 14.56
40.3917 | 3901 | 250.1 | 151 | 115.3 | 35.1 | 14.7 | 30.7 | 207.8 | 0.058 | 4.49 | 4.51 | 408.4 | 170 | 14.38 | 14.43
40.4 | 3900 | 250 | 151 | 115.4 | 35.2 | 14.7 | 30.7 | 202.1 | 0.057 | 4.56 | 4.54 | 408.3 | 169.4 | 14.4 | 14.54
40.4083 | 3899 | 249.8 | 151 | 115.6 | 35.2 | 14.7 | 30.7 | 200.8 | 0.049 | 4.56 | 4.54 | 408.3 | 169.2 | 14.38 | 14.52
40.4167 | 3899 | 250 | 151 | 115.6 | 35 | 14.7 | 30.7 | 210 | 0.051 | 4.56 | 4.48 | 408.4 | 168.6 | 14.39 | 14.55
40.425 | 3898 | 250.4 | 150.9 | 115.4 | 34.9 | 14.7 | 30.6 | 203.5 | 0.047 | 4.35 | 4.55 | 408.1 | 169.4 | 14.37 | 14.53
40.4333 | 3900 | 250 | 150.9 | 115.1 | 35.2 | 14.7 | 30.7 | 197.9 | 0.052 | 4.43 | 4.55 | 408.1 | 170.1 | 14.38 | 14.54
40.4417 | 3899 | 250.1 | 150.8 | 114.8 | 35.1 | 14.7 | 30.7 | 207.8 | 0.045 | 4.47 | 4.57 | 408.3 | 170.2 | 14.37 | 14.57
40.45 | 3899 | 250 | 150.9 | 114.8 | 35 | 14.7 | 30.7 | 203.5 | 0.048 | 4.53 | 4.53 | 408.1 | 170.6 | 14.37 | 14.54
40.4583 | 3899 | 250 | 150.9 | 114.6 | 35.1 | 14.7 | 30.7 | 204 | 0.049 | 4.53 | 4.57 | 408.4 | 170.8 | 14.37 | 14.52
40.4667 | 3900 | 249.8 | 150.9 | 114.4 | 35.2 | 14.7 | 30.7 | 201.4 | 0.047 | 4.53 | 4.5 | 408.2 | 171 | 14.38 | 14.44
40.475 | 3901 | 250.3 | 150.9 | 114.3 | 35.2 | 14.7 | 30.7 | 209.1 | 0.046 | 4.38 | 4.47 | 408 | 170.4 | 14.43 | 14.54
40.4833 | 3899 | 250.3 | 151.1 | 114.6 | 35.1 | 14.7 | 30.7 | 197.8 | 0.05 | 4.45 | 4.52 | 408 | 168.9 | 14.37 | 14.52
40.4917 | 3902 | 250.1 | 151 | 114.9 | 35.1 | 14.7 | 30.7 | 207.9 | 0.046 | 4.45 | 4.55 | 408.3 | 170.5 | 14.39 | 14.49
40.5 | 3901 | 250.1 | 151 | 114.9 | 35.1 | 14.7 | 30.7 | 206.5 | 0.049 | 4.53 | 4.54 | 408.1 | 169.9 | 14.4 | 14.52 |  |  | 34.98
40.5083 | 3899 | 250.1 | 151.1 | 115.2 | 35.1 | 14.7 | 30.7 | 200.9 | 0.05 | 4.59 | 4.57 | 408.4 | 169.9 | 14.35 | 14.52
40.5167 | 3899 | 250.2 | 151 | 115.2 | 35.1 | 14.7 | 30.7 | 202.3 | 0.049 | 4.59 | 4.51 | 408.2 | 169.5 | 14.38 | 14.56
40.525 | 3899 | 250.2 | 151 | 115.3 | 34.9 | 14.7 | 30.7 | 197.9 | 0.05 | 4.59 | 4.47 | 408.3 | 171 | 14.34 | 14.5
40.5333 | 3899 | 250.3 | 151 | 115.3 | 34.8 | 14.7 | 30.8 | 206 | 0.059 | 4.57 | 4.49 | 408.3 | 171 | 14.4 | 14.52
40.5417 | 3901 | 249.7 | 150.9 | 115.3 | 34.8 | 14.7 | 30.7 | 206 | 0.052 | 4.57 | 4.53 | 408.4 | 170.3 | 14.37 | 14.54
40.55 | 3899 | 249.9 | 150.9 | 115.4 | 34.9 | 14.7 | 30.7 | 205.5 | 0.057 | 4.57 | 4.53 | 408.1 | 169.9 | 14.36 | 14.52
40.5583 | 3899 | 249.8 | 150.9 | 115.3 | 34.9 | 14.7 | 30.7 | 201.7 | 0.049 | 4.57 | 4.52 | 408.2 | 169.3 | 14.39 | 14.53
40.5667 | 3901 | 250.2 | 151 | 114.9 | 34.9 | 14.8 | 30.6 | 203.1 | 0.051 | 4.26 | 4.54 | 408.4 | 169.6 | 14.4 | 14.5
40.575 | 3900 | 250.1 | 151.1 | 114.7 | 34.9 | 14.8 | 30.6 | 205 | 0.048 | 4.46 | 4.47 | 408.4 | 170.1 | 14.38 | 14.49
40.5833 | 3900 | 250 | 150.9 | 114.6 | 35.2 | 14.8 | 30.7 | 204.7 | 0.056 | 4.49 | 4.54 | 408.1 | 170.2 | 14.38 | 14.55
40.5917 | 3901 | 250 | 151 | 114.6 | 34.9 | 14.8 | 30.6 | 205.2 | 0.052 | 4.49 | 4.51 | 408.4 | 169.8 | 14.41 | 14.52
40.6 | 3902 | 249.8 | 150.8 | 114.6 | 35.3 | 14.8 | 30.7 | 201.7 | 0.04 | 4.49 | 4.52 | 408.3 | 170 | 14.38 | 14.57
40.6083 | 3899 | 249.8 | 150.8 | 114.6 | 35.1 | 14.8 | 30.7 | 203.1 | 0.047 | 4.48 | 4.55 | 408.1 | 169.7 | 14.35 | 14.5
40.6167 | 3900 | 250.1 | 151 | 114.4 | 35.1 | 14.7 | 30.7 | 201.4 | 0.048 | 4.48 | 4.55 | 408.3 | 169.9 | 14.34 | 14.53
40.625 | 3899 | 250 | 151.1 | 114.9 | 34.9 | 14.7 | 30.8 | 205.2 | 0.044 | 4.48 | 4.42 | 408.5 | 170.6 | 14.38 | 14.53
40.6333 | 3899 | 249.8 | 151.2 | 115.1 | 35 | 14.8 | 30.7 | 196.1 | 0.047 | 4.48 | 4.53 | 408.7 | 169.3 | 14.38 | 14.52
40.6417 | 3899 | 250 | 151 | 115.3 | 35.1 | 14.8 | 30.7 | 200.3 | 0.046 | 4.42 | 4.48 | 408.8 | 169.1 | 14.38 | 14.56
40.65 | 3900 | 250.2 | 150.9 | 115.6 | 35.1 | 14.8 | 30.7 | 196.3 | 0.045 | 4.49 | 4.44 | 408.6 | 169.4 | 14.41 | 14.54
40.6583 | 3899 | 250.1 | 150.9 | 115.7 | 35 | 14.8 | 30.7 | 209.4 | 0.051 | 4.5 | 4.51 | 408.7 | 169.4 | 14.39 | 14.57
40.6667 | 3900 | 250.3 | 151 | 115.3 | 35.1 | 14.8 | 30.6 | 206 | 0.048 | 4.5 | 4.5 | 408.8 | 169.7 | 14.4 | 14.51
40.675 | 3900 | 250.1 | 151 | 115 | 35.1 | 14.8 | 30.6 | 195.1 | 0.056 | 4.5 | 4.52 | 408.7 | 170.3 | 14.38 | 14.53
40.6833 | 3901 | 249.9 | 151 | 114.6 | 34.9 | 14.8 | 30.7 | 207.7 | 0.047 | 4.39 | 4.51 | 408.5 | 169.2 | 14.4 | 14.5
40.6917 | 3898 | 249.9 | 150.8 | 114.4 | 34.9 | 14.8 | 30.7 | 200.2 | 0.051 | 4.39 | 4.52 | 408.8 | 169.4 | 14.42 | 14.53
40.7 | 3899 | 250.4 | 150.8 | 114.4 | 34.9 | 14.8 | 30.7 | 207.3 | 0.052 | 4.47 | 4.42 | 408.8 | 170.2 | 14.4 | 14.49
40.7083 | 3899 | 249.9 | 150.9 | 114.8 | 34.9 | 14.8 | 30.6 | 208.3 | 0.051 | 4.47 | 4.53 | 408.6 | 168.3 | 14.41 | 14.54
40.7167 | 3902 | 249.8 | 151 | 115.1 | 34.8 | 14.8 | 30.7 | 204.1 | 0.055 | 4.47 | 4.54 | 408.4 | 169.3 | 14.45 | 14.47
40.725 | 3900 | 250 | 151.1 | 115.6 | 35 | 14.8 | 30.7 | 197.5 | 0.049 | 4.46 | 4.55 | 408.4 | 171.5 | 14.42 | 14.54
40.7333 | 3900 | 250.1 | 151.2 | 115.6 | 35 | 14.8 | 30.7 | 205.6 | 0.049 | 4.48 | 4.51 | 408.3 | 171.2 | 14.4 | 14.52
40.7417 | 3901 | 250.3 | 151 | 115.6 | 34.9 | 14.8 | 30.7 | 198.8 | 0.056 | 4.48 | 4.52 | 408.7 | 170.8 | 14.4 | 14.54
40.75 | 3900 | 250 | 150.8 | 115.3 | 34.9 | 14.8 | 30.7 | 197.8 | 0.05 | 4.5 | 4.47 | 408.4 | 171.3 | 14.43 | 14.51
40.7583 | 3900 | 250 | 150.7 | 114.9 | 34.9 | 14.8 | 30.7 | 209.3 | 0.057 | 4.5 | 4.5 | 408.6 | 169.7 | 14.41 | 14.53
40.7667 | 3901 | 250 | 150.9 | 114.6 | 35 | 14.8 | 30.6 | 205.3 | 0.046 | 4.5 | 4.51 | 408.6 | 170.7 | 14.4 | 14.47
40.775 | 3900 | 250.1 | 151.2 | 114.3 | 34.9 | 14.8 | 30.7 | 198.8 | 0.047 | 4.54 | 4.52 | 408.4 | 170.7 | 14.42 | 14.54
40.7833 | 3899 | 250.1 | 150.9 | 114.3 | 35 | 14.9 | 30.7 | 208.1 | 0.055 | 4.54 | 4.46 | 408.7 | 169.8 | 14.41 | 14.5
40.7917 | 3899 | 250.2 | 150.8 | 114.6 | 35.1 | 14.9 | 30.7 | 207.3 | 0.055 | 4.54 | 4.55 | 408.8 | 171.7 | 14.37 | 14.53
40.8 | 3899 | 250.2 | 150.8 | 114.9 | 34.8 | 14.9 | 30.7 | 209 | 0.054 | 4.42 | 4.51 | 408.6 | 169.8 | 14.4 | 14.46
40.8083 | 3900 | 250 | 151 | 114.9 | 34.9 | 14.9 | 30.7 | 208.1 | 0.053 | 4.48 | 4.48 | 408.4 | 171 | 14.43 | 14.53
40.8167 | 3900 | 250.1 | 151.1 | 115.3 | 35.1 | 14.9 | 30.7 | 207.1 | 0.055 | 4.48 | 4.52 | 408.5 | 169.1 | 14.43 | 14.52
40.825 | 3899 | 250.2 | 151.2 | 115.3 | 35.2 | 14.9 | 30.7 | 207.6 | 0.052 | 4.48 | 4.49 | 408.6 | 171.4 | 14.39 | 14.53
40.8333 | 3900 | 250 | 150.9 | 115.2 | 35.1 | 14.9 | 30.8 | 204.7 | 0.048 | 4.51 | 4.46 | 408.6 | 169.6 | 14.41 | 14.51
40.8417 | 3900 | 250.2 | 150.9 | 115.3 | 35.1 | 14.9 | 30.9 | 200.9 | 0.048 | 4.51 | 4.49 | 408.3 | 169 | 14.38 | 14.53
40.85 | 3900 | 249.9 | 150.9 | 115.4 | 35 | 14.9 | 30.8 | 208.9 | 0.05 | 4.51 | 4.52 | 408.6 | 169.8 | 14.38 | 14.45
40.8583 | 3901 | 250.1 | 150.8 | 115.3 | 35.1 | 14.9 | 30.8 | 205.7 | 0.05 | 4.51 | 4.49 | 408.5 | 169.6 | 14.42 | 14.56
40.8667 | 3899 | 250.3 | 151 | 115.1 | 35 | 14.9 | 30.8 | 206.8 | 0.052 | 4.51 | 4.47 | 408.4 | 169 | 14.4 | 14.5
40.875 | 3899 | 250.3 | 151 | 115.1 | 34.9 | 14.9 | 30.9 | 196 | 0.048 | 4.51 | 4.5 | 408.7 | 170.5 | 14.46 | 14.54
40.8833 | 3899 | 250 | 150.9 | 114.8 | 34.8 | 14.9 | 30.8 | 202.7 | 0.054 | 4.51 | 4.49 | 409 | 171.4 | 14.37 | 14.52
40.8917 | 3899 | 249.9 | 150.9 | 114.8 | 34.8 | 14.9 | 30.8 | 196.1 | 0.055 | 4.51 | 4.5 | 409 | 170.2 | 14.44 | 14.45
40.9 | 3899 | 249.8 | 150.8 | 114.5 | 34.9 | 14.9 | 30.8 | 202.6 | 0.044 | 4.51 | 4.53 | 408.9 | 169.8 | 14.41 | 14.54
40.9083 | 3901 | 249.9 | 150.9 | 114.5 | 34.9 | 14.9 | 30.8 | 200.4 | 0.051 | 4.51 | 4.49 | 408.4 | 169.6 | 14.42 | 14.51
40.9167 | 3900 | 250 | 151.1 | 114.4 | 35.2 | 14.9 | 30.9 | 201.7 | 0.049 | 4.51 | 4.49 | 408.4 | 169.7 | 14.43 | 14.52
40.925 | 3899 | 250 | 151.1 | 114.3 | 35.1 | 14.9 | 30.8 | 205.5 | 0.048 | 4.41 | 4.49 | 408.4 | 171.2 | 14.42 | 14.54
40.9333 | 3900 | 250.2 | 151.1 | 114.6 | 35.1 | 14.9 | 30.9 | 201.1 | 0.046 | 4.51 | 4.35 | 408.3 | 169.5 | 14.42 | 14.53
40.9417 | 3899 | 250 | 151.1 | 114.9 | 35 | 14.9 | 30.8 | 205.2 | 0.049 | 4.51 | 4.49 | 408.4 | 169.6 | 14.45 | 14.48
40.95 | 3901 | 250.1 | 151 | 115.3 | 34.9 | 14.9 | 30.8 | 203.5 | 0.048 | 4.51 | 4.49 | 408.4 | 169.8 | 14.44 | 14.54
40.9583 | 3900 | 250.1 | 151 | 115.3 | 35 | 14.9 | 30.8 | 207.8 | 0.052 | 4.46 | 4.54 | 408.4 | 169.7 | 14.42 | 14.53
40.9667 | 3899 | 250.1 | 151 | 115.5 | 34.9 | 14.9 | 30.8 | 206 | 0.049 | 4.49 | 4.5 | 408.6 | 170.9 | 14.41 | 14.5
40.975 | 3898 | 250.2 | 150.9 | 115.6 | 34.9 | 14.9 | 30.7 | 198.4 | 0.051 | 4.49 | 4.51 | 408.5 | 169.4 | 14.41 | 14.48
40.9833 | 3901 | 250 | 150.8 | 115.6 | 34.9 | 14.9 | 30.7 | 207.1 | 0.05 | 4.52 | 4.38 | 408.6 | 169.6 | 14.4 | 14.48
40.9917 | 3901 | 250.1 | 150.9 | 115.5 | 35 | 14.9 | 30.8 | 202.9 | 0.051 | 4.52 | 4.48 | 408.6 | 169.7 | 14.43 | 14.51
41 | 3899 | 250 | 150.9 | 115.2 | 35.1 | 14.9 | 30.9 | 205.7 | 0.051 | 4.52 | 4.51 | 408.4 | 169.6 | 14.41 | 14.53
41.0083 | 3898 | 250.3 | 151 | 115.1 | 35.1 | 14.9 | 30.8 | 206.5 | 0.051 | 4.39 | 4.47 | 408.2 | 170.8 | 14.43 | 14.54
41.0167 | 3900 | 250.2 | 151 | 114.7 | 35.7 | 14.9 | 30.8 | 206.5 | 0.048 | 4.37 | 4.43 | 408.4 | 170.5 | 14.44 | 14.5
41.025 | 3899 | 250 | 150.9 | 114.6 | 35.5 | 14.9 | 30.8 | 204.7 | 0.052 | 4.49 | 4.41 | 408.3 | 169.3 | 14.43 | 14.48
41.0333 | 3901 | 250.2 | 150.9 | 114.4 | 35.3 | 14.9 | 30.8 | 198 | 0.052 | 4.53 | 4.51 | 408.5 | 170.7 | 14.43 | 14.45
41.0417 | 3901 | 250 | 150.8 | 114.4 | 35 | 14.9 | 30.8 | 204.1 | 0.051 | 4.53 | 4.47 | 408.3 | 172.6 | 14.41 | 14.51
41.05 | 3900 | 250.2 | 151 | 114.5 | 34.9 | 14.9 | 30.7 | 208.5 | 0.052 | 4.53 | 4.48 | 408.3 | 171 | 14.43 | 14.47
41.0583 | 3900 | 250 | 151.2 | 114.9 | 34.9 | 14.9 | 30.7 | 204.4 | 0.049 | 4.52 | 4.47 | 408.3 | 170.2 | 14.42 | 14.49
41.0667 | 3899 | 250 | 150.9 | 115.1 | 34.8 | 14.9 | 30.7 | 207.1 | 0.05 | 4.43 | 4.49 | 408.2 | 170.1 | 14.42 | 14.49
41.075 | 3899 | 250.3 | 150.9 | 115.3 | 35.1 | 14.9 | 30.7 | 201.1 | 0.052 | 4.4 | 4.47 | 408.2 | 170.4 | 14.4 | 14.48
41.0833 | 3898 | 250.1 | 150.9 | 115.3 | 35.2 | 15 | 30.7 | 205.3 | 0.054 | 4.4 | 4.5 | 408.4 | 171.5 | 14.46 | 14.53
41.0917 | 3900 | 250 | 151 | 115.6 | 35 | 15 | 30.7 | 205.6 | 0.054 | 4.4 | 4.43 | 408.8 | 169.5 | 14.44 | 14.48
41.1 | 3899 | 250 | 151.1 | 115.5 | 34.9 | 15 | 30.8 | 205.9 | 0.056 | 4.38 | 4.42 | 408.1 | 170.7 | 14.44 | 14.51
41.1083 | 3899 | 250.1 | 151 | 115.2 | 34.8 | 14.9 | 30.9 | 204.2 | 0.063 | 4.41 | 4.45 | 408.3 | 169.4 | 14.44 | 14.49
41.1167 | 3901 | 250.2 | 150.8 | 114.9 | 35 | 14.9 | 30.9 | 199.8 | 0.053 | 4.44 | 4.49 | 407.9 | 172.5 | 14.45 | 14.54
41.125 | 3899 | 250 | 150.7 | 114.7 | 35 | 14.9 | 30.9 | 207.2 | 0.05 | 4.45 | 4.46 | 407.9 | 169.1 | 14.45 | 14.5
41.1333 | 3902 | 249.8 | 150.8 | 114.6 | 34.9 | 14.9 | 30.9 | 202.9 | 0.049 | 4.45 | 4.45 | 407.8 | 171.6 | 14.44 | 14.54
41.1417 | 3900 | 249.9 | 151.1 | 114.4 | 34.8 | 14.9 | 30.9 | 205.2 | 0.049 | 4.45 | 4.42 | 408.1 | 169.4 | 14.42 | 14.46
41.15 | 3899 | 250.4 | 151 | 114.3 | 35.2 | 15 | 30.9 | 199.8 | 0.051 | 4.4 | 4.43 | 408 | 170.1 | 14.43 | 14.5
41.1583 | 3901 | 249.8 | 151 | 114.3 | 35.1 | 14.9 | 31 | 205.2 | 0.054 | 4.4 | 4.5 | 408.2 | 171.3 | 14.38 | 14.48
41.1667 | 3899 | 250.4 | 150.9 | 114.6 | 34.9 | 15 | 30.9 | 197.8 | 0.05 | 4.4 | 4.43 | 407.9 | 169.9 | 14.43 | 14.48
41.175 | 3900 | 250.2 | 150.8 | 115 | 34.8 | 15 | 30.9 | 195 | 0.051 | 4.42 | 4.33 | 407.9 | 169.4 | 14.41 | 14.53
41.1833 | 3901 | 250.1 | 150.9 | 115.3 | 34.9 | 15 | 30.9 | 205.7 | 0.055 | 4.42 | 4.48 | 407.9 | 169.4 | 14.39 | 14.49
41.1917 | 3900 | 250.1 | 151.1 | 115.5 | 35.4 | 14.9 | 30.9 | 203.4 | 0.054 | 4.43 | 4.41 | 407.8 | 170.2 | 14.41 | 14.48
41.2 | 3899 | 249.9 | 151.2 | 115.6 | 35 | 14.9 | 30.9 | 196.5 | 0.053 | 4.46 | 4.47 | 407.8 | 169.4 | 14.35 | 14.47
41.2083 | 3902 | 249.8 | 151.1 | 115.7 | 34.9 | 14.9 | 30.9 | 207.1 | 0.047 | 4.46 | 4.44 | 407.6 | 168.8 | 14.42 | 14.48
41.2167 | 3900 | 250.2 | 150.9 | 115.3 | 34.8 | 14.9 | 30.9 | 197.1 | 0.047 | 4.46 | 4.45 | 407.5 | 171.2 | 14.45 | 14.48
41.225 | 3901 | 250 | 150.7 | 114.9 | 34.8 | 14.9 | 30.9 | 200.7 | 0.052 | 4.45 | 4.49 | 407.6 | 168.9 | 14.46 | 14.46
41.2333 | 3901 | 250.1 | 150.8 | 114.7 | 34.9 | 14.9 | 30.9 | 208.4 | 0.045 | 4.45 | 4.45 | 407.8 | 169.3 | 14.4 | 14.49
41.2417 | 3900 | 250.3 | 151 | 114.7 | 34.8 | 14.9 | 31 | 201.6 | 0.052 | 4.47 | 4.45 | 408.2 | 170.4 | 14.41 | 14.49
41.25 | 3901 | 249.9 | 151 | 114.5 | 35.3 | 14.9 | 30.9 | 196.7 | 0.047 | 4.55 | 4.43 | 407.9 | 170.5 | 14.41 | 14.48
41.2583 | 3900 | 249.9 | 150.8 | 114.3 | 35.2 | 14.9 | 30.9 | 204.8 | 0.047 | 4.55 | 4.45 | 408.1 | 170.6 | 14.43 | 14.56
41.2667 | 3901 | 250.1 | 150.9 | 114.6 | 35.1 | 14.9 | 30.9 | 205.8 | 0.049 | 4.55 | 4.45 | 408.2 | 170.3 | 14.41 | 14.46
41.275 | 3900 | 250.3 | 151.1 | 114.7 | 34.8 | 14.9 | 30.9 | 206.9 | 0.054 | 4.39 | 4.47 | 408.1 | 169.2 | 14.39 | 14.54
41.2833 | 3899 | 249.9 | 151.3 | 115.1 | 34.7 | 15 | 30.9 | 201.2 | 0.045 | 4.39 | 4.41 | 408.1 | 169 | 14.38 | 14.49
41.2917 | 3900 | 250 | 151 | 115.3 | 35 | 15 | 30.8 | 201.4 | 0.05 | 4.44 | 4.41 | 408 | 169.3 | 14.41 | 14.52
41.3 | 3899 | 250 | 150.8 | 115.3 | 35.2 | 15 | 30.9 | 200.2 | 0.053 | 4.44 | 4.46 | 408 | 171.8 | 14.41 | 14.44
41.3083 | 3901 | 250.1 | 150.8 | 115.3 | 34.9 | 15 | 30.9 | 196 | 0.051 | 4.44 | 4.49 | 407.9 | 169.7 | 14.42 | 14.48
41.3167 | 3901 | 249.9 | 151 | 115.7 | 34.7 | 15 | 30.8 | 208.8 | 0.049 | 4.42 | 4.45 | 407.9 | 168.8 | 14.43 | 14.5
41.325 | 3901 | 250 | 151.1 | 115.4 | 35.3 | 15 | 30.8 | 208 | 0.051 | 4.42 | 4.48 | 407.9 | 170.2 | 14.4 | 14.53
41.3333 | 3900 | 249.9 | 151.2 | 115.1 | 35.5 | 15 | 30.9 | 205.7 | 0.046 | 4.42 | 4.47 | 407.9 | 170.4 | 14.39 | 14.53
41.3417 | 3899 | 250.3 | 150.8 | 114.8 | 35.2 | 15 | 30.9 | 198.9 | 0.054 | 4.46 | 4.43 | 407.9 | 169.3 | 14.43 | 14.53
41.35 | 3901 | 250 | 150.7 | 114.8 | 34.8 | 15 | 30.9 | 204.1 | 0.048 | 4.49 | 4.44 | 407.7 | 171 | 14.44 | 14.46
41.3583 | 3900 | 250 | 150.9 | 114.6 | 34.7 | 15 | 30.9 | 202.9 | 0.051 | 4.49 | 4.41 | 407.7 | 170 | 14.43 | 14.47
41.3667 | 3898 | 249.9 | 151 | 114.6 | 34.7 | 15 | 30.9 | 203.2 | 0.052 | 4.57 | 4.5 | 407.4 | 169.5 | 14.4 | 14.48
41.375 | 3899 | 250.4 | 150.9 | 114.3 | 34.9 | 15 | 30.9 | 199.1 | 0.051 | 4.57 | 4.43 | 407.3 | 169.9 | 14.4 | 14.49
41.3833 | 3900 | 250.2 | 151 | 114.4 | 34.9 | 15 | 30.9 | 207.1 | 0.042 | 4.57 | 4.43 | 407.4 | 170.4 | 14.4 | 14.53
41.3917 | 3899 | 250.4 | 151.1 | 114.7 | 34.8 | 15 | 30.9 | 204.6 | 0.051 | 4.41 | 4.5 | 407 | 170.1 | 14.38 | 14.49
41.4 | 3901 | 250.1 | 150.8 | 114.9 | 34.8 | 15 | 30.9 | 202 | 0.044 | 4.47 | 4.49 | 407.1 | 170.1 | 14.4 | 14.52
41.4083 | 3902 | 249.8 | 150.8 | 115.1 | 35.1 | 15 | 30.9 | 199.9 | 0.054 | 4.47 | 4.43 | 407.2 | 169.3 | 14.39 | 14.5
41.4167 | 3901 | 249.8 | 150.9 | 115.2 | 35.2 | 15 | 30.9 | 205.3 | 0.045 | 4.48 | 4.49 | 407.2 | 170 | 14.37 | 14.49
41.425 | 3900 | 250 | 151.2 | 115.1 | 35 | 15 | 30.9 | 201.9 | 0.046 | 4.48 | 4.42 | 407.4 | 168.2 | 14.4 | 14.51
41.4333 | 3899 | 250 | 151.2 | 115.3 | 34.8 | 15 | 30.9 | 197.5 | 0.051 | 4.48 | 4.45 | 407.2 | 169.6 | 14.41 | 14.52
41.4417 | 3899 | 250.1 | 150.8 | 115.5 | 35 | 15 | 30.9 | 198.8 | 0.052 | 4.45 | 4.5 | 407.1 | 170.6 | 14.41 | 14.5
41.45 | 3900 | 250.2 | 150.8 | 115.5 | 35 | 15 | 31 | 201.8 | 0.057 | 4.45 | 4.45 | 407.6 | 168.9 | 14.42 | 14.51
41.4583 | 3899 | 250.2 | 150.8 | 115 | 34.8 | 15 | 30.9 | 202.7 | 0.05 | 4.45 | 4.45 | 407.4 | 169.4 | 14.42 | 14.53
41.4667 | 3899 | 249.7 | 151.1 | 114.9 | 34.7 | 15 | 30.8 | 204.3 | 0.046 | 4.43 | 4.48 | 407.5 | 169.6 | 14.39 | 14.51
41.475 | 3902 | 249.9 | 151.1 | 114.8 | 34.9 | 15 | 30.9 | 204.1 | 0.048 | 4.44 | 4.47 | 407.7 | 171.8 | 14.42 | 14.49
41.4833 | 3900 | 249.8 | 151 | 114.7 | 34.9 | 15 | 30.9 | 202.3 | 0.048 | 4.46 | 4.46 | 407.5 | 169.7 | 14.44 | 14.47
41.4917 | 3901 | 250.1 | 150.9 | 114.4 | 34.9 | 15 | 30.9 | 205.6 | 0.054 | 4.46 | 4.44 | 406.8 | 170.4 | 14.41 | 14.51
41.5 | 3900 | 250 | 150.8 | 114.4 | 34.8 | 15 | 30.9 | 200.6 | 0.05 | 4.46 | 4.42 | 406.9 | 170.2 | 14.45 | 14.53
41.5083 | 3900 | 249.9 | 150.9 | 114.8 | 35.2 | 15 | 30.9 | 195.5 | 0.052 | 4.46 | 4.48 | 407.6 | 172.3 | 14.43 | 14.5
41.5167 | 3900 | 250 | 150.9 | 114.9 | 35.4 | 15 | 31 | 204.7 | 0.051 | 4.46 | 4.44 | 407.7 | 170 | 14.41 | 14.52
41.525 | 3901 | 250.1 | 150.8 | 115.1 | 35.2 | 14.9 | 30.9 | 197.9 | 0.051 | 4.46 | 4.41 | 407.2 | 171.5 | 14.45 | 14.48
41.5333 | 3901 | 250.5 | 151 | 115.2 | 35 | 14.9 | 31 | 203.4 | 0.051 | 4.47 | 4.42 | 407.4 | 168.6 | 14.43 | 14.47
41.5417 | 3900 | 250.4 | 151 | 115.2 | 34.8 | 14.9 | 31 | 202.6 | 0.052 | 4.47 | 4.43 | 407.5 | 169.6 | 14.43 | 14.47
41.55 | 3899 | 250.2 | 150.9 | 115.2 | 34.7 | 14.9 | 31 | 204.6 | 0.048 | 4.47 | 4.5 | 407.4 | 170 | 14.39 | 14.47
41.5583 | 3903 | 249.9 | 150.9 | 115.3 | 35.2 | 14.9 | 30.9 | 207.6 | 0.053 | 4.47 | 4.43 | 407.7 | 168.9 | 14.42 | 14.49
41.5667 | 3899 | 250 | 150.8 | 115.4 | 35.1 | 14.9 | 30.9 | 199.3 | 0.052 | 4.47 | 4.42 | 407.2 | 170 | 14.4 | 14.48
41.575 | 3901 | 249.9 | 151 | 115.4 | 35.1 | 14.9 | 30.9 | 203.4 | 0.054 | 4.46 | 4.44 | 407.2 | 169 | 14.43 | 14.55
41.5833 | 3900 | 250.2 | 151.1 | 115.2 | 34.9 | 14.9 | 30.9 | 199.1 | 0.051 | 4.46 | 4.5 | 407 | 170.9 | 14.4 | 14.49
41.5917 | 3901 | 250.4 | 151 | 115.1 | 34.8 | 14.9 | 31 | 203.6 | 0.048 | 4.37 | 4.43 | 406.8 | 171.6 | 14.4 | 14.55
41.6 | 3902 | 250.3 | 150.9 | 115 | 34.8 | 14.9 | 31 | 205.7 | 0.048 | 4.44 | 4.42 | 406.9 | 171.9 | 14.38 | 14.48
41.6083 | 3901 | 250.1 | 150.8 | 115.1 | 34.7 | 14.9 | 30.9 | 211.7 | 0.055 | 4.46 | 4.46 | 406.8 | 170 | 14.4 | 14.48
41.6167 | 3900 | 250.1 | 150.8 | 114.9 | 35.4 | 14.9 | 30.9 | 205.7 | 0.059 | 4.48 | 4.44 | 406.8 | 170.6 | 14.41 | 14.51
41.625 | 3899 | 250.3 | 151 | 114.8 | 35.3 | 14.9 | 31 | 200.8 | 0.051 | 4.48 | 4.42 | 406.8 | 169.3 | 14.38 | 14.49
41.6333 | 3899 | 250.2 | 151.3 | 114.9 | 34.8 | 14.9 | 31 | 203 | 0.05 | 4.48 | 4.49 | 406.8 | 169.3 | 14.38 | 14.53
41.6417 | 3901 | 250.2 | 151.1 | 114.8 | 34.7 | 14.9 | 30.9 | 199.9 | 0.052 | 4.47 | 4.43 | 406.6 | 170 | 14.43 | 14.49
41.65 | 3901 | 250.1 | 150.9 | 114.8 | 34.8 | 14.9 | 30.9 | 204.6 | 0.051 | 4.47 | 4.43 | 406.9 | 168.9 | 14.42 | 14.43
41.6583 | 3900 | 250.3 | 150.9 | 114.9 | 34.7 | 14.9 | 30.9 | 205.5 | 0.047 | 4.47 | 4.47 | 406.8 | 170.1 | 14.39 | 14.46
41.6667 | 3899 | 250.2 | 151 | 114.7 | 34.9 | 14.9 | 31 | 204.6 | 0.054 | 4.39 | 4.41 | 407 | 169 | 14.4 | 14.51
41.675 | 3899 | 250.2 | 151 | 114.8 | 35.1 | 14.9 | 31 | 203.3 | 0.051 | 4.39 | 4.47 | 406.7 | 169.6 | 14.4 | 14.52
41.6833 | 3903 | 249.7 | 151.1 | 114.7 | 35 | 14.9 | 30.9 | 196 | 0.051 | 4.37 | 4.43 | 407.2 | 170.4 | 14.42 | 14.49
41.6917 | 3901 | 249.9 | 151 | 114.6 | 34.9 | 14.9 | 31 | 196.4 | 0.052 | 4.37 | 4.44 | 407 | 171.2 | 14.42 | 14.5
41.7 | 3899 | 250.2 | 150.9 | 114.7 | 34.9 | 14.9 | 31 | 202.5 | 0.053 | 4.38 | 4.44 | 407.3 | 169.4 | 14.41 | 14.52
41.7083 | 3900 | 250.1 | 150.7 | 114.8 | 34.8 | 14.9 | 31 | 198.1 | 0.047 | 4.38 | 4.42 | 407 | 169.4 | 14.41 | 14.46
41.7167 | 3900 | 250.1 | 150.9 | 114.9 | 35.1 | 14.9 | 31 | 200.1 | 0.051 | 4.41 | 4.47 | 407.2 | 170.5 | 14.4 | 14.5
41.725 | 3899 | 249.9 | 150.9 | 114.7 | 35 | 14.9 | 31 | 199.3 | 0.049 | 4.47 | 4.49 | 407.5 | 171 | 14.4 | 14.53
41.7333 | 3900 | 250.1 | 150.9 | 114.9 | 34.9 | 14.9 | 31.1 | 204.3 | 0.048 | 4.47 | 4.43 | 407.5 | 169.2 | 14.41 | 14.53
41.7417 | 3904 | 249.7 | 150.9 | 115.1 | 34.9 | 14.9 | 31.1 | 202.6 | 0.052 | 4.47 | 4.48 | 407.4 | 170.5 | 14.39 | 14.49
41.75 | 3900 | 250 | 151.1 | 115.5 | 35.2 | 14.9 | 31.1 | 196.9 | 0.048 | 4.43 | 4.45 | 407.5 | 170.4 | 14.37 | 14.51
41.7583 | 3901 | 250.3 | 151.1 | 115.5 | 35.1 | 14.9 | 31 | 202.5 | 0.049 | 4.43 | 4.47 | 407.4 | 168.7 | 14.37 | 14.53
41.7667 | 3900 | 250.4 | 151.2 | 115.6 | 34.9 | 14.9 | 30.9 | 202.7 | 0.049 | 4.44 | 4.46 | 407.2 | 170.6 | 14.39 | 14.49
41.775 | 3901 | 250 | 151.4 | 115.6 | 34.8 | 14.9 | 31.1 | 200.5 | 0.048 | 4.47 | 4.46 | 407 | 171.1 | 14.37 | 14.43
41.7833 | 3900 | 250.1 | 150.9 | 115.3 | 34.9 | 14.9 | 31 | 203.6 | 0.058 | 4.48 | 4.43 | 407.4 | 169.2 | 14.38 | 14.51
41.7917 | 3899 | 250 | 150.8 | 115.2 | 34.9 | 15 | 31 | 204.8 | 0.05 | 4.48 | 4.42 | 407.5 | 169.6 | 14.43 | 14.53
41.8 | 3900 | 250.3 | 151 | 115 | 34.9 | 15 | 30.9 | 202 | 0.051 | 4.48 | 4.5 | 407.4 | 169.5 | 14.39 | 14.5
41.8083 | 3900 | 250.2 | 151.1 | 114.8 | 34.9 | 15 | 30.9 | 204.7 | 0.048 | 4.41 | 4.5 | 407.7 | 170 | 14.39 | 14.54
41.8167 | 3901 | 250.1 | 151.1 | 114.5 | 35 | 15 | 30.9 | 196.7 | 0.047 | 4.49 | 4.49 | 407.5 | 169.4 | 14.39 | 14.49
41.825 | 3899 | 249.9 | 151.1 | 114.3 | 34.9 | 15 | 30.9 | 203.5 | 0.046 | 4.49 | 4.41 | 407.5 | 170.5 | 14.39 | 14.52
41.8333 | 3900 | 249.6 | 151.1 | 114.4 | 35.3 | 15 | 31 | 201.8 | 0.047 | 4.49 | 4.48 | 407.5 | 169.9 | 14.39 | 14.54
41.8417 | 3900 | 249.9 | 150.9 | 114.7 | 35.4 | 15 | 31 | 204.7 | 0.053 | 4.42 | 4.5 | 407.4 | 168.8 | 14.38 | 14.51
41.85 | 3900 | 250.4 | 150.9 | 114.9 | 35.1 | 15 | 31 | 206.2 | 0.051 | 4.4 | 4.43 | 407.2 | 169.5 | 14.43 | 14.56
41.8583 | 3903 | 250.1 | 151.1 | 115.2 | 34.8 | 15 | 30.9 | 208.3 | 0.052 | 4.37 | 4.5 | 407.2 | 169.3 | 14.39 | 14.54
41.8667 | 3901 | 250.2 | 151.2 | 115.6 | 34.6 | 15 | 30.9 | 205.3 | 0.052 | 4.35 | 4.45 | 407.6 | 168.4 | 14.4 | 14.51
41.875 | 3902 | 249.7 | 150.8 | 115.6 | 35.2 | 15 | 31 | 197.4 | 0.047 | 4.48 | 4.44 | 407.6 | 169.2 | 14.42 | 14.54
41.8833 | 3901 | 250.1 | 150.8 | 115.5 | 35.5 | 15 | 30.9 | 200 | 0.049 | 4.48 | 4.42 | 407.2 | 171.1 | 14.4 | 14.52
41.8917 | 3899 | 250 | 150.8 | 115.2 | 35.3 | 15 | 30.9 | 206.9 | 0.052 | 4.48 | 4.42 | 407.5 | 169 | 14.43 | 14.52
41.9 | 3900 | 250.1 | 150.9 | 115 | 34.9 | 15 | 30.9 | 206.8 | 0.045 | 4.56 | 4.49 | 407.3 | 171.7 | 14.39 | 14.49
41.9083 | 3899 | 250.3 | 151.1 | 114.8 | 34.7 | 15 | 30.9 | 208.7 | 0.055 | 4.56 | 4.44 | 407 | 172.3 | 14.4 | 14.5
41.9167 | 3899 | 250 | 151 | 114.7 | 34.8 | 15 | 30.8 | 205.7 | 0.047 | 4.56 | 4.43 | 407 | 171.7 | 14.38 | 14.52
41.925 | 3900 | 250 | 150.8 | 114.5 | 35.1 | 15 | 30.9 | 207.5 | 0.048 | 4.49 | 4.41 | 406.8 | 169.5 | 14.4 | 14.54
41.9333 | 3899 | 250.1 | 150.9 | 114.6 | 34.9 | 15 | 30.9 | 198.7 | 0.048 | 4.49 | 4.49 | 406.6 | 170.2 | 14.37 | 14.53
41.9417 | 3901 | 249.9 | 150.9 | 114.4 | 34.9 | 15 | 31 | 201.7 | 0.041 | 4.37 | 4.43 | 407 | 169.8 | 14.4 | 14.54
41.95 | 3901 | 250.1 | 150.8 | 114.6 | 34.7 | 15 | 30.9 | 206.2 | 0.049 | 4.49 | 4.5 | 407.5 | 170 | 14.41 | 14.52
41.9583 | 3902 | 250.3 | 150.9 | 114.8 | 34.9 | 15 | 30.9 | 202.5 | 0.053 | 4.49 | 4.41 | 407.5 | 170.3 | 14.36 | 14.5
41.9667 | 3900 | 249.7 | 150.9 | 114.9 | 34.9 | 15 | 31 | 197.2 | 0.05 | 4.49 | 4.44 | 407.5 | 171.9 | 14.42 | 14.55
41.975 | 3900 | 250.3 | 150.9 | 115 | 34.8 | 15 | 30.9 | 207.4 | 0.05 | 4.46 | 4.44 | 407.5 | 169.2 | 14.38 | 14.51
41.9833 | 3901 | 250.2 | 151 | 115.3 | 34.8 | 15 | 30.9 | 196.1 | 0.052 | 4.44 | 4.46 | 407.7 | 169.5 | 14.38 | 14.48
41.9917 | 3900 | 250.1 | 151.1 | 115.4 | 34.9 | 15 | 30.9 | 203.6 | 0.052 | 4.44 | 4.5 | 407.5 | 169.3 | 14.36 | 14.49
42 | 3899 | 249.9 | 151 | 115.3 | 35 | 15 | 30.9 | 207.8 | 0.055 | 4.44 | 4.46 | 407.5 | 170.3 | 14.37 | 14.51
42.0083 | 3902 | 250.1 | 151.1 | 115.5 | 35 | 15 | 30.9 | 201.3 | 0.05 | 4.44 | 4.46 | 407.3 | 168.7 | 14.36 | 14.49
42.0167 | 3899 | 250.2 | 151.2 | 115.3 | 34.9 | 15 | 30.9 | 206.2 | 0.047 | 4.44 | 4.46 | 407.2 | 169.6 | 14.36 | 14.49
42.025 | 3900 | 250.2 | 151.1 | 115.4 | 35.2 | 15 | 30.9 | 201.7 | 0.051 | 4.44 | 4.41 | 407 | 169.6 | 14.4 | 14.53
42.0333 | 3899 | 249.8 | 150.8 | 115.1 | 35.2 | 15 | 30.8 | 203.4 | 0.049 | 4.48 | 4.42 | 406.8 | 169.5 | 14.39 | 14.55
42.0417 | 3900 | 250.1 | 150.7 | 114.8 | 34.9 | 15 | 30.8 | 197 | 0.045 | 4.48 | 4.42 | 407 | 169.5 | 14.39 | 14.48
42.05 | 3900 | 250.1 | 150.8 | 114.8 | 34.8 | 15 | 30.8 | 205.2 | 0.043 | 4.48 | 4.41 | 407.3 | 169.1 | 14.38 | 14.53
42.0583 | 3900 | 250.1 | 150.9 | 114.7 | 34.8 | 15 | 30.8 | 201.2 | 0.048 | 4.48 | 4.42 | 407 | 170.2 | 14.35 | 14.52
42.0667 | 3900 | 249.9 | 151 | 114.7 | 34.8 | 15 | 30.8 | 198.2 | 0.049 | 4.48 | 4.43 | 407.2 | 169.9 | 14.39 | 14.52
42.075 | 3899 | 250.1 | 150.9 | 114.6 | 35.3 | 15 | 30.7 | 203 | 0.05 | 4.48 | 4.43 | 407.2 | 170.1 | 14.38 | 14.53
42.0833 | 3900 | 250.2 | 151 | 114.6 | 35.2 | 15 | 30.8 | 201.5 | 0.052 | 4.48 | 4.42 | 407.3 | 170.1 | 14.38 | 14.54
42.0917 | 3899 | 250.5 | 151 | 115 | 35.2 | 15 | 30.8 | 202.5 | 0.048 | 4.48 | 4.45 | 407 | 169 | 14.39 | 14.54
42.1 | 3901 | 250.2 | 150.9 | 114.9 | 34.8 | 15 | 30.8 | 198.9 | 0.051 | 4.45 | 4.41 | 407.1 | 169.5 | 14.36 | 14.51
42.1083 | 3900 | 249.7 | 151.1 | 115.2 | 34.8 | 15.1 | 30.8 | 203.7 | 0.049 | 4.46 | 4.42 | 407 | 169.3 | 14.41 | 14.57
42.1167 | 3899 | 250.1 | 151 | 115.2 | 34.8 | 15.1 | 30.8 | 204.1 | 0.053 | 4.48 | 4.44 | 407.2 | 170.5 | 14.41 | 14.53
42.125 | 3900 | 250.3 | 151.1 | 115.3 | 35 | 15.1 | 30.9 | 201.4 | 0.045 | 4.48 | 4.42 | 406.8 | 170.6 | 14.4 | 14.52
42.1333 | 3900 | 250.2 | 151.1 | 115.3 | 34.7 | 15.1 | 30.8 | 202.3 | 0.057 | 4.48 | 4.5 | 407 | 170.1 | 14.35 | 14.46
42.1417 | 3899 | 249.6 | 150.9 | 115.7 | 35.3 | 15.1 | 30.9 | 210 | 0.05 | 4.41 | 4.49 | 407 | 168.9 | 14.38 | 14.57
42.15 | 3899 | 249.8 | 150.9 | 115.4 | 35.2 | 15.1 | 30.8 | 207.3 | 0.053 | 4.41 | 4.49 | 406.7 | 169.2 | 14.41 | 14.5
42.1583 | 3899 | 250.2 | 150.9 | 115.1 | 35.1 | 15.1 | 30.9 | 206 | 0.054 | 4.49 | 4.48 | 407 | 169 | 14.41 | 14.5
42.1667 | 3899 | 250 | 150.9 | 115 | 35 | 15.1 | 30.8 | 202.3 | 0.053 | 4.49 | 4.41 | 406.7 | 169.4 | 14.41 | 14.56
42.175 | 3901 | 250.3 | 150.8 | 115 | 34.9 | 15.1 | 30.8 | 208 | 0.052 | 4.49 | 4.47 | 407 | 170.7 | 14.4 | 14.56
42.1833 | 3899 | 250.1 | 150.9 | 114.7 | 34.8 | 15.1 | 30.9 | 203.9 | 0.052 | 4.4 | 4.4 | 407.5 | 170.2 | 14.42 | 14.48
42.1917 | 3898 | 250.2 | 151.1 | 114.6 | 34.9 | 15.1 | 30.9 | 202 | 0.055 | 4.4 | 4.5 | 407.2 | 169.1 | 14.39 | 14.5
42.2 | 3900 | 250.2 | 151 | 114.4 | 35.1 | 15.1 | 30.8 | 204 | 0.05 | 4.45 | 4.5 | 407 | 170.7 | 14.39 | 14.49
42.2083 | 3899 | 250 | 151 | 114.4 | 34.9 | 15.1 | 30.8 | 204 | 0.052 | 4.45 | 4.45 | 407.2 | 170.4 | 14.41 | 14.53
42.2167 | 3901 | 250 | 150.9 | 115 | 34.9 | 15.1 | 30.8 | 199.7 | 0.05 | 4.45 | 4.46 | 407.2 | 170.8 | 14.39 | 14.5
42.225 | 3900 | 250.1 | 150.9 | 115.6 | 34.9 | 15.1 | 30.9 | 208.7 | 0.056 | 4.44 | 4.42 | 407.2 | 169.9 | 14.39 | 14.55
42.2333 | 3900 | 249.9 | 150.9 | 115.7 | 35 | 15 | 30.8 | 205.8 | 0.055 | 4.42 | 4.48 | 407.2 | 170.5 | 14.41 | 14.5
42.2417 | 3901 | 250 | 150.8 | 115.5 | 35.2 | 15 | 30.9 | 207.8 | 0.046 | 4.42 | 4.49 | 407.2 | 169.2 | 14.4 | 14.53
42.25 | 3899 | 250.2 | 151 | 115.2 | 35 | 15 | 30.9 | 204.3 | 0.054 | 4.49 | 4.5 | 407.5 | 169.5 | 14.37 | 14.49
42.2583 | 3899 | 250.2 | 150.9 | 114.9 | 34.9 | 15 | 30.8 | 205.7 | 0.05 | 4.49 | 4.41 | 407.7 | 169.6 | 14.38 | 14.55
42.2667 | 3901 | 250.1 | 151 | 114.7 | 34.9 | 15 | 30.8 | 205.2 | 0.055 | 4.49 | 4.48 | 407.4 | 171.2 | 14.39 | 14.54
42.275 | 3899 | 250.2 | 151.1 | 114.6 | 35.1 | 15 | 30.8 | 206.7 | 0.053 | 4.49 | 4.41 | 407.4 | 169.2 | 14.39 | 14.53
42.2833 | 3900 | 249.7 | 150.9 | 114.5 | 35.1 | 15 | 30.8 | 203.8 | 0.052 | 4.49 | 4.46 | 407.5 | 169.3 | 14.38 | 14.48
42.2917 | 3901 | 250.1 | 150.9 | 114.5 | 35 | 15 | 30.9 | 203.6 | 0.047 | 4.49 | 4.41 | 407.5 | 170.7 | 14.39 | 14.51
42.3 | 3899 | 249.9 | 150.8 | 114.4 | 34.9 | 15 | 30.8 | 199.9 | 0.044 | 4.49 | 4.42 | 407.6 | 170 | 14.38 | 14.43
42.3083 | 3903 | 249.8 | 151 | 114.6 | 34.9 | 15 | 30.8 | 205.3 | 0.049 | 4.43 | 4.47 | 407.4 | 168.9 | 14.41 | 14.5
42.3167 | 3900 | 250 | 151 | 114.8 | 34.9 | 15 | 30.9 | 198.5 | 0.044 | 4.43 | 4.48 | 407.6 | 169.1 | 14.36 | 14.54
42.325 | 3902 | 250.1 | 151.1 | 114.9 | 34.8 | 15 | 30.8 | 200.1 | 0.05 | 4.42 | 4.5 | 407.7 | 169.5 | 14.39 | 14.43
42.3333 | 3900 | 250 | 150.9 | 115.2 | 35.1 | 15 | 30.8 | 211.2 | 0.053 | 4.41 | 4.5 | 407.6 | 171.5 | 14.38 | 14.51
42.3417 | 3901 | 250.2 | 151.2 | 115.4 | 34.9 | 15 | 30.8 | 207.8 | 0.048 | 4.48 | 4.49 | 407.4 | 170.4 | 14.35 | 14.54
42.35 | 3900 | 249.9 | 150.9 | 115.6 | 35.1 | 15 | 30.8 | 212.3 | 0.052 | 4.49 | 4.42 | 407.5 | 169.5 | 14.39 | 14.51
42.3583 | 3899 | 250.1 | 150.7 | 115.6 | 35.1 | 15 | 30.7 | 202.5 | 0.051 | 4.49 | 4.41 | 407.7 | 168.7 | 14.38 | 14.55
42.3667 | 3900 | 250.2 | 151 | 115.6 | 35 | 15 | 30.7 | 204.7 | 0.057 | 4.49 | 4.44 | 407.7 | 170.1 | 14.37 | 14.47
42.375 | 3899 | 250 | 151.1 | 115.3 | 34.9 | 15 | 30.8 | 202.1 | 0.054 | 4.46 | 4.42 | 407.8 | 168.8 | 14.39 | 14.5
42.3833 | 3901 | 250.1 | 151 | 115.1 | 34.9 | 15 | 30.9 | 203.8 | 0.051 | 4.38 | 4.44 | 407.5 | 170.3 | 14.42 | 14.52
42.3917 | 3899 | 250 | 150.9 | 114.7 | 34.9 | 15 | 30.9 | 204.6 | 0.053 | 4.49 | 4.42 | 407.4 | 169.8 | 14.43 | 14.5
42.4 | 3899 | 250 | 150.9 | 114.6 | 35.4 | 15 | 30.9 | 199.1 | 0.053 | 4.49 | 4.41 | 407.2 | 170.8 | 14.39 | 14.52
42.4083 | 3904 | 249.8 | 150.8 | 114.3 | 35.4 | 15 | 30.9 | 205.6 | 0.045 | 4.49 | 4.41 | 407 | 170.7 | 14.39 | 14.53
42.4167 | 3901 | 250 | 150.9 | 114.5 | 35.2 | 15 | 30.9 | 202.9 | 0.048 | 4.49 | 4.41 | 407.2 | 170.6 | 14.41 | 14.53
42.425 | 3901 | 250.2 | 150.9 | 114.6 | 34.8 | 15 | 30.9 | 205.9 | 0.046 | 4.49 | 4.4 | 407.4 | 169.8 | 14.43 | 14.47
42.4333 | 3901 | 250.1 | 151.2 | 114.7 | 34.8 | 15 | 30.9 | 205.8 | 0.05 | 4.5 | 4.43 | 407.7 | 169.4 | 14.4 | 14.47
42.4417 | 3901 | 249.8 | 151.1 | 115.2 | 34.9 | 15 | 30.8 | 209.4 | 0.051 | 4.5 | 4.4 | 407.4 | 169.5 | 14.43 | 14.42
42.45 | 3901 | 249.7 | 151.2 | 115.3 | 34.9 | 15 | 30.9 | 200.7 | 0.053 | 4.5 | 4.49 | 407.4 | 170 | 14.38 | 14.52
42.4583 | 3899 | 249.9 | 150.9 | 115.4 | 34.9 | 15 | 30.9 | 202.1 | 0.05 | 4.54 | 4.42 | 407.5 | 172 | 14.4 | 14.47
42.4667 | 3900 | 249.6 | 150.8 | 115.6 | 34.9 | 15 | 30.9 | 204.4 | 0.051 | 4.54 | 4.46 | 407.5 | 169 | 14.38 | 14.49
42.475 | 3900 | 250.5 | 150.8 | 115.4 | 34.9 | 15 | 30.9 | 201.6 | 0.044 | 4.54 | 4.42 | 407.4 | 169 | 14.4 | 14.49
42.4833 | 3900 | 250.2 | 150.8 | 115.1 | 34.9 | 15 | 31 | 206.1 | 0.051 | 4.48 | 4.48 | 407.2 | 169.2 | 14.41 | 14.47
42.4917 | 3899 | 249.8 | 151.1 | 115 | 35 | 15 | 30.9 | 199.9 | 0.044 | 4.46 | 4.44 | 407.1 | 170.4 | 14.38 | 14.5
42.5 | 3901 | 249.9 | 151.1 | 114.8 | 34.9 | 15 | 30.9 | 201.4 | 0.05 | 4.59 | 4.49 | 406.8 | 171.5 | 14.42 | 14.5
42.5083 | 3900 | 250.1 | 151 | 114.6 | 34.9 | 15.1 | 30.9 | 201.2 | 0.038 | 4.59 | 4.41 | 406.8 | 169 | 14.43 | 14.5
42.5167 | 3901 | 250.1 | 150.8 | 114.5 | 35 | 15.1 | 30.9 | 202 | 0.045 | 4.59 | 4.44 | 407 | 169.8 | 14.39 | 14.47
42.525 | 3900 | 249.9 | 150.7 | 114.4 | 35.2 | 15.1 | 30.9 | 199.3 | 0.048 | 4.46 | 4.5 | 407.2 | 169.4 | 14.42 | 14.45
42.5333 | 3901 | 250.1 | 150.9 | 114.4 | 35.1 | 15.1 | 30.9 | 205.6 | 0.05 | 4.46 | 4.44 | 407.5 | 170.8 | 14.4 | 14.54
42.5417 | 3900 | 250 | 150.8 | 114.8 | 34.9 | 15.1 | 30.9 | 200.3 | 0.051 | 4.46 | 4.47 | 407.3 | 169 | 14.39 | 14.51
42.55 | 3901 | 250 | 150.9 | 115.2 | 34.9 | 15.1 | 30.9 | 206.2 | 0.049 | 4.43 | 4.5 | 407 | 169.9 | 14.38 | 14.45
42.5583 | 3901 | 250.1 | 151 | 115.4 | 34.9 | 15.1 | 30.8 | 207.6 | 0.045 | 4.4 | 4.48 | 407.2 | 168.6 | 14.39 | 14.49
42.5667 | 3901 | 250.1 | 151.2 | 115.6 | 35.1 | 15.1 | 30.9 | 202.5 | 0.051 | 4.47 | 4.5 | 407.2 | 168.5 | 14.37 | 14.48
42.575 | 3900 | 250 | 151.4 | 115.3 | 34.9 | 15.1 | 30.9 | 194 | 0.054 | 4.47 | 4.43 | 407 | 170.5 | 14.41 | 14.5
42.5833 | 3899 | 249.9 | 150.8 | 115.1 | 35.6 | 15.1 | 30.9 | 204.7 | 0.042 | 4.47 | 4.5 | 407.1 | 168.9 | 14.39 | 14.53
42.5917 | 3901 | 249.8 | 150.7 | 115.1 | 35.4 | 15.1 | 30.9 | 205.2 | 0.046 | 4.46 | 4.44 | 406.6 | 169.6 | 14.41 | 14.54
42.6 | 3900 | 249.9 | 150.8 | 114.8 | 35.1 | 15.1 | 30.9 | 203.2 | 0.047 | 4.47 | 4.42 | 407 | 170.5 | 14.38 | 14.48
42.6083 | 3901 | 250 | 151 | 114.8 | 34.8 | 15.1 | 30.9 | 201.7 | 0.05 | 4.48 | 4.43 | 407 | 169.3 | 14.39 | 14.56
42.6167 | 3898 | 250.2 | 151.1 | 114.6 | 34.6 | 15.1 | 30.9 | 201.7 | 0.047 | 4.48 | 4.42 | 407 | 169.1 | 14.38 | 14.52
42.625 | 3899 | 250 | 151.1 | 114.5 | 34.8 | 15.1 | 30.9 | 200.3 | 0.053 | 4.48 | 4.42 | 407.3 | 169.7 | 14.39 | 14.57
42.6333 | 3898 | 249.8 | 150.9 | 114.5 | 34.9 | 15.1 | 30.8 | 206.6 | 0.052 | 4.46 | 4.49 | 406.9 | 170.7 | 14.4 | 14.56
42.6417 | 3900 | 250 | 150.8 | 114.5 | 35.1 | 15.1 | 31 | 202.5 | 0.054 | 4.46 | 4.44 | 407.1 | 169.6 | 14.39 | 14.54
42.65 | 3900 | 249.9 | 150.9 | 114.9 | 34.9 | 15.1 | 30.9 | 205.7 | 0.042 | 4.46 | 4.45 | 406.6 | 169.6 | 14.38 | 14.5
42.6583 | 3900 | 249.9 | 151 | 114.8 | 34.8 | 15.1 | 31 | 203.5 | 0.051 | 4.58 | 4.43 | 407 | 170.7 | 14.38 | 14.52
42.6667 | 3899 | 250 | 151 | 115.1 | 34.8 | 15.1 | 31 | 203.8 | 0.051 | 4.58 | 4.42 | 406.9 | 170.6 | 14.39 | 14.55
42.675 | 3899 | 249.8 | 150.9 | 115.1 | 35 | 15.1 | 30.9 | 203.8 | 0.049 | 4.58 | 4.5 | 406.7 | 169.8 | 14.36 | 14.52
42.6833 | 3904 | 249.8 | 151.2 | 115.1 | 35 | 15.1 | 30.9 | 203.2 | 0.051 | 4.48 | 4.43 | 406.5 | 169.6 | 14.38 | 14.5
42.6917 | 3904 | 250 | 151.2 | 115.2 | 35 | 15.1 | 31 | 201.9 | 0.05 | 4.48 | 4.42 | 406.7 | 170.5 | 14.41 | 14.52
42.7 | 3901 | 250 | 150.9 | 115.4 | 34.9 | 15.1 | 31 | 203.6 | 0.052 | 4.48 | 4.42 | 406.7 | 170.1 | 14.37 | 14.49
42.7083 | 3899 | 250 | 150.8 | 115.6 | 34.9 | 15.1 | 31 | 208.8 | 0.047 | 4.48 | 4.5 | 406.8 | 170.4 | 14.4 | 14.5
42.7167 | 3898 | 250.1 | 150.9 | 115.5 | 34.9 | 15.1 | 31 | 206.2 | 0.041 | 4.4 | 4.45 | 406.5 | 171.2 | 14.36 | 14.51
42.725 | 3900 | 250.6 | 150.9 | 115.4 | 34.8 | 15.1 | 31 | 203.6 | 0.049 | 4.42 | 4.42 | 407.2 | 169.4 | 14.39 | 14.55
42.7333 | 3899 | 250.3 | 151.1 | 115.2 | 35.1 | 15.1 | 30.9 | 208.6 | 0.053 | 4.42 | 4.48 | 407.4 | 170.4 | 14.42 | 14.51
42.7417 | 3899 | 250.3 | 151.1 | 114.9 | 35.2 | 15.1 | 31 | 202.2 | 0.047 | 4.48 | 4.5 | 407.2 | 169.6 | 14.39 | 14.51
42.75 | 3899 | 250.1 | 150.9 | 114.7 | 35.1 | 15.1 | 30.9 | 201.7 | 0.049 | 4.48 | 4.42 | 407.1 | 170.3 | 14.4 | 14.53
42.7583 | 3900 | 250 | 150.8 | 114.6 | 35 | 15.2 | 30.9 | 201 | 0.047 | 4.48 | 4.42 | 407.4 | 171.1 | 14.42 | 14.5
42.7667 | 3900 | 250.3 | 150.9 | 114.6 | 34.9 | 15.2 | 31 | 202.5 | 0.049 | 4.48 | 4.5 | 406.8 | 170.5 | 14.4 | 14.51
42.775 | 3899 | 250.3 | 151 | 114.4 | 34.7 | 15.2 | 31 | 204.1 | 0.049 | 4.4 | 4.44 | 406.9 | 170.6 | 14.4 | 14.53
42.7833 | 3900 | 250.2 | 150.9 | 114.7 | 35.3 | 15.2 | 31.1 | 202.8 | 0.057 | 4.55 | 4.49 | 407 | 171 | 14.42 | 14.47
42.7917 | 3903 | 249.8 | 151 | 114.8 | 35.3 | 15.2 | 31.1 | 201.6 | 0.048 | 4.55 | 4.45 | 407.1 | 170.9 | 14.4 | 14.47
42.8 | 3900 | 250.1 | 151.1 | 115.1 | 35.2 | 15.2 | 31 | 203.6 | 0.055 | 4.55 | 4.45 | 407.2 | 169.9 | 14.43 | 14.51
42.8083 | 3901 | 249.8 | 151.2 | 115.2 | 35.1 | 15.2 | 31 | 203.2 | 0.053 | 4.48 | 4.42 | 406.9 | 170.3 | 14.37 | 14.48
42.8167 | 3901 | 250.3 | 150.9 | 115.6 | 34.9 | 15.2 | 31 | 206.4 | 0.056 | 4.48 | 4.45 | 407.2 | 169 | 14.4 | 14.52
42.825 | 3901 | 249.5 | 150.9 | 115.7 | 34.8 | 15.2 | 31 | 205.8 | 0.042 | 4.42 | 4.48 | 407.2 | 171.3 | 14.38 | 14.47
42.8333 | 3899 | 250.4 | 150.9 | 115.2 | 34.8 | 15.2 | 31 | 196 | 0.053 | 4.57 | 4.49 | 407 | 170 | 14.36 | 14.48
42.8417 | 3899 | 250 | 151.1 | 115.2 | 34.7 | 15.2 | 31 | 200.5 | 0.046 | 4.57 | 4.43 | 406.9 | 171.8 | 14.37 | 14.49
42.85 | 3899 | 250 | 151.2 | 114.7 | 34.9 | 15.2 | 30.9 | 197.5 | 0.043 | 4.57 | 4.47 | 407 | 170.9 | 14.41 | 14.49
42.8583 | 3899 | 250.3 | 150.9 | 114.7 | 35 | 15.2 | 31 | 200.1 | 0.049 | 4.4 | 4.5 | 406.9 | 168.9 | 14.41 | 14.5
42.8667 | 3899 | 249.9 | 150.8 | 114.3 | 34.9 | 15.2 | 31 | 206.9 | 0.054 | 4.49 | 4.43 | 407.2 | 171 | 14.39 | 14.5
42.875 | 3900 | 250 | 150.9 | 114.3 | 34.9 | 15.2 | 31 | 196.5 | 0.048 | 4.49 | 4.41 | 406.9 | 171.8 | 14.43 | 14.52
42.8833 | 3900 | 250.4 | 150.9 | 114.6 | 34.9 | 15.2 | 30.9 | 204.1 | 0.051 | 4.49 | 4.49 | 407.1 | 170.3 | 14.41 | 14.52
42.8917 | 3901 | 250.1 | 151 | 114.9 | 34.9 | 15.2 | 30.9 | 204.4 | 0.056 | 4.48 | 4.49 | 406.8 | 168.2 | 14.4 | 14.48
42.9 | 3899 | 249.9 | 151.1 | 115.2 | 35 | 15.2 | 31 | 203.1 | 0.05 | 4.48 | 4.42 | 406.8 | 169.5 | 14.45 | 14.49
42.9083 | 3899 | 250 | 151 | 115.7 | 34.8 | 15.2 | 31 | 208.2 | 0.049 | 4.48 | 4.48 | 406.5 | 169.1 | 14.38 | 14.56
42.9167 | 3899 | 250.2 | 150.9 | 115.7 | 35.2 | 15.2 | 31 | 197.9 | 0.05 | 4.4 | 4.45 | 407 | 171.1 | 14.4 | 14.48
42.925 | 3899 | 249.8 | 151 | 115.6 | 35.1 | 15.2 | 31 | 203.3 | 0.052 | 4.44 | 4.5 | 407 | 169.4 | 14.4 | 14.51
42.9333 | 3901 | 249.9 | 150.8 | 115.1 | 34.9 | 15.2 | 31 | 203.3 | 0.052 | 4.44 | 4.46 | 406.8 | 169.9 | 14.45 | 14.51
42.9417 | 3899 | 250.2 | 150.9 | 114.8 | 34.8 | 15.2 | 31 | 201.9 | 0.054 | 4.47 | 4.46 | 406.8 | 171.2 | 14.42 | 14.54
42.95 | 3898 | 250.1 | 150.9 | 114.5 | 34.9 | 15.2 | 31.1 | 206.3 | 0.06 | 4.48 | 4.43 | 406.7 | 170 | 14.4 | 14.52
42.9583 | 3899 | 250 | 150.9 | 114.4 | 35 | 15.2 | 31.1 | 206.4 | 0.054 | 4.48 | 4.42 | 406.8 | 171.1 | 14.41 | 14.54
42.9667 | 3901 | 249.9 | 151.1 | 114.4 | 34.9 | 15.2 | 31.1 | 204.9 | 0.057 | 4.49 | 4.5 | 406.6 | 171.4 | 14.4 | 14.52
42.975 | 3901 | 249.9 | 151.2 | 114.7 | 35.1 | 15.2 | 31.1 | 206.5 | 0.051 | 4.49 | 4.41 | 406.5 | 170.4 | 14.43 | 14.45
42.9833 | 3900 | 249.9 | 151.1 | 115.1 | 35 | 15.2 | 31.1 | 199 | 0.052 | 4.49 | 4.41 | 406.5 | 169.7 | 14.4 | 14.49
42.9917 | 3900 | 250.2 | 150.9 | 115.2 | 34.9 | 15.2 | 31.1 | 206.7 | 0.05 | 4.49 | 4.5 | 406.8 | 169.4 | 14.43 | 14.55
43 | 3900 | 249.9 | 151 | 115.6 | 34.9 | 15.2 | 31 | 204.1 | 0.052 | 4.46 | 4.44 | 406.6 | 169.8 | 14.4 | 14.55
43.0083 | 3899 | 249.8 | 150.9 | 115.6 | 35.3 | 15.2 | 31.1 | 197.9 | 0.047 | 4.46 | 4.45 | 407 | 170.6 | 14.38 | 14.51
43.0167 | 3901 | 250.2 | 150.8 | 115.7 | 35.4 | 15.2 | 31.1 | 204.8 | 0.051 | 4.45 | 4.5 | 406.9 | 170.2 | 14.39 | 14.51
43.025 | 3901 | 249.9 | 150.9 | 115.1 | 35.2 | 15.2 | 31.1 | 209 | 0.046 | 4.3 | 4.5 | 406.8 | 169.9 | 14.39 | 14.55
43.0333 | 3900 | 250.4 | 150.9 | 114.6 | 35.1 | 15.2 | 31.1 | 207.3 | 0.05 | 4.46 | 4.5 | 406.6 | 169.6 | 14.38 | 14.56
43.0417 | 3899 | 250.1 | 150.9 | 114.6 | 34.8 | 15.2 | 31.1 | 201.4 | 0.046 | 4.47 | 4.44 | 406.5 | 169.8 | 14.41 | 14.52
43.05 | 3899 | 250.1 | 151 | 114.4 | 34.7 | 15.2 | 31.1 | 206 | 0.049 | 4.47 | 4.43 | 406.5 | 170.1 | 14.39 | 14.52
43.0583 | 3900 | 250.3 | 150.9 | 114.3 | 34.8 | 15.2 | 31.1 | 208.4 | 0.052 | 4.47 | 4.5 | 406.5 | 170.8 | 14.38 | 14.48
43.0667 | 3899 | 249.8 | 151 | 114.6 | 35.3 | 15.2 | 31.1 | 208 | 0.058 | 4.43 | 4.49 | 406.6 | 169.5 | 14.43 | 14.49
43.075 | 3899 | 249.7 | 150.9 | 114.9 | 35.3 | 15.2 | 31.1 | 199.6 | 0.047 | 4.5 | 4.47 | 406.9 | 169.3 | 14.43 | 14.51
43.0833 | 3899 | 250.2 | 151.1 | 115.2 | 35.1 | 15.2 | 31.1 | 201.4 | 0.049 | 4.5 | 4.5 | 406.8 | 169 | 14.41 | 14.53
43.0917 | 3901 | 250 | 151.1 | 115.4 | 34.9 | 15.2 | 31.1 | 203.2 | 0.048 | 4.5 | 4.49 | 406.8 | 168.5 | 14.39 | 14.49
43.1 | 3899 | 250.1 | 150.9 | 115.6 | 34.8 | 15.2 | 31.1 | 202.1 | 0.046 | 4.31 | 4.43 | 406.7 | 169.1 | 14.42 | 14.5
43.1083 | 3899 | 250.1 | 150.9 | 115.6 | 34.8 | 15.2 | 31.1 | 199.2 | 0.048 | 4.31 | 4.49 | 406.8 | 169.4 | 14.43 | 14.47
43.1167 | 3898 | 249.8 | 150.9 | 115.2 | 34.8 | 15.2 | 31.1 | 200.7 | 0.051 | 4.48 | 4.49 | 406.7 | 169 | 14.4 | 14.49
43.125 | 3899 | 249.8 | 150.9 | 115.1 | 35 | 15.2 | 31.1 | 198.6 | 0.048 | 4.48 | 4.42 | 406.6 | 170.6 | 14.39 | 14.52
43.1333 | 3899 | 250.2 | 151 | 114.6 | 35.3 | 15.2 | 31.1 | 204.7 | 0.05 | 4.48 | 4.47 | 406.7 | 170.2 | 14.39 | 14.57
43.1417 | 3899 | 249.7 | 151 | 114.4 | 35.2 | 15.2 | 31.1 | 198.8 | 0.048 | 4.43 | 4.49 | 406.9 | 169 | 14.37 | 14.51
43.15 | 3900 | 250.1 | 150.9 | 114.4 | 35 | 15.2 | 31.1 | 203.6 | 0.048 | 4.49 | 4.5 | 406.8 | 170.7 | 14.41 | 14.49
43.1583 | 3901 | 250.3 | 150.9 | 114.6 | 34.7 | 15.2 | 31.1 | 200.7 | 0.05 | 4.49 | 4.41 | 406.5 | 170.2 | 14.44 | 14.49
43.1667 | 3900 | 250.1 | 151.1 | 114.7 | 34.9 | 15.2 | 31 | 204.3 | 0.051 | 4.49 | 4.41 | 406.5 | 171.1 | 14.41 | 14.51
43.175 | 3901 | 250 | 151.1 | 115.1 | 35.2 | 15.2 | 31.1 | 198.4 | 0.047 | 4.49 | 4.49 | 406.5 | 169 | 14.4 | 14.48
43.1833 | 3898 | 250 | 151.1 | 115.3 | 35.1 | 15.2 | 31.1 | 204.6 | 0.046 | 4.44 | 4.46 | 406.3 | 169.5 | 14.37 | 14.45
43.1917 | 3900 | 250 | 151 | 115.4 | 34.9 | 15.2 | 31.1 | 204.5 | 0.053 | 4.44 | 4.36 | 406.8 | 169.1 | 14.39 | 14.49
43.2 | 3903 | 250.1 | 150.9 | 115.6 | 34.9 | 15.2 | 31.1 | 204.4 | 0.056 | 4.32 | 4.49 | 406.6 | 170.1 | 14.35 | 14.51
43.2083 | 3902 | 250 | 150.9 | 115.7 | 34.7 | 15.2 | 31.1 | 205.8 | 0.052 | 4.4 | 4.48 | 406.8 | 169.5 | 14.39 | 14.54
43.2167 | 3900 | 250.2 | 151.1 | 115.2 | 34.7 | 15.2 | 31 | 210.1 | 0.052 | 4.4 | 4.5 | 406.6 | 169.1 | 14.4 | 14.55
43.225 | 3902 | 249.8 | 151.1 | 115.2 | 34.9 | 15.2 | 31.1 | 205.8 | 0.055 | 4.41 | 4.47 | 406.5 | 169 | 14.42 | 14.5
43.2333 | 3899 | 250.1 | 150.9 | 114.9 | 35 | 15.2 | 31 | 196.7 | 0.05 | 4.42 | 4.49 | 406.6 | 169.5 | 14.41 | 14.47
43.2417 | 3901 | 250.1 | 150.9 | 114.8 | 35 | 15.1 | 31 | 209.1 | 0.053 | 4.42 | 4.48 | 406.9 | 169.8 | 14.42 | 14.55
43.25 | 3904 | 250.1 | 150.7 | 114.8 | 35 | 15.1 | 31.1 | 205.7 | 0.052 | 4.42 | 4.4 | 406.8 | 170.8 | 14.4 | 14.54
43.2583 | 3899 | 250.1 | 150.9 | 114.9 | 34.9 | 15.1 | 31 | 203.7 | 0.051 | 4.43 | 4.48 | 407.4 | 170.8 | 14.37 | 14.51
43.2667 | 3900 | 250.3 | 151.2 | 114.5 | 34.9 | 15.1 | 31.1 | 202.8 | 0.051 | 4.43 | 4.47 | 407.2 | 169 | 14.37 | 14.5
43.275 | 3900 | 250.1 | 151.2 | 114.5 | 34.9 | 15.1 | 31 | 208.7 | 0.051 | 4.43 | 4.45 | 407.2 | 169.3 | 14.41 | 14.53
43.2833 | 3901 | 250.3 | 150.8 | 114.4 | 35.2 | 15.1 | 31.1 | 204 | 0.055 | 4.35 | 4.47 | 407.4 | 169.8 | 14.41 | 14.53
43.2917 | 3903 | 249.7 | 150.8 | 114.8 | 35 | 15.1 | 31 | 205.6 | 0.046 | 4.46 | 4.45 | 407.2 | 170.8 | 14.4 | 14.5
43.3 | 3901 | 250.3 | 151 | 114.8 | 34.7 | 15.1 | 31 | 202.9 | 0.052 | 4.46 | 4.44 | 407.2 | 169.8 | 14.38 | 14.48
43.3083 | 3899 | 250.1 | 151.1 | 114.9 | 35 | 15.1 | 30.9 | 204.8 | 0.053 | 4.46 | 4.4 | 407 | 169.3 | 14.41 | 14.47
43.3167 | 3900 | 250 | 151.2 | 115 | 35.3 | 15.1 | 30.9 | 203 | 0.053 | 4.46 | 4.45 | 407 | 171.3 | 14.42 | 14.54
43.325 | 3899 | 250 | 151.1 | 115.1 | 35 | 15.1 | 30.9 | 204.1 | 0.049 | 4.49 | 4.44 | 407.2 | 171.4 | 14.41 | 14.51
43.3333 | 3901 | 250.3 | 150.9 | 115.3 | 34.7 | 15.1 | 30.9 | 202.8 | 0.044 | 4.49 | 4.41 | 407.5 | 168.8 | 14.39 | 14.52
43.3417 | 3901 | 250.2 | 150.7 | 115.3 | 35 | 15.1 | 30.9 | 210.8 | 0.048 | 4.49 | 4.49 | 407 | 170 | 14.4 | 14.53
43.35 | 3901 | 250.1 | 151 | 115.6 | 35 | 15.1 | 30.9 | 207.1 | 0.053 | 4.49 | 4.41 | 406.8 | 170.9 | 14.41 | 14.54
43.3583 | 3901 | 250.1 | 151.2 | 115.5 | 35 | 15.1 | 30.9 | 200 | 0.047 | 4.59 | 4.43 | 407 | 170.3 | 14.44 | 14.49
43.3667 | 3899 | 250 | 151 | 115.1 | 34.7 | 15.1 | 30.9 | 207.3 | 0.055 | 4.59 | 4.41 | 406.9 | 170.2 | 14.4 | 14.53
43.375 | 3900 | 250.1 | 150.7 | 114.9 | 35.4 | 15.1 | 30.9 | 205.5 | 0.047 | 4.59 | 4.5 | 406.8 | 170.3 | 14.39 | 14.5
43.3833 | 3899 | 250.2 | 150.7 | 114.6 | 35.3 | 15.1 | 31 | 196.1 | 0.054 | 4.49 | 4.5 | 407.2 | 172.3 | 14.4 | 14.45
43.3917 | 3899 | 250.2 | 150.9 | 114.4 | 35 | 15.1 | 31 | 204.8 | 0.046 | 4.49 | 4.41 | 407.2 | 170.2 | 14.44 | 14.48
43.4 | 3899 | 250.3 | 151 | 114.3 | 34.8 | 15.1 | 31 | 198.1 | 0.053 | 4.49 | 4.45 | 407 | 170.5 | 14.42 | 14.5
43.4083 | 3900 | 250.1 | 151.1 | 114.4 | 34.7 | 15.1 | 31.1 | 201.3 | 0.058 | 4.49 | 4.41 | 406.8 | 171.2 | 14.44 | 14.53
43.4167 | 3899 | 250 | 151.1 | 114.8 | 35 | 15.1 | 31 | 203.7 | 0.052 | 4.49 | 4.49 | 406.9 | 169.6 | 14.44 | 14.43
43.425 | 3901 | 250.2 | 151.1 | 115.3 | 35.1 | 15.1 | 31 | 206.2 | 0.048 | 4.41 | 4.42 | 407.2 | 170.7 | 14.42 | 14.51
43.4333 | 3900 | 250.3 | 150.8 | 115.6 | 35.1 | 15.1 | 31 | 203.6 | 0.059 | 4.38 | 4.5 | 407.2 | 169.3 | 14.47 | 14.49
43.4417 | 3901 | 250.2 | 150.8 | 115.7 | 35.1 | 15.1 | 31.1 | 207.2 | 0.054 | 4.4 | 4.46 | 407.2 | 168 | 14.42 | 14.49
43.45 | 3901 | 250.2 | 150.9 | 115.6 | 35 | 15.1 | 31.1 | 207.3 | 0.048 | 4.4 | 4.5 | 407.2 | 169.3 | 14.42 | 14.53
43.4583 | 3900 | 250.3 | 150.9 | 115.3 | 34.7 | 15.1 | 31.1 | 207.6 | 0.054 | 4.4 | 4.43 | 407.2 | 169.9 | 14.45 | 14.47
43.4667 | 3899 | 249.8 | 150.9 | 115.1 | 34.7 | 15.1 | 31.1 | 198.2 | 0.047 | 4.57 | 4.42 | 407.4 | 170.4 | 14.44 | 14.49
43.475 | 3901 | 250.1 | 150.9 | 115.1 | 34.9 | 15.1 | 31.1 | 202.4 | 0.05 | 4.57 | 4.43 | 407.4 | 170 | 14.43 | 14.5
43.4833 | 3900 | 249.8 | 150.9 | 114.7 | 35.2 | 15.1 | 31.1 | 196.8 | 0.05 | 4.57 | 4.48 | 407.4 | 172.9 | 14.42 | 14.49
43.4917 | 3899 | 250.5 | 151 | 114.7 | 34.9 | 15.1 | 31 | 209 | 0.056 | 4.33 | 4.31 | 407.3 | 169.4 | 14.42 | 14.53
43.5 | 3901 | 250 | 150.9 | 114.7 | 34.9 | 15.1 | 31.1 | 204.1 | 0.048 | 4.44 | 4.47 | 407.4 | 170.8 | 14.43 | 14.54
43.5083 | 3899 | 250.4 | 150.9 | 114.6 | 34.9 | 15.1 | 31 | 206.8 | 0.052 | 4.45 | 4.46 | 407.1 | 170 | 14.4 | 14.56
43.5167 | 3902 | 249.8 | 150.9 | 114.6 | 35.1 | 15.1 | 31.1 | 206.5 | 0.052 | 4.45 | 4.45 | 407 | 169.7 | 14.4 | 14.53
43.525 | 3901 | 249.9 | 151 | 114.6 | 35 | 15.1 | 31.1 | 202.4 | 0.046 | 4.49 | 4.48 | 407 | 169.6 | 14.42 | 14.5
43.5333 | 3900 | 250 | 151 | 114.8 | 34.9 | 15.1 | 31.1 | 202.1 | 0.05 | 4.49 | 4.41 | 407.4 | 170.2 | 14.43 | 14.47
43.5417 | 3902 | 250.1 | 151 | 114.9 | 34.9 | 15.1 | 31.1 | 206.1 | 0.044 | 4.49 | 4.48 | 407.2 | 169.5 | 14.39 | 14.51
43.55 | 3901 | 249.9 | 151.1 | 115.1 | 34.9 | 15.1 | 31.1 | 208.6 | 0.052 | 4.42 | 4.46 | 407.2 | 170.9 | 14.42 | 14.49
43.5583 | 3899 | 250.1 | 151.1 | 115.1 | 35 | 15.1 | 31.1 | 206.7 | 0.046 | 4.41 | 4.22 | 407.1 | 170.1 | 14.4 | 14.43
43.5667 | 3900 | 250.4 | 150.8 | 115.2 | 34.9 | 15.1 | 31.1 | 199.3 | 0.053 | 4.41 | 4.49 | 407 | 169.4 | 14.4 | 14.52
43.575 | 3899 | 249.8 | 150.8 | 115.3 | 35.1 | 15.1 | 31.1 | 209.5 | 0.054 | 4.41 | 4.49 | 407.2 | 169.1 | 14.39 | 14.5
43.5833 | 3899 | 250.3 | 150.8 | 115.4 | 35.2 | 15.1 | 31.1 | 200.9 | 0.048 | 4.47 | 4.49 | 406.8 | 169.8 | 14.41 | 14.5
43.5917 | 3899 | 250.2 | 151 | 115.4 | 34.9 | 15.1 | 31 | 203.4 | 0.049 | 4.48 | 4.43 | 406.6 | 170.7 | 14.4 | 14.49
43.6 | 3902 | 249.9 | 151.1 | 115.6 | 34.8 | 15.1 | 31.1 | 208.5 | 0.055 | 4.48 | 4.42 | 406.6 | 169.6 | 14.43 | 14.5
43.6083 | 3900 | 250 | 151.2 | 115.3 | 35 | 15.1 | 31.1 | 200.9 | 0.054 | 4.48 | 4.43 | 406.6 | 169.6 | 14.38 | 14.55
43.6167 | 3900 | 250 | 150.8 | 114.9 | 35.3 | 15.1 | 31.1 | 203.6 | 0.049 | 4.48 | 4.42 | 406.3 | 168.9 | 14.4 | 14.49
43.625 | 3899 | 250.1 | 150.8 | 114.8 | 35.2 | 15.1 | 31.1 | 200.6 | 0.051 | 4.48 | 4.44 | 406.5 | 171.2 | 14.43 | 14.48
43.6333 | 3900 | 250 | 150.9 | 114.6 | 34.8 | 15.1 | 31.1 | 204.3 | 0.053 | 4.46 | 4.5 | 406.5 | 169.4 | 14.43 | 14.49
43.6417 | 3899 | 250 | 151.1 | 114.5 | 34.7 | 15.1 | 31.1 | 198.2 | 0.048 | 4.43 | 4.44 | 406.6 | 169.6 | 14.41 | 14.49
43.65 | 3900 | 249.9 | 151.1 | 114.5 | 35.1 | 15.1 | 31.1 | 202 | 0.053 | 4.46 | 4.47 | 406.3 | 172.7 | 14.43 | 14.47
43.6583 | 3901 | 250.2 | 151.1 | 114.3 | 34.9 | 15.1 | 31.1 | 205.8 | 0.052 | 4.47 | 4.44 | 406.2 | 170.5 | 14.39 | 14.47
43.6667 | 3901 | 250.3 | 151.1 | 114.7 | 34.8 | 15.1 | 31.1 | 204.2 | 0.048 | 4.47 | 4.43 | 406.2 | 169.8 | 14.45 | 14.52
43.675 | 3901 | 250.3 | 151.1 | 114.7 | 34.9 | 15.1 | 31.1 | 205.4 | 0.047 | 4.47 | 4.49 | 406.3 | 169.8 | 14.49 | 14.52
43.6833 | 3900 | 250.3 | 150.9 | 115.1 | 35 | 15.1 | 31 | 201.6 | 0.046 | 4.56 | 4.43 | 406.2 | 169.8 | 14.44 | 14.53
43.6917 | 3904 | 250.2 | 151 | 115.1 | 34.8 | 15.1 | 31.1 | 197.4 | 0.041 | 4.56 | 4.44 | 406.6 | 170.2 | 14.45 | 14.52
43.7 | 3901 | 250.2 | 150.9 | 115.4 | 35.1 | 15.1 | 31.1 | 201.9 | 0.053 | 4.56 | 4.44 | 406.5 | 170.1 | 14.42 | 14.46
43.7083 | 3900 | 250.1 | 151.1 | 115.4 | 34.9 | 15.1 | 31.1 | 201.8 | 0.051 | 4.4 | 4.5 | 406.6 | 168.3 | 14.43 | 14.53
43.7167 | 3899 | 250.1 | 151.1 | 115.5 | 34.9 | 15.1 | 31.1 | 204.6 | 0.05 | 4.47 | 4.5 | 406.5 | 169.3 | 14.41 | 14.47
43.725 | 3901 | 250.2 | 151.2 | 115.5 | 34.8 | 15.1 | 31.1 | 205.2 | 0.053 | 4.49 | 4.43 | 406.2 | 169.4 | 14.43 | 14.49
43.7333 | 3901 | 250.1 | 151.1 | 115.1 | 34.9 | 15.1 | 31.1 | 201.5 | 0.049 | 4.49 | 4.41 | 406.5 | 172.3 | 14.43 | 14.5
43.7417 | 3901 | 250.1 | 150.7 | 115.1 | 35.2 | 15.1 | 31.1 | 193.2 | 0.046 | 4.49 | 4.43 | 406.8 | 168.6 | 14.43 | 14.49
43.75 | 3899 | 250.2 | 150.7 | 114.9 | 35.1 | 15.1 | 31.1 | 206.6 | 0.047 | 4.47 | 4.48 | 406.5 | 170 | 14.43 | 14.52
43.7583 | 3903 | 249.7 | 150.9 | 114.3 | 34.9 | 15 | 31.1 | 206.8 | 0.049 | 4.41 | 4.49 | 406.4 | 169.8 | 14.44 | 14.47
43.7667 | 3900 | 250 | 151 | 114.3 | 34.9 | 15 | 31.1 | 199.6 | 0.05 | 4.49 | 4.41 | 406.6 | 171 | 14.42 | 14.4
43.775 | 3899 | 250.3 | 151 | 114.4 | 34.7 | 15 | 31.1 | 205.1 | 0.053 | 4.49 | 4.41 | 406.2 | 169.5 | 14.42 | 14.46
43.7833 | 3899 | 250 | 151.1 | 114.7 | 35.1 | 15 | 31.1 | 203.6 | 0.051 | 4.49 | 4.5 | 406.1 | 170.7 | 14.41 | 14.52
43.7917 | 3902 | 250.1 | 151 | 114.9 | 35.1 | 15 | 31.1 | 208.1 | 0.051 | 4.49 | 4.41 | 406.1 | 169 | 14.38 | 14.5
43.8 | 3901 | 250 | 151 | 115 | 34.9 | 15 | 31.1 | 208 | 0.054 | 4.49 | 4.5 | 406.3 | 172.9 | 14.41 | 14.42
43.8083 | 3900 | 250.1 | 150.8 | 115.2 | 34.9 | 15 | 31.1 | 204 | 0.046 | 4.48 | 4.49 | 406.6 | 170.7 | 14.4 | 14.49
43.8167 | 3900 | 250 | 150.8 | 115.2 | 34.8 | 15 | 31.1 | 201.4 | 0.049 | 4.48 | 4.42 | 406.7 | 171.2 | 14.39 | 14.44
43.825 | 3899 | 250.1 | 150.9 | 115.3 | 34.9 | 15 | 31.1 | 208.3 | 0.049 | 4.48 | 4.49 | 406.7 | 169.8 | 14.4 | 14.49
43.8333 | 3899 | 250 | 151.1 | 115.5 | 35 | 15 | 31.1 | 204.7 | 0.045 | 4.41 | 4.41 | 406.8 | 169.7 | 14.4 | 14.46
43.8417 | 3899 | 250 | 151.1 | 115.6 | 35.1 | 15 | 31.1 | 201.1 | 0.049 | 4.43 | 4.5 | 406.8 | 168.4 | 14.39 | 14.46
43.85 | 3899 | 250.3 | 151 | 115.4 | 34.9 | 15 | 31.1 | 211.6 | 0.053 | 4.43 | 4.47 | 406.3 | 171.6 | 14.38 | 14.42
43.8583 | 3901 | 250 | 150.9 | 115.1 | 34.9 | 15.1 | 31.1 | 205.2 | 0.05 | 4.58 | 4.49 | 406.9 | 169.3 | 14.39 | 14.52
43.8667 | 3900 | 249.9 | 150.8 | 114.8 | 34.8 | 15.1 | 31.1 | 207.5 | 0.048 | 4.58 | 4.42 | 406.5 | 169.2 | 14.39 | 14.52
43.875 | 3900 | 250 | 150.9 | 114.7 | 34.9 | 15.1 | 31.1 | 200 | 0.049 | 4.58 | 4.48 | 406.4 | 170.2 | 14.42 | 14.46
43.8833 | 3902 | 250.1 | 151.1 | 114.4 | 35.2 | 15.1 | 31.1 | 212.4 | 0.049 | 4.41 | 4.41 | 406.4 | 169.5 | 14.36 | 14.44
43.8917 | 3900 | 249.8 | 151.1 | 114.4 | 35 | 15 | 31.1 | 201.7 | 0.048 | 4.48 | 4.49 | 406.2 | 170.1 | 14.38 | 14.51
43.9 | 3901 | 249.9 | 150.8 | 114.5 | 35 | 15.1 | 31.2 | 204.7 | 0.052 | 4.48 | 4.42 | 406.2 | 170.9 | 14.41 | 14.49
43.9083 | 3900 | 250 | 150.8 | 114.8 | 34.9 | 15.1 | 31.1 | 206.5 | 0.051 | 4.48 | 4.5 | 406.6 | 168.9 | 14.38 | 14.48
43.9167 | 3899 | 249.9 | 151 | 115 | 34.9 | 15.1 | 31.1 | 208.2 | 0.048 | 4.47 | 4.43 | 406.5 | 170.5 | 14.38 | 14.49
43.925 | 3899 | 250.1 | 151 | 115.2 | 34.8 | 15.1 | 31.1 | 204.6 | 0.052 | 4.47 | 4.41 | 406.5 | 169.5 | 14.38 | 14.51
43.9333 | 3899 | 250.1 | 151.2 | 115.3 | 34.8 | 15.1 | 31.1 | 203.9 | 0.042 | 4.49 | 4.5 | 406.6 | 169.3 | 14.37 | 14.48
43.9417 | 3900 | 250 | 151.2 | 115.6 | 34.9 | 15.1 | 31.1 | 206.6 | 0.052 | 4.49 | 4.41 | 406.4 | 168.5 | 14.34 | 14.46
43.95 | 3899 | 250.1 | 151 | 115.5 | 35 | 15.1 | 31.2 | 203.3 | 0.057 | 4.49 | 4.41 | 406 | 170.1 | 14.41 | 14.51
43.9583 | 3903 | 250.2 | 150.9 | 115.4 | 34.9 | 15.1 | 31.1 | 205.2 | 0.045 | 4.48 | 4.29 | 405.9 | 169.1 | 14.37 | 14.49
43.9667 | 3901 | 250 | 151.1 | 115.1 | 34.7 | 15.1 | 31.1 | 206.8 | 0.051 | 4.48 | 4.42 | 406.2 | 169.9 | 14.38 | 14.5
43.975 | 3901 | 250 | 150.8 | 114.7 | 35.2 | 15.1 | 31.1 | 206.5 | 0.049 | 4.48 | 4.5 | 406.3 | 170.6 | 14.39 | 14.51
43.9833 | 3904 | 250.1 | 150.8 | 114.4 | 35.3 | 15.1 | 31.1 | 203.4 | 0.051 | 4.4 | 4.5 | 406.5 | 168.9 | 14.36 | 14.56
43.9917 | 3901 | 250.5 | 151 | 114.3 | 35.1 | 15.1 | 31.1 | 207 | 0.052 | 4.46 | 4.45 | 406.5 | 169.9 | 14.38 | 14.55
44 | 3901 | 250 | 151 | 114.4 | 34.9 | 15.1 | 31.1 | 203.6 | 0.054 | 4.49 | 4.44 | 406.8 | 170.5 | 14.38 | 14.53
44.0083 | 3899 | 250 | 151.1 | 114.8 | 34.9 | 15.1 | 31.1 | 207.8 | 0.045 | 4.49 | 4.41 | 406.8 | 171.6 | 14.39 | 14.5
44.0167 | 3901 | 249.9 | 151.1 | 115.1 | 35 | 15.1 | 31.1 | 203.1 | 0.051 | 4.49 | 4.41 | 406.6 | 168.6 | 14.41 | 14.54
44.025 | 3900 | 250.3 | 150.9 | 115.1 | 35 | 15.1 | 31.1 | 197.7 | 0.053 | 4.49 | 4.41 | 406.5 | 169.9 | 14.41 | 14.51
44.0333 | 3902 | 249.6 | 150.8 | 115.3 | 35 | 15.1 | 31.1 | 205.5 | 0.051 | 4.44 | 4.46 | 406.3 | 169.8 | 14.39 | 14.48
44.0417 | 3900 | 250.1 | 150.8 | 115.3 | 34.9 | 15.1 | 31.2 | 201.7 | 0.05 | 4.44 | 4.41 | 406.6 | 169.9 | 14.39 | 14.53
44.05 | 3902 | 250.1 | 151 | 115.4 | 34.8 | 15.1 | 31.1 | 203.5 | 0.056 | 4.42 | 4.47 | 406.6 | 168.9 | 14.39 | 14.5
44.0583 | 3901 | 250.1 | 151.2 | 115.3 | 34.8 | 15.1 | 31.2 | 206.7 | 0.045 | 4.42 | 4.48 | 406.5 | 168.7 | 14.42 | 14.43
44.0667 | 3901 | 250.2 | 151.1 | 115.6 | 35 | 15.1 | 31.2 | 203.2 | 0.05 | 4.42 | 4.46 | 407.4 | 170.6 | 14.39 | 14.47
44.075 | 3900 | 250.1 | 150.9 | 115.2 | 35.1 | 15.1 | 31.2 | 206.6 | 0.048 | 4.41 | 4.41 | 407.2 | 169.3 | 14.38 | 14.51
44.0833 | 3899 | 250 | 150.9 | 115.1 | 34.9 | 15.1 | 31.2 | 204.7 | 0.052 | 4.41 | 4.49 | 407.2 | 169.7 | 14.39 | 14.5
44.0917 | 3899 | 250.4 | 150.8 | 114.8 | 34.9 | 15.1 | 31.2 | 200.3 | 0.045 | 4.41 | 4.48 | 407.4 | 168.8 | 14.39 | 14.55
44.1 | 3902 | 250.5 | 150.9 | 114.5 | 34.9 | 15.1 | 31.2 | 198.2 | 0.047 | 4.43 | 4.5 | 407.1 | 169.6 | 14.4 | 14.52
44.1083 | 3900 | 250.2 | 150.9 | 114.4 | 34.8 | 15.1 | 31.2 | 207.4 | 0.048 | 4.43 | 4.47 | 407.1 | 169.7 | 14.38 | 14.54
44.1167 | 3901 | 250.1 | 151 | 114.4 | 34.9 | 15.1 | 31.2 | 200.4 | 0.049 | 4.43 | 4.5 | 407.2 | 169.5 | 14.37 | 14.52
44.125 | 3901 | 250.3 | 151.1 | 114.6 | 34.8 | 15.1 | 31.2 | 202.8 | 0.051 | 4.4 | 4.46 | 407.4 | 169.7 | 14.4 | 14.52
44.1333 | 3900 | 249.9 | 151.1 | 114.9 | 35.1 | 15.1 | 31.2 | 204.9 | 0.051 | 4.42 | 4.5 | 407.2 | 170.1 | 14.39 | 14.5
44.1417 | 3900 | 250 | 150.9 | 115.3 | 35.2 | 15.1 | 31.2 | 200.6 | 0.05 | 4.44 | 4.48 | 407.1 | 169.9 | 14.42 | 14.49
44.15 | 3899 | 250.4 | 150.9 | 115.6 | 35.1 | 15.1 | 31.1 | 204.4 | 0.054 | 4.44 | 4.46 | 407.4 | 170.5 | 14.39 | 14.5
44.1583 | 3901 | 250.3 | 151 | 115.6 | 34.9 | 15.1 | 31.2 | 211.4 | 0.049 | 4.44 | 4.48 | 407.2 | 168.4 | 14.4 | 14.5
44.1667 | 3900 | 250.1 | 151.1 | 115.4 | 34.9 | 15.1 | 31.2 | 203.2 | 0.053 | 4.41 | 4.49 | 407.2 | 170 | 14.38 | 14.46
44.175 | 3900 | 250.2 | 150.9 | 115.1 | 35 | 15.1 | 31.2 | 205 | 0.051 | 4.49 | 4.47 | 407.5 | 169 | 14.42 | 14.5
44.1833 | 3899 | 250.2 | 150.9 | 114.7 | 35 | 15.1 | 31.2 | 202.1 | 0.051 | 4.49 | 4.41 | 407.1 | 170.7 | 14.41 | 14.44
44.1917 | 3900 | 250.4 | 150.9 | 114.3 | 34.9 | 15.1 | 31.2 | 198.5 | 0.055 | 4.49 | 4.49 | 407 | 169.2 | 14.4 | 14.52
44.2 | 3899 | 250.2 | 151.1 | 114.4 | 34.8 | 15.1 | 31.3 | 202 | 0.047 | 4.44 | 4.49 | 406.9 | 170.9 | 14.41 | 14.49
44.2083 | 3900 | 250 | 151 | 114.3 | 35.4 | 15.1 | 31.3 | 203.8 | 0.05 | 4.44 | 4.46 | 407 | 169.9 | 14.42 | 14.48
44.2167 | 3900 | 249.9 | 151 | 114.7 | 35.4 | 15.1 | 31.4 | 207 | 0.05 | 4.49 | 4.5 | 406.8 | 169.1 | 14.41 | 14.53
44.225 | 3900 | 250.4 | 151.1 | 115 | 35.2 | 15.1 | 31.3 | 200.3 | 0.046 | 4.49 | 4.41 | 406.9 | 170.2 | 14.37 | 14.5
44.2333 | 3900 | 250.3 | 150.9 | 114.8 | 35.1 | 15.1 | 31.4 | 203.7 | 0.047 | 4.49 | 4.42 | 407.1 | 169.2 | 14.4 | 14.49
44.2417 | 3902 | 250.1 | 150.9 | 115.2 | 34.8 | 15.1 | 31.4 | 202.4 | 0.052 | 4.48 | 4.45 | 407.1 | 168.9 | 14.37 | 14.51
44.25 | 3901 | 250.1 | 150.9 | 115.4 | 34.8 | 15.1 | 31.3 | 207.8 | 0.054 | 4.45 | 4.49 | 406.8 | 170 | 14.39 | 14.47
44.2583 | 3899 | 250 | 150.9 | 115.1 | 34.8 | 15.1 | 31.3 | 206.2 | 0.052 | 4.45 | 4.45 | 406.9 | 170.2 | 14.4 | 14.51
44.2667 | 3899 | 250.2 | 150.9 | 115.2 | 34.8 | 15.1 | 31.4 | 201.1 | 0.043 | 4.45 | 4.41 | 406.7 | 170.9 | 14.4 | 14.5
44.275 | 3902 | 250.3 | 151 | 115.3 | 34.8 | 15.1 | 31.4 | 195 | 0.051 | 4.44 | 4.46 | 407.2 | 168.8 | 14.41 | 14.5
44.2833 | 3898 | 250 | 151.1 | 115.4 | 34.9 | 15.1 | 31.4 | 206.3 | 0.048 | 4.49 | 4.43 | 407.1 | 169.1 | 14.38 | 14.49
44.2917 | 3898 | 249.9 | 151.1 | 115.3 | 34.8 | 15.1 | 31.4 | 198.2 | 0.052 | 4.49 | 4.41 | 407.4 | 169.1 | 14.43 | 14.52
44.3 | 3900 | 250 | 151 | 115 | 34.8 | 15.1 | 31.3 | 200.6 | 0.047 | 4.49 | 4.49 | 407 | 169 | 14.35 | 14.5
44.3083 | 3899 | 250.1 | 150.9 | 114.7 | 34.9 | 15.1 | 31.3 | 202.6 | 0.043 | 4.41 | 4.43 | 406.8 | 170.8 | 14.4 | 14.48
44.3167 | 3902 | 250.2 | 150.8 | 114.3 | 34.9 | 15.1 | 31.3 | 206.8 | 0.048 | 4.46 | 4.44 | 406.8 | 169.8 | 14.37 | 14.53
44.325 | 3900 | 250.6 | 150.8 | 114.3 | 34.9 | 15.1 | 31.4 | 200 | 0.046 | 4.47 | 4.44 | 406.8 | 170.9 | 14.36 | 14.53
44.3333 | 3901 | 249.9 | 150.8 | 114.6 | 34.9 | 15.1 | 31.4 | 200.5 | 0.05 | 4.49 | 4.43 | 406.8 | 170 | 14.41 | 14.5
44.3417 | 3902 | 250.2 | 151.1 | 114.8 | 34.7 | 15.1 | 31.2 | 208.9 | 0.053 | 4.49 | 4.41 | 406.6 | 170 | 14.36 | 14.53
44.35 | 3899 | 250.3 | 151.1 | 115.2 | 35.3 | 15.1 | 31.2 | 209.7 | 0.052 | 4.49 | 4.41 | 406.8 | 171.3 | 14.39 | 14.52
44.3583 | 3901 | 250.3 | 151.1 | 115.3 | 35.4 | 15.1 | 31.2 | 209.8 | 0.051 | 4.41 | 4.39 | 406.9 | 171 | 14.37 | 14.5
44.3667 | 3900 | 249.9 | 150.9 | 115.5 | 35.2 | 15.1 | 31.2 | 204.2 | 0.051 | 4.48 | 4.49 | 406.5 | 171.2 | 14.43 | 14.49
44.375 | 3901 | 250.2 | 151 | 115.7 | 34.9 | 15.1 | 31.2 | 206 | 0.048 | 4.48 | 4.42 | 406.8 | 169.8 | 14.39 | 14.49
44.3833 | 3900 | 249.8 | 150.9 | 115.5 | 35 | 15.1 | 31.2 | 202.3 | 0.051 | 4.48 | 4.49 | 406.9 | 170 | 14.38 | 14.49
44.3917 | 3898 | 249.8 | 150.9 | 115 | 34.9 | 15.1 | 31.2 | 203.7 | 0.051 | 4.46 | 4.4 | 406.4 | 169.5 | 14.4 | 14.51
44.4 | 3899 | 250.3 | 151 | 114.7 | 34.8 | 15.1 | 31.3 | 195.3 | 0.046 | 4.48 | 4.44 | 406.7 | 170.5 | 14.42 | 14.52
44.4083 | 3899 | 249.8 | 151.1 | 114.5 | 34.8 | 15.1 | 31.3 | 204.9 | 0.052 | 4.48 | 4.42 | 406.6 | 169.8 | 14.41 | 14.5
44.4167 | 3900 | 250.4 | 151.1 | 114.4 | 34.8 | 15.1 | 31.3 | 204.7 | 0.054 | 4.48 | 4.43 | 406.3 | 169.6 | 14.43 | 14.51
44.425 | 3901 | 250.3 | 150.8 | 114.7 | 34.7 | 15.1 | 31.3 | 205.9 | 0.05 | 4.47 | 4.41 | 406.3 | 171.3 | 14.39 | 14.49
44.4333 | 3903 | 250 | 150.7 | 115 | 34.9 | 15.1 | 31.4 | 203.5 | 0.05 | 4.48 | 4.5 | 406.4 | 169.5 | 14.38 | 14.48
44.4417 | 3900 | 250.2 | 151 | 115.1 | 35 | 15.1 | 31.3 | 211.9 | 0.051 | 4.48 | 4.42 | 407.2 | 169.8 | 14.41 | 14.49
44.45 | 3900 | 250.1 | 151 | 115.4 | 35 | 15.1 | 31.4 | 210.6 | 0.053 | 4.48 | 4.49 | 407.3 | 169.4 | 14.4 | 14.48
44.4583 | 3899 | 249.8 | 151.2 | 115.5 | 34.8 | 15.1 | 31.3 | 209.2 | 0.044 | 4.45 | 4.45 | 407.5 | 168.8 | 14.39 | 14.47
44.4667 | 3899 | 250.1 | 150.9 | 115.4 | 34.8 | 15.1 | 31.3 | 208.5 | 0.055 | 4.45 | 4.41 | 407.6 | 169.5 | 14.39 | 14.49
44.475 | 3899 | 250 | 150.7 | 115.1 | 34.9 | 15.1 | 31.4 | 201.2 | 0.053 | 4.45 | 4.45 | 407.9 | 170 | 14.41 | 14.48
44.4833 | 3901 | 249.9 | 150.9 | 114.8 | 35 | 15.1 | 31.4 | 207.6 | 0.052 | 4.45 | 4.5 | 407.4 | 168.7 | 14.38 | 14.53
44.4917 | 3900 | 250.1 | 151 | 114.4 | 35 | 15.1 | 31.4 | 204.1 | 0.053 | 4.43 | 4.44 | 407.5 | 170.1 | 14.44 | 14.55
44.5 | 3900 | 250.5 | 150.9 | 114.4 | 34.9 | 15.2 | 31.4 | 206.8 | 0.055 | 4.47 | 4.47 | 407.4 | 170 | 14.39 | 14.52
44.5083 | 3899 | 249.6 | 151 | 114.4 | 35.1 | 15.2 | 31.4 | 206.2 | 0.053 | 4.49 | 4.43 | 407.4 | 170.4 | 14.41 | 14.49
44.5167 | 3901 | 250 | 150.9 | 114.4 | 35 | 15.2 | 31.4 | 197.1 | 0.049 | 4.49 | 4.41 | 407.5 | 171.1 | 14.41 | 14.49
44.525 | 3902 | 250.2 | 151.1 | 114.7 | 35 | 15.2 | 31.4 | 197.7 | 0.047 | 4.49 | 4.49 | 407.4 | 171.3 | 14.43 | 14.51
44.5333 | 3902 | 250.1 | 151.1 | 114.9 | 34.9 | 15.1 | 31.4 | 203.8 | 0.055 | 4.47 | 4.47 | 407.7 | 170.5 | 14.39 | 14.51
44.5417 | 3899 | 250.1 | 150.8 | 115.2 | 35 | 15.1 | 31.4 | 204.9 | 0.052 | 4.47 | 4.43 | 408.1 | 169.5 | 14.41 | 14.47
44.55 | 3902 | 250 | 150.9 | 115.6 | 35 | 15.1 | 31.4 | 204.5 | 0.045 | 4.47 | 4.42 | 408.1 | 170.7 | 14.38 | 14.48
44.5583 | 3898 | 250.1 | 150.8 | 115.6 | 35 | 15.1 | 31.4 | 202.9 | 0.057 | 4.49 | 4.44 | 408 | 169.7 | 14.36 | 14.47
44.5667 | 3900 | 250.2 | 151.1 | 115.7 | 34.8 | 15.1 | 31.4 | 206.8 | 0.049 | 4.49 | 4.41 | 407.6 | 169 | 14.41 | 14.47
44.575 | 3899 | 249.6 | 151.2 | 115.3 | 34.8 | 15.1 | 31.4 | 210.8 | 0.049 | 4.49 | 4.44 | 407.5 | 169.6 | 14.4 | 14.49
44.5833 | 3901 | 250 | 151 | 115.2 | 35.1 | 15.1 | 31.4 | 201.6 | 0.052 | 4.46 | 4.47 | 407.9 | 168.9 | 14.4 | 14.44
44.5917 | 3901 | 250.1 | 150.8 | 115.1 | 34.9 | 15.1 | 31.4 | 202.7 | 0.046 | 4.45 | 4.46 | 407.9 | 169 | 14.38 | 14.51
44.6 | 3902 | 249.7 | 150.8 | 114.8 | 34.7 | 15.1 | 31.4 | 205.9 | 0.049 | 4.47 | 4.45 | 407.6 | 168.2 | 14.45 | 14.5
44.6083 | 3901 | 249.8 | 150.9 | 114.4 | 35.2 | 15.1 | 31.4 | 199.3 | 0.049 | 4.47 | 4.43 | 407.4 | 169.5 | 14.4 | 14.45
44.6167 | 3901 | 250.2 | 151.1 | 114.4 | 35.3 | 15.1 | 31.4 | 205.9 | 0.048 | 4.47 | 4.46 | 407.6 | 169.7 | 14.39 | 14.49
44.625 | 3900 | 249.8 | 151.1 | 114.3 | 35.2 | 15.1 | 31.4 | 198.1 | 0.04 | 4.46 | 4.49 | 407.5 | 169.9 | 14.4 | 14.49
44.6333 | 3901 | 250.4 | 150.9 | 114.6 | 35.1 | 15.1 | 31.4 | 203.4 | 0.048 | 4.53 | 4.44 | 407.7 | 170.7 | 14.43 | 14.5
44.6417 | 3899 | 250.2 | 151.1 | 114.9 | 35 | 15.1 | 31.4 | 204.5 | 0.05 | 4.53 | 4.47 | 407.7 | 169.3 | 14.45 | 14.5
44.65 | 3901 | 250.2 | 151.1 | 115.3 | 34.9 | 15.1 | 31.3 | 206.1 | 0.048 | 4.53 | 4.48 | 407.5 | 169.4 | 14.43 | 14.48
44.6583 | 3900 | 250 | 150.9 | 115.4 | 34.8 | 15.1 | 31.4 | 210.5 | 0.041 | 4.44 | 4.46 | 407.6 | 168.7 | 14.44 | 14.52
44.6667 | 3901 | 249.9 | 151 | 115.6 | 34.8 | 15.1 | 31.4 | 205 | 0.041 | 4.44 | 4.48 | 407.7 | 169.8 | 14.43 | 14.47
44.675 | 3900 | 250 | 150.9 | 115.7 | 34.8 | 15.1 | 31.3 | 207 | 0.047 | 4.54 | 4.42 | 407.5 | 169.6 | 14.44 | 14.5
44.6833 | 3900 | 250.1 | 150.9 | 115.3 | 34.8 | 15.1 | 31.2 | 207.1 | 0.048 | 4.54 | 4.46 | 407.9 | 169.5 | 14.41 | 14.45
44.6917 | 3900 | 250.3 | 150.9 | 115.1 | 35.2 | 15.1 | 31.2 | 202.9 | 0.049 | 4.54 | 4.47 | 407.5 | 169.8 | 14.44 | 14.5
44.7 | 3901 | 250.2 | 151 | 114.8 | 34.9 | 15.1 | 31.3 | 210.5 | 0.046 | 4.43 | 4.44 | 407.4 | 169.9 | 14.4 | 14.45
44.7083 | 3900 | 249.8 | 151.1 | 114.8 | 34.7 | 15.1 | 31.3 | 200.5 | 0.057 | 4.51 | 4.5 | 407.6 | 169.8 | 14.4 | 14.51
44.7167 | 3901 | 250.1 | 151.1 | 114.7 | 35.1 | 15.1 | 31.4 | 205.5 | 0.052 | 4.51 | 4.49 | 407.4 | 169.6 | 14.41 | 14.53
44.725 | 3899 | 250 | 150.9 | 114.5 | 35.1 | 15.1 | 31.3 | 205.2 | 0.05 | 4.51 | 4.47 | 407.4 | 169.8 | 14.46 | 14.46
44.7333 | 3899 | 250.4 | 150.9 | 114.6 | 35 | 15.1 | 31.2 | 210.8 | 0.049 | 4.44 | 4.51 | 407.5 | 173.7 | 14.46 | 14.53
44.7417 | 3902 | 250.3 | 150.9 | 114.6 | 35 | 15.1 | 31.2 | 207.9 | 0.05 | 4.44 | 4.46 | 407.8 | 169 | 14.44 | 14.49
44.75 | 3900 | 250 | 150.9 | 114.6 | 34.7 | 15.1 | 31.3 | 207.9 | 0.054 | 4.44 | 4.48 | 407.9 | 169 | 14.39 | 14.5
44.7583 | 3901 | 250.5 | 151.1 | 115.2 | 34.9 | 15.1 | 31.3 | 207.5 | 0.045 | 4.43 | 4.47 | 407.7 | 169.9 | 14.44 | 14.46
44.7667 | 3901 | 250.2 | 151.3 | 115.3 | 35 | 15.1 | 31.3 | 205 | 0.049 | 4.43 | 4.47 | 407.8 | 168.4 | 14.4 | 14.48
44.775 | 3899 | 250.3 | 151 | 115.5 | 34.8 | 15.1 | 31.3 | 209.2 | 0.047 | 4.47 | 4.47 | 407.4 | 170.7 | 14.43 | 14.53
44.7833 | 3900 | 250.4 | 150.8 | 115.6 | 34.8 | 15.1 | 31.3 | 199.7 | 0.05 | 4.47 | 4.43 | 407.1 | 169.9 | 14.44 | 14.48
44.7917 | 3899 | 250 | 150.8 | 115.4 | 34.8 | 15.1 | 31.2 | 205.9 | 0.049 | 4.47 | 4.48 | 407.2 | 169.8 | 14.42 | 14.46
44.8 | 3901 | 249.9 | 150.9 | 115 | 34.9 | 15.1 | 31.2 | 207.6 | 0.051 | 4.44 | 4.46 | 407.4 | 171.9 | 14.41 | 14.52
44.8083 | 3900 | 250.1 | 150.8 | 114.8 | 35.1 | 15.1 | 31.3 | 202.6 | 0.052 | 4.47 | 4.47 | 407.6 | 169.9 | 14.4 | 14.48
44.8167 | 3900 | 250.1 | 151.1 | 114.6 | 35.2 | 15.1 | 31.2 | 201.7 | 0.054 | 4.47 | 4.43 | 407.5 | 169.2 | 14.43 | 14.53
44.825 | 3901 | 250.4 | 151 | 114.4 | 35.1 | 15.1 | 31.2 | 202.8 | 0.056 | 4.47 | 4.47 | 407.4 | 169.5 | 14.42 | 14.49
44.8333 | 3899 | 250.1 | 151 | 114.6 | 34.7 | 15.1 | 31.3 | 197.6 | 0.051 | 4.46 | 4.44 | 407.4 | 169.4 | 14.44 | 14.49
44.8417 | 3901 | 249.6 | 151.2 | 114.8 | 35 | 15.1 | 31.2 | 205.3 | 0.061 | 4.46 | 4.46 | 407.5 | 169.4 | 14.41 | 14.52
44.85 | 3901 | 249.9 | 150.9 | 114.9 | 35.2 | 15.1 | 31.1 | 202.5 | 0.049 | 4.44 | 4.43 | 407.5 | 169.8 | 14.42 | 14.5
44.8583 | 3903 | 250.1 | 150.9 | 115.1 | 35.2 | 15.1 | 31.2 | 198.3 | 0.052 | 4.39 | 4.41 | 407.2 | 170.9 | 14.42 | 14.53
44.8667 | 3900 | 250.1 | 150.9 | 115.3 | 34.9 | 15.1 | 31.2 | 193.9 | 0.05 | 4.39 | 4.43 | 407.7 | 169.5 | 14.42 | 14.53
44.875 | 3899 | 250 | 151 | 115.5 | 34.8 | 15.1 | 31.2 | 203.5 | 0.046 | 4.56 | 4.44 | 407.5 | 170.1 | 14.42 | 14.51
44.8833 | 3900 | 249.9 | 151 | 115.6 | 34.8 | 15.1 | 31.1 | 206.1 | 0.053 | 4.56 | 4.44 | 407.6 | 168.7 | 14.41 | 14.49
44.8917 | 3901 | 250.2 | 150.9 | 115.4 | 34.9 | 15 | 31.1 | 207.3 | 0.05 | 4.56 | 4.43 | 407.5 | 169.5 | 14.41 | 14.53
44.9 | 3900 | 249.7 | 150.9 | 115.1 | 34.8 | 15 | 31.1 | 202.6 | 0.054 | 4.51 | 4.49 | 407.5 | 170 | 14.41 | 14.54
44.9083 | 3900 | 250.1 | 150.9 | 114.8 | 34.8 | 15 | 31.2 | 198.3 | 0.057 | 4.51 | 4.45 | 407.9 | 171.6 | 14.4 | 14.48
44.9167 | 3899 | 250 | 151 | 114.8 | 34.9 | 15 | 31.1 | 202 | 0.049 | 4.47 | 4.43 | 407.7 | 170.9 | 14.41 | 14.51
44.925 | 3903 | 250 | 150.9 | 114.6 | 34.9 | 15 | 31.1 | 207.3 | 0.046 | 4.47 | 4.42 | 407.7 | 169.5 | 14.41 | 14.48
44.9333 | 3901 | 250.1 | 151 | 114.5 | 34.9 | 15 | 31.1 | 202.6 | 0.049 | 4.45 | 4.45 | 407.9 | 173.2 | 14.43 | 14.52
44.9417 | 3901 | 249.8 | 150.9 | 114.7 | 35 | 15 | 31.1 | 211 | 0.047 | 4.45 | 4.46 | 407.4 | 170.5 | 14.45 | 14.49
44.95 | 3901 | 249.7 | 151 | 114.4 | 34.9 | 15 | 31.1 | 204.3 | 0.056 | 4.55 | 4.45 | 407.6 | 170.8 | 14.42 | 14.49
44.9583 | 3901 | 249.9 | 151.1 | 114.7 | 34.9 | 15 | 31.2 | 200.4 | 0.052 | 4.55 | 4.45 | 407.6 | 169.7 | 14.42 | 14.5
44.9667 | 3900 | 249.7 | 151 | 115.1 | 35.1 | 15 | 31.1 | 206.5 | 0.055 | 4.55 | 4.43 | 408.1 | 170.9 | 14.44 | 14.51
44.975 | 3899 | 250.3 | 150.9 | 115.1 | 35 | 15 | 31.2 | 210.6 | 0.049 | 4.47 | 4.45 | 407.4 | 171.1 | 14.43 | 14.48
44.9833 | 3901 | 250.2 | 150.9 | 115.2 | 34.8 | 15 | 31.2 | 207.8 | 0.055 | 4.45 | 4.41 | 407.6 | 169.7 | 14.43 | 14.46
44.9917 | 3900 | 249.8 | 150.9 | 115.3 | 35.3 | 15 | 31.1 | 205.5 | 0.046 | 4.45 | 4.45 | 408.2 | 169.6 | 14.42 | 14.46
45 | 3899 | 249.9 | 150.8 | 115.3 | 35.2 | 15 | 31.1 | 199.8 | 0.055 | 4.56 | 4.48 | 407.9 | 169.4 | 14.44 | 14.55
45.0083 | 3901 | 250 | 151.1 | 115.4 | 35 | 15 | 31.1 | 205.2 | 0.05 | 4.56 | 4.44 | 407.7 | 170 | 14.43 | 14.52
45.0167 | 3899 | 250.1 | 151.1 | 115.4 | 35.1 | 15 | 31.1 | 196.2 | 0.046 | 4.56 | 4.45 | 407.7 | 169.1 | 14.4 | 14.51
45.025 | 3898 | 250.2 | 151.2 | 115.4 | 34.9 | 15 | 31.1 | 208.5 | 0.051 | 4.56 | 4.44 | 408.2 | 170.2 | 14.42 | 14.47
45.0333 | 3899 | 250 | 151.1 | 115.2 | 34.9 | 15 | 31.1 | 201.2 | 0.046 | 4.56 | 4.42 | 408.1 | 170 | 14.43 | 14.49
45.0417 | 3900 | 250.4 | 150.9 | 115.1 | 34.7 | 15 | 31.2 | 198.6 | 0.053 | 4.54 | 4.44 | 408.1 | 171.9 | 14.43 | 14.48
45.05 | 3899 | 250.4 | 150.9 | 115 | 35.1 | 15 | 31.2 | 205.6 | 0.056 | 4.54 | 4.46 | 408.4 | 169.5 | 14.39 | 14.48
45.0583 | 3901 | 250 | 150.8 | 114.6 | 35 | 15 | 31.1 | 198.6 | 0.046 | 4.54 | 4.43 | 408.1 | 169.9 | 14.44 | 14.46
45.0667 | 3899 | 250 | 150.9 | 114.4 | 34.9 | 15 | 31.2 | 198.9 | 0.049 | 4.47 | 4.43 | 407.9 | 169.4 | 14.45 | 14.51
45.075 | 3902 | 250.2 | 151.1 | 114.5 | 34.8 | 15 | 31.1 | 202.6 | 0.041 | 4.48 | 4.43 | 407.9 | 170.1 | 14.42 | 14.52
45.0833 | 3902 | 250 | 151.1 | 114.4 | 34.8 | 15 | 31.1 | 207 | 0.044 | 4.48 | 4.42 | 407.9 | 171.1 | 14.41 | 14.53
45.0917 | 3900 | 250 | 150.9 | 114.7 | 34.9 | 15 | 31.1 | 200.2 | 0.057 | 4.48 | 4.46 | 408.1 | 171.9 | 14.43 | 14.53
45.1 | 3899 | 249.7 | 150.9 | 114.7 | 34.8 | 15 | 31.1 | 194.7 | 0.049 | 4.46 | 4.44 | 408.1 | 168.6 | 14.45 | 14.49
45.1083 | 3900 | 250.1 | 150.9 | 114.9 | 34.8 | 14.9 | 31.1 | 207.2 | 0.05 | 4.49 | 4.44 | 408.1 | 169.9 | 14.43 | 14.52
45.1167 | 3901 | 250.1 | 150.9 | 115.1 | 35.1 | 14.9 | 31.1 | 202.7 | 0.046 | 4.49 | 4.41 | 408.1 | 168.9 | 14.4 | 14.49
45.125 | 3900 | 250 | 150.9 | 115.2 | 35.1 | 14.9 | 31.1 | 199.6 | 0.048 | 4.49 | 4.47 | 408.2 | 168.6 | 14.44 | 14.5
45.1333 | 3900 | 249.9 | 150.9 | 115.2 | 35 | 14.9 | 31.1 | 207.1 | 0.047 | 4.45 | 4.45 | 408.5 | 169 | 14.43 | 14.46
45.1417 | 3901 | 249.9 | 151 | 115.3 | 34.8 | 14.9 | 31.1 | 209.7 | 0.053 | 4.55 | 4.48 | 408.1 | 168 | 14.42 | 14.52
45.15 | 3901 | 250 | 151 | 115.2 | 34.9 | 14.9 | 31.1 | 198.2 | 0.056 | 4.55 | 4.45 | 407.9 | 169.3 | 14.45 | 14.47
45.1583 | 3900 | 250 | 151.1 | 115.3 | 34.9 | 14.9 | 31.1 | 203.3 | 0.051 | 4.55 | 4.45 | 408.2 | 168.5 | 14.44 | 14.46
45.1667 | 3901 | 250.1 | 151 | 115.3 | 34.9 | 14.9 | 31.1 | 203.6 | 0.045 | 4.54 | 4.46 | 407.5 | 171 | 14.43 | 14.49
45.175 | 3902 | 250.1 | 151 | 115.3 | 34.8 | 15 | 31.1 | 205.2 | 0.047 | 4.54 | 4.42 | 407.4 | 169.7 | 14.41 | 14.48
45.1833 | 3901 | 250.2 | 151 | 115.3 | 34.8 | 15 | 31.1 | 206.6 | 0.051 | 4.49 | 4.41 | 407.5 | 171 | 14.42 | 14.48
45.1917 | 3900 | 250.1 | 150.9 | 115.2 | 34.9 | 15 | 31.1 | 201.5 | 0.053 | 4.49 | 4.41 | 407.9 | 169.6 | 14.45 | 14.47
45.2 | 3900 | 250.4 | 150.9 | 114.9 | 34.8 | 15 | 31.1 | 203 | 0.053 | 4.49 | 4.48 | 407.4 | 172.4 | 14.41 | 14.47
45.2083 | 3899 | 250.1 | 150.8 | 114.7 | 35.1 | 15 | 31.1 | 208.9 | 0.051 | 4.44 | 4.46 | 407.4 | 169.8 | 14.42 | 14.53
45.2167 | 3899 | 250 | 151 | 114.7 | 35.2 | 15 | 31.1 | 207.3 | 0.05 | 4.55 | 4.43 | 407.6 | 170.1 | 14.4 | 14.44
45.225 | 3900 | 250 | 151 | 114.5 | 35.1 | 15 | 31.1 | 204.3 | 0.047 | 4.55 | 4.45 | 407.9 | 171.4 | 14.4 | 14.46
45.2333 | 3903 | 249.8 | 151.1 | 114.7 | 34.9 | 15 | 31.2 | 207.3 | 0.052 | 4.55 | 4.45 | 407.9 | 171.4 | 14.42 | 14.53
45.2417 | 3901 | 250.3 | 151 | 114.7 | 34.9 | 15 | 31.2 | 205.1 | 0.048 | 4.45 | 4.45 | 407.8 | 170 | 14.45 | 14.43
45.25 | 3901 | 250.4 | 150.9 | 115 | 34.8 | 14.9 | 31.2 | 199.5 | 0.053 | 4.45 | 4.42 | 407.9 | 171.8 | 14.42 | 14.46
45.2583 | 3902 | 250 | 150.9 | 115.2 | 35 | 14.9 | 31.2 | 208.9 | 0.054 | 4.49 | 4.48 | 407.5 | 170.2 | 14.39 | 14.48
45.2667 | 3900 | 250 | 150.9 | 115.5 | 35.2 | 14.9 | 31.3 | 210.1 | 0.052 | 4.49 | 4.41 | 407.8 | 170.5 | 14.44 | 14.51
45.275 | 3901 | 250 | 151 | 115.6 | 34.9 | 14.9 | 31.2 | 202.4 | 0.05 | 4.49 | 4.46 | 408.1 | 171.5 | 14.43 | 14.49
45.2833 | 3899 | 250.3 | 151.1 | 115.2 | 34.7 | 15 | 31.1 | 208.1 | 0.047 | 4.48 | 4.43 | 407.8 | 169.9 | 14.44 | 14.47
45.2917 | 3899 | 250.1 | 150.9 | 114.8 | 35.1 | 15 | 31.1 | 206.3 | 0.043 | 4.53 | 4.42 | 408.2 | 170.7 | 14.42 | 14.47
45.3 | 3899 | 249.9 | 150.9 | 114.8 | 35.1 | 14.9 | 31.1 | 200.4 | 0.051 | 4.53 | 4.47 | 407.9 | 169.9 | 14.4 | 14.48
45.3083 | 3899 | 250.1 | 150.8 | 114.6 | 34.9 | 14.9 | 31.1 | 206 | 0.052 | 4.53 | 4.43 | 407.7 | 171.3 | 14.44 | 14.52
45.3167 | 3899 | 250 | 150.8 | 114.4 | 34.9 | 14.9 | 31.1 | 196 | 0.049 | 4.39 | 4.41 | 408.1 | 170.5 | 14.45 | 14.51
45.325 | 3900 | 250.4 | 150.9 | 114.3 | 34.8 | 14.9 | 31.1 | 201.5 | 0.046 | 4.39 | 4.5 | 407.9 | 169.7 | 14.43 | 14.55
45.3333 | 3901 | 250.2 | 150.9 | 114.5 | 35 | 15 | 31.2 | 205.2 | 0.05 | 4.47 | 4.44 | 407.4 | 169.8 | 14.43 | 14.47
45.3417 | 3901 | 250.2 | 151 | 114.8 | 35.1 | 15 | 31.1 | 212.1 | 0.053 | 4.58 | 4.43 | 407.7 | 169.6 | 14.45 | 14.44
45.35 | 3900 | 250.2 | 151 | 115.1 | 35.2 | 15 | 31.2 | 204.1 | 0.05 | 4.58 | 4.42 | 407.5 | 170 | 14.44 | 14.51
45.3583 | 3901 | 249.7 | 151.1 | 115.2 | 34.9 | 15 | 31.1 | 203.6 | 0.055 | 4.58 | 4.43 | 407.6 | 169.1 | 14.41 | 14.5
45.3667 | 3900 | 250.1 | 151 | 115.4 | 34.7 | 15 | 31.1 | 205.7 | 0.055 | 4.48 | 4.43 | 407.8 | 170.1 | 14.42 | 14.49
45.375 | 3900 | 250.1 | 150.8 | 115.6 | 34.9 | 15 | 31.1 | 202.5 | 0.048 | 4.48 | 4.42 | 408.1 | 169 | 14.45 | 14.48
45.3833 | 3899 | 250.3 | 150.7 | 115.3 | 34.9 | 15 | 31.1 | 207.9 | 0.054 | 4.48 | 4.42 | 408.1 | 168.9 | 14.39 | 14.51
45.3917 | 3902 | 249.8 | 151.1 | 115.2 | 34.9 | 15 | 31.2 | 205.2 | 0.054 | 4.56 | 4.42 | 408.1 | 169.3 | 14.42 | 14.47
45.4 | 3900 | 250.1 | 151.1 | 114.8 | 34.9 | 15 | 31.2 | 202.5 | 0.056 | 4.56 | 4.44 | 408.1 | 172.5 | 14.43 | 14.44
45.4083 | 3900 | 250 | 151 | 114.8 | 34.9 | 15 | 31.2 | 205.7 | 0.046 | 4.56 | 4.43 | 407.9 | 170.2 | 14.39 | 14.52
45.4167 | 3901 | 250.4 | 150.9 | 114.4 | 34.9 | 15 | 31.2 | 198.6 | 0.042 | 4.46 | 4.45 | 408.1 | 169.6 | 14.4 | 14.45
45.425 | 3907 | 249.8 | 150.8 | 114.4 | 35.1 | 15 | 31.1 | 202.7 | 0.052 | 4.5 | 4.44 | 407.7 | 172.2 | 14.43 | 14.51
45.4333 | 3899 | 249.9 | 150.7 | 114.6 | 34.9 | 15 | 31.1 | 200.6 | 0.041 | 4.5 | 4.5 | 407.5 | 170.1 | 14.44 | 14.5
45.4417 | 3902 | 250.2 | 150.9 | 114.9 | 34.9 | 15 | 31.1 | 204.5 | 0.048 | 4.5 | 4.42 | 407.4 | 170.5 | 14.45 | 14.49
45.45 | 3904 | 249.8 | 151.1 | 114.9 | 34.9 | 15 | 31.1 | 205.7 | 0.045 | 4.48 | 4.42 | 407.4 | 170 | 14.42 | 14.48
45.4583 | 3903 | 249.9 | 151.2 | 115 | 35.1 | 15 | 31.2 | 202.6 | 0.05 | 4.44 | 4.46 | 407.5 | 170.3 | 14.42 | 14.46
45.4667 | 3900 | 250 | 151 | 115.2 | 35.1 | 15 | 31.1 | 204.1 | 0.047 | 4.45 | 4.46 | 407.2 | 169.3 | 14.44 | 14.48
45.475 | 3899 | 250.3 | 150.8 | 115.4 | 34.9 | 15 | 31.2 | 203 | 0.054 | 4.45 | 4.45 | 407.4 | 169.7 | 14.43 | 14.51
45.4833 | 3901 | 250.3 | 150.8 | 115.6 | 34.9 | 15 | 31.2 | 205 | 0.053 | 4.49 | 4.41 | 407.4 | 169.8 | 14.44 | 14.5
45.4917 | 3898 | 250.1 | 150.8 | 115.6 | 34.9 | 15 | 31.2 | 207.8 | 0.05 | 4.49 | 4.41 | 407.4 | 170.7 | 14.42 | 14.47
45.5 | 3901 | 250.4 | 151.1 | 115.4 | 34.9 | 15 | 31.2 | 208.5 | 0.049 | 4.49 | 4.44 | 407.4 | 169.3 | 14.4 | 14.51 |  |  | 32.69
45.5083 | 3900 | 250 | 151.1 | 115.1 | 34.8 | 15 | 31.2 | 203.8 | 0.052 | 4.46 | 4.42 | 407.3 | 170.2 | 14.43 | 14.43
45.5167 | 3899 | 250 | 150.9 | 115 | 35.1 | 15 | 31.2 | 210.9 | 0.048 | 4.43 | 4.5 | 407.3 | 169.8 | 14.43 | 14.46
45.525 | 3899 | 249.9 | 150.7 | 114.8 | 35.2 | 15 | 31.2 | 205 | 0.054 | 4.43 | 4.47 | 407.2 | 170.7 | 14.39 | 14.41
45.5333 | 3902 | 249.9 | 150.7 | 114.9 | 35 | 15 | 31.2 | 208.1 | 0.049 | 4.43 | 4.43 | 407.2 | 169.7 | 14.43 | 14.49
45.5417 | 3904 | 250.5 | 151.1 | 114.8 | 34.7 | 15 | 31.1 | 211 | 0.05 | 4.27 | 4.47 | 407.3 | 170.8 | 14.44 | 14.49
45.55 | 3904 | 249.5 | 151 | 114.4 | 34.9 | 15 | 31.2 | 203.6 | 0.049 | 4.31 | 4.43 | 407.4 | 170.6 | 14.43 | 14.45
45.5583 | 3902 | 250 | 151.2 | 114.6 | 35 | 15 | 31.2 | 207.1 | 0.052 | 4.41 | 4.49 | 407.5 | 170 | 14.44 | 14.54
45.5667 | 3901 | 250.5 | 151 | 114.4 | 34.8 | 15 | 31.1 | 205.2 | 0.051 | 4.43 | 4.49 | 407.2 | 173.5 | 14.41 | 14.47
45.575 | 3899 | 250.4 | 150.9 | 114.9 | 34.9 | 15 | 31.1 | 207.4 | 0.049 | 4.46 | 4.47 | 407.4 | 170.7 | 14.47 | 14.46
45.5833 | 3901 | 250 | 150.8 | 114.9 | 35.1 | 14.9 | 31.1 | 208.3 | 0.053 | 4.46 | 4.44 | 407.5 | 169.5 | 14.4 | 14.47
45.5917 | 3901 | 250.4 | 151 | 115.2 | 35.2 | 14.9 | 31.1 | 204.6 | 0.051 | 4.53 | 4.45 | 407.4 | 169.9 | 14.43 | 14.47
45.6 | 3901 | 250.5 | 151.2 | 115.1 | 34.9 | 14.9 | 31.2 | 195 | 0.049 | 4.53 | 4.47 | 406.9 | 170.9 | 14.38 | 14.48
45.6083 | 3899 | 249.8 | 151.1 | 115.2 | 34.8 | 14.9 | 31.2 | 202.8 | 0.051 | 4.53 | 4.49 | 407.5 | 170.2 | 14.45 | 14.52
45.6167 | 3899 | 250.1 | 150.9 | 115.3 | 35.3 | 14.9 | 31.2 | 201.5 | 0.047 | 4.53 | 4.44 | 407.2 | 170 | 14.44 | 14.52
45.625 | 3902 | 250 | 150.8 | 115.5 | 35.2 | 14.9 | 31.2 | 198.3 | 0.048 | 4.53 | 4.47 | 407.4 | 169 | 14.43 | 14.54
45.6333 | 3900 | 250.2 | 150.9 | 115.3 | 35 | 14.9 | 31.1 | 197.5 | 0.053 | 4.53 | 4.45 | 406.9 | 171.9 | 14.45 | 14.49
45.6417 | 3899 | 250.6 | 150.9 | 115 | 34.8 | 14.9 | 31.1 | 208.3 | 0.05 | 4.45 | 4.44 | 407.5 | 170.1 | 14.44 | 14.51
45.65 | 3899 | 250 | 151 | 114.7 | 34.7 | 14.9 | 31.2 | 202.5 | 0.051 | 4.5 | 4.46 | 407.7 | 169.8 | 14.46 | 14.53
45.6583 | 3900 | 250.1 | 150.9 | 114.4 | 34.8 | 14.9 | 31.2 | 206.9 | 0.047 | 4.54 | 4.5 | 407.4 | 169.8 | 14.44 | 14.49
45.6667 | 3899 | 250.2 | 151 | 114.3 | 35.2 | 14.9 | 31.1 | 200.7 | 0.053 | 4.54 | 4.46 | 407.4 | 169.6 | 14.41 | 14.5
45.675 | 3903 | 250.2 | 151 | 114.4 | 34.9 | 14.9 | 31.1 | 196.2 | 0.052 | 4.54 | 4.43 | 407.4 | 170.6 | 14.41 | 14.46
45.6833 | 3901 | 250.2 | 151.1 | 114.5 | 34.8 | 14.9 | 31.1 | 197.6 | 0.051 | 4.47 | 4.5 | 407.5 | 172.2 | 14.44 | 14.53
45.6917 | 3902 | 249.9 | 151 | 114.9 | 34.8 | 14.9 | 31.2 | 201.4 | 0.048 | 4.48 | 4.48 | 407.4 | 169.6 | 14.43 | 14.46
45.7 | 3899 | 250.1 | 151.1 | 115.2 | 34.8 | 14.9 | 31.2 | 202.6 | 0.053 | 4.48 | 4.42 | 407.1 | 169.4 | 14.43 | 14.51
45.7083 | 3900 | 250.4 | 151.1 | 115.6 | 35 | 14.9 | 31.2 | 203.4 | 0.056 | 4.48 | 4.42 | 406.9 | 168.9 | 14.4 | 14.51
45.7167 | 3904 | 250.4 | 151 | 115.6 | 34.9 | 14.9 | 31.2 | 205.5 | 0.05 | 4.48 | 4.43 | 407 | 169.4 | 14.44 | 14.48
45.725 | 3904 | 250.1 | 150.9 | 115.6 | 35 | 14.9 | 31.3 | 204.5 | 0.048 | 4.48 | 4.42 | 407.2 | 169.5 | 14.44 | 14.52
45.7333 | 3901 | 250.2 | 150.8 | 115.2 | 35.1 | 14.9 | 31.3 | 206.3 | 0.053 | 4.48 | 4.47 | 407.5 | 170.1 | 14.42 | 14.44
45.7417 | 3899 | 250.2 | 151 | 114.8 | 34.8 | 14.9 | 31.3 | 210.5 | 0.047 | 4.44 | 4.46 | 407.2 | 168.6 | 14.42 | 14.5
45.75 | 3899 | 249.9 | 150.9 | 114.3 | 34.9 | 14.9 | 31.2 | 209.1 | 0.044 | 4.45 | 4.42 | 407.5 | 170.3 | 14.44 | 14.48
45.7583 | 3898 | 249.9 | 151.1 | 114.4 | 34.9 | 14.9 | 31.2 | 198.2 | 0.048 | 4.46 | 4.45 | 407.4 | 169.2 | 14.42 | 14.54
45.7667 | 3902 | 249.6 | 151.1 | 114.5 | 35.2 | 14.9 | 31.2 | 207.5 | 0.044 | 4.46 | 4.44 | 407.4 | 170.2 | 14.45 | 14.45
45.775 | 3900 | 249.9 | 151.1 | 114.8 | 35.2 | 14.9 | 31.2 | 204.1 | 0.05 | 4.46 | 4.47 | 407.1 | 171.5 | 14.41 | 14.45
45.7833 | 3899 | 249.9 | 151.1 | 114.8 | 35.1 | 14.9 | 31.2 | 196.6 | 0.056 | 4.43 | 4.48 | 407.4 | 169.5 | 14.43 | 14.52
45.7917 | 3902 | 250 | 151 | 115.1 | 34.9 | 14.9 | 31.2 | 198.9 | 0.051 | 4.44 | 4.47 | 407.6 | 170.9 | 14.46 | 14.48
45.8 | 3901 | 250 | 150.9 | 115.1 | 34.8 | 14.9 | 31.2 | 208.4 | 0.052 | 4.48 | 4.46 | 407.9 | 169.4 | 14.45 | 14.49
45.8083 | 3903 | 249.8 | 151 | 115.1 | 35.2 | 14.9 | 31.3 | 206.8 | 0.047 | 4.48 | 4.42 | 407.6 | 169.2 | 14.44 | 14.53
45.8167 | 3900 | 250.1 | 151 | 115.4 | 35.2 | 14.9 | 31.2 | 207.3 | 0.047 | 4.53 | 4.44 | 407.5 | 169.6 | 14.46 | 14.51
45.825 | 3899 | 250.4 | 151.1 | 115.4 | 35.1 | 14.9 | 31.3 | 206.8 | 0.051 | 4.53 | 4.47 | 407.9 | 170.2 | 14.41 | 14.48
45.8333 | 3899 | 250.1 | 151.1 | 115.5 | 34.8 | 14.9 | 31.2 | 206.4 | 0.051 | 4.53 | 4.43 | 407.9 | 170.4 | 14.43 | 14.47
45.8417 | 3898 | 250 | 151 | 115.5 | 34.7 | 14.8 | 31.2 | 200.5 | 0.053 | 4.47 | 4.46 | 407.9 | 169.9 | 14.45 | 14.48
45.85 | 3901 | 250.3 | 150.9 | 115.3 | 34.8 | 14.8 | 31.3 | 205.9 | 0.053 | 4.45 | 4.46 | 408.2 | 169.2 | 14.4 | 14.46
45.8583 | 3902 | 249.7 | 150.8 | 114.9 | 34.7 | 14.8 | 31.2 | 208.1 | 0.044 | 4.45 | 4.45 | 408.2 | 168.4 | 14.43 | 14.45
45.8667 | 3900 | 250 | 150.9 | 114.8 | 35.1 | 14.8 | 31.2 | 204.6 | 0.048 | 4.45 | 4.49 | 408 | 169.2 | 14.43 | 14.44
45.875 | 3902 | 250 | 151 | 114.6 | 35 | 14.8 | 31.3 | 207.2 | 0.053 | 4.54 | 4.44 | 407.9 | 168.7 | 14.43 | 14.48
45.8833 | 3899 | 250.1 | 151.1 | 114.5 | 34.9 | 14.8 | 31.2 | 207.9 | 0.055 | 4.54 | 4.46 | 408 | 170.5 | 14.45 | 14.47
45.8917 | 3901 | 250.1 | 151.2 | 114.6 | 34.8 | 14.8 | 31.2 | 213.4 | 0.052 | 4.54 | 4.48 | 407.2 | 171.3 | 14.44 | 14.46
45.9 | 3900 | 250 | 151.2 | 114.4 | 34.9 | 14.8 | 31.2 | 210.7 | 0.047 | 4.52 | 4.51 | 407.1 | 170.6 | 14.43 | 14.52
45.9083 | 3902 | 250.6 | 150.9 | 114.7 | 34.9 | 14.8 | 31.2 | 205.9 | 0.054 | 4.51 | 4.43 | 407.5 | 169.7 | 14.46 | 14.47
45.9167 | 3900 | 249.9 | 150.9 | 115 | 35 | 14.9 | 31.2 | 201.7 | 0.047 | 4.51 | 4.49 | 407.4 | 169.5 | 14.4 | 14.5
45.925 | 3904 | 249.8 | 150.9 | 115.1 | 35.2 | 14.9 | 31.3 | 202.5 | 0.049 | 4.51 | 4.45 | 407.6 | 169.6 | 14.44 | 14.47
45.9333 | 3899 | 249.8 | 150.9 | 115.3 | 35.1 | 14.9 | 31.3 | 197.8 | 0.053 | 4.53 | 4.47 | 407.4 | 169.3 | 14.42 | 14.5
45.9417 | 3900 | 250.1 | 151.2 | 115.3 | 35 | 14.9 | 31.3 | 203.9 | 0.046 | 4.53 | 4.47 | 407.5 | 168.9 | 14.44 | 14.51
45.95 | 3900 | 249.9 | 151.2 | 115.4 | 34.8 | 14.9 | 31.3 | 205.7 | 0.051 | 4.53 | 4.52 | 407.5 | 170.1 | 14.45 | 14.5
45.9583 | 3901 | 250.2 | 151 | 115.4 | 35 | 14.9 | 31.3 | 210.1 | 0.055 | 4.43 | 4.49 | 407.4 | 168.8 | 14.42 | 14.49
45.9667 | 3899 | 249.8 | 150.8 | 115.2 | 35 | 14.9 | 31.2 | 202.1 | 0.055 | 4.44 | 4.47 | 407.4 | 169.8 | 14.45 | 14.53
45.975 | 3900 | 250.2 | 150.8 | 115.1 | 35 | 14.9 | 31.3 | 209.9 | 0.051 | 4.44 | 4.46 | 407.5 | 168.1 | 14.45 | 14.51
45.9833 | 3899 | 250 | 151 | 114.7 | 35 | 14.9 | 31.3 | 206.1 | 0.048 | 4.44 | 4.46 | 407.2 | 172.2 | 14.45 | 14.45
45.9917 | 3901 | 249.6 | 151 | 114.7 | 34.9 | 14.9 | 31.3 | 205.8 | 0.049 | 4.34 | 4.42 | 407.4 | 170.4 | 14.46 | 14.45
46 | 3904 | 250 | 151 | 114.7 | 34.9 | 14.9 | 31.1 | 205.2 | 0.05 | 4.37 | 4.49 | 407.4 | 168.4 | 14.41 | 14.5
46.0083 | 3899 | 250.2 | 151 | 114.6 | 35.1 | 14.9 | 31.1 | 198 | 0.054 | 4.48 | 4.53 | 407.2 | 171.8 | 14.44 | 14.48
46.0167 | 3901 | 250.2 | 150.9 | 114.4 | 35.1 | 14.9 | 31.2 | 198.3 | 0.051 | 4.48 | 4.52 | 407.1 | 171.1 | 14.47 | 14.51
46.025 | 3899 | 250.1 | 151 | 114.6 | 34.8 | 14.9 | 31.1 | 204.5 | 0.052 | 4.49 | 4.51 | 407.4 | 170.9 | 14.43 | 14.52
46.0333 | 3900 | 250 | 150.9 | 114.8 | 34.8 | 14.9 | 31.1 | 204.5 | 0.05 | 4.54 | 4.51 | 407.4 | 170.4 | 14.45 | 14.51
46.0417 | 3900 | 250.1 | 151 | 114.9 | 34.9 | 14.9 | 31.1 | 202.6 | 0.052 | 4.54 | 4.46 | 407.4 | 169.5 | 14.44 | 14.49
46.05 | 3900 | 250.1 | 151.1 | 115.1 | 35 | 14.8 | 31.2 | 202.2 | 0.058 | 4.54 | 4.43 | 407.7 | 170.9 | 14.44 | 14.49
46.0583 | 3898 | 250.3 | 151.1 | 115.1 | 34.8 | 14.8 | 31.2 | 202.3 | 0.054 | 4.48 | 4.48 | 407.5 | 169.3 | 14.44 | 14.49
46.0667 | 3901 | 249.8 | 151 | 115.1 | 35 | 14.8 | 31.2 | 205.4 | 0.049 | 4.48 | 4.42 | 407.4 | 171.5 | 14.44 | 14.46
46.075 | 3900 | 250.1 | 151.1 | 115.2 | 35.3 | 14.8 | 31.2 | 209.4 | 0.052 | 4.48 | 4.48 | 407.5 | 170.5 | 14.43 | 14.47
46.0833 | 3905 | 250 | 150.9 | 115.4 | 35 | 14.8 | 31.2 | 209.5 | 0.051 | 4.52 | 4.41 | 407.4 | 169.5 | 14.44 | 14.5
46.0917 | 3900 | 250 | 150.9 | 115.3 | 34.9 | 14.8 | 31.2 | 204.3 | 0.049 | 4.52 | 4.48 | 406.9 | 170.2 | 14.44 | 14.49
46.1 | 3903 | 249.9 | 150.9 | 115.4 | 34.7 | 14.8 | 31.2 | 197.2 | 0.053 | 4.52 | 4.5 | 407 | 169.5 | 14.45 | 14.53
46.1083 | 3901 | 250.1 | 150.9 | 115.3 | 35.1 | 14.8 | 31.2 | 207.1 | 0.054 | 4.51 | 4.48 | 407.2 | 170.2 | 14.43 | 14.42
46.1167 | 3901 | 250.2 | 150.9 | 115 | 35.1 | 14.8 | 31.3 | 206.6 | 0.052 | 4.52 | 4.49 | 407.3 | 168.8 | 14.47 | 14.5
46.125 | 3900 | 250.3 | 151 | 114.8 | 34.8 | 14.8 | 31.3 | 211.1 | 0.049 | 4.53 | 4.48 | 407 | 170 | 14.45 | 14.5
46.1333 | 3901 | 250.1 | 150.9 | 114.7 | 34.7 | 14.8 | 31.2 | 198.4 | 0.05 | 4.53 | 4.47 | 406.9 | 169.1 | 14.46 | 14.45
46.1417 | 3900 | 250 | 150.9 | 114.6 | 34.8 | 14.8 | 31.3 | 204.9 | 0.047 | 4.53 | 4.48 | 406.8 | 169.5 | 14.41 | 14.51
46.15 | 3899 | 249.9 | 150.8 | 114.4 | 35.5 | 14.8 | 31.2 | 204.5 | 0.053 | 4.43 | 4.47 | 406.9 | 172.7 | 14.46 | 14.44
46.1583 | 3899 | 250.2 | 150.8 | 114.4 | 35.4 | 14.8 | 31.2 | 203.4 | 0.052 | 4.52 | 4.48 | 407 | 171.7 | 14.43 | 14.49
46.1667 | 3901 | 250.4 | 151 | 114.7 | 35.1 | 14.8 | 31.2 | 208 | 0.05 | 4.52 | 4.48 | 406.9 | 169.7 | 14.4 | 14.49
46.175 | 3901 | 250.2 | 151.1 | 114.8 | 34.6 | 14.8 | 31.3 | 199.9 | 0.046 | 4.52 | 4.49 | 407 | 169.8 | 14.41 | 14.51
46.1833 | 3904 | 249.9 | 151.2 | 115 | 34.9 | 14.8 | 31.3 | 202.5 | 0.052 | 4.51 | 4.44 | 407.1 | 169.6 | 14.42 | 14.46
46.1917 | 3901 | 249.7 | 150.9 | 115.1 | 35.3 | 14.8 | 31.3 | 204 | 0.049 | 4.47 | 4.43 | 407.5 | 168.9 | 14.43 | 14.46
46.2 | 3905 | 249.8 | 150.9 | 115.2 | 35.4 | 14.9 | 31.2 | 201.9 | 0.05 | 4.47 | 4.43 | 407.7 | 170.2 | 14.41 | 14.45
46.2083 | 3902 | 249.9 | 150.8 | 115.3 | 35.2 | 15 | 31.3 | 202.3 | 0.047 | 4.53 | 4.45 | 407.6 | 169.7 | 14.45 | 14.52
46.2167 | 3899 | 250.1 | 150.9 | 115.3 | 34.7 | 15.2 | 31.2 | 200.2 | 0.046 | 4.53 | 4.47 | 408.2 | 170.4 | 14.43 | 14.46
46.225 | 3901 | 250.2 | 150.9 | 115.4 | 34.7 | 15.3 | 31.1 | 209.9 | 0.052 | 4.53 | 4.47 | 408.2 | 167.3 | 14.43 | 14.39
46.2333 | 3901 | 249.9 | 151.1 | 115.2 | 34.7 | 15.4 | 31.1 | 196.4 | 0.046 | 4.55 | 4.43 | 407.5 | 169.4 | 14.44 | 14.5
46.2417 | 3901 | 250 | 151.1 | 114.9 | 34.7 | 15.4 | 31.1 | 195.3 | 0.05 | 4.55 | 4.45 | 407.8 | 170.2 | 14.45 | 14.47
46.25 | 3901 | 250 | 151 | 114.9 | 35 | 15.4 | 31.1 | 202 | 0.054 | 4.55 | 4.41 | 407.6 | 169.2 | 14.42 | 14.52
46.2583 | 3901 | 250 | 150.9 | 114.6 | 35.2 | 15.5 | 31.1 | 202.9 | 0.053 | 4.39 | 4.49 | 407.6 | 170 | 14.44 | 14.48
46.2667 | 3902 | 250.3 | 150.8 | 114.6 | 35.2 | 15.5 | 31.1 | 201.8 | 0.049 | 4.47 | 4.49 | 407.2 | 169.9 | 14.45 | 14.5
46.275 | 3900 | 250.3 | 150.9 | 114.4 | 35.1 | 15.5 | 31.1 | 202.2 | 0.049 | 4.47 | 4.43 | 407.7 | 170.6 | 14.42 | 14.48
46.2833 | 3902 | 250.1 | 151.1 | 114.8 | 35.1 | 15.6 | 31.1 | 203.7 | 0.042 | 4.51 | 4.47 | 407.5 | 170 | 14.46 | 14.47
46.2917 | 3899 | 250.2 | 151.2 | 115 | 34.9 | 15.6 | 31.1 | 206.5 | 0.052 | 4.51 | 4.49 | 408.2 | 168.6 | 14.42 | 14.51
46.3 | 3901 | 249.9 | 150.9 | 115.1 | 34.8 | 15.6 | 31.1 | 208.5 | 0.048 | 4.51 | 4.51 | 407.9 | 171.9 | 14.45 | 14.5
46.3083 | 3898 | 250.2 | 150.8 | 115.4 | 34.8 | 15.6 | 31.1 | 204.1 | 0.052 | 4.47 | 4.43 | 407.7 | 169.6 | 14.43 | 14.48
46.3167 | 3899 | 250.1 | 150.9 | 115.7 | 34.7 | 15.6 | 31.1 | 208.1 | 0.047 | 4.47 | 4.48 | 407.9 | 171.7 | 14.43 | 14.46
46.325 | 3901 | 249.9 | 151 | 115.6 | 34.7 | 15.6 | 31.1 | 206.5 | 0.052 | 4.47 | 4.44 | 407.9 | 171.5 | 14.45 | 14.5
46.3333 | 3899 | 250.1 | 151 | 115.4 | 34.8 | 15.6 | 31 | 205.5 | 0.056 | 4.47 | 4.43 | 407.7 | 169.6 | 14.39 | 14.47
46.3417 | 3900 | 250 | 151 | 115 | 34.8 | 15.6 | 31.1 | 205.9 | 0.051 | 4.47 | 4.47 | 407.6 | 170 | 14.42 | 14.46
46.35 | 3899 | 250.5 | 151 | 114.8 | 34.8 | 15.6 | 31.1 | 206.6 | 0.056 | 4.47 | 4.45 | 408 | 170.9 | 14.44 | 14.48
46.3583 | 3900 | 250 | 150.8 | 114.6 | 34.9 | 15.6 | 31.1 | 210.1 | 0.05 | 4.47 | 4.43 | 407.8 | 169.6 | 14.48 | 14.49
46.3667 | 3901 | 250.2 | 150.6 | 114.4 | 34.8 | 15.5 | 31.1 | 203.7 | 0.051 | 4.47 | 4.44 | 407.6 | 170 | 14.45 | 14.52
46.375 | 3901 | 250 | 150.9 | 114.3 | 34.9 | 15.5 | 31.1 | 209.8 | 0.054 | 4.48 | 4.41 | 407.9 | 171.2 | 14.44 | 14.5
46.3833 | 3899 | 250.1 | 151.1 | 114.4 | 35 | 15.5 | 31.1 | 197.8 | 0.047 | 4.54 | 4.42 | 407.6 | 170.5 | 14.43 | 14.47
46.3917 | 3899 | 250 | 151 | 114.8 | 34.9 | 15.5 | 31.1 | 210.2 | 0.05 | 4.54 | 4.46 | 408 | 170 | 14.46 | 14.48
46.4 | 3901 | 250.1 | 151.2 | 115 | 35 | 15.5 | 31.1 | 204.6 | 0.052 | 4.54 | 4.5 | 408.1 | 169.4 | 14.46 | 14.46
46.4083 | 3899 | 249.8 | 151.2 | 115.3 | 34.8 | 15.5 | 31.1 | 206.8 | 0.049 | 4.43 | 4.47 | 407.9 | 171 | 14.44 | 14.43
46.4167 | 3900 | 250.1 | 150.9 | 115.5 | 34.9 | 15.4 | 31.1 | 203.4 | 0.051 | 4.43 | 4.48 | 407.7 | 170.1 | 14.42 | 14.45
46.425 | 3899 | 250 | 150.9 | 115.6 | 34.9 | 15.4 | 31.1 | 210.1 | 0.052 | 4.44 | 4.41 | 407.6 | 169.1 | 14.46 | 14.46
46.4333 | 3898 | 250.3 | 150.9 | 115.4 | 35 | 15.4 | 31.1 | 202.1 | 0.057 | 4.44 | 4.46 | 407.7 | 170.3 | 14.42 | 14.49
46.4417 | 3899 | 250.3 | 150.8 | 115 | 35 | 15.4 | 31.1 | 207.4 | 0.053 | 4.52 | 4.47 | 407.5 | 169.5 | 14.46 | 14.45
46.45 | 3901 | 250.4 | 150.9 | 114.8 | 34.9 | 15.4 | 31.1 | 207.1 | 0.054 | 4.52 | 4.48 | 407.5 | 169.3 | 14.45 | 14.44
46.4583 | 3899 | 250 | 151 | 114.7 | 35.1 | 15.4 | 31.2 | 211.4 | 0.054 | 4.52 | 4.48 | 407.5 | 170.1 | 14.42 | 14.45
46.4667 | 3899 | 250.1 | 151.1 | 114.5 | 34.8 | 15.4 | 31.2 | 207.5 | 0.046 | 4.48 | 4.42 | 407.4 | 170.7 | 14.45 | 14.45
46.475 | 3901 | 250.2 | 151.1 | 114.3 | 35 | 15.4 | 31.1 | 203.8 | 0.045 | 4.48 | 4.42 | 407.7 | 172 | 14.45 | 14.48
46.4833 | 3899 | 250.2 | 151 | 114.3 | 35.1 | 15.4 | 31.1 | 208.9 | 0.049 | 4.42 | 4.42 | 407.7 | 169.6 | 14.48 | 14.51
46.4917 | 3899 | 249.9 | 150.9 | 114.5 | 34.9 | 15.4 | 31.1 | 206.5 | 0.048 | 4.42 | 4.48 | 407.8 | 172 | 14.43 | 14.45
46.5 | 3900 | 250.1 | 150.7 | 115.1 | 35 | 15.4 | 31.1 | 199 | 0.051 | 4.57 | 4.5 | 407.9 | 171.4 | 14.44 | 14.44
46.5083 | 3900 | 250.4 | 150.9 | 115.3 | 35.1 | 15.4 | 31.1 | 205 | 0.055 | 4.57 | 4.43 | 407.8 | 167.8 | 14.44 | 14.46
46.5167 | 3901 | 250.2 | 151.1 | 115.4 | 35 | 15.4 | 31.1 | 202 | 0.05 | 4.57 | 4.44 | 407.7 | 170.8 | 14.46 | 14.48
46.525 | 3899 | 250.1 | 151.1 | 115.6 | 34.8 | 15.4 | 31.1 | 205.8 | 0.054 | 4.46 | 4.49 | 407.9 | 169.2 | 14.42 | 14.47
46.5333 | 3900 | 250.1 | 151.1 | 115.6 | 35.1 | 15.4 | 31.1 | 206.9 | 0.059 | 4.56 | 4.47 | 408 | 168.9 | 14.45 | 14.47
46.5417 | 3902 | 249.9 | 150.9 | 115.3 | 34.9 | 15.4 | 31.2 | 203 | 0.05 | 4.56 | 4.44 | 408 | 169.6 | 14.38 | 14.51
46.55 | 3899 | 250 | 150.8 | 115.3 | 34.9 | 15.4 | 31.1 | 202.2 | 0.055 | 4.56 | 4.42 | 408.2 | 170.3 | 14.43 | 14.46
46.5583 | 3899 | 249.8 | 150.8 | 115.1 | 35.1 | 15.4 | 31.1 | 203.7 | 0.048 | 4.48 | 4.48 | 408.4 | 170.8 | 14.43 | 14.48
46.5667 | 3900 | 250.1 | 150.9 | 114.8 | 35.1 | 15.4 | 31.1 | 202.9 | 0.057 | 4.56 | 4.44 | 408.8 | 170.3 | 14.44 | 14.45
46.575 | 3899 | 249.8 | 150.9 | 114.6 | 34.9 | 15.4 | 31.1 | 202 | 0.052 | 4.56 | 4.44 | 408.9 | 169.2 | 14.41 | 14.46
46.5833 | 3900 | 250.3 | 151 | 114.6 | 34.9 | 15.4 | 31.1 | 200.9 | 0.048 | 4.56 | 4.44 | 408.7 | 170.5 | 14.43 | 14.53
46.5917 | 3901 | 250.1 | 151.2 | 114.4 | 34.9 | 15.4 | 31.1 | 205.3 | 0.048 | 4.56 | 4.44 | 408.8 | 169.2 | 14.45 | 14.5
46.6 | 3900 | 250.1 | 151.1 | 114.3 | 34.8 | 15.4 | 31.1 | 203.3 | 0.048 | 4.56 | 4.44 | 408.4 | 169.8 | 14.44 | 14.49
46.6083 | 3899 | 250.3 | 150.9 | 114.9 | 35.2 | 15.4 | 31.1 | 204.5 | 0.048 | 4.46 | 4.44 | 408.8 | 172.4 | 14.45 | 14.48
46.6167 | 3899 | 250.4 | 150.9 | 115.2 | 34.9 | 15.4 | 31.1 | 208.9 | 0.051 | 4.46 | 4.46 | 408.6 | 169.5 | 14.46 | 14.52
46.625 | 3901 | 250 | 150.8 | 115.3 | 34.8 | 15.4 | 31.1 | 205.1 | 0.047 | 4.45 | 4.45 | 408.5 | 169 | 14.44 | 14.5
46.6333 | 3900 | 249.8 | 150.9 | 115.4 | 35.1 | 15.4 | 31.1 | 201.4 | 0.052 | 4.54 | 4.45 | 408.8 | 171.6 | 14.47 | 14.47
46.6417 | 3900 | 250.2 | 150.9 | 115.6 | 34.9 | 15.4 | 31.1 | 200.8 | 0.05 | 4.54 | 4.46 | 408.6 | 170.7 | 14.43 | 14.51
46.65 | 3902 | 250 | 150.9 | 115.4 | 35.1 | 15.4 | 31.1 | 205.2 | 0.051 | 4.54 | 4.45 | 408.7 | 171.8 | 14.47 | 14.52
46.6583 | 3900 | 250.2 | 150.9 | 115.1 | 34.8 | 15.4 | 31.1 | 212.3 | 0.047 | 4.61 | 4.48 | 409 | 169.6 | 14.43 | 14.45
46.6667 | 3898 | 249.9 | 150.9 | 114.9 | 34.8 | 15.4 | 31 | 209.3 | 0.046 | 4.61 | 4.49 | 409 | 169.7 | 14.41 | 14.51
46.675 | 3900 | 250 | 151 | 114.7 | 35.1 | 15.4 | 31 | 204.6 | 0.051 | 4.61 | 4.43 | 408.8 | 171.6 | 14.42 | 14.45
46.6833 | 3900 | 250.2 | 151 | 114.5 | 34.9 | 15.4 | 31 | 206.3 | 0.048 | 4.47 | 4.48 | 408.7 | 170.1 | 14.38 | 14.5
46.6917 | 3901 | 249.7 | 151 | 114.3 | 34.9 | 15.4 | 31.1 | 206.4 | 0.046 | 4.44 | 4.46 | 408.9 | 170 | 14.43 | 14.43
46.7 | 3899 | 249.9 | 150.9 | 114.3 | 35.4 | 15.4 | 31 | 204.9 | 0.046 | 4.52 | 4.47 | 408.7 | 172.7 | 14.43 | 14.46
46.7083 | 3904 | 249.8 | 151 | 114.8 | 35.6 | 15.4 | 31.1 | 206.2 | 0.05 | 4.52 | 4.48 | 408.5 | 170.1 | 14.41 | 14.47
46.7167 | 3899 | 250 | 151.2 | 115 | 35 | 15.4 | 31 | 205.2 | 0.051 | 4.52 | 4.48 | 408.4 | 170.6 | 14.41 | 14.5
46.725 | 3900 | 250.1 | 151.1 | 115.3 | 34.8 | 15.4 | 30.9 | 209.1 | 0.048 | 4.48 | 4.43 | 408.8 | 169.2 | 14.43 | 14.48
46.7333 | 3901 | 250.2 | 151 | 115.6 | 34.7 | 15.4 | 31 | 209 | 0.05 | 4.48 | 4.42 | 408.7 | 169.6 | 14.41 | 14.46
46.7417 | 3899 | 250 | 150.9 | 115.2 | 34.9 | 15.4 | 31.1 | 201.4 | 0.049 | 4.51 | 4.46 | 408.7 | 170.8 | 14.42 | 14.47
46.75 | 3899 | 250.1 | 150.8 | 115.2 | 34.8 | 15.4 | 31.1 | 205.9 | 0.049 | 4.53 | 4.49 | 408.9 | 170.8 | 14.45 | 14.46
46.7583 | 3898 | 250 | 150.9 | 114.9 | 34.9 | 15.4 | 31.1 | 204.4 | 0.042 | 4.53 | 4.47 | 408.7 | 172.3 | 14.42 | 14.51
46.7667 | 3900 | 249.7 | 151 | 114.8 | 35.2 | 15.5 | 31.1 | 197.9 | 0.057 | 4.53 | 4.44 | 409 | 171.6 | 14.43 | 14.49
46.775 | 3899 | 250.2 | 151.1 | 114.7 | 34.9 | 15.5 | 31.1 | 208.1 | 0.052 | 4.45 | 4.45 | 408.9 | 169.9 | 14.43 | 14.5
46.7833 | 3901 | 250.5 | 151 | 114.4 | 34.9 | 15.5 | 31.1 | 204.4 | 0.045 | 4.45 | 4.47 | 408.5 | 169.8 | 14.43 | 14.46
46.7917 | 3899 | 250 | 150.9 | 114.3 | 35 | 15.5 | 31 | 207.8 | 0.047 | 4.48 | 4.45 | 408.7 | 172.6 | 14.38 | 14.49
46.8 | 3900 | 250.5 | 150.9 | 114.4 | 34.9 | 15.5 | 31.1 | 204.7 | 0.054 | 4.48 | 4.42 | 408.6 | 170.9 | 14.43 | 14.49
46.8083 | 3901 | 250 | 151 | 114.6 | 34.9 | 15.5 | 31 | 201.7 | 0.054 | 4.48 | 4.44 | 408.8 | 170.5 | 14.42 | 14.46
46.8167 | 3902 | 250 | 151.1 | 114.7 | 35 | 15.5 | 31 | 208.5 | 0.055 | 4.56 | 4.43 | 408.7 | 169.3 | 14.42 | 14.49
46.825 | 3899 | 249.8 | 151.1 | 115.1 | 35.2 | 15.5 | 31.1 | 205.1 | 0.053 | 4.56 | 4.44 | 408.4 | 168.1 | 14.41 | 14.52
46.8333 | 3899 | 250 | 151 | 115.5 | 35.2 | 15.5 | 31.1 | 200.1 | 0.053 | 4.56 | 4.46 | 408.8 | 170.3 | 14.42 | 14.52
46.8417 | 3899 | 250.3 | 150.9 | 115.6 | 35.2 | 15.5 | 31.1 | 201.3 | 0.051 | 4.34 | 4.48 | 408.9 | 168.3 | 14.42 | 14.53
46.85 | 3898 | 249.8 | 151.1 | 115.6 | 35 | 15.5 | 31.1 | 205.8 | 0.053 | 4.48 | 4.49 | 408.9 | 169.2 | 14.43 | 14.41
46.8583 | 3900 | 250.1 | 151.1 | 115.6 | 34.8 | 15.5 | 31.2 | 199.2 | 0.061 | 4.48 | 4.42 | 408.6 | 168.4 | 14.43 | 14.49
46.8667 | 3903 | 249.5 | 151.1 | 115.4 | 34.9 | 15.5 | 31.1 | 208.7 | 0.048 | 4.48 | 4.46 | 408.7 | 168.6 | 14.4 | 14.43
46.875 | 3900 | 250.2 | 150.9 | 114.8 | 35.1 | 15.5 | 31.1 | 206.5 | 0.058 | 4.48 | 4.45 | 408.8 | 172.4 | 14.42 | 14.51
46.8833 | 3900 | 250.2 | 150.8 | 114.6 | 35.1 | 15.5 | 31.1 | 205.6 | 0.051 | 4.48 | 4.42 | 408.7 | 170.5 | 14.41 | 14.5
46.8917 | 3903 | 250.3 | 151 | 114.4 | 35.1 | 15.5 | 31.1 | 203.3 | 0.052 | 4.48 | 4.48 | 408.8 | 171.7 | 14.41 | 14.51
46.9 | 3900 | 250.2 | 151 | 114.4 | 35 | 15.5 | 31.1 | 201.7 | 0.048 | 4.41 | 4.49 | 408.4 | 170.4 | 14.4 | 14.47
46.9083 | 3903 | 250.7 | 150.9 | 114.7 | 35.1 | 15.5 | 31.2 | 207.3 | 0.054 | 4.41 | 4.41 | 408.4 | 170.3 | 14.41 | 14.51
46.9167 | 3901 | 249.9 | 151 | 115 | 35.1 | 15.5 | 31.2 | 206.7 | 0.047 | 4.39 | 4.47 | 409 | 169.1 | 14.41 | 14.43
46.925 | 3899 | 250 | 151.1 | 115.2 | 35.1 | 15.5 | 31.2 | 201.6 | 0.052 | 4.58 | 4.45 | 408.7 | 171 | 14.4 | 14.49
46.9333 | 3901 | 249.9 | 151.2 | 115.6 | 35 | 15.5 | 31.2 | 206 | 0.057 | 4.58 | 4.42 | 408.8 | 168.9 | 14.39 | 14.43
46.9417 | 3899 | 250.3 | 151.1 | 115.6 | 34.8 | 15.5 | 31.2 | 205.2 | 0.051 | 4.58 | 4.42 | 408.6 | 168.4 | 14.44 | 14.48
46.95 | 3898 | 250.2 | 150.9 | 115.3 | 34.9 | 15.6 | 31.2 | 198 | 0.05 | 4.38 | 4.41 | 408.9 | 169.1 | 14.38 | 14.44
46.9583 | 3899 | 249.9 | 150.8 | 115 | 35.1 | 15.6 | 31.2 | 205.8 | 0.051 | 4.39 | 4.41 | 408.7 | 169.8 | 14.39 | 14.49
46.9667 | 3901 | 250.4 | 150.8 | 114.6 | 34.9 | 15.6 | 31.2 | 211.2 | 0.051 | 4.39 | 4.41 | 408.6 | 169.3 | 14.38 | 14.49
46.975 | 3901 | 249.9 | 150.9 | 114.3 | 34.8 | 15.6 | 31.2 | 208.1 | 0.055 | 4.45 | 4.42 | 408.4 | 172 | 14.42 | 14.44
46.9833 | 3899 | 250.1 | 151 | 114.4 | 34.8 | 15.6 | 31.2 | 210.2 | 0.054 | 4.45 | 4.45 | 408.6 | 171.3 | 14.46 | 14.4
46.9917 | 3901 | 250.5 | 150.9 | 114.6 | 34.8 | 15.6 | 31.2 | 210.9 | 0.053 | 4.45 | 4.42 | 408.4 | 170.9 | 14.42 | 14.4
47 | 3900 | 250.1 | 151.1 | 115 | 35 | 15.6 | 31.3 | 210.4 | 0.051 | 4.38 | 4.43 | 408.2 | 170.1 | 14.42 | 14.48
47.0083 | 3901 | 249.7 | 151 | 115.2 | 35.1 | 15.6 | 31.3 | 209.1 | 0.047 | 4.38 | 4.42 | 408.4 | 169.9 | 14.42 | 14.47
47.0167 | 3899 | 250 | 151.1 | 115.3 | 35.1 | 15.6 | 31.3 | 208 | 0.053 | 4.48 | 4.48 | 408.3 | 169.5 | 14.44 | 14.49
47.025 | 3899 | 250.1 | 150.9 | 115.4 | 35.3 | 15.6 | 31.4 | 206.4 | 0.049 | 4.48 | 4.42 | 408.2 | 171.8 | 14.41 | 14.49
47.0333 | 3903 | 249.7 | 150.9 | 115.6 | 35.1 | 15.6 | 31.4 | 200.4 | 0.052 | 4.48 | 4.45 | 408.3 | 169.2 | 14.38 | 14.49
47.0417 | 3901 | 250.2 | 150.9 | 115.2 | 34.9 | 15.6 | 31.2 | 206.3 | 0.048 | 4.49 | 4.42 | 408.3 | 168.5 | 14.4 | 14.43
47.05 | 3902 | 250.4 | 151.1 | 114.8 | 34.8 | 15.6 | 31.2 | 206.8 | 0.048 | 4.58 | 4.41 | 408.4 | 169 | 14.41 | 14.48
47.0583 | 3899 | 250.2 | 151 | 114.6 | 34.8 | 15.6 | 31.2 | 205.7 | 0.051 | 4.58 | 4.42 | 408.4 | 169.9 | 14.4 | 14.46
47.0667 | 3901 | 250.3 | 151 | 114.6 | 34.8 | 15.6 | 31.3 | 200 | 0.051 | 4.58 | 4.45 | 408.3 | 169.5 | 14.42 | 14.44
47.075 | 3900 | 250.1 | 150.9 | 114.4 | 34.9 | 15.6 | 31.3 | 203.8 | 0.049 | 4.48 | 4.42 | 408.2 | 169.6 | 14.41 | 14.47
47.0833 | 3900 | 249.9 | 150.9 | 114.5 | 35.1 | 15.6 | 31.3 | 199.7 | 0.051 | 4.49 | 4.5 | 408.3 | 169.3 | 14.38 | 14.42
47.0917 | 3901 | 250.1 | 150.9 | 114.6 | 35 | 15.6 | 31.3 | 203 | 0.048 | 4.49 | 4.41 | 408.9 | 170.4 | 14.4 | 14.44
47.1 | 3900 | 250.1 | 150.9 | 114.9 | 34.8 | 15.6 | 31.2 | 196.4 | 0.045 | 4.49 | 4.44 | 408.5 | 168.9 | 14.43 | 14.41
47.1083 | 3903 | 249.7 | 151 | 115.1 | 34.9 | 15.6 | 31.2 | 202 | 0.056 | 4.46 | 4.47 | 408.8 | 169 | 14.43 | 14.43
47.1167 | 3900 | 249.9 | 151.1 | 115.3 | 34.9 | 15.6 | 31.2 | 205.2 | 0.052 | 4.45 | 4.46 | 409 | 169.4 | 14.43 | 14.52
47.125 | 3899 | 249.9 | 151 | 115.6 | 34.9 | 15.6 | 31.2 | 203 | 0.052 | 4.46 | 4.45 | 409.3 | 168.9 | 14.41 | 14.49
47.1333 | 3900 | 250 | 150.9 | 115.7 | 35 | 15.6 | 31.1 | 204.2 | 0.049 | 4.46 | 4.44 | 409 | 169.5 | 14.39 | 14.52
47.1417 | 3900 | 250.2 | 151 | 115.6 | 34.9 | 15.6 | 31.1 | 203.5 | 0.046 | 4.48 | 4.49 | 409 | 169.3 | 14.42 | 14.51
47.15 | 3900 | 249.9 | 151 | 115.3 | 35 | 15.6 | 31.2 | 205 | 0.048 | 4.48 | 4.42 | 409.1 | 169.4 | 14.42 | 14.46
47.1583 | 3900 | 250.3 | 150.9 | 115.3 | 35.1 | 15.6 | 31.3 | 203.6 | 0.049 | 4.48 | 4.42 | 408.8 | 169.3 | 14.42 | 14.43
47.1667 | 3900 | 250.7 | 150.8 | 114.9 | 34.9 | 15.6 | 31.3 | 195.9 | 0.047 | 4.48 | 4.47 | 409.3 | 170.2 | 14.41 | 14.52
47.175 | 3900 | 249.9 | 150.8 | 114.7 | 34.9 | 15.6 | 31.2 | 206.5 | 0.051 | 4.55 | 4.49 | 409.3 | 169.2 | 14.38 | 14.54
47.1833 | 3900 | 250.2 | 150.9 | 114.5 | 35.2 | 15.6 | 31.2 | 202.3 | 0.052 | 4.55 | 4.45 | 409 | 170.6 | 14.43 | 14.48
47.1917 | 3901 | 250.3 | 151.1 | 114.4 | 35.2 | 15.6 | 31.3 | 205.9 | 0.043 | 4.58 | 4.45 | 409.2 | 171.2 | 14.4 | 14.47
47.2 | 3901 | 249.7 | 151.1 | 114.5 | 35.2 | 15.6 | 31.4 | 204.7 | 0.048 | 4.58 | 4.42 | 408.8 | 169.2 | 14.38 | 14.54
47.2083 | 3901 | 250.1 | 151.2 | 114.7 | 35 | 15.6 | 31.4 | 208.1 | 0.056 | 4.58 | 4.41 | 408.8 | 169.9 | 14.41 | 14.46
47.2167 | 3899 | 250.1 | 151.1 | 114.9 | 34.9 | 15.6 | 31.4 | 203.2 | 0.051 | 4.39 | 4.42 | 409 | 169.6 | 14.41 | 14.45
47.225 | 3899 | 249.7 | 150.9 | 115.1 | 35 | 15.6 | 31.4 | 205.3 | 0.051 | 4.58 | 4.5 | 408.8 | 169.7 | 14.44 | 14.42
47.2333 | 3900 | 250.1 | 150.9 | 115.3 | 35.1 | 15.6 | 31.4 | 207.6 | 0.049 | 4.58 | 4.42 | 408.3 | 170 | 14.43 | 14.48
47.2417 | 3899 | 250.2 | 151 | 115.2 | 35.1 | 15.6 | 31.4 | 206 | 0.051 | 4.58 | 4.43 | 408.4 | 169.1 | 14.41 | 14.53
47.25 | 3900 | 250.4 | 151 | 115.2 | 34.9 | 15.6 | 31.3 | 201.9 | 0.048 | 4.45 | 4.45 | 409 | 170.1 | 14.41 | 14.47
47.2583 | 3900 | 250.4 | 151.1 | 115.4 | 34.8 | 15.6 | 31.4 | 206.7 | 0.05 | 4.47 | 4.43 | 408.8 | 169.3 | 14.41 | 14.49
47.2667 | 3899 | 250.4 | 150.9 | 115.4 | 34.8 | 15.6 | 31.3 | 207.1 | 0.05 | 4.47 | 4.43 | 408.8 | 169.5 | 14.41 | 14.5
47.275 | 3899 | 249.9 | 150.9 | 115.3 | 35.1 | 15.6 | 31.4 | 201.8 | 0.046 | 4.55 | 4.44 | 408.8 | 170.8 | 14.36 | 14.44
47.2833 | 3900 | 249.6 | 150.8 | 115.2 | 35 | 15.6 | 31.4 | 206.2 | 0.057 | 4.55 | 4.45 | 409 | 170.8 | 14.38 | 14.51
47.2917 | 3900 | 250.2 | 150.8 | 115 | 35 | 15.6 | 31.3 | 208.4 | 0.054 | 4.55 | 4.44 | 408.8 | 170.3 | 14.4 | 14.49
47.3 | 3900 | 249.8 | 151.1 | 114.9 | 35 | 15.6 | 31.4 | 202.1 | 0.051 | 4.46 | 4.41 | 408.4 | 170 | 14.38 | 14.47
47.3083 | 3900 | 249.6 | 150.9 | 115 | 34.9 | 15.6 | 31.4 | 205.6 | 0.05 | 4.48 | 4.48 | 408.6 | 169.6 | 14.38 | 14.48
47.3167 | 3900 | 250 | 151 | 114.6 | 34.8 | 15.6 | 31.3 | 206.8 | 0.053 | 4.48 | 4.42 | 408.6 | 172.5 | 14.42 | 14.46
47.325 | 3901 | 250.2 | 151.1 | 114.6 | 35.1 | 15.6 | 31.3 | 206.7 | 0.055 | 4.48 | 4.43 | 408.5 | 169.2 | 14.4 | 14.5
47.3333 | 3899 | 250.2 | 150.9 | 114.6 | 35 | 15.6 | 31.3 | 207.8 | 0.051 | 4.49 | 4.47 | 408.4 | 172.5 | 14.42 | 14.53
47.3417 | 3901 | 250 | 150.9 | 114.5 | 34.8 | 15.6 | 31.2 | 201.4 | 0.052 | 4.49 | 4.41 | 409 | 169.5 | 14.39 | 14.48
47.35 | 3899 | 250.2 | 150.8 | 114.6 | 34.9 | 15.6 | 31.2 | 205.9 | 0.052 | 4.49 | 4.46 | 408.9 | 169.6 | 14.41 | 14.45
47.3583 | 3899 | 250.1 | 151 | 114.6 | 35 | 15.6 | 31.3 | 206.7 | 0.05 | 4.48 | 4.49 | 409 | 169.7 | 14.39 | 14.49
47.3667 | 3900 | 250.2 | 151.1 | 114.7 | 34.9 | 15.6 | 31.3 | 205.3 | 0.052 | 4.48 | 4.42 | 408.2 | 168.7 | 14.41 | 14.5
47.375 | 3902 | 250.2 | 151.2 | 114.7 | 34.9 | 15.6 | 31.3 | 205.7 | 0.054 | 4.48 | 4.41 | 407.8 | 171.7 | 14.4 | 14.44
47.3833 | 3901 | 250 | 151 | 114.8 | 34.9 | 15.6 | 31.3 | 204.5 | 0.047 | 4.43 | 4.48 | 408.3 | 169.8 | 14.41 | 14.44
47.3917 | 3900 | 250 | 150.8 | 114.8 | 34.8 | 15.6 | 31.2 | 207.9 | 0.052 | 4.47 | 4.47 | 408.4 | 168.9 | 14.43 | 14.45
47.4 | 3902 | 249.7 | 150.7 | 115.1 | 35 | 15.6 | 31.3 | 201.8 | 0.048 | 4.56 | 4.43 | 408.7 | 168.7 | 14.44 | 14.49
47.4083 | 3901 | 250 | 151 | 115.1 | 34.9 | 15.6 | 31.3 | 199.7 | 0.05 | 4.56 | 4.44 | 408.4 | 167.8 | 14.44 | 14.5
47.4167 | 3899 | 249.7 | 151.2 | 114.9 | 35.2 | 15.6 | 31.2 | 208.9 | 0.052 | 4.56 | 4.47 | 408.7 | 171.2 | 14.39 | 14.52
47.425 | 3899 | 249.9 | 151.2 | 115.1 | 35.1 | 15.6 | 31.2 | 208.3 | 0.05 | 4.43 | 4.49 | 408.8 | 168.9 | 14.43 | 14.47
47.4333 | 3901 | 250.1 | 150.9 | 115.1 | 34.9 | 15.6 | 31.2 | 207.8 | 0.057 | 4.43 | 4.47 | 408.6 | 169.8 | 14.43 | 14.51
47.4417 | 3899 | 250.2 | 150.8 | 115.1 | 34.9 | 15.6 | 31.2 | 209 | 0.05 | 4.46 | 4.44 | 408.8 | 168.9 | 14.42 | 14.53
47.45 | 3899 | 250.3 | 150.8 | 115.3 | 35.1 | 15.6 | 31.1 | 202.5 | 0.052 | 4.46 | 4.44 | 408.4 | 168.8 | 14.43 | 14.47
47.4583 | 3902 | 250.1 | 151.1 | 115.4 | 35.2 | 15.6 | 31.3 | 201 | 0.052 | 4.53 | 4.45 | 408.4 | 170.1 | 14.41 | 14.53
47.4667 | 3902 | 250.1 | 151.2 | 115.4 | 35.1 | 15.6 | 31.2 | 198.4 | 0.049 | 4.53 | 4.47 | 408.3 | 169.8 | 14.4 | 14.5
47.475 | 3903 | 250.2 | 150.9 | 115.3 | 34.9 | 15.6 | 31.3 | 205.7 | 0.051 | 4.53 | 4.41 | 408.7 | 170.1 | 14.4 | 14.42
47.4833 | 3900 | 250.2 | 150.7 | 115.4 | 34.8 | 15.6 | 31.3 | 209.2 | 0.05 | 4.49 | 4.47 | 408.6 | 168.1 | 14.39 | 14.47
47.4917 | 3900 | 249.9 | 150.9 | 115.2 | 35.1 | 15.6 | 31.2 | 208.4 | 0.048 | 4.43 | 4.46 | 408.4 | 169.8 | 14.42 | 14.49
47.5 | 3900 | 250.2 | 150.9 | 115.1 | 35.1 | 15.6 | 31.1 | 195.4 | 0.048 | 4.29 | 4.41 | 408.7 | 172.1 | 14.41 | 14.5
47.5083 | 3899 | 249.9 | 151.1 | 115.2 | 34.8 | 15.6 | 31.2 | 205.9 | 0.052 | 4.51 | 4.41 | 408.5 | 169.7 | 14.4 | 14.51
47.5167 | 3899 | 250.2 | 151.1 | 115.2 | 34.9 | 15.6 | 31.2 | 207.1 | 0.047 | 4.51 | 4.49 | 408.6 | 169.3 | 14.44 | 14.49
47.525 | 3900 | 250.1 | 150.9 | 114.8 | 35.2 | 15.6 | 31.1 | 204 | 0.046 | 4.51 | 4.5 | 408.4 | 169.6 | 14.44 | 14.45
47.5333 | 3901 | 250.2 | 150.7 | 114.6 | 35 | 15.6 | 31.2 | 203.1 | 0.049 | 4.52 | 4.42 | 408.4 | 172.2 | 14.39 | 14.48
47.5417 | 3900 | 249.9 | 150.8 | 114.3 | 34.8 | 15.6 | 31.2 | 207.6 | 0.044 | 4.52 | 4.48 | 408.2 | 171.6 | 14.4 | 14.47
47.55 | 3902 | 249.9 | 151.1 | 114.6 | 35 | 15.6 | 31.1 | 209.7 | 0.046 | 4.52 | 4.49 | 408.3 | 172.2 | 14.41 | 14.45
47.5583 | 3901 | 250.2 | 151.1 | 115.1 | 35 | 15.6 | 31.1 | 206.7 | 0.045 | 4.43 | 4.47 | 408.3 | 171.7 | 14.43 | 14.53
47.5667 | 3900 | 249.8 | 151.3 | 115.5 | 34.8 | 15.6 | 31.1 | 204.1 | 0.045 | 4.52 | 4.47 | 408.6 | 170 | 14.43 | 14.51
47.575 | 3899 | 250.2 | 150.9 | 115.7 | 34.8 | 15.6 | 31.1 | 211.7 | 0.046 | 4.52 | 4.48 | 408.6 | 170.5 | 14.43 | 14.46
47.5833 | 3899 | 249.8 | 150.8 | 115.7 | 35.2 | 15.6 | 31.1 | 209.8 | 0.054 | 4.52 | 4.47 | 408.7 | 170 | 14.41 | 14.49
47.5917 | 3900 | 250.1 | 150.7 | 115.1 | 35.2 | 15.6 | 31.1 | 209.2 | 0.052 | 4.52 | 4.48 | 408.9 | 169.3 | 14.39 | 14.52
47.6 | 3900 | 250 | 150.8 | 114.4 | 34.9 | 15.5 | 31.1 | 206.9 | 0.05 | 4.52 | 4.45 | 408.9 | 169.8 | 14.43 | 14.46
47.6083 | 3901 | 250 | 151 | 114.3 | 34.8 | 15.5 | 31.1 | 210.8 | 0.051 | 4.56 | 4.46 | 409 | 171.3 | 14.41 | 14.51
47.6167 | 3900 | 250 | 151 | 114.3 | 35.2 | 15.5 | 31.1 | 209.2 | 0.046 | 4.58 | 4.44 | 408.8 | 169.7 | 14.41 | 14.52
47.625 | 3904 | 249.9 | 151.1 | 114.8 | 35.1 | 15.5 | 31.1 | 206.8 | 0.052 | 4.58 | 4.42 | 408.6 | 169.5 | 14.38 | 14.49
47.6333 | 3903 | 249.7 | 151.1 | 115.1 | 35 | 15.5 | 31.1 | 209.3 | 0.051 | 4.58 | 4.47 | 408.7 | 169.6 | 14.42 | 14.51
47.6417 | 3903 | 249.9 | 151 | 115.6 | 34.8 | 15.5 | 31.2 | 203.6 | 0.055 | 4.44 | 4.45 | 409 | 167.9 | 14.45 | 14.46
47.65 | 3903 | 250.5 | 151 | 115.6 | 34.8 | 15.5 | 31.2 | 206.4 | 0.049 | 4.44 | 4.46 | 409 | 170.2 | 14.42 | 14.45
47.6583 | 3900 | 250.2 | 150.9 | 115.4 | 34.8 | 15.5 | 31.3 | 207 | 0.05 | 4.58 | 4.41 | 409.1 | 168.3 | 14.43 | 14.47
47.6667 | 3900 | 250.1 | 150.9 | 115.1 | 34.8 | 15.5 | 31.2 | 204.4 | 0.049 | 4.58 | 4.42 | 409.1 | 168.7 | 14.43 | 14.51
47.675 | 3899 | 250 | 150.8 | 115 | 35.1 | 15.5 | 31.3 | 207.8 | 0.054 | 4.58 | 4.46 | 408.5 | 169.2 | 14.42 | 14.43
47.6833 | 3899 | 250.2 | 150.8 | 114.8 | 35 | 15.5 | 31.2 | 197 | 0.048 | 4.45 | 4.45 | 408.8 | 169 | 14.4 | 14.47
47.6917 | 3899 | 249.9 | 150.9 | 114.8 | 34.8 | 15.5 | 31.2 | 200.9 | 0.048 | 4.45 | 4.47 | 409 | 169.2 | 14.4 | 14.55
47.7 | 3901 | 249.9 | 150.9 | 114.6 | 35.4 | 15.5 | 31.2 | 195 | 0.053 | 4.43 | 4.43 | 409 | 171.2 | 14.41 | 14.49
47.7083 | 3900 | 249.8 | 151 | 114.5 | 35.4 | 15.5 | 31.2 | 202.5 | 0.046 | 4.37 | 4.48 | 408.9 | 170.6 | 14.41 | 14.49
47.7167 | 3900 | 250.3 | 151 | 114.4 | 35 | 15.5 | 31.2 | 203.4 | 0.053 | 4.46 | 4.43 | 408.9 | 170.8 | 14.41 | 14.46
47.725 | 3904 | 249.7 | 150.9 | 114.7 | 34.9 | 15.5 | 31.3 | 202.4 | 0.048 | 4.46 | 4.44 | 408.6 | 171.5 | 14.45 | 14.44
47.7333 | 3901 | 250.2 | 151.1 | 115.1 | 34.8 | 15.5 | 31.3 | 207.4 | 0.053 | 4.46 | 4.42 | 408.9 | 169.9 | 14.43 | 14.43
47.7417 | 3900 | 250 | 150.9 | 115.3 | 34.8 | 15.5 | 31.3 | 203.4 | 0.05 | 4.55 | 4.45 | 408.6 | 169 | 14.41 | 14.45
47.75 | 3900 | 250.1 | 150.9 | 115.6 | 34.7 | 15.5 | 31.2 | 208.2 | 0.052 | 4.55 | 4.45 | 409 | 168.9 | 14.43 | 14.46
47.7583 | 3899 | 249.8 | 151.1 | 115.7 | 34.8 | 15.5 | 31.2 | 210.9 | 0.052 | 4.55 | 4.46 | 408.9 | 170.1 | 14.4 | 14.49
47.7667 | 3899 | 250 | 150.8 | 115.6 | 35.2 | 15.5 | 31.3 | 206.8 | 0.046 | 4.46 | 4.45 | 409 | 170 | 14.44 | 14.53
47.775 | 3900 | 249.9 | 150.9 | 115.2 | 35.1 | 15.5 | 31.2 | 201 | 0.048 | 4.46 | 4.44 | 408.9 | 169.6 | 14.38 | 14.46
47.7833 | 3901 | 250.2 | 150.8 | 115.1 | 35 | 15.5 | 31.2 | 201.1 | 0.049 | 4.46 | 4.44 | 408.8 | 170 | 14.4 | 14.47
47.7917 | 3900 | 250.5 | 150.9 | 114.7 | 34.8 | 15.5 | 31.2 | 207.9 | 0.053 | 4.45 | 4.45 | 408.9 | 170 | 14.41 | 14.55
47.8 | 3900 | 249.8 | 150.9 | 114.4 | 34.8 | 15.5 | 31.2 | 205.3 | 0.051 | 4.45 | 4.48 | 408.8 | 169.8 | 14.4 | 14.51
47.8083 | 3900 | 250 | 151 | 114.3 | 34.8 | 15.5 | 31.1 | 200.8 | 0.053 | 4.56 | 4.46 | 408.6 | 170.1 | 14.44 | 14.47
47.8167 | 3900 | 250.1 | 151.1 | 114.4 | 35 | 15.5 | 31.1 | 209.5 | 0.051 | 4.56 | 4.44 | 408.8 | 169.5 | 14.42 | 14.43
47.825 | 3902 | 250.1 | 151.2 | 114.6 | 34.9 | 15.6 | 31.2 | 202.2 | 0.047 | 4.56 | 4.44 | 408.6 | 171.5 | 14.4 | 14.49
47.8333 | 3900 | 249.9 | 151 | 114.9 | 34.9 | 15.6 | 31.2 | 207.6 | 0.048 | 4.54 | 4.46 | 408.6 | 169.3 | 14.43 | 14.5
47.8417 | 3899 | 250.1 | 151 | 115.2 | 34.9 | 15.5 | 31.2 | 202.4 | 0.048 | 4.54 | 4.46 | 408.8 | 170.2 | 14.44 | 14.48
47.85 | 3899 | 250.1 | 150.9 | 115.3 | 35 | 15.5 | 31.1 | 206.4 | 0.046 | 4.45 | 4.47 | 408.8 | 169.5 | 14.43 | 14.47
47.8583 | 3899 | 250.3 | 151.1 | 115.6 | 35.1 | 15.5 | 31.1 | 207.5 | 0.055 | 4.45 | 4.45 | 409.1 | 169.1 | 14.4 | 14.43
47.8667 | 3900 | 249.9 | 151.1 | 115.7 | 35 | 15.5 | 31.1 | 205.1 | 0.042 | 4.47 | 4.45 | 408.9 | 170.3 | 14.44 | 14.47
47.875 | 3898 | 250.3 | 150.9 | 115.3 | 34.9 | 15.5 | 31.2 | 210.2 | 0.046 | 4.51 | 4.43 | 409 | 170.3 | 14.42 | 14.46
47.8833 | 3899 | 249.9 | 150.8 | 114.9 | 35 | 15.5 | 31.2 | 207.1 | 0.05 | 4.51 | 4.49 | 409.4 | 169.1 | 14.41 | 14.52
47.8917 | 3900 | 250.2 | 150.7 | 114.8 | 34.9 | 15.5 | 31.1 | 210.1 | 0.047 | 4.51 | 4.47 | 409.2 | 170.6 | 14.44 | 14.44
47.9 | 3902 | 249.7 | 151 | 114.6 | 35 | 15.5 | 31.1 | 198.6 | 0.052 | 4.44 | 4.47 | 409 | 172.7 | 14.45 | 14.45
47.9083 | 3900 | 250.2 | 151 | 114.4 | 35.2 | 15.5 | 31.1 | 201.4 | 0.057 | 4.44 | 4.46 | 409.2 | 171.2 | 14.39 | 14.5
47.9167 | 3901 | 249.9 | 151.2 | 114.3 | 35.1 | 15.5 | 31.1 | 204.7 | 0.048 | 4.48 | 4.46 | 408.9 | 170.8 | 14.44 | 14.48
47.925 | 3899 | 250.2 | 151.1 | 114.4 | 34.8 | 15.5 | 31.1 | 210.3 | 0.054 | 4.48 | 4.42 | 408.9 | 172.2 | 14.42 | 14.47
47.9333 | 3901 | 249.9 | 150.9 | 114.8 | 35 | 15.5 | 31.1 | 207.8 | 0.051 | 4.56 | 4.43 | 409.1 | 169.4 | 14.39 | 14.49
47.9417 | 3899 | 250.4 | 150.8 | 114.8 | 35.2 | 15.5 | 31.1 | 208.4 | 0.047 | 4.56 | 4.44 | 409.5 | 169.4 | 14.4 | 14.55
47.95 | 3900 | 250.3 | 150.7 | 115.4 | 34.8 | 15.5 | 31.1 | 207.9 | 0.048 | 4.56 | 4.45 | 409.3 | 169.3 | 14.43 | 14.46
47.9583 | 3900 | 249.5 | 150.9 | 115.4 | 34.9 | 15.5 | 31 | 197.7 | 0.052 | 4.53 | 4.47 | 409.2 | 169.3 | 14.41 | 14.5
47.9667 | 3899 | 250.4 | 150.9 | 115.4 | 34.9 | 15.5 | 31 | 205.2 | 0.049 | 4.53 | 4.5 | 408.8 | 168.8 | 14.39 | 14.49
47.975 | 3900 | 249.6 | 151.1 | 115.3 | 34.7 | 15.5 | 30.9 | 199.3 | 0.054 | 4.42 | 4.44 | 408.5 | 168.8 | 14.42 | 14.4
47.9833 | 3898 | 249.7 | 151.2 | 115.2 | 35.4 | 15.5 | 31 | 207.6 | 0.048 | 4.5 | 4.48 | 408.6 | 170.2 | 14.39 | 14.5
47.9917 | 3901 | 250 | 150.9 | 115 | 35.1 | 15.5 | 31.1 | 200 | 0.05 | 4.5 | 4.5 | 408.4 | 168.9 | 14.42 | 14.5
48 | 3900 | 250 | 150.9 | 114.9 | 34.7 | 15.5 | 31 | 206.4 | 0.048 | 4.53 | 4.48 | 408.7 | 169.3 | 14.4 | 14.47
48.0083 | 3900 | 250.1 | 150.8 | 114.7 | 34.7 | 15.4 | 30.9 | 208.7 | 0.045 | 4.53 | 4.47 | 408.4 | 169.6 | 14.43 | 14.48
48.0167 | 3905 | 249.8 | 151 | 114.4 | 35.4 | 15.4 | 31 | 199.5 | 0.048 | 4.53 | 4.47 | 408.7 | 169.7 | 14.43 | 14.45
48.025 | 3901 | 250.2 | 151.1 | 114.3 | 35.1 | 15.4 | 31 | 205.8 | 0.054 | 4.53 | 4.48 | 408.8 | 172.4 | 14.4 | 14.49
48.0333 | 3899 | 250.1 | 151.1 | 114.4 | 34.7 | 15.4 | 31 | 204.7 | 0.049 | 4.47 | 4.48 | 409 | 169.9 | 14.42 | 14.51
48.0417 | 3900 | 250.3 | 150.9 | 114.9 | 34.8 | 15.4 | 31.1 | 198.5 | 0.055 | 4.51 | 4.43 | 408.9 | 171.5 | 14.42 | 14.48
48.05 | 3900 | 250 | 150.9 | 115.2 | 35 | 15.4 | 31 | 199.9 | 0.054 | 4.51 | 4.49 | 408.8 | 171.6 | 14.39 | 14.51
48.0583 | 3900 | 250.3 | 150.9 | 115.2 | 34.9 | 15.4 | 31 | 200.9 | 0.05 | 4.54 | 4.47 | 409 | 168.6 | 14.43 | 14.45
48.0667 | 3900 | 250.1 | 151.1 | 115.3 | 34.8 | 15.4 | 31 | 200 | 0.047 | 4.54 | 4.46 | 408.8 | 169.6 | 14.43 | 14.5
48.075 | 3900 | 250.4 | 151.2 | 115.5 | 34.8 | 15.4 | 31 | 206.2 | 0.058 | 4.56 | 4.43 | 409 | 169.3 | 14.4 | 14.5
48.0833 | 3899 | 250 | 151 | 115.4 | 35.2 | 15.4 | 31 | 207.1 | 0.052 | 4.56 | 4.44 | 408.9 | 169.3 | 14.41 | 14.5
48.0917 | 3901 | 250.3 | 150.9 | 115.3 | 34.9 | 15.4 | 31 | 212.4 | 0.049 | 4.56 | 4.46 | 409.1 | 172.3 | 14.4 | 14.51
48.1 | 3901 | 249.9 | 150.8 | 115.2 | 34.7 | 15.4 | 30.9 | 209.3 | 0.052 | 4.51 | 4.49 | 408.7 | 169.2 | 14.39 | 14.5
48.1083 | 3900 | 250.2 | 150.8 | 115 | 35.3 | 15.4 | 30.9 | 208.3 | 0.045 | 4.51 | 4.5 | 408.5 | 169.1 | 14.42 | 14.48
48.1167 | 3899 | 250.2 | 150.8 | 114.9 | 35.2 | 15.4 | 31 | 205.2 | 0.047 | 4.52 | 4.46 | 408.5 | 169.4 | 14.4 | 14.51
48.125 | 3901 | 249.8 | 151 | 114.7 | 34.8 | 15.4 | 31 | 203.8 | 0.051 | 4.54 | 4.48 | 408.4 | 172.5 | 14.43 | 14.5
48.1333 | 3899 | 250.3 | 151 | 114.8 | 34.7 | 15.4 | 31 | 204.4 | 0.052 | 4.54 | 4.46 | 408.6 | 170 | 14.43 | 14.49
48.1417 | 3899 | 250 | 151 | 114.6 | 34.8 | 15.4 | 31 | 209.4 | 0.047 | 4.54 | 4.5 | 408.6 | 171.4 | 14.42 | 14.52
48.15 | 3901 | 249.9 | 151.2 | 114.5 | 34.8 | 15.4 | 31 | 207.6 | 0.053 | 4.5 | 4.46 | 408.4 | 170.1 | 14.38 | 14.46
48.1583 | 3899 | 250.1 | 151.1 | 114.6 | 35.3 | 15.4 | 31 | 210.5 | 0.053 | 4.46 | 4.47 | 408.6 | 173.7 | 14.39 | 14.47
48.1667 | 3898 | 249.4 | 150.9 | 114.8 | 35 | 15.4 | 30.9 | 202.1 | 0.05 | 4.5 | 4.44 | 408.6 | 168.8 | 14.42 | 14.51
48.175 | 3901 | 250.1 | 150.7 | 115.1 | 34.7 | 15.4 | 30.9 | 205 | 0.048 | 4.5 | 4.5 | 408.6 | 170.5 | 14.4 | 14.51
48.1833 | 3901 | 249.5 | 150.9 | 115.3 | 35.1 | 15.4 | 31 | 207 | 0.049 | 4.54 | 4.43 | 408.8 | 169.1 | 14.39 | 14.51
48.1917 | 3900 | 250 | 151.1 | 115.4 | 35.1 | 15.4 | 31.1 | 206.7 | 0.054 | 4.54 | 4.46 | 408.4 | 168.8 | 14.37 | 14.54
48.2 | 3900 | 250.4 | 151.2 | 115.6 | 34.7 | 15.4 | 31 | 206.4 | 0.046 | 4.54 | 4.49 | 408.8 | 169.6 | 14.4 | 14.47
48.2083 | 3899 | 250 | 151.1 | 115.3 | 34.8 | 15.4 | 31 | 202.5 | 0.054 | 4.55 | 4.47 | 408.8 | 170.3 | 14.35 | 14.44
48.2167 | 3899 | 249.9 | 150.9 | 115.1 | 34.9 | 15.4 | 31 | 202.1 | 0.052 | 4.55 | 4.45 | 408.8 | 169.4 | 14.38 | 14.53
48.225 | 3899 | 249.9 | 150.8 | 114.8 | 34.8 | 15.4 | 31 | 206.2 | 0.045 | 4.55 | 4.46 | 408.6 | 169.6 | 14.43 | 14.5
48.2333 | 3900 | 250.2 | 150.7 | 114.6 | 35.2 | 15.4 | 30.9 | 200 | 0.045 | 4.48 | 4.49 | 408.8 | 170.4 | 14.41 | 14.5
48.2417 | 3902 | 249.7 | 151.1 | 114.3 | 34.9 | 15.4 | 30.9 | 205.3 | 0.052 | 4.49 | 4.52 | 408.9 | 171.1 | 14.39 | 14.52
48.25 | 3899 | 250.3 | 151.2 | 114.4 | 34.8 | 15.4 | 30.9 | 200.2 | 0.046 | 4.49 | 4.51 | 408.9 | 170.1 | 14.41 | 14.53
48.2583 | 3899 | 250.1 | 151.1 | 114.5 | 35.2 | 15.4 | 30.9 | 201.7 | 0.046 | 4.49 | 4.5 | 408.9 | 169.5 | 14.4 | 14.43
48.2667 | 3905 | 249.7 | 151 | 114.7 | 35.1 | 15.4 | 30.9 | 207 | 0.048 | 4.49 | 4.49 | 408.8 | 168.6 | 14.43 | 14.48
48.275 | 3901 | 250.1 | 150.8 | 115.1 | 34.7 | 15.4 | 30.9 | 199.8 | 0.048 | 4.49 | 4.51 | 408.4 | 169.3 | 14.43 | 14.53
48.2833 | 3901 | 249.9 | 151 | 115.2 | 35.2 | 15.4 | 30.9 | 208.8 | 0.051 | 4.5 | 4.55 | 409 | 169.5 | 14.4 | 14.51
48.2917 | 3901 | 249.9 | 151 | 115.6 | 35.2 | 15.4 | 30.9 | 207.4 | 0.05 | 4.5 | 4.5 | 408.8 | 169.9 | 14.35 | 14.46
48.3 | 3899 | 249.7 | 151 | 115.7 | 34.9 | 15.4 | 30.9 | 206.2 | 0.048 | 4.5 | 4.54 | 409.3 | 170.5 | 14.42 | 14.47
48.3083 | 3900 | 250.2 | 150.9 | 115.5 | 34.6 | 15.4 | 30.8 | 203.5 | 0.049 | 4.49 | 4.52 | 409.2 | 170.2 | 14.38 | 14.49
48.3167 | 3901 | 250.4 | 150.7 | 115.3 | 35 | 15.4 | 30.9 | 209.1 | 0.046 | 4.52 | 4.51 | 409.3 | 170 | 14.4 | 14.48
48.325 | 3900 | 249.9 | 150.9 | 115.3 | 34.9 | 15.4 | 30.8 | 207.5 | 0.046 | 4.52 | 4.58 | 409.3 | 169.5 | 14.41 | 14.49
48.3333 | 3899 | 250 | 150.9 | 114.9 | 35.1 | 15.4 | 30.8 | 208.9 | 0.051 | 4.52 | 4.5 | 409.3 | 170.2 | 14.42 | 14.46
48.3417 | 3900 | 250.1 | 151 | 114.8 | 35.1 | 15.4 | 30.7 | 201.6 | 0.053 | 4.5 | 4.52 | 409.3 | 170.2 | 14.41 | 14.5
48.35 | 3901 | 249.6 | 150.9 | 114.6 | 34.8 | 15.4 | 30.8 | 207.2 | 0.055 | 4.51 | 4.5 | 409.3 | 169.7 | 14.44 | 14.47
48.3583 | 3900 | 250.2 | 151 | 114.4 | 34.9 | 15.4 | 30.7 | 204 | 0.052 | 4.56 | 4.49 | 409.1 | 169.8 | 14.4 | 14.47
48.3667 | 3900 | 250.2 | 151 | 114.4 | 34.7 | 15.4 | 30.7 | 204.9 | 0.048 | 4.56 | 4.54 | 408.9 | 172.6 | 14.39 | 14.5
48.375 | 3900 | 250.2 | 151 | 114.6 | 35.1 | 15.4 | 30.7 | 209.8 | 0.053 | 4.56 | 4.48 | 409.3 | 172.2 | 14.44 | 14.47
48.3833 | 3900 | 249.8 | 151 | 114.9 | 35.1 | 15.4 | 30.7 | 205.7 | 0.053 | 4.52 | 4.48 | 409.4 | 168.9 | 14.42 | 14.48
48.3917 | 3900 | 250.1 | 151 | 115 | 34.8 | 15.4 | 30.7 | 207.5 | 0.052 | 4.41 | 4.49 | 409.5 | 170.1 | 14.42 | 14.52
48.4 | 3900 | 249.8 | 151 | 115 | 35.1 | 15.4 | 30.7 | 211.3 | 0.051 | 4.49 | 4.52 | 409.5 | 170 | 14.4 | 14.45
48.4083 | 3901 | 250.1 | 151.1 | 115.1 | 34.9 | 15.4 | 30.7 | 209 | 0.051 | 4.49 | 4.51 | 409.6 | 171.7 | 14.38 | 14.47
48.4167 | 3899 | 250.1 | 150.8 | 115.3 | 34.9 | 15.4 | 30.8 | 202.8 | 0.05 | 4.59 | 4.51 | 409.6 | 169.5 | 14.43 | 14.51
48.425 | 3899 | 249.7 | 150.9 | 115.3 | 34.9 | 15.4 | 30.7 | 206.5 | 0.05 | 4.59 | 4.51 | 409.3 | 171.9 | 14.41 | 14.44
48.4333 | 3899 | 250.4 | 151.1 | 115.3 | 34.9 | 15.4 | 30.7 | 211 | 0.051 | 4.59 | 4.47 | 409.4 | 170 | 14.41 | 14.53
48.4417 | 3898 | 250 | 151 | 115.4 | 35 | 15.4 | 30.7 | 202.6 | 0.051 | 4.53 | 4.52 | 409.7 | 170.1 | 14.38 | 14.49
48.45 | 3901 | 250.3 | 150.9 | 115.4 | 35.1 | 15.4 | 30.7 | 200.7 | 0.054 | 4.48 | 4.52 | 409.6 | 169 | 14.42 | 14.5
48.4583 | 3900 | 250.2 | 150.9 | 115.2 | 34.9 | 15.4 | 30.7 | 206.8 | 0.05 | 4.49 | 4.49 | 409.2 | 170 | 14.43 | 14.54
48.4667 | 3900 | 249.9 | 150.8 | 115.1 | 34.8 | 15.4 | 30.7 | 203.9 | 0.05 | 4.49 | 4.51 | 409.1 | 170.6 | 14.41 | 14.47
48.475 | 3901 | 250.2 | 151 | 114.8 | 35.2 | 15.4 | 30.7 | 202.2 | 0.047 | 4.58 | 4.43 | 409.2 | 169.6 | 14.44 | 14.47
48.4833 | 3900 | 250.6 | 150.9 | 114.8 | 34.9 | 15.4 | 30.7 | 208.5 | 0.052 | 4.58 | 4.52 | 409.7 | 170.2 | 14.43 | 14.48
48.4917 | 3900 | 250.4 | 150.9 | 114.3 | 34.8 | 15.5 | 30.7 | 207.8 | 0.049 | 4.58 | 4.58 | 409.4 | 170.8 | 14.41 | 14.45
48.5 | 3900 | 249.7 | 150.8 | 114.3 | 35.1 | 15.5 | 30.7 | 205.4 | 0.049 | 4.48 | 4.54 | 409.5 | 170.4 | 14.39 | 14.5
48.5083 | 3901 | 250 | 150.9 | 114.3 | 35 | 15.5 | 30.7 | 209.2 | 0.051 | 4.48 | 4.52 | 409.3 | 169.8 | 14.4 | 14.48
48.5167 | 3901 | 250.1 | 151 | 114.7 | 34.8 | 15.4 | 30.7 | 202 | 0.054 | 4.48 | 4.5 | 409.5 | 171.5 | 14.42 | 14.49
48.525 | 3900 | 249.6 | 151.2 | 114.7 | 34.9 | 15.4 | 30.7 | 207 | 0.051 | 4.44 | 4.46 | 409.7 | 169.8 | 14.4 | 14.5
48.5333 | 3900 | 249.6 | 151.1 | 115 | 34.9 | 15.4 | 30.7 | 199.9 | 0.05 | 4.44 | 4.47 | 409.5 | 169 | 14.4 | 14.46
48.5417 | 3899 | 250.1 | 150.9 | 115.1 | 34.8 | 15.4 | 30.8 | 206.5 | 0.052 | 4.5 | 4.52 | 409.7 | 170.6 | 14.4 | 14.49
48.55 | 3900 | 250.2 | 150.8 | 115.1 | 35.2 | 15.5 | 30.7 | 209.5 | 0.046 | 4.5 | 4.5 | 409.5 | 169.6 | 14.37 | 14.5
48.5583 | 3900 | 250.2 | 150.8 | 115.3 | 34.9 | 15.5 | 30.7 | 205.6 | 0.049 | 4.5 | 4.52 | 409.8 | 169.1 | 14.39 | 14.44
48.5667 | 3900 | 250 | 150.8 | 115.6 | 35.2 | 15.5 | 30.7 | 203.2 | 0.049 | 4.48 | 4.46 | 409.7 | 168.8 | 14.43 | 14.49
48.575 | 3900 | 249.9 | 150.9 | 115.4 | 35.2 | 15.5 | 30.7 | 198.2 | 0.048 | 4.51 | 4.44 | 409.9 | 169.4 | 14.41 | 14.49
48.5833 | 3900 | 250.1 | 151 | 115.4 | 35.1 | 15.4 | 30.7 | 204.1 | 0.049 | 4.51 | 4.49 | 410 | 169.8 | 14.4 | 14.47
48.5917 | 3898 | 250.3 | 151.1 | 115.2 | 34.8 | 15.4 | 30.7 | 201.5 | 0.048 | 4.51 | 4.46 | 409.6 | 169.8 | 14.39 | 14.47
48.6 | 3898 | 250.2 | 150.9 | 115.2 | 34.9 | 15.4 | 30.7 | 199.7 | 0.051 | 4.48 | 4.48 | 410 | 169.4 | 14.44 | 14.46
48.6083 | 3901 | 250.1 | 150.8 | 115 | 34.8 | 15.4 | 30.7 | 204.6 | 0.049 | 4.48 | 4.52 | 410 | 169.6 | 14.41 | 14.43
48.6167 | 3900 | 250 | 150.8 | 114.8 | 34.9 | 15.5 | 30.7 | 203.4 | 0.055 | 4.48 | 4.46 | 409.7 | 170.4 | 14.41 | 14.46
48.625 | 3899 | 249.8 | 150.9 | 114.7 | 35.3 | 15.5 | 30.7 | 202.6 | 0.045 | 4.42 | 4.46 | 409.7 | 170 | 14.42 | 14.49
48.6333 | 3900 | 250.1 | 150.9 | 114.4 | 35.1 | 15.5 | 30.7 | 205.6 | 0.053 | 4.42 | 4.48 | 409.9 | 170.2 | 14.42 | 14.48
48.6417 | 3900 | 250.2 | 151 | 114.6 | 34.7 | 15.5 | 30.7 | 204.7 | 0.05 | 4.42 | 4.49 | 409.9 | 168.8 | 14.41 | 14.48
48.65 | 3899 | 249.9 | 151 | 114.4 | 35 | 15.4 | 30.6 | 207.2 | 0.051 | 4.41 | 4.52 | 409.9 | 172.1 | 14.4 | 14.49
48.6583 | 3901 | 250 | 151.1 | 114.6 | 35.2 | 15.4 | 30.6 | 208.4 | 0.047 | 4.5 | 4.51 | 409.8 | 171.3 | 14.4 | 14.45
48.6667 | 3901 | 250.3 | 151 | 115.1 | 34.8 | 15.4 | 30.6 | 208.7 | 0.052 | 4.5 | 4.5 | 410.4 | 170.3 | 14.4 | 14.52
48.675 | 3901 | 250.2 | 150.9 | 115.3 | 34.7 | 15.4 | 30.6 | 205.2 | 0.045 | 4.53 | 4.47 | 410.1 | 169.8 | 14.39 | 14.51
48.6833 | 3899 | 250.1 | 151 | 115.4 | 35.2 | 15.4 | 30.6 | 203.2 | 0.052 | 4.53 | 4.47 | 410.2 | 170.3 | 14.4 | 14.53
48.6917 | 3900 | 249.9 | 151 | 115.6 | 35.1 | 15.4 | 30.6 | 204.5 | 0.052 | 4.53 | 4.49 | 409.8 | 169.1 | 14.39 | 14.48
48.7 | 3900 | 250.2 | 150.8 | 115.6 | 34.7 | 15.4 | 30.6 | 202.5 | 0.052 | 4.53 | 4.5 | 409.7 | 170.6 | 14.39 | 14.46
48.7083 | 3900 | 250.1 | 150.9 | 115.2 | 34.9 | 15.4 | 30.6 | 209.9 | 0.057 | 4.53 | 4.47 | 409.9 | 169.6 | 14.39 | 14.46
48.7167 | 3899 | 250.1 | 150.9 | 115.1 | 35.2 | 15.4 | 30.6 | 210.1 | 0.051 | 4.53 | 4.43 | 409.9 | 169.6 | 14.37 | 14.45
48.725 | 3901 | 250.4 | 150.9 | 114.9 | 34.9 | 15.4 | 30.6 | 207.6 | 0.049 | 4.49 | 4.41 | 409.5 | 171.7 | 14.41 | 14.55
48.7333 | 3899 | 250 | 151 | 114.8 | 34.6 | 15.4 | 30.6 | 204.7 | 0.05 | 4.49 | 4.49 | 409.4 | 170 | 14.37 | 14.45
48.7417 | 3900 | 250.2 | 151 | 114.6 | 35.1 | 15.4 | 30.7 | 209.3 | 0.053 | 4.55 | 4.44 | 409.4 | 170.3 | 14.37 | 14.48
48.75 | 3901 | 250.1 | 150.9 | 114.4 | 34.8 | 15.4 | 30.7 | 208.9 | 0.049 | 4.55 | 4.45 | 409.2 | 171.5 | 14.41 | 14.5
48.7583 | 3900 | 250 | 150.7 | 114.6 | 34.6 | 15.4 | 30.7 | 204.7 | 0.05 | 4.55 | 4.46 | 409.3 | 171.5 | 14.41 | 14.45
48.7667 | 3899 | 250.2 | 150.9 | 114.4 | 34.6 | 15.4 | 30.6 | 204.8 | 0.049 | 4.48 | 4.42 | 409 | 170.3 | 14.41 | 14.51
48.775 | 3900 | 250 | 150.9 | 114.7 | 34.6 | 15.4 | 30.7 | 204.9 | 0.045 | 4.48 | 4.45 | 409 | 169.7 | 14.42 | 14.47
48.7833 | 3900 | 250.2 | 151.1 | 114.8 | 34.6 | 15.4 | 30.7 | 202.1 | 0.046 | 4.46 | 4.48 | 409.1 | 171.6 | 14.39 | 14.45
48.7917 | 3899 | 250.2 | 151.2 | 115 | 34.6 | 15.4 | 30.7 | 205.3 | 0.051 | 4.46 | 4.44 | 409.2 | 168.9 | 14.39 | 14.49
48.8 | 3899 | 249.7 | 151 | 115 | 34.4 | 15.4 | 30.6 | 210.2 | 0.051 | 4.46 | 4.31 | 409.4 | 168.7 | 14.41 | 14.49
48.8083 | 3900 | 250.1 | 150.7 | 115.3 | 34.7 | 15.5 | 30.7 | 205 | 0.054 | 4.38 | 4.42 | 409.4 | 168.7 | 14.38 | 14.47
48.8167 | 3900 | 250.3 | 150.8 | 115.2 | 34.7 | 15.5 | 30.7 | 207.6 | 0.056 | 4.38 | 4.42 | 409.3 | 168.7 | 14.37 | 14.48
48.825 | 3902 | 250.2 | 151 | 115.2 | 34.8 | 15.5 | 30.7 | 205.3 | 0.049 | 4.43 | 4.49 | 409.2 | 169 | 14.38 | 14.47
48.8333 | 3901 | 250.2 | 151.1 | 115.3 | 34.8 | 15.5 | 30.7 | 203.9 | 0.052 | 4.43 | 4.47 | 409.2 | 169.7 | 14.4 | 14.5
48.8417 | 3900 | 250.1 | 151 | 115.4 | 34.8 | 15.5 | 30.7 | 207.2 | 0.049 | 4.43 | 4.47 | 409.5 | 169.7 | 14.37 | 14.46
48.85 | 3901 | 250 | 150.9 | 115.4 | 34.7 | 15.5 | 30.7 | 203.1 | 0.048 | 4.38 | 4.42 | 409.3 | 169.3 | 14.36 | 14.45
48.8583 | 3900 | 250 | 150.7 | 114.8 | 34.8 | 15.5 | 30.7 | 204.8 | 0.057 | 4.45 | 4.46 | 409.5 | 170 | 14.37 | 14.41
48.8667 | 3899 | 249.9 | 150.9 | 114.4 | 34.9 | 15.5 | 30.7 | 204.1 | 0.05 | 4.5 | 4.45 | 409.4 | 170.8 | 14.42 | 14.49
48.875 | 3899 | 249.9 | 151.1 | 114.3 | 34.8 | 15.5 | 30.7 | 205 | 0.047 | 4.54 | 4.5 | 409.4 | 168.9 | 14.39 | 14.48
48.8833 | 3899 | 249.9 | 151.1 | 114.4 | 34.9 | 15.5 | 30.6 | 207.1 | 0.049 | 4.54 | 4.46 | 409.3 | 172.2 | 14.4 | 14.49
48.8917 | 3900 | 250 | 151.2 | 114.8 | 34.9 | 15.5 | 30.6 | 206.8 | 0.047 | 4.54 | 4.43 | 409.4 | 171 | 14.35 | 14.49
48.9 | 3901 | 250.1 | 150.9 | 114.9 | 34.9 | 15.4 | 30.7 | 201.2 | 0.049 | 4.46 | 4.44 | 409.3 | 170.6 | 14.41 | 14.48
48.9083 | 3900 | 249.8 | 150.8 | 115 | 34.7 | 15.4 | 30.6 | 197 | 0.051 | 4.53 | 4.47 | 409.4 | 171.7 | 14.38 | 14.41
48.9167 | 3901 | 250.1 | 150.8 | 115.1 | 34.7 | 15.4 | 30.6 | 202.5 | 0.049 | 4.53 | 4.47 | 409.3 | 171.9 | 14.4 | 14.52
48.925 | 3900 | 250 | 151 | 115.1 | 34.7 | 15.4 | 30.6 | 205.1 | 0.051 | 4.53 | 4.52 | 409.5 | 169.5 | 14.39 | 14.5
48.9333 | 3901 | 249.7 | 151.1 | 115.3 | 34.8 | 15.4 | 30.6 | 201.7 | 0.051 | 4.41 | 4.49 | 409.3 | 170.1 | 14.43 | 14.51
48.9417 | 3899 | 249.8 | 151.2 | 115.3 | 34.9 | 15.4 | 30.6 | 209.6 | 0.048 | 4.43 | 4.49 | 409.3 | 169 | 14.4 | 14.47
48.95 | 3899 | 250 | 150.9 | 115.4 | 35.1 | 15.4 | 30.6 | 207.3 | 0.049 | 4.46 | 4.47 | 409.5 | 168.9 | 14.42 | 14.47
48.9583 | 3901 | 250 | 150.8 | 115.4 | 34.9 | 15.4 | 30.6 | 199.8 | 0.054 | 4.46 | 4.44 | 409.4 | 169.7 | 14.43 | 14.48
48.9667 | 3900 | 250 | 150.8 | 115.5 | 34.9 | 15.4 | 30.6 | 205.5 | 0.051 | 4.46 | 4.47 | 409.7 | 169.7 | 14.44 | 14.5
48.975 | 3900 | 250.1 | 150.9 | 115.1 | 35 | 15.4 | 30.6 | 205 | 0.051 | 4.46 | 4.44 | 409.7 | 170.4 | 14.42 | 14.44
48.9833 | 3900 | 250.2 | 151 | 114.9 | 34.9 | 15.4 | 30.6 | 204.8 | 0.051 | 4.46 | 4.51 | 409.2 | 170.7 | 14.43 | 14.52
48.9917 | 3900 | 250.3 | 151 | 114.6 | 34.8 | 15.4 | 30.5 | 208.5 | 0.05 | 4.49 | 4.45 | 409.2 | 171.7 | 14.4 | 14.48
49 | 3899 | 250.1 | 150.9 | 114.8 | 34.9 | 15.4 | 30.6 | 209 | 0.054 | 4.49 | 4.41 | 409.5 | 170 | 14.4 | 14.47
49.0083 | 3900 | 250.1 | 150.8 | 114.4 | 34.8 | 15.4 | 30.5 | 204.6 | 0.056 | 4.53 | 4.48 | 409.4 | 171.4 | 14.41 | 14.44
49.0167 | 3901 | 249.9 | 150.9 | 114.4 | 34.9 | 15.4 | 30.6 | 200.2 | 0.053 | 4.53 | 4.47 | 409.4 | 170.5 | 14.4 | 14.46
49.025 | 3902 | 250.2 | 150.9 | 114.6 | 34.9 | 15.4 | 30.6 | 211.5 | 0.051 | 4.53 | 4.47 | 409.3 | 170.6 | 14.39 | 14.45
49.0333 | 3900 | 250.2 | 151 | 114.7 | 34.9 | 15.4 | 30.5 | 211.4 | 0.052 | 4.53 | 4.48 | 409.3 | 170.2 | 14.42 | 14.45
49.0417 | 3901 | 250.1 | 151.1 | 115 | 34.9 | 15.4 | 30.5 | 208.8 | 0.053 | 4.51 | 4.49 | 409.3 | 168.3 | 14.44 | 14.53
49.05 | 3900 | 250 | 150.9 | 115.2 | 35 | 15.4 | 30.6 | 208.3 | 0.05 | 4.51 | 4.46 | 409.2 | 168.4 | 14.41 | 14.45
49.0583 | 3900 | 249.8 | 150.9 | 115.5 | 34.9 | 15.4 | 30.6 | 208.8 | 0.046 | 4.46 | 4.47 | 409.4 | 169.3 | 14.4 | 14.52
49.0667 | 3899 | 250 | 150.8 | 115.6 | 34.9 | 15.4 | 30.5 | 205.6 | 0.045 | 4.46 | 4.44 | 409.8 | 168.4 | 14.41 | 14.5
49.075 | 3898 | 250 | 150.9 | 115.1 | 34.9 | 15.4 | 30.6 | 209.6 | 0.057 | 4.46 | 4.45 | 409.3 | 169.2 | 14.42 | 14.49
49.0833 | 3899 | 250.1 | 150.9 | 114.9 | 34.9 | 15.4 | 30.6 | 206.4 | 0.051 | 4.45 | 4.46 | 409.4 | 169.9 | 14.42 | 14.44
49.0917 | 3899 | 250 | 150.9 | 114.8 | 34.9 | 15.4 | 30.6 | 207.2 | 0.046 | 4.51 | 4.48 | 409.5 | 169.6 | 14.41 | 14.47
49.1 | 3901 | 250.4 | 150.9 | 114.7 | 34.9 | 15.4 | 30.6 | 204.7 | 0.048 | 4.51 | 4.49 | 409.4 | 168.5 | 14.41 | 14.47
49.1083 | 3900 | 250.1 | 150.9 | 114.6 | 34.9 | 15.4 | 30.6 | 199.6 | 0.044 | 4.51 | 4.46 | 409.7 | 170 | 14.44 | 14.47
49.1167 | 3900 | 250.4 | 150.9 | 114.6 | 34.9 | 15.4 | 30.6 | 205.4 | 0.049 | 4.52 | 4.49 | 409.6 | 169.2 | 14.38 | 14.42
49.125 | 3901 | 250.1 | 150.9 | 114.6 | 34.9 | 15.4 | 30.6 | 208.5 | 0.049 | 4.52 | 4.48 | 409.8 | 168.3 | 14.41 | 14.44
49.1333 | 3901 | 250 | 151 | 114.5 | 34.9 | 15.4 | 30.5 | 202.9 | 0.052 | 4.52 | 4.53 | 409.6 | 171 | 14.43 | 14.49
49.1417 | 3904 | 249.8 | 151 | 114.6 | 34.9 | 15.4 | 30.5 | 203 | 0.049 | 4.52 | 4.52 | 409.9 | 170.8 | 14.41 | 14.47
49.15 | 3900 | 250 | 150.9 | 114.9 | 35 | 15.4 | 30.6 | 203.9 | 0.049 | 4.52 | 4.48 | 409.7 | 168.8 | 14.45 | 14.41
49.1583 | 3900 | 249.9 | 151 | 115.2 | 34.9 | 15.4 | 30.6 | 199.1 | 0.055 | 4.52 | 4.51 | 409.7 | 169.2 | 14.43 | 14.47
49.1667 | 3899 | 249.7 | 151.1 | 115.5 | 34.9 | 15.4 | 30.4 | 202.4 | 0.049 | 4.49 | 4.49 | 410.2 | 169.4 | 14.43 | 14.49
49.175 | 3899 | 250.1 | 150.8 | 115.6 | 34.8 | 15.4 | 30.5 | 205.2 | 0.046 | 4.47 | 4.53 | 410.1 | 167.7 | 14.4 | 14.47
49.1833 | 3899 | 249.9 | 150.9 | 115.5 | 34.9 | 15.4 | 30.5 | 203.6 | 0.054 | 4.47 | 4.5 | 410.2 | 170.6 | 14.4 | 14.45
49.1917 | 3900 | 250 | 150.9 | 115.1 | 34.9 | 15.4 | 30.4 | 210.1 | 0.051 | 4.4 | 4.43 | 410 | 170.7 | 14.42 | 14.49
49.2 | 3900 | 250 | 150.8 | 114.8 | 34.9 | 15.4 | 30.5 | 201.9 | 0.051 | 4.39 | 4.51 | 409.9 | 170.2 | 14.38 | 14.51
49.2083 | 3900 | 250.1 | 150.9 | 114.6 | 34.8 | 15.4 | 30.5 | 208.8 | 0.045 | 4.44 | 4.5 | 410 | 169.7 | 14.44 | 14.46
49.2167 | 3900 | 250.3 | 151 | 114.3 | 34.9 | 15.4 | 30.5 | 208.1 | 0.054 | 4.44 | 4.56 | 410.1 | 171.5 | 14.42 | 14.5
49.225 | 3901 | 250.2 | 151.1 | 114.5 | 34.9 | 15.4 | 30.5 | 208.2 | 0.051 | 4.44 | 4.43 | 409.9 | 172 | 14.43 | 14.45
49.2333 | 3898 | 250.1 | 151 | 114.8 | 34.9 | 15.4 | 30.6 | 211 | 0.048 | 4.53 | 4.5 | 409.9 | 169.8 | 14.43 | 14.42
49.2417 | 3899 | 250.1 | 150.7 | 115.1 | 34.8 | 15.4 | 30.5 | 209 | 0.048 | 4.59 | 4.47 | 409.6 | 169.6 | 14.41 | 14.5
49.25 | 3901 | 249.9 | 150.9 | 115.4 | 35.1 | 15.4 | 30.6 | 205.3 | 0.053 | 4.59 | 4.51 | 409.8 | 169.5 | 14.38 | 14.44
49.2583 | 3899 | 250.2 | 150.9 | 115.3 | 35 | 15.5 | 30.6 | 206.3 | 0.058 | 4.59 | 4.49 | 410 | 169.9 | 14.41 | 14.46
49.2667 | 3900 | 250.2 | 151.1 | 115.5 | 35.1 | 15.5 | 30.5 | 201.6 | 0.049 | 4.52 | 4.45 | 410.3 | 169.9 | 14.41 | 14.55
49.275 | 3899 | 250 | 151.2 | 115.7 | 35.2 | 15.5 | 30.5 | 210.3 | 0.045 | 4.52 | 4.48 | 410 | 169.9 | 14.43 | 14.5
49.2833 | 3899 | 249.9 | 150.9 | 115.2 | 35.1 | 15.5 | 30.4 | 205.7 | 0.054 | 4.52 | 4.53 | 409.8 | 169.9 | 14.43 | 14.46
49.2917 | 3900 | 250.2 | 150.8 | 114.9 | 35.2 | 15.5 | 30.5 | 206 | 0.046 | 4.51 | 4.51 | 409.8 | 171.1 | 14.42 | 14.47
49.3 | 3900 | 249.6 | 150.8 | 114.8 | 35.2 | 15.5 | 30.5 | 205.9 | 0.048 | 4.51 | 4.49 | 409.8 | 171.2 | 14.44 | 14.39
49.3083 | 3900 | 250.2 | 151 | 114.6 | 35 | 15.5 | 30.5 | 202.2 | 0.046 | 4.51 | 4.46 | 409.9 | 170.2 | 14.38 | 14.44
49.3167 | 3899 | 249.9 | 151.1 | 114.3 | 34.9 | 15.5 | 30.6 | 209.4 | 0.05 | 4.46 | 4.48 | 410.1 | 171.3 | 14.42 | 14.51
49.325 | 3899 | 250.1 | 151 | 114.4 | 34.8 | 15.5 | 30.6 | 211.1 | 0.053 | 4.52 | 4.44 | 409.9 | 172.7 | 14.43 | 14.51
49.3333 | 3900 | 250.1 | 150.9 | 114.8 | 34.9 | 15.5 | 30.6 | 213.1 | 0.055 | 4.52 | 4.48 | 409.4 | 169.4 | 14.41 | 14.46
49.3417 | 3900 | 250.3 | 150.7 | 115.3 | 34.9 | 15.5 | 30.6 | 205.2 | 0.053 | 4.56 | 4.49 | 409.5 | 169.2 | 14.41 | 14.48
49.35 | 3900 | 250.2 | 151 | 115.5 | 34.9 | 15.5 | 30.6 | 212 | 0.051 | 4.56 | 4.44 | 409.6 | 170 | 14.39 | 14.47
49.3583 | 3901 | 249.8 | 151.1 | 115.6 | 35 | 15.5 | 30.6 | 207.3 | 0.052 | 4.56 | 4.48 | 409.6 | 170.8 | 14.43 | 14.47
49.3667 | 3899 | 250.3 | 151.1 | 115.4 | 35.2 | 15.5 | 30.5 | 200.3 | 0.051 | 4.51 | 4.48 | 409.5 | 168.9 | 14.4 | 14.45
49.375 | 3900 | 249.9 | 151 | 114.9 | 35.1 | 15.5 | 30.6 | 209.7 | 0.052 | 4.51 | 4.49 | 410 | 168.7 | 14.42 | 14.37
49.3833 | 3900 | 250.2 | 150.8 | 114.8 | 35.2 | 15.5 | 30.6 | 209.9 | 0.055 | 4.53 | 4.48 | 409.5 | 170.1 | 14.42 | 14.42
49.3917 | 3901 | 250 | 150.7 | 114.5 | 35.1 | 15.5 | 30.6 | 204.6 | 0.052 | 4.53 | 4.47 | 409.9 | 170 | 14.45 | 14.49
49.4 | 3899 | 249.9 | 150.8 | 114.3 | 34.9 | 15.5 | 30.5 | 205.1 | 0.052 | 4.53 | 4.48 | 409.9 | 169.6 | 14.43 | 14.53
49.4083 | 3900 | 250.1 | 151 | 114.4 | 34.8 | 15.5 | 30.5 | 202.1 | 0.049 | 4.44 | 4.46 | 409.4 | 169.9 | 14.41 | 14.46
49.4167 | 3900 | 250.1 | 151.1 | 114.5 | 34.9 | 15.5 | 30.5 | 205 | 0.05 | 4.44 | 4.45 | 410.1 | 169.4 | 14.42 | 14.47
49.425 | 3899 | 249.9 | 151 | 114.8 | 34.9 | 15.5 | 30.5 | 204.7 | 0.051 | 4.43 | 4.5 | 409.8 | 169.4 | 14.4 | 14.48
49.4333 | 3901 | 249.9 | 151.1 | 114.9 | 34.9 | 15.5 | 30.4 | 201 | 0.053 | 4.48 | 4.47 | 410 | 170.8 | 14.39 | 14.46
49.4417 | 3901 | 250 | 151.1 | 115.4 | 34.9 | 15.5 | 30.4 | 211.5 | 0.05 | 4.48 | 4.42 | 410.2 | 169.2 | 14.43 | 14.45
49.45 | 3900 | 250.2 | 151 | 115.5 | 35.1 | 15.5 | 30.4 | 206.3 | 0.049 | 4.5 | 4.44 | 409.8 | 169.5 | 14.41 | 14.51
49.4583 | 3899 | 250 | 150.9 | 115.6 | 35 | 15.5 | 30.4 | 205.8 | 0.054 | 4.5 | 4.5 | 409.8 | 168.8 | 14.39 | 14.49
49.4667 | 3901 | 250.2 | 151 | 115.6 | 35 | 15.5 | 30.4 | 207.4 | 0.052 | 4.51 | 4.44 | 410.1 | 168.9 | 14.39 | 14.49
49.475 | 3901 | 249.7 | 150.9 | 114.8 | 35.1 | 15.5 | 30.4 | 196.1 | 0.052 | 4.51 | 4.49 | 410.2 | 172.3 | 14.42 | 14.49
49.4833 | 3900 | 250 | 150.8 | 114.6 | 35.1 | 15.5 | 30.5 | 205 | 0.05 | 4.52 | 4.49 | 409.9 | 170.3 | 14.37 | 14.42
49.4917 | 3900 | 250.4 | 150.8 | 114.3 | 34.9 | 15.5 | 30.5 | 209.4 | 0.051 | 4.52 | 4.48 | 410.1 | 170.3 | 14.38 | 14.47
49.5 | 3899 | 250 | 151.1 | 114.3 | 34.9 | 15.5 | 30.5 | 206.4 | 0.049 | 4.52 | 4.47 | 410 | 170.1 | 14.42 | 14.52 | 3040 | 2850
49.5083 | 3899 | 249.8 | 151 | 114.7 | 34.9 | 15.5 | 30.5 | 210.2 | 0.054 | 4.43 | 4.41 | 410.1 | 169.6 | 14.43 | 14.5
49.5167 | 3900 | 249.7 | 151.1 | 115 | 34.9 | 15.5 | 30.4 | 207.6 | 0.057 | 4.44 | 4.47 | 410.1 | 168.6 | 14.4 | 14.45
49.525 | 3899 | 249.9 | 151.1 | 115.2 | 34.8 | 15.4 | 30.4 | 210.1 | 0.054 | 4.54 | 4.46 | 410.2 | 169.8 | 14.38 | 14.46
49.5333 | 3900 | 249.9 | 151 | 115.4 | 34.8 | 15.4 | 30.4 | 200.5 | 0.049 | 4.54 | 4.46 | 410.4 | 171.1 | 14.4 | 14.4
49.5417 | 3899 | 250.1 | 150.8 | 115.7 | 35.1 | 15.4 | 30.4 | 209.5 | 0.05 | 4.54 | 4.42 | 410.4 | 171.2 | 14.39 | 14.48
49.55 | 3900 | 250.2 | 150.9 | 115.6 | 35.2 | 15.4 | 30.4 | 202 | 0.05 | 4.45 | 4.49 | 410.1 | 169.8 | 14.41 | 14.51
49.5583 | 3900 | 249.9 | 150.9 | 115.3 | 35.2 | 15.4 | 30.5 | 208 | 0.054 | 4.54 | 4.45 | 410 | 169.4 | 14.39 | 14.47
49.5667 | 3902 | 249.8 | 150.8 | 115.1 | 34.9 | 15.4 | 30.5 | 212.9 | 0.046 | 4.54 | 4.46 | 410.2 | 169.5 | 14.38 | 14.43
49.575 | 3901 | 250.1 | 150.9 | 114.9 | 34.9 | 15.4 | 30.4 | 206.7 | 0.047 | 4.54 | 4.48 | 410.1 | 172 | 14.45 | 14.49
49.5833 | 3900 | 250 | 151.1 | 114.9 | 35.1 | 15.4 | 30.4 | 208.5 | 0.047 | 4.52 | 4.47 | 410.2 | 170.7 | 14.4 | 14.49
49.5917 | 3899 | 250.1 | 151 | 114.8 | 34.9 | 15.4 | 30.4 | 206.4 | 0.053 | 4.51 | 4.44 | 410.1 | 170.7 | 14.4 | 14.47
49.6 | 3899 | 249.9 | 150.7 | 114.7 | 35 | 15.4 | 30.6 | 208.8 | 0.056 | 4.51 | 4.49 | 410 | 170.5 | 14.41 | 14.47
49.6083 | 3900 | 249.8 | 151 | 114.6 | 35.1 | 15.4 | 30.5 | 208.6 | 0.053 | 4.54 | 4.49 | 409.9 | 172.1 | 14.39 | 14.49
49.6167 | 3899 | 250.1 | 151 | 114.4 | 35 | 15.4 | 30.5 | 212.4 | 0.048 | 4.54 | 4.46 | 410.1 | 170.7 | 14.4 | 14.45
49.625 | 3900 | 250.1 | 151.1 | 114.4 | 34.8 | 15.4 | 30.5 | 212.6 | 0.045 | 4.54 | 4.5 | 410 | 170.8 | 14.41 | 14.53
49.6333 | 3901 | 250.2 | 151.1 | 114.6 | 34.7 | 15.4 | 30.4 | 207.2 | 0.048 | 4.5 | 4.49 | 409.3 | 169.3 | 14.41 | 14.49
49.6417 | 3901 | 250.1 | 150.8 | 114.7 | 34.8 | 15.4 | 30.5 | 208.6 | 0.048 | 4.53 | 4.48 | 409.3 | 171.2 | 14.42 | 14.47
49.65 | 3900 | 249.9 | 150.8 | 115 | 34.9 | 15.4 | 30.5 | 205.2 | 0.058 | 4.53 | 4.47 | 409.5 | 169.5 | 14.4 | 14.53
49.6583 | 3900 | 250.1 | 150.9 | 115.1 | 34.7 | 15.4 | 30.5 | 209.4 | 0.049 | 4.53 | 4.5 | 409.3 | 169.3 | 14.44 | 14.5
49.6667 | 3902 | 250 | 151 | 115.2 | 34.8 | 15.4 | 30.5 | 206 | 0.049 | 4.53 | 4.44 | 409.6 | 170 | 14.43 | 14.51
49.675 | 3899 | 250 | 151.1 | 115.3 | 34.8 | 15.4 | 30.5 | 206.8 | 0.05 | 4.53 | 4.47 | 409.5 | 169.3 | 14.4 | 14.46
49.6833 | 3899 | 250 | 150.9 | 115.3 | 34.9 | 15.4 | 30.5 | 207.4 | 0.053 | 4.53 | 4.49 | 409.9 | 169.6 | 14.41 | 14.5
49.6917 | 3899 | 250.1 | 150.8 | 115.2 | 34.9 | 15.4 | 30.5 | 206.2 | 0.052 | 4.49 | 4.46 | 409.9 | 169.5 | 14.42 | 14.48
49.7 | 3901 | 250.1 | 150.7 | 115.1 | 35 | 15.4 | 30.5 | 202.8 | 0.049 | 4.49 | 4.51 | 409.6 | 169.4 | 14.41 | 14.46
49.7083 | 3899 | 250 | 151 | 114.9 | 35 | 15.4 | 30.4 | 200.1 | 0.051 | 4.49 | 4.48 | 410.1 | 169.3 | 14.42 | 14.46
49.7167 | 3900 | 250.1 | 151 | 114.8 | 35 | 15.4 | 30.4 | 200.5 | 0.049 | 4.56 | 4.53 | 409.9 | 169.9 | 14.42 | 14.48
49.725 | 3900 | 250.3 | 151.1 | 114.6 | 35 | 15.4 | 30.5 | 205.8 | 0.048 | 4.56 | 4.44 | 409.9 | 170.1 | 14.4 | 14.41
49.7333 | 3900 | 249.9 | 151 | 114.4 | 34.9 | 15.4 | 30.5 | 207.2 | 0.047 | 4.56 | 4.46 | 409.5 | 170.1 | 14.44 | 14.43
49.7417 | 3900 | 249.9 | 150.8 | 114.4 | 34.8 | 15.4 | 30.5 | 204.4 | 0.047 | 4.54 | 4.44 | 409.7 | 169.1 | 14.42 | 14.49
49.75 | 3901 | 250.3 | 150.6 | 114.7 | 34.7 | 15.4 | 30.5 | 202.9 | 0.055 | 4.52 | 4.48 | 409.7 | 170.5 | 14.4 | 14.45
49.7583 | 3901 | 250 | 151 | 114.8 | 34.9 | 15.4 | 30.5 | 205.5 | 0.053 | 4.52 | 4.49 | 409.8 | 169.8 | 14.43 | 14.49
49.7667 | 3900 | 249.8 | 151.1 | 115 | 34.8 | 15.4 | 30.4 | 206.9 | 0.048 | 4.44 | 4.46 | 410.1 | 169.5 | 14.44 | 14.48
49.775 | 3899 | 250.1 | 151.1 | 115.2 | 35 | 15.4 | 30.5 | 197.9 | 0.05 | 4.44 | 4.46 | 410.2 | 170.2 | 14.4 | 14.46
49.7833 | 3899 | 250.1 | 150.9 | 115.3 | 35 | 15.4 | 30.6 | 199.6 | 0.053 | 4.51 | 4.51 | 410.1 | 170.3 | 14.44 | 14.5
49.7917 | 3899 | 250.1 | 150.7 | 115.6 | 35.2 | 15.4 | 30.6 | 206.5 | 0.052 | 4.51 | 4.49 | 410 | 171.7 | 14.42 | 14.51
49.8 | 3900 | 249.9 | 150.8 | 115.5 | 35.1 | 15.4 | 30.4 | 207.8 | 0.051 | 4.51 | 4.47 | 409.9 | 169.1 | 14.44 | 14.48
49.8083 | 3900 | 250.3 | 150.9 | 115.4 | 34.9 | 15.4 | 30.5 | 207.4 | 0.05 | 4.43 | 4.47 | 409.9 | 169.1 | 14.44 | 14.47
49.8167 | 3901 | 249.9 | 151.1 | 115.2 | 35 | 15.3 | 30.5 | 204 | 0.053 | 4.43 | 4.47 | 409.9 | 169.3 | 14.43 | 14.49
49.825 | 3901 | 249.8 | 151 | 114.8 | 35.2 | 15.3 | 30.6 | 205.4 | 0.053 | 4.43 | 4.5 | 409.7 | 170.1 | 14.41 | 14.51
49.8333 | 3901 | 250 | 150.9 | 114.9 | 35.2 | 15.3 | 30.5 | 203.6 | 0.053 | 4.52 | 4.47 | 409.7 | 170 | 14.37 | 14.49
49.8417 | 3902 | 250.2 | 150.8 | 114.7 | 35.1 | 15.3 | 30.6 | 208.2 | 0.051 | 4.52 | 4.48 | 409.5 | 170 | 14.41 | 14.53
49.85 | 3900 | 250.2 | 150.9 | 114.4 | 34.9 | 15.3 | 30.5 | 206.1 | 0.048 | 4.55 | 4.5 | 409.4 | 171 | 14.39 | 14.5
49.8583 | 3899 | 250.4 | 150.9 | 114.6 | 34.8 | 15.3 | 30.4 | 201.6 | 0.041 | 4.55 | 4.45 | 410 | 170.4 | 14.39 | 14.46
49.8667 | 3900 | 250.2 | 151 | 114.6 | 34.9 | 15.3 | 30.5 | 209.3 | 0.05 | 4.55 | 4.47 | 409.5 | 170.2 | 14.4 | 14.51
49.875 | 3901 | 250.1 | 151.1 | 114.6 | 35 | 15.3 | 30.5 | 207.7 | 0.049 | 4.53 | 4.51 | 409.5 | 170.6 | 14.4 | 14.51
49.8833 | 3900 | 249.9 | 151.1 | 115.1 | 35 | 15.3 | 30.5 | 209 | 0.051 | 4.52 | 4.48 | 409.5 | 168.5 | 14.4 | 14.49
49.8917 | 3899 | 250.3 | 150.9 | 115.6 | 35 | 15.3 | 30.5 | 203 | 0.051 | 4.52 | 4.49 | 409.7 | 170.4 | 14.41 | 14.45
49.9 | 3900 | 250.2 | 150.9 | 115.7 | 35.1 | 15.3 | 30.5 | 212.1 | 0.051 | 4.51 | 4.47 | 409.5 | 169.2 | 14.41 | 14.46
49.9083 | 3900 | 250.1 | 151 | 115.3 | 35 | 15.3 | 30.6 | 214 | 0.045 | 4.51 | 4.49 | 409.6 | 172.2 | 14.34 | 14.5
49.9167 | 3901 | 250 | 150.8 | 114.9 | 35 | 15.3 | 30.6 | 204 | 0.053 | 4.54 | 4.46 | 409.4 | 171.4 | 14.41 | 14.46
49.925 | 3900 | 250 | 150.7 | 114.7 | 35 | 15.3 | 30.5 | 212.7 | 0.051 | 4.54 | 4.46 | 409.8 | 169.2 | 14.39 | 14.47
49.9333 | 3900 | 250.1 | 150.9 | 114.7 | 34.9 | 15.3 | 30.4 | 211.5 | 0.046 | 4.54 | 4.5 | 409.7 | 169.1 | 14.39 | 14.49
49.9417 | 3900 | 250 | 151 | 114.4 | 34.9 | 15.3 | 30.4 | 205.4 | 0.051 | 4.53 | 4.5 | 409.8 | 169.4 | 14.41 | 14.47
49.95 | 3901 | 250.1 | 151.1 | 114.3 | 34.9 | 15.3 | 30.5 | 204.3 | 0.053 | 4.53 | 4.47 | 409.9 | 170.7 | 14.41 | 14.47
49.9583 | 3899 | 250.1 | 151 | 114.7 | 34.8 | 15.3 | 30.4 | 203.8 | 0.048 | 4.53 | 4.49 | 410 | 169.3 | 14.42 | 14.45
49.9667 | 3900 | 249.9 | 151 | 115 | 34.9 | 15.3 | 30.4 | 202.4 | 0.05 | 4.49 | 4.51 | 409.9 | 168.3 | 14.39 | 14.49
49.975 | 3899 | 249.8 | 150.9 | 115.3 | 34.9 | 15.4 | 30.4 | 207.7 | 0.052 | 4.5 | 4.5 | 409.9 | 168.6 | 14.4 | 14.51
49.9833 | 3899 | 250.1 | 151 | 115.7 | 35 | 15.4 | 30.4 | 205.9 | 0.054 | 4.5 | 4.5 | 409.9 | 169.6 | 14.42 | 14.54
49.9917 | 3899 | 250.3 | 151 | 115.5 | 34.8 | 15.4 | 30.4 | 204.4 | 0.058 | 4.5 | 4.51 | 409.8 | 169.9 | 14.42 | 14.44
50 | 3901 | 250.3 | 150.9 | 115.1 | 34.8 | 15.4 | 30.4 | 199.5 | 0.051 | 4.51 | 4.48 | 409.5 | 169.8 | 14.38 | 14.5
50.0083 | 3900 | 249.6 | 150.8 | 114.8 | 34.9 | 15.4 | 30.4 | 207 | 0.049 | 4.51 | 4.49 | 409.2 | 169.1 | 14.39 | 14.54
50.0167 | 3900 | 249.8 | 150.7 | 114.6 | 34.9 | 15.4 | 30.4 | 201.7 | 0.045 | 4.51 | 4.5 | 409.5 | 169.8 | 14.42 | 14.45
50.025 | 3900 | 250 | 150.9 | 114.5 | 35.1 | 15.3 | 30.4 | 206.1 | 0.051 | 4.52 | 4.5 | 409 | 169.5 | 14.38 | 14.48
50.0333 | 3901 | 250.1 | 150.9 | 114.4 | 35.3 | 15.3 | 30.5 | 205.9 | 0.051 | 4.52 | 4.48 | 409.6 | 170.1 | 14.4 | 14.46
50.0417 | 3900 | 250.1 | 151.1 | 114.4 | 35 | 15.3 | 30.5 | 210.1 | 0.049 | 4.52 | 4.5 | 410.1 | 170 | 14.38 | 14.47
50.05 | 3900 | 250.1 | 151.1 | 114.7 | 34.8 | 15.3 | 30.4 | 206.1 | 0.051 | 4.5 | 4.5 | 409.9 | 170.9 | 14.44 | 14.44
50.0583 | 3899 | 249.9 | 151.1 | 114.8 | 34.8 | 15.3 | 30.4 | 202.2 | 0.051 | 4.47 | 4.5 | 410.1 | 169.3 | 14.4 | 14.5
50.0667 | 3899 | 250.2 | 151 | 115.2 | 34.8 | 15.3 | 30.4 | 202.2 | 0.052 | 4.48 | 4.43 | 410.1 | 171.9 | 14.39 | 14.44
50.075 | 3899 | 249.8 | 150.7 | 115.2 | 34.8 | 15.3 | 30.4 | 202.8 | 0.051 | 4.48 | 4.52 | 409.9 | 170.2 | 14.4 | 14.43
50.0833 | 3900 | 250.3 | 150.8 | 115.3 | 34.8 | 15.3 | 30.4 | 206.4 | 0.049 | 4.5 | 4.45 | 410.2 | 170.9 | 14.41 | 14.5
50.0917 | 3901 | 250.1 | 150.9 | 115.3 | 34.8 | 15.3 | 30.4 | 206.6 | 0.05 | 4.51 | 4.5 | 410.2 | 170.5 | 14.44 | 14.53
50.1 | 3899 | 250.2 | 151.1 | 115.5 | 34.7 | 15.3 | 30.4 | 207.7 | 0.051 | 4.51 | 4.49 | 410.1 | 170.2 | 14.36 | 14.5
50.1083 | 3900 | 249.8 | 151.1 | 115.4 | 34.8 | 15.3 | 30.4 | 204.8 | 0.046 | 4.51 | 4.46 | 410.1 | 170.7 | 14.44 | 14.45
50.1167 | 3902 | 249.7 | 150.9 | 115 | 34.9 | 15.3 | 30.4 | 202.3 | 0.047 | 4.47 | 4.51 | 410.4 | 170.9 | 14.4 | 14.5
50.125 | 3904 | 250.1 | 150.8 | 114.8 | 34.9 | 15.3 | 30.4 | 203 | 0.046 | 4.47 | 4.53 | 410 | 170.7 | 14.46 | 14.52
50.1333 | 3901 | 250.1 | 150.6 | 114.8 | 34.9 | 15.3 | 30.4 | 207.1 | 0.052 | 4.47 | 4.48 | 410.2 | 170.6 | 14.44 | 14.51
50.1417 | 3904 | 250.3 | 151.1 | 114.5 | 34.9 | 15.3 | 30.4 | 207.4 | 0.048 | 4.46 | 4.55 | 410.1 | 171 | 14.42 | 14.47
50.15 | 3904 | 250.3 | 151 | 114.3 | 34.8 | 15.3 | 30.4 | 212.6 | 0.048 | 4.46 | 4.54 | 410.3 | 170.4 | 14.42 | 14.49
50.1583 | 3904 | 250.3 | 151.2 | 114.8 | 34.9 | 15.3 | 30.4 | 215.3 | 0.044 | 4.46 | 4.51 | 410.1 | 170.5 | 14.4 | 14.51
50.1667 | 3904 | 250.2 | 150.8 | 115.1 | 34.8 | 15.3 | 30.4 | 204.4 | 0.049 | 4.48 | 4.54 | 409.7 | 169.4 | 14.44 | 14.51
50.175 | 3904 | 250.4 | 150.9 | 115.4 | 34.9 | 15.3 | 30.4 | 205.9 | 0.049 | 4.54 | 4.52 | 410.1 | 169.1 | 14.43 | 14.52
50.1833 | 3903 | 250.6 | 150.9 | 115.4 | 34.8 | 15.3 | 30.3 | 204.2 | 0.049 | 4.55 | 4.56 | 410.3 | 169.5 | 14.45 | 14.49
50.1917 | 3907 | 250.3 | 150.9 | 115.7 | 34.9 | 15.3 | 30.3 | 207.9 | 0.048 | 4.55 | 4.55 | 410 | 170.3 | 14.38 | 14.48
50.2 | 3904 | 250.6 | 151.1 | 115.3 | 34.9 | 15.3 | 30.4 | 208 | 0.047 | 4.55 | 4.56 | 409.9 | 169.7 | 14.46 | 14.5
50.2083 | 3904 | 250.4 | 151.1 | 115.3 | 34.9 | 15.3 | 30.2 | 203.9 | 0.052 | 4.57 | 4.57 | 409.5 | 168.9 | 14.41 | 14.51
50.2167 | 3904 | 250.5 | 150.7 | 114.9 | 35 | 15.3 | 30.2 | 203.2 | 0.054 | 4.57 | 4.53 | 409.8 | 168.9 | 14.45 | 14.48
50.225 | 3902 | 250.3 | 150.7 | 114.7 | 35 | 15.3 | 30.2 | 207.5 | 0.047 | 4.57 | 4.58 | 410.2 | 170 | 14.42 | 14.45
50.2333 | 3904 | 250.4 | 150.8 | 114.7 | 35.1 | 15.3 | 30.4 | 207.2 | 0.056 | 4.57 | 4.53 | 409.7 | 169.3 | 14.39 | 14.55
50.2417 | 3905 | 250.3 | 151 | 114.6 | 35.1 | 15.3 | 30.4 | 206.6 | 0.048 | 4.57 | 4.53 | 409.7 | 170 | 14.41 | 14.45
50.25 | 3900 | 249.9 | 151.2 | 114.5 | 35.2 | 15.3 | 30.4 | 208.9 | 0.05 | 4.57 | 4.5 | 409.5 | 168.9 | 14.4 | 14.5
50.2583 | 3901 | 250.5 | 151 | 114.3 | 35.2 | 15.3 | 30.4 | 201.9 | 0.045 | 4.51 | 4.56 | 409.5 | 170.5 | 14.38 | 14.57
50.2667 | 3900 | 250.8 | 150.8 | 114.4 | 35.1 | 15.3 | 30.4 | 207.5 | 0.046 | 4.51 | 4.49 | 409.9 | 168.9 | 14.42 | 14.48
50.275 | 3902 | 249.7 | 150.8 | 114.8 | 35.3 | 15.3 | 30.4 | 203.4 | 0.054 | 4.51 | 4.5 | 409.6 | 168.4 | 14.42 | 14.48
50.2833 | 3900 | 250.4 | 151.1 | 114.9 | 35.3 | 15.3 | 30.4 | 201.7 | 0.048 | 4.5 | 4.44 | 409.6 | 167.9 | 14.41 | 14.48
50.2917 | 3904 | 249.9 | 151.1 | 114.8 | 35.1 | 15.3 | 30.4 | 200.5 | 0.044 | 4.49 | 4.52 | 409.6 | 168.8 | 14.43 | 14.48
50.3 | 3903 | 250 | 151 | 115.1 | 35.2 | 15.3 | 30.4 | 207.6 | 0.045 | 4.49 | 4.51 | 409.5 | 168.7 | 14.42 | 14.5
50.3083 | 3902 | 250.2 | 150.6 | 115.3 | 35.1 | 15.3 | 30.4 | 203.6 | 0.048 | 4.49 | 4.52 | 409.7 | 169.6 | 14.35 | 14.47
50.3167 | 3903 | 249.7 | 150.8 | 115.2 | 35.2 | 15.3 | 30.4 | 207.8 | 0.052 | 4.48 | 4.52 | 410.2 | 169 | 14.4 | 14.44
50.325 | 3899 | 250.1 | 150.9 | 115.2 | 35.1 | 15.3 | 30.4 | 206.5 | 0.048 | 4.51 | 4.5 | 409.8 | 170.2 | 14.42 | 14.53
50.3333 | 3898 | 250.2 | 151.1 | 115.3 | 35 | 15.3 | 30.4 | 202.6 | 0.05 | 4.55 | 4.49 | 409.5 | 171.2 | 14.45 | 14.5
50.3417 | 3898 | 250 | 151.1 | 115.4 | 34.8 | 15.3 | 30.2 | 205.7 | 0.054 | 4.55 | 4.55 | 409.5 | 169.3 | 14.4 | 14.47
50.35 | 3899 | 250 | 150.9 | 115.4 | 34.9 | 15.3 | 30.2 | 207.6 | 0.051 | 4.55 | 4.49 | 409.5 | 170.5 | 14.37 | 14.48
50.3583 | 3898 | 250.2 | 150.9 | 115 | 34.9 | 15.3 | 30.4 | 200.6 | 0.056 | 4.42 | 4.53 | 409.8 | 170.1 | 14.39 | 14.44
50.3667 | 3903 | 250.1 | 150.9 | 115.1 | 34.9 | 15.3 | 30.4 | 211.9 | 0.049 | 4.42 | 4.48 | 409.3 | 169.7 | 14.38 | 14.48
50.375 | 3903 | 249.8 | 150.9 | 114.8 | 34.7 | 15.3 | 30.3 | 200.5 | 0.051 | 4.44 | 4.53 | 409.5 | 172.1 | 14.39 | 14.48
50.3833 | 3904 | 249.8 | 150.8 | 114.6 | 34.6 | 15.3 | 30.2 | 203 | 0.055 | 4.47 | 4.46 | 409 | 169.9 | 14.42 | 14.46
50.3917 | 3902 | 250.6 | 151 | 114.3 | 34.6 | 15.3 | 30.2 | 204.8 | 0.055 | 4.47 | 4.53 | 409.3 | 169 | 14.41 | 14.49
50.4 | 3900 | 250.1 | 150.8 | 114.4 | 34.7 | 15.3 | 30.2 | 211.2 | 0.05 | 4.47 | 4.46 | 409.2 | 170.7 | 14.42 | 14.47
50.4083 | 3900 | 249.7 | 150.9 | 114.7 | 34.7 | 15.3 | 30.3 | 204.7 | 0.052 | 4.52 | 4.52 | 409.3 | 171.7 | 14.43 | 14.46
50.4167 | 3901 | 250 | 151 | 114.8 | 34.8 | 15.3 | 30.4 | 206.5 | 0.043 | 4.52 | 4.48 | 409.3 | 173.4 | 14.38 | 14.45
50.425 | 3901 | 250.1 | 151.1 | 115 | 34.9 | 15.3 | 30.4 | 204.8 | 0.047 | 4.52 | 4.51 | 409.3 | 168.5 | 14.4 | 14.45
50.4333 | 3901 | 249.9 | 151 | 115.3 | 34.9 | 15.3 | 30.4 | 206.6 | 0.05 | 4.49 | 4.55 | 409.5 | 170.2 | 14.38 | 14.46
50.4417 | 3900 | 250.4 | 150.9 | 115.4 | 34.8 | 15.3 | 30.4 | 203.6 | 0.044 | 4.45 | 4.5 | 409.3 | 169.7 | 14.4 | 14.43
50.45 | 3899 | 249.8 | 151 | 115.6 | 35 | 15.3 | 30.3 | 209.1 | 0.047 | 4.47 | 4.48 | 409.3 | 170.5 | 14.42 | 14.5
50.4583 | 3900 | 250.1 | 151 | 115.5 | 35.1 | 15.3 | 30.2 | 211.5 | 0.049 | 4.47 | 4.53 | 409.4 | 169.9 | 14.4 | 14.47
50.4667 | 3901 | 249.8 | 150.8 | 115.2 | 34.9 | 15.3 | 30.2 | 205.7 | 0.049 | 4.5 | 4.54 | 409.5 | 169.3 | 14.42 | 14.49
50.475 | 3899 | 250.2 | 150.8 | 114.7 | 34.9 | 15.3 | 30.2 | 198.8 | 0.047 | 4.5 | 4.5 | 409.2 | 172.5 | 14.38 | 14.54
50.4833 | 3902 | 250 | 150.9 | 114.7 | 34.9 | 15.3 | 30.2 | 208 | 0.044 | 4.5 | 4.56 | 409.5 | 170.7 | 14.4 | 14.44
50.4917 | 3901 | 250.2 | 151 | 114.4 | 34.9 | 15.3 | 30.2 | 213 | 0.053 | 4.51 | 4.54 | 409.5 | 171.5 | 14.44 | 14.45
50.5 | 3900 | 250.2 | 150.9 | 114.4 | 34.9 | 15.3 | 30.2 | 208.4 | 0.051 | 4.53 | 4.49 | 409.7 | 171.3 | 14.4 | 14.48 |  |  | 33.29
50.5083 | 3900 | 250.1 | 151 | 114.4 | 34.9 | 15.3 | 30.2 | 211.5 | 0.049 | 4.54 | 4.57 | 409.9 | 170.3 | 14.37 | 14.52
50.5167 | 3899 | 250 | 151 | 114.9 | 35.1 | 15.3 | 30.2 | 205.7 | 0.051 | 4.54 | 4.56 | 410 | 169.6 | 14.38 | 14.57
50.525 | 3898 | 250.2 | 151.1 | 115.1 | 35 | 15.3 | 30.2 | 209.9 | 0.05 | 4.54 | 4.53 | 409.9 | 169.3 | 14.4 | 14.47
50.5333 | 3899 | 250.2 | 150.9 | 115.3 | 35 | 15.3 | 30.3 | 199 | 0.056 | 4.49 | 4.51 | 409.7 | 168.5 | 14.36 | 14.49
50.5417 | 3900 | 250 | 151 | 115.4 | 34.9 | 15.3 | 30.2 | 210.5 | 0.043 | 4.49 | 4.54 | 409.9 | 170.2 | 14.39 | 14.52
50.55 | 3902 | 249.8 | 151 | 115.6 | 34.9 | 15.3 | 30.2 | 206.6 | 0.049 | 4.49 | 4.51 | 410.1 | 167.8 | 14.38 | 14.48
50.5583 | 3901 | 250.2 | 150.9 | 115.2 | 34.9 | 15.3 | 30.3 | 207.6 | 0.049 | 4.49 | 4.58 | 409.8 | 170.1 | 14.4 | 14.54
50.5667 | 3900 | 250.1 | 151 | 114.9 | 34.9 | 15.3 | 30.2 | 205.7 | 0.049 | 4.49 | 4.51 | 409.8 | 169.6 | 14.42 | 14.53
50.575 | 3900 | 249.9 | 150.9 | 114.7 | 34.9 | 15.3 | 30.2 | 209.1 | 0.051 | 4.49 | 4.51 | 409.8 | 169.6 | 14.4 | 14.52
50.5833 | 3900 | 249.7 | 150.7 | 114.7 | 34.9 | 15.3 | 30.3 | 198.5 | 0.046 | 4.49 | 4.52 | 409.5 | 169.5 | 14.41 | 14.47
50.5917 | 3900 | 250.4 | 150.9 | 114.3 | 34.9 | 15.3 | 30.2 | 201.4 | 0.057 | 4.54 | 4.48 | 409.8 | 168.6 | 14.39 | 14.48
50.6 | 3902 | 249.8 | 150.8 | 114.3 | 35.2 | 15.3 | 30.2 | 206.4 | 0.052 | 4.54 | 4.56 | 409.9 | 170.3 | 14.37 | 14.46
50.6083 | 3899 | 249.8 | 150.9 | 114.6 | 35.2 | 15.3 | 30.2 | 207 | 0.046 | 4.54 | 4.51 | 409.8 | 170.4 | 14.37 | 14.44
50.6167 | 3899 | 250.3 | 151 | 114.8 | 35.1 | 15.3 | 30.2 | 202.2 | 0.045 | 4.47 | 4.53 | 409.7 | 170.1 | 14.41 | 14.46
50.625 | 3900 | 250.2 | 151.2 | 115.2 | 35.1 | 15.3 | 30.3 | 201 | 0.046 | 4.54 | 4.46 | 409.7 | 170.2 | 14.41 | 14.52
50.6333 | 3900 | 249.8 | 151 | 115.6 | 35.1 | 15.3 | 30.3 | 207.1 | 0.044 | 4.54 | 4.56 | 409.7 | 169.2 | 14.43 | 14.51
50.6417 | 3901 | 250.4 | 150.9 | 115.6 | 35 | 15.3 | 30.2 | 202.7 | 0.049 | 4.56 | 4.52 | 410.1 | 170 | 14.4 | 14.48
50.65 | 3901 | 249.9 | 150.9 | 115.6 | 34.9 | 15.3 | 30.2 | 202.7 | 0.05 | 4.56 | 4.54 | 409.4 | 169.6 | 14.42 | 14.54
50.6583 | 3900 | 250.3 | 150.9 | 115.2 | 35.2 | 15.3 | 30.4 | 211 | 0.049 | 4.56 | 4.54 | 410.1 | 169.5 | 14.36 | 14.48
50.6667 | 3901 | 250 | 150.8 | 114.8 | 35.2 | 15.3 | 30.2 | 206.2 | 0.05 | 4.56 | 4.59 | 410.2 | 169.1 | 14.42 | 14.5
50.675 | 3900 | 250 | 150.9 | 114.8 | 35.1 | 15.3 | 30.2 | 208.1 | 0.05 | 4.51 | 4.55 | 409.9 | 170.3 | 14.4 | 14.5
50.6833 | 3899 | 250.3 | 151 | 114.3 | 35 | 15.3 | 30.2 | 208.6 | 0.052 | 4.53 | 4.54 | 410.2 | 169.9 | 14.4 | 14.46
50.6917 | 3899 | 250.1 | 150.9 | 114.3 | 35 | 15.3 | 30.3 | 210.1 | 0.052 | 4.53 | 4.57 | 410.2 | 171.6 | 14.41 | 14.52
50.7 | 3899 | 250.2 | 151 | 114.7 | 35.1 | 15.3 | 30.3 | 207.8 | 0.054 | 4.53 | 4.5 | 410.1 | 169.9 | 14.4 | 14.43
50.7083 | 3899 | 250 | 151.1 | 114.9 | 35.1 | 15.3 | 30.4 | 210.5 | 0.048 | 4.5 | 4.55 | 410.2 | 170 | 14.41 | 14.46
50.7167 | 3899 | 250.4 | 151 | 115.2 | 35.1 | 15.3 | 30.4 | 209.7 | 0.053 | 4.45 | 4.52 | 410.1 | 168.8 | 14.37 | 14.51
50.725 | 3899 | 250.5 | 150.9 | 115.3 | 35.1 | 15.3 | 30.3 | 210.3 | 0.051 | 4.56 | 4.53 | 410.2 | 168.8 | 14.4 | 14.5
50.7333 | 3899 | 249.8 | 150.7 | 115.3 | 35.1 | 15.3 | 30.4 | 207 | 0.056 | 4.56 | 4.54 | 410 | 170.7 | 14.37 | 14.5
50.7417 | 3901 | 250 | 150.9 | 115.4 | 35.1 | 15.3 | 30.4 | 203.8 | 0.053 | 4.56 | 4.46 | 409.8 | 170 | 14.37 | 14.5
50.75 | 3899 | 250.1 | 151.2 | 115.5 | 35.1 | 15.3 | 30.4 | 206.3 | 0.055 | 4.48 | 4.52 | 409.5 | 169.2 | 14.41 | 14.48
50.7583 | 3901 | 250 | 151.1 | 115.3 | 35.1 | 15.3 | 30.4 | 205.4 | 0.057 | 4.48 | 4.49 | 409.6 | 169.3 | 14.42 | 14.47
50.7667 | 3900 | 249.9 | 150.8 | 115 | 34.9 | 15.3 | 30.4 | 207.5 | 0.052 | 4.47 | 4.53 | 409.8 | 170.2 | 14.36 | 14.42
50.775 | 3899 | 249.8 | 150.8 | 114.7 | 35 | 15.3 | 30.4 | 211 | 0.053 | 4.47 | 4.54 | 409.8 | 169.9 | 14.39 | 14.5
50.7833 | 3899 | 250.4 | 150.8 | 114.6 | 35 | 15.3 | 30.4 | 209.7 | 0.056 | 4.47 | 4.48 | 409.9 | 171.1 | 14.4 | 14.36
50.7917 | 3903 | 250.1 | 151.1 | 114.3 | 35 | 15.3 | 30.4 | 212.6 | 0.052 | 4.47 | 4.53 | 409.6 | 171.6 | 14.4 | 14.48
50.8 | 3900 | 250.2 | 151.1 | 114.4 | 35 | 15.3 | 30.3 | 205.1 | 0.052 | 4.51 | 4.51 | 409.4 | 173.6 | 14.37 | 14.47
50.8083 | 3901 | 249.9 | 151 | 114.6 | 34.9 | 15.3 | 30.4 | 205.2 | 0.055 | 4.54 | 4.49 | 409.6 | 168.9 | 14.4 | 14.49
50.8167 | 3901 | 250.1 | 150.8 | 114.6 | 34.9 | 15.3 | 30.4 | 209.2 | 0.05 | 4.54 | 4.56 | 409.6 | 168.9 | 14.42 | 14.52
50.825 | 3899 | 250.3 | 150.9 | 114.9 | 34.9 | 15.3 | 30.4 | 214.4 | 0.05 | 4.54 | 4.56 | 409.8 | 167.8 | 14.39 | 14.48
50.8333 | 3899 | 250.6 | 151 | 115 | 34.8 | 15.3 | 30.4 | 201.6 | 0.053 | 4.46 | 4.54 | 409.4 | 171 | 14.41 | 14.49
50.8417 | 3901 | 249.9 | 151 | 115.1 | 34.8 | 15.3 | 30.4 | 209.5 | 0.045 | 4.47 | 4.5 | 409.3 | 167.9 | 14.42 | 14.5
50.85 | 3901 | 249.9 | 151.1 | 115.2 | 34.9 | 15.3 | 30.2 | 207.9 | 0.049 | 4.5 | 4.53 | 409.5 | 169.6 | 14.4 | 14.49
50.8583 | 3901 | 249.7 | 151.1 | 115.3 | 34.7 | 15.3 | 30.3 | 200.4 | 0.051 | 4.5 | 4.5 | 409.3 | 169 | 14.4 | 14.47
50.8667 | 3900 | 250 | 150.9 | 115.3 | 34.7 | 15.3 | 30.2 | 210.3 | 0.052 | 4.5 | 4.52 | 409.7 | 169.4 | 14.39 | 14.5
50.875 | 3901 | 250.4 | 150.9 | 115.4 | 34.7 | 15.3 | 30.3 | 197.6 | 0.049 | 4.48 | 4.53 | 409.7 | 169 | 14.41 | 14.46
50.8833 | 3900 | 250 | 150.9 | 115.2 | 34.8 | 15.3 | 30.2 | 204.9 | 0.048 | 4.5 | 4.51 | 409.9 | 170.4 | 14.41 | 14.43
50.8917 | 3901 | 249.9 | 150.9 | 115.1 | 34.8 | 15.3 | 30.2 | 209.5 | 0.05 | 4.5 | 4.5 | 410 | 169.1 | 14.41 | 14.5
50.9 | 3901 | 250.2 | 150.8 | 114.9 | 34.8 | 15.3 | 30.2 | 196.1 | 0.041 | 4.58 | 4.42 | 409.7 | 173.2 | 14.41 | 14.51
50.9083 | 3902 | 250.2 | 150.8 | 114.8 | 34.9 | 15.3 | 30.2 | 207 | 0.049 | 4.58 | 4.52 | 409.5 | 170.3 | 14.39 | 14.44
50.9167 | 3904 | 250.3 | 151.1 | 114.7 | 34.8 | 15.3 | 30.2 | 204.6 | 0.044 | 4.58 | 4.52 | 409.5 | 170.6 | 14.4 | 14.5
50.925 | 3903 | 250.3 | 151 | 114.6 | 34.8 | 15.3 | 30.2 | 203.1 | 0.046 | 4.48 | 4.52 | 409.7 | 168.9 | 14.4 | 14.53
50.9333 | 3903 | 250.5 | 151.1 | 114.5 | 34.8 | 15.3 | 30.2 | 204.8 | 0.047 | 4.48 | 4.52 | 409.5 | 170.8 | 14.44 | 14.49
50.9417 | 3905 | 250.3 | 150.9 | 114.6 | 34.8 | 15.3 | 30.1 | 208.8 | 0.049 | 4.48 | 4.52 | 409.3 | 170.1 | 14.41 | 14.52
50.95 | 3904 | 250.2 | 150.8 | 114.7 | 34.8 | 15.3 | 30.1 | 209 | 0.05 | 4.32 | 4.55 | 409.7 | 169.4 | 14.41 | 14.49
50.9583 | 3905 | 250.1 | 150.7 | 114.8 | 35 | 15.3 | 30.1 | 203.4 | 0.048 | 4.5 | 4.48 | 409.7 | 169.7 | 14.42 | 14.45
50.9667 | 3902 | 250.4 | 151 | 114.9 | 35.2 | 15.3 | 30.1 | 207.3 | 0.047 | 4.5 | 4.5 | 409.9 | 169.2 | 14.4 | 14.57
50.975 | 3902 | 250.4 | 151 | 115 | 35.1 | 15.3 | 30.1 | 206 | 0.052 | 4.52 | 4.54 | 409.5 | 169.5 | 14.4 | 14.48
50.9833 | 3904 | 250.5 | 151.1 | 115.2 | 35.2 | 15.3 | 30.2 | 210 | 0.049 | 4.52 | 4.48 | 409.7 | 169 | 14.4 | 14.48
50.9917 | 3905 | 250.2 | 150.9 | 115 | 35.1 | 15.3 | 30.1 | 206.8 | 0.052 | 4.52 | 4.51 | 409.8 | 169.5 | 14.39 | 14.5
51 | 3903 | 250.5 | 150.8 | 115.2 | 35.2 | 15.3 | 30.2 | 205.1 | 0.052 | 4.49 | 4.54 | 409.7 | 168.9 | 14.37 | 14.49
51.0083 | 3902 | 250.3 | 150.8 | 115.2 | 35.1 | 15.3 | 30.1 | 206.2 | 0.044 | 4.46 | 4.54 | 409.5 | 168.8 | 14.39 | 14.51
51.0167 | 3905 | 250.1 | 150.9 | 115.3 | 35.1 | 15.3 | 30.1 | 205.9 | 0.047 | 4.46 | 4.54 | 409.7 | 168.9 | 14.41 | 14.48
51.025 | 3902 | 250.1 | 150.8 | 115.6 | 35.2 | 15.3 | 30.2 | 204.7 | 0.047 | 4.45 | 4.55 | 409.5 | 170.7 | 14.41 | 14.49
51.0333 | 3904 | 250.6 | 151.1 | 115.2 | 35.2 | 15.3 | 30.2 | 205.1 | 0.049 | 4.52 | 4.58 | 409.8 | 170.3 | 14.41 | 14.51
51.0417 | 3899 | 250.5 | 151.1 | 115.2 | 34.9 | 15.3 | 30.2 | 210.1 | 0.054 | 4.52 | 4.48 | 409.6 | 169.8 | 14.39 | 14.49
51.05 | 3902 | 250.6 | 150.9 | 115 | 34.9 | 15.4 | 30.2 | 202.3 | 0.048 | 4.52 | 4.5 | 410 | 169.6 | 14.4 | 14.46
51.0583 | 3900 | 250.1 | 150.8 | 114.9 | 34.9 | 15.3 | 30.1 | 207.5 | 0.053 | 4.5 | 4.53 | 409.8 | 169.5 | 14.4 | 14.48
51.0667 | 3900 | 250.3 | 150.9 | 114.8 | 34.9 | 15.3 | 30.2 | 208.6 | 0.046 | 4.47 | 4.53 | 409.8 | 168.9 | 14.41 | 14.53
51.075 | 3902 | 250 | 150.9 | 114.9 | 35.1 | 15.3 | 30.1 | 206 | 0.049 | 4.47 | 4.54 | 409.5 | 169.6 | 14.41 | 14.52
51.0833 | 3899 | 250 | 151.1 | 114.6 | 35 | 15.3 | 30.2 | 203 | 0.056 | 4.49 | 4.54 | 409.5 | 169.2 | 14.45 | 14.46
51.0917 | 3902 | 250.6 | 151 | 114.6 | 35 | 15.3 | 30.1 | 209.6 | 0.055 | 4.49 | 4.51 | 409.5 | 170.7 | 14.43 | 14.47
51.1 | 3903 | 250.2 | 151.1 | 114.5 | 34.9 | 15.3 | 30.1 | 205.4 | 0.051 | 4.49 | 4.5 | 409.5 | 170.4 | 14.4 | 14.49
51.1083 | 3901 | 250.2 | 150.8 | 114.7 | 35 | 15.3 | 30.3 | 206.2 | 0.05 | 4.45 | 4.55 | 409.5 | 170.9 | 14.4 | 14.47
51.1167 | 3904 | 249.7 | 150.9 | 114.6 | 35.2 | 15.3 | 30.2 | 208.7 | 0.048 | 4.45 | 4.55 | 409 | 170.4 | 14.41 | 14.47
51.125 | 3902 | 250.1 | 150.9 | 114.7 | 35 | 15.3 | 30.2 | 204.7 | 0.046 | 4.45 | 4.5 | 409.3 | 169.1 | 14.37 | 14.47
51.1333 | 3902 | 250.2 | 151 | 114.7 | 34.8 | 15.3 | 30.2 | 200.6 | 0.046 | 4.44 | 4.46 | 409.4 | 169.2 | 14.42 | 14.46
51.1417 | 3902 | 250.2 | 151.1 | 115.2 | 34.7 | 15.3 | 30.2 | 203.5 | 0.052 | 4.48 | 4.46 | 409.7 | 170.5 | 14.41 | 14.53
51.15 | 3901 | 250.4 | 151 | 115.3 | 34.7 | 15.3 | 30.2 | 207.8 | 0.049 | 4.48 | 4.52 | 409.2 | 167.9 | 14.4 | 14.48
51.1583 | 3900 | 249.9 | 150.9 | 115.5 | 34.9 | 15.3 | 30.2 | 207.8 | 0.052 | 4.48 | 4.51 | 409.2 | 168.3 | 14.42 | 14.44
51.1667 | 3901 | 250.3 | 150.9 | 115.6 | 34.9 | 15.3 | 30.2 | 201.4 | 0.052 | 4.5 | 4.54 | 409.2 | 168.6 | 14.41 | 14.42
51.175 | 3901 | 250.2 | 150.9 | 115.6 | 34.8 | 15.3 | 30.2 | 204.3 | 0.055 | 4.5 | 4.5 | 409.5 | 171.9 | 14.4 | 14.48
51.1833 | 3901 | 250.2 | 150.9 | 115.2 | 34.9 | 15.3 | 30.2 | 197.3 | 0.053 | 4.5 | 4.52 | 409 | 169.5 | 14.4 | 14.48
51.1917 | 3899 | 250.4 | 150.8 | 115.2 | 34.9 | 15.3 | 30.2 | 204.2 | 0.049 | 4.49 | 4.51 | 409.4 | 172.3 | 14.42 | 14.5
51.2 | 3899 | 250 | 151 | 114.8 | 34.9 | 15.3 | 30.1 | 205.5 | 0.055 | 4.49 | 4.51 | 409.2 | 170 | 14.39 | 14.46
51.2083 | 3900 | 250.2 | 151 | 114.6 | 34.9 | 15.3 | 30.1 | 203.7 | 0.05 | 4.51 | 4.51 | 409.2 | 169.6 | 14.39 | 14.51
51.2167 | 3900 | 250.2 | 150.8 | 114.6 | 35.1 | 15.3 | 30.1 | 202.3 | 0.046 | 4.51 | 4.49 | 409 | 169.6 | 14.41 | 14.48
51.225 | 3900 | 250.2 | 150.9 | 114.3 | 35.1 | 15.3 | 30.1 | 207.3 | 0.053 | 4.57 | 4.49 | 409.1 | 169.3 | 14.39 | 14.52
51.2333 | 3901 | 249.8 | 150.8 | 114.5 | 35.4 | 15.3 | 30.1 | 203.9 | 0.052 | 4.57 | 4.53 | 409.5 | 171.9 | 14.41 | 14.43
51.2417 | 3899 | 250.2 | 151.1 | 114.8 | 35.2 | 15.3 | 30.1 | 207.9 | 0.053 | 4.57 | 4.53 | 409.6 | 170.5 | 14.41 | 14.48
51.25 | 3899 | 250.3 | 151.3 | 114.8 | 35 | 15.3 | 30.1 | 205.4 | 0.054 | 4.47 | 4.53 | 409.3 | 169.5 | 14.38 | 14.46
51.2583 | 3899 | 249.9 | 150.9 | 115.2 | 35.1 | 15.3 | 30.1 | 207.1 | 0.055 | 4.5 | 4.53 | 409.5 | 169 | 14.38 | 14.49
51.2667 | 3901 | 250.2 | 150.9 | 115.3 | 35 | 15.3 | 30.1 | 198.6 | 0.052 | 4.5 | 4.5 | 409.5 | 172.1 | 14.43 | 14.51
51.275 | 3899 | 250.3 | 150.9 | 115.6 | 34.9 | 15.3 | 30.1 | 209.1 | 0.052 | 4.5 | 4.45 | 409.6 | 170 | 14.41 | 14.45
51.2833 | 3899 | 249.9 | 151 | 115.6 | 34.9 | 15.3 | 30.1 | 211.3 | 0.055 | 4.5 | 4.52 | 409.3 | 169.2 | 14.42 | 14.49
51.2917 | 3904 | 250.1 | 150.9 | 115.5 | 35.1 | 15.3 | 30.2 | 200.6 | 0.043 | 4.55 | 4.5 | 409.6 | 172 | 14.42 | 14.45
51.3 | 3901 | 249.9 | 150.9 | 115.2 | 34.9 | 15.3 | 30.1 | 206.8 | 0.047 | 4.55 | 4.55 | 409.2 | 169.1 | 14.41 | 14.46
51.3083 | 3901 | 250 | 151 | 115.1 | 34.9 | 15.3 | 30.1 | 204.7 | 0.05 | 4.55 | 4.49 | 409.6 | 170.2 | 14.43 | 14.47
51.3167 | 3901 | 250.1 | 151.1 | 114.9 | 34.9 | 15.3 | 30.1 | 216.7 | 0.049 | 4.5 | 4.5 | 409.5 | 169.3 | 14.44 | 14.47
51.325 | 3900 | 249.8 | 151 | 114.8 | 34.9 | 15.3 | 30.1 | 202.9 | 0.04 | 4.5 | 4.52 | 409.7 | 172.5 | 14.45 | 14.44
51.3333 | 3899 | 249.9 | 150.9 | 114.7 | 35 | 15.3 | 30.1 | 207.9 | 0.049 | 4.5 | 4.5 | 409.8 | 170.4 | 14.41 | 14.5
51.3417 | 3899 | 250.1 | 150.9 | 114.6 | 34.9 | 15.3 | 30.2 | 209.2 | 0.045 | 4.5 | 4.54 | 410.1 | 171.5 | 14.42 | 14.48
51.35 | 3904 | 249.6 | 150.8 | 114.6 | 34.9 | 15.3 | 30.1 | 212.3 | 0.042 | 4.5 | 4.53 | 409.9 | 170.5 | 14.41 | 14.45
51.3583 | 3900 | 250.2 | 150.9 | 114.6 | 34.9 | 15.3 | 30.1 | 213.5 | 0.047 | 4.5 | 4.5 | 409.9 | 170.7 | 14.39 | 14.44
51.3667 | 3900 | 250.2 | 151 | 114.5 | 34.8 | 15.3 | 30.1 | 212.1 | 0.046 | 4.5 | 4.48 | 409.7 | 170 | 14.39 | 14.45
51.375 | 3901 | 250.3 | 151.1 | 114.6 | 35 | 15.3 | 30.1 | 211.7 | 0.051 | 4.49 | 4.51 | 409.8 | 170.1 | 14.43 | 14.44
51.3833 | 3899 | 249.9 | 151.2 | 114.8 | 34.9 | 15.3 | 30.1 | 208.9 | 0.047 | 4.49 | 4.48 | 409.8 | 168.6 | 14.43 | 14.47
51.3917 | 3900 | 249.8 | 150.9 | 114.9 | 34.8 | 15.3 | 30.3 | 209.3 | 0.051 | 4.5 | 4.48 | 409.7 | 169.7 | 14.4 | 14.49
51.4 | 3901 | 249.9 | 150.8 | 115.1 | 34.9 | 15.3 | 30.1 | 209.5 | 0.048 | 4.5 | 4.5 | 409.5 | 168.2 | 14.41 | 14.47
51.4083 | 3902 | 250.2 | 150.9 | 115.4 | 34.9 | 15.3 | 30.3 | 201.6 | 0.047 | 4.5 | 4.5 | 409.9 | 170.2 | 14.42 | 14.51
51.4167 | 3900 | 250.1 | 150.9 | 115.3 | 34.9 | 15.3 | 30.1 | 202.6 | 0.046 | 4.52 | 4.52 | 409.6 | 168.9 | 14.41 | 14.48
51.425 | 3902 | 250.3 | 151.1 | 115.4 | 34.9 | 15.3 | 30.1 | 208.3 | 0.047 | 4.52 | 4.48 | 409.7 | 169.2 | 14.43 | 14.43
51.4333 | 3899 | 249.9 | 151.1 | 115.5 | 34.9 | 15.3 | 30.1 | 203.2 | 0.052 | 4.56 | 4.5 | 409.9 | 169.3 | 14.41 | 14.42
51.4417 | 3900 | 249.9 | 150.9 | 115.1 | 34.9 | 15.3 | 30.3 | 201.4 | 0.046 | 4.56 | 4.54 | 410 | 169.1 | 14.43 | 14.47
51.45 | 3901 | 250.1 | 150.7 | 114.9 | 34.9 | 15.3 | 30.3 | 203 | 0.051 | 4.56 | 4.52 | 410 | 169.2 | 14.43 | 14.53
51.4583 | 3901 | 250.1 | 150.9 | 114.8 | 35.1 | 15.3 | 30.3 | 203.2 | 0.048 | 4.5 | 4.51 | 409.6 | 169.6 | 14.4 | 14.47
51.4667 | 3899 | 250.2 | 150.9 | 114.6 | 35.1 | 15.3 | 30.3 | 208.7 | 0.049 | 4.5 | 4.5 | 409.6 | 169.1 | 14.39 | 14.52
51.475 | 3899 | 250.1 | 151 | 114.4 | 35.2 | 15.3 | 30.1 | 205.4 | 0.045 | 4.5 | 4.54 | 409.4 | 170.8 | 14.43 | 14.47
51.4833 | 3900 | 250.2 | 150.9 | 114.4 | 35 | 15.3 | 30.1 | 201.9 | 0.051 | 4.5 | 4.48 | 409.4 | 170.3 | 14.45 | 14.47
51.4917 | 3901 | 250.1 | 151 | 114.5 | 34.9 | 15.3 | 30.1 | 200.1 | 0.054 | 4.5 | 4.5 | 409.6 | 169 | 14.42 | 14.49
51.5 | 3900 | 250.2 | 151 | 114.8 | 34.8 | 15.3 | 30.1 | 206.4 | 0.056 | 4.5 | 4.51 | 409.9 | 171.2 | 14.39 | 14.49
51.5083 | 3901 | 249.8 | 151 | 114.9 | 34.9 | 15.3 | 30.1 | 201.1 | 0.056 | 4.49 | 4.51 | 409.6 | 171.7 | 14.44 | 14.45
51.5167 | 3899 | 250.1 | 150.9 | 115.2 | 34.9 | 15.3 | 30.1 | 205.7 | 0.053 | 4.46 | 4.55 | 410.2 | 170.4 | 14.44 | 14.48
51.525 | 3899 | 250.1 | 150.8 | 115.2 | 34.9 | 15.3 | 30.1 | 204.6 | 0.051 | 4.46 | 4.54 | 410.1 | 171.6 | 14.42 | 14.46
51.5333 | 3900 | 249.9 | 150.9 | 115.3 | 34.9 | 15.3 | 30.3 | 206.4 | 0.045 | 4.49 | 4.54 | 409.9 | 170.5 | 14.44 | 14.48
51.5417 | 3900 | 250.1 | 150.7 | 115.4 | 34.9 | 15.3 | 30.1 | 202.4 | 0.055 | 4.49 | 4.51 | 410.2 | 169.9 | 14.4 | 14.52
51.55 | 3901 | 250 | 151.1 | 115.3 | 34.9 | 15.3 | 30.1 | 198.8 | 0.047 | 4.5 | 4.51 | 410.2 | 169.1 | 14.43 | 14.5
51.5583 | 3900 | 250.2 | 151.3 | 115.2 | 35 | 15.3 | 30.1 | 205.9 | 0.049 | 4.5 | 4.5 | 410.1 | 169.9 | 14.43 | 14.46
51.5667 | 3900 | 249.9 | 150.8 | 115.1 | 34.9 | 15.3 | 30.1 | 204.1 | 0.05 | 4.5 | 4.5 | 410 | 171.1 | 14.4 | 14.48
51.575 | 3901 | 250 | 150.7 | 114.9 | 34.9 | 15.3 | 30.1 | 205.8 | 0.052 | 4.5 | 4.5 | 410.1 | 169.9 | 14.42 | 14.46
51.5833 | 3901 | 250.2 | 150.8 | 114.9 | 34.9 | 15.3 | 30.1 | 203 | 0.051 | 4.5 | 4.51 | 410 | 169.8 | 14.39 | 14.47
51.5917 | 3901 | 250 | 150.9 | 114.8 | 35 | 15.3 | 30.1 | 211.7 | 0.056 | 4.49 | 4.53 | 410 | 169.9 | 14.41 | 14.4
51.6 | 3900 | 249.9 | 151.1 | 114.7 | 35 | 15.3 | 30.1 | 204.3 | 0.056 | 4.47 | 4.54 | 410.2 | 169.3 | 14.42 | 14.4
51.6083 | 3899 | 250 | 151.1 | 114.7 | 34.9 | 15.3 | 30.1 | 210.1 | 0.051 | 4.47 | 4.53 | 410.4 | 170.2 | 14.4 | 14.52
51.6167 | 3899 | 250.2 | 150.9 | 114.4 | 34.9 | 15.3 | 30.3 | 205.4 | 0.04 | 4.47 | 4.54 | 410.7 | 171.6 | 14.44 | 14.47
51.625 | 3899 | 250.2 | 150.7 | 114.6 | 35 | 15.3 | 30.1 | 203.9 | 0.049 | 4.46 | 4.55 | 410.6 | 172.6 | 14.41 | 14.49
51.6333 | 3899 | 250.1 | 151 | 114.5 | 35.1 | 15.3 | 30.1 | 216.7 | 0.046 | 4.52 | 4.54 | 410.4 | 172.3 | 14.41 | 14.48
51.6417 | 3899 | 250.2 | 150.8 | 114.8 | 35.3 | 15.3 | 30.1 | 205.4 | 0.053 | 4.52 | 4.48 | 410.7 | 169.1 | 14.4 | 14.47
51.65 | 3899 | 249.8 | 150.9 | 115.2 | 35.1 | 15.3 | 30.1 | 209.1 | 0.048 | 4.56 | 4.53 | 410.7 | 169.2 | 14.42 | 14.48
51.6583 | 3900 | 250.4 | 151.2 | 115.3 | 34.9 | 15.3 | 30.1 | 209.4 | 0.049 | 4.57 | 4.44 | 410.2 | 168.3 | 14.41 | 14.49
51.6667 | 3901 | 250.1 | 151.2 | 115.3 | 34.8 | 15.3 | 30.3 | 209.9 | 0.049 | 4.57 | 4.53 | 410.6 | 168.9 | 14.42 | 14.46
51.675 | 3902 | 249.9 | 151 | 115.4 | 34.9 | 15.3 | 30.2 | 209.7 | 0.05 | 4.57 | 4.56 | 410.8 | 167.4 | 14.41 | 14.5
51.6833 | 3904 | 249.8 | 150.9 | 115.3 | 34.9 | 15.3 | 30.1 | 207.4 | 0.049 | 4.52 | 4.54 | 410.3 | 170 | 14.4 | 14.48
51.6917 | 3902 | 250.1 | 150.7 | 115 | 34.8 | 15.3 | 30.1 | 209.3 | 0.048 | 4.52 | 4.58 | 410.7 | 169.1 | 14.4 | 14.47
51.7 | 3902 | 250.1 | 150.9 | 114.8 | 34.8 | 15.3 | 30.3 | 207.2 | 0.048 | 4.52 | 4.6 | 410.4 | 170.6 | 14.43 | 14.48
51.7083 | 3902 | 250.4 | 151 | 114.7 | 34.9 | 15.3 | 30.2 | 200.9 | 0.039 | 4.46 | 4.55 | 410.6 | 168.8 | 14.44 | 14.43
51.7167 | 3904 | 250.2 | 151.1 | 114.4 | 34.9 | 15.3 | 30.2 | 203.6 | 0.042 | 4.46 | 4.54 | 410.8 | 169.8 | 14.43 | 14.55
51.725 | 3905 | 250.7 | 151.1 | 114.3 | 34.9 | 15.3 | 30.3 | 202.1 | 0.053 | 4.53 | 4.53 | 410.8 | 169.2 | 14.42 | 14.49
51.7333 | 3904 | 250.2 | 150.8 | 114.4 | 34.9 | 15.3 | 30.3 | 210.4 | 0.047 | 4.53 | 4.57 | 410.4 | 169.8 | 14.45 | 14.5
51.7417 | 3903 | 250.7 | 150.8 | 114.8 | 34.9 | 15.3 | 30.3 | 205.7 | 0.051 | 4.54 | 4.57 | 410.8 | 170.6 | 14.46 | 14.49
51.75 | 3909 | 250.2 | 150.9 | 114.8 | 34.9 | 15.3 | 30.1 | 205.7 | 0.052 | 4.54 | 4.56 | 410.7 | 168.9 | 14.45 | 14.46
51.7583 | 3904 | 250.6 | 151.1 | 115 | 35 | 15.3 | 30.3 | 206.4 | 0.05 | 4.54 | 4.52 | 410.2 | 169 | 14.4 | 14.46
51.7667 | 3904 | 250.4 | 151.1 | 115 | 34.9 | 15.3 | 30.1 | 205.3 | 0.05 | 4.54 | 4.54 | 410 | 167.9 | 14.4 | 14.45
51.775 | 3905 | 250 | 151 | 115.1 | 35.1 | 15.3 | 30.3 | 207.5 | 0.05 | 4.54 | 4.56 | 409.8 | 170.7 | 14.41 | 14.5
51.7833 | 3906 | 250.5 | 150.9 | 115.2 | 34.9 | 15.3 | 30.3 | 203.4 | 0.051 | 4.54 | 4.55 | 410.1 | 170.5 | 14.43 | 14.46
51.7917 | 3904 | 250.2 | 150.8 | 115.2 | 34.9 | 15.3 | 30.3 | 207.9 | 0.052 | 4.56 | 4.59 | 409.9 | 168.8 | 14.43 | 14.48
51.8 | 3904 | 250.3 | 150.8 | 115.3 | 34.9 | 15.3 | 30.1 | 212.3 | 0.056 | 4.56 | 4.54 | 410.1 | 170.6 | 14.43 | 14.5
51.8083 | 3901 | 250.2 | 150.8 | 115.3 | 35 | 15.3 | 30.2 | 204.4 | 0.048 | 4.56 | 4.55 | 410.1 | 170 | 14.44 | 14.41
51.8167 | 3901 | 250.5 | 151 | 115.4 | 34.9 | 15.3 | 30.1 | 201.1 | 0.05 | 4.48 | 4.54 | 409.5 | 169.7 | 14.42 | 14.43
51.825 | 3899 | 250.1 | 151.1 | 115.3 | 35.1 | 15.3 | 30.1 | 198.2 | 0.056 | 4.48 | 4.52 | 409.6 | 169 | 14.43 | 14.41
51.8333 | 3904 | 249.5 | 151 | 115.3 | 35.1 | 15.3 | 30.1 | 205.7 | 0.051 | 4.48 | 4.48 | 409.8 | 170 | 14.41 | 14.48
51.8417 | 3900 | 250.5 | 150.9 | 115.1 | 35.1 | 15.3 | 30.3 | 207.5 | 0.055 | 4.54 | 4.58 | 409.7 | 170.6 | 14.39 | 14.46
51.85 | 3901 | 249.9 | 150.7 | 114.6 | 35 | 15.3 | 30.1 | 205.2 | 0.052 | 4.54 | 4.56 | 409.6 | 171.3 | 14.44 | 14.49
51.8583 | 3901 | 250.3 | 150.8 | 114.3 | 34.9 | 15.3 | 30.3 | 208.6 | 0.051 | 4.54 | 4.6 | 409.6 | 170.6 | 14.4 | 14.48
51.8667 | 3901 | 250.2 | 150.9 | 114.5 | 34.9 | 15.3 | 30.3 | 212.6 | 0.053 | 4.55 | 4.54 | 409.8 | 171.8 | 14.46 | 14.44
51.875 | 3903 | 250 | 151.1 | 114.6 | 34.8 | 15.3 | 30.3 | 208 | 0.046 | 4.55 | 4.55 | 409.9 | 171.3 | 14.42 | 14.43
51.8833 | 3908 | 249.9 | 151 | 114.9 | 34.8 | 15.3 | 30.3 | 209 | 0.056 | 4.56 | 4.52 | 409.8 | 169.6 | 14.4 | 14.47
51.8917 | 3901 | 250.1 | 151.1 | 115.1 | 34.8 | 15.3 | 30.3 | 206.5 | 0.053 | 4.56 | 4.54 | 409.9 | 169.9 | 14.4 | 14.5
51.9 | 3900 | 249.8 | 150.8 | 115.3 | 34.9 | 15.3 | 30.3 | 205.2 | 0.052 | 4.56 | 4.54 | 409.7 | 169.9 | 14.42 | 14.47
51.9083 | 3899 | 250.6 | 150.9 | 115.5 | 35.1 | 15.2 | 30.3 | 208.3 | 0.053 | 4.56 | 4.53 | 410.1 | 169.3 | 14.41 | 14.46
51.9167 | 3900 | 250.3 | 150.9 | 115.6 | 34.9 | 15.2 | 30.1 | 209.3 | 0.048 | 4.58 | 4.56 | 409.9 | 168.7 | 14.43 | 14.47
51.925 | 3900 | 250.6 | 150.9 | 115.3 | 34.9 | 15.2 | 30.1 | 207.7 | 0.049 | 4.58 | 4.52 | 409.8 | 169 | 14.4 | 14.5
51.9333 | 3900 | 250.1 | 150.8 | 115.1 | 34.9 | 15.2 | 30.2 | 210.8 | 0.054 | 4.58 | 4.52 | 409.6 | 170.5 | 14.45 | 14.48
51.9417 | 3901 | 249.9 | 150.9 | 114.8 | 34.9 | 15.2 | 30.3 | 211.1 | 0.053 | 4.58 | 4.52 | 409.9 | 168.7 | 14.38 | 14.51
51.95 | 3903 | 250 | 150.9 | 114.9 | 34.9 | 15.2 | 30.1 | 209 | 0.05 | 4.48 | 4.54 | 409.5 | 171.1 | 14.44 | 14.46
51.9583 | 3899 | 250.1 | 150.9 | 114.7 | 35.1 | 15.2 | 30.3 | 205.5 | 0.049 | 4.48 | 4.54 | 409.7 | 170 | 14.39 | 14.49
51.9667 | 3899 | 250.2 | 151 | 114.5 | 34.9 | 15.2 | 30.1 | 203.9 | 0.051 | 4.48 | 4.52 | 409.9 | 170.4 | 14.4 | 14.47
51.975 | 3899 | 250.4 | 151 | 114.4 | 35 | 15.2 | 30.2 | 200.4 | 0.053 | 4.48 | 4.53 | 410.2 | 172.3 | 14.4 | 14.49
51.9833 | 3901 | 250.3 | 151.1 | 114.3 | 34.9 | 15.2 | 30.2 | 211 | 0.042 | 4.48 | 4.53 | 410.4 | 169.2 | 14.41 | 14.44
51.9917 | 3899 | 249.8 | 151.1 | 114.9 | 34.9 | 15.2 | 30.1 | 200.8 | 0.049 | 4.48 | 4.52 | 410.6 | 171.5 | 14.43 | 14.46
52 | 3900 | 250.1 | 150.9 | 115.4 | 34.9 | 15.2 | 30.2 | 202.9 | 0.047 | 4.48 | 4.55 | 410.8 | 172 | 14.43 | 14.48
52.0083 | 3898 | 250 | 151 | 115.4 | 35 | 15.2 | 30.3 | 204.7 | 0.055 | 4.45 | 4.55 | 410.6 | 169.7 | 14.43 | 14.51
52.0167 | 3899 | 250.3 | 151 | 115.5 | 34.9 | 15.2 | 30.2 | 202.3 | 0.062 | 4.45 | 4.52 | 410.6 | 168.2 | 14.38 | 14.44
52.025 | 3901 | 250.1 | 150.9 | 115.4 | 35 | 15.2 | 30.2 | 203.1 | 0.055 | 4.46 | 4.49 | 410.4 | 170.6 | 14.4 | 14.46
52.0333 | 3899 | 249.9 | 151 | 115.2 | 35.1 | 15.2 | 30.2 | 202.5 | 0.05 | 4.46 | 4.54 | 410.8 | 171.2 | 14.39 | 14.5
52.0417 | 3904 | 250 | 150.9 | 114.9 | 35.1 | 15.2 | 30.1 | 202 | 0.048 | 4.52 | 4.54 | 410.6 | 169.4 | 14.36 | 14.5
52.05 | 3900 | 250.1 | 150.8 | 115.1 | 35.1 | 15.2 | 30.1 | 201.1 | 0.051 | 4.52 | 4.48 | 410.7 | 168.8 | 14.37 | 14.48
52.0583 | 3898 | 249.9 | 150.7 | 114.8 | 34.9 | 15.2 | 30 | 208.3 | 0.054 | 4.52 | 4.52 | 410.4 | 169 | 14.38 | 14.5
52.0667 | 3900 | 250 | 150.9 | 114.6 | 34.9 | 15.2 | 30.2 | 204.5 | 0.048 | 4.5 | 4.55 | 410.4 | 170.9 | 14.37 | 14.49
52.075 | 3900 | 250 | 151 | 114.6 | 35 | 15.2 | 30 | 200.2 | 0.055 | 4.5 | 4.5 | 410.6 | 169.6 | 14.41 | 14.46
52.0833 | 3899 | 250.2 | 151 | 114.6 | 35.1 | 15.2 | 30 | 208.4 | 0.051 | 4.5 | 4.57 | 410.8 | 169.9 | 14.39 | 14.52
52.0917 | 3899 | 249.8 | 151.1 | 114.5 | 35.2 | 15.2 | 30 | 208 | 0.052 | 4.46 | 4.57 | 410.6 | 169.7 | 14.39 | 14.48
52.1 | 3901 | 250.1 | 150.9 | 114.6 | 35.2 | 15.2 | 29.9 | 202.5 | 0.049 | 4.49 | 4.54 | 410.6 | 170.9 | 14.37 | 14.52
52.1083 | 3899 | 250.2 | 150.9 | 114.7 | 35.1 | 15.2 | 30 | 213.7 | 0.049 | 4.49 | 4.51 | 410.8 | 172.3 | 14.38 | 14.49
52.1167 | 3899 | 250.2 | 150.9 | 115.1 | 35 | 15.2 | 30 | 199.9 | 0.045 | 4.49 | 4.52 | 410.6 | 168.8 | 14.38 | 14.54
52.125 | 3901 | 249.8 | 150.9 | 115.3 | 34.8 | 15.2 | 30.2 | 202.3 | 0.051 | 4.48 | 4.5 | 410.4 | 170.4 | 14.37 | 14.47
52.1333 | 3901 | 250.2 | 150.9 | 115.6 | 35.1 | 15.2 | 30.2 | 209.5 | 0.055 | 4.47 | 4.52 | 410.9 | 169.5 | 14.39 | 14.5
52.1417 | 3901 | 250.2 | 151.1 | 115.7 | 35.1 | 15.2 | 30.1 | 208.3 | 0.052 | 4.48 | 4.53 | 410.6 | 170 | 14.38 | 14.48
52.15 | 3899 | 250.3 | 151 | 115.4 | 35.1 | 15.2 | 30.2 | 206.5 | 0.046 | 4.49 | 4.52 | 410.8 | 169.9 | 14.37 | 14.47
52.1583 | 3899 | 250.2 | 150.7 | 115.2 | 35 | 15.2 | 30.1 | 208.5 | 0.05 | 4.49 | 4.51 | 410.6 | 169.4 | 14.37 | 14.45
52.1667 | 3901 | 250.4 | 150.8 | 114.9 | 34.8 | 15.2 | 30.1 | 201.1 | 0.046 | 4.49 | 4.5 | 410.8 | 172.5 | 14.39 | 14.49
52.175 | 3901 | 250.1 | 150.9 | 114.8 | 34.8 | 15.2 | 30 | 208.3 | 0.059 | 4.47 | 4.53 | 410.8 | 169.8 | 14.4 | 14.49
52.1833 | 3900 | 250.2 | 151 | 114.7 | 34.9 | 15.2 | 30.1 | 203.5 | 0.052 | 4.56 | 4.53 | 411 | 171.8 | 14.39 | 14.52
52.1917 | 3900 | 250.1 | 151 | 114.6 | 35.1 | 15.2 | 30.1 | 209.7 | 0.048 | 4.56 | 4.54 | 410.7 | 171.2 | 14.4 | 14.48
52.2 | 3901 | 249.9 | 150.9 | 114.3 | 35.3 | 15.2 | 30.2 | 208.4 | 0.059 | 4.56 | 4.43 | 410.7 | 170.5 | 14.39 | 14.46
52.2083 | 3901 | 250.4 | 150.9 | 114.5 | 35.2 | 15.2 | 30.1 | 212.1 | 0.052 | 4.58 | 4.5 | 410.4 | 173.2 | 14.42 | 14.49
52.2167 | 3900 | 250.3 | 151.1 | 114.8 | 34.9 | 15.2 | 30 | 213.2 | 0.053 | 4.58 | 4.42 | 410.1 | 168.5 | 14.36 | 14.51
52.225 | 3901 | 250 | 151.1 | 114.9 | 34.8 | 15.2 | 30.2 | 213.2 | 0.053 | 4.58 | 4.5 | 410.6 | 169.1 | 14.4 | 14.49
52.2333 | 3900 | 249.8 | 150.9 | 115.3 | 34.6 | 15.2 | 30 | 207.9 | 0.056 | 4.48 | 4.39 | 410.6 | 168.6 | 14.35 | 14.54
52.2417 | 3899 | 250.1 | 150.9 | 115.4 | 34.6 | 15.2 | 30.1 | 204.6 | 0.056 | 4.5 | 4.42 | 410.8 | 168.7 | 14.32 | 14.48
52.25 | 3900 | 250.2 | 151 | 115.4 | 34.9 | 15.2 | 30.3 | 208.6 | 0.048 | 4.5 | 4.5 | 410.5 | 169.5 | 14.39 | 14.45
52.2583 | 3899 | 250.1 | 151 | 115.3 | 34.8 | 15.2 | 30.1 | 203.4 | 0.049 | 4.51 | 4.51 | 410.6 | 169.6 | 14.39 | 14.5
52.2667 | 3899 | 249.7 | 150.9 | 115 | 34.8 | 15.2 | 30.1 | 207.1 | 0.046 | 4.51 | 4.49 | 410.8 | 169.4 | 14.4 | 14.5
52.275 | 3901 | 249.8 | 150.8 | 114.9 | 34.9 | 15.2 | 30.1 | 208.1 | 0.048 | 4.51 | 4.5 | 410.7 | 168.9 | 14.41 | 14.48
52.2833 | 3900 | 250.1 | 150.8 | 114.7 | 34.9 | 15.2 | 30 | 204 | 0.051 | 4.53 | 4.51 | 411 | 169.9 | 14.39 | 14.51
52.2917 | 3900 | 250.5 | 150.8 | 114.6 | 35.1 | 15.2 | 30 | 205.8 | 0.044 | 4.53 | 4.47 | 410.7 | 169.1 | 14.39 | 14.43
52.3 | 3902 | 250 | 151 | 114.5 | 35.1 | 15.2 | 30 | 207.3 | 0.04 | 4.53 | 4.49 | 410.7 | 170.6 | 14.4 | 14.53
52.3083 | 3907 | 250 | 151.1 | 114.4 | 35.1 | 15.2 | 30 | 206.7 | 0.046 | 4.51 | 4.55 | 410.6 | 169.8 | 14.4 | 14.52
52.3167 | 3903 | 250.2 | 151.1 | 114.3 | 35 | 15.2 | 30 | 208.5 | 0.042 | 4.48 | 4.52 | 410.5 | 169.5 | 14.41 | 14.52
52.325 | 3903 | 250.3 | 150.8 | 114.7 | 35 | 15.2 | 30.1 | 207.7 | 0.042 | 4.53 | 4.41 | 410.4 | 170.4 | 14.4 | 14.53
52.3333 | 3906 | 249.9 | 150.8 | 114.7 | 34.9 | 15.2 | 30.1 | 205.7 | 0.049 | 4.55 | 4.47 | 410.6 | 169.3 | 14.42 | 14.47
52.3417 | 3905 | 250.2 | 150.8 | 115.1 | 34.9 | 15.2 | 30 | 208.5 | 0.047 | 4.55 | 4.55 | 410.7 | 168.9 | 14.36 | 14.5
52.35 | 3905 | 250.1 | 150.9 | 115.3 | 34.9 | 15.2 | 30.1 | 208.8 | 0.045 | 4.55 | 4.52 | 410.6 | 169.2 | 14.37 | 14.46
52.3583 | 3904 | 250.2 | 151.1 | 115.6 | 34.9 | 15.2 | 30.1 | 208.6 | 0.051 | 4.44 | 4.47 | 410.6 | 169.2 | 14.41 | 14.47
52.3667 | 3902 | 250.5 | 151.2 | 115.6 | 34.9 | 15.2 | 30.1 | 208.5 | 0.045 | 4.44 | 4.46 | 410.3 | 169.3 | 14.37 | 14.47
52.375 | 3904 | 250 | 151 | 115.5 | 34.8 | 15.2 | 29.9 | 202.7 | 0.048 | 4.52 | 4.52 | 410.6 | 170.2 | 14.42 | 14.46
52.3833 | 3908 | 250 | 150.6 | 114.9 | 34.9 | 15.2 | 30 | 209 | 0.047 | 4.52 | 4.48 | 410.5 | 169.7 | 14.4 | 14.48
52.3917 | 3903 | 250.5 | 150.6 | 114.6 | 34.9 | 15.2 | 30.1 | 204.6 | 0.049 | 4.52 | 4.5 | 410.2 | 169.3 | 14.42 | 14.43
52.4 | 3904 | 250.2 | 151.1 | 114.6 | 34.9 | 15.2 | 29.9 | 210 | 0.054 | 4.5 | 4.54 | 410.4 | 170.2 | 14.39 | 14.48
52.4083 | 3903 | 250.6 | 151.2 | 114.3 | 34.9 | 15.2 | 29.9 | 203.9 | 0.05 | 4.51 | 4.46 | 410.4 | 170.9 | 14.41 | 14.48
52.4167 | 3904 | 250.1 | 151 | 114.7 | 35.1 | 15.2 | 29.9 | 210.7 | 0.048 | 4.51 | 4.49 | 410.1 | 172.6 | 14.41 | 14.55
52.425 | 3901 | 250.1 | 150.9 | 115.1 | 35 | 15.2 | 29.9 | 202.4 | 0.052 | 4.51 | 4.52 | 410.9 | 169.9 | 14.43 | 14.52
52.4333 | 3901 | 250.4 | 150.9 | 115.2 | 35.1 | 15.2 | 29.9 | 199.6 | 0.053 | 4.48 | 4.56 | 410.4 | 168.4 | 14.39 | 14.51
52.4417 | 3905 | 249.9 | 150.9 | 115.4 | 34.9 | 15.2 | 29.9 | 208.1 | 0.045 | 4.48 | 4.52 | 410.1 | 169.5 | 14.44 | 14.45
52.45 | 3899 | 250 | 150.9 | 115.5 | 34.9 | 15.2 | 30 | 206.5 | 0.052 | 4.52 | 4.53 | 410 | 169.2 | 14.38 | 14.46
52.4583 | 3900 | 250.4 | 150.9 | 115.3 | 34.9 | 15.2 | 29.9 | 209.1 | 0.051 | 4.52 | 4.48 | 409.7 | 170.7 | 14.39 | 14.45
52.4667 | 3899 | 250.3 | 150.8 | 115.2 | 34.8 | 15.2 | 30 | 200.1 | 0.044 | 4.52 | 4.52 | 410.1 | 170.8 | 14.38 | 14.43
52.475 | 3900 | 249.9 | 150.7 | 115 | 34.8 | 15.2 | 30 | 204.1 | 0.053 | 4.48 | 4.55 | 409.8 | 169.3 | 14.4 | 14.48
52.4833 | 3899 | 250.1 | 150.8 | 114.9 | 34.8 | 15.2 | 30 | 206.2 | 0.056 | 4.52 | 4.49 | 409.5 | 170.5 | 14.44 | 14.48
52.4917 | 3900 | 250 | 151 | 114.6 | 34.9 | 15.2 | 30 | 216 | 0.051 | 4.52 | 4.48 | 409.5 | 169.8 | 14.42 | 14.47
52.5 | 3903 | 250.3 | 151 | 114.5 | 34.9 | 15.2 | 30 | 209.4 | 0.051 | 4.52 | 4.44 | 409.5 | 171.2 | 14.43 | 14.5
52.5083 | 3902 | 250.1 | 150.9 | 114.4 | 35.1 | 15.2 | 30 | 213.2 | 0.053 | 4.49 | 4.51 | 409.4 | 171.1 | 14.41 | 14.5
52.5167 | 3900 | 250.1 | 150.9 | 114.3 | 35 | 15.2 | 29.9 | 211.1 | 0.051 | 4.49 | 4.51 | 409.8 | 171.3 | 14.4 | 14.48
52.525 | 3899 | 250.2 | 151 | 114.6 | 35.1 | 15.2 | 30 | 207.8 | 0.053 | 4.45 | 4.51 | 409.9 | 169.5 | 14.39 | 14.47
52.5333 | 3898 | 250.1 | 151 | 114.9 | 35.1 | 15.2 | 29.9 | 208.5 | 0.058 | 4.45 | 4.45 | 410.2 | 170.4 | 14.39 | 14.49
52.5417 | 3899 | 250 | 151.1 | 115.2 | 35.1 | 15.1 | 30.1 | 209.1 | 0.052 | 4.45 | 4.48 | 409.9 | 169.3 | 14.42 | 14.46
52.55 | 3899 | 250 | 150.9 | 115.2 | 35.1 | 15.1 | 30.1 | 202 | 0.052 | 4.25 | 4.45 | 410.1 | 170.4 | 14.42 | 14.51
52.5583 | 3898 | 250.4 | 150.8 | 115.4 | 34.9 | 15.1 | 30 | 205.9 | 0.051 | 4.52 | 4.48 | 409.8 | 167.9 | 14.38 | 14.47
52.5667 | 3901 | 250.4 | 150.7 | 115.4 | 34.9 | 15.1 | 30.1 | 205.2 | 0.052 | 4.52 | 4.48 | 409.8 | 170.1 | 14.41 | 14.43
52.575 | 3899 | 249.9 | 150.9 | 115.2 | 35.1 | 15.1 | 30.1 | 200.6 | 0.052 | 4.52 | 4.43 | 409.7 | 171.4 | 14.41 | 14.48
52.5833 | 3901 | 250.5 | 150.9 | 114.9 | 35.2 | 15.1 | 30.1 | 207.1 | 0.046 | 4.53 | 4.48 | 409.9 | 169.2 | 14.38 | 14.44
52.5917 | 3901 | 250.2 | 150.9 | 114.8 | 35 | 15.1 | 30 | 206.1 | 0.05 | 4.53 | 4.47 | 409.5 | 169 | 14.41 | 14.43
52.6 | 3903 | 249.8 | 151 | 114.6 | 35.1 | 15.1 | 30.1 | 206.1 | 0.056 | 4.53 | 4.44 | 409.7 | 171.3 | 14.41 | 14.47
52.6083 | 3900 | 250.1 | 151.2 | 114.6 | 34.9 | 15.1 | 30.2 | 205.3 | 0.052 | 4.48 | 4.45 | 409.7 | 169.4 | 14.43 | 14.47
52.6167 | 3902 | 250 | 150.9 | 114.4 | 35 | 15.1 | 30.1 | 208 | 0.051 | 4.58 | 4.52 | 409.9 | 170.8 | 14.4 | 14.44
52.625 | 3901 | 250.3 | 150.8 | 114.8 | 34.8 | 15.1 | 30 | 208.5 | 0.046 | 4.58 | 4.42 | 409.8 | 170.4 | 14.4 | 14.46
52.6333 | 3899 | 249.9 | 150.9 | 115.2 | 34.8 | 15.1 | 30.2 | 200.5 | 0.052 | 4.58 | 4.46 | 409.8 | 170.7 | 14.42 | 14.49
52.6417 | 3899 | 250.1 | 151 | 115.3 | 34.8 | 15.1 | 30.1 | 201.2 | 0.047 | 4.44 | 4.5 | 409.8 | 168.7 | 14.39 | 14.49
52.65 | 3899 | 250 | 151.3 | 115.6 | 34.9 | 15.1 | 30.2 | 206 | 0.049 | 4.4 | 4.54 | 409.9 | 170.7 | 14.37 | 14.43
52.6583 | 3901 | 249.9 | 151 | 115.6 | 35.2 | 15.1 | 30.2 | 205.7 | 0.051 | 4.32 | 4.46 | 410.1 | 171.3 | 14.41 | 14.47
52.6667 | 3899 | 250 | 150.9 | 115.3 | 35.3 | 15.1 | 30.1 | 206.2 | 0.052 | 4.49 | 4.48 | 409.9 | 171.7 | 14.39 | 14.51
52.675 | 3900 | 250 | 150.8 | 115 | 35.3 | 15.1 | 30.1 | 207.5 | 0.055 | 4.49 | 4.51 | 410.1 | 169.5 | 14.41 | 14.44
52.6833 | 3901 | 250.2 | 150.8 | 114.7 | 35.4 | 15.1 | 30.2 | 206.2 | 0.049 | 4.49 | 4.48 | 409.9 | 170.9 | 14.37 | 14.45
52.6917 | 3901 | 250.2 | 151.1 | 114.5 | 35.2 | 15.1 | 30.2 | 208.6 | 0.048 | 4.44 | 4.46 | 410 | 170.6 | 14.4 | 14.49
52.7 | 3901 | 249.8 | 151.1 | 114.4 | 34.9 | 15.1 | 30.2 | 212.8 | 0.048 | 4.58 | 4.5 | 410.2 | 172.6 | 14.41 | 14.47
52.7083 | 3900 | 249.8 | 150.9 | 114.6 | 34.9 | 15.1 | 30.3 | 208.7 | 0.049 | 4.58 | 4.52 | 409.9 | 170.4 | 14.4 | 14.43
52.7167 | 3900 | 249.6 | 150.8 | 114.9 | 34.9 | 15.1 | 30.3 | 205.8 | 0.051 | 4.58 | 4.46 | 410.2 | 169.1 | 14.38 | 14.52
52.725 | 3898 | 250.1 | 150.9 | 115.2 | 34.8 | 15.1 | 30.4 | 210.9 | 0.05 | 4.55 | 4.45 | 409.9 | 169.9 | 14.39 | 14.49
52.7333 | 3902 | 249.6 | 150.8 | 115.1 | 34.8 | 15.1 | 30.4 | 206.7 | 0.048 | 4.55 | 4.5 | 409.9 | 168.6 | 14.39 | 14.41
52.7417 | 3899 | 250.1 | 151 | 115.6 | 34.7 | 15.1 | 30.4 | 198.1 | 0.047 | 4.52 | 4.48 | 409.9 | 169.8 | 14.42 | 14.43
52.75 | 3899 | 249.9 | 151.1 | 115.6 | 34.8 | 15.1 | 30.5 | 202 | 0.052 | 4.52 | 4.43 | 409.7 | 169.9 | 14.37 | 14.48
52.7583 | 3899 | 250.2 | 151.1 | 115.3 | 34.8 | 15.1 | 30.5 | 207.3 | 0.046 | 4.41 | 4.49 | 409.6 | 172.5 | 14.36 | 14.41
52.7667 | 3901 | 250 | 150.9 | 115.2 | 34.8 | 15.1 | 30.5 | 208.9 | 0.05 | 4.51 | 4.51 | 409.8 | 169.8 | 14.36 | 14.44
52.775 | 3901 | 250 | 150.8 | 114.9 | 34.9 | 15.1 | 30.5 | 207 | 0.044 | 4.51 | 4.49 | 409.6 | 170 | 14.41 | 14.5
52.7833 | 3900 | 250 | 150.7 | 114.8 | 34.8 | 15.1 | 30.4 | 207.3 | 0.051 | 4.51 | 4.51 | 409.4 | 169.7 | 14.4 | 14.5
52.7917 | 3903 | 249.8 | 150.9 | 114.4 | 35 | 15.1 | 30.5 | 210.2 | 0.042 | 4.51 | 4.43 | 409.5 | 173.6 | 14.42 | 14.51
52.8 | 3901 | 250 | 151.1 | 114.3 | 35 | 15.1 | 30.4 | 200.5 | 0.046 | 4.51 | 4.49 | 409.5 | 173.6 | 14.42 | 14.47
52.8083 | 3901 | 250.1 | 151 | 114.4 | 35.1 | 15.1 | 30.5 | 206.2 | 0.051 | 4.51 | 4.49 | 409.7 | 170.2 | 14.36 | 14.55
52.8167 | 3899 | 249.9 | 150.9 | 114.8 | 35.3 | 15.1 | 30.5 | 210.2 | 0.049 | 4.51 | 4.52 | 409.2 | 172.4 | 14.42 | 14.45
52.825 | 3900 | 250 | 151.1 | 115.1 | 35.3 | 15.1 | 30.6 | 205.9 | 0.052 | 4.51 | 4.52 | 409.3 | 170.3 | 14.42 | 14.51
52.8333 | 3899 | 250.2 | 151.1 | 115.5 | 35.3 | 15.1 | 30.6 | 206.4 | 0.049 | 4.51 | 4.49 | 410 | 169.2 | 14.4 | 14.45
52.8417 | 3900 | 249.8 | 151 | 115.6 | 35.3 | 15.1 | 30.6 | 197.4 | 0.053 | 4.51 | 4.49 | 410.1 | 168.8 | 14.43 | 14.44
52.85 | 3899 | 249.9 | 150.9 | 115.4 | 35.2 | 15.1 | 30.5 | 206.3 | 0.049 | 4.51 | 4.53 | 409.9 | 170.5 | 14.39 | 14.46
52.8583 | 3900 | 250.3 | 150.9 | 115.2 | 35.2 | 15.1 | 30.5 | 207.1 | 0.052 | 4.48 | 4.52 | 409.9 | 168.4 | 14.43 | 14.51
52.8667 | 3901 | 250.3 | 150.8 | 114.9 | 34.8 | 15.1 | 30.4 | 203.1 | 0.047 | 4.54 | 4.53 | 410 | 172 | 14.4 | 14.51
52.875 | 3902 | 250.1 | 150.8 | 114.8 | 34.9 | 15.1 | 30.4 | 205.4 | 0.05 | 4.54 | 4.46 | 409.9 | 170.7 | 14.41 | 14.47
52.8833 | 3901 | 250 | 150.9 | 114.7 | 34.9 | 15.1 | 30.3 | 205.3 | 0.046 | 4.54 | 4.5 | 409.9 | 169.9 | 14.39 | 14.52
52.8917 | 3903 | 249.9 | 151.1 | 114.5 | 34.9 | 15.1 | 30.3 | 203.4 | 0.052 | 4.5 | 4.52 | 409.9 | 169.1 | 14.38 | 14.5
52.9 | 3902 | 250.3 | 151.1 | 114.4 | 35.1 | 15.1 | 30.3 | 206.5 | 0.055 | 4.56 | 4.54 | 410 | 169.7 | 14.44 | 14.49
52.9083 | 3904 | 250.4 | 151 | 114.4 | 34.9 | 15.1 | 30.2 | 202.7 | 0.051 | 4.56 | 4.54 | 410.1 | 171.6 | 14.39 | 14.51
52.9167 | 3904 | 249.9 | 150.9 | 114.7 | 35 | 15.1 | 30.2 | 211.5 | 0.05 | 4.56 | 4.53 | 409.7 | 169.5 | 14.43 | 14.51
52.925 | 3905 | 250.4 | 150.7 | 114.9 | 34.9 | 15.1 | 30.3 | 203.7 | 0.048 | 4.47 | 4.56 | 409.7 | 168.8 | 14.42 | 14.42
52.9333 | 3904 | 250.8 | 150.9 | 115.2 | 34.8 | 15.1 | 30.2 | 203.2 | 0.047 | 4.47 | 4.53 | 409.6 | 169 | 14.37 | 14.52
52.9417 | 3901 | 250.3 | 151 | 115.3 | 34.9 | 15.1 | 30.2 | 210.8 | 0.056 | 4.47 | 4.48 | 409.5 | 168.5 | 14.41 | 14.46
52.95 | 3904 | 250.2 | 150.9 | 115.4 | 34.9 | 15.1 | 30.2 | 209.7 | 0.058 | 4.46 | 4.54 | 409.3 | 169.4 | 14.37 | 14.44
52.9583 | 3908 | 250.2 | 151.1 | 115.4 | 34.8 | 15.1 | 30.2 | 206 | 0.05 | 4.46 | 4.54 | 409.3 | 169.5 | 14.41 | 14.5
52.9667 | 3903 | 250.3 | 150.9 | 115.3 | 34.9 | 15.1 | 30.2 | 204.8 | 0.05 | 4.47 | 4.53 | 409.5 | 169.1 | 14.42 | 14.53
52.975 | 3901 | 250.3 | 150.8 | 115 | 34.9 | 15.1 | 30.1 | 203.7 | 0.054 | 4.47 | 4.53 | 409.5 | 169 | 14.4 | 14.51
52.9833 | 3902 | 250.5 | 150.8 | 114.6 | 34.9 | 15.1 | 30.1 | 202.6 | 0.049 | 4.49 | 4.56 | 409.4 | 170.2 | 14.4 | 14.48
52.9917 | 3904 | 250.2 | 150.8 | 114.4 | 35 | 15.1 | 30.1 | 203.1 | 0.054 | 4.49 | 4.51 | 409.7 | 170 | 14.4 | 14.48
53 | 3904 | 250.5 | 151 | 114.3 | 35 | 15.1 | 30.1 | 209.9 | 0.044 | 4.49 | 4.53 | 409.7 | 171.2 | 14.41 | 14.45
53.0083 | 3904 | 250.3 | 151.1 | 114.3 | 35 | 15.1 | 30.1 | 209.8 | 0.049 | 4.5 | 4.55 | 409.6 | 171.5 | 14.42 | 14.51
53.0167 | 3901 | 250.4 | 150.9 | 114.8 | 34.8 | 15.1 | 30.1 | 206.3 | 0.054 | 4.5 | 4.5 | 409.7 | 171.3 | 14.42 | 14.45
53.025 | 3899 | 249.8 | 151 | 115.2 | 34.9 | 15.1 | 30.1 | 202.7 | 0.057 | 4.5 | 4.52 | 409.7 | 168.5 | 14.44 | 14.49
53.0333 | 3902 | 250.3 | 150.9 | 115.3 | 35.1 | 15.1 | 30.1 | 204.6 | 0.055 | 4.48 | 4.54 | 409.9 | 170.4 | 14.44 | 14.41
53.0417 | 3901 | 250.1 | 150.9 | 115.4 | 35.3 | 15.1 | 30.1 | 208.1 | 0.053 | 4.47 | 4.53 | 410.1 | 168.9 | 14.44 | 14.52
53.05 | 3900 | 250.1 | 151 | 115.5 | 35.3 | 15.1 | 30.1 | 204.9 | 0.055 | 4.47 | 4.5 | 409.9 | 168.8 | 14.43 | 14.5
53.0583 | 3902 | 249.6 | 150.9 | 115.6 | 35.3 | 15.1 | 30.1 | 203.8 | 0.054 | 4.41 | 4.52 | 409.8 | 169.8 | 14.39 | 14.47
53.0667 | 3900 | 250.2 | 150.8 | 115.1 | 35.1 | 15.1 | 30.1 | 203.7 | 0.054 | 4.41 | 4.49 | 409.8 | 170.2 | 14.38 | 14.49
53.075 | 3904 | 249.8 | 150.8 | 114.8 | 35.1 | 15.1 | 30.1 | 204.5 | 0.053 | 4.49 | 4.5 | 409.8 | 171.8 | 14.4 | 14.48
53.0833 | 3904 | 250 | 150.9 | 114.3 | 35 | 15.1 | 30.1 | 209.6 | 0.049 | 4.49 | 4.51 | 409.6 | 170.2 | 14.41 | 14.5
53.0917 | 3899 | 250.5 | 150.8 | 114.3 | 34.9 | 15.1 | 30.1 | 215.9 | 0.054 | 4.49 | 4.47 | 409.3 | 171.9 | 14.39 | 14.4
53.1 | 3901 | 249.9 | 150.9 | 114.7 | 34.8 | 15.1 | 30.1 | 213 | 0.048 | 4.43 | 4.49 | 409.7 | 170.9 | 14.4 | 14.46
53.1083 | 3900 | 250.4 | 151.1 | 114.9 | 34.7 | 15.1 | 30.1 | 206.8 | 0.049 | 4.48 | 4.5 | 409.6 | 168.8 | 14.39 | 14.46
53.1167 | 3899 | 249.9 | 151.2 | 114.7 | 34.7 | 15.1 | 30.1 | 207.8 | 0.053 | 4.48 | 4.52 | 409.9 | 169.7 | 14.4 | 14.44
53.125 | 3899 | 250.2 | 150.9 | 114.9 | 34.8 | 15.1 | 30.3 | 209.5 | 0.048 | 4.5 | 4.47 | 409.8 | 169.7 | 14.39 | 14.52
53.1333 | 3900 | 250.1 | 150.7 | 115.1 | 34.8 | 15.1 | 30.2 | 210 | 0.052 | 4.5 | 4.5 | 409.9 | 169.8 | 14.41 | 14.46
53.1417 | 3901 | 250 | 150.9 | 115.1 | 34.9 | 15.1 | 30.2 | 203.9 | 0.055 | 4.5 | 4.48 | 410.1 | 169.2 | 14.4 | 14.45
53.15 | 3900 | 250 | 151 | 115.2 | 35 | 15.1 | 30.2 | 208.5 | 0.045 | 4.53 | 4.5 | 409.8 | 171.4 | 14.41 | 14.49
53.1583 | 3900 | 250.6 | 151.2 | 115.3 | 34.9 | 15.1 | 30.2 | 208.5 | 0.047 | 4.53 | 4.47 | 410.1 | 168 | 14.39 | 14.47
53.1667 | 3899 | 250.2 | 151.1 | 115.3 | 34.8 | 15.1 | 30.1 | 198.7 | 0.054 | 4.58 | 4.5 | 410.2 | 170.1 | 14.38 | 14.45
53.175 | 3899 | 249.8 | 150.8 | 115.3 | 34.7 | 15.1 | 30 | 206.6 | 0.055 | 4.58 | 4.52 | 409.8 | 169 | 14.38 | 14.47
53.1833 | 3899 | 250.1 | 150.8 | 115.2 | 34.8 | 15.1 | 30 | 205.4 | 0.047 | 4.58 | 4.53 | 410.2 | 169.3 | 14.39 | 14.53
53.1917 | 3900 | 249.8 | 151 | 115 | 34.8 | 15 | 30 | 203.7 | 0.045 | 4.47 | 4.51 | 410.2 | 169.9 | 14.39 | 14.5
53.2 | 3899 | 249.8 | 150.9 | 115 | 35.1 | 15 | 30 | 199.4 | 0.052 | 4.45 | 4.53 | 410.3 | 169.6 | 14.37 | 14.49
53.2083 | 3902 | 249.7 | 151 | 114.9 | 35.2 | 15 | 30.1 | 207.8 | 0.051 | 4.5 | 4.55 | 410 | 168.7 | 14.41 | 14.51
53.2167 | 3906 | 249.9 | 151.1 | 114.6 | 35.1 | 15 | 30 | 208.1 | 0.05 | 4.5 | 4.5 | 410.1 | 170.6 | 14.4 | 14.5
53.225 | 3899 | 250.2 | 151.2 | 114.6 | 35.1 | 15 | 30 | 203.2 | 0.055 | 4.5 | 4.56 | 410.1 | 168.4 | 14.39 | 14.48
53.2333 | 3900 | 250 | 150.9 | 114.7 | 35 | 15 | 30.1 | 209.6 | 0.053 | 4.44 | 4.53 | 410.1 | 169.8 | 14.38 | 14.5
53.2417 | 3900 | 249.9 | 150.7 | 114.6 | 35.1 | 15 | 30.2 | 201.1 | 0.046 | 4.47 | 4.5 | 409.9 | 170.7 | 14.38 | 14.5
53.25 | 3900 | 250 | 150.9 | 114.5 | 35.2 | 15 | 30.2 | 207.1 | 0.046 | 4.48 | 4.53 | 410.2 | 170.5 | 14.42 | 14.53
53.2583 | 3899 | 249.9 | 151 | 114.7 | 35.2 | 15 | 30.2 | 208.7 | 0.051 | 4.59 | 4.52 | 410 | 170.8 | 14.41 | 14.5
53.2667 | 3902 | 249.8 | 151 | 114.8 | 35.4 | 15 | 30.2 | 205.1 | 0.047 | 4.59 | 4.51 | 410.1 | 171.9 | 14.44 | 14.51
53.275 | 3900 | 250 | 150.9 | 114.9 | 35.1 | 15 | 30.1 | 206.3 | 0.05 | 4.59 | 4.49 | 409.9 | 169.5 | 14.4 | 14.47
53.2833 | 3899 | 250.4 | 151.2 | 115.3 | 35.1 | 15 | 30.2 | 206.4 | 0.05 | 4.43 | 4.49 | 410.2 | 170.4 | 14.41 | 14.52
53.2917 | 3899 | 250.2 | 150.9 | 115.4 | 35 | 15 | 30.2 | 210.3 | 0.048 | 4.48 | 4.47 | 410.3 | 169.6 | 14.41 | 14.5
53.3 | 3899 | 250.2 | 150.8 | 115.3 | 34.8 | 15.1 | 30.2 | 206.8 | 0.051 | 4.6 | 4.52 | 410 | 171.6 | 14.4 | 14.47
53.3083 | 3900 | 250.1 | 150.8 | 115.6 | 34.9 | 15.1 | 30.1 | 209.3 | 0.052 | 4.6 | 4.5 | 409.7 | 169.2 | 14.38 | 14.48
53.3167 | 3900 | 250 | 150.9 | 115.1 | 34.9 | 15 | 30.1 | 208.4 | 0.049 | 4.6 | 4.5 | 409.8 | 169.1 | 14.39 | 14.46
53.325 | 3900 | 250 | 151.1 | 115.2 | 34.8 | 15 | 30 | 204.3 | 0.049 | 4.48 | 4.51 | 409.7 | 169.6 | 14.44 | 14.48
53.3333 | 3900 | 250.1 | 151.2 | 114.9 | 34.8 | 15 | 30 | 203.6 | 0.051 | 4.48 | 4.52 | 409.9 | 170.9 | 14.4 | 14.51
53.3417 | 3899 | 250.3 | 151.1 | 115 | 34.9 | 15 | 30 | 212 | 0.05 | 4.48 | 4.55 | 410.1 | 170.4 | 14.4 | 14.5
53.35 | 3898 | 250.2 | 150.8 | 114.5 | 34.9 | 15 | 30 | 199.4 | 0.05 | 4.37 | 4.49 | 410.1 | 172.6 | 14.35 | 14.5
53.3583 | 3899 | 250.1 | 150.8 | 114.4 | 34.9 | 15.1 | 30.2 | 202.5 | 0.048 | 4.41 | 4.43 | 409.9 | 169.5 | 14.4 | 14.51
53.3667 | 3899 | 249.8 | 150.9 | 114.4 | 34.9 | 15.1 | 30.2 | 213.6 | 0.054 | 4.41 | 4.49 | 410.2 | 171.2 | 14.37 | 14.48
53.375 | 3900 | 250.1 | 151.1 | 114.4 | 34.8 | 15.1 | 30.2 | 210.8 | 0.049 | 4.48 | 4.54 | 410.2 | 171.7 | 14.4 | 14.46
53.3833 | 3901 | 250 | 151.1 | 114.7 | 34.8 | 15.1 | 30 | 206.3 | 0.048 | 4.48 | 4.52 | 409.9 | 169.7 | 14.41 | 14.54
53.3917 | 3899 | 250.3 | 151 | 114.9 | 34.7 | 15.1 | 30 | 203.7 | 0.05 | 4.48 | 4.56 | 410.4 | 170.9 | 14.42 | 14.51
53.4 | 3901 | 250.3 | 150.8 | 115.2 | 34.7 | 15.1 | 29.9 | 204.3 | 0.053 | 4.54 | 4.52 | 410.6 | 168.7 | 14.4 | 14.5
53.4083 | 3900 | 250.2 | 150.8 | 115.3 | 34.8 | 15 | 29.9 | 204.4 | 0.054 | 4.54 | 4.56 | 410.5 | 169 | 14.39 | 14.55
53.4167 | 3904 | 250.1 | 150.8 | 115.4 | 34.8 | 15 | 29.9 | 210 | 0.048 | 4.54 | 4.51 | 410.3 | 168.3 | 14.38 | 14.51
53.425 | 3904 | 250.3 | 151.1 | 115.4 | 35 | 15 | 29.9 | 206.1 | 0.052 | 4.49 | 4.52 | 410.6 | 171 | 14.45 | 14.44
53.4333 | 3901 | 250.3 | 151.1 | 115.2 | 35.1 | 15 | 29.9 | 211.8 | 0.051 | 4.49 | 4.51 | 410.8 | 169.8 | 14.43 | 14.5
53.4417 | 3902 | 250.6 | 150.9 | 114.9 | 35.2 | 15 | 29.9 | 209.4 | 0.047 | 4.49 | 4.57 | 410.4 | 169.9 | 14.44 | 14.49
53.45 | 3903 | 250.1 | 150.8 | 114.8 | 35.1 | 15 | 30 | 209.4 | 0.05 | 4.43 | 4.5 | 410.2 | 171.6 | 14.41 | 14.49
53.4583 | 3907 | 249.9 | 150.8 | 114.6 | 34.9 | 15 | 30 | 201.3 | 0.052 | 4.53 | 4.55 | 410.4 | 169.3 | 14.41 | 14.53
53.4667 | 3901 | 250.8 | 151 | 114.6 | 34.8 | 15 | 30 | 202.8 | 0.048 | 4.53 | 4.57 | 410.3 | 171.7 | 14.44 | 14.55
53.475 | 3902 | 250.2 | 151.1 | 114.4 | 34.9 | 15 | 29.9 | 207 | 0.05 | 4.53 | 4.56 | 410.6 | 169.8 | 14.45 | 14.52
53.4833 | 3905 | 250.2 | 151.1 | 114.6 | 35 | 15 | 29.9 | 207.8 | 0.051 | 4.49 | 4.61 | 410.4 | 169.7 | 14.4 | 14.51
53.4917 | 3904 | 250.4 | 150.9 | 114.4 | 35.1 | 15 | 29.9 | 206.4 | 0.053 | 4.54 | 4.51 | 410.4 | 168.7 | 14.42 | 14.5
53.5 | 3903 | 250.4 | 150.9 | 114.8 | 35 | 15 | 30 | 208.1 | 0.045 | 4.54 | 4.56 | 410.3 | 169.6 | 14.42 | 14.46
53.5083 | 3904 | 250.3 | 150.8 | 114.9 | 34.9 | 15 | 30 | 207.3 | 0.046 | 4.54 | 4.49 | 410.1 | 172.3 | 14.4 | 14.5
53.5167 | 3902 | 250.4 | 151 | 115.3 | 35 | 15 | 30 | 208.7 | 0.052 | 4.41 | 4.58 | 410.3 | 169 | 14.4 | 14.57
53.525 | 3902 | 250.3 | 151.1 | 115.3 | 35 | 15 | 30.1 | 201.6 | 0.058 | 4.32 | 4.54 | 410.3 | 172.2 | 14.4 | 14.5
53.5333 | 3903 | 250.2 | 151 | 115.4 | 34.9 | 15 | 30.2 | 198.9 | 0.051 | 4.46 | 4.49 | 410.2 | 170.5 | 14.45 | 14.48
53.5417 | 3904 | 249.8 | 150.9 | 115.6 | 34.8 | 15 | 30.2 | 207.4 | 0.049 | 4.48 | 4.54 | 410.1 | 170 | 14.38 | 14.5
53.55 | 3900 | 250 | 150.7 | 115.4 | 35 | 15 | 30.1 | 204.4 | 0.049 | 4.48 | 4.52 | 410.2 | 169.8 | 14.39 | 14.47
53.5583 | 3900 | 250 | 150.9 | 115.1 | 34.9 | 15 | 30.1 | 211 | 0.05 | 4.48 | 4.53 | 410.2 | 170.9 | 14.44 | 14.48
53.5667 | 3902 | 250 | 151.1 | 114.8 | 35 | 15 | 30.1 | 202.7 | 0.049 | 4.44 | 4.58 | 410 | 170.9 | 14.43 | 14.47
53.575 | 3901 | 250 | 150.9 | 114.7 | 34.9 | 15 | 30.2 | 205.9 | 0.054 | 4.45 | 4.56 | 410.1 | 169.4 | 14.44 | 14.48
53.5833 | 3898 | 250 | 151 | 114.6 | 34.9 | 15 | 30.2 | 204.8 | 0.046 | 4.48 | 4.55 | 410 | 169.8 | 14.42 | 14.48
53.5917 | 3900 | 249.9 | 150.9 | 114.6 | 34.9 | 15 | 30.2 | 207.4 | 0.046 | 4.48 | 4.52 | 409.8 | 170.2 | 14.44 | 14.53
53.6 | 3899 | 250 | 151 | 114.6 | 34.8 | 15 | 30.2 | 205.7 | 0.047 | 4.48 | 4.53 | 409.9 | 169.2 | 14.38 | 14.56
53.6083 | 3900 | 249.8 | 150.8 | 114.6 | 34.9 | 15 | 30.2 | 205.9 | 0.049 | 4.48 | 4.52 | 409.9 | 172.6 | 14.44 | 14.49
53.6167 | 3901 | 250.1 | 150.8 | 114.8 | 35 | 15 | 30.4 | 208.2 | 0.042 | 4.48 | 4.53 | 409.9 | 170.7 | 14.44 | 14.49
53.625 | 3901 | 250.3 | 150.9 | 115.1 | 34.9 | 15 | 30.4 | 206.7 | 0.051 | 4.47 | 4.54 | 410.1 | 169.8 | 14.44 | 14.5
53.6333 | 3899 | 250.4 | 151 | 115.1 | 35 | 15 | 30.5 | 206.7 | 0.049 | 4.46 | 4.45 | 410.2 | 170 | 14.4 | 14.48
53.6417 | 3901 | 250.3 | 151.2 | 115.3 | 35 | 15 | 30.6 | 207.4 | 0.055 | 4.47 | 4.52 | 410.1 | 169.7 | 14.41 | 14.49
53.65 | 3899 | 250.1 | 151.1 | 115.4 | 34.9 | 15 | 30.5 | 209.3 | 0.049 | 4.49 | 4.53 | 410.5 | 172.5 | 14.38 | 14.47
53.6583 | 3898 | 250.2 | 150.9 | 115.4 | 35.2 | 15 | 30.6 | 208.9 | 0.047 | 4.49 | 4.51 | 410.2 | 169.8 | 14.41 | 14.49
53.6667 | 3902 | 249.8 | 150.9 | 115.4 | 35 | 15 | 30.5 | 207.7 | 0.052 | 4.49 | 4.57 | 409.2 | 170 | 14.42 | 14.52
53.675 | 3900 | 250 | 150.8 | 115.4 | 35.1 | 15 | 30.5 | 204.2 | 0.053 | 4.5 | 4.51 | 409.1 | 168.2 | 14.41 | 14.47
53.6833 | 3900 | 250.3 | 151.1 | 115 | 35 | 15 | 30.5 | 207.1 | 0.056 | 4.5 | 4.5 | 409.2 | 169.8 | 14.4 | 14.43
53.6917 | 3900 | 250.3 | 151.1 | 115.1 | 34.8 | 15 | 30.5 | 203.6 | 0.048 | 4.5 | 4.52 | 409.1 | 169.7 | 14.43 | 14.44
53.7 | 3903 | 249.8 | 151.1 | 115.1 | 34.8 | 15 | 30.6 | 202.7 | 0.048 | 4.48 | 4.53 | 409.2 | 169.7 | 14.39 | 14.46
53.7083 | 3899 | 250.1 | 150.9 | 114.9 | 34.8 | 15 | 30.5 | 204.1 | 0.053 | 4.47 | 4.51 | 409.1 | 168.9 | 14.44 | 14.44
53.7167 | 3899 | 250.1 | 150.8 | 114.9 | 34.7 | 15 | 30.4 | 212.6 | 0.053 | 4.39 | 4.48 | 409.3 | 169.5 | 14.4 | 14.51
53.725 | 3899 | 250.1 | 150.8 | 114.8 | 34.7 | 15 | 30.4 | 210.5 | 0.052 | 4.43 | 4.52 | 408.9 | 169.1 | 14.43 | 14.52
53.7333 | 3902 | 250.1 | 151 | 114.8 | 34.7 | 15 | 30.2 | 200.1 | 0.057 | 4.43 | 4.47 | 409 | 170.8 | 14.4 | 14.49
53.7417 | 3900 | 249.9 | 151 | 114.6 | 34.9 | 15 | 30.2 | 209.1 | 0.052 | 4.55 | 4.54 | 409.2 | 170.1 | 14.43 | 14.48
53.75 | 3903 | 249.8 | 151.1 | 114.4 | 34.8 | 15 | 30.2 | 210.4 | 0.05 | 4.55 | 4.55 | 409.3 | 169.1 | 14.44 | 14.51
53.7583 | 3899 | 249.7 | 151 | 114.5 | 34.8 | 15 | 30.2 | 201.4 | 0.048 | 4.55 | 4.53 | 409.5 | 169.6 | 14.41 | 14.48
53.7667 | 3899 | 249.8 | 151 | 114.4 | 35 | 14.9 | 30.2 | 202 | 0.049 | 4.48 | 4.54 | 409.5 | 169 | 14.41 | 14.52
53.775 | 3899 | 250.1 | 150.9 | 114.7 | 34.9 | 14.9 | 30.1 | 207.1 | 0.048 | 4.52 | 4.52 | 409.5 | 168.9 | 14.42 | 14.51
53.7833 | 3900 | 250 | 150.9 | 114.8 | 34.9 | 15 | 30.2 | 207.8 | 0.049 | 4.52 | 4.58 | 409.9 | 170.5 | 14.39 | 14.46
53.7917 | 3901 | 249.9 | 150.8 | 115.1 | 34.9 | 15 | 30.2 | 203.1 | 0.051 | 4.52 | 4.51 | 409.5 | 169.6 | 14.42 | 14.46
53.8 | 3901 | 250 | 150.9 | 115.3 | 35.1 | 14.9 | 30.1 | 206.2 | 0.047 | 4.59 | 4.53 | 409.5 | 168.7 | 14.39 | 14.43
53.8083 | 3899 | 250.1 | 151.1 | 115.4 | 35.1 | 15 | 30.2 | 211.7 | 0.046 | 4.59 | 4.51 | 409.5 | 169.4 | 14.41 | 14.44
53.8167 | 3899 | 250 | 151.1 | 115.7 | 35 | 15 | 30.1 | 201.2 | 0.051 | 4.59 | 4.51 | 409.5 | 169.4 | 14.42 | 14.46
53.825 | 3899 | 250.1 | 150.9 | 115.3 | 35 | 15 | 30.1 | 206 | 0.054 | 4.52 | 4.56 | 409.5 | 168.4 | 14.41 | 14.49
53.8333 | 3901 | 249.8 | 150.8 | 115.1 | 34.8 | 15 | 30.1 | 198.9 | 0.051 | 4.52 | 4.58 | 409.4 | 170.4 | 14.42 | 14.48
53.8417 | 3898 | 250 | 150.9 | 114.9 | 34.8 | 15 | 30.1 | 207.7 | 0.05 | 4.52 | 4.58 | 409.2 | 170.3 | 14.42 | 14.5
53.85 | 3899 | 249.9 | 150.9 | 114.7 | 34.8 | 15 | 30.2 | 201.1 | 0.047 | 4.52 | 4.54 | 409.6 | 170.5 | 14.42 | 14.49
53.8583 | 3900 | 250.1 | 151 | 114.4 | 34.9 | 15 | 30.3 | 201.3 | 0.044 | 4.46 | 4.52 | 410.1 | 170.9 | 14.4 | 14.49
53.8667 | 3901 | 250 | 151 | 114.3 | 34.9 | 15 | 30.3 | 207.5 | 0.049 | 4.43 | 4.58 | 409.9 | 171.1 | 14.42 | 14.54
53.875 | 3900 | 250 | 151 | 114.5 | 35.1 | 15 | 30.2 | 205.9 | 0.049 | 4.48 | 4.57 | 409.9 | 169.3 | 14.43 | 14.47
53.8833 | 3901 | 250.2 | 151 | 114.8 | 34.9 | 15 | 30.3 | 207.3 | 0.055 | 4.48 | 4.52 | 409.7 | 169.9 | 14.44 | 14.47
53.8917 | 3899 | 249.8 | 151.1 | 114.9 | 34.9 | 15 | 30.2 | 207.7 | 0.051 | 4.48 | 4.52 | 410.1 | 170.1 | 14.38 | 14.51
53.9 | 3899 | 250 | 150.9 | 114.9 | 34.9 | 15 | 30.1 | 209.1 | 0.045 | 4.48 | 4.53 | 409.8 | 170.4 | 14.41 | 14.48
53.9083 | 3899 | 250.2 | 150.9 | 115.1 | 34.9 | 15 | 30.1 | 209.2 | 0.05 | 4.47 | 4.55 | 410.1 | 169.9 | 14.4 | 14.42
53.9167 | 3899 | 250 | 150.8 | 115.3 | 34.9 | 15 | 30.1 | 211.2 | 0.051 | 4.55 | 4.53 | 410.1 | 169.8 | 14.39 | 14.47
53.925 | 3900 | 250.1 | 150.9 | 115.3 | 34.9 | 15 | 30 | 206.9 | 0.051 | 4.55 | 4.55 | 410.2 | 170.7 | 14.38 | 14.53
53.9333 | 3903 | 250.1 | 151.1 | 115.2 | 34.9 | 15 | 30 | 208.9 | 0.052 | 4.55 | 4.55 | 410.1 | 171.2 | 14.45 | 14.49
53.9417 | 3900 | 250.3 | 151.2 | 115.2 | 34.9 | 15 | 30 | 209.5 | 0.05 | 4.45 | 4.56 | 410 | 169.4 | 14.41 | 14.47
53.95 | 3903 | 250.3 | 150.9 | 115.1 | 34.9 | 15 | 30 | 204.9 | 0.049 | 4.45 | 4.55 | 409.9 | 168.4 | 14.41 | 14.49
53.9583 | 3902 | 250.2 | 150.9 | 115.2 | 34.9 | 15 | 29.9 | 208.9 | 0.05 | 4.45 | 4.55 | 410 | 169.8 | 14.44 | 14.54
53.9667 | 3902 | 250.4 | 150.8 | 115.3 | 35 | 15 | 30 | 205.5 | 0.045 | 4.51 | 4.48 | 409.9 | 171.1 | 14.41 | 14.5
53.975 | 3903 | 250.3 | 150.9 | 115.2 | 35.2 | 15 | 30 | 206 | 0.051 | 4.53 | 4.59 | 410.1 | 169.7 | 14.4 | 14.53
53.9833 | 3907 | 250.3 | 151 | 114.7 | 35 | 15 | 30 | 196.8 | 0.046 | 4.53 | 4.57 | 410.4 | 169 | 14.41 | 14.54
53.9917 | 3905 | 250.1 | 150.9 | 114.7 | 35.1 | 15 | 30 | 208.3 | 0.052 | 4.53 | 4.59 | 410.4 | 171.2 | 14.45 | 14.49
54 | 3901 | 250.4 | 150.9 | 114.4 | 35.2 | 15 | 30.1 | 205.7 | 0.053 | 4.53 | 4.57 | 410.4 | 169.3 | 14.44 | 14.45
54.0083 | 3901 | 250.4 | 150.9 | 114.3 | 35.2 | 15 | 30 | 209.5 | 0.05 | 4.53 | 4.53 | 410.2 | 169.8 | 14.43 | 14.52
54.0167 | 3904 | 250.2 | 151 | 114.3 | 34.9 | 15 | 29.9 | 203.6 | 0.052 | 4.47 | 4.54 | 410.4 | 172.5 | 14.46 | 14.48
54.025 | 3902 | 250.3 | 151 | 114.6 | 34.8 | 15 | 30 | 202.9 | 0.046 | 4.46 | 4.56 | 410.2 | 169.5 | 14.44 | 14.47
54.0333 | 3902 | 250 | 151.1 | 114.8 | 34.8 | 15 | 29.9 | 204.5 | 0.051 | 4.53 | 4.57 | 410.4 | 169.7 | 14.43 | 14.51
54.0417 | 3904 | 249.9 | 150.9 | 115.1 | 34.7 | 15 | 29.9 | 206.1 | 0.059 | 4.53 | 4.57 | 410.2 | 169.1 | 14.43 | 14.41
54.05 | 3901 | 250.1 | 150.8 | 115.3 | 34.9 | 15 | 29.9 | 202.7 | 0.053 | 4.53 | 4.54 | 410.1 | 168.2 | 14.45 | 14.47
54.0583 | 3901 | 250.3 | 150.8 | 115.3 | 34.9 | 15 | 29.9 | 200.8 | 0.05 | 4.54 | 4.56 | 410.2 | 169.9 | 14.45 | 14.51
54.0667 | 3906 | 250.1 | 151 | 115.4 | 34.9 | 15 | 29.9 | 202.7 | 0.048 | 4.54 | 4.56 | 410.3 | 167.6 | 14.45 | 14.51
54.075 | 3901 | 250.1 | 151.1 | 115.4 | 34.8 | 15 | 29.9 | 203.7 | 0.05 | 4.54 | 4.54 | 410.5 | 169.3 | 14.44 | 14.49
54.0833 | 3900 | 250 | 151.1 | 115.3 | 34.8 | 15 | 29.9 | 202.9 | 0.047 | 4.52 | 4.58 | 410.2 | 170.6 | 14.45 | 14.54
54.0917 | 3899 | 250.1 | 150.8 | 115.1 | 34.8 | 15 | 29.9 | 205.1 | 0.043 | 4.52 | 4.54 | 410.2 | 169.4 | 14.42 | 14.45
54.1 | 3900 | 250.2 | 150.8 | 114.9 | 34.9 | 15 | 29.9 | 207.2 | 0.052 | 4.54 | 4.49 | 410 | 170.1 | 14.46 | 14.48
54.1083 | 3905 | 249.9 | 150.9 | 114.9 | 34.9 | 15 | 29.9 | 198.4 | 0.047 | 4.54 | 4.56 | 410 | 169.5 | 14.4 | 14.54
54.1167 | 3901 | 249.9 | 151 | 114.7 | 35.1 | 15 | 29.9 | 205.3 | 0.049 | 4.54 | 4.53 | 410.1 | 170.2 | 14.41 | 14.5
54.125 | 3901 | 250.2 | 151 | 114.6 | 34.9 | 15 | 29.9 | 201.7 | 0.051 | 4.46 | 4.54 | 409.8 | 170.8 | 14.43 | 14.47
54.1333 | 3900 | 250.2 | 151 | 114.6 | 34.9 | 15 | 29.9 | 206.9 | 0.049 | 4.46 | 4.54 | 409.9 | 171.9 | 14.38 | 14.47
54.1417 | 3899 | 250 | 150.9 | 114.4 | 34.9 | 15 | 29.7 | 207.6 | 0.049 | 4.56 | 4.46 | 409.9 | 170 | 14.43 | 14.51
54.15 | 3902 | 250.3 | 150.9 | 114.6 | 34.9 | 15 | 29.8 | 207.5 | 0.052 | 4.56 | 4.54 | 410.4 | 171.5 | 14.39 | 14.48
54.1583 | 3901 | 249.5 | 150.9 | 114.7 | 35 | 15 | 29.8 | 199.1 | 0.049 | 4.56 | 4.52 | 410.1 | 172.5 | 14.43 | 14.5
54.1667 | 3901 | 250.3 | 150.9 | 115.1 | 34.9 | 15 | 29.9 | 206.5 | 0.053 | 4.48 | 4.53 | 409.9 | 169.5 | 14.42 | 14.45
54.175 | 3899 | 250.5 | 151 | 115.3 | 35.1 | 15 | 29.8 | 209.3 | 0.052 | 4.5 | 4.55 | 410.1 | 168.6 | 14.44 | 14.46
54.1833 | 3899 | 250.5 | 151 | 115.4 | 35.1 | 15 | 29.8 | 209.5 | 0.055 | 4.5 | 4.5 | 410.4 | 168.7 | 14.45 | 14.47
54.1917 | 3902 | 249.8 | 150.9 | 115.5 | 35.1 | 15 | 29.9 | 202.6 | 0.052 | 4.56 | 4.54 | 410.1 | 168.2 | 14.43 | 14.45
54.2 | 3898 | 250.2 | 150.9 | 115.6 | 35.1 | 15 | 29.8 | 209.3 | 0.055 | 4.56 | 4.54 | 410.1 | 169.9 | 14.45 | 14.47
54.2083 | 3899 | 250.1 | 150.9 | 115.3 | 35 | 15 | 29.7 | 205.5 | 0.049 | 4.59 | 4.52 | 410.2 | 170.3 | 14.45 | 14.47
54.2167 | 3903 | 249.8 | 150.8 | 115.2 | 34.8 | 15 | 29.8 | 206.7 | 0.053 | 4.59 | 4.51 | 410.1 | 169.9 | 14.42 | 14.45
54.225 | 3899 | 250 | 150.9 | 115 | 34.9 | 15 | 29.7 | 209.9 | 0.054 | 4.59 | 4.55 | 410.4 | 170.6 | 14.43 | 14.47
54.2333 | 3901 | 250.2 | 151 | 114.8 | 34.9 | 15 | 29.6 | 211.2 | 0.048 | 4.49 | 4.53 | 409.8 | 170.5 | 14.42 | 14.41
54.2417 | 3900 | 249.9 | 150.8 | 114.9 | 34.9 | 15 | 29.7 | 211 | 0.056 | 4.54 | 4.61 | 409.9 | 170.5 | 14.43 | 14.44
54.25 | 3902 | 250.3 | 150.9 | 114.6 | 35 | 15 | 29.8 | 208.6 | 0.047 | 4.54 | 4.56 | 410 | 172.5 | 14.41 | 14.41
54.2583 | 3900 | 250.2 | 151 | 114.7 | 34.9 | 15 | 29.8 | 212.2 | 0.053 | 4.54 | 4.53 | 410.1 | 169.1 | 14.41 | 14.49
54.2667 | 3901 | 250.1 | 151 | 114.7 | 34.9 | 15 | 29.9 | 207.5 | 0.051 | 4.43 | 4.47 | 410.4 | 168.9 | 14.41 | 14.42
54.275 | 3899 | 249.9 | 150.9 | 114.6 | 34.8 | 15 | 29.9 | 206.6 | 0.052 | 4.54 | 4.53 | 410.3 | 170.2 | 14.42 | 14.49
54.2833 | 3901 | 249.8 | 150.9 | 114.7 | 34.9 | 15 | 30 | 203.6 | 0.052 | 4.54 | 4.56 | 410.1 | 170.6 | 14.41 | 14.51
54.2917 | 3899 | 250.1 | 150.8 | 114.7 | 34.9 | 15 | 30.1 | 201.5 | 0.047 | 4.54 | 4.52 | 410.1 | 171 | 14.44 | 14.5
54.3 | 3898 | 250.1 | 150.9 | 114.6 | 34.9 | 15 | 30 | 211 | 0.051 | 4.48 | 4.52 | 410.1 | 168.8 | 14.4 | 14.5
54.3083 | 3898 | 249.7 | 150.9 | 114.8 | 35 | 15 | 30.1 | 200.3 | 0.046 | 4.48 | 4.56 | 410.2 | 170.5 | 14.42 | 14.5
54.3167 | 3899 | 249.8 | 150.9 | 115.2 | 35.2 | 15 | 30.1 | 203.6 | 0.049 | 4.47 | 4.53 | 410.1 | 167.8 | 14.42 | 14.48
54.325 | 3899 | 249.7 | 151.1 | 115.6 | 35.2 | 15 | 30 | 209 | 0.053 | 4.47 | 4.54 | 410.4 | 168.6 | 14.45 | 14.5
54.3333 | 3902 | 249.6 | 151.1 | 115.7 | 35.2 | 15 | 30.1 | 204.9 | 0.052 | 4.54 | 4.52 | 410 | 171.6 | 14.42 | 14.46
54.3417 | 3900 | 250.1 | 151 | 115.4 | 35.2 | 15 | 30.3 | 207.4 | 0.048 | 4.54 | 4.56 | 410.1 | 170.9 | 14.4 | 14.47
54.35 | 3899 | 250.2 | 150.8 | 115.2 | 35.2 | 14.9 | 30.1 | 205.5 | 0.049 | 4.56 | 4.54 | 410.1 | 170.4 | 14.41 | 14.53
54.3583 | 3900 | 250.1 | 150.7 | 115.1 | 35.1 | 14.9 | 30.1 | 202.4 | 0.054 | 4.56 | 4.54 | 410.1 | 170 | 14.4 | 14.43
54.3667 | 3899 | 250.1 | 150.8 | 114.9 | 35.2 | 14.9 | 30.2 | 209 | 0.052 | 4.56 | 4.53 | 410.2 | 169.5 | 14.35 | 14.49
54.375 | 3902 | 250.1 | 151.1 | 114.8 | 34.9 | 14.9 | 30.3 | 207.5 | 0.057 | 4.47 | 4.57 | 410.4 | 168.7 | 14.39 | 14.52
54.3833 | 3900 | 250.4 | 151.2 | 114.6 | 34.9 | 14.9 | 30.2 | 206.4 | 0.047 | 4.46 | 4.54 | 410 | 169.9 | 14.39 | 14.52
54.3917 | 3900 | 250.2 | 150.9 | 114.4 | 34.8 | 14.9 | 30.4 | 206.8 | 0.054 | 4.54 | 4.49 | 410.2 | 170.5 | 14.39 | 14.47
54.4 | 3899 | 250.1 | 150.8 | 114.4 | 34.7 | 14.9 | 30.3 | 206.8 | 0.047 | 4.54 | 4.56 | 410.1 | 171.5 | 14.39 | 14.5
54.4083 | 3900 | 250.3 | 151 | 114.8 | 34.7 | 14.9 | 30.3 | 201 | 0.054 | 4.54 | 4.56 | 409.9 | 170.4 | 14.42 | 14.47
54.4167 | 3901 | 250.4 | 151 | 114.9 | 34.8 | 14.9 | 30.4 | 207.1 | 0.057 | 4.54 | 4.55 | 410.1 | 169.2 | 14.39 | 14.48
54.425 | 3904 | 249.8 | 150.9 | 114.9 | 34.8 | 14.9 | 30.4 | 202 | 0.049 | 4.45 | 4.53 | 409.7 | 169.4 | 14.39 | 14.46
54.4333 | 3902 | 250.3 | 151 | 115 | 34.9 | 14.9 | 30.4 | 205.4 | 0.051 | 4.45 | 4.55 | 410.1 | 170.6 | 14.39 | 14.47
54.4417 | 3903 | 249.8 | 151 | 115.2 | 35 | 15 | 30.4 | 208.1 | 0.054 | 4.45 | 4.54 | 410.2 | 169.3 | 14.4 | 14.54
54.45 | 3903 | 250.3 | 150.8 | 115.2 | 35.1 | 15 | 30.4 | 206.2 | 0.05 | 4.47 | 4.49 | 410.3 | 169.4 | 14.39 | 14.47
54.4583 | 3902 | 250.3 | 150.9 | 115.3 | 35.1 | 15 | 30.4 | 208.9 | 0.052 | 4.47 | 4.53 | 410.2 | 169.1 | 14.4 | 14.54
54.4667 | 3901 | 250.4 | 150.9 | 115.1 | 34.9 | 15 | 30.3 | 200.7 | 0.05 | 4.47 | 4.53 | 410.6 | 170 | 14.41 | 14.45
54.475 | 3905 | 250.1 | 150.9 | 115.3 | 34.8 | 15 | 30.4 | 206.4 | 0.05 | 4.41 | 4.48 | 410.1 | 169.6 | 14.44 | 14.49
54.4833 | 3902 | 250.2 | 150.9 | 115.2 | 35 | 15 | 30.4 | 207.2 | 0.049 | 4.45 | 4.49 | 410.2 | 172.2 | 14.39 | 14.55
54.4917 | 3906 | 250 | 151 | 115.3 | 34.9 | 15 | 30.2 | 206.7 | 0.054 | 4.5 | 4.55 | 410.2 | 170.4 | 14.45 | 14.5
54.5 | 3900 | 250 | 150.9 | 115 | 35.1 | 15 | 30.4 | 209.5 | 0.051 | 4.5 | 4.5 | 410.2 | 170 | 14.38 | 14.5
54.5083 | 3901 | 250.3 | 151 | 114.8 | 35.1 | 15 | 30.2 | 207.2 | 0.051 | 4.5 | 4.52 | 410.4 | 170.1 | 14.4 | 14.49
54.5167 | 3903 | 250.4 | 150.9 | 115 | 35.1 | 15 | 30.2 | 204.7 | 0.051 | 4.48 | 4.56 | 410.5 | 170.1 | 14.37 | 14.5
54.525 | 3905 | 250.1 | 151 | 114.9 | 35.1 | 15 | 30.2 | 202.9 | 0.043 | 4.44 | 4.5 | 410.2 | 169.5 | 14.43 | 14.52
54.5333 | 3903 | 249.9 | 150.8 | 114.9 | 35.1 | 15 | 30.2 | 210.1 | 0.051 | 4.45 | 4.49 | 410.4 | 170.2 | 14.42 | 14.49
54.5417 | 3901 | 250.4 | 150.7 | 114.8 | 34.9 | 15 | 30.2 | 204.6 | 0.053 | 4.47 | 4.55 | 410.1 | 171.9 | 14.42 | 14.45
54.55 | 3901 | 250.3 | 151 | 114.9 | 34.8 | 15 | 30.3 | 204 | 0.055 | 4.53 | 4.53 | 410.2 | 170 | 14.4 | 14.51
54.5583 | 3903 | 250.1 | 151 | 114.7 | 34.7 | 15 | 30.2 | 213 | 0.051 | 4.53 | 4.57 | 410.2 | 170.1 | 14.39 | 14.51
54.5667 | 3903 | 250.4 | 151 | 114.7 | 34.7 | 15 | 30.2 | 209.3 | 0.043 | 4.53 | 4.52 | 409.9 | 170.3 | 14.41 | 14.46
54.575 | 3900 | 249.8 | 150.9 | 114.6 | 34.7 | 15 | 30.1 | 208.9 | 0.057 | 4.48 | 4.54 | 410 | 169.4 | 14.4 | 14.49
54.5833 | 3903 | 250.3 | 151 | 114.7 | 34.8 | 15 | 30.1 | 199.3 | 0.05 | 4.46 | 4.52 | 409.8 | 169.7 | 14.4 | 14.51
54.5917 | 3903 | 250.2 | 150.9 | 114.6 | 34.9 | 15 | 30.1 | 206.3 | 0.053 | 4.49 | 4.54 | 409.9 | 167.6 | 14.39 | 14.5
54.6 | 3899 | 250 | 150.9 | 114.6 | 34.8 | 15 | 30.1 | 209.4 | 0.05 | 4.49 | 4.51 | 410.1 | 172.3 | 14.42 | 14.46
54.6083 | 3903 | 250.2 | 150.9 | 114.6 | 34.8 | 15 | 30.1 | 209 | 0.052 | 4.5 | 4.53 | 410 | 169.9 | 14.4 | 14.49
54.6167 | 3899 | 250.1 | 151 | 114.7 | 34.9 | 15 | 30.3 | 203.4 | 0.052 | 4.5 | 4.5 | 409.9 | 168.6 | 14.4 | 14.47
54.625 | 3900 | 250.1 | 150.9 | 114.9 | 34.9 | 14.9 | 30.2 | 208.8 | 0.047 | 4.5 | 4.5 | 410.1 | 172.1 | 14.43 | 14.45
54.6333 | 3899 | 250.2 | 150.9 | 115.1 | 35 | 14.9 | 30.3 | 204.9 | 0.053 | 4.5 | 4.5 | 409.9 | 169.4 | 14.4 | 14.48
54.6417 | 3900 | 250.5 | 150.9 | 115.2 | 35.2 | 14.9 | 30.1 | 206.4 | 0.047 | 4.5 | 4.52 | 410.1 | 168.8 | 14.39 | 14.49
54.65 | 3903 | 249.9 | 150.9 | 115.2 | 35.3 | 14.9 | 30.1 | 209.3 | 0.042 | 4.48 | 4.52 | 410.4 | 168.3 | 14.39 | 14.47
54.6583 | 3902 | 249.6 | 150.8 | 115.2 | 35.3 | 14.9 | 30.1 | 199.5 | 0.057 | 4.5 | 4.52 | 410.3 | 169.8 | 14.38 | 14.5
54.6667 | 3899 | 250.3 | 151.1 | 115.3 | 35.1 | 14.9 | 30.1 | 206.8 | 0.055 | 4.5 | 4.5 | 410.1 | 169.2 | 14.39 | 14.54
54.675 | 3905 | 250.3 | 151.1 | 115.2 | 35.1 | 14.9 | 30.3 | 199.3 | 0.051 | 4.5 | 4.5 | 409.9 | 170.6 | 14.39 | 14.46
54.6833 | 3901 | 250.2 | 150.9 | 115.3 | 35.1 | 14.9 | 30.1 | 207.8 | 0.054 | 4.42 | 4.5 | 409.9 | 169.2 | 14.39 | 14.5
54.6917 | 3901 | 250.2 | 150.8 | 115.3 | 35 | 14.9 | 30.1 | 206.8 | 0.053 | 4.42 | 4.48 | 409.8 | 171.6 | 14.38 | 14.49
54.7 | 3901 | 250.1 | 150.7 | 115.3 | 34.9 | 14.9 | 30.1 | 202.1 | 0.054 | 4.42 | 4.48 | 410.1 | 169.2 | 14.42 | 14.44
54.7083 | 3899 | 250.2 | 150.9 | 114.9 | 34.9 | 14.9 | 30.3 | 206.7 | 0.049 | 4.47 | 4.49 | 409.8 | 170.3 | 14.41 | 14.49
54.7167 | 3899 | 250 | 151.1 | 114.7 | 34.9 | 14.9 | 30.2 | 203 | 0.052 | 4.47 | 4.53 | 410.2 | 170.4 | 14.41 | 14.44
54.725 | 3901 | 250.2 | 151.1 | 114.4 | 34.9 | 14.9 | 30.2 | 206 | 0.046 | 4.49 | 4.45 | 410.1 | 170.1 | 14.42 | 14.55
54.7333 | 3900 | 250 | 151 | 114.6 | 34.8 | 15 | 30.3 | 201.3 | 0.047 | 4.49 | 4.51 | 410.2 | 170.8 | 14.41 | 14.49
54.7417 | 3902 | 249.8 | 150.7 | 114.4 | 34.8 | 15 | 30.1 | 209.5 | 0.056 | 4.49 | 4.46 | 410.3 | 171 | 14.38 | 14.44
54.75 | 3901 | 249.9 | 150.9 | 114.6 | 34.8 | 15 | 30.3 | 211.3 | 0.053 | 4.44 | 4.45 | 410.2 | 172 | 14.41 | 14.53
54.7583 | 3900 | 250.2 | 151 | 114.8 | 34.7 | 15 | 30.2 | 207.8 | 0.052 | 4.52 | 4.5 | 410.5 | 169 | 14.42 | 14.51
54.7667 | 3902 | 249.8 | 151.2 | 114.9 | 34.8 | 15 | 30.1 | 201.5 | 0.049 | 4.52 | 4.48 | 410.5 | 169.2 | 14.41 | 14.51
54.775 | 3901 | 249.8 | 151.2 | 115.2 | 34.8 | 15 | 30 | 211.3 | 0.049 | 4.52 | 4.48 | 410.4 | 168.6 | 14.42 | 14.46
54.7833 | 3902 | 250 | 150.9 | 115.2 | 34.9 | 15 | 30 | 213.2 | 0.044 | 4.52 | 4.5 | 410.4 | 170.7 | 14.43 | 14.45
54.7917 | 3900 | 250.1 | 150.8 | 115.4 | 34.9 | 15 | 29.9 | 200.8 | 0.05 | 4.52 | 4.48 | 410.4 | 169.2 | 14.41 | 14.48
54.8 | 3901 | 250.2 | 150.8 | 115.7 | 34.9 | 15 | 29.9 | 202.9 | 0.047 | 4.52 | 4.5 | 410.3 | 170.8 | 14.43 | 14.47
54.8083 | 3899 | 249.9 | 151 | 115.3 | 34.8 | 15 | 29.9 | 207.1 | 0.05 | 4.49 | 4.51 | 410.4 | 169.6 | 14.44 | 14.5
54.8167 | 3899 | 249.8 | 151.1 | 115.1 | 34.9 | 15 | 29.9 | 203 | 0.053 | 4.52 | 4.48 | 410.8 | 171 | 14.4 | 14.53
54.825 | 3898 | 250 | 151.1 | 114.9 | 34.8 | 15 | 29.8 | 202.4 | 0.047 | 4.52 | 4.48 | 410.4 | 168.9 | 14.43 | 14.52
54.8333 | 3900 | 250 | 150.7 | 114.8 | 34.8 | 15 | 29.9 | 206.1 | 0.052 | 4.52 | 4.52 | 410.4 | 169.3 | 14.43 | 14.52
54.8417 | 3899 | 249.9 | 150.8 | 114.8 | 35.1 | 15 | 29.9 | 212.2 | 0.053 | 4.52 | 4.48 | 410.2 | 170.6 | 14.43 | 14.49
54.85 | 3899 | 250 | 150.9 | 114.7 | 35.3 | 15 | 30.1 | 207.1 | 0.052 | 4.52 | 4.48 | 410.5 | 170.2 | 14.43 | 14.49
54.8583 | 3900 | 250.2 | 151.2 | 114.7 | 35.2 | 15 | 30.2 | 208.6 | 0.049 | 4.52 | 4.44 | 410.5 | 169.3 | 14.42 | 14.48
54.8667 | 3899 | 249.9 | 151.1 | 114.5 | 35.1 | 15 | 30.2 | 208.1 | 0.052 | 4.49 | 4.51 | 410.6 | 169.8 | 14.38 | 14.49
54.875 | 3901 | 250.1 | 150.9 | 114.6 | 35 | 15 | 30.2 | 204.4 | 0.053 | 4.49 | 4.51 | 410.2 | 170.3 | 14.4 | 14.5
54.8833 | 3900 | 250.1 | 150.7 | 114.7 | 34.8 | 15 | 30.2 | 209.9 | 0.052 | 4.48 | 4.49 | 410.3 | 170.2 | 14.45 | 14.42
54.8917 | 3901 | 250.2 | 150.9 | 114.7 | 34.9 | 15 | 30.2 | 205.9 | 0.051 | 4.48 | 4.52 | 410.4 | 169.9 | 14.4 | 14.47
54.9 | 3900 | 250.2 | 151.1 | 114.7 | 34.9 | 15 | 30.1 | 207.6 | 0.053 | 4.48 | 4.58 | 410.3 | 169.2 | 14.43 | 14.5
54.9083 | 3907 | 249.6 | 151 | 114.7 | 35 | 15 | 30.2 | 204.1 | 0.049 | 4.44 | 4.56 | 410.6 | 168.8 | 14.42 | 14.53
54.9167 | 3901 | 250.1 | 151.1 | 114.9 | 35 | 15 | 30.2 | 204.2 | 0.057 | 4.49 | 4.52 | 410.4 | 167.5 | 14.43 | 14.47
54.925 | 3902 | 250.4 | 151 | 115 | 35.2 | 15 | 30.1 | 208.1 | 0.05 | 4.49 | 4.41 | 410.7 | 169.8 | 14.42 | 14.5
54.9333 | 3902 | 250.4 | 150.8 | 115.2 | 35.2 | 15 | 30.1 | 205.7 | 0.046 | 4.49 | 4.48 | 410.6 | 169.8 | 14.4 | 14.48
54.9417 | 3901 | 250.4 | 150.9 | 115.2 | 35.2 | 15 | 30.2 | 210.9 | 0.048 | 4.44 | 4.56 | 410.4 | 169.2 | 14.41 | 14.49
54.95 | 3902 | 250.1 | 150.9 | 115.2 | 35.3 | 15 | 30.2 | 209.7 | 0.059 | 4.45 | 4.55 | 410.3 | 170.1 | 14.37 | 14.49
54.9583 | 3902 | 250.2 | 151 | 115.5 | 35.2 | 15 | 30.2 | 203.9 | 0.046 | 4.45 | 4.55 | 410.2 | 168.6 | 14.46 | 14.47
54.9667 | 3903 | 250.4 | 151 | 115.4 | 35.2 | 15 | 30.3 | 204.1 | 0.057 | 4.49 | 4.49 | 410.1 | 169.7 | 14.44 | 14.51
54.975 | 3908 | 250 | 151 | 115.5 | 35.2 | 15 | 30.4 | 205.6 | 0.049 | 4.49 | 4.51 | 410.1 | 170 | 14.38 | 14.53
54.9833 | 3902 | 250.6 | 150.9 | 115.2 | 35.2 | 15 | 30.4 | 206.3 | 0.054 | 4.49 | 4.54 | 410.2 | 170.4 | 14.41 | 14.45
54.9917 | 3904 | 249.9 | 150.8 | 114.6 | 35.2 | 15 | 30.4 | 204.1 | 0.047 | 4.42 | 4.56 | 410 | 170.2 | 14.44 | 14.48
55 | 3901 | 250 | 150.8 | 114.5 | 35 | 15 | 30.4 | 205.6 | 0.045 | 4.55 | 4.48 | 410.1 | 170.5 | 14.42 | 14.49
55.0083 | 3900 | 250.4 | 151 | 114.3 | 34.8 | 15 | 30.4 | 211.4 | 0.048 | 4.55 | 4.55 | 409.9 | 171.4 | 14.42 | 14.52
55.0167 | 3904 | 250 | 151.1 | 114.3 | 34.8 | 15 | 30.4 | 204.9 | 0.047 | 4.55 | 4.53 | 409.5 | 173.8 | 14.41 | 14.45
55.025 | 3903 | 250.1 | 150.9 | 114.6 | 34.8 | 15 | 30.4 | 211 | 0.052 | 4.57 | 4.55 | 409.9 | 170 | 14.43 | 14.53
55.0333 | 3900 | 250.5 | 150.9 | 114.9 | 34.9 | 15 | 30.4 | 206 | 0.056 | 4.57 | 4.53 | 409.9 | 170.5 | 14.44 | 14.49
55.0417 | 3902 | 250.1 | 150.9 | 115 | 34.9 | 15 | 30.4 | 204.4 | 0.051 | 4.57 | 4.51 | 409.7 | 168.9 | 14.43 | 14.5
55.05 | 3902 | 250.3 | 150.9 | 115.3 | 34.8 | 15 | 30.4 | 205.9 | 0.05 | 4.49 | 4.52 | 409.7 | 171.6 | 14.44 | 14.44
55.0583 | 3900 | 250.1 | 150.8 | 115.4 | 34.9 | 15 | 30.4 | 202.8 | 0.054 | 4.6 | 4.51 | 409.8 | 169.1 | 14.42 | 14.42
55.0667 | 3901 | 249.9 | 151 | 115.6 | 34.8 | 15 | 30.4 | 211.7 | 0.044 | 4.6 | 4.5 | 409.8 | 169.3 | 14.42 | 14.51
55.075 | 3900 | 250.3 | 150.9 | 115.6 | 34.9 | 15 | 30.4 | 209.3 | 0.044 | 4.6 | 4.51 | 409.7 | 168.9 | 14.43 | 14.48
55.0833 | 3901 | 250.3 | 150.9 | 115.2 | 34.8 | 15 | 30.4 | 207.8 | 0.057 | 4.48 | 4.5 | 409.7 | 169.3 | 14.43 | 14.45
55.0917 | 3902 | 249.9 | 150.9 | 114.9 | 34.9 | 15 | 30.4 | 202.1 | 0.056 | 4.5 | 4.52 | 409.9 | 169.2 | 14.44 | 14.49
55.1 | 3898 | 250.1 | 150.9 | 114.6 | 34.9 | 15 | 30.4 | 209.9 | 0.047 | 4.5 | 4.5 | 409.8 | 170.5 | 14.45 | 14.44
55.1083 | 3900 | 250.5 | 150.9 | 114.4 | 34.8 | 15 | 30.4 | 210.1 | 0.052 | 4.5 | 4.5 | 409.5 | 170.8 | 14.43 | 14.48
55.1167 | 3900 | 250.4 | 151 | 114.3 | 34.8 | 15 | 30.2 | 213.7 | 0.044 | 4.5 | 4.49 | 409.5 | 172.5 | 14.48 | 14.48
55.125 | 3903 | 249.6 | 151.1 | 114.3 | 34.8 | 15 | 30.2 | 212.7 | 0.052 | 4.59 | 4.5 | 409.3 | 171.2 | 14.42 | 14.47
55.1333 | 3899 | 250.1 | 150.9 | 114.6 | 34.8 | 15 | 30.2 | 213.4 | 0.054 | 4.59 | 4.51 | 409.8 | 172.6 | 14.46 | 14.5
55.1417 | 3903 | 250.5 | 151.1 | 114.8 | 35 | 15 | 30.2 | 208 | 0.05 | 4.59 | 4.51 | 409.8 | 168.3 | 14.46 | 14.47
55.15 | 3903 | 250.5 | 151 | 114.8 | 35.1 | 15 | 30.2 | 203.5 | 0.053 | 4.55 | 4.55 | 409.5 | 169.1 | 14.4 | 14.43
55.1583 | 3901 | 249.9 | 150.8 | 115.2 | 35 | 15 | 30.2 | 211.8 | 0.059 | 4.55 | 4.51 | 409.8 | 167.9 | 14.4 | 14.52
55.1667 | 3902 | 249.8 | 150.8 | 115.1 | 35.1 | 15 | 30.2 | 206.9 | 0.047 | 4.49 | 4.55 | 409.6 | 168.3 | 14.42 | 14.44
55.175 | 3900 | 250.1 | 151 | 115.3 | 35.1 | 14.9 | 30.1 | 206.9 | 0.048 | 4.58 | 4.44 | 410.1 | 167.5 | 14.42 | 14.5
55.1833 | 3901 | 250.1 | 151 | 115.4 | 35.2 | 14.9 | 30.1 | 206.8 | 0.048 | 4.58 | 4.52 | 410 | 169.1 | 14.44 | 14.44
55.1917 | 3900 | 250.2 | 151.1 | 115.4 | 35 | 14.9 | 30.1 | 209.5 | 0.053 | 4.58 | 4.53 | 409.8 | 168.6 | 14.4 | 14.48
55.2 | 3902 | 250.1 | 150.9 | 115.5 | 35.1 | 14.9 | 30.2 | 205.4 | 0.055 | 4.59 | 4.52 | 410.2 | 169.2 | 14.44 | 14.53
55.2083 | 3900 | 250.2 | 150.8 | 114.9 | 35.2 | 14.9 | 30.2 | 206.8 | 0.057 | 4.59 | 4.51 | 409.9 | 168.2 | 14.45 | 14.47
55.2167 | 3899 | 250.1 | 150.8 | 114.7 | 35.2 | 14.9 | 30.2 | 207.7 | 0.053 | 4.59 | 4.53 | 410.1 | 169.8 | 14.45 | 14.43
55.225 | 3898 | 250.2 | 150.9 | 114.6 | 35.1 | 14.9 | 30.1 | 208.4 | 0.051 | 4.53 | 4.53 | 409.8 | 170.2 | 14.42 | 14.5
55.2333 | 3900 | 250.2 | 151.1 | 114.4 | 35.1 | 14.9 | 30.1 | 206.4 | 0.052 | 4.53 | 4.47 | 409.6 | 170.9 | 14.43 | 14.52
55.2417 | 3902 | 250 | 151.1 | 114.4 | 34.8 | 14.9 | 30.2 | 198.8 | 0.046 | 4.53 | 4.51 | 409.8 | 169.5 | 14.39 | 14.5
55.25 | 3901 | 250.2 | 151 | 114.6 | 35 | 14.9 | 30.3 | 202.6 | 0.049 | 4.49 | 4.53 | 409.6 | 170.3 | 14.46 | 14.43
55.2583 | 3902 | 250 | 150.9 | 114.7 | 35 | 15 | 30.3 | 203.5 | 0.05 | 4.48 | 4.48 | 409.7 | 170 | 14.43 | 14.46
55.2667 | 3900 | 250.1 | 150.8 | 114.7 | 35.1 | 15 | 30.1 | 208.3 | 0.055 | 4.5 | 4.52 | 409.9 | 169.1 | 14.44 | 14.51
55.275 | 3901 | 250.2 | 150.9 | 115.3 | 35 | 15 | 30.2 | 207.4 | 0.048 | 4.5 | 4.5 | 409.7 | 170 | 14.43 | 14.47
55.2833 | 3900 | 250.1 | 151.1 | 115.3 | 35 | 15 | 30.2 | 208.2 | 0.05 | 4.5 | 4.5 | 409.8 | 170.2 | 14.41 | 14.48
55.2917 | 3899 | 250.3 | 151.3 | 115.7 | 34.8 | 15 | 30.1 | 209.8 | 0.051 | 4.53 | 4.53 | 409.6 | 169.9 | 14.43 | 14.51
55.3 | 3899 | 250.1 | 151 | 115.4 | 34.8 | 15 | 30.1 | 206.8 | 0.05 | 4.53 | 4.47 | 410 | 170.5 | 14.42 | 14.42
55.3083 | 3900 | 249.8 | 150.8 | 115.2 | 34.9 | 15 | 30.1 | 209.5 | 0.049 | 4.53 | 4.5 | 410 | 169.1 | 14.43 | 14.47
55.3167 | 3901 | 250.1 | 150.8 | 115 | 34.8 | 15 | 30 | 203.4 | 0.048 | 4.5 | 4.51 | 410.1 | 169.6 | 14.42 | 14.48
55.325 | 3902 | 250.2 | 150.9 | 114.8 | 34.8 | 15 | 30.1 | 208.2 | 0.052 | 4.49 | 4.51 | 410.3 | 170.6 | 14.46 | 14.41
55.3333 | 3900 | 250.4 | 151 | 114.7 | 34.8 | 15 | 30.1 | 204.5 | 0.053 | 4.49 | 4.52 | 410 | 170.6 | 14.4 | 14.44
55.3417 | 3901 | 250 | 151 | 114.8 | 34.8 | 15 | 30 | 209 | 0.052 | 4.48 | 4.49 | 410.2 | 171.8 | 14.39 | 14.46
55.35 | 3900 | 250 | 151.1 | 114.5 | 34.8 | 15 | 30 | 208.5 | 0.056 | 4.48 | 4.52 | 410.4 | 174.6 | 14.4 | 14.5
55.3583 | 3901 | 250.4 | 151 | 114.6 | 34.8 | 15 | 30 | 211.1 | 0.052 | 4.48 | 4.45 | 410.4 | 171.1 | 14.45 | 14.51
55.3667 | 3905 | 250 | 151 | 114.6 | 34.8 | 15 | 30 | 210.1 | 0.052 | 4.45 | 4.55 | 410.4 | 169.5 | 14.42 | 14.47
55.375 | 3907 | 249.9 | 151 | 114.8 | 34.8 | 15 | 29.9 | 211.3 | 0.055 | 4.55 | 4.58 | 410.2 | 170.7 | 14.42 | 14.47
55.3833 | 3901 | 250.2 | 150.9 | 115.3 | 34.8 | 15 | 30 | 210 | 0.045 | 4.55 | 4.55 | 410.8 | 168.9 | 14.45 | 14.56
55.3917 | 3901 | 250.2 | 151.1 | 115.6 | 34.9 | 15 | 30 | 210.5 | 0.047 | 4.55 | 4.56 | 410.5 | 168.6 | 14.46 | 14.46
55.4 | 3902 | 250.3 | 151 | 115.6 | 34.8 | 15 | 30.1 | 211 | 0.047 | 4.37 | 4.46 | 410.4 | 169.7 | 14.4 | 14.48
55.4083 | 3902 | 250.2 | 150.8 | 115.6 | 34.8 | 15 | 30.2 | 209.1 | 0.046 | 4.47 | 4.53 | 410.6 | 169.8 | 14.44 | 14.44
55.4167 | 3901 | 250.2 | 150.8 | 115.1 | 34.8 | 15 | 30.2 | 200 | 0.049 | 4.47 | 4.53 | 410.2 | 169.4 | 14.43 | 14.49
55.425 | 3902 | 250.2 | 150.7 | 114.9 | 34.8 | 15 | 30.2 | 210 | 0.049 | 4.47 | 4.57 | 410.2 | 170 | 14.43 | 14.49
55.4333 | 3902 | 250.4 | 150.9 | 114.8 | 34.8 | 15 | 30.2 | 211.6 | 0.047 | 4.47 | 4.53 | 410.1 | 170.3 | 14.44 | 14.56
55.4417 | 3904 | 250.2 | 151.1 | 114.8 | 34.9 | 15 | 30.2 | 205.9 | 0.058 | 4.47 | 4.54 | 410.8 | 169.3 | 14.41 | 14.48
55.45 | 3903 | 250.1 | 151.2 | 114.6 | 35 | 15 | 30.1 | 209.3 | 0.047 | 4.46 | 4.52 | 410.4 | 169.1 | 14.43 | 14.44
55.4583 | 3901 | 250.5 | 150.8 | 114.6 | 34.8 | 14.9 | 30.3 | 205.7 | 0.051 | 4.49 | 4.57 | 410.2 | 170.5 | 14.44 | 14.43
55.4667 | 3902 | 250.3 | 150.8 | 114.6 | 34.9 | 14.9 | 30.1 | 207.8 | 0.051 | 4.49 | 4.51 | 410.5 | 169.2 | 14.46 | 14.46
55.475 | 3903 | 250 | 150.8 | 114.6 | 35 | 14.9 | 30.1 | 206.9 | 0.046 | 4.49 | 4.55 | 410.5 | 169.5 | 14.42 | 14.46
55.4833 | 3900 | 250.1 | 151 | 114.9 | 34.9 | 15 | 30.2 | 203.8 | 0.049 | 4.45 | 4.53 | 410.4 | 168.8 | 14.46 | 14.47
55.4917 | 3902 | 250.2 | 151.1 | 115.3 | 34.9 | 14.9 | 30.2 | 207 | 0.05 | 4.44 | 4.56 | 410.4 | 170.3 | 14.44 | 14.53
55.5 | 3907 | 250.6 | 151.2 | 115.7 | 34.9 | 15 | 30.2 | 206.9 | 0.053 | 4.44 | 4.56 | 409.9 | 169.2 | 14.43 | 14.5 |  |  | 27.8
55.5083 | 3901 | 250.7 | 151 | 115.7 | 34.9 | 15 | 30.4 | 207.8 | 0.049 | 4.49 | 4.54 | 409.9 | 168.7 | 14.44 | 14.47
55.5167 | 3900 | 250.5 | 150.8 | 115.4 | 34.8 | 15 | 30.4 | 201.9 | 0.054 | 4.49 | 4.51 | 409.9 | 169.1 | 14.47 | 14.45
55.525 | 3900 | 249.9 | 150.7 | 115.1 | 35.1 | 15 | 30.4 | 202.8 | 0.053 | 4.49 | 4.56 | 409.7 | 168.9 | 14.41 | 14.47
55.5333 | 3898 | 250.1 | 150.8 | 114.9 | 35.1 | 15 | 30.5 | 209.8 | 0.055 | 4.44 | 4.57 | 409.8 | 168.9 | 14.43 | 14.42
55.5417 | 3900 | 249.8 | 151 | 114.5 | 35.2 | 15 | 30.5 | 203 | 0.04 | 4.44 | 4.56 | 409.9 | 172.4 | 14.44 | 14.48
55.55 | 3901 | 249.8 | 150.9 | 114.3 | 35.3 | 15 | 30.4 | 204.2 | 0.048 | 4.49 | 4.57 | 409.7 | 170 | 14.39 | 14.55
55.5583 | 3899 | 250.1 | 151 | 114.4 | 35.4 | 15 | 30.4 | 213.1 | 0.049 | 4.49 | 4.61 | 409.9 | 171.6 | 14.42 | 14.49
55.5667 | 3899 | 250.3 | 150.9 | 114.7 | 35.5 | 15 | 30.4 | 204.5 | 0.052 | 4.49 | 4.51 | 409.9 | 170 | 14.39 | 14.52
55.575 | 3900 | 250.1 | 151.2 | 115.1 | 35.2 | 15 | 30.4 | 203.3 | 0.052 | 4.49 | 4.62 | 409.9 | 170.9 | 14.46 | 14.46
55.5833 | 3899 | 250.2 | 151 | 115.3 | 34.9 | 15 | 30.4 | 205.2 | 0.052 | 4.48 | 4.57 | 409.9 | 171.5 | 14.42 | 14.47
55.5917 | 3900 | 250.4 | 151 | 115.4 | 34.8 | 15 | 30.4 | 209.9 | 0.05 | 4.43 | 4.56 | 409.6 | 169.6 | 14.43 | 14.51
55.6 | 3898 | 250 | 150.9 | 115.6 | 34.6 | 15 | 30.2 | 204.7 | 0.055 | 4.46 | 4.59 | 409.8 | 169.4 | 14.4 | 14.46
55.6083 | 3901 | 250.3 | 150.9 | 115.5 | 34.6 | 15 | 30.2 | 207.8 | 0.051 | 4.46 | 4.54 | 409.9 | 169.5 | 14.36 | 14.56
55.6167 | 3899 | 249.7 | 150.9 | 115.3 | 34.7 | 15 | 30.2 | 203.5 | 0.049 | 4.57 | 4.57 | 409.8 | 171.5 | 14.37 | 14.48
55.625 | 3901 | 250.3 | 150.8 | 114.8 | 34.8 | 15 | 30.2 | 207.8 | 0.053 | 4.57 | 4.53 | 409.8 | 171.5 | 14.4 | 14.45
55.6333 | 3899 | 250.3 | 150.7 | 114.7 | 34.8 | 15 | 30.2 | 206.2 | 0.055 | 4.57 | 4.55 | 410.2 | 171.2 | 14.37 | 14.54
55.6417 | 3900 | 250.2 | 150.9 | 114.3 | 34.8 | 15 | 30.2 | 207.2 | 0.054 | 4.45 | 4.53 | 409.9 | 171.9 | 14.4 | 14.5
55.65 | 3901 | 250.5 | 150.9 | 114.3 | 34.9 | 15 | 30.1 | 210.5 | 0.049 | 4.58 | 4.56 | 409.8 | 173.3 | 14.39 | 14.46
55.6583 | 3899 | 250.3 | 150.9 | 114.9 | 34.9 | 15 | 30.1 | 206.7 | 0.044 | 4.58 | 4.52 | 410.1 | 169.6 | 14.4 | 14.49
55.6667 | 3901 | 249.9 | 151.3 | 115 | 34.9 | 15 | 30.1 | 206 | 0.056 | 4.58 | 4.58 | 410 | 170.5 | 14.42 | 14.44
55.675 | 3899 | 250.4 | 151.1 | 115.3 | 34.8 | 15 | 30.2 | 212.2 | 0.05 | 4.52 | 4.58 | 410.4 | 170.1 | 14.46 | 14.47
55.6833 | 3900 | 250.1 | 151 | 115.6 | 34.9 | 14.9 | 30.2 | 206.6 | 0.05 | 4.52 | 4.54 | 410.4 | 169.3 | 14.41 | 14.46
55.6917 | 3901 | 250.2 | 150.9 | 115.6 | 35.1 | 14.9 | 30.1 | 209.2 | 0.055 | 4.46 | 4.56 | 410.6 | 169.2 | 14.39 | 14.41
55.7 | 3900 | 250.4 | 150.9 | 115.2 | 35.1 | 14.9 | 30.2 | 206.9 | 0.058 | 4.44 | 4.56 | 410.5 | 170.3 | 14.42 | 14.51
55.7083 | 3900 | 250.3 | 150.7 | 114.8 | 34.9 | 14.9 | 30.1 | 204.3 | 0.053 | 4.55 | 4.59 | 410.8 | 170.1 | 14.39 | 14.43
55.7167 | 3901 | 250.3 | 150.9 | 114.7 | 35.1 | 14.9 | 30.2 | 212.1 | 0.05 | 4.57 | 4.55 | 410.8 | 170.4 | 14.38 | 14.46
55.725 | 3898 | 250.4 | 151 | 114.4 | 35.3 | 14.9 | 30.2 | 207.3 | 0.051 | 4.57 | 4.53 | 410.6 | 170.5 | 14.38 | 14.52
55.7333 | 3901 | 250.2 | 151 | 114.3 | 35.2 | 14.9 | 30.3 | 210.7 | 0.051 | 4.57 | 4.53 | 410.7 | 170.6 | 14.38 | 14.53
55.7417 | 3901 | 249.8 | 151 | 114.6 | 35.2 | 14.9 | 30.2 | 208.3 | 0.046 | 4.54 | 4.54 | 410.4 | 169.4 | 14.4 | 14.45
55.75 | 3899 | 250.2 | 151 | 114.8 | 35.3 | 14.9 | 30.3 | 206.5 | 0.056 | 4.54 | 4.46 | 410.4 | 169.6 | 14.37 | 14.51
55.7583 | 3899 | 249.7 | 151.1 | 115 | 35.2 | 14.9 | 30.3 | 209.5 | 0.053 | 4.54 | 4.53 | 410.6 | 167.9 | 14.4 | 14.5
55.7667 | 3901 | 249.9 | 150.9 | 115.1 | 35 | 14.9 | 30.2 | 207.2 | 0.053 | 4.47 | 4.53 | 410.5 | 167.8 | 14.39 | 14.47
55.775 | 3899 | 250.3 | 150.9 | 114.9 | 34.9 | 14.9 | 30.1 | 208.3 | 0.053 | 4.47 | 4.55 | 410.6 | 171.2 | 14.39 | 14.5
55.7833 | 3901 | 250 | 150.9 | 115.4 | 34.9 | 14.9 | 30.2 | 200.2 | 0.052 | 4.45 | 4.52 | 410.2 | 168.7 | 14.42 | 14.49
55.7917 | 3900 | 250 | 150.8 | 115.4 | 34.7 | 14.9 | 30.1 | 208.3 | 0.044 | 4.46 | 4.55 | 410.4 | 169.6 | 14.38 | 14.49
55.8 | 3901 | 249.9 | 150.9 | 115.4 | 34.7 | 14.9 | 29.9 | 207.7 | 0.054 | 4.46 | 4.54 | 410.4 | 170.4 | 14.39 | 14.47
55.8083 | 3905 | 249.7 | 150.9 | 115.4 | 34.9 | 14.9 | 30 | 205.5 | 0.045 | 4.46 | 4.54 | 410.6 | 170.1 | 14.4 | 14.48
55.8167 | 3902 | 250.4 | 151 | 115.2 | 34.9 | 14.9 | 29.9 | 205.4 | 0.05 | 4.46 | 4.54 | 410.2 | 169.6 | 14.42 | 14.52
55.825 | 3901 | 250.3 | 151 | 114.7 | 34.9 | 14.9 | 30 | 205.9 | 0.049 | 4.52 | 4.48 | 410.5 | 170.7 | 14.41 | 14.54
55.8333 | 3900 | 250.2 | 151.1 | 114.4 | 34.9 | 14.9 | 29.9 | 201 | 0.051 | 4.52 | 4.58 | 410.6 | 169.8 | 14.44 | 14.49
55.8417 | 3901 | 250.2 | 151 | 114.3 | 34.8 | 14.9 | 29.9 | 198.7 | 0.052 | 4.52 | 4.58 | 410.6 | 173.3 | 14.4 | 14.48
55.85 | 3905 | 250.1 | 150.9 | 114.6 | 35.1 | 14.9 | 29.9 | 211.2 | 0.054 | 4.49 | 4.51 | 410.4 | 169.8 | 14.4 | 14.48
55.8583 | 3901 | 250.4 | 150.8 | 114.8 | 35.2 | 14.9 | 29.9 | 206.2 | 0.041 | 4.53 | 4.58 | 410.3 | 169.8 | 14.44 | 14.5
55.8667 | 3904 | 250 | 150.8 | 114.8 | 35.1 | 14.9 | 29.9 | 207.1 | 0.044 | 4.53 | 4.57 | 410.4 | 170.3 | 14.43 | 14.54
55.875 | 3904 | 250.1 | 151.1 | 115.1 | 34.9 | 14.9 | 29.9 | 204.6 | 0.047 | 4.53 | 4.5 | 410.5 | 169.9 | 14.45 | 14.5
55.8833 | 3902 | 250.2 | 151.2 | 115.3 | 34.8 | 15 | 29.9 | 202.6 | 0.056 | 4.5 | 4.54 | 410.1 | 169.4 | 14.42 | 14.45
55.8917 | 3907 | 249.9 | 151.1 | 115.4 | 34.8 | 15 | 29.9 | 205.5 | 0.047 | 4.55 | 4.54 | 410.4 | 169 | 14.45 | 14.52
55.9 | 3901 | 250 | 150.9 | 115.6 | 34.9 | 15 | 30 | 201 | 0.056 | 4.55 | 4.55 | 410.1 | 169.9 | 14.4 | 14.45
55.9083 | 3903 | 250.1 | 150.7 | 115.4 | 34.8 | 15 | 30.1 | 203.4 | 0.054 | 4.55 | 4.55 | 410.1 | 172.6 | 14.37 | 14.49
55.9167 | 3902 | 250.2 | 150.8 | 115.2 | 34.8 | 15 | 30.2 | 198.9 | 0.05 | 4.46 | 4.42 | 410.2 | 170.7 | 14.4 | 14.45
55.925 | 3900 | 250 | 150.9 | 115 | 34.8 | 15 | 30.1 | 207.4 | 0.049 | 4.46 | 4.54 | 410.4 | 169.5 | 14.4 | 14.51
55.9333 | 3900 | 250.3 | 151 | 115 | 34.8 | 14.9 | 30.1 | 202.6 | 0.048 | 4.46 | 4.55 | 410.4 | 171.2 | 14.42 | 14.5
55.9417 | 3901 | 250 | 151 | 114.7 | 34.8 | 15 | 30.1 | 207.9 | 0.054 | 4.57 | 4.55 | 410.6 | 170 | 14.4 | 14.45
55.95 | 3903 | 250 | 150.9 | 114.6 | 34.9 | 15 | 30.1 | 210.7 | 0.049 | 4.57 | 4.53 | 410.4 | 170.7 | 14.42 | 14.43
55.9583 | 3905 | 250.1 | 150.8 | 114.5 | 34.9 | 15 | 30.3 | 207.3 | 0.051 | 4.57 | 4.52 | 410.4 | 171 | 14.41 | 14.45
55.9667 | 3901 | 250.1 | 150.8 | 114.6 | 35 | 15 | 30.1 | 211.5 | 0.058 | 4.48 | 4.53 | 410.6 | 170.5 | 14.44 | 14.42
55.975 | 3900 | 250.4 | 150.8 | 114.6 | 35.1 | 14.9 | 30.2 | 211.2 | 0.052 | 4.47 | 4.55 | 410.1 | 171.6 | 14.43 | 14.44
55.9833 | 3904 | 249.6 | 151 | 114.8 | 34.9 | 14.9 | 30.2 | 210.9 | 0.053 | 4.54 | 4.53 | 410.3 | 169.2 | 14.44 | 14.45
55.9917 | 3900 | 250.2 | 151.2 | 115 | 34.9 | 14.9 | 30.3 | 206.4 | 0.054 | 4.54 | 4.46 | 409.7 | 169.2 | 14.42 | 14.48
56 | 3904 | 249.9 | 151 | 115.4 | 35 | 14.9 | 30.2 | 209 | 0.054 | 4.54 | 4.52 | 410.1 | 168.3 | 14.39 | 14.43
56.0083 | 3898 | 250.1 | 150.9 | 115.6 | 35 | 14.9 | 30.3 | 208.9 | 0.055 | 4.48 | 4.52 | 409.9 | 171.1 | 14.31 | 14.48
56.0167 | 3900 | 250.2 | 150.8 | 115.3 | 35.1 | 15 | 30.4 | 211.3 | 0.054 | 4.48 | 4.54 | 409.9 | 171.7 | 14.32 | 14.47
56.025 | 3901 | 250.1 | 150.9 | 114.9 | 35.1 | 15 | 30.4 | 207.7 | 0.054 | 4.48 | 4.57 | 409.8 | 169.2 | 14.32 | 14.48
56.0333 | 3901 | 250.2 | 150.8 | 114.7 | 35.1 | 15 | 30.5 | 209.9 | 0.049 | 4.5 | 4.52 | 409.9 | 170.5 | 14.33 | 14.44
56.0417 | 3901 | 250.3 | 151 | 114.3 | 35 | 15 | 30.5 | 205.2 | 0.051 | 4.5 | 4.5 | 409.8 | 169.8 | 14.36 | 14.57
56.05 | 3900 | 250.1 | 150.9 | 114.4 | 35.1 | 15 | 30.5 | 210.7 | 0.053 | 4.5 | 4.5 | 409.6 | 171.7 | 14.28 | 14.49
56.0583 | 3900 | 250.3 | 150.8 | 114.4 | 35.2 | 14.9 | 30.5 | 210.3 | 0.051 | 4.45 | 4.55 | 409.5 | 170.2 | 14.35 | 14.56
56.0667 | 3905 | 249.7 | 151 | 114.9 | 35 | 14.9 | 30.4 | 206.9 | 0.042 | 4.45 | 4.54 | 409.6 | 167.8 | 14.31 | 14.43
56.075 | 3901 | 250.1 | 151.2 | 115.1 | 34.8 | 14.9 | 30.4 | 205.2 | 0.051 | 4.45 | 4.55 | 409.2 | 168.6 | 14.3 | 14.46
56.0833 | 3901 | 250 | 151.1 | 115.4 | 34.8 | 15 | 30.4 | 206.7 | 0.047 | 4.48 | 4.5 | 409.3 | 168.3 | 14.33 | 14.44
56.0917 | 3899 | 250.3 | 150.9 | 115.6 | 34.7 | 15 | 30.4 | 206.2 | 0.052 | 4.48 | 4.52 | 409.5 | 169.9 | 14.31 | 14.46
56.1 | 3901 | 250.3 | 150.8 | 115.7 | 34.8 | 15 | 30.4 | 200.4 | 0.05 | 4.51 | 4.53 | 409.6 | 172.4 | 14.35 | 14.43
56.1083 | 3901 | 250.1 | 150.7 | 115.3 | 34.6 | 15 | 30.4 | 201 | 0.055 | 4.51 | 4.49 | 409.6 | 168.5 | 14.36 | 14.47
56.1167 | 3899 | 250.3 | 150.8 | 115.3 | 34.7 | 15 | 30.2 | 206.4 | 0.052 | 4.52 | 4.54 | 409.5 | 169.8 | 14.34 | 14.45
56.125 | 3900 | 250.1 | 151 | 114.9 | 34.9 | 15 | 30.3 | 197.9 | 0.053 | 4.52 | 4.48 | 409.6 | 169.2 | 14.34 | 14.51
56.1333 | 3901 | 250.1 | 151.2 | 114.6 | 34.8 | 15 | 30.2 | 205.8 | 0.054 | 4.52 | 4.48 | 409.4 | 169.6 | 14.3 | 14.46
56.1417 | 3900 | 250.1 | 150.9 | 114.6 | 34.8 | 15 | 30.2 | 208.7 | 0.048 | 4.6 | 4.51 | 409.2 | 169.6 | 14.31 | 14.44
56.15 | 3901 | 250.1 | 150.7 | 114.3 | 34.8 | 15 | 30.2 | 203.5 | 0.053 | 4.6 | 4.5 | 409.4 | 171.2 | 14.34 | 14.57
56.1583 | 3901 | 250 | 150.9 | 114.4 | 34.9 | 15 | 30.1 | 206.5 | 0.051 | 4.62 | 4.5 | 409.6 | 170.8 | 14.34 | 14.49
56.1667 | 3901 | 249.9 | 151 | 114.7 | 34.9 | 15 | 30.1 | 211.7 | 0.05 | 4.62 | 4.48 | 409.5 | 168.7 | 14.32 | 14.5
56.175 | 3900 | 250.1 | 151 | 114.9 | 35 | 15 | 30.1 | 206 | 0.048 | 4.62 | 4.51 | 409.7 | 170.6 | 14.36 | 14.45
56.1833 | 3899 | 250 | 151.2 | 115.2 | 34.9 | 15 | 30.2 | 210.9 | 0.044 | 4.5 | 4.52 | 409.8 | 169.3 | 14.32 | 14.43
56.1917 | 3899 | 250.2 | 150.8 | 115.4 | 34.9 | 14.9 | 30.1 | 205.9 | 0.049 | 4.51 | 4.5 | 409.7 | 169.1 | 14.32 | 14.54
56.2 | 3899 | 250 | 150.7 | 115.4 | 34.9 | 14.9 | 30.1 | 207.1 | 0.049 | 4.51 | 4.49 | 409.7 | 169.6 | 14.3 | 14.47
56.2083 | 3900 | 250.2 | 150.9 | 115.6 | 34.9 | 14.9 | 30.1 | 205.5 | 0.048 | 4.51 | 4.52 | 410 | 169.7 | 14.32 | 14.55
56.2167 | 3904 | 250 | 151 | 115.2 | 34.9 | 14.9 | 30.3 | 208.4 | 0.045 | 4.48 | 4.5 | 409.9 | 169.8 | 14.34 | 14.44
56.225 | 3899 | 250 | 150.9 | 115 | 34.9 | 14.9 | 30.3 | 210.9 | 0.051 | 4.48 | 4.52 | 410 | 169.4 | 14.29 | 14.43
56.2333 | 3901 | 250 | 150.9 | 114.9 | 34.9 | 14.9 | 30.3 | 209.2 | 0.051 | 4.48 | 4.52 | 410.4 | 169.4 | 14.35 | 14.55
56.2417 | 3901 | 250.1 | 151 | 114.6 | 35 | 14.9 | 30.3 | 206.9 | 0.052 | 4.48 | 4.54 | 409.9 | 168.7 | 14.35 | 14.47
56.25 | 3903 | 250.1 | 151.1 | 114.4 | 34.9 | 14.9 | 30.2 | 210.2 | 0.046 | 4.52 | 4.54 | 409.9 | 170.6 | 14.35 | 14.44
56.2583 | 3902 | 250.4 | 151 | 114.4 | 34.9 | 14.9 | 30.2 | 210.3 | 0.055 | 4.52 | 4.48 | 410 | 171.2 | 14.36 | 14.45
56.2667 | 3901 | 250.2 | 150.8 | 114.5 | 34.9 | 14.9 | 30 | 212.8 | 0.048 | 4.52 | 4.5 | 409.9 | 171.5 | 14.3 | 14.44
56.275 | 3901 | 249.9 | 150.8 | 114.4 | 34.8 | 14.9 | 29.9 | 210.1 | 0.051 | 4.5 | 4.56 | 410.1 | 173.4 | 14.34 | 14.5
56.2833 | 3905 | 250 | 150.8 | 114.9 | 34.9 | 15 | 30 | 210.5 | 0.049 | 4.51 | 4.44 | 410.1 | 169.4 | 14.28 | 14.49
56.2917 | 3900 | 250.3 | 150.9 | 115.1 | 35 | 15 | 29.9 | 207.5 | 0.049 | 4.51 | 4.49 | 409.9 | 169.2 | 14.32 | 14.43
56.3 | 3902 | 250.4 | 151.2 | 115.2 | 35 | 15 | 29.9 | 209.4 | 0.046 | 4.51 | 4.52 | 410.1 | 169.6 | 14.35 | 14.48
56.3083 | 3900 | 250.4 | 151 | 115.4 | 35 | 15 | 29.9 | 204.1 | 0.049 | 4.48 | 4.55 | 410.1 | 169 | 14.31 | 14.45
56.3167 | 3900 | 250.4 | 150.8 | 115.4 | 34.8 | 15 | 29.7 | 203.1 | 0.051 | 4.48 | 4.52 | 409.9 | 169.1 | 14.31 | 14.43
56.325 | 3901 | 250.7 | 150.7 | 115.1 | 34.9 | 15 | 29.8 | 205.2 | 0.053 | 4.48 | 4.5 | 409.9 | 169.5 | 14.35 | 14.48
56.3333 | 3901 | 250.2 | 151 | 115 | 34.9 | 15 | 29.9 | 204.6 | 0.042 | 4.48 | 4.52 | 409.7 | 168.5 | 14.31 | 14.53
56.3417 | 3902 | 250.5 | 151.2 | 114.8 | 34.9 | 15 | 29.9 | 204.5 | 0.049 | 4.48 | 4.55 | 410 | 168.3 | 14.33 | 14.49
56.35 | 3902 | 250.5 | 150.9 | 114.8 | 35 | 15 | 29.7 | 208.1 | 0.046 | 4.45 | 4.51 | 409.7 | 168.9 | 14.28 | 14.46
56.3583 | 3902 | 250.4 | 150.6 | 114.8 | 35 | 15 | 29.7 | 201.6 | 0.052 | 4.46 | 4.55 | 409.6 | 169.4 | 14.33 | 14.47
56.3667 | 3901 | 250.6 | 150.9 | 114.7 | 34.9 | 15 | 29.7 | 203.9 | 0.052 | 4.56 | 4.54 | 410.1 | 169 | 14.31 | 14.45
56.375 | 3905 | 250.7 | 151 | 114.7 | 34.9 | 15 | 29.7 | 202.6 | 0.048 | 4.56 | 4.54 | 410 | 169.9 | 14.31 | 14.49
56.3833 | 3905 | 250.2 | 151.2 | 114.6 | 34.9 | 15 | 29.9 | 205.2 | 0.056 | 4.56 | 4.5 | 410.1 | 171.4 | 14.31 | 14.55
56.3917 | 3901 | 250.2 | 150.9 | 114.8 | 34.9 | 15 | 30 | 201.6 | 0.055 | 4.53 | 4.57 | 409.9 | 170.4 | 14.33 | 14.46
56.4 | 3899 | 250 | 150.7 | 114.6 | 35 | 15 | 30.1 | 201.9 | 0.052 | 4.53 | 4.52 | 409.9 | 168.8 | 14.32 | 14.5
56.4083 | 3900 | 250 | 150.9 | 114.9 | 34.9 | 15 | 30.1 | 207.8 | 0.054 | 4.48 | 4.43 | 409.8 | 169.5 | 14.35 | 14.44
56.4167 | 3903 | 250.2 | 151.1 | 114.8 | 34.9 | 15 | 29.9 | 213.8 | 0.047 | 4.48 | 4.52 | 409.9 | 168.9 | 14.34 | 14.49
56.425 | 3901 | 250.1 | 151.2 | 115 | 34.9 | 15 | 30 | 209.2 | 0.046 | 4.49 | 4.52 | 409.7 | 170.4 | 14.31 | 14.48
56.4333 | 3901 | 250.4 | 151 | 115.1 | 35.1 | 15 | 30.2 | 208 | 0.051 | 4.49 | 4.51 | 409.7 | 170.5 | 14.3 | 14.46
56.4417 | 3901 | 250 | 150.9 | 115.4 | 34.9 | 15 | 30.2 | 207.1 | 0.05 | 4.49 | 4.52 | 409.5 | 170.1 | 14.32 | 14.55
56.45 | 3899 | 250.2 | 150.8 | 115.4 | 34.9 | 15 | 30.3 | 203.4 | 0.056 | 4.5 | 4.54 | 409.4 | 171.6 | 14.33 | 14.47
56.4583 | 3903 | 249.9 | 150.9 | 115.4 | 34.9 | 15 | 30.1 | 209.4 | 0.056 | 4.5 | 4.5 | 409.9 | 169.5 | 14.31 | 14.44
56.4667 | 3900 | 250.2 | 151.1 | 115.4 | 34.9 | 15 | 30.1 | 205.1 | 0.055 | 4.5 | 4.53 | 409.9 | 169.9 | 14.32 | 14.45
56.475 | 3899 | 249.9 | 151.1 | 115.5 | 34.9 | 15 | 30.1 | 205.5 | 0.057 | 4.48 | 4.5 | 409.8 | 169.1 | 14.32 | 14.46
56.4833 | 3900 | 250.4 | 150.9 | 115.2 | 34.9 | 15 | 30.2 | 204.6 | 0.05 | 4.5 | 4.52 | 409.4 | 171.6 | 14.33 | 14.56
56.4917 | 3900 | 250.2 | 150.8 | 115.2 | 35.1 | 14.9 | 30.2 | 206.7 | 0.05 | 4.5 | 4.5 | 409.7 | 169.6 | 14.33 | 14.46
56.5 | 3899 | 250.5 | 150.9 | 115.1 | 34.9 | 14.9 | 30.2 | 208.5 | 0.056 | 4.5 | 4.54 | 409.6 | 169.5 | 14.34 | 14.53
56.5083 | 3898 | 250.2 | 151.1 | 114.7 | 34.9 | 14.9 | 30.2 | 203.3 | 0.052 | 4.48 | 4.51 | 409.6 | 170.4 | 14.36 | 14.56
56.5167 | 3900 | 249.9 | 151.1 | 114.5 | 34.9 | 14.9 | 30.4 | 211.2 | 0.054 | 4.48 | 4.52 | 409.6 | 172.5 | 14.35 | 14.45
56.525 | 3904 | 250 | 151 | 114.4 | 34.9 | 14.9 | 30.4 | 210.4 | 0.051 | 4.48 | 4.52 | 409.6 | 170.1 | 14.36 | 14.46
56.5333 | 3901 | 250.3 | 150.7 | 114.3 | 34.9 | 14.9 | 30.4 | 208.5 | 0.047 | 4.48 | 4.52 | 409.3 | 171.7 | 14.39 | 14.47
56.5417 | 3900 | 250.2 | 150.7 | 114.6 | 34.9 | 14.9 | 30.3 | 213.1 | 0.051 | 4.5 | 4.56 | 409.6 | 170.2 | 14.34 | 14.45
56.55 | 3901 | 250.1 | 150.9 | 114.9 | 35 | 14.9 | 30.3 | 204.8 | 0.05 | 4.5 | 4.5 | 409.5 | 170.7 | 14.33 | 14.56
56.5583 | 3903 | 250 | 151 | 115.1 | 35 | 14.9 | 30.2 | 214.7 | 0.047 | 4.5 | 4.48 | 409.3 | 170 | 14.34 | 14.57
56.5667 | 3900 | 250.3 | 151.2 | 115.2 | 35.1 | 14.9 | 30.2 | 205 | 0.051 | 4.48 | 4.52 | 409.5 | 169.2 | 14.35 | 14.44
56.575 | 3900 | 249.9 | 151.2 | 115.6 | 35.1 | 14.9 | 30.2 | 211.6 | 0.054 | 4.48 | 4.53 | 409.3 | 168.4 | 14.37 | 14.44
56.5833 | 3900 | 250.1 | 150.9 | 115.6 | 35.1 | 14.9 | 30.2 | 207.4 | 0.048 | 4.58 | 4.54 | 409.5 | 169.2 | 14.38 | 14.53
56.5917 | 3901 | 250 | 150.7 | 115.2 | 34.8 | 14.9 | 30.4 | 204.3 | 0.048 | 4.58 | 4.52 | 409.3 | 168.6 | 14.43 | 14.55
56.6 | 3900 | 250.1 | 150.8 | 115.1 | 34.9 | 14.9 | 30.3 | 208 | 0.051 | 4.58 | 4.51 | 409.5 | 169.4 | 14.39 | 14.45
56.6083 | 3900 | 249.9 | 151 | 114.7 | 35 | 14.9 | 30.2 | 208.2 | 0.057 | 4.56 | 4.54 | 409.3 | 169.9 | 14.38 | 14.43
56.6167 | 3902 | 250.4 | 151.1 | 114.4 | 34.9 | 14.9 | 30.2 | 210.5 | 0.051 | 4.56 | 4.54 | 409.4 | 169.4 | 14.4 | 14.54
56.625 | 3900 | 250 | 151.1 | 114.3 | 34.9 | 14.9 | 30.2 | 204.6 | 0.053 | 4.56 | 4.5 | 409.5 | 170.6 | 14.32 | 14.56
56.6333 | 3901 | 250.4 | 151.1 | 114.3 | 34.9 | 14.9 | 30.1 | 204.9 | 0.051 | 4.5 | 4.54 | 409.7 | 170.4 | 14.37 | 14.56
56.6417 | 3900 | 250.1 | 151 | 114.8 | 34.9 | 15 | 30.1 | 200.7 | 0.054 | 4.49 | 4.52 | 409.9 | 169.4 | 14.39 | 14.54
56.65 | 3900 | 250 | 150.9 | 114.7 | 34.9 | 14.9 | 30.1 | 195.2 | 0.048 | 4.49 | 4.51 | 410.2 | 171.5 | 14.36 | 14.55
56.6583 | 3900 | 249.9 | 150.8 | 115 | 34.9 | 14.9 | 30.1 | 205.8 | 0.051 | 4.49 | 4.54 | 409.7 | 169.9 | 14.37 | 14.52
56.6667 | 3902 | 250.1 | 151 | 114.9 | 34.9 | 14.9 | 30.1 | 199.8 | 0.053 | 4.51 | 4.47 | 409.7 | 168.2 | 14.38 | 14.47
56.675 | 3901 | 250.2 | 151.1 | 115.2 | 35.1 | 14.9 | 30.1 | 204.7 | 0.055 | 4.53 | 4.49 | 409.6 | 169.7 | 14.38 | 14.55
56.6833 | 3899 | 250.2 | 151.1 | 115.2 | 35 | 14.9 | 30.1 | 200.3 | 0.054 | 4.53 | 4.47 | 409.5 | 169.7 | 14.39 | 14.44
56.6917 | 3901 | 249.9 | 150.8 | 115.2 | 35 | 14.9 | 30.1 | 204.1 | 0.052 | 4.53 | 4.52 | 409.9 | 171.2 | 14.38 | 14.57
56.7 | 3900 | 250 | 150.7 | 115.2 | 35 | 14.9 | 30.1 | 203.9 | 0.055 | 4.52 | 4.48 | 410.1 | 171.3 | 14.38 | 14.44
56.7083 | 3900 | 250 | 150.9 | 115.2 | 34.8 | 14.9 | 30.2 | 198.2 | 0.056 | 4.52 | 4.53 | 409.7 | 169.3 | 14.38 | 14.46
56.7167 | 3902 | 250.1 | 151.1 | 115.2 | 34.9 | 14.9 | 30 | 203.2 | 0.047 | 4.49 | 4.53 | 409.8 | 171.5 | 14.37 | 14.53
56.725 | 3902 | 250 | 151.1 | 115.2 | 34.9 | 14.9 | 30 | 208.8 | 0.053 | 4.5 | 4.51 | 409.9 | 169.8 | 14.38 | 14.56
56.7333 | 3901 | 250.6 | 150.8 | 115.3 | 34.9 | 14.9 | 29.8 | 209.5 | 0.049 | 4.5 | 4.5 | 410 | 169.4 | 14.36 | 14.55
56.7417 | 3903 | 250 | 150.7 | 115.2 | 34.9 | 14.9 | 29.8 | 199.9 | 0.046 | 4.55 | 4.53 | 410.2 | 169.2 | 14.38 | 14.56
56.75 | 3902 | 250.1 | 150.9 | 115.2 | 35.1 | 14.9 | 29.9 | 205.5 | 0.049 | 4.55 | 4.55 | 410.1 | 169.9 | 14.38 | 14.55
56.7583 | 3900 | 250.2 | 151.1 | 114.9 | 35.2 | 14.9 | 30 | 207.7 | 0.045 | 4.55 | 4.51 | 410.1 | 170.8 | 14.4 | 14.46
56.7667 | 3901 | 250.3 | 151 | 114.6 | 35.1 | 14.9 | 29.8 | 203.2 | 0.052 | 4.5 | 4.51 | 410.1 | 169.7 | 14.35 | 14.44
56.775 | 3901 | 250.2 | 150.9 | 114.4 | 35.1 | 14.9 | 29.7 | 207.5 | 0.054 | 4.54 | 4.5 | 409.9 | 173.2 | 14.39 | 14.53
56.7833 | 3902 | 250.2 | 150.9 | 114.4 | 34.9 | 14.9 | 29.8 | 209.7 | 0.045 | 4.54 | 4.56 | 410.1 | 172.2 | 14.39 | 14.46
56.7917 | 3903 | 250.1 | 150.8 | 114.6 | 34.8 | 14.9 | 29.8 | 212.6 | 0.048 | 4.54 | 4.5 | 410.1 | 170.6 | 14.36 | 14.46
56.8 | 3903 | 249.9 | 150.9 | 114.9 | 34.8 | 14.9 | 29.9 | 204.3 | 0.05 | 4.51 | 4.52 | 409.8 | 171.4 | 14.38 | 14.54
56.8083 | 3904 | 250.1 | 151.1 | 115.1 | 34.8 | 14.9 | 29.8 | 211.6 | 0.045 | 4.52 | 4.49 | 409.6 | 169.3 | 14.39 | 14.47
56.8167 | 3904 | 250.1 | 151.1 | 115.3 | 34.8 | 14.9 | 29.9 | 207.7 | 0.046 | 4.52 | 4.48 | 409.5 | 168.4 | 14.41 | 14.57
56.825 | 3910 | 249.5 | 150.9 | 115.6 | 34.8 | 14.9 | 29.8 | 211.8 | 0.046 | 4.52 | 4.5 | 409.6 | 168.8 | 14.39 | 14.44
56.8333 | 3908 | 249.9 | 150.8 | 115.5 | 34.9 | 14.9 | 29.6 | 207.3 | 0.049 | 4.5 | 4.51 | 409.8 | 169.2 | 14.36 | 14.47
56.8417 | 3900 | 250.2 | 150.9 | 115.1 | 34.9 | 14.9 | 29.8 | 209 | 0.05 | 4.49 | 4.43 | 409.5 | 169 | 14.4 | 14.57
56.85 | 3899 | 250.2 | 151 | 115 | 34.9 | 14.9 | 29.8 | 207.5 | 0.05 | 4.52 | 4.52 | 409.5 | 170.6 | 14.36 | 14.53
56.8583 | 3901 | 250.6 | 151 | 114.8 | 34.8 | 14.9 | 29.8 | 206.2 | 0.055 | 4.52 | 4.48 | 409.6 | 169.9 | 14.38 | 14.43
56.8667 | 3899 | 250 | 151 | 114.8 | 34.8 | 14.9 | 29.9 | 208.7 | 0.047 | 4.55 | 4.53 | 409.5 | 170.2 | 14.39 | 14.56
56.875 | 3901 | 249.9 | 150.8 | 114.4 | 34.8 | 14.9 | 30 | 203.2 | 0.052 | 4.55 | 4.55 | 409.4 | 169.6 | 14.41 | 14.55
56.8833 | 3900 | 250.2 | 150.9 | 114.3 | 34.9 | 14.9 | 30 | 208.6 | 0.05 | 4.55 | 4.54 | 409.2 | 170.9 | 14.41 | 14.54
56.8917 | 3906 | 250.5 | 150.9 | 114.3 | 34.9 | 14.9 | 29.9 | 214 | 0.051 | 4.5 | 4.55 | 409.1 | 170.3 | 14.38 | 14.46
56.9 | 3901 | 250.6 | 151.1 | 114.9 | 34.9 | 14.9 | 29.9 | 203.8 | 0.046 | 4.5 | 4.5 | 409.2 | 169.4 | 14.39 | 14.55
56.9083 | 3900 | 250.3 | 151 | 115.1 | 34.9 | 14.9 | 30 | 203 | 0.045 | 4.5 | 4.53 | 409 | 169 | 14.4 | 14.5
56.9167 | 3903 | 249.8 | 151.1 | 115.2 | 35 | 14.9 | 30.1 | 201.6 | 0.046 | 4.51 | 4.54 | 409.2 | 168.4 | 14.4 | 14.44
56.925 | 3902 | 250.1 | 150.9 | 115.5 | 34.9 | 14.9 | 30.1 | 202.3 | 0.047 | 4.51 | 4.49 | 409.1 | 169.7 | 14.41 | 14.53
56.9333 | 3902 | 249.8 | 151 | 115.7 | 35 | 14.9 | 30.2 | 205.6 | 0.05 | 4.51 | 4.54 | 409.6 | 169 | 14.4 | 14.54
56.9417 | 3898 | 250.2 | 150.9 | 115.4 | 35.1 | 14.9 | 30.1 | 206.8 | 0.054 | 4.46 | 4.44 | 409.5 | 169.7 | 14.45 | 14.52
56.95 | 3902 | 250 | 150.9 | 115 | 35 | 14.9 | 30.1 | 208.3 | 0.046 | 4.46 | 4.54 | 409.3 | 169.8 | 14.41 | 14.55
56.9583 | 3904 | 250.4 | 150.8 | 114.7 | 35 | 14.9 | 30.1 | 201.8 | 0.048 | 4.47 | 4.52 | 409 | 171.3 | 14.41 | 14.55
56.9667 | 3901 | 250.1 | 150.9 | 114.7 | 35 | 14.9 | 30.2 | 203.8 | 0.046 | 4.47 | 4.53 | 409.2 | 169.8 | 14.43 | 14.53
56.975 | 3903 | 250.1 | 151.1 | 114.6 | 35.1 | 14.9 | 30.2 | 203.3 | 0.049 | 4.49 | 4.49 | 408.8 | 169 | 14.43 | 14.5
56.9833 | 3902 | 249.9 | 151.1 | 114.4 | 34.9 | 14.9 | 30.2 | 211.2 | 0.052 | 4.49 | 4.51 | 408.8 | 168.7 | 14.44 | 14.46
56.9917 | 3906 | 250.2 | 150.9 | 114.4 | 34.9 | 14.9 | 30.2 | 200.1 | 0.048 | 4.49 | 4.52 | 409 | 169.6 | 14.43 | 14.52
57 | 3901 | 250.3 | 150.8 | 114.9 | 34.9 | 14.9 | 30.4 | 202.1 | 0.045 | 4.48 | 4.52 | 408.9 | 170.2 | 14.44 | 14.56
57.0083 | 3902 | 249.8 | 151 | 114.9 | 35 | 14.9 | 30.4 | 204.1 | 0.053 | 4.48 | 4.52 | 409.5 | 170 | 14.42 | 14.55
57.0167 | 3900 | 250.1 | 151 | 114.9 | 35 | 14.9 | 30.4 | 207.5 | 0.049 | 4.48 | 4.49 | 409.2 | 170.5 | 14.43 | 14.44
57.025 | 3900 | 250 | 151.1 | 114.9 | 35 | 14.9 | 30.4 | 203.1 | 0.053 | 4.48 | 4.52 | 409.1 | 170.4 | 14.4 | 14.56
57.0333 | 3901 | 250 | 151.3 | 115.1 | 34.9 | 14.9 | 30.2 | 208.5 | 0.046 | 4.49 | 4.48 | 409.5 | 172.7 | 14.44 | 14.51
57.0417 | 3902 | 250 | 151.1 | 115.3 | 35 | 14.9 | 30.2 | 207.4 | 0.046 | 4.49 | 4.51 | 409.3 | 169 | 14.39 | 14.44
57.05 | 3905 | 249.6 | 150.7 | 115.3 | 34.9 | 14.9 | 30.1 | 207.2 | 0.05 | 4.49 | 4.52 | 409.6 | 169 | 14.41 | 14.5
57.0583 | 3901 | 250.4 | 150.9 | 115.4 | 35 | 14.9 | 30.2 | 201.1 | 0.059 | 4.51 | 4.46 | 409.2 | 169.5 | 14.43 | 14.53
57.0667 | 3900 | 249.9 | 151.2 | 115.6 | 35.1 | 14.9 | 30.2 | 203.8 | 0.054 | 4.51 | 4.49 | 409.2 | 169 | 14.41 | 14.5
57.075 | 3899 | 249.9 | 150.9 | 115.3 | 35.2 | 14.9 | 30.2 | 202.7 | 0.05 | 4.52 | 4.52 | 408.6 | 169.5 | 14.45 | 14.54
57.0833 | 3901 | 250.3 | 150.8 | 115 | 35.1 | 14.9 | 30.2 | 210 | 0.051 | 4.52 | 4.48 | 408.5 | 169.3 | 14.43 | 14.52
57.0917 | 3904 | 249.8 | 150.9 | 114.8 | 35 | 14.9 | 30.2 | 209 | 0.054 | 4.52 | 4.51 | 408.8 | 171.8 | 14.45 | 14.5
57.1 | 3899 | 250.1 | 151 | 114.4 | 34.9 | 14.9 | 30.1 | 203.3 | 0.05 | 4.5 | 4.44 | 409.3 | 172.2 | 14.41 | 14.56
57.1083 | 3899 | 250.5 | 150.9 | 114.4 | 34.9 | 14.9 | 30.2 | 203.8 | 0.053 | 4.5 | 4.5 | 409.4 | 171.2 | 14.49 | 14.47
57.1167 | 3901 | 250.1 | 150.9 | 114.3 | 34.8 | 14.9 | 30.1 | 214.3 | 0.051 | 4.5 | 4.53 | 409.3 | 171.5 | 14.46 | 14.5
57.125 | 3900 | 250.1 | 150.9 | 114.6 | 34.9 | 14.9 | 30.2 | 212.1 | 0.047 | 4.5 | 4.48 | 409.1 | 170 | 14.46 | 14.51
57.1333 | 3902 | 250.1 | 151 | 115.1 | 34.9 | 14.9 | 30.1 | 209.7 | 0.049 | 4.51 | 4.5 | 409.5 | 168.6 | 14.46 | 14.51
57.1417 | 3900 | 250 | 151 | 115.5 | 34.9 | 14.9 | 30.3 | 203.7 | 0.048 | 4.52 | 4.49 | 410 | 169.9 | 14.44 | 14.48
57.15 | 3899 | 250 | 151 | 115.7 | 35 | 14.9 | 30.3 | 202.1 | 0.051 | 4.52 | 4.48 | 409.9 | 168.6 | 14.43 | 14.44
57.1583 | 3900 | 250 | 150.9 | 115.4 | 34.9 | 14.9 | 30.2 | 208.3 | 0.051 | 4.52 | 4.49 | 409.5 | 168.9 | 14.38 | 14.53
57.1667 | 3901 | 250.1 | 150.8 | 115.1 | 34.9 | 14.9 | 30.1 | 210.1 | 0.048 | 4.45 | 4.59 | 409.7 | 169.4 | 14.4 | 14.57
57.175 | 3901 | 250.2 | 150.7 | 114.9 | 35.1 | 14.9 | 30 | 207.5 | 0.044 | 4.57 | 4.55 | 409.8 | 170.6 | 14.41 | 14.54
57.1833 | 3901 | 250.2 | 151 | 114.7 | 35.1 | 14.9 | 30.1 | 206 | 0.048 | 4.57 | 4.53 | 409.6 | 169 | 14.43 | 14.56
57.1917 | 3900 | 249.9 | 151.1 | 114.4 | 35.2 | 14.9 | 30 | 207.6 | 0.049 | 4.57 | 4.58 | 409.6 | 170.3 | 14.4 | 14.56
57.2 | 3901 | 250 | 150.9 | 114.3 | 35.1 | 14.9 | 30 | 209.2 | 0.048 | 4.53 | 4.57 | 409.5 | 169.8 | 14.39 | 14.53
57.2083 | 3901 | 249.9 | 150.7 | 114.5 | 35 | 14.9 | 30 | 204.5 | 0.048 | 4.53 | 4.52 | 409.7 | 170.4 | 14.44 | 14.52
57.2167 | 3901 | 250.2 | 151 | 114.7 | 34.8 | 14.9 | 29.9 | 202.9 | 0.05 | 4.46 | 4.5 | 409.7 | 170.1 | 14.45 | 14.52
57.225 | 3901 | 250.3 | 151 | 114.8 | 34.8 | 14.9 | 30 | 210.1 | 0.044 | 4.54 | 4.54 | 409.5 | 169.5 | 14.44 | 14.54
57.2333 | 3906 | 250.1 | 150.9 | 114.9 | 34.8 | 14.9 | 29.9 | 204.5 | 0.047 | 4.54 | 4.56 | 409.3 | 168.4 | 14.46 | 14.57
57.2417 | 3901 | 250.4 | 151 | 115.2 | 34.8 | 14.9 | 29.7 | 211.4 | 0.048 | 4.54 | 4.55 | 409.8 | 169.1 | 14.46 | 14.56
57.25 | 3901 | 250.5 | 151.1 | 115.5 | 34.7 | 14.9 | 29.6 | 209.8 | 0.05 | 4.46 | 4.54 | 409.5 | 169 | 14.46 | 14.53
57.2583 | 3901 | 250.7 | 150.9 | 115.4 | 34.8 | 14.9 | 29.6 | 205.2 | 0.051 | 4.57 | 4.56 | 409.8 | 169.9 | 14.47 | 14.52
57.2667 | 3904 | 249.9 | 150.9 | 115.4 | 34.8 | 14.9 | 29.8 | 198.4 | 0.058 | 4.57 | 4.53 | 409.5 | 170.3 | 14.46 | 14.53
57.275 | 3902 | 250.4 | 150.9 | 115.5 | 34.9 | 14.9 | 29.9 | 206.5 | 0.056 | 4.57 | 4.54 | 409.8 | 172 | 14.5 | 14.54
57.2833 | 3902 | 250 | 150.8 | 115.1 | 34.9 | 14.9 | 29.8 | 204.6 | 0.045 | 4.56 | 4.57 | 409.9 | 168.2 | 14.42 | 14.55
57.2917 | 3903 | 250.1 | 150.9 | 114.9 | 34.9 | 14.9 | 29.7 | 207.4 | 0.055 | 4.52 | 4.58 | 409.7 | 169.9 | 14.29 | 14.47
57.3 | 3900 | 250.1 | 151 | 114.8 | 34.9 | 14.9 | 29.8 | 209.4 | 0.054 | 4.52 | 4.53 | 409.9 | 170.5 | 14.33 | 14.5
57.3083 | 3900 | 250.2 | 150.9 | 114.6 | 34.9 | 14.9 | 29.7 | 206.7 | 0.053 | 4.45 | 4.55 | 409.7 | 169.7 | 14.33 | 14.48
57.3167 | 3906 | 250.2 | 151.1 | 114.5 | 34.8 | 14.9 | 29.8 | 209.2 | 0.048 | 4.53 | 4.53 | 410 | 170.9 | 14.3 | 14.47
57.325 | 3899 | 250 | 150.7 | 114.6 | 34.8 | 14.9 | 29.8 | 208 | 0.057 | 4.53 | 4.57 | 409.7 | 169.5 | 14.36 | 14.56
57.3333 | 3902 | 250.3 | 150.6 | 114.7 | 34.8 | 14.9 | 29.9 | 205.1 | 0.051 | 4.53 | 4.58 | 409.5 | 171 | 14.41 | 14.48
57.3417 | 3904 | 250.6 | 150.9 | 114.7 | 34.9 | 14.9 | 30 | 211.2 | 0.052 | 4.52 | 4.55 | 409.4 | 171 | 14.39 | 14.52
57.35 | 3900 | 250.2 | 151.1 | 114.8 | 34.9 | 14.9 | 30 | 210.2 | 0.057 | 4.46 | 4.54 | 409.4 | 170.7 | 14.24 | 14.55
57.3583 | 3901 | 250.1 | 151.2 | 115.2 | 35 | 14.9 | 30 | 210.3 | 0.057 | 4.46 | 4.56 | 409.5 | 169.6 | 14.35 | 14.47
57.3667 | 3907 | 249.7 | 151.1 | 115.3 | 35.1 | 14.9 | 30.2 | 207.1 | 0.049 | 4.51 | 4.51 | 409.5 | 169.4 | 14.38 | 14.57
57.375 | 3899 | 250.1 | 150.7 | 115.6 | 35.3 | 14.9 | 30.1 | 210.9 | 0.049 | 4.51 | 4.49 | 409.4 | 171.1 | 14.37 | 14.47
57.3833 | 3901 | 250.2 | 150.9 | 115.6 | 35.3 | 14.9 | 30.1 | 209.9 | 0.055 | 4.51 | 4.51 | 409.3 | 169.1 | 14.36 | 14.44
57.3917 | 3899 | 249.9 | 151 | 115.4 | 35.2 | 14.9 | 30.1 | 210.5 | 0.057 | 4.51 | 4.49 | 409.3 | 169.6 | 14.39 | 14.57
57.4 | 3901 | 250.5 | 151 | 115.4 | 35.1 | 14.9 | 30.1 | 201.9 | 0.055 | 4.51 | 4.54 | 409.3 | 171 | 14.37 | 14.56
57.4083 | 3904 | 250.1 | 151 | 114.6 | 34.9 | 14.9 | 30.2 | 208.5 | 0.051 | 4.51 | 4.54 | 409.3 | 170.7 | 14.44 | 14.42
57.4167 | 3901 | 250.2 | 150.8 | 114.3 | 34.9 | 14.9 | 30.3 | 215.1 | 0.051 | 4.51 | 4.49 | 409.5 | 172.6 | 14.44 | 14.52
57.425 | 3900 | 250.1 | 150.6 | 114.6 | 34.9 | 14.9 | 30.2 | 208.2 | 0.05 | 4.51 | 4.51 | 409.3 | 170.9 | 14.47 | 14.45
57.4333 | 3898 | 250.2 | 150.8 | 114.8 | 34.9 | 14.9 | 30.3 | 204.1 | 0.045 | 4.49 | 4.48 | 409.3 | 173 | 14.44 | 14.43
57.4417 | 3899 | 250.1 | 151.2 | 115.3 | 34.8 | 14.9 | 30.3 | 205.4 | 0.05 | 4.49 | 4.51 | 409.5 | 170.1 | 14.47 | 14.47
57.45 | 3902 | 249.7 | 151.2 | 115.4 | 34.8 | 14.9 | 30.3 | 208.5 | 0.05 | 4.49 | 4.54 | 409.5 | 168.6 | 14.46 | 14.54
57.4583 | 3900 | 249.9 | 150.9 | 115.2 | 34.9 | 14.9 | 30.2 | 209.3 | 0.052 | 4.46 | 4.56 | 409.3 | 168.5 | 14.44 | 14.48
57.4667 | 3899 | 250.2 | 150.7 | 115.2 | 34.9 | 14.9 | 30.3 | 204.4 | 0.054 | 4.47 | 4.55 | 409.1 | 168.9 | 14.45 | 14.45
57.475 | 3901 | 250 | 150.9 | 114.9 | 34.8 | 14.9 | 30.2 | 208.6 | 0.045 | 4.47 | 4.53 | 409.3 | 169.6 | 14.45 | 14.5
57.4833 | 3899 | 250.3 | 151.2 | 114.6 | 34.8 | 14.9 | 30.2 | 203.6 | 0.05 | 4.49 | 4.49 | 409.3 | 169.7 | 14.43 | 14.46
57.4917 | 3900 | 249.9 | 150.9 | 114.7 | 34.8 | 14.9 | 30.2 | 204.8 | 0.049 | 4.49 | 4.51 | 409.2 | 170.1 | 14.45 | 14.51
57.5 | 3899 | 250 | 150.7 | 114.8 | 34.8 | 14.9 | 30.2 | 207.2 | 0.055 | 4.55 | 4.55 | 409.3 | 169.7 | 14.45 | 14.48
57.5083 | 3901 | 249.7 | 150.9 | 114.5 | 34.9 | 14.9 | 30.2 | 203 | 0.049 | 4.55 | 4.55 | 409.3 | 169.2 | 14.5 | 14.5
57.5167 | 3899 | 250.8 | 151.1 | 114.3 | 34.9 | 14.9 | 30.2 | 205.2 | 0.052 | 4.55 | 4.53 | 409.3 | 170.4 | 14.46 | 14.47
57.525 | 3899 | 250 | 150.9 | 114.4 | 34.9 | 14.9 | 30.1 | 209.4 | 0.054 | 4.48 | 4.52 | 409.2 | 169.6 | 14.49 | 14.54
57.5333 | 3901 | 250.2 | 151.1 | 114.7 | 34.9 | 14.9 | 30.1 | 197.9 | 0.052 | 4.5 | 4.53 | 409.3 | 169.4 | 14.47 | 14.46
57.5417 | 3900 | 250 | 151 | 114.8 | 34.9 | 14.9 | 30.1 | 208.3 | 0.05 | 4.5 | 4.5 | 409.2 | 170.7 | 14.38 | 14.52
57.55 | 3900 | 250.1 | 150.9 | 115.2 | 34.9 | 14.9 | 30.1 | 205.3 | 0.043 | 4.54 | 4.54 | 409.5 | 169.9 | 14.41 | 14.43
57.5583 | 3899 | 249.9 | 150.9 | 115.3 | 34.8 | 14.9 | 30.2 | 202.3 | 0.045 | 4.54 | 4.56 | 409.4 | 170.4 | 14.37 | 14.51
57.5667 | 3900 | 250 | 151 | 115.4 | 34.9 | 14.9 | 30.1 | 205.8 | 0.054 | 4.54 | 4.52 | 409.7 | 169.1 | 14.42 | 14.54
57.575 | 3898 | 249.9 | 151 | 115.7 | 34.9 | 14.9 | 30.1 | 207.7 | 0.049 | 4.45 | 4.57 | 409.8 | 169.4 | 14.41 | 14.45
57.5833 | 3899 | 250.1 | 151 | 115.6 | 35.1 | 14.9 | 30.2 | 209.5 | 0.039 | 4.53 | 4.45 | 409.7 | 169.4 | 14.42 | 14.56
57.5917 | 3899 | 250.2 | 150.9 | 115.3 | 35.1 | 14.9 | 30.1 | 206.8 | 0.053 | 4.53 | 4.57 | 409.1 | 172.1 | 14.42 | 14.56
57.6 | 3899 | 250 | 150.8 | 115.2 | 35 | 14.9 | 30.2 | 202.2 | 0.05 | 4.53 | 4.57 | 409.5 | 170.7 | 14.43 | 14.56
57.6083 | 3899 | 249.9 | 150.9 | 114.9 | 35.1 | 14.9 | 30.1 | 205.2 | 0.051 | 4.53 | 4.59 | 409.8 | 169.5 | 14.45 | 14.47
57.6167 | 3903 | 249.7 | 151.2 | 114.8 | 35 | 14.9 | 29.9 | 207.4 | 0.042 | 4.53 | 4.57 | 409.6 | 169.8 | 14.42 | 14.55
57.625 | 3903 | 250.5 | 151 | 114.8 | 35.1 | 14.9 | 29.9 | 210.1 | 0.051 | 4.53 | 4.58 | 409.4 | 170.5 | 14.42 | 14.44
57.6333 | 3905 | 250.3 | 150.7 | 114.6 | 35.1 | 14.9 | 30 | 201.3 | 0.049 | 4.53 | 4.57 | 409.7 | 170.7 | 14.42 | 14.44
57.6417 | 3906 | 250 | 150.8 | 114.6 | 34.9 | 14.9 | 29.7 | 206.3 | 0.05 | 4.53 | 4.59 | 409.6 | 170.1 | 14.39 | 14.45
57.65 | 3901 | 250.3 | 150.9 | 114.3 | 34.9 | 14.9 | 29.9 | 211.1 | 0.05 | 4.54 | 4.56 | 409.7 | 170.9 | 14.42 | 14.44
57.6583 | 3901 | 250.4 | 151.1 | 114.8 | 35.1 | 14.9 | 29.7 | 209.5 | 0.05 | 4.54 | 4.56 | 410.1 | 171.3 | 14.41 | 14.52
57.6667 | 3900 | 250.1 | 151.1 | 115.3 | 35.1 | 14.9 | 29.7 | 205.3 | 0.047 | 4.54 | 4.57 | 410.1 | 169.8 | 14.41 | 14.54
57.675 | 3902 | 250.1 | 151.3 | 115.5 | 35.1 | 14.9 | 29.6 | 209.8 | 0.046 | 4.52 | 4.58 | 409.9 | 168.3 | 14.41 | 14.49
57.6833 | 3901 | 250.2 | 150.8 | 115.7 | 34.9 | 14.9 | 29.7 | 205.2 | 0.052 | 4.52 | 4.55 | 410 | 169.5 | 14.37 | 14.44
57.6917 | 3902 | 250.7 | 150.8 | 114.9 | 34.9 | 14.9 | 29.7 | 208.9 | 0.049 | 4.49 | 4.57 | 409.9 | 169.6 | 14.4 | 14.55
57.7 | 3900 | 250.2 | 150.9 | 114.5 | 34.9 | 14.9 | 29.7 | 215.3 | 0.046 | 4.52 | 4.61 | 410.1 | 170.3 | 14.36 | 14.53
57.7083 | 3902 | 250.5 | 150.9 | 114.3 | 34.9 | 14.9 | 29.7 | 213.8 | 0.047 | 4.52 | 4.58 | 410.1 | 171.2 | 14.39 | 14.56
57.7167 | 3905 | 250.5 | 150.8 | 114.9 | 34.8 | 14.9 | 29.5 | 200.7 | 0.047 | 4.52 | 4.6 | 410.2 | 169.3 | 14.41 | 14.53
57.725 | 3901 | 250.1 | 151.2 | 115.2 | 34.8 | 14.9 | 29.6 | 206.3 | 0.054 | 4.53 | 4.5 | 410.1 | 169.8 | 14.44 | 14.44
57.7333 | 3904 | 250.8 | 151.1 | 115.4 | 34.8 | 14.9 | 29.6 | 209.7 | 0.053 | 4.53 | 4.57 | 410.2 | 170 | 14.34 | 14.52
57.7417 | 3902 | 250.1 | 150.9 | 115.6 | 34.9 | 14.9 | 29.7 | 204.4 | 0.059 | 4.53 | 4.57 | 410.1 | 169 | 14.42 | 14.49
57.75 | 3902 | 250 | 150.8 | 115.2 | 35 | 14.9 | 29.9 | 208.7 | 0.049 | 4.53 | 4.54 | 409.7 | 169.6 | 14.39 | 14.57
57.7583 | 3906 | 249.8 | 150.9 | 115.1 | 34.9 | 14.9 | 30 | 201.7 | 0.051 | 4.51 | 4.54 | 410.1 | 170.8 | 14.42 | 14.57
57.7667 | 3902 | 250.2 | 151 | 114.7 | 34.9 | 14.9 | 30 | 208.5 | 0.045 | 4.54 | 4.49 | 409.7 | 169 | 14.42 | 14.43
57.775 | 3900 | 250.6 | 151.1 | 114.6 | 34.9 | 14.9 | 30 | 207.5 | 0.05 | 4.54 | 4.56 | 409.9 | 169 | 14.4 | 14.44
57.7833 | 3900 | 249.8 | 151.1 | 114.4 | 34.9 | 14.9 | 30.1 | 211.9 | 0.048 | 4.54 | 4.56 | 409.9 | 169.7 | 14.39 | 14.54
57.7917 | 3902 | 250.5 | 150.9 | 114.4 | 34.9 | 14.9 | 30.1 | 211.1 | 0.052 | 4.56 | 4.56 | 409.8 | 170.1 | 14.38 | 14.57
57.8 | 3904 | 250 | 150.8 | 114.6 | 34.9 | 14.9 | 30.1 | 206.4 | 0.048 | 4.56 | 4.54 | 409.6 | 169.4 | 14.41 | 14.44
57.8083 | 3900 | 250.4 | 151.1 | 114.8 | 34.9 | 14.9 | 30 | 206.4 | 0.051 | 4.56 | 4.56 | 409.5 | 168.9 | 14.41 | 14.57
57.8167 | 3904 | 250.1 | 151.1 | 115.1 | 34.9 | 14.9 | 30.1 | 206.3 | 0.05 | 4.56 | 4.56 | 409.3 | 169.8 | 14.45 | 14.53
57.825 | 3899 | 250.2 | 151.1 | 115.2 | 34.9 | 14.9 | 30.1 | 203.4 | 0.05 | 4.56 | 4.54 | 409.2 | 169.5 | 14.38 | 14.43
57.8333 | 3899 | 249.8 | 150.8 | 115.4 | 34.9 | 14.9 | 30.2 | 197 | 0.053 | 4.56 | 4.54 | 409.5 | 168.9 | 14.39 | 14.48
57.8417 | 3902 | 250.4 | 150.8 | 115.6 | 35 | 14.9 | 30.3 | 203.2 | 0.053 | 4.54 | 4.54 | 409.3 | 169.4 | 14.42 | 14.45
57.85 | 3899 | 250.5 | 151 | 115.6 | 35.1 | 14.9 | 30.2 | 205.1 | 0.055 | 4.55 | 4.56 | 409.2 | 169.9 | 14.36 | 14.47
57.8583 | 3900 | 250.2 | 151.1 | 115.5 | 35 | 14.9 | 30.1 | 202.5 | 0.049 | 4.55 | 4.45 | 409.2 | 168.8 | 14.31 | 14.48
57.8667 | 3900 | 250.2 | 150.9 | 114.9 | 35 | 14.9 | 30.1 | 201.3 | 0.045 | 4.55 | 4.55 | 408.7 | 169.5 | 14.34 | 14.49
57.875 | 3899 | 250.2 | 150.8 | 114.7 | 35 | 14.9 | 30.1 | 203.3 | 0.045 | 4.55 | 4.56 | 409 | 170.6 | 14.37 | 14.47
57.8833 | 3899 | 249.9 | 150.8 | 114.6 | 34.9 | 14.9 | 30.2 | 203.7 | 0.051 | 4.54 | 4.57 | 409 | 169.9 | 14.33 | 14.46
57.8917 | 3904 | 250.1 | 150.8 | 114.4 | 35 | 14.9 | 30.2 | 211.7 | 0.049 | 4.48 | 4.52 | 408.7 | 171.5 | 14.34 | 14.46
57.9 | 3900 | 249.9 | 151 | 114.6 | 35.1 | 14.9 | 30.3 | 206.2 | 0.053 | 4.48 | 4.56 | 408.6 | 171.8 | 14.34 | 14.49
57.9083 | 3902 | 250.4 | 151 | 114.8 | 35.1 | 15 | 30.2 | 205.7 | 0.054 | 4.44 | 4.52 | 409.1 | 170.7 | 14.36 | 14.43
57.9167 | 3900 | 249.8 | 151.1 | 114.9 | 35.1 | 15 | 30.2 | 210.9 | 0.053 | 4.47 | 4.57 | 409.3 | 170.6 | 14.31 | 14.5
57.925 | 3901 | 250.2 | 151.1 | 115 | 35.3 | 15 | 30.2 | 200.7 | 0.044 | 4.53 | 4.43 | 409.2 | 172.2 | 14.33 | 14.46
57.9333 | 3899 | 250.1 | 150.8 | 115.3 | 35.3 | 15 | 30.2 | 205.5 | 0.057 | 4.53 | 4.57 | 409.3 | 169.2 | 14.33 | 14.46
57.9417 | 3901 | 250.1 | 150.8 | 115.2 | 35.3 | 15 | 30.2 | 205.6 | 0.049 | 4.53 | 4.59 | 409.1 | 170.2 | 14.36 | 14.43
57.95 | 3900 | 250.1 | 150.9 | 115.4 | 35.3 | 15 | 30.1 | 206.9 | 0.051 | 4.51 | 4.59 | 409.2 | 170 | 14.39 | 14.47
57.9583 | 3900 | 249.8 | 151.1 | 115.5 | 35.4 | 15 | 30.1 | 205.5 | 0.045 | 4.51 | 4.62 | 409.2 | 168.7 | 14.37 | 14.44
57.9667 | 3899 | 250.1 | 151.1 | 115.5 | 35.3 | 15 | 30.1 | 200.3 | 0.051 | 4.55 | 4.58 | 409.2 | 169.6 | 14.31 | 14.57
57.975 | 3899 | 250.2 | 150.9 | 115.2 | 35.2 | 15 | 30.1 | 212.9 | 0.048 | 4.55 | 4.55 | 409.5 | 168.4 | 14.31 | 14.48
57.9833 | 3899 | 250 | 150.8 | 114.9 | 34.9 | 15 | 30.1 | 206.5 | 0.049 | 4.55 | 4.55 | 409.5 | 169.8 | 14.34 | 14.47
57.9917 | 3900 | 250 | 150.9 | 114.9 | 34.8 | 15 | 30.1 | 202.3 | 0.054 | 4.61 | 4.55 | 409.5 | 172.8 | 14.37 | 14.49
58 | 3903 | 250.5 | 151 | 114.7 | 34.9 | 15 | 30.1 | 210.2 | 0.053 | 4.61 | 4.49 | 409.4 | 173.9 | 14.37 | 14.56
58.0083 | 3900 | 250.2 | 151.2 | 114.8 | 35 | 15 | 30.1 | 207.6 | 0.051 | 4.61 | 4.56 | 409.1 | 170.4 | 14.36 | 14.56
58.0167 | 3900 | 250.1 | 151.2 | 114.6 | 34.9 | 15 | 30.3 | 210.4 | 0.047 | 4.53 | 4.57 | 409 | 170.8 | 14.37 | 14.43
58.025 | 3899 | 249.8 | 150.8 | 114.7 | 34.8 | 15 | 30.1 | 206.1 | 0.053 | 4.53 | 4.58 | 409.1 | 168.5 | 14.38 | 14.57
58.0333 | 3899 | 250.3 | 150.7 | 114.7 | 34.8 | 15 | 30.3 | 208.3 | 0.054 | 4.52 | 4.52 | 409.2 | 172.4 | 14.36 | 14.49
58.0417 | 3901 | 250 | 150.9 | 114.4 | 34.8 | 15 | 30.2 | 208.7 | 0.051 | 4.48 | 4.52 | 409.3 | 170 | 14.35 | 14.44
58.05 | 3901 | 250.2 | 151.1 | 114.8 | 34.9 | 15 | 30.2 | 209.2 | 0.055 | 4.48 | 4.49 | 409.3 | 170.9 | 14.36 | 14.45
58.0583 | 3900 | 250.2 | 151.1 | 115.1 | 34.8 | 15 | 30.2 | 210.3 | 0.054 | 4.41 | 4.42 | 409.1 | 167.5 | 14.38 | 14.48
58.0667 | 3901 | 250.4 | 151 | 115.5 | 34.8 | 15 | 30.2 | 206 | 0.053 | 4.47 | 4.51 | 409 | 169.9 | 14.4 | 14.56
58.075 | 3900 | 250 | 151 | 115.6 | 34.8 | 15 | 30 | 200 | 0.052 | 4.48 | 4.53 | 409 | 168.1 | 14.36 | 14.44
58.0833 | 3904 | 250.3 | 150.9 | 115.3 | 34.7 | 15 | 29.9 | 204 | 0.052 | 4.48 | 4.52 | 409 | 169.3 | 14.38 | 14.45
58.0917 | 3901 | 250.3 | 150.9 | 115.2 | 34.8 | 14.9 | 29.9 | 204.7 | 0.049 | 4.48 | 4.52 | 409.4 | 169.6 | 14.4 | 14.56
58.1 | 3906 | 249.7 | 150.9 | 114.8 | 34.9 | 14.9 | 29.9 | 204.7 | 0.053 | 4.48 | 4.52 | 409.5 | 168.6 | 14.38 | 14.48
58.1083 | 3901 | 250.2 | 150.8 | 114.6 | 34.9 | 14.9 | 30 | 204.3 | 0.052 | 4.47 | 4.53 | 409.1 | 169.2 | 14.42 | 14.43
58.1167 | 3904 | 249.8 | 150.8 | 114.3 | 34.9 | 14.9 | 30 | 206.1 | 0.044 | 4.47 | 4.53 | 408.8 | 170.2 | 14.34 | 14.45
58.125 | 3904 | 250.4 | 150.9 | 114.3 | 34.9 | 14.9 | 29.9 | 207.1 | 0.049 | 4.54 | 4.55 | 409 | 171.7 | 14.42 | 14.48
58.1333 | 3903 | 249.7 | 150.9 | 114.5 | 34.9 | 14.9 | 29.9 | 205.2 | 0.052 | 4.56 | 4.56 | 408.8 | 169.3 | 14.39 | 14.43
58.1417 | 3901 | 250.3 | 151.1 | 114.7 | 34.9 | 14.9 | 29.9 | 200.7 | 0.045 | 4.56 | 4.54 | 408.8 | 170.4 | 14.38 | 14.55
58.15 | 3905 | 250 | 151 | 115.4 | 34.8 | 14.9 | 29.8 | 208 | 0.05 | 4.56 | 4.52 | 409 | 170.5 | 14.29 | 14.56
58.1583 | 3902 | 250 | 151.1 | 115.6 | 34.8 | 14.9 | 29.7 | 203.1 | 0.045 | 4.48 | 4.55 | 409.3 | 168.4 | 14.38 | 14.54
58.1667 | 3902 | 250.3 | 151 | 115.7 | 34.8 | 15 | 29.9 | 201 | 0.051 | 4.5 | 4.5 | 408.8 | 168.7 | 14.36 | 14.47
58.175 | 3904 | 250.6 | 150.8 | 115.6 | 34.8 | 15 | 29.7 | 206.8 | 0.047 | 4.5 | 4.5 | 408.9 | 168.7 | 14.4 | 14.46
58.1833 | 3902 | 250.6 | 150.6 | 114.9 | 34.8 | 15 | 29.6 | 204.9 | 0.053 | 4.58 | 4.55 | 408.8 | 169.8 | 14.37 | 14.57
58.1917 | 3901 | 250.1 | 151.1 | 114.8 | 34.9 | 15 | 29.7 | 206.1 | 0.05 | 4.58 | 4.52 | 408.8 | 169.4 | 14.38 | 14.43
58.2 | 3905 | 249.7 | 151 | 114.6 | 34.9 | 15 | 29.7 | 204.8 | 0.05 | 4.58 | 4.54 | 409.2 | 171.5 | 14.42 | 14.55
58.2083 | 3902 | 250.3 | 151 | 114.4 | 34.9 | 15 | 29.7 | 201.3 | 0.048 | 4.47 | 4.53 | 409.2 | 171.2 | 14.42 | 14.44
58.2167 | 3900 | 250.6 | 150.9 | 114.7 | 34.9 | 15 | 29.8 | 213.4 | 0.045 | 4.47 | 4.54 | 409.2 | 168.9 | 14.41 | 14.56
58.225 | 3900 | 250.1 | 150.9 | 114.9 | 34.8 | 15 | 29.7 | 209.4 | 0.053 | 4.48 | 4.53 | 409.2 | 170 | 14.44 | 14.45
58.2333 | 3901 | 250.1 | 150.9 | 115.2 | 34.9 | 15 | 29.8 | 209.9 | 0.051 | 4.48 | 4.42 | 409.3 | 170.3 | 14.39 | 14.44
58.2417 | 3899 | 250.1 | 150.8 | 115.6 | 34.9 | 15 | 29.8 | 210.7 | 0.054 | 4.48 | 4.54 | 409.5 | 168.2 | 14.41 | 14.56
58.25 | 3900 | 250.2 | 151.1 | 115.5 | 35 | 15 | 29.9 | 212.4 | 0.049 | 4.48 | 4.52 | 409.2 | 168.9 | 14.33 | 14.47
58.2583 | 3898 | 250 | 151.2 | 115.3 | 35.2 | 15 | 30 | 211.5 | 0.056 | 4.48 | 4.55 | 408.9 | 170.2 | 14.39 | 14.53
58.2667 | 3899 | 250.2 | 151 | 115.2 | 35.1 | 15 | 30 | 210.1 | 0.048 | 4.49 | 4.53 | 409.2 | 169.9 | 14.44 | 14.57
58.275 | 3899 | 250.4 | 150.7 | 114.9 | 34.9 | 15 | 30.2 | 207 | 0.05 | 4.49 | 4.51 | 409.1 | 169.5 | 14.41 | 14.55
58.2833 | 3900 | 250.1 | 151 | 115 | 35 | 15 | 30.2 | 212.7 | 0.045 | 4.49 | 4.52 | 409 | 170.2 | 14.23 | 14.54
58.2917 | 3902 | 250.1 | 150.9 | 114.8 | 35 | 15 | 30.3 | 211.7 | 0.048 | 4.49 | 4.51 | 409.2 | 171.8 | 14.34 | 14.49
58.3 | 3899 | 250 | 151.1 | 114.7 | 34.9 | 15 | 30.1 | 213.7 | 0.055 | 4.57 | 4.56 | 409.3 | 170.2 | 14.37 | 14.56
58.3083 | 3902 | 250.5 | 150.8 | 114.6 | 34.9 | 15 | 30.1 | 210.2 | 0.047 | 4.57 | 4.53 | 409.1 | 170.2 | 14.39 | 14.47
58.3167 | 3901 | 250.2 | 150.6 | 114.6 | 34.9 | 15 | 30.1 | 203.8 | 0.05 | 4.57 | 4.51 | 409.3 | 169.8 | 14.35 | 14.53
58.325 | 3899 | 250.3 | 150.9 | 114.7 | 35 | 15 | 30.1 | 211.4 | 0.051 | 4.48 | 4.47 | 409.3 | 170.4 | 14.38 | 14.44
58.3333 | 3901 | 250.5 | 150.9 | 114.6 | 34.9 | 15 | 30.2 | 204.1 | 0.05 | 4.51 | 4.52 | 409.3 | 169.4 | 14.45 | 14.44
58.3417 | 3900 | 250 | 151.2 | 114.8 | 34.9 | 15 | 30.4 | 208.8 | 0.041 | 4.51 | 4.49 | 409.6 | 168.5 | 14.46 | 14.51
58.35 | 3901 | 250.1 | 151.1 | 115.1 | 34.9 | 15 | 30.4 | 204.5 | 0.052 | 4.51 | 4.51 | 409 | 168.4 | 14.43 | 14.43
58.3583 | 3900 | 250.1 | 150.9 | 115.3 | 34.9 | 15 | 30.4 | 204.1 | 0.05 | 4.58 | 4.53 | 409.2 | 170.1 | 14.48 | 14.56
58.3667 | 3899 | 250.2 | 150.8 | 115.4 | 35 | 15 | 30.4 | 210.3 | 0.048 | 4.58 | 4.52 | 409.3 | 169.5 | 14.48 | 14.55
58.375 | 3900 | 250.1 | 150.9 | 115.4 | 35.1 | 15 | 30.3 | 202.1 | 0.049 | 4.58 | 4.52 | 409 | 169.3 | 14.44 | 14.51
58.3833 | 3900 | 249.9 | 150.9 | 115.4 | 35.1 | 15 | 30.2 | 206 | 0.045 | 4.48 | 4.52 | 409.5 | 170.4 | 14.44 | 14.54
58.3917 | 3902 | 250.3 | 150.9 | 115.2 | 35 | 15 | 30.2 | 203.5 | 0.048 | 4.48 | 4.55 | 409.5 | 168.1 | 14.44 | 14.52
58.4 | 3900 | 250.2 | 151.1 | 114.9 | 34.9 | 15 | 30.4 | 207 | 0.046 | 4.47 | 4.58 | 409.3 | 169.4 | 14.39 | 14.44
58.4083 | 3901 | 249.9 | 151.1 | 114.7 | 34.9 | 15 | 30.2 | 205.1 | 0.054 | 4.47 | 4.53 | 409.7 | 169.8 | 14.39 | 14.48
58.4167 | 3899 | 250.2 | 150.9 | 114.4 | 34.8 | 15 | 30.2 | 204.5 | 0.053 | 4.47 | 4.55 | 409.3 | 170 | 14.4 | 14.56
58.425 | 3899 | 249.8 | 150.8 | 114.4 | 34.9 | 15 | 30.2 | 208.9 | 0.054 | 4.46 | 4.54 | 409.2 | 170.3 | 14.38 | 14.43
58.4333 | 3901 | 249.9 | 150.9 | 114.8 | 34.9 | 15 | 30.1 | 206.1 | 0.048 | 4.46 | 4.54 | 409.3 | 169.3 | 14.38 | 14.43
58.4417 | 3900 | 250.2 | 151 | 115.2 | 34.9 | 15 | 30.2 | 207.3 | 0.053 | 4.46 | 4.55 | 409.2 | 168.3 | 14.39 | 14.48
58.45 | 3900 | 249.9 | 151.1 | 115.1 | 34.9 | 15 | 30.1 | 204.8 | 0.047 | 4.48 | 4.54 | 409 | 169.3 | 14.35 | 14.46
58.4583 | 3902 | 250 | 151.1 | 115.3 | 35.1 | 15 | 30.1 | 210.6 | 0.047 | 4.55 | 4.52 | 408.7 | 169.3 | 14.38 | 14.45
58.4667 | 3899 | 250.2 | 150.8 | 115.4 | 35 | 15 | 30.2 | 203.1 | 0.046 | 4.55 | 4.55 | 408.8 | 169 | 14.38 | 14.56
58.475 | 3899 | 250 | 150.8 | 115.5 | 35.1 | 15 | 30.1 | 202.3 | 0.05 | 4.55 | 4.55 | 409 | 170.7 | 14.36 | 14.57
58.4833 | 3899 | 250 | 150.8 | 115.3 | 35 | 15 | 30.3 | 208.8 | 0.044 | 4.45 | 4.54 | 409.3 | 170 | 14.37 | 14.57
58.4917 | 3899 | 249.9 | 151 | 114.9 | 35.1 | 15 | 30.2 | 209.4 | 0.055 | 4.47 | 4.55 | 409 | 170.8 | 14.31 | 14.44
58.5 | 3901 | 250.4 | 151 | 114.8 | 35.1 | 15 | 30.1 | 207.3 | 0.054 | 4.47 | 4.53 | 409 | 170.3 | 14.35 | 14.45
58.5083 | 3899 | 249.7 | 151 | 114.6 | 35 | 15 | 30.3 | 209.8 | 0.05 | 4.55 | 4.54 | 409.1 | 171 | 14.41 | 14.48
58.5167 | 3900 | 250.4 | 150.8 | 114.4 | 34.8 | 15 | 30.2 | 211.9 | 0.046 | 4.55 | 4.55 | 409.3 | 171.1 | 14.41 | 14.51
58.525 | 3902 | 250.4 | 150.7 | 114.3 | 34.9 | 15 | 30.2 | 207.2 | 0.05 | 4.55 | 4.54 | 409 | 171.5 | 14.41 | 14.45
58.5333 | 3901 | 250.1 | 150.9 | 114.6 | 34.9 | 15 | 30.2 | 210 | 0.049 | 4.52 | 4.53 | 409 | 170.1 | 14.37 | 14.46
58.5417 | 3902 | 250.2 | 151.1 | 114.7 | 34.9 | 15 | 30.1 | 213.1 | 0.05 | 4.52 | 4.58 | 408.9 | 171.1 | 14.42 | 14.49
58.55 | 3904 | 250.1 | 151.2 | 114.9 | 34.8 | 15 | 30.1 | 206.2 | 0.044 | 4.52 | 4.5 | 408.8 | 172.5 | 14.41 | 14.57
58.5583 | 3904 | 250 | 150.9 | 115.2 | 34.8 | 15 | 30 | 212.7 | 0.051 | 4.53 | 4.49 | 409 | 169.6 | 14.4 | 14.44
58.5667 | 3901 | 250.1 | 150.8 | 115.2 | 34.8 | 15 | 30.1 | 208.5 | 0.049 | 4.53 | 4.57 | 409.2 | 171.4 | 14.37 | 14.57
58.575 | 3903 | 250.3 | 150.8 | 115.3 | 34.8 | 15 | 30 | 203 | 0.049 | 4.53 | 4.54 | 408.9 | 169.8 | 14.42 | 14.44
58.5833 | 3900 | 250.3 | 150.8 | 115.3 | 34.9 | 15 | 30 | 202.8 | 0.046 | 4.46 | 4.54 | 408.8 | 169.6 | 14.42 | 14.55
58.5917 | 3900 | 250.4 | 150.9 | 115.4 | 34.8 | 15 | 29.8 | 210.1 | 0.047 | 4.51 | 4.54 | 408.9 | 168.5 | 14.43 | 14.57
58.6 | 3902 | 250.5 | 151.1 | 115.4 | 34.9 | 15 | 29.9 | 205 | 0.049 | 4.51 | 4.49 | 409.2 | 170.5 | 14.34 | 14.48
58.6083 | 3900 | 250.1 | 151.1 | 115.2 | 34.9 | 15 | 30 | 205.4 | 0.048 | 4.51 | 4.53 | 409.2 | 169.4 | 14.43 | 14.45
58.6167 | 3907 | 249.9 | 151 | 114.9 | 34.9 | 15 | 29.9 | 210.2 | 0.051 | 4.51 | 4.59 | 409.3 | 169.7 | 14.4 | 14.44
58.625 | 3903 | 250.5 | 150.7 | 114.7 | 34.9 | 15 | 29.9 | 204.8 | 0.052 | 4.54 | 4.59 | 409.1 | 169.6 | 14.39 | 14.49
58.6333 | 3900 | 250.2 | 150.7 | 114.3 | 34.8 | 15 | 29.9 | 209.8 | 0.049 | 4.54 | 4.56 | 409 | 170.5 | 14.42 | 14.49
58.6417 | 3902 | 250.6 | 150.9 | 114.4 | 34.9 | 15 | 29.9 | 204 | 0.048 | 4.54 | 4.53 | 408.9 | 169.7 | 14.43 | 14.53
58.65 | 3905 | 250.6 | 150.9 | 114.6 | 34.8 | 15 | 29.8 | 211.4 | 0.05 | 4.53 | 4.56 | 408.9 | 170.1 | 14.44 | 14.45
58.6583 | 3899 | 250.4 | 151 | 114.9 | 34.8 | 15 | 29.9 | 202 | 0.053 | 4.53 | 4.57 | 408.9 | 168.1 | 14.43 | 14.55
58.6667 | 3899 | 250.1 | 151.2 | 114.9 | 34.9 | 15 | 29.9 | 199.5 | 0.051 | 4.53 | 4.54 | 409 | 168.6 | 14.43 | 14.43
58.675 | 3903 | 249.6 | 150.9 | 115.3 | 34.9 | 15 | 29.7 | 204 | 0.049 | 4.46 | 4.54 | 408.9 | 168.3 | 14.41 | 14.45
58.6833 | 3901 | 250.1 | 150.7 | 115.4 | 34.9 | 15 | 29.7 | 209.1 | 0.046 | 4.55 | 4.6 | 409 | 168.2 | 14.37 | 14.46
58.6917 | 3900 | 250.3 | 151 | 115.7 | 34.9 | 15 | 29.6 | 208.4 | 0.048 | 4.55 | 4.55 | 408.9 | 169.3 | 14.39 | 14.44
58.7 | 3902 | 250 | 151.1 | 115.6 | 35 | 15 | 29.7 | 200.7 | 0.054 | 4.55 | 4.57 | 408.6 | 168.2 | 14.37 | 14.54
58.7083 | 3904 | 250.1 | 151.1 | 115.2 | 35.1 | 15 | 29.7 | 202.5 | 0.051 | 4.46 | 4.54 | 408.8 | 169.6 | 14.39 | 14.44
58.7167 | 3898 | 250 | 150.8 | 114.7 | 35.2 | 15 | 29.9 | 201.1 | 0.049 | 4.48 | 4.55 | 408.8 | 171.7 | 14.38 | 14.53
58.725 | 3904 | 249.9 | 150.8 | 114.7 | 35.1 | 15 | 30 | 207.8 | 0.049 | 4.48 | 4.52 | 408.5 | 171.3 | 14.46 | 14.49
58.7333 | 3901 | 249.9 | 150.8 | 114.5 | 35.1 | 15 | 30 | 204.7 | 0.046 | 4.48 | 4.52 | 409 | 169.8 | 14.45 | 14.45
58.7417 | 3902 | 250.4 | 150.9 | 114.3 | 35.1 | 15 | 30 | 208.2 | 0.057 | 4.48 | 4.54 | 408.8 | 170 | 14.38 | 14.48
58.75 | 3904 | 250.2 | 151 | 114.4 | 35.2 | 15 | 30.1 | 209.7 | 0.048 | 4.46 | 4.5 | 409 | 171.2 | 14.4 | 14.44
58.7583 | 3899 | 250 | 151 | 114.7 | 35.2 | 15 | 30.1 | 206 | 0.052 | 4.42 | 4.5 | 408.8 | 172.2 | 14.39 | 14.45
58.7667 | 3900 | 249.9 | 151 | 114.9 | 35.1 | 15 | 30.1 | 210.2 | 0.049 | 4.51 | 4.48 | 409 | 170.2 | 14.4 | 14.46
58.775 | 3901 | 250.4 | 151 | 115.1 | 35.1 | 15 | 30.1 | 209.8 | 0.052 | 4.51 | 4.49 | 408.7 | 167.9 | 14.4 | 14.56
58.7833 | 3901 | 250.2 | 151 | 115.2 | 35 | 15 | 30.1 | 203.2 | 0.047 | 4.51 | 4.52 | 408.7 | 169.4 | 14.39 | 14.45
58.7917 | 3900 | 250.1 | 150.8 | 115.5 | 34.9 | 15 | 30.1 | 207.5 | 0.047 | 4.5 | 4.55 | 408.5 | 168.4 | 14.41 | 14.54
58.8 | 3901 | 249.8 | 150.9 | 115.5 | 34.9 | 15 | 30.2 | 202.2 | 0.056 | 4.5 | 4.5 | 408.8 | 170.1 | 14.38 | 14.45
58.8083 | 3899 | 250.5 | 150.9 | 115.7 | 34.9 | 15 | 30.2 | 202.9 | 0.048 | 4.5 | 4.5 | 408.4 | 170.8 | 14.4 | 14.56
58.8167 | 3900 | 250 | 151 | 115.4 | 35 | 15 | 30.2 | 206.7 | 0.047 | 4.5 | 4.52 | 408.5 | 170.1 | 14.42 | 14.54
58.825 | 3901 | 250.1 | 151 | 115 | 34.9 | 15 | 30.3 | 208.9 | 0.054 | 4.48 | 4.47 | 408.5 | 171.1 | 14.41 | 14.49
58.8333 | 3904 | 250 | 151 | 114.8 | 34.9 | 15 | 30.4 | 211.8 | 0.052 | 4.47 | 4.54 | 408.2 | 171 | 14.38 | 14.55
58.8417 | 3901 | 250.1 | 150.8 | 114.6 | 34.9 | 15 | 30.4 | 206.3 | 0.049 | 4.59 | 4.53 | 408.4 | 171.5 | 14.4 | 14.45
58.85 | 3899 | 250.2 | 150.7 | 114.4 | 34.9 | 15 | 30.4 | 212.1 | 0.054 | 4.59 | 4.51 | 408.4 | 170.9 | 14.4 | 14.54
58.8583 | 3899 | 250.1 | 150.9 | 114.3 | 34.8 | 15 | 30.4 | 209 | 0.048 | 4.59 | 4.52 | 408.7 | 172.2 | 14.42 | 14.43
58.8667 | 3902 | 250.4 | 151 | 114.6 | 35 | 15 | 30.3 | 213 | 0.045 | 4.58 | 4.52 | 408.6 | 172.5 | 14.42 | 14.51
58.875 | 3899 | 250 | 151.1 | 114.8 | 34.9 | 15 | 30.2 | 213.2 | 0.048 | 4.48 | 4.52 | 408.8 | 168.2 | 14.4 | 14.46
58.8833 | 3899 | 249.8 | 151.1 | 115.1 | 35.1 | 15 | 30.2 | 211.7 | 0.045 | 4.48 | 4.54 | 408.5 | 169.4 | 14.37 | 14.57
58.8917 | 3899 | 250.2 | 151.2 | 115.3 | 35.2 | 15 | 30.2 | 211.4 | 0.047 | 4.47 | 4.5 | 408.6 | 169.6 | 14.38 | 14.43
58.9 | 3900 | 249.9 | 150.9 | 115.4 | 35.3 | 15 | 30.2 | 202.9 | 0.047 | 4.48 | 4.53 | 408.4 | 168.6 | 14.42 | 14.54
58.9083 | 3901 | 250.1 | 150.9 | 115.6 | 35.2 | 15 | 30.2 | 201.7 | 0.051 | 4.48 | 4.52 | 408.1 | 168.2 | 14.39 | 14.44
58.9167 | 3901 | 250 | 150.9 | 115.3 | 35.2 | 15 | 30.3 | 211.2 | 0.052 | 4.48 | 4.52 | 408 | 168.6 | 14.43 | 14.49
58.925 | 3900 | 250.5 | 150.8 | 114.9 | 35 | 15 | 30.2 | 207.6 | 0.053 | 4.54 | 4.52 | 408.4 | 169.3 | 14.4 | 14.57
58.9333 | 3901 | 250.1 | 150.9 | 114.7 | 35.2 | 15 | 30.2 | 203.9 | 0.05 | 4.54 | 4.56 | 409 | 171.9 | 14.35 | 14.44
58.9417 | 3900 | 250.4 | 151.1 | 114.5 | 35.2 | 15 | 30.2 | 202.8 | 0.05 | 4.54 | 4.48 | 409.3 | 171.7 | 14.36 | 14.57
58.95 | 3901 | 250.2 | 151 | 114.3 | 35.1 | 15 | 30.2 | 209.5 | 0.046 | 4.52 | 4.54 | 409.6 | 169.9 | 14.41 | 14.53
58.9583 | 3899 | 249.8 | 150.9 | 114.4 | 34.9 | 15.1 | 30.1 | 201.9 | 0.053 | 4.46 | 4.48 | 409.5 | 170.5 | 14.38 | 14.56
58.9667 | 3901 | 250.1 | 151 | 114.9 | 34.9 | 15.1 | 30.1 | 200.8 | 0.048 | 4.45 | 4.55 | 409.5 | 168.6 | 14.44 | 14.43
58.975 | 3900 | 250.3 | 151.1 | 115.3 | 35.1 | 15.1 | 30.2 | 207.5 | 0.055 | 4.47 | 4.49 | 409.3 | 167.6 | 14.46 | 14.56
58.9833 | 3902 | 249.9 | 151 | 115.5 | 34.8 | 15.1 | 30.1 | 206.2 | 0.05 | 4.58 | 4.53 | 409 | 171.8 | 14.45 | 14.55
58.9917 | 3902 | 250.3 | 150.8 | 115.7 | 34.7 | 15.1 | 30.1 | 208.1 | 0.049 | 4.58 | 4.52 | 409.7 | 169.5 | 14.4 | 14.46
59 | 3901 | 250.2 | 150.7 | 115.3 | 34.8 | 15.1 | 30.1 | 199.9 | 0.044 | 4.58 | 4.52 | 409.2 | 170.5 | 14.42 | 14.43
59.0083 | 3902 | 250.2 | 151 | 114.9 | 35 | 15.1 | 30.1 | 203.3 | 0.053 | 4.48 | 4.49 | 409.2 | 170.1 | 14.42 | 14.46
59.0167 | 3905 | 249.9 | 151.1 | 114.6 | 34.9 | 15.1 | 30.1 | 202.5 | 0.057 | 4.46 | 4.54 | 409.1 | 169.4 | 14.45 | 14.54
59.025 | 3904 | 250.2 | 150.8 | 114.4 | 34.9 | 15.1 | 30.3 | 206.5 | 0.045 | 4.46 | 4.54 | 409.3 | 169.1 | 14.43 | 14.53
59.0333 | 3904 | 250.3 | 150.6 | 114.3 | 34.9 | 15.1 | 30.2 | 206.4 | 0.052 | 4.48 | 4.49 | 409 | 171 | 14.42 | 14.56
59.0417 | 3902 | 250.5 | 150.9 | 114.6 | 34.9 | 15.1 | 30.1 | 210.4 | 0.05 | 4.48 | 4.52 | 409.2 | 169.2 | 14.39 | 14.47
59.05 | 3901 | 250 | 151.1 | 115.1 | 34.9 | 15.1 | 30.3 | 211.3 | 0.046 | 4.48 | 4.44 | 409.2 | 170.3 | 14.41 | 14.57
59.0583 | 3904 | 249.9 | 151.3 | 115.4 | 34.9 | 15.1 | 30.1 | 205.7 | 0.047 | 4.48 | 4.52 | 409.2 | 168.2 | 14.19 | 14.62
59.0667 | 3903 | 250.1 | 151 | 115.6 | 35.1 | 15.1 | 30.2 | 208.8 | 0.05 | 4.48 | 4.46 | 409.2 | 169 | 14.35 | 14.5
59.075 | 3902 | 250.2 | 150.8 | 115.6 | 35.2 | 15.1 | 30.1 | 207.3 | 0.052 | 4.57 | 4.55 | 409.3 | 169.6 | 14.36 | 14.44
59.0833 | 3899 | 250.2 | 150.7 | 115.4 | 35.1 | 15.1 | 30.1 | 212.5 | 0.05 | 4.57 | 4.53 | 409 | 169.3 | 14.4 | 14.46
59.0917 | 3905 | 249.7 | 150.8 | 114.9 | 35.2 | 15.1 | 30.1 | 208.9 | 0.052 | 4.57 | 4.51 | 409 | 169.4 | 14.37 | 14.57
59.1 | 3901 | 250.1 | 150.9 | 114.9 | 35.2 | 15.1 | 30 | 209 | 0.051 | 4.57 | 4.54 | 409 | 169.2 | 14.25 | 14.52
59.1083 | 3900 | 250.3 | 151.1 | 114.7 | 35.2 | 15 | 30.1 | 204.4 | 0.044 | 4.57 | 4.53 | 409 | 170 | 14.25 | 14.55
59.1167 | 3900 | 250.1 | 151.1 | 114.4 | 34.9 | 15 | 30 | 208.7 | 0.05 | 4.57 | 4.46 | 409.3 | 171.7 | 14.33 | 14.53
59.125 | 3901 | 250.7 | 150.9 | 114.4 | 34.8 | 15 | 30.1 | 211.8 | 0.056 | 4.5 | 4.5 | 409 | 171.5 | 14.35 | 14.51
59.1333 | 3900 | 250.2 | 150.8 | 114.4 | 34.9 | 15 | 30.1 | 209.8 | 0.047 | 4.5 | 4.52 | 408.9 | 171.3 | 14.4 | 14.45
59.1417 | 3900 | 250.5 | 150.9 | 114.9 | 34.8 | 15 | 30.2 | 213.1 | 0.053 | 4.56 | 4.53 | 409.4 | 170.9 | 14.38 | 14.5
59.15 | 3900 | 249.7 | 150.9 | 115.3 | 34.7 | 15 | 30.1 | 211.2 | 0.055 | 4.57 | 4.54 | 408.9 | 169.7 | 14.36 | 14.43
59.1583 | 3901 | 250.1 | 151.1 | 115.6 | 34.7 | 15.1 | 30.1 | 205.8 | 0.054 | 4.57 | 4.53 | 408.8 | 168.9 | 14.34 | 14.57
59.1667 | 3899 | 250.3 | 151 | 115.7 | 34.8 | 15.1 | 30 | 207.2 | 0.05 | 4.57 | 4.52 | 408.7 | 169.3 | 14.39 | 14.44
59.175 | 3901 | 250.3 | 150.9 | 115.2 | 34.9 | 15 | 30 | 209.5 | 0.048 | 4.48 | 4.55 | 408.8 | 169.9 | 14.34 | 14.5
59.1833 | 3901 | 250.2 | 150.9 | 114.7 | 35.1 | 15.1 | 30 | 205.4 | 0.045 | 4.45 | 4.49 | 408.9 | 168.6 | 14.38 | 14.44
59.1917 | 3903 | 250.4 | 150.8 | 114.6 | 35.1 | 15.1 | 30.1 | 213.1 | 0.049 | 4.42 | 4.48 | 408.6 | 168.9 | 14.39 | 14.51
59.2 | 3901 | 250.1 | 150.9 | 114.3 | 35.2 | 15.1 | 30 | 208.4 | 0.052 | 4.47 | 4.44 | 408.8 | 170.1 | 14.41 | 14.47
59.2083 | 3901 | 249.9 | 151 | 114.4 | 35.4 | 15.1 | 30 | 210.5 | 0.053 | 4.47 | 4.53 | 408.9 | 173.3 | 14.34 | 14.56
59.2167 | 3904 | 249.9 | 151 | 114.8 | 35.3 | 15.1 | 30 | 206.5 | 0.047 | 4.47 | 4.53 | 409 | 168.8 | 14.34 | 14.45
59.225 | 3900 | 250.6 | 151.1 | 115 | 35.2 | 15.1 | 30 | 209.9 | 0.051 | 4.47 | 4.56 | 408.9 | 169.7 | 14.32 | 14.5
59.2333 | 3900 | 250.2 | 151.1 | 115 | 35.2 | 15.1 | 30 | 208.3 | 0.047 | 4.53 | 4.43 | 409 | 171.8 | 14.36 | 14.48
59.2417 | 3901 | 249.8 | 150.8 | 115.3 | 35.3 | 15.1 | 30 | 203.8 | 0.053 | 4.57 | 4.47 | 409.2 | 169.4 | 14.42 | 14.52
59.25 | 3899 | 249.7 | 150.8 | 115.3 | 35.2 | 15.1 | 29.9 | 203.7 | 0.05 | 4.57 | 4.53 | 408.8 | 169.6 | 14.31 | 14.51
59.2583 | 3903 | 250.1 | 151 | 115.5 | 35.2 | 15.1 | 30 | 207.3 | 0.049 | 4.57 | 4.49 | 408.9 | 168.7 | 14.33 | 14.5
59.2667 | 3901 | 250.5 | 151 | 115.6 | 35 | 15.1 | 30 | 207.5 | 0.047 | 4.51 | 4.53 | 408.8 | 169.8 | 14.42 | 14.52
59.275 | 3901 | 250.1 | 151.1 | 115.1 | 34.8 | 15.1 | 30 | 202.1 | 0.053 | 4.48 | 4.52 | 408.8 | 168.6 | 14.42 | 14.45
59.2833 | 3906 | 250 | 150.9 | 115.1 | 34.8 | 15.1 | 30.1 | 209.7 | 0.055 | 4.48 | 4.55 | 408.7 | 169.9 | 14.32 | 14.45
59.2917 | 3901 | 250.2 | 150.8 | 115 | 34.7 | 15.1 | 30.1 | 204.6 | 0.054 | 4.45 | 4.49 | 408.7 | 170.5 | 14.37 | 14.55
59.3 | 3900 | 250.2 | 150.8 | 114.9 | 34.8 | 15.1 | 30.2 | 206 | 0.051 | 4.49 | 4.55 | 408.9 | 169 | 14.4 | 14.54
59.3083 | 3899 | 250.3 | 150.9 | 114.8 | 34.9 | 15.1 | 30.3 | 201.9 | 0.053 | 4.49 | 4.51 | 408.9 | 170.7 | 14.37 | 14.44
59.3167 | 3899 | 249.9 | 151 | 114.7 | 35 | 15.1 | 30.1 | 210.8 | 0.054 | 4.49 | 4.56 | 408.4 | 170.1 | 14.39 | 14.45
59.325 | 3902 | 249.9 | 151.1 | 114.6 | 35.1 | 15.1 | 30.1 | 209.6 | 0.051 | 4.47 | 4.45 | 408.6 | 169.5 | 14.41 | 14.46
59.3333 | 3899 | 249.9 | 151.1 | 114.6 | 35.1 | 15.1 | 30.1 | 202.5 | 0.056 | 4.49 | 4.53 | 408.7 | 171.3 | 14.44 | 14.43
59.3417 | 3899 | 250 | 150.9 | 114.7 | 35 | 15.1 | 30.2 | 208 | 0.052 | 4.52 | 4.51 | 408.3 | 170.8 | 14.43 | 14.53
59.35 | 3900 | 250 | 150.8 | 114.6 | 34.9 | 15.1 | 30.2 | 211.1 | 0.05 | 4.52 | 4.48 | 408.3 | 170.7 | 14.44 | 14.48
59.3583 | 3903 | 250.1 | 150.9 | 114.8 | 34.8 | 15.1 | 30.2 | 209.6 | 0.045 | 4.52 | 4.53 | 408.3 | 169.7 | 14.4 | 14.5
59.3667 | 3901 | 250.3 | 151 | 115 | 34.9 | 15.1 | 30.2 | 201.6 | 0.056 | 4.5 | 4.51 | 408.1 | 168.7 | 14.4 | 14.44
59.375 | 3903 | 249.9 | 151.1 | 115.2 | 35.1 | 15.1 | 30.4 | 203.7 | 0.049 | 4.5 | 4.5 | 408.3 | 169.6 | 14.36 | 14.46
59.3833 | 3899 | 250.2 | 150.9 | 115.3 | 35 | 15.1 | 30.4 | 204.8 | 0.053 | 4.51 | 4.52 | 408.4 | 170 | 14.37 | 14.47
59.3917 | 3899 | 250.1 | 150.8 | 115.4 | 34.9 | 15.1 | 30.5 | 207.3 | 0.049 | 4.51 | 4.49 | 409 | 170.3 | 14.37 | 14.51
59.4 | 3902 | 250 | 150.8 | 115.7 | 35.1 | 15.1 | 30.5 | 212.3 | 0.049 | 4.51 | 4.5 | 408.9 | 171.5 | 14.43 | 14.56
59.4083 | 3900 | 249.7 | 150.9 | 115.4 | 35 | 15.1 | 30.6 | 198.9 | 0.052 | 4.51 | 4.49 | 408.9 | 168.8 | 14.39 | 14.53
59.4167 | 3901 | 250.2 | 151.1 | 114.9 | 34.8 | 15.1 | 30.5 | 213.4 | 0.046 | 4.51 | 4.48 | 408.8 | 169.3 | 14.42 | 14.43
59.425 | 3899 | 250 | 151.1 | 114.7 | 34.8 | 15.1 | 30.5 | 206.7 | 0.048 | 4.49 | 4.52 | 408.8 | 170.1 | 14.4 | 14.55
59.4333 | 3907 | 249.4 | 150.7 | 114.4 | 34.8 | 15.1 | 30.5 | 211.7 | 0.046 | 4.49 | 4.51 | 408.8 | 171.4 | 14.39 | 14.54
59.4417 | 3901 | 250 | 150.7 | 114.4 | 35 | 15.1 | 30.5 | 210 | 0.05 | 4.52 | 4.53 | 408.8 | 170.9 | 14.44 | 14.43
59.45 | 3902 | 250 | 150.8 | 114.3 | 35.1 | 15.1 | 30.5 | 218.7 | 0.05 | 4.52 | 4.48 | 408.6 | 170.5 | 14.39 | 14.56
59.4583 | 3902 | 250.4 | 151.1 | 114.7 | 34.8 | 15.1 | 30.4 | 212 | 0.058 | 4.52 | 4.58 | 408.3 | 169.4 | 14.41 | 14.57
59.4667 | 3902 | 250.2 | 151.2 | 115.2 | 34.6 | 15.1 | 30.4 | 205 | 0.051 | 4.52 | 4.51 | 408.4 | 169.7 | 14.43 | 14.55
59.475 | 3903 | 250.4 | 151.3 | 115.4 | 34.7 | 15.1 | 30.4 | 208.6 | 0.049 | 4.49 | 4.54 | 408.3 | 167.7 | 14.4 | 14.46
59.4833 | 3904 | 250.2 | 150.8 | 115.7 | 34.7 | 15.1 | 30.4 | 204.8 | 0.051 | 4.49 | 4.51 | 408.6 | 168.5 | 14.4 | 14.57
59.4917 | 3901 | 250.2 | 150.7 | 115.4 | 34.7 | 15.1 | 30.4 | 200.6 | 0.048 | 4.49 | 4.43 | 408.4 | 168.4 | 14.4 | 14.46
59.5 | 3902 | 250.4 | 150.9 | 115.1 | 34.8 | 15.1 | 30.4 | 206.2 | 0.05 | 4.54 | 4.56 | 408.5 | 170.2 | 14.37 | 14.57 | 3280 | 2960
59.5083 | 3904 | 249.9 | 150.9 | 114.9 | 34.6 | 15.1 | 30.4 | 205 | 0.048 | 4.54 | 4.46 | 408.4 | 169.3 | 14.39 | 14.43
59.5167 | 3904 | 250 | 150.9 | 114.8 | 34.7 | 15.1 | 30.2 | 211.1 | 0.051 | 4.54 | 4.54 | 408.1 | 169.8 | 14.4 | 14.44
59.525 | 3901 | 250.1 | 151 | 114.8 | 35 | 15.1 | 30.2 | 204.6 | 0.054 | 4.53 | 4.54 | 408.4 | 168.4 | 14.41 | 14.57
59.5333 | 3904 | 250.1 | 151 | 114.7 | 35.1 | 15.1 | 30.2 | 209.1 | 0.051 | 4.53 | 4.57 | 408.6 | 168.7 | 14.4 | 14.43
59.5417 | 3900 | 250.4 | 151.1 | 114.6 | 34.9 | 15.1 | 30.2 | 207.4 | 0.052 | 4.53 | 4.54 | 408.3 | 169.5 | 14.4 | 14.51
59.55 | 3901 | 250.3 | 150.8 | 114.6 | 34.9 | 15.1 | 30.1 | 202 | 0.048 | 4.52 | 4.58 | 408.3 | 168.9 | 14.39 | 14.46
59.5583 | 3901 | 250.3 | 150.8 | 114.4 | 35.1 | 15.1 | 30.1 | 202.9 | 0.054 | 4.52 | 4.58 | 408.1 | 169.1 | 14.39 | 14.43
59.5667 | 3901 | 250.4 | 150.8 | 114.6 | 35.2 | 15.1 | 30.1 | 209.3 | 0.05 | 4.52 | 4.58 | 408.1 | 170 | 14.38 | 14.44
59.575 | 3902 | 250.3 | 151.1 | 114.7 | 35 | 15.1 | 30.1 | 207.8 | 0.045 | 4.54 | 4.5 | 408.1 | 170.1 | 14.41 | 14.54
59.5833 | 3900 | 250 | 151.1 | 115.2 | 34.9 | 15.1 | 30.1 | 208.3 | 0.053 | 4.54 | 4.56 | 408.3 | 169.9 | 14.39 | 14.47
59.5917 | 3903 | 250.3 | 151.2 | 115.4 | 34.8 | 15.1 | 30.1 | 204.5 | 0.053 | 4.54 | 4.47 | 408.4 | 172.5 | 14.36 | 14.44
59.6 | 3902 | 250 | 150.9 | 115.6 | 34.8 | 15.1 | 30.1 | 204.5 | 0.048 | 4.53 | 4.51 | 408.4 | 169.7 | 14.37 | 14.45
59.6083 | 3902 | 250.5 | 150.8 | 115.7 | 34.9 | 15.1 | 30.1 | 209.2 | 0.046 | 4.44 | 4.46 | 408.4 | 169.7 | 14.4 | 14.51
59.6167 | 3898 | 250.1 | 150.9 | 115.3 | 34.9 | 15.1 | 30.1 | 209.7 | 0.05 | 4.49 | 4.49 | 408.2 | 169.7 | 14.39 | 14.45
59.625 | 3900 | 250.1 | 151.1 | 115.1 | 34.9 | 15.1 | 30.1 | 206.6 | 0.051 | 4.49 | 4.51 | 408.4 | 169 | 14.39 | 14.55
59.6333 | 3904 | 250.3 | 151.1 | 114.8 | 35 | 15.1 | 30.3 | 200 | 0.048 | 4.49 | 4.54 | 408.1 | 171.7 | 14.37 | 14.43
59.6417 | 3903 | 250.1 | 150.9 | 114.6 | 35.2 | 15.1 | 30.1 | 209.2 | 0.056 | 4.49 | 4.51 | 407.9 | 170.7 | 14.39 | 14.56
59.65 | 3901 | 250.1 | 150.8 | 114.3 | 35.2 | 15.1 | 30.1 | 208 | 0.047 | 4.49 | 4.53 | 408.3 | 170.7 | 14.38 | 14.46
59.6583 | 3901 | 249.9 | 150.8 | 114.3 | 35.3 | 15.2 | 30.1 | 203.4 | 0.053 | 4.55 | 4.53 | 408.7 | 171.1 | 14.39 | 14.55
59.6667 | 3901 | 250 | 150.9 | 114.6 | 35.3 | 15.2 | 30.1 | 210.8 | 0.052 | 4.55 | 4.55 | 408.9 | 171.6 | 14.39 | 14.51
59.675 | 3898 | 249.9 | 151.1 | 114.9 | 35.3 | 15.2 | 30.1 | 207.2 | 0.049 | 4.55 | 4.56 | 408.8 | 170.5 | 14.38 | 14.45
59.6833 | 3900 | 250.2 | 151.2 | 115.2 | 35.2 | 15.2 | 30.1 | 209.9 | 0.047 | 4.53 | 4.57 | 408.6 | 169.5 | 14.35 | 14.46
59.6917 | 3903 | 249.6 | 151 | 115.5 | 35 | 15.2 | 30.2 | 203.9 | 0.046 | 4.53 | 4.58 | 408.8 | 168.8 | 14.38 | 14.45
59.7 | 3900 | 250.4 | 151 | 115.7 | 34.8 | 15.2 | 30.2 | 207.9 | 0.051 | 4.48 | 4.57 | 408.9 | 169.1 | 14.36 | 14.55
59.7083 | 3900 | 249.8 | 151.1 | 115.7 | 34.9 | 15.2 | 30.3 | 205.3 | 0.049 | 4.48 | 4.52 | 409.1 | 168.3 | 14.39 | 14.44
59.7167 | 3903 | 249.6 | 150.9 | 115.4 | 35 | 15.2 | 30.3 | 207.9 | 0.051 | 4.49 | 4.53 | 408.9 | 170.1 | 14.37 | 14.56
59.725 | 3904 | 250 | 150.8 | 114.9 | 34.8 | 15.2 | 30.3 | 211.2 | 0.052 | 4.5 | 4.51 | 409.2 | 170 | 14.4 | 14.5
59.7333 | 3899 | 250.2 | 150.7 | 114.8 | 34.9 | 15.2 | 30.1 | 204.8 | 0.048 | 4.57 | 4.5 | 408.9 | 171.4 | 14.39 | 14.49
59.7417 | 3901 | 250.2 | 151 | 114.6 | 35 | 15.2 | 30.3 | 212.8 | 0.054 | 4.57 | 4.53 | 408.8 | 169.8 | 14.39 | 14.53
59.75 | 3899 | 250.4 | 150.9 | 114.4 | 35.1 | 15.2 | 30.1 | 214.9 | 0.054 | 4.57 | 4.57 | 408.8 | 171.9 | 14.41 | 14.46
59.7583 | 3901 | 250 | 150.9 | 114.4 | 34.9 | 15.2 | 30.3 | 210.1 | 0.048 | 4.48 | 4.52 | 408.8 | 171.5 | 14.42 | 14.55
59.7667 | 3899 | 250.3 | 151.1 | 114.5 | 34.8 | 15.2 | 30.2 | 204.6 | 0.044 | 4.48 | 4.53 | 408.6 | 172.7 | 14.35 | 14.46
59.775 | 3900 | 250.4 | 151.1 | 114.9 | 34.8 | 15.2 | 30.1 | 205.9 | 0.049 | 4.58 | 4.5 | 408.6 | 168.1 | 14.39 | 14.54
59.7833 | 3904 | 250.1 | 151 | 115.1 | 34.9 | 15.2 | 30.2 | 206.7 | 0.048 | 4.58 | 4.52 | 408.5 | 168.5 | 14.37 | 14.43
59.7917 | 3898 | 249.9 | 150.9 | 115.3 | 34.8 | 15.2 | 30.2 | 205.1 | 0.049 | 4.58 | 4.51 | 408.9 | 167.1 | 14.39 | 14.45
59.8 | 3899 | 250.3 | 150.9 | 115.3 | 34.9 | 15.2 | 30.2 | 207.3 | 0.051 | 4.56 | 4.54 | 408.8 | 168.5 | 14.38 | 14.43
59.8083 | 3902 | 250.2 | 150.9 | 115.7 | 34.9 | 15.2 | 30.2 | 207.4 | 0.046 | 4.56 | 4.49 | 408.7 | 169.2 | 14.39 | 14.44
59.8167 | 3902 | 250.2 | 151 | 115.1 | 35.2 | 15.2 | 30.2 | 198.3 | 0.049 | 4.51 | 4.49 | 408.5 | 169.2 | 14.41 | 14.53
59.825 | 3900 | 250.2 | 151 | 115 | 35.2 | 15.2 | 30.3 | 209.3 | 0.048 | 4.51 | 4.5 | 408.2 | 169 | 14.34 | 14.45
59.8333 | 3901 | 250.2 | 150.8 | 114.9 | 35.3 | 15.2 | 30.1 | 203.9 | 0.048 | 4.48 | 4.51 | 407.8 | 169.1 | 14.38 | 14.44
59.8417 | 3901 | 249.8 | 151 | 114.7 | 35.3 | 15.2 | 30.3 | 211.1 | 0.048 | 4.48 | 4.52 | 408.1 | 171.4 | 14.37 | 14.45
59.85 | 3899 | 250 | 151 | 114.8 | 35.2 | 15.3 | 30.3 | 200.9 | 0.051 | 4.48 | 4.54 | 408.3 | 169 | 14.4 | 14.43
59.8583 | 3901 | 249.9 | 151 | 114.9 | 35.1 | 15.3 | 30.3 | 205.2 | 0.05 | 4.46 | 4.54 | 408.3 | 169.8 | 14.38 | 14.54
59.8667 | 3900 | 250.2 | 151.1 | 114.8 | 34.9 | 15.3 | 30.2 | 211.4 | 0.047 | 4.46 | 4.55 | 408.1 | 170.1 | 14.4 | 14.55
59.875 | 3899 | 250.4 | 150.9 | 114.5 | 34.9 | 15.3 | 30.2 | 207.7 | 0.045 | 4.51 | 4.55 | 407.7 | 169.8 | 14.37 | 14.54
59.8833 | 3899 | 250.1 | 150.7 | 114.6 | 34.9 | 15.3 | 30.1 | 203.4 | 0.05 | 4.54 | 4.59 | 408.3 | 171.2 | 14.42 | 14.52
59.8917 | 3898 | 250 | 150.7 | 114.8 | 35 | 15.3 | 30.2 | 208.7 | 0.05 | 4.54 | 4.56 | 408.4 | 169.8 | 14.42 | 14.44
59.9 | 3900 | 250 | 151 | 115 | 35 | 15.3 | 30.1 | 205.7 | 0.051 | 4.54 | 4.53 | 408.5 | 169.1 | 14.39 | 14.57
59.9083 | 3902 | 250.1 | 151.2 | 115.2 | 35.1 | 15.3 | 30.1 | 207 | 0.052 | 4.55 | 4.56 | 408.3 | 169.7 | 14.37 | 14.44
59.9167 | 3903 | 250 | 151.1 | 115.2 | 35.2 | 15.3 | 30 | 206.1 | 0.046 | 4.55 | 4.55 | 408.2 | 169.6 | 14.41 | 14.43
59.925 | 3900 | 250.4 | 151.1 | 115.3 | 35.1 | 15.3 | 30.1 | 202.7 | 0.047 | 4.55 | 4.53 | 408.4 | 169.7 | 14.38 | 14.44
59.9333 | 3901 | 249.8 | 150.9 | 115.6 | 35.1 | 15.3 | 30.1 | 206.8 | 0.045 | 4.51 | 4.54 | 408.4 | 168.5 | 14.38 | 14.61
59.9417 | 3902 | 249.9 | 150.9 | 115.4 | 34.9 | 15.3 | 30 | 211.8 | 0.049 | 4.51 | 4.59 | 408.6 | 168.9 | 14.37 | 14.46
59.95 | 3900 | 250.3 | 150.8 | 115.4 | 34.8 | 15.3 | 29.9 | 207.2 | 0.043 | 4.51 | 4.58 | 408.4 | 169.4 | 14.38 | 14.48
59.9583 | 3902 | 249.9 | 151 | 115.3 | 34.9 | 15.3 | 30.1 | 207.7 | 0.052 | 4.44 | 4.56 | 408.2 | 168.9 | 14.35 | 14.45
59.9667 | 3900 | 250.1 | 151.2 | 114.9 | 34.9 | 15.3 | 30.1 | 203.4 | 0.05 | 4.55 | 4.5 | 408.4 | 170 | 14.33 | 14.62
59.975 | 3904 | 250 | 151 | 114.8 | 35 | 15.3 | 30.1 | 209.5 | 0.054 | 4.55 | 4.55 | 408.5 | 171.6 | 14.39 | 14.62
59.9833 | 3901 | 250.3 | 150.8 | 114.6 | 34.9 | 15.3 | 30 | 211.7 | 0.055 | 4.55 | 4.48 | 408.6 | 170.9 | 14.37 | 14.49
59.9917 | 3906 | 250.1 | 150.9 | 114.5 | 34.9 | 15.3 | 30.1 | 212.5 | 0.046 | 4.52 | 4.56 | 408.8 | 171.6 | 14.35 | 14.44
60 | 3901 | 250.7 | 150.9 | 114.4 | 34.9 | 15.3 | 30.2 | 204 | 0.052 | 4.44 | 4.52 | 409 | 170.7 | 14.36 | 14.46
60.0083 | 3902 | 250.8 | 150.9 | 114.4 | 34.9 | 15.3 | 30.2 | 208.5 | 0.052 | 4.42 | 4.51 | 408.8 | 170.7 | 14.36 | 14.46
60.0167 | 3900 | 249.7 | 150.9 | 114.4 | 35.6 | 15.5 | 30.3 | 214.3 | 0.045 | 4.45 | 4.78 | 407.6 | 170.5 | 14.38 | 14.56
60.025 | 3901 | 249.9 | 151.1 | 114.5 | 35.7 | 15.5 | 30.2 | 212.2 | 0.052 | 4.45 | 4.75 | 407.8 | 172.3 | 14.38 | 14.56
60.0333 | 3900 | 250 | 151.1 | 114.9 | 35.8 | 15.5 | 30.2 | 214.1 | 0.046 | 4.45 | 4.77 | 407.5 | 169.2 | 14.33 | 14.57
60.0417 | 3901 | 250 | 151.2 | 115.2 | 35.8 | 15.5 | 30.3 | 208.5 | 0.04 | 4.44 | 4.76 | 407.6 | 169.1 | 14.37 | 14.57
60.05 | 3901 | 249.7 | 151.4 | 115.6 | 35.8 | 15.5 | 30.2 | 209.9 | 0.048 | 4.44 | 4.76 | 408.1 | 169.5 | 14.41 | 14.57
60.0583 | 3902 | 250.1 | 151.6 | 115.6 | 35.8 | 15.5 | 30.2 | 211.6 | 0.053 | 4.49 | 4.62 | 408.3 | 169.4 | 14.41 | 14.54
60.0667 | 3900 | 250 | 151.7 | 115.5 | 35.9 | 15.5 | 30.2 | 199.4 | 0.051 | 4.49 | 4.81 | 408.3 | 168.7 | 14.38 | 14.51
60.075 | 3902 | 250.1 | 151.8 | 115.1 | 35.7 | 15.5 | 30.2 | 212.5 | 0.051 | 4.49 | 4.76 | 408.3 | 170.2 | 14.38 | 14.54
60.0833 | 3900 | 250.2 | 151.9 | 115.1 | 35.7 | 15.5 | 30.2 | 207 | 0.055 | 4.44 | 4.71 | 408.3 | 169 | 14.39 | 14.59
60.0917 | 3901 | 250.1 | 152.1 | 114.9 | 35.7 | 15.5 | 30.2 | 202.8 | 0.049 | 4.42 | 4.78 | 407.8 | 170 | 14.39 | 14.59
60.1 | 3901 | 250.1 | 151.9 | 114.6 | 35.6 | 15.5 | 30.2 | 213.1 | 0.052 | 4.49 | 4.82 | 408 | 169.7 | 14.43 | 14.55
60.1083 | 3902 | 250.1 | 151.8 | 114.4 | 35.4 | 15.5 | 30.3 | 206.6 | 0.052 | 4.49 | 4.81 | 408.3 | 169.3 | 14.4 | 14.61
60.1167 | 3902 | 250.2 | 150.4 | 114.3 | 35.3 | 15.5 | 30.3 | 212 | 0.05 | 4.51 | 4.81 | 408.2 | 170.6 | 14.42 | 14.52
60.125 | 3901 | 250.1 | 151 | 114.4 | 35.4 | 15.5 | 30.2 | 212 | 0.051 | 4.51 | 4.79 | 408.2 | 168.6 | 14.38 | 14.54
60.1333 | 3904 | 250.1 | 151.2 | 114.3 | 35.4 | 15.5 | 30.3 | 210.4 | 0.048 | 4.51 | 4.77 | 408.3 | 169.3 | 14.37 | 14.5
60.1417 | 3903 | 250.1 | 150.8 | 114.7 | 35.4 | 15.5 | 30.4 | 204.1 | 0.053 | 4.48 | 4.82 | 408.3 | 168.7 | 14.43 | 14.56
60.15 | 3902 | 250.3 | 150.8 | 114.9 | 35.3 | 15.5 | 30.3 | 203.3 | 0.048 | 4.48 | 4.78 | 408.6 | 169.4 | 14.37 | 14.53
60.1583 | 3902 | 250.1 | 151.1 | 115.2 | 35.4 | 15.5 | 30.2 | 206.5 | 0.055 | 4.42 | 4.74 | 408.5 | 168.3 | 14.38 | 14.52
60.1667 | 3901 | 250.2 | 151 | 115.3 | 35.3 | 15.5 | 30.3 | 205.4 | 0.053 | 4.5 | 4.82 | 408.8 | 169.3 | 14.4 | 14.53
60.175 | 3901 | 250.3 | 150.9 | 115.5 | 35.2 | 15.5 | 30.2 | 210.5 | 0.048 | 4.5 | 4.8 | 408.6 | 169.3 | 14.41 | 14.5
60.1833 | 3903 | 250.1 | 150.9 | 115.6 | 35.3 | 15.5 | 30.3 | 199.8 | 0.054 | 4.5 | 4.78 | 408.3 | 168.8 | 14.35 | 14.53
60.1917 | 3902 | 250.3 | 150.8 | 115.4 | 35.3 | 15.5 | 30.4 | 206.3 | 0.045 | 4.52 | 4.76 | 408.6 | 168.8 | 14.41 | 14.56
60.2 | 3902 | 250.4 | 150.9 | 115.4 | 35.3 | 15.5 | 30.4 | 206 | 0.056 | 4.52 | 4.78 | 408.3 | 170.5 | 14.39 | 14.54
60.2083 | 3903 | 250 | 151.2 | 115.3 | 35.2 | 15.5 | 30.4 | 207.3 | 0.048 | 4.52 | 4.74 | 408.9 | 171.4 | 14.37 | 14.58
60.2167 | 3902 | 250.6 | 150.9 | 115.1 | 35.1 | 15.5 | 30.4 | 206 | 0.05 | 4.41 | 4.79 | 408.7 | 170.4 | 14.4 | 14.52
60.225 | 3902 | 250 | 150.7 | 114.7 | 35 | 15.5 | 30.3 | 207.6 | 0.053 | 4.5 | 4.77 | 408.4 | 169 | 14.36 | 14.58
60.2333 | 3902 | 250.2 | 150.8 | 114.7 | 35.2 | 15.5 | 30.3 | 205.9 | 0.054 | 4.53 | 4.7 | 408.4 | 170.4 | 14.37 | 14.55
60.2417 | 3903 | 250.4 | 151.1 | 114.4 | 35.1 | 15.5 | 30.2 | 204.9 | 0.048 | 4.53 | 4.77 | 408.7 | 170.6 | 14.39 | 14.56
60.25 | 3902 | 250 | 151.3 | 114.4 | 35.2 | 15.5 | 30.2 | 206.3 | 0.054 | 4.53 | 4.82 | 408.7 | 170.3 | 14.36 | 14.57
60.2583 | 3901 | 250.1 | 150.9 | 114.8 | 35.2 | 15.5 | 30.3 | 207.7 | 0.049 | 4.5 | 4.77 | 408.5 | 170.9 | 14.37 | 14.55
60.2667 | 3902 | 250.2 | 150.8 | 114.9 | 35.1 | 15.5 | 30.3 | 204.5 | 0.052 | 4.53 | 4.8 | 408.6 | 170.4 | 14.36 | 14.52
60.275 | 3901 | 250.2 | 151.1 | 115 | 35.2 | 15.5 | 30.2 | 199.9 | 0.048 | 4.53 | 4.77 | 408.6 | 172 | 14.36 | 14.55
60.2833 | 3901 | 250 | 151.2 | 115.3 | 35.2 | 15.5 | 30.3 | 198.6 | 0.052 | 4.53 | 4.75 | 408.8 | 170.2 | 14.38 | 14.51
60.2917 | 3901 | 250.1 | 150.9 | 115.4 | 35.1 | 15.5 | 30.3 | 204.5 | 0.05 | 4.49 | 4.76 | 408.8 | 169.7 | 14.35 | 14.55
60.3 | 3901 | 250.3 | 150.8 | 115.6 | 35.1 | 15.5 | 30.3 | 204.4 | 0.051 | 4.54 | 4.71 | 408.4 | 170.2 | 14.35 | 14.53
60.3083 | 3904 | 250 | 150.9 | 115.7 | 35.1 | 15.5 | 30.3 | 210.7 | 0.05 | 4.54 | 4.76 | 408.3 | 168.9 | 14.36 | 14.59
60.3167 | 3902 | 250.3 | 151 | 115.3 | 35.2 | 15.5 | 30.2 | 206.8 | 0.052 | 4.54 | 4.78 | 408.3 | 168.8 | 14.35 | 14.55
60.325 | 3903 | 250.2 | 151.1 | 115.1 | 35.1 | 15.5 | 30.3 | 203.5 | 0.054 | 4.52 | 4.66 | 408.4 | 169.4 | 14.35 | 14.55
60.3333 | 3903 | 250.3 | 150.9 | 115.1 | 35 | 15.5 | 30.2 | 210.4 | 0.046 | 4.53 | 4.79 | 408.6 | 170.4 | 14.39 | 14.54
60.3417 | 3903 | 250 | 150.8 | 114.7 | 35.1 | 15.5 | 30.3 | 207 | 0.053 | 4.56 | 4.77 | 408.3 | 171.7 | 14.37 | 14.43
60.35 | 3901 | 250.3 | 150.9 | 114.7 | 35.1 | 15.5 | 30.3 | 206.6 | 0.055 | 4.56 | 4.74 | 408.3 | 171.2 | 14.37 | 14.51
60.3583 | 3902 | 250.2 | 150.8 | 114.3 | 35.1 | 15.5 | 30.2 | 210.7 | 0.05 | 4.56 | 4.75 | 408.6 | 171 | 14.39 | 14.53
60.3667 | 3901 | 250 | 151 | 114.6 | 35.1 | 15.5 | 30.4 | 208.5 | 0.053 | 4.45 | 4.77 | 409.3 | 169.4 | 14.34 | 14.48
60.375 | 3902 | 250.1 | 151 | 114.4 | 35.1 | 15.5 | 30.4 | 210 | 0.05 | 4.44 | 4.73 | 409.3 | 169.8 | 14.36 | 14.5
60.3833 | 3902 | 250.2 | 151.1 | 114.6 | 35.2 | 15.5 | 30.3 | 205 | 0.055 | 4.44 | 4.76 | 409.3 | 169.7 | 14.36 | 14.56
60.3917 | 3903 | 250.1 | 151.1 | 115.1 | 35.1 | 15.5 | 30.4 | 204.8 | 0.053 | 4.44 | 4.72 | 409.3 | 169 | 14.32 | 14.56
60.4 | 3903 | 250.2 | 150.9 | 115.1 | 35 | 15.5 | 30.4 | 205.2 | 0.053 | 4.45 | 4.8 | 409.5 | 169.1 | 14.38 | 14.48
60.4083 | 3904 | 250.4 | 150.9 | 115.2 | 35.1 | 15.5 | 30.4 | 210.5 | 0.049 | 4.46 | 4.75 | 409.2 | 169.1 | 14.38 | 14.47
60.4167 | 3904 | 250.3 | 151 | 115.2 | 34.7 | 15.5 | 30.3 | 211 | 0.055 | 4.46 | 4.74 | 409.2 | 168.5 | 14.38 | 14.51
60.425 | 3905 | 250.5 | 151.2 | 115.5 | 34.9 | 15.5 | 30.4 | 210.1 | 0.044 | 4.49 | 4.77 | 409.3 | 168.1 | 14.41 | 14.53
60.4333 | 3904 | 250.5 | 151 | 115.6 | 35.1 | 15.5 | 30.4 | 205 | 0.05 | 4.55 | 4.71 | 409.7 | 171.1 | 14.36 | 14.52
60.4417 | 3905 | 250.4 | 150.9 | 115.6 | 34.9 | 15.5 | 30.5 | 208.8 | 0.054 | 4.55 | 4.75 | 409.2 | 168.4 | 14.4 | 14.54
60.45 | 3905 | 250.5 | 150.9 | 115.2 | 35 | 15.5 | 30.4 | 204.5 | 0.045 | 4.55 | 4.76 | 409.4 | 169 | 14.39 | 14.53
60.4583 | 3906 | 250.4 | 150.9 | 114.9 | 35 | 15.5 | 30.5 | 203.1 | 0.052 | 4.48 | 4.73 | 409.4 | 168.9 | 14.38 | 14.53
60.4667 | 3906 | 250.4 | 151.2 | 114.6 | 35 | 15.5 | 30.4 | 205.2 | 0.046 | 4.49 | 4.72 | 408.9 | 170.8 | 14.41 | 14.52
60.475 | 3904 | 250.3 | 151.1 | 114.4 | 35.2 | 15.6 | 30.4 | 200 | 0.054 | 4.49 | 4.71 | 409.2 | 172.1 | 14.37 | 14.5
60.4833 | 3904 | 250.4 | 150.9 | 114.3 | 35.1 | 15.6 | 30.4 | 206.9 | 0.056 | 4.49 | 4.74 | 409.2 | 169.4 | 14.37 | 14.52
60.4917 | 3904 | 250.2 | 150.8 | 114.4 | 35.1 | 15.6 | 30.4 | 205.2 | 0.055 | 4.48 | 4.74 | 409.5 | 169.1 | 14.37 | 14.5
60.5 | 3904 | 250.1 | 150.8 | 114.6 | 35.2 | 15.5 | 30.4 | 205.4 | 0.048 | 4.48 | 4.72 | 409 | 170.3 | 14.4 | 14.58 |  |  | 30.36
60.5083 | 3905 | 250.4 | 151 | 114.8 | 35.3 | 15.5 | 30.5 | 205.4 | 0.049 | 4.48 | 4.72 | 408.9 | 169.8 | 14.41 | 14.53
60.5167 | 3907 | 250.4 | 151 | 115.3 | 35.2 | 15.5 | 30.5 | 205.7 | 0.049 | 4.48 | 4.73 | 409.1 | 169.5 | 14.44 | 14.49
60.525 | 3903 | 250.1 | 151.3 | 115.1 | 35.2 | 15.5 | 30.5 | 204.7 | 0.053 | 4.5 | 4.65 | 408.9 | 171.2 | 14.37 | 14.54
60.5333 | 3902 | 250.1 | 150.7 | 115.4 | 35.2 | 15.5 | 30.5 | 208.6 | 0.051 | 4.5 | 4.7 | 408.8 | 169.7 | 14.35 | 14.55
60.5417 | 3902 | 250.2 | 150.9 | 115.4 | 35 | 15.5 | 30.5 | 208.9 | 0.049 | 4.5 | 4.73 | 408.8 | 169.4 | 14.38 | 14.53
60.55 | 3903 | 250.3 | 151.1 | 115.3 | 34.8 | 15.5 | 30.5 | 206.3 | 0.055 | 4.37 | 4.65 | 409 | 168.8 | 14.4 | 14.47
60.5583 | 3902 | 250.2 | 151 | 115.6 | 34.8 | 15.5 | 30.5 | 210.5 | 0.054 | 4.35 | 4.7 | 408.8 | 169 | 14.35 | 14.49
60.5667 | 3902 | 250.3 | 150.9 | 115.2 | 34.9 | 15.5 | 30.5 | 208.9 | 0.05 | 4.48 | 4.7 | 408.6 | 169.3 | 14.38 | 14.52
60.575 | 3902 | 250.4 | 150.8 | 114.9 | 34.8 | 15.5 | 30.5 | 207.8 | 0.051 | 4.48 | 4.72 | 409 | 169.4 | 14.41 | 14.48
60.5833 | 3902 | 250.2 | 151.1 | 114.7 | 34.7 | 15.5 | 30.6 | 210.5 | 0.048 | 4.48 | 4.68 | 408.6 | 172.7 | 14.39 | 14.47
60.5917 | 3903 | 250.1 | 151.1 | 114.7 | 34.8 | 15.5 | 30.6 | 206.1 | 0.049 | 4.42 | 4.68 | 408.5 | 170.6 | 14.4 | 14.55
60.6 | 3902 | 250.1 | 150.7 | 114.3 | 35 | 15.5 | 30.6 | 212.1 | 0.055 | 4.42 | 4.54 | 408.5 | 170.1 | 14.4 | 14.51
60.6083 | 3901 | 249.9 | 150.7 | 114.4 | 35.1 | 15.5 | 30.6 | 207.6 | 0.052 | 4.43 | 4.58 | 408.7 | 170.6 | 14.38 | 14.5
60.6167 | 3902 | 250.3 | 151 | 114.7 | 34.9 | 15.5 | 30.6 | 212.6 | 0.051 | 4.45 | 4.67 | 408.6 | 168.9 | 14.44 | 14.51
60.625 | 3903 | 250.2 | 151.1 | 115 | 34.9 | 15.5 | 30.6 | 204.8 | 0.054 | 4.49 | 4.65 | 408.4 | 169.1 | 14.41 | 14.54
60.6333 | 3903 | 250.1 | 151.2 | 115.4 | 35 | 15.5 | 30.6 | 207.1 | 0.046 | 4.49 | 4.71 | 408.6 | 169.1 | 14.41 | 14.44
60.6417 | 3902 | 250 | 151.1 | 115.7 | 35.1 | 15.5 | 30.7 | 213.3 | 0.054 | 4.49 | 4.66 | 408.7 | 169.6 | 14.4 | 14.49
60.65 | 3903 | 250.4 | 150.9 | 115.6 | 34.8 | 15.5 | 30.5 | 204.7 | 0.049 | 4.49 | 4.66 | 408.8 | 172.2 | 14.42 | 14.44
60.6583 | 3901 | 250.1 | 150.9 | 115.1 | 35.1 | 15.5 | 30.6 | 206 | 0.053 | 4.49 | 4.61 | 408.6 | 169.4 | 14.41 | 14.48
60.6667 | 3901 | 250.2 | 150.8 | 114.9 | 35.2 | 15.5 | 30.7 | 202.1 | 0.052 | 4.49 | 4.66 | 408.8 | 168.8 | 14.44 | 14.5
60.675 | 3901 | 250.1 | 150.9 | 114.6 | 34.9 | 15.5 | 30.6 | 209.3 | 0.05 | 4.44 | 4.66 | 408.3 | 170.4 | 14.38 | 14.53
60.6833 | 3903 | 250.1 | 151.2 | 114.4 | 35 | 15.5 | 30.6 | 210.6 | 0.058 | 4.45 | 4.62 | 408.6 | 170 | 14.41 | 14.49
60.6917 | 3902 | 250.1 | 150.9 | 114.3 | 35 | 15.4 | 30.6 | 205.4 | 0.047 | 4.48 | 4.65 | 408.4 | 168.8 | 14.43 | 14.56
60.7 | 3902 | 250.3 | 150.9 | 114.3 | 35 | 15.4 | 30.6 | 198.6 | 0.048 | 4.49 | 4.62 | 408.4 | 169 | 14.4 | 14.53
60.7083 | 3902 | 250 | 151 | 114.6 | 35 | 15.4 | 30.6 | 204.3 | 0.054 | 4.49 | 4.61 | 408.4 | 171.1 | 14.38 | 14.51
60.7167 | 3901 | 250.3 | 150.8 | 114.8 | 35.1 | 15.4 | 30.6 | 209.7 | 0.052 | 4.49 | 4.62 | 408.8 | 172.1 | 14.39 | 14.54
60.725 | 3902 | 250.1 | 151.2 | 115.1 | 34.9 | 15.4 | 30.6 | 200.8 | 0.045 | 4.49 | 4.65 | 408.6 | 169.4 | 14.39 | 14.52
60.7333 | 3904 | 250.1 | 151 | 115.4 | 34.9 | 15.4 | 30.6 | 205.9 | 0.048 | 4.49 | 4.61 | 408.5 | 169.6 | 14.37 | 14.48
60.7417 | 3901 | 250.3 | 150.7 | 115.4 | 34.9 | 15.4 | 30.6 | 207.6 | 0.051 | 4.49 | 4.64 | 408.8 | 169.1 | 14.39 | 14.52
60.75 | 3903 | 250.1 | 150.9 | 115.4 | 34.9 | 15.5 | 30.6 | 206.2 | 0.051 | 4.47 | 4.63 | 409 | 169.4 | 14.34 | 14.54
60.7583 | 3902 | 250.1 | 151.1 | 115.3 | 34.9 | 15.5 | 30.6 | 204.3 | 0.04 | 4.48 | 4.65 | 408.9 | 171.3 | 14.39 | 14.54
60.7667 | 3904 | 250 | 151.1 | 115.5 | 34.9 | 15.5 | 30.6 | 202 | 0.05 | 4.48 | 4.62 | 408.6 | 171.1 | 14.36 | 14.53
60.775 | 3903 | 250.1 | 150.8 | 115.5 | 35 | 15.5 | 30.6 | 200.7 | 0.044 | 4.48 | 4.66 | 409 | 170.8 | 14.39 | 14.54
60.7833 | 3903 | 250.3 | 150.9 | 115 | 34.9 | 15.5 | 30.6 | 200.3 | 0.049 | 4.45 | 4.65 | 408.5 | 169.8 | 14.36 | 14.58
60.7917 | 3904 | 250 | 151.1 | 114.7 | 34.9 | 15.5 | 30.5 | 207.5 | 0.053 | 4.46 | 4.61 | 408.9 | 170 | 14.35 | 14.54
60.8 | 3902 | 250 | 151 | 114.5 | 35.2 | 15.5 | 30.6 | 198.6 | 0.054 | 4.46 | 4.64 | 409 | 170.2 | 14.4 | 14.53
60.8083 | 3904 | 250.5 | 150.7 | 114.5 | 35.2 | 15.4 | 30.6 | 207.1 | 0.05 | 4.46 | 4.63 | 408.8 | 169.2 | 14.38 | 14.53
60.8167 | 3902 | 250.2 | 150.9 | 114.4 | 34.8 | 15.4 | 30.6 | 212.3 | 0.046 | 4.48 | 4.6 | 408.7 | 170 | 14.4 | 14.51
60.825 | 3903 | 250.4 | 151.1 | 114.6 | 34.8 | 15.4 | 30.6 | 204.8 | 0.049 | 4.49 | 4.62 | 408.6 | 169.6 | 14.39 | 14.55
60.8333 | 3901 | 249.9 | 151.2 | 115.1 | 34.8 | 15.4 | 30.6 | 206.3 | 0.057 | 4.49 | 4.61 | 408.6 | 169.3 | 14.4 | 14.56
60.8417 | 3902 | 250.2 | 151 | 115.1 | 34.9 | 15.4 | 30.7 | 202.6 | 0.053 | 4.5 | 4.59 | 408.6 | 171.8 | 14.37 | 14.6
60.85 | 3901 | 250.1 | 150.9 | 115.4 | 34.8 | 15.4 | 30.7 | 203.2 | 0.055 | 4.5 | 4.6 | 408.6 | 169.4 | 14.36 | 14.52
60.8583 | 3902 | 250.1 | 150.7 | 115.5 | 35.1 | 15.4 | 30.7 | 207.5 | 0.058 | 4.5 | 4.56 | 408.5 | 171.4 | 14.38 | 14.53
60.8667 | 3902 | 250.1 | 151 | 115.6 | 35.2 | 15.4 | 30.7 | 202.4 | 0.055 | 4.41 | 4.6 | 408.2 | 170.1 | 14.37 | 14.56
60.875 | 3902 | 249.9 | 151.1 | 115.2 | 35.2 | 15.4 | 30.7 | 203.2 | 0.052 | 4.41 | 4.59 | 408.5 | 169.7 | 14.38 | 14.61
60.8833 | 3902 | 250.3 | 150.9 | 114.8 | 35.2 | 15.4 | 30.7 | 203.5 | 0.048 | 4.43 | 4.6 | 408.7 | 169.3 | 14.37 | 14.55
60.8917 | 3902 | 250.3 | 150.7 | 114.4 | 35 | 15.4 | 30.7 | 210.2 | 0.051 | 4.43 | 4.57 | 408.4 | 169.8 | 14.34 | 14.5
60.9 | 3901 | 250.3 | 150.8 | 114.3 | 35 | 15.4 | 30.7 | 206.5 | 0.05 | 4.5 | 4.6 | 408.6 | 170.5 | 14.37 | 14.53
60.9083 | 3901 | 249.8 | 150.9 | 114.6 | 34.9 | 15.3 | 30.7 | 205.2 | 0.049 | 4.5 | 4.6 | 408.4 | 170.8 | 14.38 | 14.56
60.9167 | 3902 | 250.2 | 150.9 | 114.7 | 34.9 | 15.3 | 30.7 | 210 | 0.051 | 4.5 | 4.6 | 408.7 | 171 | 14.35 | 14.52
60.925 | 3901 | 250.2 | 151.1 | 114.9 | 34.9 | 15.3 | 30.7 | 210.6 | 0.053 | 4.42 | 4.58 | 408.3 | 170.3 | 14.36 | 14.51
60.9333 | 3904 | 250.2 | 151.2 | 115.2 | 34.9 | 15.3 | 30.6 | 208.3 | 0.055 | 4.45 | 4.52 | 408.2 | 169 | 14.34 | 14.51
60.9417 | 3903 | 250.1 | 150.9 | 115.2 | 34.8 | 15.3 | 30.7 | 205.1 | 0.051 | 4.45 | 4.55 | 408.4 | 170.1 | 14.39 | 14.52
60.95 | 3902 | 250 | 150.8 | 115.4 | 35.1 | 15.3 | 30.7 | 211.1 | 0.058 | 4.45 | 4.53 | 408.1 | 169.5 | 14.38 | 14.5
60.9583 | 3902 | 249.9 | 150.9 | 115.5 | 35.2 | 15.3 | 30.7 | 206.7 | 0.051 | 4.45 | 4.58 | 408.3 | 171.4 | 14.39 | 14.54
60.9667 | 3903 | 250 | 151.1 | 115.4 | 35.1 | 15.3 | 30.8 | 210.5 | 0.058 | 4.53 | 4.55 | 408 | 170.1 | 14.35 | 14.48
60.975 | 3904 | 250.1 | 151.1 | 114.9 | 35 | 15.3 | 30.8 | 203.5 | 0.044 | 4.53 | 4.57 | 408.1 | 169.6 | 14.42 | 14.49
60.9833 | 3901 | 250.2 | 150.8 | 114.8 | 35 | 15.3 | 30.7 | 204.3 | 0.047 | 4.53 | 4.54 | 408.2 | 169.2 | 14.37 | 14.54
60.9917 | 3901 | 250.3 | 150.8 | 114.6 | 34.9 | 15.3 | 30.8 | 206.1 | 0.05 | 4.52 | 4.58 | 408 | 169.8 | 14.41 | 14.44
61 | 3903 | 250 | 151 | 114.7 | 34.9 | 15.3 | 30.8 | 202.8 | 0.058 | 4.52 | 4.5 | 408.2 | 170.9 | 14.4 | 14.52
61.0083 | 3901 | 250 | 151.1 | 114.5 | 35 | 15.3 | 30.8 | 204.2 | 0.048 | 4.45 | 4.55 | 407.9 | 169.4 | 14.41 | 14.53
61.0167 | 3901 | 250.1 | 151.1 | 114.6 | 35.1 | 15.3 | 30.9 | 207.3 | 0.05 | 4.49 | 4.53 | 408.1 | 171 | 14.37 | 14.48
61.025 | 3903 | 250.1 | 150.8 | 114.7 | 35.1 | 15.2 | 30.9 | 204.6 | 0.052 | 4.49 | 4.51 | 408.1 | 172.1 | 14.43 | 14.52
61.0333 | 3903 | 250.3 | 150.9 | 114.6 | 35 | 15.2 | 30.9 | 203.6 | 0.045 | 4.49 | 4.56 | 407.8 | 169 | 14.42 | 14.51
61.0417 | 3902 | 250.2 | 151 | 114.9 | 34.9 | 15.2 | 30.9 | 205.9 | 0.053 | 4.44 | 4.56 | 408.2 | 171 | 14.4 | 14.52
61.05 | 3903 | 250.2 | 151.1 | 115 | 34.8 | 15.2 | 30.9 | 200.6 | 0.05 | 4.55 | 4.53 | 407.7 | 169.7 | 14.39 | 14.47
61.0583 | 3902 | 249.9 | 150.9 | 115.1 | 34.8 | 15.2 | 30.9 | 207.3 | 0.05 | 4.55 | 4.55 | 407.7 | 169.8 | 14.44 | 14.48
61.0667 | 3904 | 250.3 | 150.7 | 115.3 | 34.9 | 15.2 | 30.9 | 205.3 | 0.042 | 4.55 | 4.5 | 407.7 | 169.6 | 14.42 | 14.53
61.075 | 3901 | 250 | 150.9 | 115.4 | 35.1 | 15.2 | 30.9 | 210.7 | 0.045 | 4.58 | 4.5 | 408.1 | 169.8 | 14.41 | 14.48
61.0833 | 3901 | 250.3 | 150.9 | 115.6 | 35.2 | 15.2 | 30.9 | 207 | 0.05 | 4.58 | 4.52 | 408.1 | 168.1 | 14.4 | 14.49
61.0917 | 3901 | 250 | 151.2 | 115.6 | 35.1 | 15.2 | 30.9 | 205.2 | 0.053 | 4.58 | 4.54 | 407.9 | 169.3 | 14.4 | 14.48
61.1 | 3902 | 250.2 | 151.1 | 115.4 | 35.2 | 15.2 | 30.9 | 205.9 | 0.046 | 4.55 | 4.5 | 407.9 | 169.6 | 14.4 | 14.51
61.1083 | 3902 | 250 | 150.8 | 115.2 | 35.2 | 15.2 | 30.9 | 206.9 | 0.053 | 4.55 | 4.55 | 408.1 | 169.1 | 14.4 | 14.49
61.1167 | 3903 | 250.1 | 150.9 | 114.9 | 35 | 15.2 | 31 | 207.2 | 0.05 | 4.55 | 4.54 | 408.3 | 169.3 | 14.37 | 14.47
61.125 | 3901 | 250.2 | 151.2 | 115.1 | 34.8 | 15.2 | 30.9 | 207.5 | 0.061 | 4.46 | 4.44 | 408.5 | 170.1 | 14.4 | 14.48
61.1333 | 3901 | 250.1 | 150.8 | 114.8 | 34.8 | 15.2 | 30.9 | 202.4 | 0.053 | 4.48 | 4.47 | 407.9 | 170.9 | 14.44 | 14.45
61.1417 | 3902 | 250.2 | 150.7 | 114.7 | 35 | 15.2 | 30.9 | 206.8 | 0.056 | 4.48 | 4.52 | 408.2 | 169.2 | 14.41 | 14.53
61.15 | 3902 | 249.8 | 150.9 | 114.6 | 35.2 | 15.2 | 30.9 | 209 | 0.05 | 4.48 | 4.5 | 408.3 | 169.6 | 14.43 | 14.54
61.1583 | 3901 | 250.4 | 150.9 | 114.6 | 35.2 | 15.2 | 30.9 | 202.9 | 0.048 | 4.44 | 4.56 | 408.3 | 170.3 | 14.41 | 14.53
61.1667 | 3901 | 250 | 151.1 | 114.4 | 35 | 15.2 | 30.9 | 209.6 | 0.051 | 4.44 | 4.56 | 408.4 | 171.4 | 14.39 | 14.48
61.175 | 3902 | 250.3 | 151.2 | 114.6 | 34.9 | 15.2 | 30.9 | 209.5 | 0.051 | 4.44 | 4.51 | 408.4 | 170.7 | 14.46 | 14.49
61.1833 | 3903 | 250.1 | 150.9 | 114.9 | 34.8 | 15.2 | 31 | 211.5 | 0.048 | 4.39 | 4.49 | 408.5 | 171.8 | 14.4 | 14.52
61.1917 | 3901 | 249.9 | 150.7 | 115.3 | 34.9 | 15.2 | 30.9 | 208.9 | 0.054 | 4.37 | 4.53 | 408.4 | 170 | 14.46 | 14.5
61.2 | 3901 | 250.3 | 151.1 | 115.4 | 35.1 | 15.1 | 31 | 202.7 | 0.051 | 4.37 | 4.5 | 408.1 | 170 | 14.39 | 14.45
61.2083 | 3901 | 250 | 151.1 | 115.6 | 35.1 | 15.1 | 31 | 207.6 | 0.054 | 4.48 | 4.48 | 408.1 | 168.5 | 14.4 | 14.48
61.2167 | 3901 | 249.9 | 150.9 | 115.5 | 35.1 | 15.1 | 31 | 209.2 | 0.049 | 4.48 | 4.52 | 408.1 | 169 | 14.42 | 14.49
61.225 | 3902 | 250 | 150.9 | 115.1 | 34.9 | 15.1 | 31 | 206.4 | 0.049 | 4.48 | 4.46 | 407.9 | 170.9 | 14.42 | 14.49
61.2333 | 3904 | 250.1 | 150.9 | 114.9 | 34.9 | 15.1 | 31 | 202.9 | 0.048 | 4.54 | 4.48 | 408.2 | 170.3 | 14.42 | 14.47
61.2417 | 3904 | 249.9 | 150.8 | 114.8 | 35.1 | 15.1 | 31 | 206.2 | 0.052 | 4.54 | 4.46 | 408.3 | 168.9 | 14.43 | 14.47
61.25 | 3901 | 250.1 | 151.1 | 114.4 | 35 | 15.1 | 31 | 202.1 | 0.056 | 4.54 | 4.51 | 408.1 | 169.7 | 14.4 | 14.49
61.2583 | 3904 | 249.9 | 151.1 | 114.3 | 35.2 | 15.1 | 31 | 201.8 | 0.053 | 4.5 | 4.5 | 408.3 | 169.9 | 14.42 | 14.5
61.2667 | 3903 | 250.3 | 150.8 | 114.3 | 35.2 | 15.1 | 31 | 202.6 | 0.054 | 4.5 | 4.5 | 408 | 170 | 14.42 | 14.47
61.275 | 3902 | 250.2 | 150.7 | 114.6 | 35.2 | 15.1 | 31 | 207.3 | 0.049 | 4.41 | 4.49 | 408.1 | 168.8 | 14.41 | 14.48
61.2833 | 3902 | 250.1 | 151.1 | 114.9 | 35.1 | 15.1 | 31.1 | 203.7 | 0.05 | 4.5 | 4.49 | 408.6 | 169.9 | 14.41 | 14.5
61.2917 | 3902 | 250 | 151 | 114.8 | 34.8 | 15.1 | 31.1 | 201.1 | 0.055 | 4.5 | 4.5 | 408.3 | 172.4 | 14.44 | 14.46
61.3 | 3901 | 250.2 | 151.2 | 115.3 | 35.1 | 15 | 31.1 | 203.6 | 0.055 | 4.5 | 4.48 | 408.1 | 169.2 | 14.42 | 14.5
61.3083 | 3901 | 250 | 151 | 115.4 | 35.1 | 15 | 31 | 205.3 | 0.054 | 4.43 | 4.49 | 408.5 | 169.6 | 14.4 | 14.48
61.3167 | 3902 | 250.1 | 151 | 115.6 | 35 | 15 | 31 | 203.6 | 0.051 | 4.47 | 4.47 | 408.3 | 168.2 | 14.44 | 14.49
61.325 | 3902 | 250.2 | 150.9 | 115.6 | 35 | 15 | 31 | 197.5 | 0.048 | 4.47 | 4.43 | 408.1 | 172.6 | 14.38 | 14.46
61.3333 | 3904 | 250.4 | 150.9 | 115.3 | 34.9 | 15 | 31.1 | 203.6 | 0.053 | 4.5 | 4.45 | 408.1 | 168.6 | 14.43 | 14.46
61.3417 | 3902 | 250.2 | 150.8 | 115 | 34.8 | 15 | 31 | 209.2 | 0.049 | 4.5 | 4.5 | 408.4 | 169.8 | 14.41 | 14.47
61.35 | 3901 | 250.3 | 150.9 | 114.8 | 34.8 | 15 | 31.1 | 203.1 | 0.049 | 4.51 | 4.51 | 407.9 | 169.5 | 14.39 | 14.51
61.3583 | 3903 | 250.2 | 151.1 | 114.6 | 34.9 | 15 | 31.1 | 210.9 | 0.052 | 4.51 | 4.49 | 408.2 | 169.4 | 14.41 | 14.52
61.3667 | 3901 | 250.2 | 151 | 114.3 | 35 | 15 | 31 | 199.4 | 0.05 | 4.51 | 4.5 | 407.9 | 169.5 | 14.44 | 14.51
61.375 | 3901 | 250.2 | 151.2 | 114.4 | 34.9 | 15 | 31.1 | 204.8 | 0.057 | 4.5 | 4.44 | 408.1 | 170 | 14.4 | 14.49
61.3833 | 3901 | 250.1 | 150.9 | 114.7 | 35.1 | 15 | 31.1 | 204.6 | 0.048 | 4.46 | 4.49 | 407.9 | 170 | 14.41 | 14.51
61.3917 | 3903 | 249.9 | 150.9 | 114.8 | 34.9 | 15 | 31.1 | 199.9 | 0.05 | 4.46 | 4.44 | 407.9 | 169.4 | 14.42 | 14.47
61.4 | 3902 | 250.3 | 151.1 | 115 | 34.9 | 15 | 31.1 | 206.2 | 0.05 | 4.46 | 4.54 | 407.8 | 170.2 | 14.43 | 14.49
61.4083 | 3902 | 250.1 | 150.8 | 115 | 34.9 | 14.9 | 31.1 | 201 | 0.053 | 4.52 | 4.44 | 407.9 | 170 | 14.45 | 14.49
61.4167 | 3903 | 250.1 | 150.8 | 115.3 | 35 | 14.9 | 31.1 | 198.4 | 0.045 | 4.52 | 4.48 | 407.4 | 172.3 | 14.4 | 14.5
61.425 | 3903 | 249.7 | 150.9 | 115.6 | 35.2 | 14.9 | 31.1 | 201.8 | 0.049 | 4.52 | 4.47 | 407.8 | 169.4 | 14.4 | 14.48
61.4333 | 3903 | 250.2 | 151.1 | 115.6 | 35.2 | 14.9 | 31.1 | 206.8 | 0.054 | 4.53 | 4.48 | 407.2 | 169.5 | 14.41 | 14.43
61.4417 | 3902 | 250.2 | 151.1 | 115.6 | 35.2 | 14.9 | 31.1 | 207.4 | 0.057 | 4.53 | 4.47 | 407.6 | 169.4 | 14.45 | 14.49
61.45 | 3901 | 250.1 | 151.1 | 115.3 | 35.1 | 14.9 | 31 | 203.6 | 0.049 | 4.53 | 4.45 | 407.8 | 168.4 | 14.42 | 14.42
61.4583 | 3901 | 250.3 | 150.8 | 115.2 | 34.9 | 14.9 | 31.1 | 202.6 | 0.053 | 4.45 | 4.49 | 407.4 | 169.8 | 14.42 | 14.49
61.4667 | 3903 | 249.9 | 150.9 | 115.1 | 35 | 14.9 | 31.1 | 208.6 | 0.051 | 4.44 | 4.46 | 407.5 | 169.2 | 14.42 | 14.5
61.475 | 3901 | 250.3 | 150.9 | 114.9 | 35.1 | 15 | 31 | 210.6 | 0.047 | 4.52 | 4.48 | 407.5 | 170.6 | 14.43 | 14.52
61.4833 | 3902 | 250.1 | 151.1 | 114.7 | 35 | 15 | 31.1 | 206 | 0.052 | 4.52 | 4.48 | 407.8 | 171.1 | 14.42 | 14.54
61.4917 | 3902 | 250.1 | 151.1 | 114.7 | 35 | 15 | 31.1 | 207.8 | 0.054 | 4.52 | 4.49 | 407.7 | 169.6 | 14.43 | 14.49
61.5 | 3901 | 249.7 | 150.9 | 114.6 | 35.2 | 15 | 31.2 | 207.1 | 0.042 | 4.41 | 4.52 | 407.8 | 169.9 | 14.45 | 14.53
61.5083 | 3903 | 249.7 | 150.6 | 114.5 | 35.2 | 15 | 31.2 | 211.1 | 0.047 | 4.43 | 4.49 | 407.4 | 170 | 14.4 | 14.48
61.5167 | 3902 | 250.2 | 150.8 | 114.4 | 35.1 | 15 | 31.1 | 200.9 | 0.051 | 4.43 | 4.47 | 407.5 | 171.6 | 14.39 | 14.46
61.525 | 3902 | 250.3 | 151.1 | 114.4 | 34.9 | 15 | 31.1 | 205.5 | 0.047 | 4.52 | 4.41 | 407.4 | 170.9 | 14.39 | 14.47
61.5333 | 3901 | 250.4 | 151 | 114.7 | 34.8 | 15 | 31.1 | 206.7 | 0.058 | 4.52 | 4.48 | 407.5 | 169.8 | 14.4 | 14.47
61.5417 | 3901 | 250.1 | 151.1 | 114.7 | 34.8 | 15 | 31.2 | 206.2 | 0.056 | 4.52 | 4.43 | 407.4 | 169.5 | 14.38 | 14.5
61.55 | 3901 | 250.2 | 150.9 | 114.8 | 34.7 | 15 | 31.2 | 199.1 | 0.049 | 4.47 | 4.48 | 407.4 | 172.1 | 14.41 | 14.48
61.5583 | 3903 | 250.1 | 150.8 | 115.3 | 34.8 | 15 | 31.1 | 205 | 0.05 | 4.42 | 4.5 | 407.4 | 171.7 | 14.42 | 14.52
61.5667 | 3902 | 250.2 | 150.9 | 115.4 | 35.1 | 15.1 | 31.1 | 206.7 | 0.049 | 4.42 | 4.42 | 407.1 | 171.6 | 14.4 | 14.5
61.575 | 3901 | 250.1 | 151 | 115.6 | 35.2 | 15.1 | 31.1 | 202.8 | 0.046 | 4.57 | 4.48 | 407.2 | 169.4 | 14.42 | 14.46
61.5833 | 3901 | 250.1 | 151.1 | 115.6 | 35.2 | 15.1 | 31.1 | 205.4 | 0.05 | 4.57 | 4.43 | 407.4 | 169.5 | 14.44 | 14.46
61.5917 | 3902 | 250.1 | 151 | 115.3 | 35.3 | 15.1 | 31.2 | 203.8 | 0.051 | 4.57 | 4.41 | 407.4 | 168.8 | 14.41 | 14.48
61.6 | 3902 | 250.1 | 150.8 | 114.8 | 35.1 | 15.1 | 31.1 | 200.7 | 0.049 | 4.49 | 4.45 | 407.2 | 170.2 | 14.38 | 14.48
61.6083 | 3902 | 249.9 | 150.9 | 114.8 | 35.2 | 15.1 | 31.1 | 199 | 0.051 | 4.54 | 4.46 | 407.4 | 168.9 | 14.4 | 14.46
61.6167 | 3903 | 250 | 150.9 | 114.6 | 35.2 | 15.1 | 31.1 | 206.1 | 0.056 | 4.54 | 4.46 | 408.2 | 171.8 | 14.38 | 14.48
61.625 | 3901 | 250.1 | 150.9 | 114.5 | 35.2 | 15.1 | 31.1 | 207.1 | 0.045 | 4.54 | 4.46 | 407.8 | 169 | 14.41 | 14.48
61.6333 | 3901 | 250.1 | 150.9 | 114.4 | 35.2 | 15.1 | 31.1 | 204.4 | 0.053 | 4.44 | 4.48 | 407.9 | 170.4 | 14.41 | 14.48
61.6417 | 3903 | 250.3 | 151 | 114.8 | 35.1 | 15.1 | 31.1 | 207.9 | 0.049 | 4.42 | 4.49 | 408.1 | 169.7 | 14.39 | 14.53
61.65 | 3902 | 250.1 | 150.9 | 114.8 | 34.9 | 15.1 | 31.2 | 207.8 | 0.055 | 4.44 | 4.43 | 407.9 | 169.6 | 14.39 | 14.49
61.6583 | 3901 | 250.3 | 150.9 | 114.9 | 35 | 15.1 | 31.1 | 203 | 0.055 | 4.46 | 4.46 | 407.8 | 169.9 | 14.39 | 14.49
61.6667 | 3901 | 250 | 151 | 115.1 | 35 | 15.1 | 31.2 | 206.3 | 0.048 | 4.46 | 4.44 | 407.9 | 169.5 | 14.41 | 14.45
61.675 | 3903 | 250.2 | 151.1 | 115.2 | 34.9 | 15.1 | 31.2 | 207.7 | 0.05 | 4.46 | 4.48 | 407.8 | 169.4 | 14.46 | 14.45
61.6833 | 3902 | 250.1 | 151.1 | 115.1 | 34.7 | 15.1 | 31.2 | 199.9 | 0.056 | 4.45 | 4.47 | 407.6 | 170.9 | 14.42 | 14.47
61.6917 | 3904 | 250.3 | 150.8 | 115.3 | 34.6 | 15.1 | 31.2 | 200.6 | 0.049 | 4.45 | 4.45 | 407.7 | 169.6 | 14.4 | 14.46
61.7 | 3902 | 250.2 | 150.9 | 115.6 | 35 | 15.1 | 31.2 | 204.5 | 0.054 | 4.45 | 4.47 | 407.8 | 170.3 | 14.4 | 14.44
61.7083 | 3902 | 250 | 150.9 | 115.6 | 35.2 | 15.1 | 31.1 | 203.6 | 0.048 | 4.49 | 4.45 | 408.3 | 170.5 | 14.41 | 14.47
61.7167 | 3902 | 249.9 | 151 | 115.4 | 35.1 | 15.1 | 31.1 | 207.2 | 0.049 | 4.49 | 4.51 | 407.9 | 169.3 | 14.43 | 14.44
61.725 | 3901 | 250.1 | 151.1 | 115 | 35.2 | 15.1 | 31.1 | 208 | 0.051 | 4.49 | 4.47 | 408 | 171.3 | 14.41 | 14.48
61.7333 | 3901 | 250.2 | 150.9 | 114.6 | 35.1 | 15.1 | 31.2 | 203.9 | 0.049 | 4.42 | 4.48 | 408.4 | 171.8 | 14.39 | 14.44
61.7417 | 3901 | 250.3 | 150.7 | 114.6 | 35.1 | 15.1 | 31.2 | 211.5 | 0.048 | 4.42 | 4.46 | 407.8 | 170.3 | 14.4 | 14.48
61.75 | 3901 | 250.2 | 150.7 | 114.4 | 35 | 15.1 | 31.2 | 206.9 | 0.051 | 4.48 | 4.48 | 407.8 | 170.3 | 14.4 | 14.47
61.7583 | 3902 | 250 | 150.9 | 114.4 | 35.2 | 15.1 | 31.2 | 210.2 | 0.053 | 4.48 | 4.42 | 408.4 | 171.3 | 14.43 | 14.48
61.7667 | 3902 | 250.2 | 151 | 114.7 | 35.1 | 15.1 | 31.2 | 205.6 | 0.056 | 4.48 | 4.45 | 408.3 | 170.2 | 14.41 | 14.48
61.775 | 3903 | 250.1 | 150.9 | 114.9 | 34.9 | 15.1 | 31.1 | 202.8 | 0.046 | 4.44 | 4.44 | 408.5 | 170 | 14.42 | 14.48
61.7833 | 3902 | 250.3 | 151.2 | 115.3 | 34.9 | 15.1 | 31.1 | 203.2 | 0.047 | 4.49 | 4.46 | 408.4 | 171.2 | 14.41 | 14.47
61.7917 | 3902 | 250.2 | 150.9 | 115.3 | 34.9 | 15.1 | 31.1 | 206.4 | 0.05 | 4.49 | 4.41 | 407.9 | 169.2 | 14.41 | 14.48
61.8 | 3904 | 250.2 | 150.9 | 115.6 | 34.9 | 15.1 | 31.3 | 206.9 | 0.052 | 4.49 | 4.45 | 408.1 | 169.8 | 14.46 | 14.48
61.8083 | 3901 | 250 | 150.9 | 115.3 | 34.9 | 15.1 | 31.3 | 199.8 | 0.049 | 4.49 | 4.41 | 408.3 | 169.9 | 14.4 | 14.46
61.8167 | 3902 | 250.2 | 150.9 | 115.2 | 34.9 | 15.1 | 31.2 | 205.8 | 0.053 | 4.49 | 4.42 | 408.4 | 169.1 | 14.42 | 14.5
61.825 | 3902 | 250 | 151.1 | 114.9 | 35.1 | 15.1 | 31.3 | 199.5 | 0.047 | 4.48 | 4.46 | 408.1 | 170 | 14.41 | 14.46
61.8333 | 3901 | 249.9 | 150.9 | 114.6 | 34.9 | 15.1 | 31.3 | 205 | 0.057 | 4.47 | 4.48 | 408.1 | 170.6 | 14.44 | 14.5
61.8417 | 3903 | 250 | 150.7 | 114.4 | 34.8 | 15.1 | 31.2 | 201.1 | 0.05 | 4.47 | 4.43 | 407.9 | 170 | 14.43 | 14.48
61.85 | 3901 | 249.9 | 150.8 | 114.4 | 34.9 | 15.1 | 31.2 | 204.5 | 0.049 | 4.47 | 4.45 | 408.1 | 171.1 | 14.37 | 14.52
61.8583 | 3900 | 250.1 | 151 | 114.3 | 35.1 | 15.1 | 31.2 | 209.2 | 0.05 | 4.47 | 4.43 | 408.3 | 169.7 | 14.4 | 14.41
61.8667 | 3902 | 249.7 | 150.8 | 114.8 | 35.4 | 15.1 | 31.3 | 207.5 | 0.049 | 4.47 | 4.41 | 408.1 | 168.7 | 14.42 | 14.46
61.875 | 3902 | 250.1 | 151.2 | 115.1 | 35.6 | 15.1 | 31.3 | 199.5 | 0.052 | 4.46 | 4.44 | 407.9 | 169.6 | 14.45 | 14.53
61.8833 | 3902 | 250 | 151.1 | 115.4 | 35.4 | 15.1 | 31.2 | 211.5 | 0.048 | 4.47 | 4.44 | 407.9 | 169.8 | 14.39 | 14.42
61.8917 | 3903 | 250 | 151 | 115.6 | 35.1 | 15.1 | 31.2 | 200.8 | 0.052 | 4.52 | 4.43 | 407.9 | 170.9 | 14.42 | 14.43
61.9 | 3902 | 250.2 | 150.7 | 115.6 | 34.8 | 15.1 | 31.2 | 209.8 | 0.055 | 4.52 | 4.48 | 408.1 | 168.5 | 14.4 | 14.49
61.9083 | 3903 | 250.1 | 150.8 | 115.2 | 35.3 | 15.1 | 31.3 | 200.9 | 0.047 | 4.52 | 4.47 | 408.1 | 170.2 | 14.42 | 14.48
61.9167 | 3903 | 250.3 | 150.9 | 115.1 | 35.4 | 15.1 | 31.2 | 200.5 | 0.054 | 4.47 | 4.47 | 408.5 | 172 | 14.43 | 14.5
61.925 | 3901 | 250.3 | 151.1 | 114.7 | 35.1 | 15.1 | 31.3 | 208 | 0.048 | 4.47 | 4.43 | 408.2 | 170.2 | 14.4 | 14.49
61.9333 | 3901 | 250 | 151.1 | 114.5 | 35.1 | 15.1 | 31.3 | 208 | 0.045 | 4.47 | 4.44 | 408.1 | 168.6 | 14.37 | 14.47
61.9417 | 3901 | 250 | 150.8 | 114.5 | 34.8 | 15.1 | 31.3 | 207.4 | 0.047 | 4.36 | 4.47 | 408.1 | 169.8 | 14.39 | 14.4
61.95 | 3902 | 250.4 | 150.8 | 114.4 | 34.7 | 15.1 | 31.3 | 209.9 | 0.043 | 4.45 | 4.43 | 408.3 | 169.9 | 14.35 | 14.53
61.9583 | 3903 | 249.9 | 150.9 | 114.7 | 35 | 15.1 | 31.2 | 200.1 | 0.043 | 4.45 | 4.45 | 407.9 | 170 | 14.38 | 14.51
61.9667 | 3903 | 250.1 | 151.1 | 115 | 35.1 | 15.1 | 31.1 | 203.9 | 0.042 | 4.45 | 4.46 | 408.1 | 170.7 | 14.4 | 14.47
61.975 | 3902 | 250.1 | 151.2 | 115.1 | 35.2 | 15.1 | 31.2 | 204.1 | 0.05 | 4.45 | 4.45 | 407.9 | 169.1 | 14.39 | 14.49
61.9833 | 3903 | 250.3 | 150.9 | 115.2 | 35.1 | 15.1 | 31.2 | 205.1 | 0.047 | 4.45 | 4.45 | 408.1 | 169.5 | 14.39 | 14.5
61.9917 | 3903 | 250.2 | 150.9 | 115.4 | 34.7 | 15.1 | 31.2 | 207.3 | 0.048 | 4.46 | 4.49 | 407.8 | 169 | 14.45 | 14.51
62 | 3903 | 250.1 | 150.9 | 115.5 | 34.7 | 15.1 | 31.2 | 210.8 | 0.051 | 4.46 | 4.44 | 407.9 | 170.6 | 14.39 | 14.44
62.0083 | 3901 | 250.1 | 151.1 | 115.5 | 34.9 | 15.1 | 31.3 | 202.8 | 0.043 | 4.46 | 4.43 | 407.9 | 169.4 | 14.35 | 14.46
62.0167 | 3902 | 250.2 | 151.1 | 115.2 | 35.1 | 15.1 | 31.3 | 205 | 0.046 | 4.49 | 4.46 | 407.9 | 170.6 | 14.4 | 14.49
62.025 | 3901 | 250.1 | 150.8 | 114.9 | 35 | 15.1 | 31.3 | 206.1 | 0.047 | 4.49 | 4.41 | 407.9 | 169.9 | 14.39 | 14.48
62.0333 | 3903 | 249.9 | 150.8 | 114.6 | 34.8 | 15.1 | 31.3 | 198 | 0.048 | 4.49 | 4.47 | 407.8 | 172.1 | 14.41 | 14.49
62.0417 | 3901 | 249.9 | 150.8 | 114.4 | 34.8 | 15.1 | 31.3 | 206.7 | 0.055 | 4.47 | 4.46 | 407.8 | 171.6 | 14.44 | 14.5
62.05 | 3901 | 249.8 | 150.7 | 114.3 | 35 | 15.2 | 31.3 | 203.9 | 0.048 | 4.54 | 4.43 | 407.8 | 171.4 | 14.42 | 14.48
62.0583 | 3903 | 249.8 | 150.8 | 114.4 | 35.1 | 15.2 | 31.4 | 207.3 | 0.049 | 4.54 | 4.46 | 407.9 | 170.2 | 14.37 | 14.45
62.0667 | 3903 | 250.1 | 150.9 | 114.7 | 35 | 15.2 | 31.3 | 208.7 | 0.041 | 4.54 | 4.44 | 407.7 | 170.3 | 14.38 | 14.45
62.075 | 3903 | 250.1 | 151 | 114.8 | 34.9 | 15.2 | 31.3 | 209.8 | 0.051 | 4.46 | 4.48 | 407.9 | 169.7 | 14.38 | 14.49
62.0833 | 3901 | 250 | 151 | 114.9 | 34.7 | 15.2 | 31.4 | 201.4 | 0.044 | 4.53 | 4.47 | 407.8 | 170.6 | 14.39 | 14.49
62.0917 | 3901 | 250.2 | 151.2 | 115.2 | 35 | 15.2 | 31.2 | 210.5 | 0.05 | 4.53 | 4.47 | 407.6 | 170.6 | 14.4 | 14.48
62.1 | 3901 | 250.3 | 151.3 | 115.1 | 34.9 | 15.2 | 31.3 | 205.8 | 0.051 | 4.53 | 4.44 | 407.5 | 168.9 | 14.39 | 14.5
62.1083 | 3901 | 250.4 | 151.1 | 115.3 | 34.9 | 15.2 | 31.3 | 208.3 | 0.052 | 4.42 | 4.48 | 407.7 | 169.5 | 14.35 | 14.47
62.1167 | 3903 | 250 | 150.8 | 115.3 | 34.8 | 15.2 | 31.2 | 204.4 | 0.045 | 4.43 | 4.42 | 407.5 | 168.3 | 14.39 | 14.47
62.125 | 3901 | 249.9 | 150.9 | 115.3 | 35.3 | 15.2 | 31.3 | 190.8 | 0.05 | 4.44 | 4.47 | 407.7 | 169.5 | 14.4 | 14.53
62.1333 | 3901 | 250.2 | 151.1 | 115.4 | 35.1 | 15.2 | 31.4 | 204.7 | 0.053 | 4.44 | 4.46 | 407.7 | 168.5 | 14.39 | 14.54
62.1417 | 3902 | 250 | 151 | 115.2 | 35 | 15.2 | 31.3 | 202.7 | 0.054 | 4.47 | 4.46 | 407.5 | 168.5 | 14.39 | 14.48
62.15 | 3904 | 250.2 | 150.8 | 115.3 | 34.9 | 15.2 | 31.4 | 204 | 0.055 | 4.48 | 4.43 | 407.4 | 169.3 | 14.4 | 14.51
62.1583 | 3902 | 250 | 150.9 | 115 | 34.7 | 15.2 | 31.3 | 199.6 | 0.051 | 4.48 | 4.42 | 407.7 | 169.4 | 14.39 | 14.53
62.1667 | 3904 | 250.2 | 151.1 | 114.9 | 35.6 | 15.2 | 31.3 | 195.4 | 0.048 | 4.48 | 4.46 | 407.5 | 169.9 | 14.36 | 14.51
62.175 | 3903 | 250 | 151 | 114.8 | 35.3 | 15.2 | 31.2 | 201.1 | 0.049 | 4.44 | 4.44 | 407.4 | 170.2 | 14.39 | 14.5
62.1833 | 3901 | 250.1 | 150.9 | 114.6 | 34.8 | 15.2 | 31.2 | 205.2 | 0.048 | 4.57 | 4.46 | 407.2 | 169.9 | 14.4 | 14.51
62.1917 | 3901 | 250.3 | 150.9 | 114.7 | 34.6 | 15.2 | 31.2 | 202.3 | 0.05 | 4.57 | 4.43 | 407.4 | 171.9 | 14.4 | 14.49
62.2 | 3901 | 250.1 | 150.9 | 114.6 | 35 | 15.3 | 31.2 | 203.9 | 0.05 | 4.57 | 4.43 | 407.3 | 170.1 | 14.41 | 14.49
62.2083 | 3901 | 249.8 | 150.9 | 114.4 | 34.9 | 15.3 | 31.3 | 208.7 | 0.049 | 4.47 | 4.48 | 407.1 | 169.5 | 14.38 | 14.47
62.2167 | 3901 | 250 | 151.1 | 114.6 | 34.8 | 15.3 | 31.3 | 199.7 | 0.048 | 4.42 | 4.46 | 407.2 | 170 | 14.41 | 14.5
62.225 | 3901 | 249.9 | 151 | 114.9 | 35.1 | 15.3 | 31.2 | 208 | 0.054 | 4.56 | 4.42 | 407.4 | 170.3 | 14.4 | 14.51
62.2333 | 3902 | 249.9 | 150.8 | 115.1 | 35.3 | 15.3 | 31.3 | 205.2 | 0.051 | 4.56 | 4.44 | 407.2 | 168.8 | 14.38 | 14.51
62.2417 | 3902 | 249.9 | 150.9 | 115.3 | 35 | 15.3 | 31.2 | 208.7 | 0.049 | 4.56 | 4.45 | 407 | 169.6 | 14.4 | 14.49
62.25 | 3902 | 250.2 | 151.1 | 115.6 | 34.8 | 15.3 | 31.1 | 200.8 | 0.051 | 4.4 | 4.46 | 407 | 170.1 | 14.39 | 14.53
62.2583 | 3902 | 250.3 | 150.9 | 115.6 | 34.7 | 15.3 | 31.2 | 207 | 0.049 | 4.48 | 4.5 | 406.8 | 169.1 | 14.39 | 14.46
62.2667 | 3902 | 250.2 | 150.8 | 115.2 | 35.2 | 15.3 | 31.1 | 200.1 | 0.053 | 4.48 | 4.42 | 406.9 | 170.6 | 14.41 | 14.44
62.275 | 3901 | 250.1 | 150.8 | 115.2 | 35.2 | 15.3 | 31.2 | 200.2 | 0.052 | 4.48 | 4.42 | 407 | 168.6 | 14.39 | 14.46
62.2833 | 3901 | 250.3 | 151.1 | 114.9 | 35 | 15.3 | 31.1 | 205.4 | 0.051 | 4.55 | 4.46 | 407.2 | 171.1 | 14.4 | 14.48
62.2917 | 3902 | 250.1 | 151.2 | 114.7 | 34.9 | 15.3 | 31.3 | 201 | 0.047 | 4.55 | 4.45 | 407.1 | 170.9 | 14.43 | 14.51
62.3 | 3902 | 250.2 | 151.1 | 114.6 | 34.8 | 15.3 | 31.2 | 211.9 | 0.051 | 4.55 | 4.43 | 407.2 | 169.7 | 14.41 | 14.47
62.3083 | 3901 | 250.2 | 150.8 | 114.4 | 34.8 | 15.3 | 31.2 | 206.6 | 0.049 | 4.45 | 4.41 | 407.4 | 172.5 | 14.39 | 14.48
62.3167 | 3903 | 250.1 | 150.7 | 114.3 | 35 | 15.3 | 31.3 | 212.2 | 0.044 | 4.47 | 4.45 | 407.2 | 171.9 | 14.39 | 14.55
62.325 | 3902 | 250.1 | 150.9 | 114.6 | 35.1 | 15.3 | 31.3 | 204.6 | 0.055 | 4.47 | 4.43 | 407.2 | 170.3 | 14.44 | 14.41
62.3333 | 3902 | 250.2 | 151.1 | 115 | 34.9 | 15.3 | 31.2 | 208.3 | 0.052 | 4.47 | 4.44 | 407.2 | 170.8 | 14.4 | 14.59
62.3417 | 3903 | 250.2 | 151 | 115.3 | 34.8 | 15.3 | 31.3 | 211 | 0.055 | 4.46 | 4.47 | 407.2 | 168.3 | 14.35 | 14.45
62.35 | 3902 | 250.1 | 150.7 | 115.3 | 34.8 | 15.3 | 31.3 | 204.6 | 0.056 | 4.47 | 4.49 | 407.4 | 170.4 | 14.39 | 14.51
62.3583 | 3901 | 250 | 150.9 | 115.6 | 35.1 | 15.3 | 31.2 | 200.6 | 0.052 | 4.47 | 4.43 | 407.4 | 168.4 | 14.42 | 14.51
62.3667 | 3901 | 249.8 | 151 | 115.4 | 35.1 | 15.3 | 31.3 | 205.6 | 0.05 | 4.47 | 4.44 | 407.2 | 168.6 | 14.41 | 14.51
62.375 | 3903 | 249.8 | 151.1 | 115.2 | 35.2 | 15.3 | 31.4 | 207.4 | 0.047 | 4.46 | 4.45 | 407.4 | 169.5 | 14.42 | 14.5
62.3833 | 3902 | 249.9 | 151 | 114.9 | 34.9 | 15.3 | 31.3 | 204.8 | 0.048 | 4.47 | 4.44 | 407.3 | 169.4 | 14.36 | 14.51
62.3917 | 3901 | 250.2 | 150.9 | 114.7 | 34.7 | 15.3 | 31.3 | 207.6 | 0.047 | 4.47 | 4.43 | 407.4 | 168.8 | 14.39 | 14.5
62.4 | 3902 | 250.1 | 151 | 114.6 | 35.1 | 15.3 | 31.3 | 206.3 | 0.047 | 4.47 | 4.47 | 406.9 | 168.8 | 14.35 | 14.48
62.4083 | 3902 | 250.1 | 150.7 | 114.5 | 35.4 | 15.3 | 31.4 | 206.1 | 0.047 | 4.44 | 4.46 | 407.2 | 170.5 | 14.34 | 14.5
62.4167 | 3901 | 250 | 150.8 | 114.4 | 35.1 | 15.3 | 31.3 | 208.7 | 0.049 | 4.44 | 4.47 | 406.9 | 169.6 | 14.38 | 14.58
62.425 | 3902 | 249.9 | 150.9 | 114.6 | 34.8 | 15.3 | 31.3 | 202.9 | 0.047 | 4.48 | 4.43 | 407.1 | 168.7 | 14.36 | 14.47
62.4333 | 3904 | 250.3 | 150.8 | 114.9 | 34.7 | 15.3 | 31.3 | 204.8 | 0.05 | 4.48 | 4.42 | 407.1 | 168.4 | 14.38 | 14.53
62.4417 | 3902 | 250.3 | 151.2 | 115.2 | 34.8 | 15.3 | 31.2 | 209 | 0.053 | 4.48 | 4.46 | 407.2 | 169 | 14.35 | 14.55
62.45 | 3902 | 250.1 | 151.2 | 115.3 | 35.1 | 15.3 | 31.3 | 206.9 | 0.051 | 4.44 | 4.49 | 407.5 | 169.8 | 14.36 | 14.54
62.4583 | 3901 | 249.4 | 150.7 | 115.7 | 35.2 | 15.3 | 31.4 | 204.2 | 0.047 | 4.31 | 4.45 | 407.2 | 169.7 | 14.39 | 14.5
62.4667 | 3901 | 249.8 | 150.8 | 115.7 | 35.1 | 15.3 | 31.4 | 207.3 | 0.044 | 4.21 | 4.48 | 407.4 | 169.3 | 14.39 | 14.53
62.475 | 3902 | 250 | 151.1 | 115.4 | 34.8 | 15.3 | 31.4 | 205.9 | 0.044 | 4.5 | 4.49 | 407.2 | 169.6 | 14.34 | 14.49
62.4833 | 3903 | 250.1 | 151.2 | 115.2 | 34.7 | 15.3 | 31.3 | 206.3 | 0.041 | 4.5 | 4.5 | 407.2 | 171.8 | 14.36 | 14.55
62.4917 | 3901 | 250.1 | 150.8 | 114.7 | 34.8 | 15.3 | 31.3 | 205.4 | 0.039 | 4.5 | 4.53 | 407.2 | 169.7 | 14.37 | 14.5
62.5 | 3902 | 249.8 | 150.9 | 114.7 | 34.9 | 15.3 | 31.3 | 205.5 | 0.044 | 4.38 | 4.54 | 407.1 | 170.7 | 14.31 | 14.53
62.5083 | 3901 | 250 | 150.8 | 114.5 | 34.7 | 15.3 | 31.3 | 205.6 | 0.046 | 4.45 | 4.52 | 407.2 | 169.5 | 14.35 | 14.55
62.5167 | 3902 | 250 | 150.9 | 114.4 | 34.9 | 15.3 | 31.3 | 206.8 | 0.044 | 4.45 | 4.55 | 406.9 | 172 | 14.35 | 14.58
62.525 | 3903 | 250.1 | 150.9 | 114.3 | 34.9 | 15.3 | 31.2 | 204.5 | 0.048 | 4.45 | 4.55 | 407.2 | 171.4 | 14.31 | 14.55
62.5333 | 3902 | 249.8 | 150.7 | 114.6 | 34.8 | 15.3 | 31.2 | 205.9 | 0.05 | 4.45 | 4.54 | 407 | 169.9 | 14.37 | 14.58
62.5417 | 3901 | 249.8 | 150.8 | 115.1 | 35.1 | 15.3 | 31.2 | 206.2 | 0.051 | 4.52 | 4.56 | 406.9 | 169.9 | 14.35 | 14.56
62.55 | 3902 | 249.9 | 150.8 | 115.3 | 34.9 | 15.3 | 31.2 | 206.3 | 0.043 | 4.52 | 4.58 | 406.9 | 169.7 | 14.34 | 14.57
62.5583 | 3901 | 250.1 | 150.9 | 115.4 | 34.9 | 15.3 | 31.1 | 209.4 | 0.049 | 4.52 | 4.57 | 407.5 | 169.1 | 14.35 | 14.57
62.5667 | 3903 | 250.1 | 151.1 | 115.6 | 35.1 | 15.4 | 31.1 | 201.5 | 0.049 | 4.52 | 4.56 | 407 | 169.7 | 14.33 | 14.51
62.575 | 3902 | 249.8 | 151.1 | 115.6 | 35.3 | 15.4 | 31.1 | 202.9 | 0.043 | 4.52 | 4.58 | 407.2 | 170.3 | 14.31 | 14.54
62.5833 | 3901 | 250.4 | 151.1 | 115.3 | 35.1 | 15.4 | 31.1 | 212.5 | 0.041 | 4.52 | 4.58 | 407.6 | 172.1 | 14.31 | 14.52
62.5917 | 3902 | 250 | 151.1 | 115 | 34.9 | 15.4 | 31.1 | 194.3 | 0.052 | 4.52 | 4.62 | 407.4 | 169.6 | 14.31 | 14.55
62.6 | 3902 | 250.4 | 151.1 | 114.8 | 34.7 | 15.4 | 31.1 | 210.5 | 0.05 | 4.4 | 4.53 | 407.2 | 171.4 | 14.35 | 14.54
62.6083 | 3902 | 250.1 | 151.1 | 114.4 | 34.9 | 15.4 | 31.1 | 210.8 | 0.053 | 4.53 | 4.6 | 407.3 | 171.2 | 14.28 | 14.57
62.6167 | 3904 | 250.3 | 151 | 114.3 | 34.9 | 15.4 | 31.2 | 209.7 | 0.054 | 4.53 | 4.57 | 407.2 | 171 | 14.32 | 14.6
62.625 | 3903 | 250.1 | 150.9 | 114.4 | 34.8 | 15.4 | 31.2 | 208.3 | 0.051 | 4.53 | 4.61 | 407.4 | 170.1 | 14.34 | 14.53
62.6333 | 3901 | 250 | 150.9 | 114.6 | 35 | 15.4 | 31.2 | 211.6 | 0.05 | 4.49 | 4.57 | 407.4 | 170.6 | 14.35 | 14.59
62.6417 | 3901 | 250 | 150.7 | 114.4 | 35 | 15.4 | 31.2 | 209.4 | 0.053 | 4.51 | 4.6 | 407.4 | 168.9 | 14.31 | 14.53
62.65 | 3901 | 250 | 150.9 | 114.8 | 34.9 | 15.4 | 31.2 | 209 | 0.052 | 4.51 | 4.59 | 407.4 | 169.4 | 14.34 | 14.55
62.6583 | 3902 | 250.4 | 150.9 | 115.2 | 34.8 | 15.4 | 31.2 | 209.2 | 0.045 | 4.51 | 4.6 | 407.3 | 170.1 | 14.36 | 14.56
62.6667 | 3901 | 249.7 | 151.1 | 115.1 | 35 | 15.4 | 31.2 | 201.7 | 0.051 | 4.55 | 4.57 | 407.5 | 168.3 | 14.35 | 14.58
62.675 | 3901 | 250.2 | 150.9 | 115.3 | 35.3 | 15.4 | 31.2 | 206.1 | 0.05 | 4.55 | 4.55 | 407.5 | 171.5 | 14.3 | 14.58
62.6833 | 3902 | 250 | 151 | 115.4 | 35 | 15.4 | 31.2 | 201.6 | 0.045 | 4.55 | 4.58 | 407.4 | 169.5 | 14.36 | 14.52
62.6917 | 3902 | 250.1 | 151.2 | 115.4 | 34.7 | 15.4 | 31.2 | 202.9 | 0.048 | 4.51 | 4.62 | 407.3 | 170.5 | 14.36 | 14.54
62.7 | 3904 | 250 | 151 | 115.3 | 35.1 | 15.4 | 31.2 | 204.7 | 0.052 | 4.51 | 4.59 | 407.2 | 168.8 | 14.33 | 14.5
62.7083 | 3904 | 250.1 | 151.2 | 115.2 | 35.1 | 15.5 | 31.2 | 203.9 | 0.05 | 4.51 | 4.56 | 407 | 168.2 | 14.34 | 14.54
62.7167 | 3904 | 250.1 | 150.7 | 114.9 | 34.9 | 15.5 | 31.2 | 203.4 | 0.055 | 4.5 | 4.58 | 407.2 | 169.1 | 14.35 | 14.58
62.725 | 3901 | 250.6 | 150.8 | 114.8 | 34.8 | 15.5 | 31.1 | 208.3 | 0.046 | 4.5 | 4.6 | 406.9 | 169 | 14.31 | 14.53
62.7333 | 3902 | 249.9 | 150.9 | 114.6 | 35 | 15.5 | 31.1 | 210.5 | 0.049 | 4.54 | 4.61 | 407.2 | 169.5 | 14.38 | 14.55
62.7417 | 3903 | 249.9 | 150.9 | 114.5 | 35 | 15.5 | 31.1 | 202.8 | 0.046 | 4.54 | 4.56 | 407.1 | 169.6 | 14.36 | 14.52
62.75 | 3901 | 250 | 150.9 | 114.6 | 34.9 | 15.5 | 31.2 | 207 | 0.044 | 4.54 | 4.58 | 407.2 | 170.6 | 14.33 | 14.52
62.7583 | 3901 | 250 | 150.7 | 114.4 | 35.2 | 15.5 | 31.1 | 200.3 | 0.056 | 4.52 | 4.59 | 407.2 | 169.4 | 14.34 | 14.51
62.7667 | 3901 | 250.2 | 150.8 | 114.7 | 35.2 | 15.5 | 31.2 | 203.8 | 0.049 | 4.51 | 4.55 | 406.9 | 169.7 | 14.38 | 14.58
62.775 | 3901 | 250 | 150.8 | 114.9 | 34.9 | 15.5 | 31.1 | 207 | 0.052 | 4.51 | 4.59 | 407.2 | 169.4 | 14.37 | 14.53
62.7833 | 3902 | 250 | 150.9 | 115.2 | 34.8 | 15.5 | 31.1 | 207.9 | 0.059 | 4.51 | 4.59 | 406.9 | 169.7 | 14.35 | 14.57
62.7917 | 3904 | 250.2 | 150.9 | 115.3 | 34.8 | 15.5 | 31.1 | 203.6 | 0.052 | 4.51 | 4.56 | 407.1 | 169.5 | 14.35 | 14.53
62.8 | 3904 | 250 | 151.1 | 115.6 | 34.9 | 15.5 | 31.1 | 206.8 | 0.057 | 4.51 | 4.56 | 407.4 | 170.7 | 14.35 | 14.54
62.8083 | 3903 | 250 | 151.1 | 115.6 | 35 | 15.5 | 31.1 | 208.7 | 0.057 | 4.53 | 4.59 | 407 | 168.9 | 14.35 | 14.56
62.8167 | 3903 | 250.4 | 151.2 | 115.4 | 34.9 | 15.5 | 31.1 | 205.7 | 0.049 | 4.55 | 4.57 | 407.4 | 169.5 | 14.33 | 14.54
62.825 | 3902 | 250.3 | 151.3 | 115.3 | 34.8 | 15.5 | 31.1 | 197.8 | 0.056 | 4.55 | 4.55 | 407.5 | 169.5 | 14.34 | 14.52
62.8333 | 3902 | 250.1 | 151.3 | 114.9 | 35.1 | 15.5 | 31.1 | 206.5 | 0.051 | 4.55 | 4.53 | 407.5 | 170 | 14.37 | 14.55
62.8417 | 3903 | 249.9 | 151.2 | 114.8 | 34.9 | 15.5 | 31.1 | 204.3 | 0.048 | 4.45 | 4.6 | 407 | 170.7 | 14.36 | 14.54
62.85 | 3903 | 250.2 | 150.7 | 114.9 | 34.8 | 15.5 | 31.1 | 207.9 | 0.052 | 4.45 | 4.55 | 407.4 | 170.1 | 14.38 | 14.56
62.8583 | 3903 | 250.1 | 150.8 | 114.8 | 35.1 | 15.5 | 31.1 | 204.5 | 0.051 | 4.54 | 4.53 | 407.5 | 172.9 | 14.33 | 14.5
62.8667 | 3901 | 249.9 | 151 | 114.6 | 35 | 15.5 | 31.1 | 209.3 | 0.05 | 4.54 | 4.56 | 407.7 | 171.3 | 14.36 | 14.51
62.875 | 3901 | 250.1 | 151 | 114.5 | 34.9 | 15.5 | 31.1 | 201.1 | 0.05 | 4.54 | 4.53 | 407.2 | 171 | 14.41 | 14.55
62.8833 | 3902 | 250.3 | 150.9 | 114.5 | 34.8 | 15.5 | 31.1 | 212.6 | 0.049 | 4.37 | 4.53 | 407 | 171.6 | 14.37 | 14.53
62.8917 | 3903 | 250.3 | 150.9 | 114.8 | 35.1 | 15.5 | 31.1 | 208.9 | 0.051 | 4.37 | 4.47 | 407.7 | 169.8 | 14.38 | 14.52
62.9 | 3901 | 250.2 | 150.9 | 114.9 | 35 | 15.5 | 31.1 | 209.8 | 0.051 | 4.45 | 4.56 | 407.7 | 170 | 14.37 | 14.54
62.9083 | 3903 | 250.3 | 151 | 115.1 | 35.1 | 15.5 | 31.1 | 208.8 | 0.053 | 4.47 | 4.55 | 407 | 169.5 | 14.38 | 14.51
62.9167 | 3903 | 250.1 | 151.2 | 115.2 | 35.1 | 15.5 | 31.1 | 208.1 | 0.049 | 4.47 | 4.53 | 407.4 | 168.5 | 14.35 | 14.53
62.925 | 3901 | 250.3 | 151.1 | 115.3 | 34.9 | 15.5 | 31.2 | 203.4 | 0.049 | 4.47 | 4.5 | 407.5 | 168.7 | 14.35 | 14.58
62.9333 | 3903 | 250.4 | 150.8 | 115.4 | 34.9 | 15.5 | 31.2 | 211.4 | 0.056 | 4.48 | 4.43 | 407.3 | 169.1 | 14.33 | 14.53
62.9417 | 3902 | 250.3 | 150.9 | 115.6 | 34.8 | 15.5 | 31.1 | 209.5 | 0.052 | 4.53 | 4.52 | 407.3 | 169.3 | 14.37 | 14.49
62.95 | 3901 | 250.4 | 151.1 | 115.4 | 34.9 | 15.5 | 31.2 | 208.4 | 0.052 | 4.53 | 4.57 | 407.5 | 168.1 | 14.33 | 14.54
62.9583 | 3903 | 250 | 150.9 | 115 | 35.1 | 15.5 | 31.2 | 205.1 | 0.052 | 4.53 | 4.47 | 407.5 | 170.3 | 14.35 | 14.52
62.9667 | 3902 | 250 | 150.8 | 114.6 | 34.9 | 15.5 | 31.2 | 203.9 | 0.053 | 4.48 | 4.52 | 407.7 | 169.1 | 14.35 | 14.55
62.975 | 3904 | 250.1 | 150.9 | 114.6 | 35.2 | 15.5 | 31.2 | 199.4 | 0.049 | 4.48 | 4.52 | 407.5 | 169.5 | 14.39 | 14.55
62.9833 | 3903 | 250 | 150.9 | 114.3 | 35.2 | 15.5 | 31.1 | 206.4 | 0.046 | 4.48 | 4.52 | 407.4 | 170.5 | 14.34 | 14.54
62.9917 | 3902 | 250.1 | 150.8 | 114.3 | 35.1 | 15.5 | 31.2 | 206.7 | 0.054 | 4.48 | 4.52 | 407.2 | 169.5 | 14.37 | 14.52
63 | 3902 | 250.6 | 151.1 | 114.5 | 34.8 | 15.5 | 31.1 | 205.8 | 0.05 | 4.48 | 4.52 | 407.4 | 171.9 | 14.33 | 14.53
63.0083 | 3901 | 249.9 | 151 | 114.9 | 34.9 | 15.5 | 31.2 | 210 | 0.05 | 4.49 | 4.52 | 407.4 | 169.2 | 14.37 | 14.56
63.0167 | 3901 | 250.2 | 151.1 | 115.2 | 34.9 | 15.5 | 31.1 | 205.7 | 0.047 | 4.49 | 4.51 | 407.5 | 169.8 | 14.37 | 14.47
63.025 | 3901 | 250.1 | 151.1 | 115.6 | 34.9 | 15.5 | 31.1 | 203.6 | 0.057 | 4.49 | 4.52 | 407.5 | 169.3 | 14.38 | 14.55
63.0333 | 3901 | 250 | 150.9 | 115.6 | 34.9 | 15.5 | 31.1 | 209.9 | 0.055 | 4.48 | 4.5 | 407.4 | 168.9 | 14.37 | 14.54
63.0417 | 3901 | 250 | 151 | 115.6 | 35 | 15.6 | 31.1 | 208.6 | 0.05 | 4.4 | 4.46 | 407.5 | 168.8 | 14.34 | 14.57
63.05 | 3901 | 250.1 | 150.9 | 115.2 | 35.2 | 15.6 | 31.1 | 202.7 | 0.051 | 4.4 | 4.5 | 407.4 | 169.4 | 14.34 | 14.49
63.0583 | 3901 | 250 | 150.9 | 114.7 | 34.9 | 15.6 | 31.1 | 203.5 | 0.054 | 4.51 | 4.52 | 407 | 172.4 | 14.38 | 14.51
63.0667 | 3904 | 249.9 | 150.9 | 114.5 | 34.9 | 15.6 | 31.1 | 198.1 | 0.046 | 4.51 | 4.49 | 407.5 | 171 | 14.35 | 14.53
63.075 | 3904 | 250.4 | 150.8 | 114.4 | 34.9 | 15.6 | 31.1 | 208.5 | 0.051 | 4.51 | 4.52 | 407.4 | 169.5 | 14.35 | 14.53
63.0833 | 3902 | 250.4 | 150.9 | 114.4 | 34.8 | 15.6 | 31.1 | 203.9 | 0.056 | 4.49 | 4.51 | 407.4 | 169.2 | 14.41 | 14.53
63.0917 | 3902 | 250.1 | 150.8 | 114.8 | 35.5 | 15.6 | 31.1 | 206.7 | 0.054 | 4.51 | 4.41 | 407.6 | 172.1 | 14.33 | 14.55
63.1 | 3903 | 250.1 | 150.9 | 115.3 | 35.4 | 15.6 | 31.1 | 202.9 | 0.051 | 4.51 | 4.49 | 407.4 | 169.3 | 14.36 | 14.52
63.1083 | 3901 | 250.3 | 151.1 | 115.6 | 35.2 | 15.6 | 31.2 | 205.9 | 0.047 | 4.51 | 4.49 | 407.7 | 169 | 14.4 | 14.52
63.1167 | 3903 | 250.1 | 151.2 | 115.7 | 35.2 | 15.6 | 31.2 | 203 | 0.055 | 4.54 | 4.48 | 407.7 | 169.3 | 14.38 | 14.48
63.125 | 3902 | 250 | 151.2 | 115.6 | 34.9 | 15.6 | 31.2 | 208.1 | 0.054 | 4.54 | 4.46 | 407.8 | 169.4 | 14.37 | 14.52
63.1333 | 3902 | 250.1 | 150.6 | 115.4 | 34.9 | 15.6 | 31.2 | 205.5 | 0.053 | 4.54 | 4.47 | 407.6 | 170.8 | 14.36 | 14.54
63.1417 | 3901 | 250 | 150.9 | 115 | 34.8 | 15.6 | 31.2 | 209 | 0.052 | 4.53 | 4.47 | 407.7 | 170.2 | 14.37 | 14.5
63.15 | 3902 | 250.1 | 150.9 | 114.8 | 34.7 | 15.6 | 31.2 | 205.9 | 0.048 | 4.53 | 4.47 | 407.5 | 169.7 | 14.35 | 14.49
63.1583 | 3902 | 250.1 | 150.9 | 114.4 | 35 | 15.6 | 31.2 | 202.9 | 0.052 | 4.44 | 4.42 | 407.2 | 170.5 | 14.39 | 14.52
63.1667 | 3902 | 250.4 | 151.1 | 114.5 | 35 | 15.6 | 31.2 | 210.5 | 0.054 | 4.44 | 4.46 | 407.2 | 171.8 | 14.4 | 14.55
63.175 | 3903 | 250 | 151 | 114.4 | 34.8 | 15.6 | 31.2 | 209 | 0.054 | 4.51 | 4.43 | 407.7 | 170.6 | 14.39 | 14.53
63.1833 | 3901 | 250.2 | 151 | 114.9 | 34.7 | 15.6 | 31.1 | 212.3 | 0.052 | 4.51 | 4.49 | 407.2 | 169.9 | 14.4 | 14.48
63.1917 | 3900 | 250 | 151.1 | 115.2 | 34.9 | 15.6 | 31.2 | 203.4 | 0.053 | 4.51 | 4.42 | 407.4 | 171.4 | 14.41 | 14.46
63.2 | 3901 | 250 | 151 | 115.5 | 34.9 | 15.6 | 31.2 | 207.7 | 0.052 | 4.54 | 4.47 | 407.4 | 168.5 | 14.38 | 14.52
63.2083 | 3903 | 250.1 | 150.9 | 115.6 | 34.8 | 15.6 | 31.2 | 208.7 | 0.049 | 4.54 | 4.46 | 407.2 | 168.7 | 14.41 | 14.5
63.2167 | 3901 | 250 | 150.9 | 115.3 | 34.9 | 15.6 | 31.4 | 206.2 | 0.053 | 4.56 | 4.46 | 407.3 | 167.9 | 14.38 | 14.51
63.225 | 3902 | 250.1 | 150.9 | 114.9 | 35.2 | 15.6 | 31.3 | 204.8 | 0.053 | 4.56 | 4.44 | 407.4 | 169.3 | 14.36 | 14.5
63.2333 | 3903 | 250.1 | 151 | 114.9 | 34.9 | 15.6 | 31.2 | 201.8 | 0.056 | 4.56 | 4.46 | 407.4 | 169.6 | 14.41 | 14.51
63.2417 | 3902 | 249.9 | 151 | 114.6 | 34.9 | 15.7 | 31.3 | 203.2 | 0.053 | 4.54 | 4.49 | 407.2 | 169.7 | 14.4 | 14.48
63.25 | 3902 | 250.1 | 150.9 | 114.3 | 34.9 | 15.7 | 31.3 | 205.2 | 0.053 | 4.45 | 4.45 | 407.1 | 168.5 | 14.39 | 14.52
63.2583 | 3902 | 250.1 | 150.9 | 114.4 | 35 | 15.7 | 31.3 | 205 | 0.055 | 4.45 | 4.45 | 407.1 | 169.9 | 14.38 | 14.51
63.2667 | 3903 | 250.1 | 150.9 | 114.4 | 34.9 | 15.7 | 31.2 | 207 | 0.048 | 4.45 | 4.45 | 407.2 | 169.3 | 14.42 | 14.46
63.275 | 3901 | 250 | 150.9 | 114.6 | 35 | 15.7 | 31.1 | 207.5 | 0.047 | 4.45 | 4.44 | 407.2 | 170 | 14.38 | 14.48
63.2833 | 3900 | 249.9 | 151 | 114.8 | 35.2 | 15.7 | 31.1 | 199.3 | 0.041 | 4.47 | 4.45 | 407.2 | 170.7 | 14.38 | 14.49
63.2917 | 3901 | 250.2 | 150.9 | 115 | 34.9 | 15.7 | 31.1 | 198.2 | 0.056 | 4.47 | 4.43 | 407.4 | 172.3 | 14.39 | 14.49
63.3 | 3902 | 250.4 | 151.1 | 115.2 | 34.9 | 15.7 | 31.2 | 210.4 | 0.054 | 4.48 | 4.45 | 407.2 | 171.3 | 14.39 | 14.5
63.3083 | 3902 | 250.1 | 151.2 | 115.3 | 34.9 | 15.7 | 31.3 | 210.8 | 0.047 | 4.48 | 4.42 | 407.1 | 169.8 | 14.4 | 14.45
63.3167 | 3900 | 249.8 | 150.8 | 115.3 | 35.2 | 15.7 | 31.2 | 198.1 | 0.053 | 4.48 | 4.48 | 407.4 | 171.7 | 14.37 | 14.49
63.325 | 3902 | 250.1 | 150.9 | 115.4 | 35.2 | 15.7 | 31.3 | 206.7 | 0.055 | 4.44 | 4.46 | 407.5 | 170 | 14.39 | 14.52
63.3333 | 3901 | 250.3 | 151.1 | 115.4 | 34.9 | 15.7 | 31.3 | 209.9 | 0.049 | 4.46 | 4.46 | 407.2 | 169.2 | 14.37 | 14.48
63.3417 | 3904 | 250 | 150.9 | 115.3 | 34.8 | 15.7 | 31.2 | 206.6 | 0.045 | 4.59 | 4.44 | 407.2 | 170.1 | 14.39 | 14.47
63.35 | 3904 | 250.1 | 151.1 | 115.2 | 35.1 | 15.7 | 31.3 | 210.4 | 0.05 | 4.59 | 4.41 | 407.1 | 170.3 | 14.39 | 14.54
63.3583 | 3903 | 250 | 151 | 115.1 | 35.3 | 15.7 | 31.3 | 206 | 0.046 | 4.59 | 4.42 | 406.8 | 170.3 | 14.37 | 14.49
63.3667 | 3901 | 250.1 | 150.9 | 114.8 | 34.9 | 15.7 | 31.2 | 208.5 | 0.044 | 4.48 | 4.47 | 407 | 172.5 | 14.37 | 14.51
63.375 | 3902 | 250.2 | 150.9 | 114.9 | 34.9 | 15.7 | 31.2 | 208.3 | 0.045 | 4.43 | 4.5 | 406.9 | 169.6 | 14.39 | 14.49
63.3833 | 3901 | 249.9 | 150.9 | 114.7 | 34.8 | 15.7 | 31.1 | 201.8 | 0.053 | 4.44 | 4.43 | 407.2 | 171.1 | 14.37 | 14.52
63.3917 | 3902 | 250.4 | 151 | 114.7 | 34.7 | 15.7 | 31.2 | 207.6 | 0.042 | 4.44 | 4.46 | 407.3 | 170.2 | 14.39 | 14.44
63.4 | 3901 | 249.8 | 151 | 114.5 | 35.2 | 15.7 | 31.2 | 199.8 | 0.052 | 4.46 | 4.46 | 407.4 | 169.7 | 14.4 | 14.46
63.4083 | 3901 | 250.1 | 151.1 | 114.5 | 35.2 | 15.7 | 31.3 | 205.7 | 0.049 | 4.46 | 4.44 | 407.5 | 171 | 14.37 | 14.5
63.4167 | 3900 | 249.8 | 150.7 | 114.3 | 35 | 15.7 | 31.4 | 206.5 | 0.052 | 4.48 | 4.46 | 407.3 | 170.9 | 14.39 | 14.46
63.425 | 3901 | 250.2 | 150.8 | 114.7 | 35 | 15.7 | 31.3 | 204.9 | 0.048 | 4.5 | 4.42 | 406.9 | 171.2 | 14.39 | 14.43
63.4333 | 3902 | 250 | 151 | 114.8 | 34.8 | 15.7 | 31.3 | 207.2 | 0.049 | 4.5 | 4.5 | 407.2 | 171.1 | 14.36 | 14.5
63.4417 | 3902 | 250.3 | 151.1 | 114.9 | 34.9 | 15.7 | 31.3 | 199.7 | 0.055 | 4.5 | 4.47 | 407.1 | 169.8 | 14.4 | 14.45
63.45 | 3903 | 250.2 | 151 | 115.2 | 34.9 | 15.7 | 31.3 | 202.9 | 0.048 | 4.44 | 4.46 | 407.5 | 169.3 | 14.38 | 14.48
63.4583 | 3901 | 249.9 | 150.8 | 115.1 | 34.8 | 15.7 | 31.4 | 205 | 0.047 | 4.56 | 4.41 | 406.6 | 169.5 | 14.36 | 14.47
63.4667 | 3903 | 249.8 | 150.8 | 115.3 | 34.9 | 15.7 | 31.3 | 210.7 | 0.048 | 4.56 | 4.44 | 407.4 | 172.3 | 14.38 | 14.54
63.475 | 3903 | 250 | 151.1 | 115.6 | 34.9 | 15.7 | 31.3 | 213.2 | 0.048 | 4.56 | 4.43 | 407.4 | 169.3 | 14.38 | 14.49
63.4833 | 3903 | 250.3 | 151.2 | 115.4 | 35.1 | 15.7 | 31.3 | 208.7 | 0.054 | 4.57 | 4.33 | 407.2 | 170.8 | 14.39 | 14.45
63.4917 | 3903 | 249.8 | 150.9 | 115.3 | 35 | 15.7 | 31.3 | 203.1 | 0.052 | 4.57 | 4.43 | 407 | 169.7 | 14.38 | 14.45
63.5 | 3902 | 250.3 | 150.7 | 115.1 | 35.1 | 15.7 | 31.4 | 207 | 0.051 | 4.57 | 4.42 | 407 | 169.6 | 14.37 | 14.52
63.5083 | 3901 | 250 | 151.1 | 114.7 | 35 | 15.7 | 31.3 | 200 | 0.052 | 4.48 | 4.43 | 407 | 170.4 | 14.41 | 14.48
63.5167 | 3901 | 249.9 | 150.8 | 114.8 | 35.1 | 15.7 | 31.3 | 203.2 | 0.044 | 4.49 | 4.43 | 407 | 170.1 | 14.41 | 14.49
63.525 | 3903 | 250.3 | 150.9 | 114.8 | 34.8 | 15.7 | 31.3 | 204.3 | 0.052 | 4.49 | 4.41 | 407.5 | 168.9 | 14.4 | 14.48
63.5333 | 3903 | 250.2 | 151.1 | 114.7 | 34.7 | 15.7 | 31.2 | 200.8 | 0.051 | 4.49 | 4.45 | 407.2 | 168.4 | 14.37 | 14.46
63.5417 | 3903 | 249.7 | 150.9 | 114.6 | 35.3 | 15.7 | 31.2 | 200.7 | 0.047 | 4.45 | 4.45 | 407.2 | 170.5 | 14.43 | 14.46
63.55 | 3903 | 249.9 | 150.7 | 114.4 | 35.3 | 15.7 | 31.2 | 203.6 | 0.048 | 4.41 | 4.49 | 407.2 | 168.9 | 14.38 | 14.45
63.5583 | 3901 | 250.2 | 150.8 | 114.6 | 35.1 | 15.7 | 31.2 | 206.4 | 0.05 | 4.45 | 4.44 | 406.8 | 169.5 | 14.38 | 14.48
63.5667 | 3900 | 250.1 | 151 | 114.7 | 34.9 | 15.7 | 31.2 | 204.7 | 0.046 | 4.45 | 4.45 | 406.8 | 169.8 | 14.42 | 14.46
63.575 | 3901 | 250.3 | 151 | 115.1 | 34.8 | 15.7 | 31.2 | 204.1 | 0.044 | 4.46 | 4.41 | 406.9 | 169.5 | 14.41 | 14.42
63.5833 | 3901 | 250.3 | 151.2 | 115.1 | 34.9 | 15.7 | 31.3 | 205.7 | 0.048 | 4.46 | 4.44 | 406.7 | 169.3 | 14.39 | 14.45
63.5917 | 3901 | 250.5 | 151.1 | 115.1 | 34.7 | 15.7 | 31.2 | 207 | 0.05 | 4.46 | 4.43 | 407 | 169.9 | 14.39 | 14.54
63.6 | 3901 | 250.3 | 150.9 | 115.1 | 34.9 | 15.7 | 31.3 | 202.7 | 0.051 | 4.4 | 4.5 | 406.9 | 169 | 14.41 | 14.39
63.6083 | 3901 | 250 | 150.9 | 115.2 | 34.9 | 15.7 | 31.2 | 205.2 | 0.049 | 4.47 | 4.46 | 406.9 | 169.7 | 14.35 | 14.5
63.6167 | 3903 | 250.1 | 151 | 115.3 | 35 | 15.8 | 31.3 | 200.8 | 0.049 | 4.48 | 4.43 | 407 | 169.3 | 14.37 | 14.49
63.625 | 3903 | 250.4 | 151 | 115.2 | 34.9 | 15.8 | 31.3 | 205.1 | 0.053 | 4.49 | 4.42 | 407 | 171.8 | 14.42 | 14.49
63.6333 | 3902 | 249.9 | 150.8 | 115.6 | 34.9 | 15.8 | 31.2 | 207.8 | 0.051 | 4.49 | 4.41 | 406.5 | 169 | 14.41 | 14.52
63.6417 | 3901 | 250.1 | 150.8 | 115.5 | 34.9 | 15.8 | 31.3 | 206.8 | 0.05 | 4.49 | 4.42 | 406.7 | 169.4 | 14.4 | 14.51
63.65 | 3902 | 250.1 | 151.1 | 115.1 | 34.8 | 15.8 | 31.3 | 200.4 | 0.053 | 4.48 | 4.43 | 406.8 | 170 | 14.38 | 14.51
63.6583 | 3901 | 250.2 | 151.1 | 115 | 34.9 | 15.8 | 31.3 | 207.7 | 0.047 | 4.49 | 4.42 | 407.1 | 170.7 | 14.39 | 14.5
63.6667 | 3902 | 250.3 | 150.9 | 114.8 | 34.9 | 15.8 | 31.3 | 204.6 | 0.049 | 4.49 | 4.41 | 407.1 | 169.5 | 14.4 | 14.5
63.675 | 3901 | 250.2 | 150.8 | 114.8 | 34.9 | 15.8 | 31.3 | 211.8 | 0.052 | 4.49 | 4.41 | 407.2 | 169.4 | 14.36 | 14.46
63.6833 | 3901 | 250.1 | 150.8 | 114.4 | 35.3 | 15.8 | 31.2 | 207.3 | 0.046 | 4.49 | 4.42 | 407.2 | 169.8 | 14.37 | 14.46
63.6917 | 3902 | 250.1 | 150.9 | 114.4 | 35.2 | 15.8 | 31.2 | 205.3 | 0.048 | 4.45 | 4.41 | 407.2 | 170.5 | 14.38 | 14.48
63.7 | 3901 | 249.8 | 151 | 114.6 | 35.1 | 15.8 | 31.2 | 207.8 | 0.051 | 4.45 | 4.45 | 406.5 | 171.5 | 14.43 | 14.48
63.7083 | 3902 | 250.2 | 151.1 | 114.9 | 35.2 | 15.8 | 31.3 | 202.8 | 0.052 | 4.45 | 4.5 | 406.9 | 172.4 | 14.38 | 14.47
63.7167 | 3902 | 250.3 | 151.2 | 115 | 34.9 | 15.8 | 31.3 | 203.5 | 0.053 | 4.54 | 4.45 | 406.6 | 172.8 | 14.37 | 14.47
63.725 | 3902 | 250.2 | 150.9 | 115.3 | 34.7 | 15.8 | 31.3 | 204.4 | 0.05 | 4.54 | 4.46 | 407 | 169.1 | 14.4 | 14.46
63.7333 | 3901 | 249.9 | 150.8 | 115.5 | 34.9 | 15.8 | 31.3 | 210.1 | 0.05 | 4.55 | 4.42 | 407 | 168.9 | 14.41 | 14.51
63.7417 | 3903 | 250.1 | 150.9 | 115.6 | 34.8 | 15.8 | 31.2 | 205.1 | 0.051 | 4.55 | 4.45 | 407 | 170.9 | 14.4 | 14.48
63.75 | 3901 | 250.3 | 151 | 115.4 | 34.9 | 15.8 | 31.2 | 208.1 | 0.052 | 4.56 | 4.43 | 407.1 | 169.5 | 14.43 | 14.49
63.7583 | 3902 | 249.9 | 151.1 | 115.3 | 35.1 | 15.8 | 31.3 | 207.1 | 0.05 | 4.56 | 4.44 | 407 | 170.5 | 14.42 | 14.44
63.7667 | 3902 | 250.1 | 150.8 | 115.1 | 35.1 | 15.8 | 31.3 | 198.5 | 0.048 | 4.56 | 4.45 | 407.2 | 168.9 | 14.42 | 14.51
63.775 | 3902 | 249.9 | 150.9 | 115.1 | 34.9 | 15.8 | 31.3 | 199.8 | 0.039 | 4.54 | 4.45 | 406.9 | 169.7 | 14.41 | 14.53
63.7833 | 3901 | 249.8 | 150.9 | 114.9 | 35 | 15.8 | 31.3 | 198 | 0.051 | 4.54 | 4.46 | 407.3 | 171.6 | 14.4 | 14.46
63.7917 | 3902 | 250.4 | 151.1 | 114.9 | 35.1 | 15.8 | 31.3 | 206.8 | 0.049 | 4.54 | 4.44 | 407.3 | 170.3 | 14.4 | 14.58
63.8 | 3904 | 250.5 | 151 | 114.7 | 35 | 15.8 | 31.3 | 206.7 | 0.049 | 4.47 | 4.43 | 407.1 | 169.1 | 14.42 | 14.5
63.8083 | 3903 | 250.4 | 150.8 | 114.7 | 34.7 | 15.8 | 31.2 | 205.2 | 0.052 | 4.47 | 4.41 | 407.5 | 169.2 | 14.39 | 14.45
63.8167 | 3902 | 249.9 | 150.7 | 114.7 | 35 | 15.8 | 31.3 | 202.4 | 0.053 | 4.42 | 4.48 | 408.1 | 168.7 | 14.43 | 14.47
63.825 | 3901 | 250.2 | 150.9 | 114.6 | 35.2 | 15.8 | 31.2 | 201.4 | 0.049 | 4.47 | 4.5 | 407.7 | 170.3 | 14.44 | 14.47
63.8333 | 3902 | 249.9 | 150.9 | 114.6 | 35.2 | 15.8 | 31.2 | 200.9 | 0.043 | 4.48 | 4.43 | 407.3 | 171.4 | 14.44 | 14.5
63.8417 | 3901 | 250.1 | 150.9 | 114.8 | 34.8 | 15.8 | 31.1 | 206.7 | 0.047 | 4.48 | 4.42 | 407 | 169.2 | 14.39 | 14.45
63.85 | 3902 | 250.3 | 150.9 | 114.4 | 34.7 | 15.8 | 31.2 | 208.5 | 0.053 | 4.48 | 4.45 | 407.5 | 169 | 14.45 | 14.51
63.8583 | 3902 | 250.1 | 150.9 | 114.8 | 34.9 | 15.8 | 31.2 | 206.3 | 0.049 | 4.39 | 4.43 | 407.4 | 169 | 14.41 | 14.46
63.8667 | 3901 | 249.8 | 151.1 | 115.1 | 35 | 15.8 | 31.3 | 210.3 | 0.049 | 4.39 | 4.41 | 407 | 169.5 | 14.42 | 14.44
63.875 | 3902 | 249.9 | 151 | 115.2 | 34.9 | 15.8 | 31.3 | 205 | 0.052 | 4.46 | 4.43 | 407.1 | 168.5 | 14.43 | 14.46
63.8833 | 3901 | 249.9 | 151.2 | 115.4 | 34.8 | 15.8 | 31.3 | 206.8 | 0.048 | 4.56 | 4.44 | 406.9 | 169.3 | 14.43 | 14.46
63.8917 | 3904 | 250 | 150.9 | 115.6 | 34.9 | 15.8 | 31.3 | 199 | 0.053 | 4.56 | 4.44 | 407.2 | 169.1 | 14.39 | 14.5
63.9 | 3902 | 250.3 | 150.8 | 115.6 | 34.9 | 15.8 | 31.2 | 207.9 | 0.05 | 4.56 | 4.44 | 407 | 170 | 14.42 | 14.4
63.9083 | 3902 | 249.8 | 151 | 115.3 | 34.8 | 15.8 | 31.3 | 200.2 | 0.049 | 4.56 | 4.42 | 406.8 | 170.6 | 14.4 | 14.45
63.9167 | 3901 | 250.2 | 151.1 | 115.1 | 35.4 | 15.8 | 31.3 | 205.7 | 0.055 | 4.49 | 4.41 | 407.2 | 169 | 14.4 | 14.51
63.925 | 3901 | 250 | 151 | 114.9 | 35.1 | 15.8 | 31.2 | 203 | 0.048 | 4.49 | 4.5 | 407 | 171.3 | 14.42 | 14.47
63.9333 | 3901 | 250.2 | 150.8 | 114.8 | 35.1 | 15.8 | 31.2 | 200.3 | 0.053 | 4.4 | 4.42 | 407 | 169.7 | 14.4 | 14.48
63.9417 | 3902 | 250.1 | 150.9 | 115 | 34.9 | 15.8 | 31.2 | 206 | 0.052 | 4.47 | 4.45 | 406.6 | 169.8 | 14.4 | 14.5
63.95 | 3901 | 250.2 | 150.9 | 114.6 | 34.9 | 15.8 | 31.2 | 207.6 | 0.053 | 4.47 | 4.43 | 406.8 | 170.8 | 14.41 | 14.46
63.9583 | 3901 | 250 | 151.1 | 114.5 | 34.9 | 15.8 | 31.2 | 206.5 | 0.048 | 4.47 | 4.44 | 407 | 170.4 | 14.41 | 14.49
63.9667 | 3902 | 250.1 | 151 | 114.4 | 35 | 15.7 | 31.3 | 203 | 0.048 | 4.46 | 4.42 | 407.2 | 170.6 | 14.41 | 14.56
63.975 | 3902 | 250 | 151.2 | 114.4 | 35 | 15.7 | 31.3 | 208 | 0.053 | 4.48 | 4.45 | 406.9 | 171.6 | 14.38 | 14.43
63.9833 | 3902 | 250.3 | 150.8 | 114.6 | 34.9 | 15.8 | 31.2 | 206.9 | 0.051 | 4.48 | 4.42 | 406.8 | 170.5 | 14.38 | 14.48
63.9917 | 3902 | 250.2 | 150.9 | 115.1 | 35.1 | 15.8 | 31.3 | 208.7 | 0.051 | 4.48 | 4.48 | 407.1 | 169.6 | 14.37 | 14.48
64 | 3902 | 250.1 | 150.9 | 115.2 | 34.6 | 15.8 | 31.2 | 207.2 | 0.047 | 4.44 | 4.43 | 406.8 | 170.4 | 14.4 | 14.48
64.0083 | 3901 | 249.5 | 151.1 | 115.4 | 34.9 | 15.8 | 31.1 | 206.8 | 0.046 | 4.5 | 4.46 | 406.8 | 169.6 | 14.41 | 14.49
64.0167 | 3901 | 249.6 | 150.9 | 115.6 | 35.1 | 15.8 | 31.1 | 209.7 | 0.048 | 4.51 | 4.5 | 406.8 | 169.5 | 14.4 | 14.49
64.025 | 3902 | 250.1 | 150.9 | 115.4 | 35 | 15.8 | 31.1 | 208.7 | 0.039 | 4.53 | 4.49 | 407 | 169.3 | 14.4 | 14.52
64.0333 | 3903 | 250.4 | 150.9 | 115.3 | 34.9 | 15.8 | 31.1 | 210.6 | 0.048 | 4.53 | 4.57 | 406.8 | 169.5 | 14.43 | 14.48
64.0417 | 3901 | 250.2 | 151.1 | 115.1 | 34.7 | 15.8 | 31.1 | 204.6 | 0.046 | 4.53 | 4.56 | 407 | 172.6 | 14.44 | 14.48
64.05 | 3901 | 250.5 | 150.8 | 114.7 | 34.9 | 15.8 | 31.2 | 202 | 0.046 | 4.46 | 4.54 | 407.1 | 170 | 14.41 | 14.46
64.0583 | 3901 | 250.7 | 150.7 | 114.7 | 34.8 | 15.8 | 31.2 | 206.8 | 0.051 | 4.46 | 4.47 | 406.9 | 169.4 | 14.45 | 14.48
64.0667 | 3901 | 250.1 | 150.8 | 114.3 | 34.7 | 15.8 | 31.2 | 198.9 | 0.05 | 4.42 | 4.48 | 406.9 | 170 | 14.4 | 14.47
64.075 | 3902 | 250.1 | 150.9 | 114.3 | 35 | 15.8 | 31.1 | 208.8 | 0.057 | 4.42 | 4.45 | 406.8 | 170.9 | 14.42 | 14.48
64.0833 | 3904 | 249.9 | 151 | 114.3 | 35 | 15.8 | 31.1 | 200.7 | 0.053 | 4.16 | 4.5 | 406.9 | 171.9 | 14.42 | 14.44
64.0917 | 3901 | 250.5 | 151 | 114.7 | 34.8 | 15.8 | 31.2 | 207.2 | 0.062 | 4.44 | 4.44 | 407 | 170.4 | 14.43 | 14.49
64.1 | 3902 | 250 | 151.1 | 114.9 | 35.2 | 15.8 | 31.1 | 208.6 | 0.049 | 4.44 | 4.46 | 407.4 | 169.9 | 14.41 | 14.44
64.1083 | 3902 | 250.3 | 150.9 | 115.3 | 35.4 | 15.8 | 31.2 | 210.3 | 0.052 | 4.44 | 4.44 | 407 | 169.9 | 14.44 | 14.47
64.1167 | 3902 | 250 | 150.8 | 115.3 | 35.3 | 15.8 | 31.1 | 204.5 | 0.052 | 4.41 | 4.49 | 407.1 | 171.6 | 14.41 | 14.48
64.125 | 3902 | 250 | 151.1 | 115.7 | 35.1 | 15.8 | 31.2 | 205.9 | 0.054 | 4.44 | 4.47 | 406.6 | 169.7 | 14.44 | 14.47
64.1333 | 3901 | 250 | 151.1 | 115.7 | 34.9 | 15.8 | 31.2 | 210.4 | 0.053 | 4.44 | 4.46 | 407 | 168.7 | 14.43 | 14.47
64.1417 | 3901 | 250.1 | 150.9 | 115.4 | 34.7 | 15.8 | 31.3 | 206.8 | 0.05 | 4.46 | 4.46 | 407.2 | 169.4 | 14.44 | 14.42
64.15 | 3901 | 250.2 | 150.9 | 115.2 | 34.9 | 15.8 | 31.4 | 206.9 | 0.052 | 4.46 | 4.44 | 407.5 | 169.7 | 14.41 | 14.4
64.1583 | 3902 | 250.2 | 150.8 | 114.9 | 34.9 | 15.8 | 31.4 | 197 | 0.049 | 4.46 | 4.44 | 407.1 | 169.6 | 14.41 | 14.47
64.1667 | 3902 | 250.4 | 150.8 | 114.4 | 34.9 | 15.8 | 31.3 | 207.1 | 0.05 | 4.46 | 4.49 | 407 | 169.1 | 14.44 | 14.5
64.175 | 3903 | 250.1 | 150.9 | 114.3 | 34.9 | 15.8 | 31.3 | 203 | 0.052 | 4.51 | 4.45 | 406.6 | 169.8 | 14.42 | 14.46
64.1833 | 3903 | 250.3 | 151.1 | 114.3 | 34.9 | 15.8 | 31.3 | 207.7 | 0.05 | 4.51 | 4.49 | 407.1 | 171.1 | 14.41 | 14.48
64.1917 | 3902 | 250.1 | 150.9 | 114.9 | 34.9 | 15.8 | 31.4 | 206.4 | 0.051 | 4.51 | 4.5 | 407.1 | 169.6 | 14.44 | 14.44
64.2 | 3903 | 250 | 151.2 | 115.1 | 34.9 | 15.8 | 31.3 | 204 | 0.054 | 4.45 | 4.42 | 406.9 | 169.6 | 14.47 | 14.47
64.2083 | 3903 | 250.1 | 150.8 | 115.4 | 34.7 | 15.8 | 31.4 | 199.7 | 0.05 | 4.48 | 4.45 | 407.2 | 171.5 | 14.42 | 14.45
64.2167 | 3902 | 249.8 | 150.8 | 115.6 | 35.2 | 15.8 | 31.4 | 205.3 | 0.05 | 4.48 | 4.42 | 407.4 | 169.9 | 14.41 | 14.49
64.225 | 3901 | 249.8 | 150.9 | 115.6 | 35.5 | 15.8 | 31.4 | 203.8 | 0.049 | 4.55 | 4.44 | 407.4 | 168.8 | 14.38 | 14.46
64.2333 | 3902 | 249.9 | 150.9 | 115.2 | 35.3 | 15.8 | 31.4 | 204.4 | 0.049 | 4.55 | 4.45 | 407.2 | 169 | 14.42 | 14.45
64.2417 | 3902 | 249.9 | 150.9 | 114.8 | 35.1 | 15.8 | 31.4 | 210.2 | 0.048 | 4.55 | 4.43 | 407.1 | 169.6 | 14.37 | 14.51
64.25 | 3901 | 250.1 | 150.8 | 114.4 | 34.9 | 15.8 | 31.4 | 205.2 | 0.045 | 4.37 | 4.44 | 407.2 | 172.3 | 14.41 | 14.5
64.2583 | 3903 | 250.2 | 151.1 | 114.4 | 34.8 | 15.8 | 31.4 | 210.9 | 0.048 | 4.16 | 4.42 | 407.5 | 170.5 | 14.36 | 14.54
64.2667 | 3904 | 250.1 | 150.9 | 114.7 | 34.8 | 15.8 | 31.4 | 209.4 | 0.044 | 4.47 | 4.45 | 407.3 | 169.9 | 14.36 | 14.43
64.275 | 3902 | 250 | 151 | 114.8 | 34.8 | 15.8 | 31.4 | 204.5 | 0.053 | 4.47 | 4.43 | 407.2 | 171.1 | 14.37 | 14.49
64.2833 | 3901 | 250.1 | 150.9 | 114.8 | 34.8 | 15.8 | 31.4 | 207 | 0.054 | 4.47 | 4.43 | 407.2 | 169.5 | 14.41 | 14.51
64.2917 | 3903 | 249.9 | 150.9 | 115 | 34.8 | 15.8 | 31.4 | 201.4 | 0.055 | 4.48 | 4.46 | 407.2 | 171.4 | 14.4 | 14.48
64.3 | 3901 | 250 | 150.9 | 115.1 | 34.9 | 15.8 | 31.4 | 204.9 | 0.051 | 4.48 | 4.42 | 407.5 | 169.1 | 14.38 | 14.48
64.3083 | 3901 | 250 | 150.9 | 115.2 | 34.8 | 15.8 | 31.4 | 211.1 | 0.053 | 4.48 | 4.43 | 407.2 | 171.9 | 14.42 | 14.46
64.3167 | 3903 | 250 | 150.8 | 115.3 | 34.8 | 15.8 | 31.3 | 204.7 | 0.046 | 4.47 | 4.47 | 407.5 | 169.2 | 14.43 | 14.48
64.325 | 3901 | 250.2 | 151.2 | 115.3 | 34.8 | 15.8 | 31.2 | 208.4 | 0.052 | 4.47 | 4.43 | 407.2 | 169.7 | 14.4 | 14.43
64.3333 | 3901 | 250.3 | 151.2 | 115.3 | 35.1 | 15.8 | 31.2 | 206.8 | 0.055 | 4.47 | 4.44 | 407.2 | 172.4 | 14.44 | 14.49
64.3417 | 3903 | 249.9 | 150.8 | 115.4 | 34.9 | 15.8 | 31.2 | 204.7 | 0.051 | 4.46 | 4.47 | 407.3 | 170.6 | 14.42 | 14.51
64.35 | 3903 | 249.9 | 150.8 | 115.4 | 35 | 15.8 | 31.2 | 200.4 | 0.057 | 4.43 | 4.49 | 406.8 | 169.2 | 14.42 | 14.43
64.3583 | 3904 | 250.3 | 150.9 | 114.8 | 34.8 | 15.8 | 31.3 | 206.1 | 0.051 | 4.44 | 4.49 | 407.2 | 169.3 | 14.44 | 14.46
64.3667 | 3903 | 250.1 | 150.9 | 114.7 | 34.8 | 15.7 | 31.3 | 200.4 | 0.051 | 4.48 | 4.46 | 407.1 | 172.1 | 14.42 | 14.5
64.375 | 3903 | 249.8 | 151 | 114.6 | 35 | 15.7 | 31.3 | 206 | 0.049 | 4.48 | 4.42 | 406.8 | 169.7 | 14.38 | 14.48
64.3833 | 3902 | 249.9 | 151.1 | 114.4 | 35 | 15.7 | 31.2 | 206 | 0.051 | 4.48 | 4.5 | 407.2 | 171.2 | 14.39 | 14.41
64.3917 | 3901 | 250.3 | 150.9 | 114.4 | 34.9 | 15.7 | 31.2 | 199.9 | 0.045 | 4.48 | 4.48 | 406.8 | 170.7 | 14.41 | 14.42
64.4 | 3901 | 250.1 | 150.8 | 114.7 | 34.9 | 15.8 | 31.3 | 208.7 | 0.048 | 4.48 | 4.42 | 407.1 | 170 | 14.4 | 14.45
64.4083 | 3903 | 250.3 | 150.9 | 114.7 | 34.9 | 15.8 | 31.2 | 197.3 | 0.054 | 4.48 | 4.42 | 407 | 172 | 14.41 | 14.47
64.4167 | 3902 | 249.9 | 151.1 | 114.9 | 35 | 15.8 | 31.2 | 197.6 | 0.047 | 4.48 | 4.42 | 406.6 | 170.1 | 14.42 | 14.46
64.425 | 3901 | 250.2 | 151.1 | 115.2 | 35.3 | 15.8 | 31.2 | 202.1 | 0.047 | 4.18 | 4.45 | 406.9 | 170.1 | 14.38 | 14.5
64.4333 | 3903 | 250.1 | 150.9 | 115.4 | 35.2 | 15.8 | 31.2 | 201.3 | 0.047 | 4.47 | 4.5 | 406.8 | 169.9 | 14.38 | 14.53
64.4417 | 3903 | 250.3 | 150.8 | 115.4 | 34.9 | 15.8 | 31.2 | 207.1 | 0.049 | 4.47 | 4.43 | 407 | 169 | 14.41 | 14.53
64.45 | 3902 | 250.2 | 150.9 | 115.6 | 35 | 15.8 | 31.2 | 196.2 | 0.046 | 4.47 | 4.49 | 407 | 168.9 | 14.37 | 14.49
64.4583 | 3903 | 249.9 | 151 | 115.6 | 34.9 | 15.7 | 31.3 | 202.9 | 0.043 | 4.47 | 4.44 | 407.1 | 171 | 14.39 | 14.48
64.4667 | 3901 | 249.9 | 151 | 115.2 | 34.8 | 15.7 | 31.2 | 201.4 | 0.058 | 4.47 | 4.43 | 407.1 | 168.4 | 14.41 | 14.51
64.475 | 3902 | 250.1 | 151 | 115 | 34.9 | 15.7 | 31.2 | 202.9 | 0.052 | 4.47 | 4.44 | 407 | 170.4 | 14.41 | 14.52
64.4833 | 3902 | 250 | 150.9 | 114.6 | 34.8 | 15.7 | 31.3 | 206.2 | 0.046 | 4.47 | 4.44 | 407.2 | 169.5 | 14.4 | 14.48
64.4917 | 3901 | 249.8 | 150.9 | 114.6 | 34.9 | 15.7 | 31.3 | 208.5 | 0.053 | 4.52 | 4.43 | 407.3 | 170 | 14.43 | 14.49
64.5 | 3903 | 250.1 | 150.9 | 114.3 | 35 | 15.7 | 31.2 | 206.1 | 0.048 | 4.52 | 4.48 | 407.2 | 169.5 | 14.39 | 14.43
64.5083 | 3902 | 250 | 150.9 | 114.6 | 34.9 | 15.7 | 31.2 | 202.3 | 0.047 | 4.52 | 4.44 | 407.2 | 171.8 | 14.39 | 14.49
64.5167 | 3903 | 250.1 | 150.9 | 114.9 | 35 | 15.7 | 31.3 | 206.4 | 0.049 | 4.46 | 4.44 | 406.8 | 169.9 | 14.42 | 14.5
64.525 | 3902 | 250.4 | 151 | 115 | 35 | 15.7 | 31.2 | 208.2 | 0.045 | 4.46 | 4.42 | 407.4 | 171.4 | 14.39 | 14.53
64.5333 | 3902 | 250.1 | 151.2 | 115.1 | 34.8 | 15.7 | 31.2 | 200.8 | 0.05 | 4.47 | 4.45 | 407.2 | 170.4 | 14.36 | 14.48
64.5417 | 3902 | 250.2 | 150.9 | 115.2 | 35.1 | 15.7 | 31.2 | 208.1 | 0.052 | 4.47 | 4.43 | 406.9 | 171.2 | 14.38 | 14.56
64.55 | 3903 | 250 | 150.7 | 115.4 | 34.9 | 15.7 | 31.2 | 205 | 0.053 | 4.53 | 4.48 | 407.2 | 170 | 14.42 | 14.51
64.5583 | 3902 | 250.1 | 150.9 | 115.6 | 34.9 | 15.8 | 31.2 | 207.3 | 0.057 | 4.53 | 4.47 | 407.4 | 169.7 | 14.4 | 14.45
64.5667 | 3901 | 250.2 | 151 | 115.5 | 34.9 | 15.8 | 31.2 | 208.9 | 0.045 | 4.53 | 4.46 | 407.6 | 171.2 | 14.39 | 14.5
64.575 | 3902 | 250.2 | 151.2 | 115.2 | 34.9 | 15.8 | 31.2 | 210.9 | 0.05 | 4.46 | 4.47 | 407.4 | 170.1 | 14.4 | 14.55
64.5833 | 3901 | 250.1 | 150.9 | 114.9 | 34.8 | 15.8 | 31.2 | 208.7 | 0.052 | 4.46 | 4.44 | 407.2 | 172.1 | 14.37 | 14.51
64.5917 | 3902 | 250.1 | 150.7 | 114.9 | 35.3 | 15.8 | 31.1 | 205.5 | 0.053 | 4.46 | 4.46 | 407.4 | 169.8 | 14.38 | 14.47
64.6 | 3901 | 250.1 | 151.1 | 114.6 | 35.2 | 15.8 | 31.2 | 203.6 | 0.048 | 4.44 | 4.46 | 407.1 | 169.6 | 14.37 | 14.53
64.6083 | 3903 | 250.1 | 151.2 | 114.4 | 35.2 | 15.8 | 31.2 | 206.8 | 0.053 | 4.45 | 4.41 | 407.4 | 169.3 | 14.35 | 14.57
64.6167 | 3903 | 250.4 | 151.1 | 114.4 | 34.9 | 15.8 | 31.2 | 203.3 | 0.055 | 4.45 | 4.45 | 407.4 | 170 | 14.4 | 14.51
64.625 | 3903 | 250 | 150.8 | 114.5 | 34.7 | 15.8 | 31.2 | 206.3 | 0.052 | 4.46 | 4.48 | 407.5 | 170.5 | 14.38 | 14.53
64.6333 | 3903 | 250.1 | 150.9 | 114.7 | 35 | 15.8 | 31.2 | 208.2 | 0.046 | 4.46 | 4.44 | 407.4 | 169.8 | 14.38 | 14.51
64.6417 | 3903 | 250.1 | 151.1 | 115 | 35 | 15.8 | 31.2 | 205.7 | 0.051 | 4.46 | 4.45 | 407.8 | 169.7 | 14.38 | 14.45
64.65 | 3902 | 250.1 | 151 | 115.1 | 35.1 | 15.8 | 31.2 | 206.8 | 0.049 | 4.46 | 4.44 | 407.5 | 168.2 | 14.38 | 14.5
64.6583 | 3901 | 250.1 | 150.8 | 115.1 | 35 | 15.8 | 31.2 | 203.8 | 0.046 | 4.46 | 4.46 | 407.5 | 168.2 | 14.41 | 14.51
64.6667 | 3903 | 250 | 150.8 | 115.3 | 34.9 | 15.8 | 31.2 | 202 | 0.051 | 4.43 | 4.46 | 407.5 | 168 | 14.44 | 14.54
64.675 | 3902 | 250.6 | 151 | 115.2 | 34.7 | 15.8 | 31.2 | 206.6 | 0.059 | 4.49 | 4.47 | 407.9 | 169 | 14.42 | 14.58
64.6833 | 3901 | 249.9 | 151.1 | 115.2 | 35 | 15.8 | 31.2 | 204 | 0.052 | 4.49 | 4.41 | 407.8 | 168.9 | 14.42 | 14.52
64.6917 | 3902 | 250.2 | 151 | 115.4 | 34.9 | 15.8 | 31.2 | 200.3 | 0.05 | 4.49 | 4.41 | 407.5 | 171 | 14.39 | 14.47
64.7 | 3901 | 250.1 | 151 | 115.4 | 34.8 | 15.8 | 31.2 | 206.6 | 0.046 | 4.49 | 4.44 | 407.2 | 170.5 | 14.41 | 14.5
64.7083 | 3901 | 250 | 150.8 | 115.4 | 35.1 | 15.8 | 31.2 | 206.7 | 0.048 | 4.48 | 4.42 | 407.2 | 169.6 | 14.4 | 14.51
64.7167 | 3903 | 250 | 150.7 | 115 | 35.1 | 15.8 | 31.2 | 206.8 | 0.049 | 4.48 | 4.43 | 407.4 | 169.6 | 14.41 | 14.52
64.725 | 3902 | 250.3 | 151 | 114.8 | 35.1 | 15.8 | 31.1 | 207 | 0.046 | 4.47 | 4.48 | 407.3 | 169.7 | 14.39 | 14.52
64.7333 | 3901 | 250.2 | 151 | 114.7 | 35.1 | 15.8 | 31.2 | 208.6 | 0.053 | 4.48 | 4.46 | 407.5 | 171.4 | 14.39 | 14.47
64.7417 | 3901 | 250 | 151.1 | 114.6 | 35 | 15.8 | 31.2 | 205.6 | 0.048 | 4.48 | 4.42 | 407.5 | 169.9 | 14.37 | 14.48
64.75 | 3903 | 250.3 | 151 | 114.5 | 35 | 15.8 | 31.1 | 198.7 | 0.049 | 4.48 | 4.47 | 407.9 | 170.3 | 14.4 | 14.55
64.7583 | 3902 | 250.1 | 150.7 | 114.3 | 34.9 | 15.8 | 31.2 | 204.9 | 0.048 | 4.57 | 4.43 | 407.5 | 170.2 | 14.4 | 14.46
64.7667 | 3903 | 250.2 | 150.8 | 114.6 | 34.9 | 15.8 | 31.2 | 203.8 | 0.056 | 4.57 | 4.43 | 407.6 | 171.3 | 14.41 | 14.47
64.775 | 3901 | 250.1 | 150.9 | 114.9 | 34.8 | 15.8 | 31.1 | 208 | 0.053 | 4.57 | 4.42 | 407.9 | 169.7 | 14.4 | 14.46
64.7833 | 3903 | 250.1 | 151.2 | 115.3 | 34.8 | 15.9 | 31.1 | 210.7 | 0.05 | 4.49 | 4.41 | 407.7 | 169.7 | 14.42 | 14.52
64.7917 | 3901 | 250.2 | 151 | 115.4 | 34.9 | 15.9 | 31.1 | 207.1 | 0.051 | 4.49 | 4.41 | 407.7 | 169.4 | 14.42 | 14.5
64.8 | 3903 | 250.1 | 151.1 | 115.4 | 34.9 | 15.9 | 31.1 | 204.6 | 0.052 | 4.48 | 4.44 | 407.4 | 170 | 14.41 | 14.47
64.8083 | 3902 | 250.2 | 150.8 | 115.6 | 34.9 | 15.9 | 31.1 | 207.2 | 0.052 | 4.48 | 4.42 | 407.9 | 168.8 | 14.36 | 14.48
64.8167 | 3901 | 249.9 | 150.6 | 115.3 | 34.8 | 15.8 | 31.1 | 205.2 | 0.049 | 4.48 | 4.5 | 407.7 | 169.3 | 14.37 | 14.5
64.825 | 3904 | 249.9 | 150.9 | 115.1 | 34.8 | 15.8 | 31.1 | 199.1 | 0.049 | 4.49 | 4.43 | 407.7 | 169.6 | 14.39 | 14.46
64.8333 | 3901 | 249.8 | 150.9 | 115.2 | 35.2 | 15.8 | 31.1 | 200.5 | 0.054 | 4.49 | 4.41 | 408 | 168.4 | 14.39 | 14.55
64.8417 | 3902 | 250 | 151.1 | 114.9 | 35.3 | 15.8 | 31.2 | 204.9 | 0.052 | 4.49 | 4.44 | 408.1 | 170 | 14.41 | 14.49
64.85 | 3903 | 250.2 | 150.8 | 114.8 | 35.2 | 15.8 | 31.1 | 207.5 | 0.045 | 4.49 | 4.41 | 407.2 | 169.4 | 14.39 | 14.46
64.8583 | 3901 | 250.2 | 150.8 | 114.6 | 34.8 | 15.8 | 31.1 | 204.6 | 0.049 | 4.49 | 4.43 | 407.7 | 170.8 | 14.4 | 14.5
64.8667 | 3903 | 250 | 151 | 114.4 | 34.7 | 15.8 | 31.2 | 208.2 | 0.049 | 4.49 | 4.41 | 407.4 | 171.6 | 14.37 | 14.48
64.875 | 3901 | 250 | 150.8 | 114.3 | 35.4 | 15.8 | 31.2 | 215.9 | 0.047 | 4.49 | 4.44 | 407.5 | 173 | 14.35 | 14.52
64.8833 | 3903 | 249.9 | 151 | 114.7 | 35.3 | 15.8 | 31.3 | 208.9 | 0.05 | 4.48 | 4.42 | 407.4 | 170.5 | 14.39 | 14.52
64.8917 | 3901 | 250.4 | 151.1 | 114.8 | 35.1 | 15.8 | 31.2 | 207.2 | 0.048 | 4.48 | 4.43 | 407.7 | 168.9 | 14.42 | 14.47
64.9 | 3902 | 250.1 | 150.9 | 115.1 | 35 | 15.8 | 31.2 | 208.5 | 0.053 | 4.47 | 4.5 | 407.7 | 170.7 | 14.44 | 14.48
64.9083 | 3903 | 250 | 150.8 | 115.2 | 34.9 | 15.8 | 31.2 | 211 | 0.049 | 4.4 | 4.49 | 407.4 | 168.7 | 14.4 | 14.45
64.9167 | 3903 | 250.1 | 150.9 | 115.4 | 34.8 | 15.8 | 31.1 | 208.8 | 0.049 | 4.47 | 4.47 | 407.5 | 168.3 | 14.42 | 14.5
64.925 | 3901 | 250.4 | 151 | 115.5 | 34.7 | 15.8 | 31.1 | 203.6 | 0.057 | 4.47 | 4.43 | 407.5 | 169.6 | 14.39 | 14.48
64.9333 | 3901 | 250 | 151.1 | 115.6 | 35.1 | 15.8 | 31.2 | 208.5 | 0.054 | 4.47 | 4.48 | 407.7 | 168.7 | 14.38 | 14.51
64.9417 | 3901 | 250 | 150.9 | 115.3 | 35.2 | 15.8 | 31.2 | 207.2 | 0.053 | 4.46 | 4.45 | 408.3 | 169.5 | 14.39 | 14.5
64.95 | 3901 | 250.2 | 150.9 | 115.1 | 34.9 | 15.8 | 31.2 | 210.2 | 0.05 | 4.47 | 4.44 | 407.6 | 168.9 | 14.38 | 14.52
64.9583 | 3901 | 250.2 | 150.8 | 114.8 | 34.7 | 15.8 | 31.1 | 205.4 | 0.053 | 4.48 | 4.43 | 408.7 | 169.4 | 14.39 | 14.45
64.9667 | 3904 | 250.3 | 151 | 114.6 | 34.9 | 15.8 | 31.2 | 203.8 | 0.045 | 4.48 | 4.42 | 408.3 | 168.8 | 14.36 | 14.45
64.975 | 3901 | 250.1 | 151.1 | 114.5 | 35.4 | 15.8 | 31.2 | 206.3 | 0.053 | 4.48 | 4.43 | 408.2 | 169.3 | 14.36 | 14.5
64.9833 | 3901 | 250.1 | 150.9 | 114.3 | 35.2 | 15.8 | 31.2 | 208 | 0.052 | 4.47 | 4.45 | 408.1 | 168.8 | 14.38 | 14.56
64.9917 | 3902 | 250 | 150.9 | 114.6 | 35 | 15.8 | 31.1 | 200.5 | 0.052 | 4.45 | 4.45 | 408.3 | 168.8 | 14.41 | 14.56
65 | 3903 | 250.2 | 151.1 | 114.8 | 34.8 | 15.8 | 31.2 | 204.6 | 0.048 | 4.47 | 4.48 | 408 | 170.1 | 14.39 | 14.4
65.0083 | 3903 | 250.1 | 150.8 | 114.9 | 34.7 | 15.8 | 31.1 | 209.9 | 0.047 | 4.47 | 4.43 | 408.1 | 169.1 | 14.39 | 14.48
65.0167 | 3901 | 250 | 150.8 | 115.1 | 34.8 | 15.8 | 31.1 | 203.4 | 0.049 | 4.47 | 4.5 | 408.5 | 169.8 | 14.4 | 14.48
65.025 | 3901 | 250 | 151 | 115.1 | 34.8 | 15.8 | 31.1 | 204.7 | 0.057 | 4.53 | 4.41 | 408.1 | 169.1 | 14.44 | 14.5
65.0333 | 3901 | 249.8 | 151.1 | 115.2 | 34.9 | 15.8 | 31.2 | 205.3 | 0.055 | 4.53 | 4.47 | 408.1 | 169.3 | 14.4 | 14.48
65.0417 | 3901 | 250.1 | 151.1 | 115.1 | 34.9 | 15.8 | 31.1 | 207 | 0.048 | 4.53 | 4.4 | 407.9 | 170.2 | 14.4 | 14.49
65.05 | 3901 | 250 | 150.9 | 115.2 | 34.9 | 15.8 | 31.1 | 209.4 | 0.041 | 4.45 | 4.45 | 407.9 | 169.1 | 14.39 | 14.5
65.0583 | 3902 | 250.1 | 150.8 | 115.3 | 34.9 | 15.8 | 31.1 | 204.3 | 0.05 | 4.45 | 4.47 | 407.6 | 170.2 | 14.4 | 14.48
65.0667 | 3902 | 250.2 | 151 | 115.3 | 34.8 | 15.8 | 31.1 | 200.5 | 0.05 | 4.43 | 4.42 | 407.9 | 169.6 | 14.4 | 14.5
65.075 | 3902 | 249.9 | 151 | 115.1 | 34.9 | 15.8 | 31.2 | 204.8 | 0.048 | 4.39 | 4.42 | 407.7 | 170.1 | 14.38 | 14.5
65.0833 | 3904 | 250 | 150.9 | 115.3 | 34.9 | 15.8 | 31.2 | 207.4 | 0.054 | 4.44 | 4.41 | 407.7 | 170 | 14.39 | 14.49
65.0917 | 3903 | 250.2 | 151 | 115.3 | 34.9 | 15.8 | 31.1 | 206.2 | 0.049 | 4.44 | 4.46 | 408 | 168.9 | 14.36 | 14.49
65.1 | 3903 | 250.3 | 150.9 | 115.5 | 34.9 | 15.8 | 31.2 | 203.8 | 0.054 | 4.46 | 4.42 | 407.4 | 169.4 | 14.4 | 14.47
65.1083 | 3902 | 250.2 | 150.9 | 115.2 | 34.9 | 15.8 | 31.1 | 211.1 | 0.049 | 4.48 | 4.44 | 407.8 | 169.1 | 14.4 | 14.49
65.1167 | 3903 | 250 | 150.7 | 114.9 | 34.9 | 15.8 | 31.2 | 207.6 | 0.046 | 4.48 | 4.42 | 407.6 | 171.5 | 14.36 | 14.43
65.125 | 3902 | 250.1 | 151 | 114.8 | 34.9 | 15.8 | 31.1 | 210.9 | 0.047 | 4.48 | 4.43 | 407.9 | 169.8 | 14.37 | 14.56
65.1333 | 3901 | 249.9 | 151.1 | 114.8 | 34.9 | 15.8 | 31.1 | 204.4 | 0.05 | 4.47 | 4.45 | 407.9 | 171 | 14.39 | 14.49
65.1417 | 3902 | 249.9 | 150.9 | 114.6 | 34.9 | 15.8 | 31.1 | 207.7 | 0.047 | 4.47 | 4.43 | 407.9 | 168.8 | 14.37 | 14.5
65.15 | 3902 | 250 | 150.8 | 114.7 | 34.9 | 15.8 | 31.2 | 207.3 | 0.051 | 4.47 | 4.44 | 407.6 | 169.4 | 14.38 | 14.5
65.1583 | 3901 | 250.1 | 150.9 | 114.4 | 35.2 | 15.8 | 31.2 | 207.6 | 0.049 | 4.46 | 4.43 | 407.7 | 171.3 | 14.38 | 14.41
65.1667 | 3902 | 250.2 | 150.8 | 114.3 | 35.2 | 15.8 | 31.2 | 210.4 | 0.047 | 4.46 | 4.44 | 407.7 | 171 | 14.39 | 14.49
65.175 | 3903 | 250 | 150.9 | 114.4 | 35.1 | 15.8 | 31.2 | 211.7 | 0.049 | 4.46 | 4.41 | 407.7 | 169.8 | 14.4 | 14.49
65.1833 | 3904 | 250 | 151 | 114.9 | 35 | 15.8 | 31.3 | 204.9 | 0.048 | 4.44 | 4.47 | 407.5 | 169.8 | 14.38 | 14.5
65.1917 | 3903 | 249.8 | 151.2 | 115.2 | 35 | 15.8 | 31.3 | 211.1 | 0.047 | 4.44 | 4.46 | 407.9 | 169 | 14.41 | 14.51
65.2 | 3901 | 249.9 | 150.8 | 115.6 | 34.9 | 15.8 | 31.2 | 210.4 | 0.048 | 4.44 | 4.46 | 407.7 | 169.6 | 14.38 | 14.49
65.2083 | 3902 | 250.2 | 151 | 115.6 | 34.9 | 15.8 | 31.2 | 206.1 | 0.048 | 4.55 | 4.48 | 407.5 | 171.8 | 14.37 | 14.47
65.2167 | 3901 | 250.1 | 150.9 | 115.4 | 34.8 | 15.8 | 31.2 | 209.6 | 0.05 | 4.55 | 4.45 | 407.6 | 169.1 | 14.36 | 14.49
65.225 | 3901 | 250.2 | 150.8 | 115.2 | 34.8 | 15.8 | 31.3 | 207.1 | 0.048 | 4.55 | 4.41 | 407.7 | 169.7 | 14.4 | 14.5
65.2333 | 3901 | 249.8 | 150.9 | 115 | 34.8 | 15.8 | 31.3 | 201.4 | 0.051 | 4.52 | 4.48 | 407.7 | 169.8 | 14.39 | 14.47
65.2417 | 3903 | 250.1 | 151.1 | 114.6 | 34.9 | 15.8 | 31.3 | 201.9 | 0.053 | 4.52 | 4.46 | 407.8 | 169.9 | 14.38 | 14.41
65.25 | 3903 | 250.1 | 151 | 114.4 | 34.9 | 15.8 | 31.3 | 202.5 | 0.052 | 4.49 | 4.41 | 407.8 | 172.2 | 14.39 | 14.45
65.2583 | 3901 | 249.9 | 150.6 | 114.6 | 34.9 | 15.8 | 31.2 | 206.8 | 0.054 | 4.49 | 4.5 | 407.7 | 170.8 | 14.4 | 14.49
65.2667 | 3902 | 250.2 | 150.9 | 114.4 | 34.8 | 15.8 | 31.2 | 207.3 | 0.046 | 4.42 | 4.48 | 407.5 | 169.8 | 14.35 | 14.46
65.275 | 3902 | 250.2 | 150.9 | 114.4 | 34.9 | 15.8 | 31.2 | 210.4 | 0.05 | 4.48 | 4.41 | 407.9 | 170.3 | 14.39 | 14.48
65.2833 | 3904 | 250 | 151.1 | 114.6 | 34.8 | 15.8 | 31.2 | 205.1 | 0.049 | 4.48 | 4.42 | 408.2 | 169.6 | 14.4 | 14.48
65.2917 | 3901 | 250 | 151.1 | 114.7 | 34.9 | 15.8 | 31.2 | 210.5 | 0.049 | 4.48 | 4.46 | 407.9 | 170.1 | 14.39 | 14.51
65.3 | 3901 | 249.7 | 150.9 | 115.1 | 35.1 | 15.8 | 31.3 | 211.5 | 0.049 | 4.47 | 4.44 | 407.9 | 169.3 | 14.36 | 14.54
65.3083 | 3900 | 250.1 | 150.9 | 115.4 | 35 | 15.8 | 31.2 | 208.2 | 0.049 | 4.48 | 4.43 | 407.7 | 168.9 | 14.39 | 14.47
65.3167 | 3903 | 250.4 | 151 | 115.5 | 34.9 | 15.8 | 31.2 | 206.3 | 0.046 | 4.48 | 4.42 | 407.8 | 169.5 | 14.37 | 14.5
65.325 | 3901 | 250.1 | 151 | 115.4 | 34.9 | 15.8 | 31.2 | 209.5 | 0.051 | 4.48 | 4.44 | 408.1 | 169.5 | 14.36 | 14.48
65.3333 | 3902 | 250.3 | 150.9 | 115.5 | 34.9 | 15.8 | 31.2 | 207.1 | 0.044 | 4.46 | 4.48 | 408.3 | 169.8 | 14.38 | 14.53
65.3417 | 3903 | 250 | 150.9 | 115.2 | 35.1 | 15.8 | 31.2 | 205.6 | 0.051 | 4.45 | 4.45 | 407.9 | 169.5 | 14.39 | 14.49
65.35 | 3902 | 250.3 | 150.9 | 114.9 | 35.1 | 15.8 | 31.2 | 206.5 | 0.049 | 4.47 | 4.48 | 408.1 | 172 | 14.37 | 14.5
65.3583 | 3903 | 250 | 151 | 114.8 | 34.9 | 15.8 | 31.2 | 203.6 | 0.047 | 4.47 | 4.43 | 408.3 | 171 | 14.38 | 14.44
65.3667 | 3903 | 250 | 150.8 | 114.6 | 34.9 | 15.8 | 31.2 | 207.6 | 0.049 | 4.47 | 4.45 | 408 | 170.2 | 14.37 | 14.43
65.375 | 3902 | 250.2 | 150.9 | 114.5 | 34.9 | 15.8 | 31.2 | 210.2 | 0.046 | 4.38 | 4.42 | 408.3 | 171.8 | 14.4 | 14.51
65.3833 | 3901 | 250.2 | 151.2 | 114.3 | 34.8 | 15.8 | 31.2 | 207.4 | 0.046 | 4.38 | 4.44 | 408 | 172.1 | 14.41 | 14.54
65.3917 | 3903 | 250.3 | 150.8 | 114.8 | 34.9 | 15.8 | 31.2 | 211.8 | 0.045 | 4.5 | 4.46 | 408.3 | 168.9 | 14.33 | 14.44
65.4 | 3902 | 249.9 | 151 | 114.9 | 35 | 15.8 | 31.2 | 207.4 | 0.054 | 4.5 | 4.5 | 408.1 | 170.6 | 14.39 | 14.47
65.4083 | 3902 | 250 | 151 | 115.2 | 35 | 15.8 | 31.1 | 206 | 0.048 | 4.5 | 4.45 | 408.2 | 169.8 | 14.41 | 14.44
65.4167 | 3901 | 250.2 | 150.9 | 115.4 | 35 | 15.8 | 31.1 | 205.5 | 0.048 | 4.46 | 4.44 | 408.3 | 169 | 14.38 | 14.52
65.425 | 3901 | 250 | 150.8 | 115.6 | 34.8 | 15.8 | 31.2 | 206.5 | 0.05 | 4.46 | 4.48 | 408.2 | 168.8 | 14.39 | 14.48
65.4333 | 3900 | 250 | 150.9 | 115.3 | 34.8 | 15.8 | 31.1 | 201.4 | 0.055 | 4.46 | 4.5 | 408.5 | 169.9 | 14.39 | 14.45
65.4417 | 3901 | 250 | 150.8 | 115 | 34.9 | 15.8 | 31.2 | 207.7 | 0.051 | 4.46 | 4.44 | 408.1 | 170.2 | 14.37 | 14.48
65.45 | 3902 | 250 | 151 | 114.7 | 34.8 | 15.8 | 31.2 | 211.6 | 0.045 | 4.46 | 4.45 | 407.9 | 170.4 | 14.42 | 14.48
65.4583 | 3903 | 250.3 | 151.1 | 114.6 | 35 | 15.8 | 31.1 | 205.1 | 0.055 | 4.44 | 4.47 | 408.2 | 171.5 | 14.43 | 14.49
65.4667 | 3902 | 250.1 | 150.9 | 114.4 | 35.1 | 15.8 | 31.2 | 211.7 | 0.052 | 4.45 | 4.46 | 408.2 | 171 | 14.39 | 14.48
65.475 | 3901 | 250.4 | 150.8 | 114.4 | 34.9 | 15.8 | 31.1 | 209.9 | 0.049 | 4.45 | 4.45 | 408.3 | 171 | 14.4 | 14.48
65.4833 | 3901 | 250 | 150.7 | 114.7 | 34.9 | 15.8 | 31.2 | 208.4 | 0.051 | 4.45 | 4.47 | 408.3 | 169.1 | 14.35 | 14.48
65.4917 | 3903 | 250.1 | 150.9 | 115.1 | 34.8 | 15.8 | 31.2 | 204.5 | 0.054 | 4.44 | 4.46 | 408.3 | 170.2 | 14.35 | 14.49
65.5 | 3901 | 249.7 | 151.1 | 115.4 | 35.1 | 15.8 | 31.1 | 201.4 | 0.051 | 4.46 | 4.47 | 408.1 | 169.6 | 14.41 | 14.48 |  |  | 31.36
65.5083 | 3902 | 250.2 | 151.1 | 115.2 | 35.1 | 15.8 | 31.2 | 206.9 | 0.05 | 4.46 | 4.44 | 407.9 | 170.1 | 14.38 | 14.52
65.5167 | 3903 | 249.8 | 151 | 115.6 | 35 | 15.8 | 31.1 | 206.5 | 0.049 | 4.46 | 4.37 | 408.1 | 169 | 14.38 | 14.5
65.525 | 3901 | 250.3 | 150.9 | 115.3 | 34.9 | 15.8 | 31.2 | 202.4 | 0.051 | 4.46 | 4.44 | 408.1 | 169 | 14.38 | 14.45
65.5333 | 3901 | 250.3 | 150.4 | 115 | 34.9 | 15.8 | 31.1 | 199.8 | 0.047 | 4.46 | 4.44 | 407.9 | 170 | 14.4 | 14.49
65.5417 | 3904 | 250.1 | 150.8 | 114.9 | 34.9 | 15.8 | 31.1 | 202.9 | 0.049 | 4.47 | 4.46 | 408.3 | 168.3 | 14.4 | 14.49
65.55 | 3903 | 250.2 | 151.1 | 114.8 | 35 | 15.8 | 31.2 | 198.2 | 0.045 | 4.47 | 4.43 | 408.2 | 171.4 | 14.39 | 14.49
65.5583 | 3902 | 250.2 | 151.2 | 114.6 | 34.9 | 15.8 | 31.2 | 202.4 | 0.04 | 4.47 | 4.43 | 408.1 | 170.9 | 14.4 | 14.45
65.5667 | 3902 | 249.9 | 151.2 | 114.4 | 34.9 | 15.8 | 31.2 | 208.6 | 0.049 | 4.47 | 4.46 | 408.4 | 169.4 | 14.42 | 14.48
65.575 | 3902 | 250.1 | 150.6 | 114.6 | 35.1 | 15.8 | 31.2 | 207.5 | 0.057 | 4.44 | 4.46 | 408.2 | 170.5 | 14.4 | 14.49
65.5833 | 3903 | 250.2 | 150.9 | 114.3 | 35.1 | 15.8 | 31.2 | 204.1 | 0.053 | 4.46 | 4.47 | 408.5 | 168.8 | 14.4 | 14.47
65.5917 | 3902 | 250.4 | 151.1 | 114.8 | 35 | 15.8 | 31.2 | 201.6 | 0.056 | 4.46 | 4.44 | 408.4 | 170 | 14.35 | 14.51
65.6 | 3901 | 250 | 151.1 | 114.9 | 35 | 15.8 | 31.1 | 209 | 0.053 | 4.56 | 4.47 | 408.4 | 169.7 | 14.4 | 14.5
65.6083 | 3901 | 250.3 | 151.1 | 114.9 | 34.9 | 15.8 | 31.2 | 207.2 | 0.049 | 4.56 | 4.44 | 408.4 | 169.1 | 14.43 | 14.48
65.6167 | 3902 | 250.3 | 150.8 | 115.2 | 34.9 | 15.8 | 31.1 | 206.4 | 0.053 | 4.56 | 4.44 | 408.6 | 169.7 | 14.41 | 14.47
65.625 | 3901 | 250 | 150.9 | 115.1 | 34.9 | 15.8 | 31.1 | 206.2 | 0.05 | 4.46 | 4.44 | 408.4 | 169.4 | 14.4 | 14.49
65.6333 | 3903 | 249.7 | 150.9 | 115.3 | 34.8 | 15.8 | 31.1 | 200.2 | 0.052 | 4.46 | 4.34 | 408.1 | 171.3 | 14.39 | 14.48
65.6417 | 3903 | 250 | 151.2 | 115.5 | 34.9 | 15.8 | 31.1 | 207.2 | 0.049 | 4.46 | 4.44 | 407.8 | 170.1 | 14.4 | 14.47
65.65 | 3903 | 250 | 151.1 | 115.6 | 35.4 | 15.8 | 31.2 | 203.9 | 0.051 | 4.46 | 4.48 | 407.9 | 170.4 | 14.38 | 14.51
65.6583 | 3902 | 250.5 | 150.9 | 115.3 | 35.3 | 15.8 | 31.1 | 199.1 | 0.051 | 4.46 | 4.44 | 407.8 | 169.9 | 14.37 | 14.4
65.6667 | 3903 | 250.3 | 150.7 | 115 | 35.2 | 15.8 | 31.2 | 206.8 | 0.05 | 4.46 | 4.42 | 408.1 | 169.1 | 14.36 | 14.43
65.675 | 3902 | 250.2 | 151.1 | 115 | 34.9 | 15.8 | 31.2 | 207.8 | 0.054 | 4.45 | 4.45 | 408.1 | 170.2 | 14.37 | 14.49
65.6833 | 3902 | 250.3 | 151 | 114.8 | 34.8 | 15.8 | 31.1 | 208.8 | 0.049 | 4.45 | 4.45 | 408.1 | 171 | 14.36 | 14.53
65.6917 | 3901 | 250.2 | 151 | 114.7 | 34.7 | 15.8 | 31.1 | 206.7 | 0.048 | 4.45 | 4.43 | 408.3 | 172.2 | 14.43 | 14.51
65.7 | 3901 | 249.9 | 151 | 114.7 | 34.8 | 15.8 | 31.1 | 211.6 | 0.051 | 4.43 | 4.5 | 407.7 | 170.4 | 14.4 | 14.48
65.7083 | 3901 | 250.1 | 150.8 | 114.4 | 34.9 | 15.8 | 31.1 | 210.3 | 0.047 | 4.46 | 4.47 | 407.9 | 171.5 | 14.36 | 14.52
65.7167 | 3901 | 250.1 | 150.8 | 114.3 | 35 | 15.8 | 31.2 | 211.4 | 0.045 | 4.46 | 4.44 | 407.7 | 172.6 | 14.4 | 14.45
65.725 | 3903 | 249.9 | 150.9 | 114.3 | 35 | 15.8 | 31.2 | 211.3 | 0.053 | 4.52 | 4.49 | 407.8 | 173 | 14.4 | 14.49
65.7333 | 3902 | 249.8 | 151 | 115 | 34.9 | 15.8 | 31.2 | 214.7 | 0.046 | 4.52 | 4.48 | 407.7 | 169.1 | 14.42 | 14.53
65.7417 | 3902 | 250.1 | 151.1 | 115.1 | 34.9 | 15.8 | 31.1 | 209.5 | 0.053 | 4.52 | 4.46 | 408.1 | 168.7 | 14.4 | 14.48
65.75 | 3901 | 250.1 | 151.2 | 115.2 | 35 | 15.8 | 31.2 | 214.3 | 0.051 | 4.44 | 4.46 | 408.2 | 169.4 | 14.45 | 14.47
65.7583 | 3902 | 250 | 150.8 | 115.6 | 34.9 | 15.8 | 31.2 | 210.2 | 0.049 | 4.44 | 4.41 | 407.7 | 168.1 | 14.38 | 14.49
65.7667 | 3902 | 250 | 150.9 | 115.7 | 34.9 | 15.8 | 31.2 | 210.8 | 0.049 | 4.47 | 4.44 | 407.8 | 167.4 | 14.38 | 14.49
65.775 | 3902 | 250 | 151 | 115.1 | 34.9 | 15.8 | 31.2 | 208.2 | 0.051 | 4.47 | 4.43 | 407.7 | 169.1 | 14.39 | 14.46
65.7833 | 3902 | 250.1 | 151.2 | 114.9 | 35 | 15.8 | 31.1 | 201.9 | 0.048 | 4.47 | 4.45 | 407.8 | 170.7 | 14.39 | 14.49
65.7917 | 3902 | 250 | 150.8 | 114.6 | 34.9 | 15.8 | 31.1 | 207.4 | 0.047 | 4.48 | 4.47 | 407.7 | 167.7 | 14.35 | 14.47
65.8 | 3901 | 250 | 150.8 | 114.4 | 35.2 | 15.8 | 31.1 | 204.3 | 0.052 | 4.48 | 4.42 | 407.7 | 169.3 | 14.41 | 14.48
65.8083 | 3904 | 249.9 | 150.9 | 114.4 | 35.3 | 15.8 | 31.2 | 202.1 | 0.056 | 4.48 | 4.43 | 407.8 | 169.4 | 14.38 | 14.48
65.8167 | 3903 | 250.1 | 150.9 | 114.3 | 35.3 | 15.8 | 31.2 | 209.9 | 0.049 | 4.51 | 4.42 | 408.3 | 169.2 | 14.39 | 14.51
65.825 | 3903 | 250.2 | 151 | 114.7 | 35.2 | 15.8 | 31.2 | 208.2 | 0.042 | 4.51 | 4.49 | 407.8 | 168.6 | 14.39 | 14.47
65.8333 | 3902 | 250 | 151.1 | 115.1 | 34.9 | 15.8 | 31.2 | 203.3 | 0.05 | 4.51 | 4.5 | 408.1 | 171.6 | 14.37 | 14.49
65.8417 | 3901 | 250.3 | 151 | 115.2 | 34.9 | 15.8 | 31.1 | 205.5 | 0.046 | 4.43 | 4.47 | 407.7 | 168.8 | 14.38 | 14.48
65.85 | 3901 | 250.2 | 150.8 | 115.4 | 34.8 | 15.8 | 31.2 | 200.7 | 0.054 | 4.45 | 4.49 | 407.9 | 169.6 | 14.41 | 14.48
65.8583 | 3902 | 249.9 | 150.9 | 115.4 | 34.8 | 15.8 | 31.1 | 208.8 | 0.054 | 4.46 | 4.45 | 407.9 | 169.8 | 14.38 | 14.49
65.8667 | 3901 | 250 | 150.9 | 115.6 | 35 | 15.8 | 31.2 | 208.3 | 0.048 | 4.46 | 4.44 | 407.8 | 169.8 | 14.43 | 14.53
65.875 | 3902 | 250.1 | 151 | 115.4 | 35 | 15.8 | 31.2 | 200 | 0.051 | 4.46 | 4.45 | 408.3 | 169.3 | 14.4 | 14.45
65.8833 | 3901 | 249.9 | 151.1 | 115.1 | 34.9 | 15.8 | 31.2 | 207 | 0.05 | 4.51 | 4.48 | 408.6 | 171.8 | 14.39 | 14.47
65.8917 | 3902 | 250.3 | 151.1 | 114.9 | 35.1 | 15.8 | 31.2 | 208.2 | 0.048 | 4.53 | 4.49 | 408.2 | 170.1 | 14.39 | 14.52
65.9 | 3903 | 250.3 | 150.8 | 115 | 35 | 15.8 | 31.2 | 204.2 | 0.05 | 4.53 | 4.47 | 407.7 | 169.5 | 14.37 | 14.49
65.9083 | 3903 | 250.3 | 150.9 | 114.7 | 34.8 | 15.8 | 31.3 | 204.1 | 0.049 | 4.53 | 4.51 | 408.1 | 173.7 | 14.35 | 14.51
65.9167 | 3904 | 249.9 | 151 | 114.6 | 34.9 | 15.8 | 31.3 | 203.8 | 0.05 | 4.49 | 4.45 | 408 | 169.4 | 14.41 | 14.54
65.925 | 3902 | 250.1 | 150.9 | 114.4 | 34.9 | 15.8 | 31.2 | 208.7 | 0.047 | 4.52 | 4.45 | 408.1 | 171.6 | 14.38 | 14.53
65.9333 | 3902 | 250 | 150.8 | 114.3 | 34.9 | 15.8 | 31.3 | 211.9 | 0.048 | 4.53 | 4.48 | 407.8 | 170.2 | 14.42 | 14.51
65.9417 | 3902 | 250.2 | 150.9 | 114.5 | 34.9 | 15.8 | 31.2 | 207.6 | 0.053 | 4.53 | 4.47 | 407.9 | 171 | 14.39 | 14.46
65.95 | 3902 | 250 | 151 | 115 | 34.9 | 15.8 | 31.2 | 209.2 | 0.057 | 4.53 | 4.48 | 407.9 | 169.7 | 14.39 | 14.46
65.9583 | 3901 | 249.9 | 151.1 | 115.4 | 34.9 | 15.8 | 31.2 | 201.4 | 0.041 | 4.5 | 4.42 | 407.7 | 170.7 | 14.36 | 14.47
65.9667 | 3902 | 250 | 151 | 115.5 | 35 | 15.8 | 31.2 | 199.6 | 0.042 | 4.5 | 4.5 | 407.8 | 171.6 | 14.41 | 14.49
65.975 | 3903 | 250.4 | 150.8 | 115.6 | 35 | 15.8 | 31.3 | 205.6 | 0.05 | 4.5 | 4.5 | 407.7 | 169.2 | 14.42 | 14.52
65.9833 | 3901 | 250.2 | 150.9 | 115.5 | 34.9 | 15.8 | 31.2 | 210.8 | 0.049 | 4.5 | 4.48 | 407.9 | 170.2 | 14.42 | 14.58
65.9917 | 3902 | 250.1 | 151 | 115.3 | 35 | 15.8 | 31.2 | 208.5 | 0.053 | 4.46 | 4.47 | 407.4 | 170.1 | 14.41 | 14.48
66 | 3903 | 250.2 | 150.9 | 114.8 | 34.9 | 15.8 | 31.2 | 208.4 | 0.053 | 4.46 | 4.44 | 407.6 | 169.8 | 14.4 | 14.53
66.0083 | 3903 | 250.3 | 150.8 | 114.6 | 34.9 | 15.8 | 31.2 | 209.7 | 0.049 | 4.46 | 4.44 | 407.6 | 170.4 | 14.41 | 14.54
66.0167 | 3903 | 250 | 150.8 | 114.6 | 35.1 | 15.8 | 31.1 | 210.3 | 0.046 | 4.46 | 4.42 | 407.9 | 170.5 | 14.4 | 14.5
66.025 | 3902 | 250 | 151.1 | 114.3 | 35.2 | 15.8 | 31.2 | 212.2 | 0.05 | 4.44 | 4.49 | 407.9 | 171.2 | 14.4 | 14.5
66.0333 | 3903 | 250.3 | 150.9 | 114.4 | 35 | 15.8 | 31.2 | 210.6 | 0.051 | 4.44 | 4.46 | 407.9 | 171.5 | 14.42 | 14.52
66.0417 | 3902 | 249.9 | 151.1 | 114.6 | 35 | 15.8 | 31.8 | 206.7 | 0.053 | 4.53 | 4.5 | 407.7 | 170.4 | 14.36 | 14.51
66.05 | 3902 | 250.2 | 151.1 | 114.8 | 34.9 | 15.9 | 31.6 | 206.9 | 0.056 | 4.53 | 4.47 | 407.7 | 168.6 | 14.38 | 14.45
66.0583 | 3902 | 250.1 | 150.9 | 115 | 34.9 | 15.9 | 31.4 | 206.5 | 0.05 | 4.53 | 4.43 | 408.1 | 168.9 | 14.37 | 14.5
66.0667 | 3901 | 250.2 | 150.8 | 115.1 | 35 | 15.9 | 31.4 | 196.1 | 0.048 | 4.47 | 4.45 | 407.9 | 169.3 | 14.39 | 14.51
66.075 | 3901 | 250.1 | 150.9 | 115.1 | 34.9 | 15.9 | 31.4 | 208.3 | 0.048 | 4.45 | 4.49 | 407.7 | 168.3 | 14.38 | 14.5
66.0833 | 3901 | 250.3 | 151 | 115.3 | 34.9 | 15.9 | 31.4 | 204.2 | 0.055 | 4.43 | 4.47 | 407.9 | 171.2 | 14.4 | 14.52
66.0917 | 3901 | 250.2 | 151 | 115.3 | 35 | 15.9 | 31.4 | 204.3 | 0.052 | 4.43 | 4.47 | 407.7 | 169.8 | 14.42 | 14.48
66.1 | 3902 | 250.5 | 151.1 | 115.3 | 34.9 | 15.9 | 31.3 | 206 | 0.049 | 4.43 | 4.49 | 407.4 | 169 | 14.38 | 14.53
66.1083 | 3901 | 249.9 | 150.8 | 115.3 | 35 | 15.9 | 31.3 | 206.7 | 0.048 | 4.53 | 4.47 | 407.7 | 170.5 | 14.41 | 14.51
66.1167 | 3902 | 249.8 | 150.8 | 115 | 34.9 | 15.8 | 31.4 | 198.7 | 0.054 | 4.53 | 4.47 | 407.5 | 169.3 | 14.41 | 14.51
66.125 | 3901 | 250.2 | 150.9 | 114.7 | 35.1 | 15.8 | 31.3 | 205.8 | 0.05 | 4.53 | 4.43 | 407.7 | 169.6 | 14.42 | 14.48
66.1333 | 3901 | 249.9 | 151 | 114.6 | 34.9 | 15.8 | 31.3 | 209.4 | 0.054 | 4.53 | 4.47 | 407.9 | 170 | 14.38 | 14.56
66.1417 | 3901 | 250 | 151.1 | 114.6 | 35 | 15.8 | 31.3 | 209.5 | 0.048 | 4.53 | 4.47 | 408.2 | 170.1 | 14.38 | 14.53
66.15 | 3901 | 249.8 | 150.9 | 114.3 | 35 | 15.8 | 31.4 | 208.1 | 0.049 | 4.53 | 4.49 | 408.3 | 169.8 | 14.39 | 14.5
66.1583 | 3901 | 250 | 151 | 114.7 | 34.9 | 15.8 | 31.3 | 208.1 | 0.051 | 4.5 | 4.45 | 408.1 | 170.3 | 14.39 | 14.47
66.1667 | 3901 | 250 | 151.1 | 114.9 | 35 | 15.8 | 31.3 | 209.4 | 0.046 | 4.5 | 4.5 | 408.5 | 170.7 | 14.41 | 14.48
66.175 | 3901 | 250.3 | 150.9 | 115.2 | 34.9 | 15.8 | 31.3 | 209.5 | 0.048 | 4.5 | 4.46 | 408.2 | 170.3 | 14.39 | 14.51
66.1833 | 3903 | 250 | 150.9 | 115.4 | 35.1 | 15.8 | 31.3 | 201.7 | 0.046 | 4.49 | 4.51 | 408.1 | 169 | 14.38 | 14.53
66.1917 | 3902 | 250.3 | 150.9 | 115.6 | 35.1 | 15.8 | 31.3 | 207.8 | 0.047 | 4.49 | 4.49 | 408.3 | 170.6 | 14.38 | 14.5
66.2 | 3901 | 250.1 | 150.9 | 115.7 | 34.9 | 15.8 | 31.3 | 203.3 | 0.05 | 4.5 | 4.36 | 408.4 | 171.8 | 14.37 | 14.51
66.2083 | 3902 | 250.4 | 151.1 | 115.2 | 34.9 | 15.8 | 31.2 | 206.4 | 0.049 | 4.5 | 4.5 | 408.1 | 171.6 | 14.4 | 14.48
66.2167 | 3899 | 250.1 | 151.1 | 115.1 | 34.9 | 15.8 | 31.3 | 207.7 | 0.048 | 4.5 | 4.47 | 408.1 | 169.4 | 14.38 | 14.58
66.225 | 3901 | 250.1 | 150.7 | 114.7 | 34.9 | 15.8 | 31.3 | 207.2 | 0.055 | 4.48 | 4.52 | 407.9 | 170.6 | 14.4 | 14.49
66.2333 | 3899 | 250.5 | 151 | 114.6 | 34.9 | 15.8 | 31.3 | 208.3 | 0.051 | 4.49 | 4.46 | 407.9 | 171 | 14.36 | 14.5
66.2417 | 3901 | 250.3 | 151.1 | 114.4 | 34.9 | 15.8 | 31.3 | 211.9 | 0.052 | 4.49 | 4.51 | 408.1 | 170.8 | 14.41 | 14.53
66.25 | 3901 | 250.3 | 150.9 | 114.4 | 35 | 15.8 | 31.3 | 214.8 | 0.049 | 4.49 | 4.49 | 407.9 | 170.2 | 14.38 | 14.49
66.2583 | 3900 | 250.1 | 150.8 | 114.7 | 34.9 | 15.8 | 31.2 | 208.3 | 0.052 | 4.42 | 4.46 | 408.6 | 168.3 | 14.37 | 14.48
66.2667 | 3900 | 250 | 150.8 | 115 | 35 | 15.8 | 31.2 | 215.5 | 0.05 | 4.44 | 4.48 | 408 | 170.2 | 14.38 | 14.49
66.275 | 3901 | 250.3 | 151 | 115.2 | 34.9 | 15.8 | 31.2 | 209.9 | 0.056 | 4.5 | 4.46 | 408.3 | 169.8 | 14.4 | 14.43
66.2833 | 3902 | 250.1 | 151.1 | 115.3 | 34.9 | 15.8 | 31.2 | 209 | 0.049 | 4.5 | 4.5 | 408.1 | 170.1 | 14.39 | 14.45
66.2917 | 3901 | 250 | 150.9 | 115.5 | 34.9 | 15.8 | 31.3 | 212.3 | 0.05 | 4.5 | 4.34 | 408.1 | 169.8 | 14.38 | 14.49
66.3 | 3900 | 249.9 | 151.1 | 115.4 | 35 | 15.7 | 31.3 | 209.3 | 0.055 | 4.44 | 4.5 | 407.9 | 170.6 | 14.36 | 14.56
66.3083 | 3901 | 250.1 | 150.9 | 115.2 | 34.9 | 15.7 | 31.3 | 212.4 | 0.045 | 4.45 | 4.46 | 408.1 | 170.8 | 14.39 | 14.51
66.3167 | 3900 | 250.2 | 150.7 | 115 | 34.9 | 15.7 | 31.3 | 203.8 | 0.054 | 4.45 | 4.45 | 408.3 | 168.5 | 14.39 | 14.52
66.325 | 3900 | 250.2 | 150.9 | 114.8 | 34.9 | 15.7 | 31.2 | 206.1 | 0.047 | 4.45 | 4.41 | 408.4 | 169.3 | 14.39 | 14.49
66.3333 | 3901 | 250.1 | 150.9 | 114.7 | 35 | 15.7 | 31.3 | 212.6 | 0.05 | 4.45 | 4.47 | 407.9 | 169.9 | 14.36 | 14.49
66.3417 | 3900 | 250.2 | 151.1 | 114.4 | 35 | 15.7 | 31.2 | 203.7 | 0.049 | 4.48 | 4.45 | 407.7 | 170.4 | 14.38 | 14.55
66.35 | 3900 | 250 | 150.9 | 114.4 | 34.9 | 15.7 | 31.2 | 206.6 | 0.051 | 4.48 | 4.42 | 407.9 | 171.2 | 14.37 | 14.46
66.3583 | 3901 | 250 | 150.9 | 114.5 | 35 | 15.7 | 31.2 | 204.8 | 0.047 | 4.48 | 4.49 | 407.7 | 169.6 | 14.41 | 14.53
66.3667 | 3900 | 250.4 | 150.9 | 114.8 | 35 | 15.7 | 31.3 | 209.9 | 0.048 | 4.45 | 4.45 | 407.5 | 167.7 | 14.37 | 14.52
66.375 | 3900 | 250 | 151 | 114.9 | 34.9 | 15.7 | 31.3 | 206.5 | 0.053 | 4.48 | 4.46 | 407.8 | 169 | 14.41 | 14.53
66.3833 | 3901 | 250.2 | 151 | 115.1 | 35 | 15.7 | 31.3 | 202.9 | 0.05 | 4.48 | 4.42 | 408 | 170.6 | 14.38 | 14.47
66.3917 | 3902 | 249.9 | 150.9 | 115.3 | 35 | 15.7 | 31.2 | 201 | 0.051 | 4.48 | 4.47 | 407.8 | 171.5 | 14.38 | 14.51
66.4 | 3900 | 250.1 | 151 | 115.6 | 35 | 15.7 | 31.3 | 198 | 0.053 | 4.46 | 4.45 | 407.9 | 169.1 | 14.38 | 14.52
66.4083 | 3899 | 250.1 | 151 | 115.5 | 34.9 | 15.7 | 31.2 | 204.1 | 0.05 | 4.46 | 4.44 | 407.5 | 169.3 | 14.39 | 14.51
66.4167 | 3899 | 249.7 | 150.9 | 115.4 | 34.9 | 15.7 | 31.3 | 205.2 | 0.047 | 4.48 | 4.42 | 407.7 | 169.7 | 14.39 | 14.46
66.425 | 3900 | 250 | 150.8 | 115.2 | 34.8 | 15.7 | 31.2 | 205.8 | 0.052 | 4.48 | 4.42 | 408 | 168.3 | 14.38 | 14.51
66.4333 | 3901 | 250.3 | 150.8 | 115.1 | 34.9 | 15.7 | 31.2 | 206.3 | 0.055 | 4.48 | 4.44 | 408.1 | 169.8 | 14.35 | 14.5
66.4417 | 3901 | 249.8 | 151 | 114.9 | 34.8 | 15.7 | 31.2 | 203.1 | 0.047 | 4.51 | 4.47 | 408.1 | 170.3 | 14.37 | 14.49
66.45 | 3900 | 250.3 | 150.9 | 114.9 | 35.3 | 15.7 | 31.2 | 202.9 | 0.046 | 4.54 | 4.49 | 407.4 | 169.5 | 14.4 | 14.53
66.4583 | 3900 | 250.1 | 151.1 | 115 | 35.4 | 15.7 | 31.2 | 204.3 | 0.052 | 4.54 | 4.46 | 407.6 | 169.8 | 14.39 | 14.46
66.4667 | 3901 | 249.9 | 150.9 | 114.9 | 35.1 | 15.7 | 31.2 | 204.1 | 0.048 | 4.54 | 4.43 | 407.8 | 170.6 | 14.38 | 14.52
66.475 | 3901 | 250.2 | 150.8 | 114.8 | 34.9 | 15.7 | 31.3 | 201.4 | 0.05 | 4.47 | 4.44 | 408 | 170.8 | 14.39 | 14.49
66.4833 | 3900 | 250.2 | 150.7 | 114.7 | 34.9 | 15.7 | 31.3 | 211.4 | 0.042 | 4.47 | 4.43 | 407.7 | 169.9 | 14.37 | 14.49
66.4917 | 3900 | 249.7 | 150.8 | 114.7 | 34.9 | 15.7 | 31.2 | 210.5 | 0.049 | 4.47 | 4.44 | 407.9 | 170 | 14.38 | 14.53
66.5 | 3900 | 250.1 | 150.9 | 114.7 | 34.9 | 15.7 | 31.2 | 200.2 | 0.05 | 4.5 | 4.45 | 407.8 | 171.3 | 14.38 | 14.5
66.5083 | 3899 | 250 | 151 | 114.6 | 34.9 | 15.7 | 31.2 | 205.9 | 0.05 | 4.5 | 4.5 | 407.7 | 169.3 | 14.39 | 14.54
66.5167 | 3900 | 250.4 | 150.9 | 114.6 | 34.8 | 15.7 | 31.2 | 211 | 0.053 | 4.52 | 4.44 | 407.7 | 170.9 | 14.39 | 14.53
66.525 | 3900 | 249.9 | 150.9 | 114.7 | 35.2 | 15.7 | 31.3 | 212.6 | 0.046 | 4.52 | 4.48 | 407.6 | 170.4 | 14.39 | 14.48
66.5333 | 3900 | 250.1 | 151.1 | 114.9 | 35.2 | 15.7 | 31.2 | 207.5 | 0.05 | 4.54 | 4.45 | 408.1 | 171.1 | 14.36 | 14.48
66.5417 | 3900 | 250.1 | 151.1 | 115.2 | 35 | 15.7 | 31.2 | 207.2 | 0.049 | 4.54 | 4.46 | 407.7 | 171.1 | 14.32 | 14.53
66.55 | 3900 | 250.3 | 151.1 | 115.3 | 35 | 15.7 | 31.2 | 203.6 | 0.044 | 4.54 | 4.46 | 407.9 | 169.6 | 14.37 | 14.53
66.5583 | 3900 | 250.3 | 150.9 | 115.3 | 34.8 | 15.7 | 31.2 | 208.2 | 0.051 | 4.54 | 4.48 | 408 | 170.6 | 14.4 | 14.59
66.5667 | 3901 | 250.1 | 150.8 | 115.4 | 34.8 | 15.7 | 31.2 | 208.9 | 0.052 | 4.54 | 4.46 | 407.9 | 169 | 14.36 | 14.52
66.575 | 3899 | 249.9 | 150.8 | 115.4 | 35.3 | 15.7 | 31.2 | 204.6 | 0.054 | 4.54 | 4.48 | 408.2 | 170.1 | 14.39 | 14.52
66.5833 | 3899 | 249.9 | 151.1 | 115.2 | 35.2 | 15.7 | 31.2 | 205.6 | 0.045 | 4.53 | 4.46 | 408.1 | 169.4 | 14.37 | 14.51
66.5917 | 3900 | 250.4 | 151.1 | 115 | 35.1 | 15.7 | 31.3 | 207.4 | 0.046 | 4.53 | 4.47 | 408.1 | 169.4 | 14.37 | 14.52
66.6 | 3901 | 250.1 | 150.8 | 114.6 | 34.9 | 15.7 | 31.3 | 209.5 | 0.048 | 4.53 | 4.44 | 408.2 | 170.5 | 14.39 | 14.46
66.6083 | 3900 | 249.9 | 150.8 | 114.4 | 34.7 | 15.7 | 31.3 | 210.2 | 0.043 | 4.46 | 4.46 | 408.3 | 169.7 | 14.39 | 14.53
66.6167 | 3900 | 249.7 | 150.9 | 114.4 | 35 | 15.8 | 31.3 | 202.1 | 0.052 | 4.44 | 4.5 | 408.1 | 172.7 | 14.4 | 14.48
66.625 | 3900 | 250.1 | 150.9 | 114.3 | 35.3 | 15.8 | 31.2 | 200.2 | 0.05 | 4.44 | 4.46 | 408.1 | 172.3 | 14.38 | 14.49
66.6333 | 3900 | 250.1 | 151.1 | 114.5 | 35.2 | 15.8 | 31.2 | 209.3 | 0.042 | 4.44 | 4.43 | 408.5 | 169.1 | 14.42 | 14.52
66.6417 | 3901 | 250.2 | 151.1 | 114.7 | 34.8 | 15.8 | 31.3 | 205.6 | 0.046 | 4.47 | 4.46 | 408.1 | 169.1 | 14.41 | 14.5
66.65 | 3902 | 250.3 | 151 | 114.8 | 34.7 | 15.8 | 31.3 | 208.6 | 0.051 | 4.51 | 4.43 | 407.8 | 168.9 | 14.4 | 14.5
66.6583 | 3900 | 250.1 | 150.9 | 115.2 | 35.3 | 15.8 | 31.2 | 209.1 | 0.048 | 4.51 | 4.49 | 408.3 | 169.1 | 14.37 | 14.44
66.6667 | 3900 | 250.2 | 151 | 115.4 | 35.3 | 15.8 | 31.2 | 202.6 | 0.047 | 4.51 | 4.49 | 408 | 169.6 | 14.37 | 14.51
66.675 | 3899 | 250.4 | 150.9 | 115.6 | 35.1 | 15.8 | 31.2 | 204.1 | 0.049 | 4.51 | 4.49 | 408.4 | 171.2 | 14.4 | 14.5
66.6833 | 3899 | 250.2 | 151 | 115.7 | 34.9 | 15.8 | 31.1 | 206.8 | 0.052 | 4.55 | 4.5 | 408.3 | 168.1 | 14.4 | 14.53
66.6917 | 3899 | 250 | 150.9 | 115.4 | 34.7 | 15.8 | 31.2 | 199 | 0.055 | 4.55 | 4.45 | 408.5 | 169.7 | 14.35 | 14.5
66.7 | 3901 | 250 | 150.9 | 115.1 | 34.8 | 15.8 | 31.1 | 205.7 | 0.054 | 4.55 | 4.48 | 408.8 | 169 | 14.41 | 14.54
66.7083 | 3900 | 250.3 | 151.1 | 114.9 | 34.9 | 15.8 | 31.2 | 206.8 | 0.048 | 4.5 | 4.38 | 408.3 | 170.2 | 14.37 | 14.47
66.7167 | 3900 | 249.9 | 151.1 | 114.7 | 35 | 15.8 | 31.2 | 207.4 | 0.045 | 4.5 | 4.5 | 408.1 | 170.1 | 14.4 | 14.48
66.725 | 3900 | 249.9 | 150.9 | 114.4 | 35 | 15.8 | 31.2 | 205.6 | 0.048 | 4.5 | 4.43 | 408.4 | 170.9 | 14.41 | 14.5
66.7333 | 3902 | 250.1 | 150.9 | 114.4 | 35 | 15.8 | 31.2 | 206.6 | 0.045 | 4.52 | 4.44 | 408.3 | 169.7 | 14.41 | 14.48
66.7417 | 3901 | 250.3 | 150.9 | 114.5 | 34.9 | 15.8 | 31.2 | 211 | 0.045 | 4.52 | 4.48 | 407.9 | 170.7 | 14.44 | 14.53
66.75 | 3901 | 250.1 | 151 | 114.9 | 34.8 | 15.8 | 31.2 | 205.8 | 0.052 | 4.52 | 4.48 | 408.5 | 170.4 | 14.39 | 14.48
66.7583 | 3901 | 250 | 151.1 | 115.3 | 34.9 | 15.8 | 31.2 | 207.9 | 0.051 | 4.48 | 4.42 | 408.5 | 169.6 | 14.36 | 14.47
66.7667 | 3900 | 250.1 | 151 | 115.4 | 34.9 | 15.8 | 31.2 | 204 | 0.054 | 4.48 | 4.46 | 408.3 | 170.5 | 14.36 | 14.48
66.775 | 3899 | 250 | 150.9 | 115.6 | 35 | 15.8 | 31.2 | 207.1 | 0.055 | 4.47 | 4.44 | 407.9 | 170.2 | 14.41 | 14.47
66.7833 | 3899 | 249.7 | 150.9 | 115.4 | 34.9 | 15.8 | 31.2 | 203 | 0.054 | 4.47 | 4.43 | 408.4 | 169.1 | 14.4 | 14.5
66.7917 | 3900 | 250.2 | 150.9 | 115.4 | 34.8 | 15.8 | 31.1 | 207.8 | 0.052 | 4.47 | 4.45 | 408.2 | 169.3 | 14.38 | 14.42
66.8 | 3900 | 250 | 150.9 | 115 | 35.3 | 15.8 | 31.2 | 206.2 | 0.048 | 4.45 | 4.42 | 408.1 | 170.1 | 14.39 | 14.54
66.8083 | 3900 | 250 | 150.9 | 114.9 | 35.2 | 15.8 | 31.1 | 208.6 | 0.047 | 4.46 | 4.47 | 407.9 | 170.7 | 14.41 | 14.5
66.8167 | 3900 | 250.1 | 150.8 | 114.6 | 35.2 | 15.8 | 31.2 | 207.1 | 0.055 | 4.46 | 4.44 | 407.7 | 171.1 | 14.38 | 14.48
66.825 | 3902 | 249.9 | 151 | 114.3 | 35.1 | 15.8 | 31.2 | 212.8 | 0.05 | 4.46 | 4.47 | 408 | 171 | 14.38 | 14.52
66.8333 | 3900 | 250 | 151 | 114.3 | 34.9 | 15.8 | 31.1 | 209.8 | 0.053 | 4.53 | 4.46 | 407.9 | 171 | 14.35 | 14.49
66.8417 | 3900 | 250.1 | 150.9 | 114.9 | 34.8 | 15.8 | 31.1 | 208.7 | 0.05 | 4.53 | 4.47 | 408.3 | 170.8 | 14.37 | 14.49
66.85 | 3902 | 250.2 | 150.9 | 115.2 | 34.8 | 15.8 | 31.2 | 206.3 | 0.05 | 4.53 | 4.47 | 408.1 | 169.9 | 14.36 | 14.46
66.8583 | 3900 | 250.2 | 151.1 | 115.4 | 34.8 | 15.8 | 31.2 | 205.6 | 0.056 | 4.51 | 4.45 | 408.1 | 168.6 | 14.41 | 14.49
66.8667 | 3900 | 250.2 | 151.1 | 115.6 | 34.9 | 15.8 | 31.2 | 213.2 | 0.06 | 4.51 | 4.49 | 408.1 | 170 | 14.4 | 14.47
66.875 | 3900 | 250.4 | 150.9 | 115.3 | 34.9 | 15.8 | 31.2 | 206.1 | 0.059 | 4.51 | 4.43 | 408.3 | 169 | 14.39 | 14.48
66.8833 | 3899 | 250.2 | 150.9 | 115.1 | 35 | 15.8 | 31.2 | 204 | 0.046 | 4.48 | 4.41 | 408.3 | 171.1 | 14.39 | 14.5
66.8917 | 3901 | 250.4 | 150.8 | 114.6 | 35 | 15.8 | 31.2 | 207.2 | 0.049 | 4.49 | 4.42 | 408.3 | 169.5 | 14.38 | 14.47
66.9 | 3900 | 250.1 | 150.9 | 114.6 | 35 | 15.8 | 31.2 | 208.6 | 0.054 | 4.49 | 4.41 | 408.1 | 168.8 | 14.42 | 14.47
66.9083 | 3901 | 250.3 | 150.8 | 114.3 | 34.9 | 15.8 | 31.1 | 197.2 | 0.05 | 4.49 | 4.43 | 408 | 169.2 | 14.4 | 14.5
66.9167 | 3900 | 250.2 | 150.9 | 114.4 | 35 | 15.8 | 31.1 | 206.9 | 0.044 | 4.45 | 4.45 | 408.2 | 171.2 | 14.37 | 14.5
66.925 | 3902 | 250.1 | 151 | 114.4 | 35.1 | 15.8 | 31.1 | 208.7 | 0.052 | 4.45 | 4.37 | 408.1 | 169.1 | 14.39 | 14.51
66.9333 | 3901 | 249.9 | 151 | 114.8 | 35.2 | 15.8 | 31.1 | 208.3 | 0.054 | 4.44 | 4.46 | 408.1 | 169.5 | 14.39 | 14.46
66.9417 | 3901 | 249.9 | 151 | 115.1 | 35 | 15.8 | 31.2 | 209.9 | 0.054 | 4.45 | 4.4 | 408.4 | 170.7 | 14.36 | 14.55
66.95 | 3901 | 250.2 | 151 | 115.2 | 35 | 15.8 | 31.1 | 204.5 | 0.053 | 4.45 | 4.45 | 408.2 | 169.9 | 14.36 | 14.55
66.9583 | 3901 | 250 | 150.7 | 115.3 | 35.1 | 15.8 | 31.1 | 200.6 | 0.052 | 4.48 | 4.42 | 408.1 | 170.6 | 14.35 | 14.51
66.9667 | 3899 | 250.2 | 150.8 | 115.4 | 34.9 | 15.8 | 31.1 | 207.3 | 0.053 | 4.48 | 4.42 | 408.3 | 169 | 14.38 | 14.48
66.975 | 3899 | 250.2 | 151 | 115.6 | 34.9 | 15.8 | 31.1 | 206.2 | 0.049 | 4.48 | 4.45 | 408.1 | 170 | 14.43 | 14.47
66.9833 | 3900 | 250 | 151.2 | 115.4 | 34.8 | 15.7 | 31.1 | 205.4 | 0.052 | 4.48 | 4.44 | 408.5 | 169.6 | 14.37 | 14.56
66.9917 | 3901 | 250.2 | 151 | 115.1 | 34.8 | 15.7 | 31.2 | 208.4 | 0.054 | 4.48 | 4.42 | 408.1 | 170.8 | 14.35 | 14.47
67 | 3901 | 250 | 150.6 | 114.8 | 34.9 | 15.7 | 31.1 | 207.3 | 0.049 | 4.48 | 4.48 | 408.1 | 170.2 | 14.4 | 14.5
67.0083 | 3900 | 249.9 | 150.9 | 114.5 | 35 | 15.7 | 31.2 | 210.3 | 0.053 | 4.48 | 4.42 | 407.9 | 169.2 | 14.43 | 14.48
67.0167 | 3900 | 249.8 | 151 | 114.5 | 34.9 | 15.7 | 31.1 | 205.5 | 0.049 | 4.48 | 4.44 | 408.2 | 170 | 14.4 | 14.49
67.025 | 3901 | 250.1 | 151.1 | 114.4 | 34.8 | 15.7 | 31.1 | 208.3 | 0.046 | 4.2 | 4.44 | 408.4 | 172.1 | 14.4 | 14.53
67.0333 | 3900 | 250.1 | 151 | 114.4 | 35.1 | 15.7 | 31.1 | 214.7 | 0.048 | 4.49 | 4.5 | 408.6 | 171.3 | 14.45 | 14.51
67.0417 | 3900 | 250.3 | 150.7 | 114.7 | 35 | 15.7 | 31.2 | 209.3 | 0.052 | 4.49 | 4.41 | 408.5 | 170.6 | 14.37 | 14.51
67.05 | 3900 | 250.1 | 150.9 | 115 | 35 | 15.7 | 31.2 | 208.2 | 0.048 | 4.49 | 4.41 | 408.6 | 170.3 | 14.42 | 14.46
67.0583 | 3900 | 249.9 | 151.1 | 115.1 | 35 | 15.7 | 31.2 | 203 | 0.047 | 4.53 | 4.47 | 408.4 | 169.4 | 14.37 | 14.46
67.0667 | 3900 | 249.9 | 151.2 | 115.1 | 35.1 | 15.7 | 31.1 | 210.4 | 0.048 | 4.56 | 4.47 | 408.6 | 171.2 | 14.41 | 14.43
67.075 | 3899 | 250 | 151 | 115.3 | 35 | 15.7 | 31.1 | 202.8 | 0.051 | 4.56 | 4.44 | 408.3 | 168.9 | 14.39 | 14.52
67.0833 | 3900 | 250 | 150.9 | 115.3 | 34.9 | 15.7 | 31.1 | 204.4 | 0.047 | 4.56 | 4.42 | 408.7 | 168.4 | 14.41 | 14.49
67.0917 | 3900 | 250.2 | 150.8 | 115.4 | 34.9 | 15.7 | 31.1 | 209.6 | 0.053 | 4.48 | 4.42 | 408.6 | 169.4 | 14.45 | 14.49
67.1 | 3901 | 250.2 | 150.8 | 115.4 | 34.9 | 15.7 | 31.1 | 212.4 | 0.047 | 4.48 | 4.44 | 408.8 | 169.9 | 14.43 | 14.5
67.1083 | 3901 | 249.9 | 150.9 | 115 | 34.9 | 15.7 | 31.1 | 207.8 | 0.049 | 4.46 | 4.47 | 408.2 | 169.7 | 14.45 | 14.51
67.1167 | 3901 | 250.1 | 151 | 114.7 | 34.9 | 15.7 | 31.2 | 203.5 | 0.052 | 4.43 | 4.45 | 408.1 | 169.2 | 14.4 | 14.46
67.125 | 3899 | 250.1 | 151 | 114.6 | 35 | 15.7 | 31.2 | 214.5 | 0.048 | 4.47 | 4.47 | 408.6 | 171 | 14.43 | 14.48
67.1333 | 3901 | 250.1 | 151 | 114.4 | 34.9 | 15.7 | 31.1 | 207.6 | 0.047 | 4.47 | 4.43 | 408.1 | 170.8 | 14.41 | 14.52
67.1417 | 3899 | 250.2 | 150.9 | 114.4 | 35.3 | 15.7 | 31.3 | 212.5 | 0.043 | 4.47 | 4.3 | 407.8 | 173.3 | 14.39 | 14.52
67.15 | 3900 | 250.2 | 150.9 | 114.7 | 35.2 | 15.7 | 31.2 | 212.6 | 0.05 | 4.46 | 4.44 | 408 | 171.4 | 14.37 | 14.48
67.1583 | 3902 | 250.1 | 150.8 | 115 | 35.2 | 15.7 | 31.1 | 208.8 | 0.05 | 4.46 | 4.43 | 408.3 | 170.9 | 14.4 | 14.48
67.1667 | 3901 | 250.2 | 150.9 | 115.2 | 35.1 | 15.7 | 31.1 | 202.7 | 0.047 | 4.44 | 4.5 | 407.9 | 168.4 | 14.34 | 14.46
67.175 | 3900 | 250.2 | 151.1 | 115.4 | 34.9 | 15.7 | 31.1 | 204.5 | 0.046 | 4.5 | 4.46 | 407.9 | 169.1 | 14.41 | 14.49
67.1833 | 3899 | 250 | 150.9 | 115.4 | 34.9 | 15.7 | 31.2 | 206.8 | 0.049 | 4.5 | 4.5 | 408.2 | 169 | 14.41 | 14.5
67.1917 | 3901 | 250.2 | 150.8 | 115.1 | 34.9 | 15.7 | 31.1 | 208.5 | 0.052 | 4.5 | 4.46 | 407.9 | 169.5 | 14.43 | 14.5
67.2 | 3902 | 250.3 | 150.9 | 115 | 34.9 | 15.7 | 31.1 | 201.7 | 0.041 | 4.5 | 4.44 | 408.1 | 171 | 14.41 | 14.45
67.2083 | 3902 | 250 | 151 | 114.8 | 34.8 | 15.7 | 31.1 | 197.3 | 0.052 | 4.5 | 4.5 | 407.9 | 171.9 | 14.37 | 14.51
67.2167 | 3900 | 250.1 | 151.1 | 114.7 | 34.9 | 15.7 | 31.2 | 204.2 | 0.046 | 4.5 | 4.5 | 408.1 | 171.1 | 14.41 | 14.54
67.225 | 3901 | 250.1 | 151.1 | 114.4 | 34.9 | 15.7 | 31.2 | 203.6 | 0.052 | 4.5 | 4.49 | 407.8 | 170.3 | 14.4 | 14.48
67.2333 | 3900 | 249.8 | 150.9 | 114.5 | 35 | 15.7 | 31.2 | 205.3 | 0.052 | 4.54 | 4.5 | 408.3 | 169.3 | 14.39 | 14.49
67.2417 | 3900 | 250.1 | 150.9 | 114.6 | 34.9 | 15.7 | 31.2 | 208.1 | 0.055 | 4.54 | 4.46 | 408.1 | 171 | 14.42 | 14.49
67.25 | 3900 | 250 | 151 | 114.7 | 35 | 15.7 | 31.1 | 202.3 | 0.051 | 4.54 | 4.47 | 408.2 | 169.2 | 14.38 | 14.44
67.2583 | 3900 | 250.4 | 151 | 114.9 | 34.9 | 15.7 | 31.1 | 201.1 | 0.048 | 4.44 | 4.46 | 408.2 | 171.9 | 14.38 | 14.47
67.2667 | 3900 | 250 | 150.9 | 115.2 | 34.9 | 15.7 | 31.1 | 208.9 | 0.051 | 4.44 | 4.5 | 408.1 | 168.9 | 14.39 | 14.47
67.275 | 3900 | 249.7 | 150.9 | 115.4 | 34.8 | 15.7 | 31.1 | 205.3 | 0.05 | 4.45 | 4.46 | 408.1 | 168.3 | 14.44 | 14.52
67.2833 | 3900 | 250.2 | 151 | 115.6 | 34.9 | 15.7 | 31.1 | 205.9 | 0.052 | 4.45 | 4.45 | 407.9 | 169.7 | 14.37 | 14.45
67.2917 | 3899 | 249.9 | 150.9 | 115.4 | 34.9 | 15.7 | 31.1 | 206.2 | 0.052 | 4.45 | 4.45 | 408.3 | 171.3 | 14.39 | 14.46
67.3 | 3901 | 250.2 | 150.9 | 115.6 | 34.9 | 15.7 | 31.1 | 204 | 0.05 | 4.45 | 4.47 | 408.2 | 170.8 | 14.37 | 14.43
67.3083 | 3899 | 250 | 150.9 | 115.3 | 34.8 | 15.7 | 31.1 | 211.1 | 0.05 | 4.43 | 4.43 | 408.3 | 170 | 14.37 | 14.46
67.3167 | 3899 | 250.1 | 150.9 | 114.7 | 35.3 | 15.6 | 31.2 | 210.1 | 0.052 | 4.44 | 4.48 | 408.4 | 170.1 | 14.38 | 14.48
67.325 | 3900 | 250 | 150.7 | 114.3 | 35.3 | 15.6 | 31.1 | 204.1 | 0.052 | 4.46 | 4.46 | 408.7 | 170.9 | 14.39 | 14.45
67.3333 | 3901 | 250.2 | 150.8 | 114.4 | 34.9 | 15.6 | 31.1 | 212.2 | 0.052 | 4.46 | 4.44 | 408.1 | 172.7 | 14.38 | 14.48
67.3417 | 3900 | 249.9 | 151 | 114.5 | 34.8 | 15.6 | 31.1 | 213.4 | 0.051 | 4.47 | 4.43 | 408.4 | 172.5 | 14.41 | 14.5
67.35 | 3901 | 250.4 | 151.1 | 114.7 | 34.9 | 15.7 | 31.1 | 210.4 | 0.051 | 4.47 | 4.43 | 408.5 | 169.1 | 14.37 | 14.47
67.3583 | 3900 | 250.1 | 151.2 | 115.1 | 34.9 | 15.7 | 31.1 | 211.6 | 0.051 | 4.47 | 4.43 | 408.1 | 168.6 | 14.4 | 14.51
67.3667 | 3900 | 250.2 | 151.1 | 115.1 | 34.8 | 15.7 | 31.1 | 205.4 | 0.051 | 4.44 | 4.49 | 407.9 | 169.5 | 14.43 | 14.49
67.375 | 3900 | 250 | 150.9 | 115.2 | 34.8 | 15.7 | 31.2 | 209.1 | 0.052 | 4.46 | 4.46 | 407.9 | 168.9 | 14.38 | 14.52
67.3833 | 3901 | 249.9 | 150.9 | 115.3 | 35.1 | 15.6 | 31.2 | 212.8 | 0.053 | 4.46 | 4.44 | 408.1 | 171.1 | 14.42 | 14.54
67.3917 | 3901 | 250.1 | 150.8 | 115.4 | 35.2 | 15.6 | 31.2 | 209.1 | 0.049 | 4.46 | 4.44 | 407.9 | 170.4 | 14.38 | 14.51
67.4 | 3901 | 250.3 | 151 | 115.4 | 35.2 | 15.6 | 31.1 | 206.2 | 0.05 | 4.49 | 4.46 | 408 | 169.3 | 14.39 | 14.46
67.4083 | 3899 | 250.1 | 151.2 | 115.4 | 35.1 | 15.6 | 31.1 | 210.7 | 0.055 | 4.49 | 4.41 | 408.4 | 168.9 | 14.44 | 14.46
67.4167 | 3899 | 250.1 | 150.9 | 115.3 | 34.9 | 15.6 | 31.1 | 209.5 | 0.052 | 4.49 | 4.42 | 408.3 | 168.2 | 14.4 | 14.51
67.425 | 3900 | 250.4 | 150.7 | 115 | 34.8 | 15.6 | 31.1 | 211.5 | 0.051 | 4.46 | 4.44 | 408.8 | 170.2 | 14.38 | 14.46
67.4333 | 3901 | 250.2 | 150.9 | 114.9 | 34.8 | 15.6 | 31.2 | 207.6 | 0.048 | 4.56 | 4.43 | 408.5 | 170.3 | 14.38 | 14.47
67.4417 | 3899 | 250 | 151.1 | 114.6 | 34.8 | 15.6 | 31.2 | 207.1 | 0.049 | 4.56 | 4.44 | 408.2 | 170.4 | 14.41 | 14.48
67.45 | 3899 | 250 | 151.1 | 114.4 | 34.9 | 15.6 | 31.2 | 212 | 0.051 | 4.56 | 4.47 | 408.7 | 171.7 | 14.39 | 14.46
67.4583 | 3900 | 250.3 | 150.9 | 114.3 | 34.9 | 15.6 | 31.3 | 209.9 | 0.052 | 4.52 | 4.46 | 408.3 | 170.1 | 14.41 | 14.48
67.4667 | 3901 | 250.3 | 150.6 | 114.3 | 34.9 | 15.6 | 31.3 | 202 | 0.048 | 4.52 | 4.48 | 408.4 | 170.9 | 14.43 | 14.46
67.475 | 3901 | 250.3 | 150.8 | 114.6 | 34.9 | 15.6 | 31.3 | 204.4 | 0.053 | 4.52 | 4.48 | 408.5 | 168.7 | 14.37 | 14.48
67.4833 | 3900 | 250.1 | 150.8 | 115.1 | 34.9 | 15.6 | 31.3 | 203.2 | 0.053 | 4.48 | 4.44 | 408.4 | 170.3 | 14.38 | 14.47
67.4917 | 3901 | 249.9 | 151.3 | 115.4 | 34.9 | 15.6 | 31.2 | 205.2 | 0.052 | 4.48 | 4.42 | 408.5 | 168.5 | 14.4 | 14.47
67.5 | 3899 | 250.2 | 151.2 | 115.6 | 34.8 | 15.6 | 31.1 | 206.4 | 0.052 | 4.48 | 4.48 | 408.6 | 168.9 | 14.4 | 14.49
67.5083 | 3900 | 250.2 | 150.8 | 115.6 | 35.2 | 15.5 | 31.2 | 207.7 | 0.048 | 4.48 | 4.42 | 408.6 | 169.1 | 14.4 | 14.44
67.5167 | 3902 | 250.2 | 150.7 | 115.6 | 35.3 | 15.5 | 31.2 | 204.6 | 0.048 | 4.48 | 4.45 | 408.5 | 169.3 | 14.4 | 14.48
67.525 | 3900 | 250.1 | 150.9 | 115.2 | 35.2 | 15.5 | 31.2 | 203.6 | 0.047 | 4.45 | 4.45 | 408.4 | 169.7 | 14.39 | 14.49
67.5333 | 3900 | 250.4 | 150.9 | 114.7 | 35.1 | 15.5 | 31.2 | 205.2 | 0.048 | 4.46 | 4.45 | 408.3 | 169.6 | 14.39 | 14.43
67.5417 | 3901 | 250.2 | 150.9 | 114.6 | 34.9 | 15.5 | 31.2 | 209.6 | 0.053 | 4.46 | 4.44 | 408.3 | 169.8 | 14.45 | 14.46
67.55 | 3901 | 250.2 | 150.9 | 114.5 | 35 | 15.5 | 31.2 | 202.9 | 0.047 | 4.46 | 4.45 | 408.5 | 169.8 | 14.39 | 14.43
67.5583 | 3901 | 250.3 | 150.9 | 114.4 | 34.8 | 15.6 | 31.3 | 206.1 | 0.049 | 4.45 | 4.47 | 408.5 | 169.7 | 14.41 | 14.51
67.5667 | 3901 | 250.3 | 150.8 | 114.4 | 34.7 | 15.5 | 31.2 | 205.8 | 0.048 | 4.49 | 4.47 | 408.4 | 170.5 | 14.43 | 14.41
67.575 | 3902 | 250.4 | 150.8 | 114.5 | 34.9 | 15.6 | 31.3 | 207.5 | 0.047 | 4.49 | 4.41 | 408.7 | 169.9 | 14.4 | 14.46
67.5833 | 3900 | 250.2 | 151.1 | 115 | 34.9 | 15.6 | 31.3 | 203.7 | 0.055 | 4.49 | 4.48 | 408.5 | 169.9 | 14.37 | 14.49
67.5917 | 3900 | 249.8 | 151.2 | 115.2 | 34.9 | 15.6 | 31.2 | 203.2 | 0.046 | 4.47 | 4.46 | 408.5 | 171.6 | 14.4 | 14.48
67.6 | 3900 | 249.8 | 151 | 115.3 | 34.8 | 15.6 | 31.3 | 205.3 | 0.055 | 4.47 | 4.43 | 408.2 | 168.2 | 14.39 | 14.54
67.6083 | 3900 | 249.9 | 150.7 | 115.6 | 35 | 15.6 | 31.2 | 205.3 | 0.052 | 4.47 | 4.42 | 408.4 | 168.7 | 14.38 | 14.48
67.6167 | 3900 | 250.1 | 150.9 | 115.6 | 35.2 | 15.6 | 31.2 | 204.8 | 0.052 | 4.48 | 4.41 | 408.7 | 169.8 | 14.38 | 14.48
67.625 | 3899 | 250.3 | 151 | 115.3 | 35.2 | 15.6 | 31.2 | 205.8 | 0.052 | 4.48 | 4.42 | 408.8 | 169.5 | 14.39 | 14.5
67.6333 | 3902 | 250.3 | 150.9 | 115.3 | 35 | 15.6 | 31.2 | 209.8 | 0.052 | 4.48 | 4.47 | 408.4 | 169.8 | 14.42 | 14.5
67.6417 | 3899 | 250.2 | 151.1 | 114.9 | 34.9 | 15.6 | 31.2 | 202 | 0.053 | 4.47 | 4.46 | 408.8 | 170.9 | 14.39 | 14.47
67.65 | 3901 | 250.1 | 150.8 | 114.6 | 35.1 | 15.6 | 31.2 | 204.1 | 0.05 | 4.47 | 4.43 | 408.8 | 170.2 | 14.41 | 14.42
67.6583 | 3902 | 250.2 | 150.7 | 114.6 | 34.9 | 15.6 | 31.2 | 212.4 | 0.046 | 4.47 | 4.43 | 408.7 | 170.7 | 14.4 | 14.49
67.6667 | 3900 | 250.3 | 150.9 | 114.3 | 34.8 | 15.6 | 31.2 | 212.8 | 0.052 | 4.43 | 4.47 | 408.9 | 171 | 14.38 | 14.48
67.675 | 3903 | 250.2 | 151 | 114.3 | 34.8 | 15.6 | 31.2 | 211.8 | 0.049 | 4.43 | 4.45 | 408.8 | 171 | 14.41 | 14.53
67.6833 | 3900 | 249.9 | 151 | 114.6 | 34.7 | 15.6 | 31.2 | 213.7 | 0.053 | 4.35 | 4.32 | 408.7 | 170 | 14.4 | 14.51
67.6917 | 3899 | 249.8 | 151.1 | 114.8 | 35.2 | 15.6 | 31.2 | 211.3 | 0.05 | 4.34 | 4.48 | 408.9 | 171 | 14.4 | 14.45
67.7 | 3900 | 250 | 151 | 115 | 35.3 | 15.6 | 31.3 | 211.7 | 0.048 | 4.44 | 4.46 | 409 | 170.4 | 14.41 | 14.49
67.7083 | 3899 | 250 | 150.8 | 115.2 | 35.2 | 15.6 | 31.3 | 206.7 | 0.048 | 4.44 | 4.46 | 409.4 | 169.4 | 14.4 | 14.45
67.7167 | 3901 | 250.2 | 150.8 | 115.4 | 35.2 | 15.6 | 31.2 | 211 | 0.045 | 4.44 | 4.46 | 408.6 | 170 | 14.38 | 14.47
67.725 | 3899 | 250.2 | 151.1 | 115.6 | 35.1 | 15.6 | 31.2 | 210.8 | 0.051 | 4.44 | 4.46 | 408.9 | 168.6 | 14.43 | 14.42
67.7333 | 3900 | 249.8 | 151 | 115.4 | 34.8 | 15.6 | 31.2 | 201.8 | 0.048 | 4.53 | 4.47 | 408.2 | 168.9 | 14.4 | 14.48
67.7417 | 3901 | 250 | 150.9 | 114.9 | 34.9 | 15.6 | 31.2 | 207 | 0.057 | 4.53 | 4.47 | 408.4 | 169 | 14.4 | 14.46
67.75 | 3901 | 250.2 | 150.8 | 114.7 | 34.8 | 15.6 | 31.2 | 206.8 | 0.047 | 4.53 | 4.47 | 408.4 | 169.3 | 14.39 | 14.45
67.7583 | 3900 | 249.9 | 150.8 | 114.4 | 34.9 | 15.6 | 31.2 | 212 | 0.051 | 4.43 | 4.45 | 408.9 | 169.4 | 14.44 | 14.5
67.7667 | 3901 | 250.1 | 150.9 | 114.3 | 34.7 | 15.6 | 31.2 | 200.3 | 0.043 | 4.46 | 4.47 | 408.8 | 170.3 | 14.44 | 14.45
67.775 | 3900 | 250 | 150.9 | 114.3 | 35.1 | 15.6 | 31.2 | 210 | 0.047 | 4.46 | 4.44 | 408.6 | 169.6 | 14.38 | 14.48
67.7833 | 3900 | 250.2 | 151 | 114.6 | 35 | 15.6 | 31.2 | 205.6 | 0.053 | 4.54 | 4.46 | 408.4 | 168.9 | 14.39 | 14.52
67.7917 | 3900 | 250.3 | 151.1 | 114.9 | 35.1 | 15.6 | 31.2 | 205.4 | 0.047 | 4.54 | 4.46 | 408.8 | 170.3 | 14.4 | 14.49
67.8 | 3901 | 250.3 | 151.1 | 115.3 | 35.1 | 15.6 | 31.2 | 205.8 | 0.054 | 4.54 | 4.45 | 408.6 | 169.2 | 14.38 | 14.46
67.8083 | 3900 | 249.8 | 150.8 | 115.2 | 35 | 15.6 | 31.2 | 204.9 | 0.052 | 4.45 | 4.48 | 408.4 | 168.6 | 14.39 | 14.5
67.8167 | 3899 | 250 | 150.8 | 115.4 | 34.9 | 15.6 | 31.2 | 202.9 | 0.047 | 4.43 | 4.44 | 408.4 | 169.7 | 14.43 | 14.5
67.825 | 3901 | 249.8 | 151.1 | 115.6 | 34.9 | 15.6 | 31.2 | 210.2 | 0.051 | 4.53 | 4.47 | 408.7 | 169.5 | 14.41 | 14.46
67.8333 | 3900 | 250.2 | 151.1 | 115.6 | 34.9 | 15.6 | 31.2 | 207.8 | 0.056 | 4.53 | 4.47 | 408.5 | 169.2 | 14.4 | 14.43
67.8417 | 3901 | 250.1 | 150.9 | 115.1 | 34.9 | 15.6 | 31.2 | 206.4 | 0.05 | 4.53 | 4.48 | 408.6 | 170.5 | 14.38 | 14.43
67.85 | 3900 | 250.2 | 150.8 | 114.9 | 34.9 | 15.6 | 31.2 | 203.7 | 0.052 | 4.44 | 4.46 | 408.7 | 170.9 | 14.42 | 14.48
67.8583 | 3901 | 250 | 150.9 | 114.5 | 34.9 | 15.6 | 31.2 | 203.9 | 0.052 | 4.51 | 4.47 | 408.6 | 172.1 | 14.4 | 14.52
67.8667 | 3900 | 250.1 | 150.9 | 114.5 | 34.9 | 15.6 | 31.2 | 208 | 0.053 | 4.51 | 4.49 | 408.6 | 171.7 | 14.38 | 14.47
67.875 | 3899 | 250 | 151.2 | 114.3 | 35.1 | 15.6 | 31.2 | 211.1 | 0.055 | 4.51 | 4.43 | 408.7 | 171.6 | 14.41 | 14.46
67.8833 | 3900 | 249.9 | 151 | 114.8 | 35.2 | 15.6 | 31.2 | 207.8 | 0.053 | 4.53 | 4.41 | 408.4 | 169.3 | 14.44 | 14.44
67.8917 | 3901 | 250 | 150.8 | 115.2 | 34.9 | 15.6 | 31.1 | 205.4 | 0.051 | 4.53 | 4.47 | 408.6 | 170.6 | 14.43 | 14.43
67.9 | 3900 | 250.1 | 150.8 | 115.6 | 34.8 | 15.6 | 31.1 | 210.3 | 0.048 | 4.53 | 4.47 | 409 | 169.9 | 14.42 | 14.48
67.9083 | 3900 | 250.2 | 151.2 | 115.6 | 34.9 | 15.6 | 31.1 | 207.6 | 0.056 | 4.48 | 4.42 | 408.6 | 168.7 | 14.42 | 14.43
67.9167 | 3901 | 249.8 | 151.1 | 115.3 | 35.1 | 15.6 | 31.2 | 214 | 0.053 | 4.48 | 4.44 | 408.9 | 168.1 | 14.45 | 14.4
67.925 | 3900 | 249.9 | 150.8 | 115.2 | 35.1 | 15.6 | 31.2 | 209.1 | 0.047 | 4.46 | 4.45 | 408.6 | 169.2 | 14.43 | 14.49
67.9333 | 3901 | 250.2 | 150.6 | 114.8 | 35.2 | 15.6 | 31.2 | 207.3 | 0.049 | 4.46 | 4.44 | 408.5 | 170.2 | 14.46 | 14.46
67.9417 | 3901 | 250.1 | 150.8 | 114.5 | 34.9 | 15.6 | 31.1 | 211.2 | 0.049 | 4.46 | 4.47 | 408.6 | 174.2 | 14.45 | 14.48
67.95 | 3901 | 250.1 | 151.1 | 114.4 | 34.8 | 15.6 | 31.2 | 212.7 | 0.047 | 4.54 | 4.49 | 408.8 | 171 | 14.44 | 14.41
67.9583 | 3900 | 250.2 | 151.1 | 114.4 | 34.8 | 15.6 | 31.2 | 210.3 | 0.051 | 4.54 | 4.46 | 408.8 | 174.9 | 14.43 | 14.46
67.9667 | 3901 | 250.4 | 151 | 114.7 | 35.3 | 15.6 | 31.2 | 213 | 0.053 | 4.54 | 4.43 | 409.2 | 171.3 | 14.44 | 14.41
67.975 | 3899 | 250 | 150.7 | 114.9 | 35.2 | 15.6 | 31.2 | 207.9 | 0.053 | 4.47 | 4.46 | 409.2 | 169.1 | 14.44 | 14.43
67.9833 | 3900 | 250.2 | 151 | 114.9 | 35.1 | 15.6 | 31.2 | 208.4 | 0.051 | 4.45 | 4.47 | 408.9 | 169.1 | 14.45 | 14.46
67.9917 | 3901 | 250.3 | 151.3 | 115.2 | 34.8 | 15.6 | 31.2 | 206 | 0.047 | 4.52 | 4.45 | 408.4 | 168.5 | 14.41 | 14.48
68 | 3901 | 250.2 | 151 | 115.4 | 34.7 | 15.6 | 31.2 | 210.1 | 0.048 | 4.52 | 4.48 | 409.3 | 168.1 | 14.44 | 14.47
68.0083 | 3901 | 250.2 | 150.8 | 115.4 | 35.2 | 15.6 | 31.2 | 208 | 0.047 | 4.52 | 4.43 | 409.3 | 169.1 | 14.41 | 14.46
68.0167 | 3900 | 250 | 150.7 | 115.4 | 35 | 15.6 | 31.2 | 203.4 | 0.06 | 4.52 | 4.48 | 409.3 | 168.9 | 14.44 | 14.37
68.025 | 3903 | 250.1 | 151.1 | 115.4 | 35 | 15.7 | 31.2 | 205.5 | 0.048 | 4.52 | 4.46 | 409.2 | 169.4 | 14.45 | 14.5
68.0333 | 3900 | 250 | 151.2 | 114.9 | 34.9 | 15.7 | 31.2 | 206.9 | 0.052 | 4.44 | 4.4 | 408.6 | 170.5 | 14.42 | 14.51
68.0417 | 3901 | 250.4 | 150.9 | 114.9 | 34.9 | 15.7 | 31.2 | 209.8 | 0.048 | 4.51 | 4.46 | 409 | 169.2 | 14.45 | 14.43
68.05 | 3901 | 250 | 150.7 | 114.7 | 34.9 | 15.7 | 31.2 | 201.1 | 0.051 | 4.51 | 4.49 | 408.8 | 169.8 | 14.43 | 14.47
68.0583 | 3900 | 250.3 | 150.8 | 114.6 | 35 | 15.7 | 31.2 | 206.5 | 0.053 | 4.51 | 4.44 | 408.8 | 168.8 | 14.39 | 14.46
68.0667 | 3901 | 250.2 | 151.2 | 114.7 | 34.9 | 15.7 | 31.2 | 202.3 | 0.048 | 4.49 | 4.51 | 408.8 | 169.3 | 14.44 | 14.48
68.075 | 3900 | 250.1 | 151.2 | 114.4 | 34.9 | 15.7 | 31.2 | 200 | 0.051 | 4.49 | 4.45 | 408.7 | 173 | 14.45 | 14.53
68.0833 | 3899 | 250 | 150.8 | 114.5 | 34.9 | 15.7 | 31.2 | 207.8 | 0.051 | 4.45 | 4.48 | 408.7 | 169.5 | 14.43 | 14.42
68.0917 | 3901 | 250.2 | 150.8 | 114.6 | 35.2 | 15.7 | 31.3 | 205.1 | 0.049 | 4.43 | 4.47 | 408.5 | 169.3 | 14.42 | 14.48
68.1 | 3901 | 250.1 | 150.9 | 114.7 | 35.2 | 15.7 | 31.2 | 208.3 | 0.049 | 4.43 | 4.49 | 408.3 | 170.3 | 14.42 | 14.44
68.1083 | 3902 | 250 | 150.9 | 115.1 | 35 | 15.6 | 31.2 | 206 | 0.052 | 4.46 | 4.47 | 408.3 | 170.3 | 14.44 | 14.46
68.1167 | 3900 | 250.1 | 151.1 | 115.4 | 34.8 | 15.6 | 31.2 | 205.2 | 0.052 | 4.47 | 4.44 | 408.6 | 169.4 | 14.42 | 14.45
68.125 | 3901 | 250.1 | 151.1 | 115.6 | 34.9 | 15.6 | 31.2 | 206 | 0.052 | 4.47 | 4.43 | 408.8 | 168.3 | 14.39 | 14.45
68.1333 | 3899 | 249.8 | 150.8 | 115.7 | 34.9 | 15.6 | 31.2 | 208.6 | 0.052 | 4.55 | 4.45 | 409 | 169.6 | 14.43 | 14.47
68.1417 | 3901 | 250.2 | 150.7 | 115.6 | 34.9 | 15.6 | 31.2 | 205 | 0.052 | 4.55 | 4.45 | 408.7 | 170.5 | 14.43 | 14.5
68.15 | 3899 | 249.9 | 150.9 | 115.2 | 35.2 | 15.6 | 31.2 | 205.7 | 0.052 | 4.55 | 4.46 | 408.8 | 171.4 | 14.43 | 14.45
68.1583 | 3901 | 250.2 | 151 | 114.9 | 35.3 | 15.6 | 31.2 | 211 | 0.053 | 4.44 | 4.47 | 408.6 | 171.2 | 14.43 | 14.56
68.1667 | 3900 | 250.2 | 151 | 114.6 | 35.2 | 15.6 | 31.2 | 210.5 | 0.051 | 4.53 | 4.47 | 408.4 | 171.7 | 14.4 | 14.49
68.175 | 3900 | 250.2 | 150.8 | 114.3 | 35.1 | 15.6 | 31.2 | 210.2 | 0.05 | 4.53 | 4.47 | 408.7 | 171.2 | 14.42 | 14.49
68.1833 | 3900 | 250.4 | 150.9 | 114.3 | 34.9 | 15.6 | 31.2 | 213.8 | 0.046 | 4.53 | 4.49 | 408.8 | 172.6 | 14.43 | 14.5
68.1917 | 3901 | 250.3 | 150.8 | 114.7 | 34.8 | 15.6 | 31.1 | 212.5 | 0.047 | 4.44 | 4.47 | 408.6 | 169.5 | 14.45 | 14.41
68.2 | 3901 | 250.1 | 151.1 | 115 | 34.8 | 15.6 | 31.2 | 206.5 | 0.046 | 4.44 | 4.46 | 408.8 | 169.5 | 14.44 | 14.5
68.2083 | 3901 | 250 | 151.3 | 115.3 | 34.8 | 15.6 | 31.2 | 209.4 | 0.055 | 4.44 | 4.42 | 409 | 170 | 14.43 | 14.44
68.2167 | 3900 | 250.3 | 151 | 115.6 | 35 | 15.6 | 31.2 | 205.7 | 0.053 | 4.43 | 4.47 | 409 | 169.5 | 14.39 | 14.46
68.225 | 3899 | 249.9 | 150.8 | 115.7 | 34.7 | 15.6 | 31.2 | 207.5 | 0.057 | 4.48 | 4.47 | 409 | 169.5 | 14.42 | 14.47
68.2333 | 3899 | 250.1 | 150.9 | 115.5 | 35.3 | 15.6 | 31.2 | 209.3 | 0.052 | 4.48 | 4.42 | 409 | 169.4 | 14.44 | 14.45
68.2417 | 3899 | 250.2 | 151 | 115.3 | 35.3 | 15.6 | 31.2 | 209.3 | 0.051 | 4.48 | 4.48 | 409 | 171.3 | 14.42 | 14.44
68.25 | 3900 | 250.2 | 151.2 | 114.9 | 35.2 | 15.6 | 31.2 | 208.3 | 0.052 | 4.49 | 4.44 | 409.5 | 172.2 | 14.4 | 14.45
68.2583 | 3899 | 250.2 | 150.9 | 114.6 | 35.2 | 15.6 | 31.2 | 207.8 | 0.052 | 4.49 | 4.41 | 409.2 | 170.7 | 14.45 | 14.52
68.2667 | 3900 | 250.4 | 150.6 | 114.6 | 34.9 | 15.6 | 31.2 | 213.7 | 0.056 | 4.49 | 4.48 | 409.4 | 171.3 | 14.46 | 14.49
68.275 | 3899 | 250.1 | 150.8 | 114.4 | 34.6 | 15.6 | 31.2 | 209.2 | 0.049 | 4.46 | 4.44 | 409.5 | 173.2 | 14.42 | 14.44
68.2833 | 3900 | 249.8 | 151 | 114.3 | 34.9 | 15.6 | 31.2 | 210.3 | 0.049 | 4.52 | 4.45 | 409.1 | 170.1 | 14.45 | 14.42
68.2917 | 3901 | 249.8 | 150.9 | 114.5 | 35.1 | 15.6 | 31.3 | 214.3 | 0.049 | 4.54 | 4.48 | 409.3 | 172.6 | 14.45 | 14.46
68.3 | 3902 | 250 | 151 | 114.8 | 35 | 15.6 | 31.2 | 212.3 | 0.055 | 4.56 | 4.46 | 409.1 | 168.9 | 14.42 | 14.49
68.3083 | 3900 | 250.3 | 151.2 | 114.8 | 34.9 | 15.6 | 31.2 | 202.3 | 0.054 | 4.56 | 4.44 | 409.2 | 169.2 | 14.41 | 14.46
68.3167 | 3901 | 250.4 | 151.1 | 115.2 | 34.9 | 15.7 | 31.2 | 205.5 | 0.053 | 4.56 | 4.46 | 409.4 | 167.5 | 14.44 | 14.46
68.325 | 3900 | 250.2 | 150.9 | 115.1 | 34.9 | 15.7 | 31.2 | 210.3 | 0.055 | 4.42 | 4.48 | 409.1 | 169.7 | 14.42 | 14.46
68.3333 | 3901 | 250.2 | 150.8 | 115.2 | 34.9 | 15.7 | 31.2 | 207.9 | 0.048 | 4.45 | 4.48 | 408.8 | 167.2 | 14.43 | 14.46
68.3417 | 3900 | 250.1 | 151 | 115.4 | 34.9 | 15.6 | 31.2 | 207.4 | 0.052 | 4.45 | 4.45 | 409 | 168.7 | 14.41 | 14.42
68.35 | 3901 | 250.3 | 151.1 | 115.5 | 35 | 15.6 | 31.2 | 200.7 | 0.055 | 4.45 | 4.44 | 408.8 | 169.7 | 14.37 | 14.47
68.3583 | 3899 | 250.1 | 151.2 | 115.4 | 34.9 | 15.6 | 31.2 | 198.4 | 0.048 | 4.44 | 4.52 | 409 | 169.6 | 14.44 | 14.41
68.3667 | 3900 | 250 | 150.7 | 115.1 | 34.8 | 15.6 | 31.2 | 204.9 | 0.053 | 4.44 | 4.46 | 408.7 | 169.1 | 14.43 | 14.4
68.375 | 3901 | 250.2 | 150.8 | 114.8 | 35 | 15.6 | 31.2 | 208.5 | 0.046 | 4.46 | 4.45 | 408.4 | 170.4 | 14.49 | 14.47
68.3833 | 3900 | 249.9 | 150.9 | 114.6 | 34.8 | 15.6 | 31.2 | 206.5 | 0.044 | 4.53 | 4.44 | 408.8 | 169.9 | 14.46 | 14.47
68.3917 | 3901 | 250.4 | 150.9 | 114.4 | 34.9 | 15.6 | 31.2 | 205.8 | 0.047 | 4.54 | 4.47 | 408.8 | 169.9 | 14.42 | 14.45
68.4 | 3900 | 250 | 151 | 114.3 | 35 | 15.6 | 31.2 | 204.7 | 0.058 | 4.54 | 4.46 | 409 | 170 | 14.45 | 14.48
68.4083 | 3902 | 249.9 | 151 | 114.4 | 35 | 15.6 | 31.2 | 204.6 | 0.051 | 4.54 | 4.46 | 409 | 171.1 | 14.46 | 14.44
68.4167 | 3901 | 250.2 | 151 | 114.7 | 34.9 | 15.6 | 31.2 | 211.8 | 0.048 | 4.54 | 4.42 | 409.1 | 170.5 | 14.42 | 14.42
68.425 | 3901 | 249.8 | 151 | 115.1 | 34.9 | 15.6 | 31.2 | 205.6 | 0.054 | 4.54 | 4.46 | 409.3 | 169.5 | 14.43 | 14.43
68.4333 | 3900 | 249.9 | 151.1 | 115.3 | 35 | 15.6 | 31.2 | 206.8 | 0.05 | 4.54 | 4.47 | 408.9 | 170 | 14.41 | 14.47
68.4417 | 3901 | 250.3 | 151 | 115.6 | 34.9 | 15.6 | 31.2 | 208.9 | 0.052 | 4.44 | 4.49 | 409.3 | 169.7 | 14.38 | 14.44
68.45 | 3900 | 249.8 | 150.9 | 115.9 | 34.9 | 15.6 | 31.2 | 210.6 | 0.054 | 4.45 | 4.46 | 409.9 | 171.6 | 14.38 | 14.47
68.4583 | 3900 | 250.1 | 150.9 | 115.1 | 34.8 | 15.6 | 31.1 | 209.7 | 0.051 | 4.45 | 4.45 | 409.2 | 170.9 | 14.42 | 14.47
68.4667 | 3901 | 250.2 | 150.9 | 114.9 | 35 | 15.6 | 31.2 | 208.5 | 0.048 | 4.46 | 4.44 | 408.8 | 169.3 | 14.39 | 14.45
68.475 | 3901 | 250.2 | 150.9 | 114.7 | 35.1 | 15.6 | 31.2 | 204.6 | 0.047 | 4.46 | 4.44 | 409.2 | 169.5 | 14.42 | 14.42
68.4833 | 3901 | 250 | 150.8 | 114.6 | 35.1 | 15.6 | 31.2 | 209.4 | 0.056 | 4.46 | 4.44 | 409.5 | 172.8 | 14.42 | 14.47
68.4917 | 3900 | 250.3 | 150.9 | 114.3 | 35 | 15.6 | 31.2 | 215 | 0.056 | 4.53 | 4.44 | 409.4 | 171.8 | 14.42 | 14.49
68.5 | 3900 | 250.1 | 150.9 | 114.4 | 35 | 15.6 | 31.2 | 204 | 0.053 | 4.53 | 4.47 | 409.3 | 170.5 | 14.37 | 14.46
68.5083 | 3899 | 250.1 | 151.1 | 114.9 | 35 | 15.6 | 31.2 | 204.6 | 0.049 | 4.53 | 4.45 | 408.8 | 170.7 | 14.43 | 14.46
68.5167 | 3900 | 250 | 151 | 114.8 | 34.9 | 15.6 | 31.2 | 206 | 0.052 | 4.52 | 4.48 | 408.6 | 171.1 | 14.39 | 14.45
68.525 | 3900 | 250.4 | 150.9 | 115.1 | 34.8 | 15.6 | 31.2 | 203.2 | 0.046 | 4.52 | 4.48 | 408.7 | 169.2 | 14.41 | 14.47
68.5333 | 3900 | 249.9 | 151.1 | 115.2 | 35.2 | 15.6 | 31.2 | 212 | 0.047 | 4.52 | 4.46 | 408.6 | 169.5 | 14.4 | 14.47
68.5417 | 3901 | 249.9 | 150.9 | 115.3 | 35.3 | 15.6 | 31.2 | 213.7 | 0.041 | 4.52 | 4.48 | 408.9 | 168.6 | 14.42 | 14.5
68.55 | 3900 | 250.1 | 150.9 | 115.5 | 35.1 | 15.6 | 31.2 | 211.7 | 0.046 | 4.52 | 4.49 | 408.8 | 169.3 | 14.42 | 14.48
68.5583 | 3901 | 250.2 | 150.9 | 115.6 | 35.1 | 15.6 | 31.2 | 205.5 | 0.049 | 4.51 | 4.49 | 408.6 | 169.1 | 14.4 | 14.49
68.5667 | 3901 | 250 | 151.1 | 115.2 | 34.8 | 15.6 | 31.2 | 211.9 | 0.046 | 4.41 | 4.48 | 408.6 | 169 | 14.39 | 14.52
68.575 | 3901 | 250.2 | 151.1 | 115 | 34.8 | 15.6 | 31.2 | 209.3 | 0.047 | 4.44 | 4.51 | 408.9 | 170 | 14.41 | 14.5
68.5833 | 3900 | 250.1 | 151 | 114.8 | 34.8 | 15.6 | 31.1 | 210.4 | 0.043 | 4.44 | 4.46 | 409.1 | 170.6 | 14.39 | 14.45
68.5917 | 3900 | 250 | 151 | 114.6 | 34.9 | 15.6 | 31.1 | 208.5 | 0.047 | 4.44 | 4.54 | 408.9 | 170.2 | 14.39 | 14.41
68.6 | 3899 | 250.1 | 150.9 | 114.4 | 34.9 | 15.6 | 31.1 | 204.7 | 0.049 | 4.46 | 4.53 | 408.8 | 171.1 | 14.42 | 14.49
68.6083 | 3900 | 250.3 | 150.9 | 114.4 | 34.8 | 15.6 | 31.1 | 211.8 | 0.057 | 4.46 | 4.54 | 408.8 | 170.1 | 14.38 | 14.48
68.6167 | 3901 | 250.3 | 150.9 | 114.5 | 35 | 15.6 | 31.1 | 206.1 | 0.047 | 4.5 | 4.49 | 408.8 | 171.4 | 14.41 | 14.48
68.625 | 3899 | 250 | 151.1 | 114.6 | 34.9 | 15.6 | 31.1 | 202.4 | 0.048 | 4.5 | 4.5 | 408.6 | 169.8 | 14.42 | 14.43
68.6333 | 3900 | 250.1 | 151.2 | 115.1 | 34.9 | 15.6 | 31.1 | 201.9 | 0.05 | 4.5 | 4.54 | 408.8 | 169 | 14.41 | 14.52
68.6417 | 3900 | 250.1 | 150.9 | 115.1 | 35 | 15.6 | 31.2 | 207 | 0.044 | 4.55 | 4.5 | 408.6 | 170.1 | 14.41 | 14.48
68.65 | 3902 | 250 | 150.9 | 115.3 | 35 | 15.7 | 31.2 | 200.3 | 0.047 | 4.55 | 4.55 | 408.8 | 169.3 | 14.44 | 14.48
68.6583 | 3902 | 250.3 | 150.9 | 115.6 | 35 | 15.7 | 31.2 | 202.4 | 0.043 | 4.55 | 4.56 | 408.8 | 168 | 14.4 | 14.47
68.6667 | 3902 | 249.8 | 151.1 | 115.6 | 34.8 | 15.7 | 31.2 | 205.9 | 0.049 | 4.54 | 4.56 | 408.5 | 169.6 | 14.39 | 14.5
68.675 | 3900 | 249.8 | 150.9 | 115.4 | 35.4 | 15.7 | 31.2 | 199.5 | 0.053 | 4.46 | 4.54 | 409 | 170.4 | 14.43 | 14.46
68.6833 | 3900 | 250.3 | 150.8 | 115.2 | 35.3 | 15.7 | 31.1 | 210.9 | 0.052 | 4.47 | 4.45 | 408.8 | 168.9 | 14.38 | 14.57
68.6917 | 3899 | 250 | 150.8 | 115.1 | 35 | 15.7 | 31.2 | 200 | 0.054 | 4.49 | 4.53 | 408.8 | 168.5 | 14.43 | 14.43
68.7 | 3901 | 250.3 | 150.9 | 114.8 | 34.8 | 15.7 | 31.2 | 198.7 | 0.047 | 4.49 | 4.51 | 409 | 169.4 | 14.43 | 14.46
68.7083 | 3901 | 250.2 | 151.1 | 114.7 | 34.8 | 15.7 | 31.2 | 205.2 | 0.051 | 4.49 | 4.55 | 408.7 | 170.5 | 14.39 | 14.37
68.7167 | 3899 | 250.1 | 151.2 | 114.5 | 35.1 | 15.7 | 31.2 | 206.2 | 0.049 | 4.46 | 4.54 | 408.6 | 169.1 | 14.36 | 14.49
68.725 | 3899 | 249.9 | 150.9 | 114.4 | 34.9 | 15.7 | 31.1 | 209.7 | 0.046 | 4.46 | 4.53 | 408.5 | 170.9 | 14.44 | 14.45
68.7333 | 3901 | 250.2 | 150.8 | 114.5 | 35 | 15.7 | 31.2 | 208.3 | 0.048 | 4.44 | 4.54 | 408.5 | 171.9 | 14.42 | 14.47
68.7417 | 3899 | 250 | 150.8 | 114.5 | 34.9 | 15.7 | 31.2 | 211.6 | 0.05 | 4.5 | 4.56 | 408.4 | 170.6 | 14.43 | 14.53
68.75 | 3900 | 249.9 | 151 | 114.9 | 35.1 | 15.7 | 31.2 | 202 | 0.054 | 4.5 | 4.5 | 408.5 | 170.5 | 14.41 | 14.49
68.7583 | 3900 | 250.1 | 151.1 | 114.9 | 35.1 | 15.7 | 31.2 | 209.6 | 0.047 | 4.5 | 4.54 | 408.7 | 170.8 | 14.41 | 14.52
68.7667 | 3900 | 250 | 151.1 | 115.2 | 34.9 | 15.7 | 31.2 | 211.1 | 0.047 | 4.48 | 4.53 | 408.8 | 169.5 | 14.46 | 14.47
68.775 | 3901 | 250.1 | 150.9 | 115.2 | 34.9 | 15.7 | 31.1 | 210.9 | 0.053 | 4.48 | 4.52 | 409 | 170.4 | 14.37 | 14.46
68.7833 | 3899 | 250.1 | 150.8 | 115.4 | 35 | 15.7 | 31.1 | 207.3 | 0.054 | 4.49 | 4.55 | 408.6 | 169.2 | 14.41 | 14.49
68.7917 | 3901 | 250.1 | 150.9 | 115.4 | 35 | 15.7 | 31.1 | 211.2 | 0.052 | 4.49 | 4.51 | 408.7 | 169.2 | 14.39 | 14.48
68.8 | 3901 | 250.2 | 150.9 | 115.3 | 34.8 | 15.7 | 31.2 | 209.8 | 0.054 | 4.49 | 4.52 | 408.8 | 169.2 | 14.4 | 14.43
68.8083 | 3900 | 250.1 | 151.2 | 115.3 | 35 | 15.7 | 31.2 | 206.3 | 0.053 | 4.46 | 4.54 | 408.2 | 171.6 | 14.38 | 14.51
68.8167 | 3900 | 250.1 | 150.9 | 115.1 | 34.9 | 15.7 | 31.1 | 205.7 | 0.051 | 4.47 | 4.5 | 408.2 | 171.5 | 14.39 | 14.54
68.825 | 3899 | 250 | 150.9 | 115.1 | 35.1 | 15.6 | 31.2 | 205.2 | 0.05 | 4.47 | 4.53 | 408.3 | 172.3 | 14.34 | 14.42
68.8333 | 3900 | 250.2 | 150.8 | 114.8 | 34.8 | 15.6 | 31.2 | 212.6 | 0.052 | 4.47 | 4.54 | 408.2 | 170.8 | 14.4 | 14.5
68.8417 | 3900 | 250.1 | 150.9 | 114.7 | 34.9 | 15.6 | 31.2 | 208.9 | 0.049 | 4.47 | 4.53 | 408.1 | 170.2 | 14.41 | 14.52
68.85 | 3900 | 250 | 151 | 114.6 | 34.9 | 15.6 | 31.1 | 210 | 0.049 | 4.49 | 4.54 | 407.9 | 170.5 | 14.38 | 14.48
68.8583 | 3901 | 250.2 | 151.1 | 114.4 | 34.9 | 15.6 | 31.2 | 210.5 | 0.049 | 4.49 | 4.51 | 408.3 | 169 | 14.41 | 14.49
68.8667 | 3901 | 250.8 | 151.1 | 114.4 | 34.8 | 15.6 | 31.1 | 213.1 | 0.053 | 4.49 | 4.5 | 407.9 | 169 | 14.44 | 14.47
68.875 | 3899 | 250.2 | 150.8 | 114.4 | 35.1 | 15.6 | 31.2 | 202.9 | 0.052 | 4.36 | 4.54 | 408.1 | 171.8 | 14.4 | 14.5
68.8833 | 3900 | 250.2 | 150.7 | 114.7 | 35.1 | 15.6 | 31.1 | 208.3 | 0.053 | 4.44 | 4.54 | 407.9 | 170.5 | 14.42 | 14.48
68.8917 | 3901 | 250.2 | 151 | 114.6 | 34.9 | 15.6 | 31.2 | 209.9 | 0.055 | 4.5 | 4.56 | 407.9 | 167.7 | 14.42 | 14.49
68.9 | 3900 | 250.5 | 151.1 | 114.7 | 34.7 | 15.6 | 31.2 | 212.8 | 0.049 | 4.5 | 4.5 | 407.9 | 167.6 | 14.43 | 14.49
68.9083 | 3901 | 250.1 | 151.2 | 114.9 | 35.2 | 15.6 | 31.2 | 209.8 | 0.053 | 4.5 | 4.54 | 408 | 169.1 | 14.4 | 14.44
68.9167 | 3899 | 249.9 | 150.9 | 114.9 | 35.2 | 15.6 | 31.3 | 200.7 | 0.051 | 4.5 | 4.55 | 408.4 | 168.9 | 14.4 | 14.47
68.925 | 3900 | 250.3 | 150.8 | 115.1 | 34.9 | 15.6 | 31.2 | 206.1 | 0.056 | 4.5 | 4.5 | 408.3 | 168.3 | 14.42 | 14.49
68.9333 | 3902 | 250.3 | 150.7 | 115.1 | 34.7 | 15.6 | 31.3 | 203.1 | 0.052 | 4.5 | 4.51 | 407.8 | 169.5 | 14.38 | 14.44
68.9417 | 3901 | 249.9 | 151.1 | 115.1 | 35.2 | 15.6 | 31.2 | 204.6 | 0.047 | 4.49 | 4.56 | 407.9 | 171.9 | 14.41 | 14.45
68.95 | 3900 | 250.3 | 151.2 | 115.1 | 35.2 | 15.6 | 31.2 | 208.1 | 0.046 | 4.47 | 4.53 | 407.9 | 171.1 | 14.36 | 14.59
68.9583 | 3900 | 249.9 | 151.1 | 115.3 | 35.1 | 15.6 | 31.2 | 210.3 | 0.051 | 4.56 | 4.56 | 408.3 | 170 | 14.38 | 14.5
68.9667 | 3901 | 250.1 | 150.8 | 115.3 | 34.8 | 15.6 | 31.2 | 207.3 | 0.051 | 4.56 | 4.54 | 408.4 | 169.5 | 14.37 | 14.56
68.975 | 3899 | 249.9 | 150.7 | 115.3 | 34.7 | 15.6 | 31.2 | 207.5 | 0.051 | 4.56 | 4.57 | 408.3 | 170.6 | 14.4 | 14.5
68.9833 | 3900 | 250 | 151.1 | 115.3 | 35 | 15.6 | 31.1 | 208.3 | 0.054 | 4.53 | 4.45 | 408.2 | 169.4 | 14.42 | 14.54
68.9917 | 3900 | 250.4 | 151.1 | 115.3 | 35.1 | 15.6 | 31.1 | 204.5 | 0.046 | 4.45 | 4.55 | 408.2 | 168.5 | 14.37 | 14.52
69 | 3899 | 250.2 | 151 | 115.1 | 34.9 | 15.6 | 31.1 | 208.1 | 0.052 | 4.47 | 4.53 | 408.4 | 169.3 | 14.42 | 14.48
69.0083 | 3899 | 250.2 | 150.9 | 115.1 | 34.8 | 15.6 | 31.1 | 209.5 | 0.05 | 4.52 | 4.53 | 408.5 | 170.1 | 14.4 | 14.52
69.0167 | 3900 | 250.1 | 150.9 | 114.8 | 34.9 | 15.6 | 31.1 | 206.2 | 0.057 | 4.52 | 4.48 | 407.9 | 170.8 | 14.4 | 14.48
69.025 | 3901 | 250 | 150.9 | 114.7 | 35.3 | 15.6 | 31.2 | 207.9 | 0.045 | 4.59 | 4.51 | 408.3 | 169.9 | 14.39 | 14.53
69.0333 | 3901 | 250.2 | 150.9 | 114.9 | 35.2 | 15.6 | 31.2 | 202.2 | 0.05 | 4.59 | 4.51 | 408.2 | 170.5 | 14.39 | 14.51
69.0417 | 3902 | 250 | 151 | 114.7 | 34.8 | 15.6 | 31.1 | 201.9 | 0.052 | 4.59 | 4.52 | 408.4 | 172.4 | 14.41 | 14.47
69.05 | 3900 | 250.2 | 151.1 | 114.6 | 34.8 | 15.6 | 31.1 | 209 | 0.049 | 4.58 | 4.5 | 408.1 | 171.7 | 14.38 | 14.53
69.0583 | 3899 | 249.9 | 151.1 | 114.5 | 35.2 | 15.6 | 31.2 | 209.9 | 0.055 | 4.5 | 4.57 | 408.4 | 171.4 | 14.36 | 14.5
69.0667 | 3899 | 250 | 151 | 114.4 | 35 | 15.6 | 31.2 | 214.7 | 0.047 | 4.5 | 4.5 | 408.3 | 173.8 | 14.39 | 14.46
69.075 | 3900 | 250.3 | 150.9 | 114.7 | 34.7 | 15.7 | 31.2 | 205.4 | 0.05 | 4.5 | 4.51 | 408.4 | 173.4 | 14.4 | 14.52
69.0833 | 3899 | 250 | 150.9 | 115.1 | 35.3 | 15.7 | 31.2 | 204.5 | 0.058 | 4.49 | 4.52 | 408.5 | 170.6 | 14.38 | 14.52
69.0917 | 3899 | 250.1 | 150.9 | 115.4 | 35.4 | 15.7 | 31.2 | 209.8 | 0.053 | 4.48 | 4.52 | 408.3 | 169.6 | 14.38 | 14.5
69.1 | 3899 | 250.2 | 151 | 115.4 | 35.1 | 15.7 | 31.2 | 210 | 0.052 | 4.48 | 4.39 | 408.4 | 170 | 14.37 | 14.52
69.1083 | 3901 | 250 | 151.2 | 115.6 | 34.9 | 15.7 | 31.2 | 207.9 | 0.046 | 4.46 | 4.55 | 408.4 | 170 | 14.39 | 14.51
69.1167 | 3900 | 250.2 | 151 | 115.3 | 34.8 | 15.7 | 31.2 | 208.9 | 0.049 | 4.57 | 4.54 | 408.1 | 168.9 | 14.37 | 14.5
69.125 | 3902 | 250.2 | 150.8 | 114.8 | 34.8 | 15.7 | 31.1 | 210 | 0.046 | 4.57 | 4.53 | 408.5 | 171 | 14.37 | 14.53
69.1333 | 3902 | 250.4 | 150.8 | 114.8 | 34.7 | 15.7 | 31.2 | 212.1 | 0.051 | 4.57 | 4.54 | 408 | 171.2 | 14.38 | 14.45
69.1417 | 3899 | 250 | 150.9 | 114.6 | 34.9 | 15.7 | 31.3 | 211.3 | 0.053 | 4.46 | 4.49 | 408.3 | 170.4 | 14.42 | 14.51
69.15 | 3901 | 250.3 | 151 | 114.4 | 35.1 | 15.7 | 31.2 | 210.3 | 0.05 | 4.47 | 4.49 | 408.4 | 172.1 | 14.39 | 14.53
69.1583 | 3900 | 250.2 | 151 | 114.3 | 34.8 | 15.7 | 31.2 | 211.8 | 0.048 | 4.47 | 4.53 | 408.8 | 171.1 | 14.43 | 14.45
69.1667 | 3899 | 250.4 | 150.9 | 114.6 | 34.8 | 15.7 | 31.2 | 213.9 | 0.045 | 4.47 | 4.51 | 408.1 | 170.3 | 14.39 | 14.49
69.175 | 3901 | 250 | 150.7 | 114.7 | 35.1 | 15.7 | 31.3 | 209.8 | 0.05 | 4.44 | 4.46 | 408.3 | 169.3 | 14.39 | 14.45
69.1833 | 3900 | 250.2 | 151.1 | 114.9 | 35.2 | 15.7 | 31.3 | 204.8 | 0.053 | 4.47 | 4.52 | 408.1 | 167.4 | 14.41 | 14.51
69.1917 | 3899 | 249.8 | 151.2 | 115.1 | 35 | 15.7 | 31.3 | 204.6 | 0.055 | 4.47 | 4.53 | 408.4 | 168 | 14.41 | 14.53
69.2 | 3900 | 250.4 | 151 | 115.4 | 34.7 | 15.7 | 31.3 | 210.3 | 0.05 | 4.47 | 4.51 | 407.9 | 167.4 | 14.38 | 14.48
69.2083 | 3900 | 250 | 150.8 | 115.6 | 35.1 | 15.8 | 31.3 | 197.6 | 0.055 | 4.46 | 4.54 | 408.2 | 171.3 | 14.41 | 14.56
69.2167 | 3900 | 250.2 | 150.9 | 115.6 | 35.2 | 15.8 | 31.2 | 210 | 0.048 | 4.51 | 4.54 | 408 | 168.7 | 14.39 | 14.46
69.225 | 3901 | 250.1 | 151.2 | 115.3 | 34.9 | 15.8 | 31.2 | 208.7 | 0.052 | 4.51 | 4.49 | 408.4 | 172 | 14.38 | 14.5
69.2333 | 3900 | 250.2 | 151 | 115 | 34.7 | 15.8 | 31.2 | 207.1 | 0.053 | 4.51 | 4.51 | 408.4 | 170.5 | 14.38 | 14.48
69.2417 | 3900 | 249.8 | 150.8 | 115.1 | 35.3 | 15.8 | 31.2 | 200.3 | 0.048 | 4.49 | 4.53 | 408.6 | 168.5 | 14.4 | 14.47
69.25 | 3900 | 250.2 | 150.8 | 114.7 | 35.1 | 15.8 | 31.2 | 205.1 | 0.052 | 4.48 | 4.52 | 408.6 | 169.2 | 14.4 | 14.49
69.2583 | 3900 | 250.4 | 150.9 | 114.8 | 34.9 | 15.8 | 31.2 | 198.8 | 0.047 | 4.58 | 4.52 | 408.5 | 169.8 | 14.39 | 14.51
69.2667 | 3900 | 250 | 151.1 | 114.6 | 34.8 | 15.8 | 31.1 | 207.7 | 0.053 | 4.58 | 4.52 | 408.3 | 170.1 | 14.38 | 14.41
69.275 | 3901 | 250.1 | 150.9 | 114.7 | 34.9 | 15.8 | 31.2 | 208.2 | 0.05 | 4.58 | 4.53 | 408.2 | 170.4 | 14.42 | 14.53
69.2833 | 3901 | 250.1 | 150.9 | 114.6 | 34.8 | 15.8 | 31.1 | 206.5 | 0.049 | 4.5 | 4.52 | 407.9 | 169.4 | 14.39 | 14.52
69.2917 | 3900 | 249.9 | 151 | 114.6 | 35 | 15.8 | 31.1 | 206.8 | 0.047 | 4.5 | 4.5 | 408.1 | 170 | 14.4 | 14.44
69.3 | 3900 | 250.2 | 150.9 | 114.7 | 35 | 15.8 | 31.1 | 209.5 | 0.051 | 4.5 | 4.52 | 408.1 | 169.9 | 14.36 | 14.53
69.3083 | 3901 | 250.2 | 150.7 | 114.9 | 34.9 | 15.8 | 31.2 | 202.1 | 0.055 | 4.48 | 4.51 | 408.1 | 170.8 | 14.43 | 14.46
69.3167 | 3901 | 250 | 150.9 | 115.1 | 35 | 15.8 | 31.2 | 205.3 | 0.055 | 4.5 | 4.52 | 408.4 | 170 | 14.44 | 14.54
69.325 | 3900 | 250 | 151.1 | 115.2 | 34.9 | 15.8 | 31.2 | 210.2 | 0.049 | 4.57 | 4.5 | 408.4 | 170 | 14.4 | 14.54
69.3333 | 3901 | 250.1 | 151.1 | 115.3 | 34.8 | 15.8 | 31.2 | 204.1 | 0.055 | 4.57 | 4.53 | 408.4 | 169.1 | 14.38 | 14.52
69.3417 | 3901 | 250.2 | 150.9 | 115.4 | 35.1 | 15.8 | 31.1 | 213.3 | 0.05 | 4.57 | 4.52 | 408.4 | 170.1 | 14.4 | 14.45
69.35 | 3901 | 250 | 150.8 | 115.7 | 35.4 | 15.8 | 31.2 | 200.3 | 0.056 | 4.5 | 4.5 | 408.3 | 169.6 | 14.38 | 14.48
69.3583 | 3900 | 250.4 | 150.9 | 115.4 | 35.1 | 15.8 | 31.2 | 206.1 | 0.052 | 4.5 | 4.5 | 408.4 | 169.1 | 14.37 | 14.47
69.3667 | 3899 | 250.4 | 151.1 | 115.1 | 34.9 | 15.8 | 31.2 | 208.5 | 0.049 | 4.54 | 4.5 | 408.4 | 169.4 | 14.4 | 14.52
69.375 | 3899 | 250 | 151 | 114.9 | 34.7 | 15.8 | 31.2 | 208.1 | 0.051 | 4.54 | 4.46 | 408.3 | 172.7 | 14.36 | 14.47
69.3833 | 3900 | 250.1 | 150.9 | 114.7 | 34.9 | 15.7 | 31.2 | 206.8 | 0.052 | 4.54 | 4.51 | 408.5 | 171.5 | 14.38 | 14.5
69.3917 | 3900 | 250 | 150.7 | 114.5 | 34.9 | 15.7 | 31.1 | 206 | 0.053 | 4.53 | 4.47 | 408.6 | 173.5 | 14.39 | 14.51
69.4 | 3902 | 250 | 150.8 | 114.5 | 34.9 | 15.7 | 31.2 | 205.3 | 0.053 | 4.53 | 4.48 | 408.3 | 172.1 | 14.38 | 14.51
69.4083 | 3902 | 250.1 | 151 | 114.4 | 35.1 | 15.7 | 31.2 | 212.9 | 0.048 | 4.52 | 4.48 | 408.4 | 170.9 | 14.4 | 14.56
69.4167 | 3901 | 250 | 151.1 | 114.7 | 34.9 | 15.7 | 31.2 | 205.5 | 0.05 | 4.52 | 4.48 | 408.4 | 170.3 | 14.4 | 14.49
69.425 | 3899 | 249.8 | 150.8 | 115.1 | 34.9 | 15.7 | 31.2 | 210.1 | 0.047 | 4.52 | 4.49 | 408.5 | 169.7 | 14.42 | 14.53
69.4333 | 3900 | 250.4 | 150.8 | 115.4 | 35.1 | 15.7 | 31.2 | 212.7 | 0.049 | 4.51 | 4.5 | 408.4 | 170.3 | 14.42 | 14.51
69.4417 | 3899 | 250.3 | 151.1 | 115.6 | 35.2 | 15.7 | 31.2 | 209.6 | 0.049 | 4.51 | 4.49 | 408.8 | 168.7 | 14.43 | 14.47
69.45 | 3901 | 250.2 | 151.1 | 115.7 | 35 | 15.7 | 31.2 | 205 | 0.046 | 4.51 | 4.52 | 408.3 | 169.2 | 14.41 | 14.53
69.4583 | 3899 | 249.9 | 151.1 | 115.3 | 34.8 | 15.7 | 31.2 | 203.6 | 0.054 | 4.48 | 4.52 | 408.6 | 169.4 | 14.42 | 14.49
69.4667 | 3899 | 250 | 150.8 | 115.2 | 35.4 | 15.7 | 31.2 | 205.8 | 0.053 | 4.53 | 4.52 | 408.6 | 170.9 | 14.36 | 14.5
69.475 | 3900 | 250.2 | 150.8 | 114.9 | 35.2 | 15.7 | 31.2 | 202.7 | 0.049 | 4.53 | 4.47 | 408.4 | 168.7 | 14.41 | 14.56
69.4833 | 3900 | 250.1 | 150.9 | 114.6 | 35 | 15.7 | 31.1 | 208.8 | 0.052 | 4.56 | 4.51 | 408.4 | 169.5 | 14.39 | 14.46
69.4917 | 3902 | 250.3 | 151 | 114.3 | 34.9 | 15.7 | 31.2 | 207.7 | 0.046 | 4.58 | 4.54 | 408.6 | 168.9 | 14.41 | 14.47
69.5 | 3902 | 250.1 | 151.1 | 114.4 | 34.8 | 15.7 | 31.1 | 207.6 | 0.049 | 4.58 | 4.52 | 408.5 | 170.2 | 14.38 | 14.56 | 2800 | 2630
69.5083 | 3900 | 250.3 | 151 | 114.4 | 34.8 | 15.7 | 31.2 | 210.4 | 0.056 | 4.58 | 4.52 | 408.6 | 171.2 | 14.37 | 14.45
69.5167 | 3900 | 250.2 | 150.6 | 114.6 | 35 | 15.7 | 31.1 | 206.4 | 0.046 | 4.49 | 4.51 | 408.4 | 168.3 | 14.37 | 14.47
69.525 | 3899 | 249.9 | 150.9 | 114.7 | 34.8 | 15.7 | 31.1 | 207.6 | 0.051 | 4.49 | 4.54 | 408.6 | 168.7 | 14.42 | 14.46
69.5333 | 3901 | 250.1 | 151.1 | 114.9 | 35 | 15.7 | 31.1 | 208.4 | 0.047 | 4.51 | 4.5 | 409 | 168.9 | 14.37 | 14.47
69.5417 | 3900 | 250.1 | 151.2 | 115.1 | 35.1 | 15.7 | 31.1 | 206.6 | 0.051 | 4.51 | 4.49 | 408.8 | 168.7 | 14.42 | 14.55
69.55 | 3901 | 250 | 151.3 | 115 | 34.9 | 15.7 | 31.1 | 203.2 | 0.05 | 4.54 | 4.41 | 408.5 | 168.8 | 14.38 | 14.5
69.5583 | 3899 | 250.2 | 150.8 | 115 | 34.8 | 15.7 | 31.1 | 204 | 0.051 | 4.54 | 4.46 | 408.7 | 169.3 | 14.37 | 14.51
69.5667 | 3901 | 250.3 | 150.8 | 115.1 | 34.9 | 15.7 | 31.1 | 201.8 | 0.053 | 4.54 | 4.51 | 408.4 | 170.4 | 14.38 | 14.57
69.575 | 3900 | 249.7 | 150.9 | 115.2 | 35.1 | 15.7 | 31.2 | 197.6 | 0.046 | 4.49 | 4.51 | 408.6 | 170.5 | 14.38 | 14.54
69.5833 | 3901 | 250.4 | 151 | 115.3 | 34.9 | 15.7 | 31.1 | 205.8 | 0.052 | 4.56 | 4.48 | 408.9 | 169.4 | 14.4 | 14.5
69.5917 | 3902 | 250.4 | 151.1 | 115.4 | 35 | 15.7 | 31.2 | 206.2 | 0.051 | 4.56 | 4.44 | 409.1 | 169.2 | 14.41 | 14.55
69.6 | 3902 | 250.2 | 151.1 | 115.4 | 34.8 | 15.7 | 31.1 | 202.8 | 0.05 | 4.56 | 4.48 | 409 | 172 | 14.39 | 14.46
69.6083 | 3900 | 250.4 | 150.9 | 115.5 | 35 | 15.7 | 31.1 | 204.4 | 0.056 | 4.46 | 4.44 | 409 | 169.6 | 14.37 | 14.47
69.6167 | 3900 | 250.2 | 150.8 | 115.2 | 34.8 | 15.7 | 31.1 | 209.7 | 0.049 | 4.46 | 4.49 | 409.2 | 169.9 | 14.41 | 14.48
69.625 | 3900 | 250.4 | 150.8 | 115 | 35.1 | 15.7 | 31.1 | 207.3 | 0.054 | 4.5 | 4.46 | 409 | 169.6 | 14.38 | 14.53
69.6333 | 3899 | 250.1 | 151 | 114.8 | 35.3 | 15.7 | 31.2 | 201.5 | 0.051 | 4.5 | 4.5 | 409.3 | 170.3 | 14.37 | 14.47
69.6417 | 3901 | 250.2 | 151 | 114.7 | 34.9 | 15.7 | 31.1 | 212.1 | 0.049 | 4.53 | 4.51 | 409 | 169.2 | 14.38 | 14.49
69.65 | 3901 | 250 | 151.1 | 114.7 | 34.6 | 15.7 | 31.1 | 207.4 | 0.056 | 4.53 | 4.47 | 408.9 | 171.1 | 14.37 | 14.51
69.6583 | 3901 | 249.8 | 150.9 | 114.6 | 35.3 | 15.7 | 31.1 | 213.5 | 0.053 | 4.53 | 4.5 | 408.8 | 171.1 | 14.35 | 14.55
69.6667 | 3901 | 250 | 150.9 | 114.4 | 35.4 | 15.7 | 31.1 | 214.9 | 0.046 | 4.5 | 4.5 | 408.8 | 171.2 | 14.37 | 14.52
69.675 | 3901 | 250.4 | 150.6 | 114.8 | 34.9 | 15.7 | 31.1 | 210.2 | 0.049 | 4.46 | 4.44 | 408.9 | 170.2 | 14.38 | 14.48
69.6833 | 3901 | 250.3 | 150.8 | 114.9 | 34.9 | 15.7 | 31.1 | 214.6 | 0.05 | 4.54 | 4.47 | 408.8 | 170 | 14.34 | 14.5
69.6917 | 3900 | 250.2 | 151.1 | 115.1 | 34.5 | 15.7 | 31.1 | 210 | 0.051 | 4.54 | 4.46 | 408.9 | 169.7 | 14.43 | 14.47
69.7 | 3900 | 249.8 | 151 | 115.2 | 35.2 | 15.7 | 31.2 | 205.5 | 0.05 | 4.54 | 4.45 | 408.9 | 171.8 | 14.36 | 14.47
69.7083 | 3901 | 250 | 151.2 | 115.4 | 35.4 | 15.7 | 31.2 | 208.1 | 0.053 | 4.52 | 4.48 | 408.8 | 169 | 14.41 | 14.46
69.7167 | 3900 | 250 | 150.9 | 115.7 | 35.1 | 15.7 | 31.1 | 208 | 0.048 | 4.52 | 4.45 | 408.6 | 167.7 | 14.37 | 14.48
69.725 | 3900 | 250.3 | 150.8 | 115.4 | 34.9 | 15.7 | 31.1 | 213.2 | 0.049 | 4.52 | 4.47 | 408.6 | 169.2 | 14.43 | 14.45
69.7333 | 3900 | 250.4 | 150.8 | 115.2 | 34.6 | 15.7 | 31.2 | 210.8 | 0.052 | 4.52 | 4.48 | 408.6 | 169.6 | 14.37 | 14.52
69.7417 | 3900 | 250.1 | 151 | 114.8 | 34.8 | 15.7 | 31.1 | 208.6 | 0.047 | 4.52 | 4.44 | 409 | 170.7 | 14.42 | 14.47
69.75 | 3902 | 250.5 | 151.1 | 114.3 | 34.9 | 15.7 | 31.1 | 205.8 | 0.046 | 4.46 | 4.46 | 409 | 170.9 | 14.35 | 14.52
69.7583 | 3901 | 249.9 | 150.8 | 114.3 | 34.8 | 15.7 | 31.1 | 213.6 | 0.052 | 4.49 | 4.45 | 408.8 | 170.4 | 14.37 | 14.59
69.7667 | 3902 | 250 | 150.8 | 114.4 | 34.9 | 15.7 | 31.1 | 212.7 | 0.052 | 4.49 | 4.41 | 408.8 | 171.2 | 14.38 | 14.49
69.775 | 3902 | 249.9 | 150.8 | 114.5 | 34.9 | 15.7 | 31.1 | 214 | 0.05 | 4.49 | 4.48 | 408.6 | 170.1 | 14.38 | 14.48
69.7833 | 3900 | 250.2 | 151 | 114.7 | 34.8 | 15.7 | 31.1 | 203.2 | 0.052 | 4.44 | 4.51 | 408.6 | 170.2 | 14.41 | 14.52
69.7917 | 3900 | 250.3 | 151.2 | 114.9 | 35.1 | 15.7 | 31.1 | 211.4 | 0.056 | 4.44 | 4.46 | 408.4 | 168.8 | 14.37 | 14.47
69.8 | 3901 | 250.1 | 151 | 115.2 | 35.1 | 15.7 | 31.1 | 200.1 | 0.046 | 4.44 | 4.49 | 408.8 | 169.8 | 14.38 | 14.53
69.8083 | 3901 | 250.1 | 150.9 | 115.4 | 35 | 15.7 | 31.1 | 209.4 | 0.046 | 4.41 | 4.49 | 408.5 | 169.6 | 14.38 | 14.55
69.8167 | 3900 | 250.2 | 150.8 | 115.4 | 34.8 | 15.7 | 31.1 | 201.6 | 0.053 | 4.41 | 4.41 | 408.6 | 170.2 | 14.38 | 14.46
69.825 | 3900 | 250.3 | 150.8 | 115.5 | 34.8 | 15.7 | 31.1 | 201.3 | 0.053 | 4.47 | 4.43 | 408.5 | 170.4 | 14.4 | 14.49
69.8333 | 3899 | 250.3 | 150.8 | 115.3 | 35.1 | 15.7 | 31.2 | 207.1 | 0.048 | 4.55 | 4.43 | 408.7 | 169.8 | 14.37 | 14.48
69.8417 | 3900 | 250.3 | 150.8 | 114.9 | 35.1 | 15.7 | 31.2 | 204.3 | 0.049 | 4.55 | 4.45 | 408.6 | 169.9 | 14.38 | 14.46
69.85 | 3902 | 250.1 | 150.9 | 114.7 | 34.8 | 15.7 | 31.2 | 201.9 | 0.048 | 4.55 | 4.48 | 408.6 | 170.3 | 14.36 | 14.51
69.8583 | 3901 | 250.1 | 151 | 114.6 | 35 | 15.7 | 31.2 | 208 | 0.046 | 4.52 | 4.45 | 408.8 | 170 | 14.39 | 14.45
69.8667 | 3903 | 250.2 | 151 | 114.6 | 35 | 15.7 | 31.2 | 208.6 | 0.047 | 4.52 | 4.48 | 408.8 | 170.3 | 14.36 | 14.58
69.875 | 3900 | 250.2 | 151 | 114.4 | 34.9 | 15.7 | 31.2 | 209.3 | 0.045 | 4.52 | 4.49 | 409 | 171.7 | 14.35 | 14.45
69.8833 | 3901 | 250 | 150.8 | 114.8 | 34.9 | 15.7 | 31.1 | 208.9 | 0.053 | 4.55 | 4.5 | 409 | 172 | 14.35 | 14.51
69.8917 | 3902 | 250.3 | 150.9 | 115.4 | 34.9 | 15.7 | 31.1 | 210.4 | 0.052 | 4.55 | 4.45 | 409.1 | 169.5 | 14.35 | 14.53
69.9 | 3900 | 250 | 151.1 | 115.6 | 34.9 | 15.7 | 31.1 | 212.4 | 0.047 | 4.55 | 4.48 | 409.4 | 169 | 14.37 | 14.47
69.9083 | 3900 | 250.5 | 151.1 | 115.5 | 34.9 | 15.7 | 31.1 | 205.6 | 0.05 | 4.51 | 4.42 | 409.2 | 171.9 | 14.37 | 14.5
69.9167 | 3901 | 250.2 | 150.8 | 115.2 | 35.2 | 15.7 | 31.1 | 208.9 | 0.052 | 4.51 | 4.49 | 409 | 170.1 | 14.39 | 14.55
69.925 | 3900 | 250.1 | 150.8 | 115.1 | 35.1 | 15.7 | 31.1 | 205.6 | 0.053 | 4.51 | 4.47 | 409 | 169.9 | 14.38 | 14.51
69.9333 | 3901 | 250 | 150.9 | 114.8 | 34.9 | 15.7 | 31.1 | 212.5 | 0.055 | 4.51 | 4.46 | 408.8 | 169.3 | 14.36 | 14.47
69.9417 | 3901 | 250.3 | 151 | 114.7 | 34.7 | 15.7 | 31.1 | 210.1 | 0.047 | 4.54 | 4.49 | 408.9 | 172.4 | 14.41 | 14.49
69.95 | 3903 | 250.4 | 151 | 114.8 | 35 | 15.7 | 31.1 | 212.5 | 0.051 | 4.54 | 4.46 | 409 | 169.2 | 14.4 | 14.52
69.9583 | 3904 | 250.4 | 150.8 | 114.6 | 34.8 | 15.7 | 31.1 | 205.3 | 0.049 | 4.54 | 4.45 | 409.1 | 172.9 | 14.41 | 14.47
69.9667 | 3910 | 250 | 150.8 | 114.6 | 35.3 | 15.7 | 31.1 | 214.3 | 0.05 | 4.54 | 4.5 | 409.2 | 171 | 14.41 | 14.51
69.975 | 3907 | 250.3 | 150.8 | 114.4 | 35.3 | 15.7 | 31.1 | 210.5 | 0.044 | 4.54 | 4.46 | 409 | 170.7 | 14.38 | 14.49
69.9833 | 3910 | 250.7 | 151 | 114.7 | 34.9 | 15.7 | 31.1 | 212.9 | 0.039 | 4.54 | 4.44 | 409.1 | 170.2 | 14.4 | 14.54
69.9917 | 3910 | 250.7 | 150.9 | 115.1 | 34.7 | 15.7 | 31.1 | 207.9 | 0.045 | 4.52 | 4.45 | 408.8 | 172.6 | 14.4 | 14.5
70 | 3909 | 250.6 | 151.2 | 115.2 | 34.9 | 15.7 | 31.1 | 209 | 0.052 | 4.52 | 4.48 | 408.4 | 171.5 | 14.39 | 14.51
70.0083 | 3911 | 250.6 | 150.9 | 115.3 | 34.8 | 15.7 | 31.1 | 213.6 | 0.048 | 4.52 | 4.48 | 408.5 | 171.5 | 14.38 | 14.55
70.0167 | 3910 | 250.6 | 150.7 | 115.4 | 34.8 | 15.6 | 31.1 | 213.2 | 0.048 | 4.45 | 4.48 | 408.8 | 168.9 | 14.4 | 14.56
70.025 | 3908 | 250.4 | 150.9 | 115.6 | 34.8 | 15.6 | 31.1 | 211.6 | 0.045 | 4.53 | 4.45 | 408.3 | 169.2 | 14.39 | 14.46
70.0333 | 3911 | 250.2 | 150.9 | 115.3 | 35.1 | 15.6 | 31.1 | 214.4 | 0.049 | 4.53 | 4.47 | 408.4 | 168.6 | 14.37 | 14.53
70.0417 | 3908 | 250.5 | 150.9 | 115.1 | 35.1 | 15.6 | 31.1 | 209.4 | 0.049 | 4.53 | 4.45 | 408.8 | 170 | 14.38 | 14.54
70.05 | 3907 | 250.6 | 150.9 | 114.7 | 34.8 | 15.6 | 31.1 | 214.6 | 0.054 | 4.53 | 4.47 | 408.8 | 168.8 | 14.42 | 14.53
70.0583 | 3907 | 250.4 | 150.8 | 114.6 | 35 | 15.6 | 31.1 | 211.7 | 0.054 | 4.53 | 4.47 | 408.7 | 169.3 | 14.38 | 14.49
70.0667 | 3906 | 250.7 | 151.1 | 114.4 | 35.1 | 15.6 | 31.1 | 211.5 | 0.051 | 4.53 | 4.44 | 408.3 | 170.9 | 14.39 | 14.49
70.075 | 3904 | 250.5 | 151 | 114.4 | 34.8 | 15.6 | 31.1 | 207.6 | 0.057 | 4.42 | 4.48 | 408.4 | 170.6 | 14.34 | 14.51
70.0833 | 3907 | 249.8 | 150.8 | 114.6 | 35.1 | 15.6 | 31.1 | 208.3 | 0.05 | 4.48 | 4.45 | 408.6 | 170.8 | 14.4 | 14.47
70.0917 | 3901 | 250.1 | 150.9 | 114.9 | 35.3 | 15.6 | 31.1 | 206.8 | 0.051 | 4.61 | 4.52 | 408.3 | 170.8 | 14.39 | 14.53
70.1 | 3899 | 250 | 151.1 | 115.1 | 35.1 | 15.6 | 31 | 208 | 0.058 | 4.61 | 4.49 | 408.1 | 169.5 | 14.36 | 14.5
70.1083 | 3904 | 250.1 | 151.1 | 115.4 | 34.9 | 15.6 | 31.1 | 205.8 | 0.051 | 4.61 | 4.49 | 408.3 | 169.9 | 14.34 | 14.42
70.1167 | 3899 | 250.4 | 151.2 | 115.6 | 34.8 | 15.6 | 31 | 208 | 0.046 | 4.51 | 4.54 | 408.3 | 170.2 | 14.38 | 14.49
70.125 | 3901 | 250.3 | 151 | 115.5 | 34.7 | 15.6 | 31.1 | 211.1 | 0.056 | 4.46 | 4.45 | 407.9 | 168.8 | 14.38 | 14.55
70.1333 | 3903 | 249.9 | 150.9 | 115.3 | 35.1 | 15.6 | 31.1 | 202.5 | 0.055 | 4.47 | 4.46 | 407.8 | 168.2 | 14.4 | 14.55
70.1417 | 3904 | 250.4 | 150.8 | 115.1 | 34.9 | 15.6 | 31.1 | 206 | 0.046 | 4.47 | 4.43 | 408.2 | 170.4 | 14.38 | 14.54
70.15 | 3900 | 250.1 | 150.8 | 114.9 | 34.9 | 15.6 | 31.1 | 208.2 | 0.054 | 4.47 | 4.49 | 408.1 | 170.6 | 14.39 | 14.52
70.1583 | 3902 | 250.1 | 151.1 | 114.8 | 34.9 | 15.6 | 31.1 | 204 | 0.052 | 4.51 | 4.54 | 407.7 | 169 | 14.39 | 14.55
70.1667 | 3904 | 250.1 | 151.1 | 114.7 | 34.7 | 15.6 | 31.1 | 212 | 0.059 | 4.51 | 4.49 | 407.9 | 169.5 | 14.39 | 14.54
70.175 | 3900 | 250 | 150.9 | 114.8 | 35.3 | 15.6 | 31.1 | 206.8 | 0.056 | 4.51 | 4.51 | 408.1 | 169.6 | 14.38 | 14.54
70.1833 | 3899 | 249.9 | 150.8 | 114.7 | 35.2 | 15.6 | 31.1 | 209 | 0.053 | 4.5 | 4.5 | 408.1 | 170.4 | 14.36 | 14.54
70.1917 | 3900 | 250.1 | 150.9 | 114.4 | 35.1 | 15.5 | 31.1 | 201.8 | 0.053 | 4.5 | 4.51 | 407.4 | 174.1 | 14.38 | 14.56
70.2 | 3900 | 250.1 | 150.9 | 114.6 | 34.8 | 15.5 | 31.1 | 201.2 | 0.051 | 4.49 | 4.52 | 407.9 | 170 | 14.41 | 14.54
70.2083 | 3900 | 250.3 | 151 | 114.5 | 34.7 | 15.6 | 31.1 | 208.3 | 0.047 | 4.48 | 4.45 | 407.8 | 172 | 14.41 | 14.52
70.2167 | 3902 | 250.5 | 151 | 114.8 | 35.1 | 15.5 | 31.1 | 204.9 | 0.048 | 4.34 | 4.46 | 408.1 | 168.8 | 14.4 | 14.53
70.225 | 3900 | 250.1 | 151.1 | 114.9 | 35 | 15.5 | 31.1 | 210.4 | 0.057 | 4.34 | 4.49 | 408.1 | 172.4 | 14.36 | 14.47
70.2333 | 3901 | 250.3 | 150.8 | 115.4 | 34.7 | 15.5 | 31.2 | 210.6 | 0.049 | 4.42 | 4.48 | 408.3 | 170.2 | 14.34 | 14.48
70.2417 | 3903 | 249.7 | 150.8 | 115.5 | 35.3 | 15.5 | 31.1 | 207.8 | 0.051 | 4.5 | 4.48 | 408.1 | 169.1 | 14.36 | 14.51
70.25 | 3903 | 249.8 | 151.1 | 115.6 | 35.1 | 15.5 | 31.1 | 206.5 | 0.051 | 4.52 | 4.5 | 408.1 | 168.7 | 14.39 | 14.55
70.2583 | 3902 | 250.3 | 151.1 | 115.7 | 34.8 | 15.5 | 31.2 | 202.7 | 0.046 | 4.52 | 4.48 | 408.1 | 172.2 | 14.41 | 14.53
70.2667 | 3899 | 250 | 151 | 115.5 | 34.8 | 15.5 | 31.2 | 208.6 | 0.051 | 4.52 | 4.5 | 408.2 | 169 | 14.4 | 14.56
70.275 | 3901 | 249.8 | 150.9 | 115.2 | 35.2 | 15.5 | 31.2 | 204.8 | 0.044 | 4.49 | 4.51 | 408.3 | 170.2 | 14.35 | 14.55
70.2833 | 3899 | 250 | 150.7 | 114.8 | 35.1 | 15.5 | 31.1 | 207 | 0.05 | 4.5 | 4.49 | 408.4 | 170.8 | 14.38 | 14.45
70.2917 | 3903 | 250.4 | 151 | 114.7 | 34.9 | 15.5 | 31.1 | 208.3 | 0.044 | 4.5 | 4.5 | 408.2 | 170.1 | 14.4 | 14.56
70.3 | 3902 | 250.3 | 150.9 | 114.3 | 34.7 | 15.5 | 31.1 | 206.8 | 0.05 | 4.5 | 4.53 | 408 | 170.6 | 14.38 | 14.51
70.3083 | 3900 | 250.1 | 151 | 114.3 | 35.1 | 15.5 | 31 | 209.5 | 0.052 | 4.47 | 4.54 | 408.3 | 172.4 | 14.39 | 14.52
70.3167 | 3905 | 250 | 151.1 | 114.3 | 35.1 | 15.5 | 31.1 | 203.1 | 0.049 | 4.38 | 4.52 | 407.9 | 170.9 | 14.42 | 14.55
70.325 | 3902 | 250.2 | 151 | 114.7 | 34.8 | 15.5 | 31.1 | 205.4 | 0.048 | 4.38 | 4.52 | 408.2 | 170.7 | 14.4 | 14.58
70.3333 | 3902 | 250.1 | 150.9 | 115 | 34.9 | 15.5 | 31.1 | 206.6 | 0.049 | 4.52 | 4.4 | 408.2 | 171.9 | 14.38 | 14.54
70.3417 | 3900 | 250.2 | 150.9 | 115 | 34.6 | 15.5 | 31.1 | 209.1 | 0.052 | 4.52 | 4.48 | 408.1 | 169.9 | 14.39 | 14.5
70.35 | 3900 | 250.2 | 151.2 | 115.4 | 34.5 | 15.5 | 31.1 | 209.9 | 0.049 | 4.53 | 4.52 | 408.2 | 168.6 | 14.34 | 14.55
70.3583 | 3899 | 250 | 150.9 | 115.4 | 34.4 | 15.5 | 31.1 | 205.2 | 0.049 | 4.54 | 4.47 | 408.4 | 168.7 | 14.42 | 14.54
70.3667 | 3901 | 250.1 | 150.7 | 115.6 | 34.6 | 15.5 | 31.1 | 202 | 0.047 | 4.54 | 4.46 | 408.2 | 169.5 | 14.39 | 14.5
70.375 | 3900 | 250 | 151 | 115.2 | 34.5 | 15.5 | 31 | 203 | 0.047 | 4.54 | 4.5 | 408.6 | 168.6 | 14.4 | 14.53
70.3833 | 3901 | 249.9 | 151.1 | 115.1 | 34.6 | 15.5 | 31.1 | 202 | 0.055 | 4.47 | 4.53 | 408.7 | 169.5 | 14.39 | 14.54
70.3917 | 3899 | 250.2 | 151 | 115 | 34.7 | 15.5 | 31.1 | 206.9 | 0.051 | 4.48 | 4.49 | 408.5 | 169.9 | 14.37 | 14.54
70.4 | 3900 | 250 | 150.8 | 114.7 | 34.8 | 15.4 | 31.1 | 198.9 | 0.049 | 4.5 | 4.52 | 408.5 | 171.1 | 14.38 | 14.5
70.4083 | 3901 | 250 | 150.8 | 114.8 | 34.9 | 15.4 | 31.1 | 199.5 | 0.053 | 4.5 | 4.5 | 408.2 | 169.2 | 14.41 | 14.51
70.4167 | 3902 | 250.1 | 150.9 | 114.6 | 34.8 | 15.4 | 31 | 204.7 | 0.051 | 4.5 | 4.49 | 408.3 | 170.7 | 14.41 | 14.5
70.425 | 3900 | 250.1 | 150.9 | 114.8 | 34.7 | 15.5 | 31 | 203.7 | 0.051 | 4.48 | 4.52 | 408.3 | 171.3 | 14.42 | 14.49
70.4333 | 3900 | 250.2 | 151 | 114.4 | 34.7 | 15.5 | 31 | 211.4 | 0.05 | 4.48 | 4.52 | 408.2 | 169.5 | 14.4 | 14.56
70.4417 | 3899 | 249.9 | 151.1 | 114.5 | 34.8 | 15.5 | 31.1 | 199.6 | 0.048 | 4.49 | 4.53 | 408.5 | 170.2 | 14.4 | 14.51
70.45 | 3900 | 250.1 | 150.9 | 114.7 | 34.9 | 15.4 | 31 | 211.1 | 0.053 | 4.49 | 4.51 | 408.3 | 171.1 | 14.39 | 14.5
70.4583 | 3900 | 250.4 | 150.9 | 115 | 34.9 | 15.4 | 31 | 205.8 | 0.05 | 4.49 | 4.51 | 408.5 | 169 | 14.4 | 14.5
70.4667 | 3899 | 250.2 | 151 | 115 | 34.9 | 15.4 | 31.1 | 207.4 | 0.048 | 4.48 | 4.52 | 408.4 | 169.8 | 14.38 | 14.5
70.475 | 3900 | 250.2 | 151 | 115.1 | 34.9 | 15.4 | 31 | 208.4 | 0.05 | 4.49 | 4.5 | 408.3 | 169.5 | 14.38 | 14.55
70.4833 | 3900 | 250.2 | 150.9 | 115.2 | 34.9 | 15.4 | 31 | 200.4 | 0.05 | 4.5 | 4.51 | 408.4 | 169.8 | 14.42 | 14.58
70.4917 | 3901 | 250.3 | 151 | 115.2 | 35 | 15.4 | 31.1 | 209.8 | 0.049 | 4.5 | 4.5 | 408.6 | 169.4 | 14.38 | 14.54
70.5 | 3901 | 250 | 150.8 | 115.3 | 35.1 | 15.4 | 31.1 | 209.4 | 0.045 | 4.5 | 4.46 | 408.6 | 168.8 | 14.37 | 14.55 |  |  | 30.54
70.5083 | 3900 | 249.8 | 150.9 | 115.4 | 34.9 | 15.5 | 31.1 | 204.4 | 0.058 | 4.49 | 4.51 | 408.5 | 169.4 | 14.4 | 14.46
70.5167 | 3899 | 250 | 151 | 115.5 | 35 | 15.5 | 31.1 | 205.8 | 0.051 | 4.55 | 4.54 | 408.7 | 169.8 | 14.35 | 14.51
70.525 | 3899 | 250.4 | 151.1 | 115.4 | 34.9 | 15.5 | 31.1 | 210.2 | 0.055 | 4.55 | 4.55 | 408.1 | 169.7 | 14.38 | 14.53
70.5333 | 3901 | 250 | 150.9 | 115.2 | 35.2 | 15.5 | 31 | 209.7 | 0.051 | 4.55 | 4.51 | 408.1 | 170.4 | 14.34 | 14.52
70.5417 | 3900 | 250.2 | 150.8 | 114.9 | 34.9 | 15.5 | 31.1 | 212.7 | 0.048 | 4.49 | 4.54 | 408.1 | 170.4 | 14.39 | 14.5
70.55 | 3900 | 250.1 | 150.9 | 114.6 | 34.9 | 15.5 | 31.1 | 208.1 | 0.043 | 4.48 | 4.52 | 408.1 | 170.1 | 14.38 | 14.53
70.5583 | 3899 | 250.7 | 150.9 | 114.5 | 34.9 | 15.5 | 31.1 | 204.5 | 0.053 | 4.57 | 4.52 | 408.3 | 171.3 | 14.35 | 14.54
70.5667 | 3899 | 250.1 | 150.9 | 114.4 | 35 | 15.5 | 31.1 | 209.7 | 0.043 | 4.57 | 4.53 | 408.2 | 173.7 | 14.38 | 14.51
70.575 | 3900 | 250.2 | 150.9 | 114.3 | 35 | 13.7 | 31.1 | 207.7 | 0.057 | 4.57 | 4.5 | 408.3 | 172.2 | 14.35 | 14.49
70.5833 | 3900 | 249.8 | 151 | 114.9 | 35.1 | 19.3 | 31 | 201.2 | 0.05 | 4.5 | 4.47 | 408.3 | 170.6 | 14.36 | 14.5
70.5917 | 3901 | 249.8 | 151.2 | 115.3 | 35 | 19.3 | 31 | 208.2 | 0.051 | 4.5 | 4.54 | 408.3 | 169.5 | 14.39 | 14.6
70.6 | 3900 | 250.2 | 151.2 | 115.7 | 35.1 | 19.3 | 31.1 | 207.8 | 0.05 | 4.5 | 4.5 | 408.5 | 169.6 | 14.37 | 14.52
70.6083 | 3899 | 250.2 | 150.8 | 115.6 | 35.1 | 19.3 | 31 | 211.5 | 0.049 | 4.5 | 4.52 | 408.1 | 169 | 14.37 | 14.51
70.6167 | 3899 | 249.9 | 150.8 | 115.1 | 35.1 | 19.3 | 31.1 | 211.7 | 0.053 | 4.48 | 4.56 | 408.4 | 169.9 | 14.38 | 14.54
70.625 | 3903 | 250 | 150.9 | 114.9 | 35.1 | 17 | 31 | 212.7 | 0.047 | 4.48 | 4.52 | 408.3 | 170.7 | 14.38 | 14.48
70.6333 | 3900 | 250.1 | 151 | 114.6 | 35.3 | 17.1 | 31 | 207.1 | 0.049 | 4.48 | 4.53 | 408.5 | 170.5 | 14.37 | 14.57
70.6417 | 3900 | 250.2 | 150.9 | 114.3 | 35.3 | 17.3 | 31 | 208 | 0.045 | 4.55 | 4.53 | 408.5 | 170.3 | 14.35 | 14.52
70.65 | 3902 | 250.2 | 151.1 | 114.3 | 35.1 | 17.3 | 30.9 | 208.4 | 0.047 | 4.55 | 4.55 | 408.9 | 170.7 | 14.36 | 14.48
70.6583 | 3899 | 249.9 | 150.9 | 114.4 | 35.2 | 17.2 | 31 | 211.4 | 0.05 | 4.55 | 4.51 | 408.3 | 171.3 | 14.37 | 14.56
70.6667 | 3902 | 250.1 | 150.8 | 114.7 | 35.3 | 17.3 | 30.9 | 204.7 | 0.048 | 4.48 | 4.51 | 408.4 | 168.9 | 14.35 | 14.59
70.675 | 3900 | 249.7 | 151 | 115.1 | 35.5 | 17.4 | 30.9 | 205.9 | 0.051 | 4.54 | 4.52 | 408.9 | 169.9 | 14.33 | 14.53
70.6833 | 3902 | 250.1 | 151.1 | 115.1 | 35.3 | 17.4 | 31 | 210 | 0.055 | 4.55 | 4.56 | 408.7 | 169.2 | 14.38 | 14.52
70.6917 | 3901 | 250 | 151.1 | 115.4 | 35.1 | 17.4 | 31 | 201.8 | 0.054 | 4.55 | 4.55 | 408.7 | 168.1 | 14.35 | 14.53
70.7 | 3900 | 250.2 | 151 | 115.4 | 35.2 | 17.4 | 31 | 208.8 | 0.053 | 4.56 | 4.54 | 408.8 | 169.3 | 14.34 | 14.51
70.7083 | 3899 | 250 | 150.9 | 115.4 | 35.1 | 17.3 | 31 | 207.2 | 0.048 | 4.56 | 4.54 | 408.4 | 169.3 | 14.35 | 14.56
70.7167 | 3901 | 250.1 | 150.7 | 115.3 | 35.4 | 17.3 | 31 | 205.8 | 0.052 | 4.57 | 4.55 | 408.7 | 169.1 | 14.39 | 14.58
70.725 | 3901 | 250.2 | 150.9 | 115.1 | 35.4 | 17.3 | 30.9 | 205.6 | 0.052 | 4.57 | 4.53 | 408.8 | 170.4 | 14.34 | 14.58
70.7333 | 3900 | 250.3 | 151.1 | 114.9 | 35.1 | 17.3 | 30.9 | 203.5 | 0.048 | 4.57 | 4.55 | 408.8 | 171.6 | 14.37 | 14.53
70.7417 | 3901 | 250.3 | 151.1 | 114.8 | 34.8 | 17.3 | 30.9 | 204.3 | 0.047 | 4.46 | 4.44 | 408.7 | 170.4 | 14.35 | 14.53
70.75 | 3901 | 250 | 150.8 | 114.6 | 35 | 17.3 | 30.9 | 198.8 | 0.049 | 4.46 | 4.45 | 408.6 | 171.1 | 14.39 | 14.56
70.7583 | 3901 | 250.1 | 150.8 | 114.6 | 35 | 17.2 | 30.9 | 199 | 0.051 | 4.45 | 4.53 | 408.1 | 170.6 | 14.36 | 14.55
70.7667 | 3901 | 250.3 | 150.9 | 114.6 | 34.8 | 17.2 | 30.9 | 200.3 | 0.049 | 4.46 | 4.52 | 408.5 | 170.4 | 14.39 | 14.51
70.775 | 3901 | 249.8 | 151.2 | 114.5 | 35.3 | 17.2 | 30.9 | 208.5 | 0.053 | 4.46 | 4.54 | 409.3 | 172.1 | 14.35 | 14.5
70.7833 | 3901 | 250.2 | 151.1 | 114.6 | 35.1 | 17.2 | 30.8 | 211 | 0.05 | 4.51 | 4.58 | 409.2 | 171 | 14.39 | 14.5
70.7917 | 3900 | 250 | 151.1 | 115 | 34.8 | 17.2 | 30.9 | 210 | 0.05 | 4.51 | 4.49 | 408.4 | 169.4 | 14.33 | 14.54
70.8 | 3900 | 250 | 150.8 | 115.2 | 35.2 | 17.2 | 30.9 | 208.6 | 0.052 | 4.51 | 4.52 | 408.6 | 169.8 | 14.37 | 14.54
70.8083 | 3899 | 250.2 | 150.8 | 115.2 | 35.1 | 17.2 | 30.9 | 201.4 | 0.052 | 4.48 | 4.56 | 408.6 | 169.5 | 14.35 | 14.47
70.8167 | 3901 | 250.2 | 151.1 | 115.4 | 34.9 | 17.2 | 31 | 210.8 | 0.04 | 4.48 | 4.52 | 409.2 | 168.9 | 14.36 | 14.51
70.825 | 3899 | 250.1 | 151.2 | 115.4 | 34.7 | 17.2 | 31 | 197.3 | 0.051 | 4.48 | 4.51 | 408.8 | 168.8 | 14.39 | 14.5
70.8333 | 3900 | 250 | 151 | 115.6 | 35.2 | 17.2 | 31 | 209.4 | 0.054 | 4.47 | 4.54 | 409.3 | 168.3 | 14.35 | 14.54
70.8417 | 3900 | 250.1 | 150.8 | 114.9 | 35.1 | 17.2 | 30.9 | 209.8 | 0.046 | 4.47 | 4.53 | 408.9 | 172.3 | 14.38 | 14.59
70.85 | 3900 | 250.4 | 150.8 | 114.8 | 34.7 | 17.2 | 30.9 | 208.2 | 0.055 | 4.47 | 4.55 | 408.9 | 170.8 | 14.35 | 14.54
70.8583 | 3901 | 250 | 151.1 | 114.3 | 35.1 | 17.2 | 30.9 | 212.7 | 0.05 | 4.45 | 4.46 | 408.9 | 171.1 | 14.35 | 14.6
70.8667 | 3901 | 250.3 | 150.9 | 114.4 | 35.2 | 17.2 | 31 | 210.9 | 0.051 | 4.44 | 4.44 | 409 | 170.4 | 14.38 | 14.58
70.875 | 3901 | 250.4 | 151.1 | 114.6 | 34.7 | 17.2 | 31.1 | 212.4 | 0.052 | 4.4 | 4.5 | 408.7 | 170.8 | 14.33 | 14.49
70.8833 | 3900 | 249.9 | 151 | 114.9 | 35.1 | 17.2 | 31 | 213.1 | 0.049 | 4.55 | 4.5 | 408.7 | 170.6 | 14.35 | 14.49
70.8917 | 3901 | 250.1 | 150.8 | 115.2 | 35.3 | 17.2 | 31.1 | 212.4 | 0.051 | 4.55 | 4.55 | 408.5 | 169.9 | 14.41 | 14.52
70.9 | 3901 | 250.4 | 151 | 115.2 | 35 | 17.2 | 30.9 | 213.6 | 0.048 | 4.55 | 4.5 | 408.9 | 169.9 | 14.36 | 14.5
70.9083 | 3900 | 250.4 | 151.1 | 115.6 | 34.7 | 17.2 | 31 | 210.8 | 0.054 | 4.49 | 4.56 | 408.4 | 168.1 | 14.37 | 14.52
70.9167 | 3901 | 250.2 | 151.1 | 115.5 | 35 | 17.2 | 31 | 206.2 | 0.047 | 4.5 | 4.51 | 408.6 | 168.8 | 14.35 | 14.54
70.925 | 3900 | 250.2 | 151 | 115.4 | 35.1 | 17.1 | 31.1 | 210.6 | 0.057 | 4.54 | 4.5 | 408.8 | 169.2 | 14.36 | 14.54
70.9333 | 3901 | 249.9 | 151 | 115.2 | 34.7 | 17.2 | 31.1 | 208.5 | 0.052 | 4.54 | 4.46 | 408.6 | 169.2 | 14.39 | 14.54
70.9417 | 3901 | 250.1 | 150.8 | 114.9 | 34.9 | 17.2 | 31 | 211.5 | 0.052 | 4.58 | 4.48 | 408.5 | 168.8 | 14.38 | 14.54
70.95 | 3901 | 250.1 | 150.8 | 114.8 | 35 | 17.2 | 31 | 209.4 | 0.058 | 4.58 | 4.52 | 408.7 | 171.3 | 14.38 | 14.54
70.9583 | 3901 | 250.3 | 150.9 | 114.5 | 34.8 | 17.1 | 31 | 210 | 0.048 | 4.58 | 4.54 | 408.7 | 170.5 | 14.34 | 14.54
70.9667 | 3901 | 249.8 | 151 | 114.5 | 35.1 | 17.1 | 31 | 203.7 | 0.054 | 4.5 | 4.5 | 408.8 | 169.7 | 14.4 | 14.54
70.975 | 3902 | 250.3 | 151.1 | 114.4 | 35.2 | 17.1 | 31 | 204.6 | 0.053 | 4.5 | 4.55 | 408.9 | 169.5 | 14.36 | 14.51
70.9833 | 3900 | 250.2 | 151 | 114.3 | 35 | 17.1 | 30.9 | 195.2 | 0.053 | 4.51 | 4.54 | 408.7 | 168.2 | 14.39 | 14.52
70.9917 | 3900 | 250 | 150.9 | 114.6 | 34.8 | 17.1 | 30.9 | 203.3 | 0.045 | 4.51 | 4.49 | 409.1 | 169.3 | 14.37 | 14.56
71 | 3901 | 250 | 150.9 | 114.9 | 35 | 17.1 | 31 | 204.7 | 0.055 | 4.51 | 4.54 | 408.9 | 170.5 | 14.38 | 14.53
71.0083 | 3900 | 250 | 151.1 | 115.2 | 35.1 | 17.1 | 30.9 | 207.8 | 0.046 | 4.5 | 4.5 | 409.2 | 168.9 | 14.37 | 14.51
71.0167 | 3900 | 250.5 | 151 | 115.5 | 34.8 | 17.1 | 30.9 | 206.6 | 0.055 | 4.5 | 4.46 | 409.1 | 169.4 | 14.4 | 14.49
71.025 | 3900 | 250.1 | 151 | 115.4 | 34.9 | 17.1 | 30.9 | 208.8 | 0.059 | 4.52 | 4.51 | 409 | 170.5 | 14.4 | 14.57
71.0333 | 3902 | 250 | 151.2 | 115.6 | 34.9 | 17.1 | 30.9 | 202.5 | 0.059 | 4.52 | 4.48 | 408.9 | 169.9 | 14.38 | 14.51
71.0417 | 3900 | 250.1 | 150.9 | 115.6 | 34.8 | 17.1 | 31 | 207.2 | 0.054 | 4.52 | 4.51 | 408.9 | 169.5 | 14.39 | 14.49
71.05 | 3901 | 250.3 | 150.9 | 115.1 | 35.2 | 17.1 | 31.1 | 208.8 | 0.053 | 4.5 | 4.5 | 409.4 | 170.8 | 14.38 | 14.52
71.0583 | 3900 | 250.2 | 150.7 | 114.6 | 34.9 | 17.1 | 31.1 | 201 | 0.048 | 4.5 | 4.47 | 409.1 | 172.4 | 14.39 | 14.53
71.0667 | 3902 | 250.1 | 150.9 | 114.4 | 34.8 | 17.1 | 31.1 | 206.8 | 0.054 | 4.48 | 4.44 | 408.8 | 171.6 | 14.41 | 14.51
71.075 | 3901 | 250.2 | 151.1 | 114.4 | 35 | 17.1 | 31.1 | 211.7 | 0.054 | 4.55 | 4.52 | 409.2 | 170.8 | 14.35 | 14.51
71.0833 | 3901 | 250.3 | 150.9 | 114.6 | 34.9 | 17.1 | 31.1 | 212.6 | 0.054 | 4.6 | 4.45 | 409.1 | 169.5 | 14.4 | 14.54
71.0917 | 3900 | 250.1 | 151 | 114.8 | 35 | 17.1 | 31 | 214.4 | 0.055 | 4.6 | 4.5 | 409.3 | 171.7 | 14.39 | 14.49
71.1 | 3901 | 250.1 | 150.9 | 114.9 | 35.2 | 17.1 | 31.1 | 212.2 | 0.044 | 4.6 | 4.5 | 409.3 | 169.6 | 14.38 | 14.54
71.1083 | 3900 | 250.2 | 150.9 | 115.1 | 34.9 | 17.1 | 31.1 | 202.9 | 0.05 | 4.5 | 4.46 | 409.2 | 170.2 | 14.38 | 14.51
71.1167 | 3900 | 250 | 151 | 115.1 | 34.7 | 17.1 | 31 | 209.4 | 0.052 | 4.51 | 4.52 | 408.9 | 169.6 | 14.39 | 14.51
71.125 | 3902 | 250.3 | 150.9 | 115.4 | 35.2 | 17.1 | 31.1 | 209.2 | 0.05 | 4.51 | 4.49 | 408.8 | 168.8 | 14.37 | 14.49
71.1333 | 3902 | 250.2 | 150.9 | 115.6 | 35.1 | 17.1 | 31.1 | 206.9 | 0.046 | 4.51 | 4.45 | 409.1 | 168.7 | 14.39 | 14.53
71.1417 | 3900 | 249.9 | 150.8 | 115.4 | 34.7 | 17.1 | 31.1 | 209.6 | 0.053 | 4.51 | 4.49 | 409.5 | 169 | 14.43 | 14.54
71.15 | 3900 | 250 | 151 | 115.3 | 35.2 | 17.1 | 31.1 | 205.6 | 0.052 | 4.51 | 4.53 | 409.5 | 169 | 14.38 | 14.51
71.1583 | 3901 | 250.4 | 150.8 | 115.2 | 34.9 | 17.1 | 31.1 | 214.8 | 0.048 | 4.47 | 4.5 | 409.9 | 171.5 | 14.39 | 14.56
71.1667 | 3899 | 250.3 | 151 | 114.8 | 34.9 | 17 | 31.1 | 213.2 | 0.047 | 4.6 | 4.51 | 409.5 | 170 | 14.39 | 14.5
71.175 | 3901 | 250.2 | 151.1 | 114.4 | 34.8 | 17 | 31 | 210.9 | 0.051 | 4.6 | 4.5 | 409.5 | 171.2 | 14.39 | 14.56
71.1833 | 3900 | 249.9 | 151 | 114.3 | 35 | 17 | 31 | 213.2 | 0.047 | 4.6 | 4.5 | 409.9 | 171.2 | 14.4 | 14.57
71.1917 | 3901 | 250.5 | 150.9 | 114.3 | 34.8 | 17 | 31 | 210.3 | 0.055 | 4.51 | 4.5 | 410.1 | 171 | 14.38 | 14.53
71.2 | 3899 | 250 | 151 | 114.8 | 35.2 | 17 | 31 | 209.3 | 0.053 | 4.51 | 4.49 | 410.2 | 170.4 | 14.39 | 14.56
71.2083 | 3900 | 250.1 | 151.2 | 114.8 | 35.2 | 17 | 31 | 208.6 | 0.049 | 4.51 | 4.5 | 410.2 | 170.4 | 14.36 | 14.53
71.2167 | 3901 | 250.6 | 150.9 | 114.9 | 34.8 | 17 | 31 | 205.6 | 0.047 | 4.51 | 4.51 | 410.1 | 170.9 | 14.35 | 14.49
71.225 | 3902 | 250 | 151 | 115.2 | 34.9 | 17 | 31 | 206.7 | 0.053 | 4.51 | 4.49 | 409.5 | 167.8 | 14.4 | 14.47
71.2333 | 3902 | 250.2 | 150.9 | 115.3 | 35.1 | 17 | 31 | 209.3 | 0.047 | 4.57 | 4.53 | 409.6 | 170.2 | 14.37 | 14.51
71.2417 | 3902 | 250.3 | 150.9 | 115.6 | 34.8 | 17 | 30.9 | 205.3 | 0.045 | 4.57 | 4.53 | 409.5 | 169.7 | 14.39 | 14.48
71.25 | 3900 | 250.1 | 150.9 | 115.7 | 34.9 | 17 | 30.9 | 208.2 | 0.05 | 4.57 | 4.49 | 410.1 | 168.8 | 14.37 | 14.48
71.2583 | 3901 | 249.9 | 150.9 | 115.4 | 35.4 | 17 | 31 | 213.7 | 0.049 | 4.41 | 4.45 | 409.5 | 168.3 | 14.41 | 14.53
71.2667 | 3900 | 250.4 | 151 | 115.1 | 35 | 17 | 30.9 | 208.9 | 0.046 | 4.46 | 4.52 | 409.3 | 169.5 | 14.4 | 14.52
71.275 | 3900 | 250.4 | 150.9 | 114.7 | 34.7 | 17 | 30.9 | 198.4 | 0.045 | 4.52 | 4.54 | 409.4 | 169.6 | 14.39 | 14.52
71.2833 | 3901 | 250.2 | 150.9 | 114.5 | 35 | 17 | 30.8 | 208.2 | 0.052 | 4.52 | 4.48 | 409.6 | 169.5 | 14.37 | 14.44
71.2917 | 3900 | 250 | 151.1 | 114.4 | 34.9 | 17 | 30.8 | 203 | 0.051 | 4.52 | 4.48 | 409.2 | 169.5 | 14.38 | 14.52
71.3 | 3901 | 250.1 | 151 | 114.4 | 34.7 | 16.9 | 30.9 | 208.9 | 0.044 | 4.47 | 4.52 | 409.5 | 171.7 | 14.35 | 14.54
71.3083 | 3900 | 249.9 | 150.9 | 114.5 | 35.3 | 16.9 | 30.8 | 210.7 | 0.05 | 4.48 | 4.43 | 409.8 | 169.5 | 14.37 | 14.48
71.3167 | 3901 | 250.2 | 151.1 | 115 | 35.4 | 16.9 | 30.7 | 203.6 | 0.055 | 4.48 | 4.52 | 409.7 | 169.5 | 14.38 | 14.57
71.325 | 3901 | 250.1 | 151.2 | 115.1 | 34.8 | 16.9 | 30.7 | 208 | 0.051 | 4.54 | 4.45 | 409.7 | 169 | 14.35 | 14.55
71.3333 | 3901 | 250.4 | 150.9 | 115.6 | 34.8 | 16.9 | 30.7 | 203.1 | 0.046 | 4.54 | 4.46 | 409.9 | 169.2 | 14.34 | 14.52
71.3417 | 3899 | 250.1 | 150.9 | 115.7 | 35 | 16.9 | 30.7 | 207.8 | 0.051 | 4.54 | 4.5 | 409.9 | 168.7 | 14.4 | 14.49
71.35 | 3899 | 250 | 150.8 | 115.4 | 35.1 | 16.9 | 30.7 | 207.8 | 0.051 | 4.51 | 4.49 | 409.8 | 169.3 | 14.41 | 14.53
71.3583 | 3900 | 250 | 151 | 115.4 | 34.9 | 16.9 | 30.7 | 209.7 | 0.05 | 4.58 | 4.51 | 409.9 | 169.4 | 14.36 | 14.48
71.3667 | 3900 | 250.1 | 151 | 115.1 | 34.9 | 16.9 | 30.7 | 202 | 0.052 | 4.58 | 4.52 | 410 | 171.7 | 14.39 | 14.49
71.375 | 3901 | 250.2 | 150.9 | 114.9 | 34.9 | 16.9 | 30.7 | 211.5 | 0.053 | 4.58 | 4.45 | 410 | 170.4 | 14.38 | 14.53
71.3833 | 3899 | 250.1 | 150.9 | 114.6 | 34.8 | 16.9 | 30.7 | 208.3 | 0.051 | 4.55 | 4.46 | 409.7 | 169.7 | 14.4 | 14.55
71.3917 | 3901 | 250.5 | 150.9 | 114.3 | 35.1 | 16.9 | 30.7 | 210.2 | 0.051 | 4.55 | 4.45 | 410.1 | 171.5 | 14.34 | 14.49
71.4 | 3903 | 250.3 | 151 | 114.3 | 35.3 | 16.9 | 30.7 | 206.9 | 0.051 | 4.55 | 4.49 | 409.6 | 173.8 | 14.37 | 14.55
71.4083 | 3903 | 250.1 | 151 | 114.7 | 34.9 | 16.9 | 30.7 | 211.9 | 0.047 | 4.52 | 4.46 | 409.8 | 171.2 | 14.34 | 14.58
71.4167 | 3901 | 250.1 | 150.9 | 115.1 | 34.7 | 16.9 | 30.7 | 207.4 | 0.051 | 4.52 | 4.48 | 409.9 | 169.7 | 14.4 | 14.49
71.425 | 3902 | 250 | 150.9 | 115.2 | 35.1 | 16.9 | 30.8 | 210.8 | 0.05 | 4.59 | 4.47 | 410 | 169 | 14.37 | 14.5
71.4333 | 3901 | 250.2 | 151 | 115.4 | 34.7 | 16.9 | 30.7 | 204.4 | 0.051 | 4.59 | 4.41 | 410.6 | 170.6 | 14.38 | 14.49
71.4417 | 3900 | 249.8 | 150.9 | 115.6 | 35.1 | 16.9 | 30.8 | 212 | 0.051 | 4.59 | 4.5 | 410.6 | 169.5 | 14.38 | 14.52
71.45 | 3900 | 250 | 150.8 | 115.5 | 35 | 16.9 | 30.7 | 203.5 | 0.049 | 4.4 | 4.47 | 410.4 | 169.7 | 14.4 | 14.54
71.4583 | 3900 | 249.9 | 150.7 | 115.2 | 34.9 | 16.9 | 30.7 | 208.2 | 0.053 | 4.57 | 4.47 | 410.6 | 169.4 | 14.37 | 14.5
71.4667 | 3900 | 250.4 | 151.1 | 115 | 34.7 | 16.9 | 30.7 | 210.8 | 0.049 | 4.57 | 4.43 | 410.6 | 170 | 14.4 | 14.53
71.475 | 3901 | 250.3 | 151.1 | 114.7 | 35.4 | 16.9 | 30.7 | 210.9 | 0.049 | 4.57 | 4.48 | 410.6 | 171.2 | 14.38 | 14.5
71.4833 | 3901 | 249.9 | 151 | 114.4 | 35.2 | 16.9 | 30.8 | 209.7 | 0.045 | 4.52 | 4.5 | 410.8 | 171.6 | 14.4 | 14.54
71.4917 | 3903 | 249.8 | 150.9 | 114.3 | 35 | 16.9 | 30.8 | 208.9 | 0.045 | 4.5 | 4.48 | 410.6 | 171.3 | 14.36 | 14.56
71.5 | 3904 | 250.2 | 150.8 | 114.3 | 34.7 | 16.9 | 30.7 | 215.8 | 0.046 | 4.5 | 4.52 | 410.7 | 170.5 | 14.41 | 14.53
71.5083 | 3903 | 250.1 | 151 | 114.7 | 34.8 | 16.9 | 30.7 | 215.3 | 0.051 | 4.5 | 4.5 | 410.7 | 172 | 14.4 | 14.53
71.5167 | 3905 | 250.5 | 151.1 | 115 | 35.2 | 16.9 | 30.7 | 214.8 | 0.046 | 4.5 | 4.51 | 410.6 | 167.8 | 14.39 | 14.59
71.525 | 3906 | 250.6 | 151 | 115.1 | 34.9 | 16.9 | 30.7 | 209.9 | 0.047 | 4.5 | 4.51 | 411.1 | 168.2 | 14.42 | 14.54
71.5333 | 3908 | 250.7 | 150.9 | 115.2 | 34.7 | 16.9 | 30.7 | 209.2 | 0.041 | 4.53 | 4.5 | 410.8 | 169.1 | 14.41 | 14.54
71.5417 | 3910 | 250.8 | 150.9 | 115.6 | 34.9 | 16.9 | 30.7 | 203.9 | 0.048 | 4.53 | 4.47 | 410.4 | 168.6 | 14.43 | 14.56
71.55 | 3911 | 250.6 | 151.1 | 115.3 | 34.9 | 16.9 | 30.7 | 200 | 0.052 | 4.53 | 4.5 | 411.3 | 170.6 | 14.44 | 14.54
71.5583 | 3910 | 250.8 | 151 | 115.3 | 34.8 | 16.9 | 30.7 | 205.8 | 0.052 | 4.55 | 4.45 | 410.6 | 170.7 | 14.47 | 14.56
71.5667 | 3908 | 250.6 | 150.9 | 115.1 | 35.1 | 16.8 | 30.7 | 205.7 | 0.047 | 4.55 | 4.45 | 410.6 | 168.9 | 14.42 | 14.56
71.575 | 3909 | 251 | 150.7 | 114.9 | 34.9 | 16.8 | 30.7 | 204.6 | 0.046 | 4.55 | 4.45 | 410.5 | 169.8 | 14.45 | 14.51
71.5833 | 3909 | 250.6 | 151 | 114.8 | 34.9 | 16.8 | 30.7 | 202.1 | 0.058 | 4.53 | 4.51 | 410.1 | 171.9 | 14.39 | 14.5
71.5917 | 3911 | 250.5 | 151 | 114.7 | 34.9 | 16.8 | 30.7 | 208.6 | 0.056 | 4.53 | 4.47 | 410.1 | 169.8 | 14.41 | 14.54
71.6 | 3908 | 250.8 | 150.9 | 114.7 | 34.9 | 16.8 | 30.7 | 211.4 | 0.049 | 4.53 | 4.47 | 410.1 | 169.8 | 14.43 | 14.53
71.6083 | 3908 | 250.3 | 150.9 | 114.6 | 34.9 | 16.8 | 30.7 | 212.5 | 0.059 | 4.53 | 4.41 | 410.4 | 168.8 | 14.42 | 14.56
71.6167 | 3911 | 250.3 | 151.1 | 114.7 | 35 | 16.8 | 30.7 | 210.9 | 0.059 | 4.56 | 4.45 | 410 | 168.8 | 14.38 | 14.5
71.625 | 3908 | 250.5 | 150.8 | 114.4 | 34.8 | 16.8 | 30.7 | 211.6 | 0.059 | 4.56 | 4.44 | 410 | 171.6 | 14.41 | 14.55
71.6333 | 3905 | 250.7 | 150.7 | 114.7 | 35.4 | 16.8 | 30.7 | 208.9 | 0.053 | 4.56 | 4.47 | 410 | 170.9 | 14.41 | 14.48
71.6417 | 3904 | 250.6 | 151 | 114.7 | 35.1 | 16.8 | 30.7 | 203.9 | 0.05 | 4.53 | 4.49 | 410.2 | 171 | 14.41 | 14.5
71.65 | 3902 | 250.5 | 151.3 | 114.8 | 34.7 | 16.8 | 30.7 | 203.1 | 0.052 | 4.51 | 4.5 | 410.1 | 170 | 14.43 | 14.54
71.6583 | 3901 | 250 | 150.8 | 115.1 | 35.2 | 16.8 | 30.7 | 211.7 | 0.05 | 4.51 | 4.49 | 410.2 | 168.6 | 14.37 | 14.53
71.6667 | 3903 | 250.2 | 150.8 | 115.3 | 35.1 | 16.8 | 30.7 | 208.2 | 0.048 | 4.54 | 4.49 | 410.2 | 169.3 | 14.37 | 14.58
71.675 | 3901 | 250.2 | 150.9 | 115.3 | 34.6 | 16.8 | 30.7 | 203.5 | 0.051 | 4.54 | 4.46 | 410.1 | 168.4 | 14.41 | 14.48
71.6833 | 3904 | 250.5 | 151.1 | 115.6 | 35.2 | 16.8 | 30.7 | 208.4 | 0.047 | 4.55 | 4.48 | 410.2 | 170.3 | 14.39 | 14.51
71.6917 | 3903 | 250.3 | 151.2 | 115.5 | 35.1 | 16.8 | 30.7 | 207.9 | 0.049 | 4.55 | 4.45 | 410.1 | 168.9 | 14.37 | 14.52
71.7 | 3903 | 250.2 | 151 | 115.2 | 34.7 | 16.8 | 30.7 | 211.7 | 0.053 | 4.55 | 4.52 | 410.2 | 170.7 | 14.39 | 14.5
71.7083 | 3901 | 250.1 | 150.7 | 115.3 | 35.1 | 16.8 | 30.6 | 209 | 0.06 | 4.45 | 4.41 | 410.6 | 169.7 | 14.4 | 14.51
71.7167 | 3901 | 249.9 | 150.7 | 114.8 | 35.2 | 16.8 | 30.7 | 209.7 | 0.05 | 4.51 | 4.45 | 410.5 | 169.9 | 14.36 | 14.53
71.725 | 3899 | 250.5 | 151 | 114.9 | 34.9 | 16.8 | 30.7 | 206.4 | 0.049 | 4.51 | 4.49 | 410.3 | 170.2 | 14.42 | 14.51
71.7333 | 3899 | 250.3 | 151.2 | 114.6 | 34.8 | 16.8 | 30.7 | 209.4 | 0.052 | 4.51 | 4.49 | 409.7 | 170.9 | 14.41 | 14.46
71.7417 | 3901 | 250.2 | 150.9 | 114.8 | 35.1 | 16.8 | 30.7 | 212.3 | 0.051 | 4.41 | 4.46 | 409.9 | 170.4 | 14.41 | 14.5
71.75 | 3900 | 250.5 | 150.8 | 114.7 | 34.9 | 16.8 | 30.7 | 212.5 | 0.05 | 4.37 | 4.46 | 410.1 | 169.8 | 14.38 | 14.5
71.7583 | 3900 | 250 | 150.8 | 114.8 | 34.8 | 16.8 | 30.8 | 211 | 0.05 | 4.51 | 4.53 | 409.9 | 171 | 14.39 | 14.51
71.7667 | 3902 | 250.1 | 151 | 114.5 | 34.9 | 16.8 | 30.8 | 210.7 | 0.053 | 4.51 | 4.49 | 409.9 | 169.4 | 14.4 | 14.54
71.775 | 3905 | 249.7 | 151 | 114.7 | 34.9 | 16.8 | 30.8 | 212.6 | 0.047 | 4.51 | 4.46 | 409.6 | 171.6 | 14.37 | 14.55
71.7833 | 3903 | 250.4 | 151.2 | 114.7 | 34.8 | 16.8 | 30.8 | 209.8 | 0.049 | 4.5 | 4.5 | 409.6 | 169.4 | 14.42 | 14.54
71.7917 | 3902 | 250 | 150.9 | 115 | 35 | 16.8 | 30.8 | 213.1 | 0.056 | 4.5 | 4.47 | 409.6 | 168.9 | 14.4 | 14.47
71.8 | 3902 | 249.8 | 150.7 | 115.2 | 34.8 | 16.8 | 30.8 | 205.5 | 0.048 | 4.42 | 4.48 | 409.5 | 170.8 | 14.4 | 14.52
71.8083 | 3900 | 250 | 151.1 | 115.3 | 34.8 | 16.8 | 30.9 | 214.7 | 0.05 | 4.42 | 4.48 | 409.5 | 168.9 | 14.4 | 14.56
71.8167 | 3900 | 250 | 151.1 | 115.6 | 34.9 | 16.8 | 30.8 | 207 | 0.051 | 4.42 | 4.48 | 409.5 | 168.7 | 14.39 | 14.56
71.825 | 3901 | 250.1 | 151.1 | 115.5 | 34.9 | 16.8 | 30.9 | 200 | 0.058 | 4.52 | 4.48 | 409.7 | 168.7 | 14.37 | 14.56
71.8333 | 3901 | 250.3 | 151.1 | 115.4 | 35.1 | 16.8 | 30.7 | 205.8 | 0.051 | 4.53 | 4.48 | 410 | 169.4 | 14.38 | 14.51
71.8417 | 3900 | 250.3 | 150.8 | 115.2 | 35.2 | 16.8 | 30.7 | 207.3 | 0.048 | 4.53 | 4.47 | 409.5 | 169.7 | 14.36 | 14.5
71.85 | 3899 | 250.3 | 150.9 | 114.8 | 35.1 | 16.8 | 30.7 | 209.3 | 0.049 | 4.53 | 4.41 | 409.6 | 169.8 | 14.38 | 14.56
71.8583 | 3902 | 249.9 | 150.9 | 114.6 | 34.6 | 16.8 | 30.8 | 206.8 | 0.058 | 4.54 | 4.51 | 409.7 | 169.7 | 14.37 | 14.52
71.8667 | 3901 | 250 | 151 | 114.6 | 35.3 | 16.8 | 30.8 | 205 | 0.048 | 4.54 | 4.46 | 409.9 | 169.6 | 14.38 | 14.57
71.875 | 3902 | 250.3 | 151.1 | 114.4 | 35.1 | 16.8 | 30.7 | 202.9 | 0.045 | 4.56 | 4.49 | 409.6 | 168.9 | 14.42 | 14.58
71.8833 | 3901 | 250.3 | 150.8 | 114.4 | 34.6 | 16.8 | 30.8 | 204.6 | 0.051 | 4.56 | 4.44 | 409.8 | 169.6 | 14.4 | 14.56
71.8917 | 3900 | 250.1 | 150.9 | 114.6 | 35.2 | 16.8 | 30.8 | 201.4 | 0.052 | 4.56 | 4.46 | 409.9 | 169.8 | 14.39 | 14.59
71.9 | 3899 | 250.1 | 150.9 | 114.9 | 34.8 | 16.8 | 30.8 | 211.6 | 0.049 | 4.48 | 4.46 | 409.5 | 170.6 | 14.39 | 14.55
71.9083 | 3900 | 249.9 | 151.1 | 115.1 | 34.7 | 16.8 | 30.9 | 202.9 | 0.047 | 4.48 | 4.52 | 409.7 | 169.6 | 14.4 | 14.55
71.9167 | 3901 | 250.1 | 151.1 | 115.4 | 35.3 | 16.8 | 30.9 | 207.9 | 0.049 | 4.49 | 4.49 | 409.9 | 169.5 | 14.4 | 14.56
71.925 | 3901 | 250.3 | 151.3 | 115.4 | 35.3 | 16.8 | 30.8 | 199.7 | 0.046 | 4.49 | 4.51 | 409.6 | 169.1 | 14.39 | 14.55
71.9333 | 3900 | 250.1 | 150.9 | 115.6 | 34.8 | 16.8 | 30.7 | 203 | 0.05 | 4.53 | 4.52 | 409.8 | 170.5 | 14.39 | 14.51
71.9417 | 3899 | 250.1 | 150.8 | 115.3 | 34.7 | 16.8 | 30.8 | 204.7 | 0.049 | 4.53 | 4.47 | 409.9 | 169.9 | 14.43 | 14.53
71.95 | 3901 | 250 | 150.9 | 114.9 | 34.9 | 16.8 | 30.8 | 209.4 | 0.05 | 4.53 | 4.49 | 409.5 | 169.8 | 14.41 | 14.55
71.9583 | 3901 | 250.1 | 151 | 114.6 | 35.2 | 16.8 | 30.8 | 206 | 0.052 | 4.52 | 4.49 | 408.8 | 170.4 | 14.41 | 14.53
71.9667 | 3901 | 250.2 | 151 | 114.4 | 34.8 | 16.8 | 30.9 | 208 | 0.05 | 4.52 | 4.48 | 409 | 169.5 | 14.39 | 14.52
71.975 | 3900 | 250 | 150.6 | 114.3 | 34.7 | 16.8 | 30.9 | 211.7 | 0.053 | 4.52 | 4.52 | 409.5 | 171.3 | 14.38 | 14.56
71.9833 | 3899 | 249.9 | 150.8 | 114.6 | 35.2 | 16.8 | 30.8 | 207.1 | 0.048 | 4.42 | 4.48 | 409.5 | 171 | 14.37 | 14.51
71.9917 | 3900 | 250.2 | 150.9 | 114.8 | 35.1 | 16.8 | 30.8 | 212.4 | 0.046 | 4.47 | 4.55 | 409.6 | 168.6 | 14.4 | 14.53
72 | 3902 | 250 | 151.1 | 115.3 | 34.6 | 16.8 | 30.8 | 206.5 | 0.044 | 4.47 | 4.53 | 409.5 | 169.8 | 14.41 | 14.5
72.0083 | 3900 | 250.3 | 151.2 | 115.5 | 35.2 | 16.8 | 30.7 | 208 | 0.047 | 4.47 | 4.57 | 409.5 | 168.9 | 14.4 | 14.57
72.0167 | 3901 | 250.3 | 151.2 | 115.5 | 34.7 | 16.8 | 30.8 | 206.2 | 0.045 | 4.46 | 4.54 | 409.3 | 168.7 | 14.38 | 14.54
72.025 | 3900 | 250 | 150.9 | 115.6 | 35.1 | 16.8 | 30.9 | 207.1 | 0.051 | 4.54 | 4.5 | 409.2 | 171.8 | 14.38 | 14.54
72.0333 | 3899 | 250.1 | 150.8 | 115.4 | 35.1 | 16.8 | 30.9 | 206.1 | 0.051 | 4.54 | 4.56 | 409.2 | 169.4 | 14.42 | 14.53
72.0417 | 3900 | 250.1 | 150.8 | 115.2 | 34.8 | 16.8 | 30.9 | 207.9 | 0.045 | 4.56 | 4.55 | 409.5 | 169.7 | 14.42 | 14.56
72.05 | 3900 | 250 | 151.1 | 115.2 | 34.8 | 16.8 | 30.8 | 206 | 0.051 | 4.56 | 4.54 | 409.1 | 169.9 | 14.4 | 14.52
72.0583 | 3901 | 250.3 | 151.3 | 114.9 | 35 | 16.8 | 30.7 | 208.7 | 0.051 | 4.56 | 4.53 | 409 | 170.4 | 14.4 | 14.55
72.0667 | 3901 | 250.3 | 150.8 | 114.8 | 34.7 | 16.8 | 30.8 | 211.7 | 0.05 | 4.29 | 4.57 | 408.9 | 170 | 14.37 | 14.56
72.075 | 3901 | 250.2 | 150.7 | 114.6 | 35 | 16.8 | 30.9 | 210 | 0.054 | 4.41 | 4.51 | 409.1 | 170.5 | 14.38 | 14.55
72.0833 | 3900 | 249.9 | 150.9 | 114.6 | 35.3 | 16.8 | 30.8 | 205.5 | 0.044 | 4.49 | 4.49 | 409.3 | 172.9 | 14.38 | 14.52
72.0917 | 3901 | 250.1 | 151 | 114.6 | 35 | 16.8 | 30.9 | 208.3 | 0.049 | 4.49 | 4.51 | 409.4 | 170.5 | 14.36 | 14.56
72.1 | 3901 | 249.9 | 151.1 | 114.6 | 34.8 | 16.8 | 30.8 | 210.7 | 0.05 | 4.51 | 4.56 | 409.5 | 169.3 | 14.39 | 14.52
72.1083 | 3900 | 250.2 | 151.2 | 114.4 | 34.9 | 16.8 | 30.8 | 212.1 | 0.047 | 4.51 | 4.49 | 409.2 | 170.8 | 14.37 | 14.52
72.1167 | 3901 | 250.1 | 150.8 | 114.8 | 34.9 | 16.8 | 30.9 | 206.9 | 0.053 | 4.51 | 4.53 | 409.7 | 169.7 | 14.38 | 14.52
72.125 | 3900 | 250.3 | 150.8 | 114.9 | 34.8 | 16.8 | 30.8 | 204.4 | 0.049 | 4.49 | 4.51 | 409.4 | 169.5 | 14.4 | 14.54
72.1333 | 3902 | 250.2 | 151.1 | 115 | 34.9 | 16.8 | 30.9 | 211.5 | 0.053 | 4.49 | 4.52 | 409.5 | 169.8 | 14.38 | 14.59
72.1417 | 3901 | 250 | 151.1 | 115.2 | 34.8 | 16.8 | 31 | 200.8 | 0.052 | 4.4 | 4.5 | 409.4 | 168.8 | 14.41 | 14.57
72.15 | 3901 | 250.3 | 151.1 | 115.2 | 35.2 | 16.8 | 30.9 | 205.3 | 0.05 | 4.4 | 4.53 | 409.5 | 168.7 | 14.37 | 14.57
72.1583 | 3901 | 250.4 | 150.8 | 115.4 | 34.9 | 16.8 | 30.9 | 206.6 | 0.044 | 4.5 | 4.44 | 409.5 | 168 | 14.39 | 14.51
72.1667 | 3900 | 250.3 | 150.8 | 115.6 | 34.7 | 16.8 | 30.8 | 202.2 | 0.051 | 4.52 | 4.5 | 409.3 | 168.4 | 14.39 | 14.58
72.175 | 3902 | 250.4 | 151.1 | 115.2 | 35.2 | 16.8 | 30.8 | 199.4 | 0.045 | 4.52 | 4.48 | 409.7 | 170.9 | 14.42 | 14.5
72.1833 | 3899 | 250.1 | 150.9 | 114.8 | 35 | 16.8 | 30.8 | 199.2 | 0.051 | 4.56 | 4.5 | 409.6 | 169.4 | 14.38 | 14.56
72.1917 | 3899 | 250.3 | 150.9 | 114.7 | 34.8 | 16.8 | 30.8 | 202 | 0.054 | 4.56 | 4.54 | 409.5 | 170.3 | 14.42 | 14.6
72.2 | 3899 | 250.2 | 150.7 | 114.6 | 35.1 | 16.8 | 30.9 | 208 | 0.048 | 4.56 | 4.52 | 409.5 | 169.7 | 14.41 | 14.51
72.2083 | 3900 | 250.2 | 151 | 114.4 | 35 | 16.8 | 30.9 | 205 | 0.051 | 4.48 | 4.42 | 409.4 | 172.9 | 14.39 | 14.55
72.2167 | 3899 | 249.9 | 151 | 114.6 | 34.7 | 16.8 | 30.9 | 207.2 | 0.056 | 4.5 | 4.43 | 409.2 | 170.4 | 14.36 | 14.5
72.225 | 3901 | 250.2 | 151 | 114.8 | 34.8 | 16.8 | 30.9 | 208.7 | 0.048 | 4.5 | 4.5 | 409.3 | 169.3 | 14.39 | 14.51
72.2333 | 3901 | 250.1 | 150.9 | 115.1 | 35 | 16.8 | 30.9 | 211.9 | 0.057 | 4.5 | 4.5 | 409.1 | 169.1 | 14.39 | 14.54
72.2417 | 3901 | 250.5 | 150.8 | 115.3 | 35.3 | 16.8 | 30.9 | 205.3 | 0.053 | 4.5 | 4.5 | 409.5 | 170.6 | 14.41 | 14.52
72.25 | 3900 | 250.2 | 150.9 | 115.5 | 34.9 | 16.8 | 30.9 | 204.6 | 0.052 | 4.48 | 4.52 | 409.3 | 168.8 | 14.42 | 14.56
72.2583 | 3899 | 249.8 | 151.1 | 115.7 | 34.8 | 16.8 | 30.9 | 209.4 | 0.05 | 4.48 | 4.52 | 409.3 | 169.5 | 14.42 | 14.56
72.2667 | 3900 | 250 | 151 | 115.4 | 35.1 | 16.8 | 30.9 | 207.9 | 0.05 | 4.41 | 4.49 | 409.4 | 169.6 | 14.4 | 14.56
72.275 | 3899 | 250.1 | 151.1 | 115.3 | 34.9 | 16.8 | 31 | 210.6 | 0.055 | 4.49 | 4.51 | 409.3 | 169.5 | 14.38 | 14.5
72.2833 | 3900 | 250 | 150.9 | 114.9 | 34.8 | 16.8 | 30.9 | 208.9 | 0.047 | 4.49 | 4.51 | 409.4 | 170.2 | 14.38 | 14.58
72.2917 | 3899 | 250.2 | 150.7 | 114.7 | 35.1 | 16.8 | 30.9 | 210.9 | 0.055 | 4.5 | 4.51 | 409.5 | 171.7 | 14.44 | 14.56
72.3 | 3901 | 250.4 | 150.8 | 114.5 | 34.8 | 16.8 | 30.9 | 209.8 | 0.049 | 4.5 | 4.5 | 409.4 | 171.3 | 14.39 | 14.49
72.3083 | 3900 | 250.1 | 150.8 | 114.3 | 35.2 | 16.8 | 30.8 | 209.3 | 0.054 | 4.5 | 4.39 | 409.9 | 169.6 | 14.4 | 14.56
72.3167 | 3901 | 250.2 | 150.9 | 114.3 | 35 | 16.8 | 30.8 | 216.2 | 0.05 | 4.51 | 4.51 | 409.2 | 170.8 | 14.4 | 14.5
72.325 | 3901 | 250 | 150.9 | 114.6 | 34.7 | 16.8 | 30.8 | 212.6 | 0.054 | 4.51 | 4.49 | 409.3 | 172.9 | 14.39 | 14.52
72.3333 | 3901 | 250.1 | 151.1 | 114.8 | 35.2 | 16.8 | 30.8 | 212.6 | 0.049 | 4.51 | 4.42 | 409 | 170 | 14.4 | 14.53
72.3417 | 3902 | 249.9 | 151.3 | 114.9 | 35 | 16.8 | 30.8 | 215.6 | 0.045 | 4.38 | 4.54 | 409.1 | 171.5 | 14.41 | 14.58
72.35 | 3900 | 249.9 | 150.7 | 115.3 | 34.7 | 16.8 | 30.9 | 211.3 | 0.047 | 4.52 | 4.52 | 408.8 | 169.3 | 14.39 | 14.56
72.3583 | 3901 | 250.1 | 150.8 | 115.4 | 35.1 | 16.8 | 30.9 | 207.3 | 0.049 | 4.52 | 4.48 | 409.3 | 168.4 | 14.4 | 14.54
72.3667 | 3901 | 249.9 | 151.1 | 115.4 | 35.2 | 16.8 | 30.9 | 214 | 0.052 | 4.52 | 4.44 | 409.2 | 168.9 | 14.37 | 14.58
72.375 | 3901 | 250.2 | 151.1 | 115.4 | 34.9 | 16.8 | 30.9 | 205 | 0.049 | 4.49 | 4.48 | 409.5 | 168.2 | 14.35 | 14.54
72.3833 | 3901 | 250.1 | 150.9 | 115.4 | 34.7 | 16.8 | 30.9 | 207.4 | 0.046 | 4.58 | 4.51 | 409.3 | 170.3 | 14.37 | 14.53
72.3917 | 3902 | 250.2 | 150.7 | 115.1 | 35.3 | 16.8 | 30.9 | 209.6 | 0.047 | 4.58 | 4.52 | 409.3 | 171.7 | 14.41 | 14.55
72.4 | 3900 | 250.3 | 150.9 | 114.9 | 35.2 | 16.8 | 30.8 | 208.8 | 0.042 | 4.58 | 4.47 | 409.6 | 169.1 | 14.4 | 14.5
72.4083 | 3900 | 250 | 151 | 114.8 | 34.8 | 16.8 | 30.9 | 203.2 | 0.05 | 4.57 | 4.53 | 409.4 | 169.9 | 14.41 | 14.53
72.4167 | 3901 | 250.1 | 151.1 | 114.7 | 34.7 | 16.8 | 30.8 | 199 | 0.05 | 4.57 | 4.53 | 409.3 | 171.8 | 14.43 | 14.51
72.425 | 3901 | 250.3 | 150.9 | 114.4 | 35.1 | 16.8 | 30.9 | 207.7 | 0.053 | 4.47 | 4.51 | 409.7 | 169.8 | 14.39 | 14.53
72.4333 | 3900 | 249.8 | 150.7 | 114.3 | 34.8 | 16.8 | 30.8 | 210.3 | 0.055 | 4.47 | 4.53 | 409.7 | 170 | 14.41 | 14.5
72.4417 | 3901 | 250 | 150.9 | 114.4 | 34.9 | 16.8 | 30.9 | 205.8 | 0.052 | 4.47 | 4.5 | 409.9 | 169.1 | 14.38 | 14.51
72.45 | 3899 | 250.3 | 151.1 | 114.6 | 34.9 | 16.8 | 30.7 | 210.1 | 0.052 | 4.45 | 4.45 | 409.9 | 170.2 | 14.43 | 14.53
72.4583 | 3901 | 250.2 | 151.2 | 114.8 | 34.8 | 16.8 | 30.8 | 204.4 | 0.054 | 4.52 | 4.55 | 409.9 | 170.6 | 14.39 | 14.55
72.4667 | 3901 | 250 | 151.1 | 114.9 | 35 | 16.8 | 30.8 | 211 | 0.052 | 4.52 | 4.48 | 409.7 | 169.5 | 14.41 | 14.52
72.475 | 3900 | 250.4 | 150.8 | 115.1 | 34.9 | 16.8 | 30.8 | 205.8 | 0.053 | 4.52 | 4.53 | 409.7 | 169.8 | 14.42 | 14.56
72.4833 | 3900 | 250.1 | 150.9 | 115.3 | 34.8 | 16.8 | 30.8 | 207.5 | 0.044 | 4.48 | 4.54 | 409.7 | 169.8 | 14.41 | 14.5
72.4917 | 3900 | 250.2 | 151.1 | 115.4 | 35.3 | 16.8 | 30.8 | 204.6 | 0.044 | 4.48 | 4.52 | 410.1 | 169 | 14.37 | 14.48
72.5 | 3900 | 250 | 151 | 115.3 | 34.8 | 16.8 | 30.8 | 202.3 | 0.05 | 4.48 | 4.5 | 409.6 | 171.1 | 14.41 | 14.54
72.5083 | 3900 | 250.2 | 151 | 115.6 | 34.6 | 16.8 | 30.9 | 208.8 | 0.051 | 4.45 | 4.54 | 409.9 | 169.5 | 14.39 | 14.6
72.5167 | 3901 | 250.3 | 150.8 | 115.7 | 35.2 | 16.8 | 30.9 | 201.1 | 0.051 | 4.45 | 4.55 | 409.7 | 169.1 | 14.34 | 14.52
72.525 | 3900 | 250 | 151 | 115.1 | 34.9 | 16.8 | 30.8 | 203.7 | 0.046 | 4.55 | 4.55 | 409.9 | 169.1 | 14.38 | 14.53
72.5333 | 3900 | 250 | 150.7 | 114.8 | 34.7 | 16.8 | 30.8 | 207.7 | 0.051 | 4.55 | 4.55 | 409.8 | 170.3 | 14.42 | 14.59
72.5417 | 3900 | 250.3 | 150.9 | 114.6 | 34.7 | 16.8 | 30.7 | 206.5 | 0.046 | 4.56 | 4.56 | 409.7 | 171.1 | 14.38 | 14.53
72.55 | 3902 | 250.4 | 151 | 114.3 | 34.7 | 16.8 | 30.8 | 205.2 | 0.05 | 4.56 | 4.54 | 409.5 | 171.5 | 14.4 | 14.5
72.5583 | 3901 | 250.3 | 150.9 | 114.3 | 34.4 | 16.8 | 30.7 | 214.9 | 0.052 | 4.56 | 4.48 | 409.8 | 170.5 | 14.39 | 14.55
72.5667 | 3901 | 250.1 | 151 | 114.6 | 34.3 | 16.8 | 30.7 | 211 | 0.055 | 4.51 | 4.49 | 409.8 | 171.2 | 14.37 | 14.59
72.575 | 3899 | 249.9 | 151.1 | 115.1 | 34.4 | 16.7 | 30.7 | 206.8 | 0.058 | 4.52 | 4.53 | 410 | 169.8 | 14.44 | 14.49
72.5833 | 3901 | 250.1 | 151 | 115.2 | 34.4 | 16.7 | 30.7 | 207.3 | 0.049 | 4.52 | 4.48 | 410.2 | 167.9 | 14.41 | 14.54
72.5917 | 3900 | 250.2 | 150.8 | 115.5 | 34.6 | 16.7 | 30.7 | 214.2 | 0.052 | 4.52 | 4.53 | 409.9 | 168.8 | 14.4 | 14.51
72.6 | 3900 | 250 | 150.8 | 115.7 | 34.7 | 16.7 | 30.7 | 203.6 | 0.054 | 4.49 | 4.51 | 409.5 | 168.9 | 14.41 | 14.55
72.6083 | 3902 | 250 | 151 | 115.7 | 34.9 | 16.7 | 30.7 | 209.3 | 0.052 | 4.49 | 4.55 | 409.3 | 169.5 | 14.39 | 14.52
72.6167 | 3901 | 250.4 | 151.1 | 115.2 | 35.1 | 16.7 | 30.8 | 204.7 | 0.048 | 4.48 | 4.52 | 410.1 | 170.3 | 14.4 | 14.52
72.625 | 3902 | 250.5 | 150.9 | 115.1 | 34.9 | 16.7 | 30.7 | 211 | 0.052 | 4.48 | 4.5 | 409.9 | 169.6 | 14.38 | 14.54
72.6333 | 3900 | 250 | 151 | 114.8 | 34.8 | 16.7 | 30.7 | 210.3 | 0.048 | 4.48 | 4.5 | 410 | 170.7 | 14.42 | 14.49
72.6417 | 3900 | 250.1 | 150.8 | 114.6 | 34.8 | 16.7 | 30.8 | 206.6 | 0.054 | 4.52 | 4.52 | 410.4 | 170.8 | 14.38 | 14.57
72.65 | 3899 | 250 | 150.8 | 114.6 | 35.1 | 16.7 | 30.9 | 212.4 | 0.046 | 4.52 | 4.48 | 409.9 | 170.6 | 14.39 | 14.6
72.6583 | 3900 | 250 | 151 | 114.5 | 35.1 | 16.7 | 30.9 | 214.5 | 0.05 | 4.52 | 4.5 | 409.9 | 170.2 | 14.39 | 14.52
72.6667 | 3899 | 250.1 | 151.1 | 114.4 | 34.9 | 16.7 | 30.8 | 211.2 | 0.054 | 4.63 | 4.49 | 409.4 | 170 | 14.37 | 14.57
72.675 | 3901 | 250.2 | 151.1 | 114.5 | 34.8 | 16.7 | 30.8 | 212 | 0.054 | 4.63 | 4.47 | 409.1 | 171.1 | 14.38 | 14.56
72.6833 | 3901 | 250.2 | 150.9 | 114.8 | 34.8 | 16.7 | 30.9 | 211.6 | 0.054 | 4.63 | 4.47 | 409 | 169.3 | 14.38 | 14.49
72.6917 | 3901 | 250.1 | 150.8 | 115.1 | 34.7 | 16.7 | 30.9 | 207.1 | 0.055 | 4.43 | 4.48 | 409.2 | 169.8 | 14.37 | 14.58
72.7 | 3901 | 250.3 | 151 | 115.3 | 34.8 | 16.7 | 30.9 | 210.9 | 0.048 | 4.53 | 4.48 | 409.1 | 168.4 | 14.4 | 14.51
72.7083 | 3901 | 250.1 | 151 | 115.2 | 34.8 | 16.7 | 31.1 | 205.4 | 0.048 | 4.53 | 4.47 | 409.3 | 168.5 | 14.36 | 14.52
72.7167 | 3902 | 249.9 | 151.1 | 115.4 | 34.9 | 16.7 | 30.9 | 206.7 | 0.053 | 4.53 | 4.48 | 409.1 | 168.8 | 14.38 | 14.57
72.725 | 3899 | 250 | 150.8 | 115.3 | 34.8 | 16.7 | 31 | 204.1 | 0.051 | 4.53 | 4.47 | 408.9 | 169 | 14.38 | 14.52
72.7333 | 3900 | 250.4 | 150.8 | 115.2 | 34.9 | 16.7 | 30.8 | 209.1 | 0.044 | 4.53 | 4.51 | 409.2 | 171.7 | 14.39 | 14.55
72.7417 | 3900 | 250.2 | 150.9 | 114.9 | 34.8 | 16.7 | 30.9 | 211 | 0.051 | 4.53 | 4.47 | 409.4 | 169.3 | 14.41 | 14.48
72.75 | 3901 | 250 | 151 | 114.7 | 35.1 | 16.7 | 30.8 | 206 | 0.048 | 4.53 | 4.54 | 409.2 | 169.5 | 14.4 | 14.53
72.7583 | 3900 | 250.1 | 151.1 | 114.6 | 34.9 | 16.7 | 30.8 | 207.2 | 0.042 | 4.46 | 4.46 | 409.2 | 168.5 | 14.43 | 14.51
72.7667 | 3900 | 249.9 | 151.1 | 114.5 | 34.9 | 16.7 | 30.8 | 208.2 | 0.055 | 4.51 | 4.53 | 409.5 | 170.9 | 14.4 | 14.53
72.775 | 3900 | 250.2 | 151.1 | 114.4 | 34.9 | 16.7 | 30.8 | 208.3 | 0.05 | 4.51 | 4.49 | 409.4 | 170.3 | 14.41 | 14.53
72.7833 | 3901 | 250.1 | 150.8 | 114.7 | 34.8 | 16.7 | 30.8 | 209.9 | 0.047 | 4.54 | 4.52 | 409.2 | 169.8 | 14.38 | 14.56
72.7917 | 3902 | 250 | 150.8 | 114.9 | 34.9 | 16.7 | 30.8 | 205.5 | 0.052 | 4.54 | 4.56 | 409.3 | 169.1 | 14.39 | 14.47
72.8 | 3901 | 249.8 | 151.1 | 115.1 | 34.9 | 16.7 | 30.7 | 207.8 | 0.042 | 4.57 | 4.48 | 409.4 | 170.4 | 14.42 | 14.49
72.8083 | 3900 | 250.1 | 151.1 | 115.2 | 34.9 | 16.7 | 30.9 | 203.9 | 0.055 | 4.57 | 4.53 | 409.6 | 170.5 | 14.42 | 14.51
72.8167 | 3900 | 250.1 | 151.1 | 115.3 | 34.8 | 16.7 | 30.9 | 208.1 | 0.051 | 4.57 | 4.52 | 409.2 | 170.6 | 14.4 | 14.52
72.825 | 3900 | 250.1 | 151 | 115.6 | 34.8 | 16.7 | 30.7 | 205.7 | 0.048 | 4.57 | 4.53 | 409.3 | 170.6 | 14.39 | 14.56
72.8333 | 3901 | 250.1 | 150.8 | 115.6 | 34.9 | 16.7 | 30.7 | 209.1 | 0.047 | 4.57 | 4.51 | 409.3 | 171.5 | 14.43 | 14.57
72.8417 | 3901 | 250.3 | 151 | 115.2 | 34.9 | 16.7 | 30.7 | 202.2 | 0.048 | 4.49 | 4.51 | 409.5 | 170.7 | 14.38 | 14.46
72.85 | 3899 | 250 | 151 | 115 | 34.9 | 16.7 | 30.7 | 200 | 0.047 | 4.49 | 4.56 | 409 | 170.9 | 14.39 | 14.52
72.8583 | 3900 | 250.2 | 151.1 | 114.7 | 34.9 | 16.7 | 30.7 | 208.6 | 0.049 | 4.44 | 4.41 | 409.1 | 171.4 | 14.37 | 14.53
72.8667 | 3899 | 250.3 | 150.9 | 114.7 | 35 | 16.7 | 30.7 | 207.8 | 0.047 | 4.47 | 4.42 | 409.2 | 170.4 | 14.41 | 14.53
72.875 | 3901 | 250.2 | 150.6 | 114.4 | 34.9 | 16.7 | 30.7 | 214.4 | 0.05 | 4.57 | 4.53 | 409.3 | 173.6 | 14.37 | 14.51
72.8833 | 3901 | 250.2 | 150.9 | 114.3 | 34.9 | 16.7 | 30.7 | 208.2 | 0.047 | 4.57 | 4.53 | 409.6 | 171.3 | 14.42 | 14.52
72.8917 | 3900 | 250.2 | 151 | 114.6 | 35 | 16.7 | 30.8 | 206.5 | 0.05 | 4.57 | 4.52 | 409.5 | 172.5 | 14.37 | 14.56
72.9 | 3900 | 249.8 | 151.1 | 115.2 | 34.9 | 16.7 | 30.7 | 213.4 | 0.051 | 4.48 | 4.52 | 409.7 | 168.5 | 14.4 | 14.47
72.9083 | 3901 | 250.2 | 151.1 | 115.3 | 34.9 | 16.7 | 30.7 | 211.2 | 0.052 | 4.58 | 4.52 | 409.3 | 170.2 | 14.41 | 14.52
72.9167 | 3900 | 250 | 151 | 115.6 | 35.1 | 16.7 | 30.7 | 209 | 0.05 | 4.58 | 4.52 | 409.4 | 168.7 | 14.4 | 14.55
72.925 | 3899 | 250 | 151 | 115.7 | 34.9 | 16.7 | 30.8 | 210.8 | 0.049 | 4.58 | 4.54 | 409.5 | 168.9 | 14.4 | 14.51
72.9333 | 3901 | 250.1 | 151 | 115.6 | 35 | 16.7 | 30.8 | 207.4 | 0.053 | 4.46 | 4.48 | 409.5 | 170.3 | 14.4 | 14.56
72.9417 | 3900 | 250.1 | 150.9 | 115.1 | 35.1 | 16.7 | 30.7 | 206.5 | 0.051 | 4.41 | 4.49 | 409.4 | 170.7 | 14.35 | 14.51
72.95 | 3900 | 250.3 | 150.7 | 114.8 | 35.1 | 16.7 | 30.7 | 212.3 | 0.051 | 4.46 | 4.5 | 409.4 | 170.1 | 14.38 | 14.57
72.9583 | 3901 | 250.4 | 151.1 | 114.6 | 34.9 | 16.7 | 30.8 | 209.7 | 0.044 | 4.46 | 4.54 | 409.3 | 170.2 | 14.39 | 14.52
72.9667 | 3901 | 250.4 | 150.9 | 114.3 | 34.8 | 16.7 | 30.8 | 208.4 | 0.056 | 4.5 | 4.49 | 409.3 | 170.5 | 14.37 | 14.57
72.975 | 3901 | 250.3 | 150.9 | 114.4 | 34.9 | 16.7 | 30.8 | 211.5 | 0.053 | 4.58 | 4.5 | 409.5 | 170.3 | 14.4 | 14.57
72.9833 | 3900 | 249.9 | 150.9 | 114.6 | 34.9 | 16.7 | 30.7 | 213.6 | 0.054 | 4.58 | 4.52 | 409.4 | 169.5 | 14.35 | 14.5
72.9917 | 3901 | 250.3 | 150.9 | 114.6 | 35 | 16.7 | 30.8 | 212.6 | 0.049 | 4.58 | 4.53 | 409.3 | 169.1 | 14.38 | 14.52
73 | 3899 | 250 | 151 | 114.8 | 35 | 16.7 | 30.9 | 212.1 | 0.047 | 4.47 | 4.51 | 409.5 | 169.6 | 14.34 | 14.58
73.0083 | 3899 | 250.1 | 151 | 114.9 | 35.2 | 16.7 | 30.9 | 209.2 | 0.05 | 4.49 | 4.5 | 409.7 | 168.3 | 14.36 | 14.52
73.0167 | 3900 | 250.3 | 151.1 | 115.2 | 35.2 | 16.7 | 30.9 | 209.2 | 0.052 | 4.49 | 4.51 | 409.3 | 168.8 | 14.34 | 14.54
73.025 | 3899 | 250.1 | 151 | 115.2 | 34.9 | 16.7 | 30.8 | 205.4 | 0.062 | 4.55 | 4.52 | 408.9 | 170.9 | 14.38 | 14.47
73.0333 | 3901 | 250.2 | 150.9 | 115.4 | 34.8 | 16.7 | 30.8 | 207.9 | 0.053 | 4.55 | 4.55 | 409.3 | 168.5 | 14.4 | 14.53
73.0417 | 3899 | 249.9 | 150.8 | 115.6 | 34.8 | 16.7 | 30.8 | 204.7 | 0.048 | 4.55 | 4.54 | 409.4 | 170.1 | 14.39 | 14.55
73.05 | 3901 | 250.3 | 150.9 | 115.3 | 34.9 | 16.7 | 30.7 | 206.5 | 0.052 | 4.47 | 4.54 | 409.5 | 170.4 | 14.4 | 14.55
73.0583 | 3901 | 250.1 | 151 | 115.1 | 34.9 | 16.7 | 30.8 | 198.5 | 0.054 | 4.5 | 4.53 | 409.5 | 169.4 | 14.38 | 14.62
73.0667 | 3901 | 250.3 | 151 | 114.7 | 34.9 | 16.7 | 30.7 | 198.5 | 0.053 | 4.5 | 4.5 | 408.9 | 169.4 | 14.37 | 14.54
73.075 | 3901 | 250.3 | 150.8 | 114.6 | 34.9 | 16.7 | 30.7 | 207.7 | 0.052 | 4.5 | 4.55 | 409.1 | 169.5 | 14.35 | 14.58
73.0833 | 3901 | 250.1 | 150.8 | 114.3 | 34.8 | 16.7 | 30.7 | 201.2 | 0.053 | 4.41 | 4.51 | 409.2 | 171 | 14.38 | 14.56
73.0917 | 3902 | 250.2 | 150.9 | 114.5 | 34.9 | 16.7 | 30.8 | 209.5 | 0.051 | 4.41 | 4.49 | 409.6 | 171.1 | 14.34 | 14.57
73.1 | 3901 | 250.2 | 151 | 114.7 | 34.9 | 16.7 | 30.8 | 203 | 0.052 | 4.44 | 4.51 | 409.3 | 170.6 | 14.4 | 14.51
73.1083 | 3901 | 249.9 | 151.1 | 114.7 | 34.9 | 16.7 | 30.8 | 210.8 | 0.053 | 4.49 | 4.46 | 409.4 | 170 | 14.38 | 14.54
73.1167 | 3900 | 250 | 151.2 | 115.1 | 34.9 | 16.7 | 30.8 | 201.8 | 0.047 | 4.49 | 4.51 | 409.5 | 170.9 | 14.38 | 14.5
73.125 | 3900 | 250 | 150.8 | 115.4 | 35 | 16.7 | 30.9 | 209.1 | 0.052 | 4.56 | 4.44 | 409.5 | 169.5 | 14.38 | 14.53
73.1333 | 3900 | 250.3 | 150.8 | 115.2 | 35.1 | 16.7 | 30.8 | 206.5 | 0.055 | 4.56 | 4.44 | 409.9 | 170.2 | 14.4 | 14.49
73.1417 | 3900 | 249.9 | 150.8 | 115.3 | 34.9 | 16.7 | 30.8 | 206.7 | 0.052 | 4.56 | 4.54 | 410 | 169.6 | 14.37 | 14.54
73.15 | 3901 | 250 | 151.1 | 115.4 | 34.9 | 16.7 | 30.8 | 210.4 | 0.049 | 4.56 | 4.52 | 409.9 | 170.7 | 14.34 | 14.54
73.1583 | 3901 | 249.7 | 151.2 | 115.3 | 35.1 | 16.7 | 30.7 | 209.9 | 0.052 | 4.49 | 4.51 | 409.9 | 172 | 14.41 | 14.52
73.1667 | 3900 | 250 | 151 | 114.9 | 35 | 16.7 | 30.7 | 204.3 | 0.048 | 4.49 | 4.51 | 410.1 | 169.7 | 14.39 | 14.55
73.175 | 3900 | 250.1 | 150.8 | 114.7 | 34.9 | 16.7 | 30.7 | 205.5 | 0.047 | 4.5 | 4.52 | 410 | 171.1 | 14.41 | 14.53
73.1833 | 3901 | 250.2 | 150.5 | 114.4 | 34.9 | 16.7 | 30.8 | 207 | 0.048 | 4.5 | 4.5 | 410 | 171.4 | 14.38 | 14.52
73.1917 | 3900 | 250.2 | 151 | 114.4 | 34.8 | 16.7 | 30.7 | 204.4 | 0.05 | 4.5 | 4.52 | 410.2 | 171.3 | 14.38 | 14.55
73.2 | 3899 | 250.2 | 150.9 | 114.8 | 34.8 | 16.7 | 30.7 | 208.2 | 0.053 | 4.5 | 4.5 | 410.2 | 170.1 | 14.39 | 14.53
73.2083 | 3900 | 250.2 | 151.2 | 114.9 | 34.8 | 16.7 | 30.7 | 209.9 | 0.048 | 4.5 | 4.47 | 410 | 169.1 | 14.39 | 14.53
73.2167 | 3901 | 250.1 | 151 | 115.3 | 34.9 | 16.7 | 30.7 | 212.3 | 0.057 | 4.5 | 4.51 | 409.9 | 169 | 14.42 | 14.53
73.225 | 3900 | 250.2 | 151.2 | 115.4 | 34.9 | 16.7 | 30.7 | 203.7 | 0.052 | 4.5 | 4.5 | 410.1 | 169.3 | 14.35 | 14.54
73.2333 | 3901 | 250.2 | 150.9 | 115.6 | 34.9 | 16.7 | 30.8 | 211.9 | 0.055 | 4.5 | 4.5 | 409.7 | 168.7 | 14.4 | 14.55
73.2417 | 3902 | 249.8 | 150.8 | 115.3 | 35 | 16.7 | 30.8 | 204.4 | 0.049 | 4.48 | 4.51 | 410.8 | 168.6 | 14.37 | 14.54
73.25 | 3901 | 250.2 | 150.9 | 115.1 | 34.9 | 16.7 | 30.8 | 207.9 | 0.051 | 4.5 | 4.52 | 410.2 | 168.9 | 14.41 | 14.54
73.2583 | 3901 | 250.2 | 150.9 | 115.1 | 35 | 16.7 | 30.8 | 212.7 | 0.047 | 4.5 | 4.5 | 410.3 | 170.2 | 14.37 | 14.52
73.2667 | 3900 | 250.5 | 150.9 | 114.8 | 34.9 | 16.7 | 30.9 | 210.5 | 0.051 | 4.5 | 4.5 | 410.1 | 169.7 | 14.33 | 14.53
73.275 | 3899 | 250.1 | 150.9 | 114.7 | 34.9 | 16.7 | 30.9 | 209.4 | 0.045 | 4.55 | 4.47 | 410.2 | 170 | 14.39 | 14.51
73.2833 | 3900 | 250.2 | 150.9 | 114.8 | 34.9 | 16.7 | 30.8 | 205.6 | 0.051 | 4.55 | 4.45 | 410 | 169.5 | 14.38 | 14.56
73.2917 | 3901 | 250.1 | 151 | 114.4 | 35 | 16.7 | 30.8 | 207.7 | 0.053 | 4.55 | 4.52 | 410.1 | 171.9 | 14.38 | 14.55
73.3 | 3899 | 250.1 | 150.9 | 114.3 | 34.9 | 16.7 | 30.9 | 210.4 | 0.045 | 4.48 | 4.48 | 409.9 | 170.6 | 14.37 | 14.48
73.3083 | 3901 | 250.2 | 151 | 114.6 | 34.9 | 16.7 | 30.9 | 210.8 | 0.046 | 4.44 | 4.46 | 409.8 | 168.7 | 14.42 | 14.56
73.3167 | 3900 | 250.3 | 151 | 114.7 | 34.9 | 16.7 | 30.7 | 201.1 | 0.053 | 4.44 | 4.48 | 409.7 | 170.6 | 14.38 | 14.52
73.325 | 3900 | 250 | 150.9 | 115 | 34.8 | 16.7 | 30.7 | 202.4 | 0.048 | 4.52 | 4.5 | 409.5 | 169.8 | 14.39 | 14.54
73.3333 | 3901 | 250 | 151 | 115.4 | 34.9 | 16.7 | 30.7 | 202.2 | 0.05 | 4.52 | 4.48 | 409.6 | 168.7 | 14.41 | 14.58
73.3417 | 3901 | 250.2 | 151.2 | 115.5 | 34.9 | 16.7 | 30.8 | 209.9 | 0.055 | 4.52 | 4.48 | 409.8 | 167.9 | 14.37 | 14.5
73.35 | 3900 | 250.1 | 150.9 | 115.6 | 34.9 | 16.7 | 30.8 | 209.9 | 0.051 | 4.52 | 4.49 | 409.6 | 168.3 | 14.39 | 14.5
73.3583 | 3902 | 250.3 | 150.8 | 115.3 | 34.8 | 16.7 | 30.8 | 196.3 | 0.052 | 4.51 | 4.49 | 409.4 | 168.8 | 14.4 | 14.51
73.3667 | 3899 | 250.1 | 150.8 | 115.3 | 34.8 | 16.6 | 30.7 | 208 | 0.048 | 4.51 | 4.49 | 409.4 | 169.1 | 14.37 | 14.53
73.375 | 3900 | 250.2 | 150.8 | 115 | 35.1 | 16.6 | 30.7 | 209.8 | 0.049 | 4.51 | 4.49 | 409.2 | 168.6 | 14.4 | 14.54
73.3833 | 3899 | 249.8 | 150.9 | 114.9 | 35.3 | 16.6 | 30.7 | 201.8 | 0.052 | 4.51 | 4.52 | 409.7 | 170.1 | 14.37 | 14.54
73.3917 | 3899 | 250.3 | 150.9 | 114.7 | 35.2 | 16.6 | 30.8 | 206.7 | 0.051 | 4.49 | 4.51 | 409.6 | 170.4 | 14.39 | 14.6
73.4 | 3899 | 249.9 | 151 | 114.4 | 35.1 | 16.6 | 30.7 | 205.6 | 0.049 | 4.49 | 4.56 | 409.3 | 172 | 14.36 | 14.56
73.4083 | 3901 | 250.3 | 151.1 | 114.5 | 35.1 | 16.6 | 30.7 | 208.3 | 0.048 | 4.51 | 4.5 | 409.4 | 171.5 | 14.42 | 14.52
73.4167 | 3901 | 250.3 | 150.9 | 114.5 | 34.9 | 16.6 | 30.7 | 206.9 | 0.057 | 4.51 | 4.49 | 409.6 | 171.1 | 14.4 | 14.59
73.425 | 3901 | 249.8 | 150.6 | 114.6 | 35 | 16.6 | 30.7 | 209.5 | 0.054 | 4.51 | 4.49 | 409.7 | 170 | 14.38 | 14.56
73.4333 | 3901 | 250.2 | 150.9 | 115 | 34.9 | 16.6 | 30.7 | 204.8 | 0.053 | 4.48 | 4.5 | 409.3 | 170.7 | 14.37 | 14.54
73.4417 | 3902 | 250.3 | 151.1 | 115.2 | 35 | 16.6 | 30.6 | 211.3 | 0.05 | 4.5 | 4.52 | 409.7 | 170 | 14.38 | 14.53
73.45 | 3899 | 250 | 151.1 | 115.4 | 34.9 | 16.6 | 30.7 | 209.4 | 0.055 | 4.51 | 4.5 | 409.9 | 168.8 | 14.37 | 14.55
73.4583 | 3899 | 250 | 150.9 | 115.6 | 34.8 | 16.6 | 30.8 | 208.9 | 0.053 | 4.55 | 4.49 | 409.7 | 168.6 | 14.38 | 14.54
73.4667 | 3900 | 249.8 | 150.8 | 115.6 | 34.8 | 16.6 | 30.7 | 213.5 | 0.053 | 4.55 | 4.45 | 410.1 | 169.3 | 14.39 | 14.54
73.475 | 3900 | 250.1 | 150.9 | 115.6 | 34.9 | 16.6 | 30.7 | 207.9 | 0.043 | 4.55 | 4.41 | 410.4 | 169.5 | 14.4 | 14.52
73.4833 | 3900 | 250.3 | 151.1 | 114.9 | 34.8 | 16.6 | 30.7 | 206.7 | 0.049 | 4.45 | 4.52 | 409.9 | 172.4 | 14.38 | 14.55
73.4917 | 3900 | 250 | 151 | 114.6 | 34.9 | 16.6 | 30.7 | 214.8 | 0.054 | 4.45 | 4.55 | 410.1 | 170.4 | 14.4 | 14.51
73.5 | 3899 | 250.2 | 150.7 | 114.4 | 34.9 | 16.6 | 30.7 | 213.1 | 0.045 | 4.45 | 4.5 | 410.2 | 172.6 | 14.38 | 14.56
73.5083 | 3901 | 250 | 150.8 | 114.1 | 34.9 | 16.6 | 30.8 | 208.3 | 0.056 | 4.49 | 4.5 | 410 | 172.5 | 14.37 | 14.55
73.5167 | 3901 | 250.1 | 150.9 | 114.7 | 35 | 16.6 | 30.7 | 214 | 0.052 | 4.49 | 4.51 | 409.7 | 173.4 | 14.39 | 14.5
73.525 | 3901 | 250.1 | 151 | 114.9 | 34.9 | 16.6 | 30.7 | 207 | 0.051 | 4.49 | 4.52 | 410 | 169.7 | 14.41 | 14.56
73.5333 | 3902 | 250.3 | 151.1 | 115.1 | 34.9 | 16.6 | 30.7 | 211.5 | 0.047 | 4.5 | 4.54 | 409.7 | 168.8 | 14.37 | 14.54
73.5417 | 3900 | 249.9 | 151.2 | 115.4 | 34.9 | 16.6 | 30.7 | 207.1 | 0.049 | 4.51 | 4.5 | 409.9 | 170.2 | 14.38 | 14.52
73.55 | 3901 | 249.9 | 151.1 | 115.3 | 34.9 | 16.5 | 30.7 | 204.9 | 0.048 | 4.51 | 4.49 | 410.1 | 170 | 14.37 | 14.48
73.5583 | 3900 | 249.9 | 150.9 | 115.3 | 35 | 16.5 | 30.7 | 210 | 0.052 | 4.51 | 4.47 | 410.4 | 169.1 | 14.33 | 14.53
73.5667 | 3901 | 249.9 | 150.7 | 115.2 | 34.9 | 16.5 | 30.7 | 212.1 | 0.05 | 4.41 | 4.49 | 410.2 | 169 | 14.41 | 14.51
73.575 | 3901 | 250.3 | 151 | 114.8 | 34.9 | 16.5 | 30.7 | 204.7 | 0.056 | 4.57 | 4.49 | 410.2 | 170.4 | 14.37 | 14.43
73.5833 | 3901 | 250.2 | 151 | 114.7 | 34.9 | 16.5 | 30.6 | 210.4 | 0.048 | 4.57 | 4.53 | 410.3 | 168.2 | 14.39 | 14.53
73.5917 | 3899 | 250 | 151.1 | 114.7 | 34.9 | 16.5 | 30.7 | 204.2 | 0.05 | 4.57 | 4.53 | 410.2 | 171.5 | 14.4 | 14.52
73.6 | 3900 | 250 | 150.9 | 114.6 | 34.8 | 16.5 | 30.7 | 205.8 | 0.052 | 4.57 | 4.5 | 410 | 169.4 | 14.37 | 14.53
73.6083 | 3901 | 250.1 | 150.7 | 114.8 | 34.9 | 16.5 | 30.7 | 209.4 | 0.045 | 4.5 | 4.52 | 410.2 | 169.7 | 14.34 | 14.53
73.6167 | 3901 | 250.3 | 151 | 114.8 | 34.9 | 16.5 | 30.6 | 208 | 0.051 | 4.52 | 4.55 | 410.1 | 168.7 | 14.39 | 14.51
73.625 | 3902 | 250.1 | 151.1 | 114.7 | 35.1 | 16.5 | 30.7 | 206.6 | 0.044 | 4.52 | 4.48 | 409.9 | 170.7 | 14.39 | 14.58
73.6333 | 3904 | 250.4 | 151.1 | 114.4 | 35 | 16.5 | 30.7 | 210.6 | 0.051 | 4.52 | 4.56 | 409.9 | 171.2 | 14.37 | 14.57
73.6417 | 3903 | 250.4 | 151 | 114.8 | 34.9 | 16.5 | 30.7 | 201.9 | 0.05 | 4.49 | 4.51 | 409.8 | 169.8 | 14.39 | 14.53
73.65 | 3904 | 250.4 | 151.1 | 115.1 | 34.9 | 16.5 | 30.7 | 197.7 | 0.042 | 4.54 | 4.57 | 410 | 169.4 | 14.41 | 14.54
73.6583 | 3908 | 250.4 | 150.9 | 115.3 | 34.8 | 16.5 | 30.6 | 210.2 | 0.046 | 4.54 | 4.56 | 410.1 | 169.3 | 14.39 | 14.57
73.6667 | 3908 | 250.7 | 151 | 115.3 | 34.8 | 16.5 | 30.6 | 205.9 | 0.047 | 4.54 | 4.5 | 410.2 | 168.8 | 14.4 | 14.54
73.675 | 3907 | 250.4 | 150.8 | 115.6 | 34.9 | 16.5 | 30.6 | 211.3 | 0.041 | 4.5 | 4.53 | 409.9 | 169.9 | 14.41 | 14.51
73.6833 | 3910 | 250.8 | 150.9 | 115.7 | 35 | 16.5 | 30.7 | 210.1 | 0.048 | 4.5 | 4.53 | 410.2 | 171.2 | 14.42 | 14.55
73.6917 | 3909 | 250.7 | 151 | 115.2 | 34.9 | 16.5 | 30.6 | 204 | 0.044 | 4.5 | 4.5 | 409.6 | 170 | 14.4 | 14.55
73.7 | 3910 | 250.6 | 150.9 | 114.9 | 34.8 | 16.5 | 30.6 | 205.4 | 0.046 | 4.5 | 4.53 | 408.9 | 168.6 | 14.43 | 14.6
73.7083 | 3909 | 250.8 | 150.8 | 114.8 | 34.8 | 16.5 | 30.6 | 205.6 | 0.052 | 4.48 | 4.52 | 409.4 | 169.1 | 14.4 | 14.5
73.7167 | 3909 | 250.8 | 151.1 | 114.8 | 34.8 | 16.5 | 30.6 | 208.7 | 0.055 | 4.48 | 4.52 | 409 | 171 | 14.38 | 14.58
73.725 | 3909 | 250.3 | 151.1 | 114.8 | 35 | 16.5 | 30.5 | 205.2 | 0.052 | 4.48 | 4.54 | 409.3 | 169.6 | 14.39 | 14.61
73.7333 | 3908 | 250.5 | 150.6 | 114.7 | 35 | 16.5 | 30.5 | 213.4 | 0.054 | 4.46 | 4.56 | 409.5 | 172.4 | 14.41 | 14.52
73.7417 | 3905 | 250.4 | 150.9 | 114.5 | 35.1 | 16.5 | 30.5 | 212.8 | 0.059 | 4.49 | 4.53 | 409.6 | 170.5 | 14.39 | 14.53
73.75 | 3908 | 250.5 | 151.1 | 114.3 | 35.1 | 16.5 | 30.4 | 214.7 | 0.057 | 4.49 | 4.51 | 409.8 | 170.2 | 14.43 | 14.55
73.7583 | 3904 | 250.4 | 151.2 | 115.4 | 35.2 | 16.5 | 30.5 | 207.6 | 0.055 | 4.56 | 4.41 | 409.7 | 170 | 14.39 | 14.58
73.7667 | 3906 | 250 | 151 | 115.6 | 35.2 | 16.5 | 30.5 | 213.6 | 0.052 | 4.56 | 4.54 | 409.7 | 169.7 | 14.39 | 14.59
73.775 | 3902 | 250.5 | 151.1 | 115.6 | 35.1 | 16.5 | 30.5 | 203.5 | 0.052 | 4.56 | 4.54 | 409.9 | 171.6 | 14.36 | 14.5
73.7833 | 3901 | 250.4 | 150.8 | 115.4 | 35.1 | 16.5 | 30.5 | 207.2 | 0.049 | 4.37 | 4.54 | 410.2 | 169.5 | 14.43 | 14.58
73.7917 | 3904 | 250 | 150.7 | 115.1 | 34.9 | 16.4 | 30.6 | 205.7 | 0.051 | 4.49 | 4.53 | 409.9 | 169.5 | 14.42 | 14.52
73.8 | 3901 | 250.4 | 151 | 114.8 | 34.9 | 16.4 | 30.5 | 206.5 | 0.055 | 4.49 | 4.51 | 409.6 | 172.5 | 14.42 | 14.51
73.8083 | 3902 | 250 | 150.9 | 114.6 | 34.9 | 16.4 | 30.5 | 212.4 | 0.055 | 4.51 | 4.5 | 409.9 | 171.3 | 14.37 | 14.59
73.8167 | 3899 | 250 | 151 | 114.4 | 35 | 16.4 | 30.6 | 212.9 | 0.056 | 4.51 | 4.49 | 409.5 | 171.8 | 14.39 | 14.55
73.825 | 3900 | 250 | 150.8 | 114.4 | 34.9 | 16.4 | 30.6 | 210.1 | 0.051 | 4.51 | 4.5 | 409.8 | 170.3 | 14.39 | 14.54
73.8333 | 3900 | 250 | 150.8 | 114.5 | 34.9 | 16.4 | 30.6 | 202.7 | 0.05 | 4.5 | 4.51 | 409.9 | 172.3 | 14.4 | 14.58
73.8417 | 3899 | 250.1 | 150.8 | 114.8 | 34.9 | 16.4 | 30.6 | 209.8 | 0.053 | 4.49 | 4.52 | 409.9 | 168 | 14.4 | 14.48
73.85 | 3900 | 250 | 151.2 | 115.2 | 34.9 | 16.4 | 30.6 | 208 | 0.05 | 4.48 | 4.42 | 410.1 | 168.4 | 14.38 | 14.57
73.8583 | 3900 | 250 | 151.2 | 115.2 | 34.8 | 16.4 | 30.5 | 208.5 | 0.053 | 4.48 | 4.5 | 409.9 | 169.4 | 14.4 | 14.51
73.8667 | 3899 | 250.2 | 151.1 | 115.3 | 34.9 | 16.4 | 30.5 | 210 | 0.046 | 4.41 | 4.51 | 410.1 | 168.8 | 14.42 | 14.53
73.875 | 3903 | 250.1 | 150.8 | 115.4 | 35.1 | 16.4 | 30.4 | 206.6 | 0.052 | 4.5 | 4.49 | 409.6 | 167.2 | 14.39 | 14.49
73.8833 | 3902 | 250 | 150.9 | 115.3 | 34.9 | 16.4 | 30.4 | 205.8 | 0.049 | 4.51 | 4.5 | 409.8 | 169.5 | 14.38 | 14.49
73.8917 | 3900 | 250.3 | 150.9 | 114.9 | 34.8 | 16.4 | 30.4 | 198.1 | 0.045 | 4.51 | 4.49 | 409.9 | 170.6 | 14.38 | 14.51
73.9 | 3903 | 249.9 | 150.9 | 114.9 | 34.8 | 16.4 | 30.4 | 201.1 | 0.049 | 4.51 | 4.44 | 409.7 | 171.1 | 14.43 | 14.5
73.9083 | 3904 | 249.7 | 151.1 | 114.7 | 34.8 | 16.3 | 30.5 | 203.7 | 0.056 | 4.44 | 4.51 | 409.9 | 169.4 | 14.39 | 14.53
73.9167 | 3899 | 250.2 | 151 | 114.4 | 34.8 | 16.3 | 30.4 | 202.4 | 0.049 | 4.56 | 4.46 | 409.7 | 168.8 | 14.37 | 14.56
73.925 | 3900 | 250.1 | 150.9 | 114.4 | 34.8 | 16.3 | 30.4 | 205.4 | 0.053 | 4.56 | 4.54 | 409.7 | 170.7 | 14.4 | 14.52
73.9333 | 3901 | 250.2 | 150.9 | 114.6 | 34.8 | 16.3 | 30.3 | 209.9 | 0.051 | 4.56 | 4.54 | 409.9 | 170.1 | 14.41 | 14.52
73.9417 | 3901 | 250 | 150.9 | 114.9 | 34.8 | 16.3 | 30.4 | 198.2 | 0.046 | 4.46 | 4.57 | 410.1 | 169.7 | 14.43 | 14.49
73.95 | 3900 | 250.2 | 150.8 | 115 | 34.9 | 16.3 | 30.4 | 206.7 | 0.05 | 4.49 | 4.5 | 409.9 | 169.3 | 14.41 | 14.51
73.9583 | 3899 | 250.1 | 151.1 | 115.1 | 34.9 | 16.3 | 30.4 | 199.1 | 0.048 | 4.49 | 4.51 | 409.8 | 169.9 | 14.36 | 14.51
73.9667 | 3899 | 250 | 151.1 | 115.3 | 35 | 16.3 | 30.4 | 206.2 | 0.054 | 4.49 | 4.53 | 409.9 | 170.3 | 14.38 | 14.52
73.975 | 3903 | 250 | 150.9 | 115.4 | 34.9 | 16.3 | 30.4 | 208.8 | 0.056 | 4.5 | 4.49 | 410 | 170.9 | 14.4 | 14.53
73.9833 | 3901 | 250.1 | 150.9 | 115.7 | 34.9 | 16.3 | 30.5 | 210.8 | 0.055 | 4.5 | 4.5 | 409.9 | 169.5 | 14.4 | 14.52
73.9917 | 3900 | 250.2 | 150.8 | 115.4 | 34.9 | 16.3 | 30.4 | 208.9 | 0.046 | 4.56 | 4.52 | 409.8 | 169.4 | 14.41 | 14.55
74 | 3901 | 250 | 150.9 | 115.1 | 34.9 | 16.2 | 30.4 | 210.5 | 0.056 | 4.56 | 4.54 | 410.2 | 170 | 14.39 | 14.51
74.0083 | 3899 | 250 | 151 | 115.1 | 35.2 | 16.2 | 30.2 | 208.9 | 0.054 | 4.56 | 4.51 | 410.1 | 171.2 | 14.4 | 14.54
74.0167 | 3902 | 250.4 | 151 | 114.8 | 35.2 | 16.2 | 30.2 | 208.9 | 0.052 | 4.47 | 4.53 | 410 | 172 | 14.37 | 14.48
74.025 | 3901 | 250.3 | 151.1 | 114.5 | 35.1 | 16.2 | 30.4 | 217.6 | 0.051 | 4.47 | 4.54 | 410 | 171.1 | 14.39 | 14.52
74.0333 | 3900 | 250 | 150.9 | 114.7 | 35.1 | 16.2 | 30.4 | 210.7 | 0.058 | 4.49 | 4.53 | 410.1 | 171.8 | 14.42 | 14.53
74.0417 | 3902 | 250.1 | 150.5 | 114.4 | 34.9 | 16.2 | 30.4 | 212.3 | 0.05 | 4.49 | 4.51 | 410 | 170.6 | 14.41 | 14.52
74.05 | 3900 | 250 | 150.9 | 114.7 | 34.9 | 16.2 | 30.4 | 212.1 | 0.044 | 4.5 | 4.53 | 410.1 | 171.4 | 14.4 | 14.55
74.0583 | 3902 | 249.9 | 150.9 | 114.8 | 34.9 | 16.2 | 30.4 | 209.6 | 0.044 | 4.5 | 4.5 | 410.1 | 170.4 | 14.41 | 14.45
74.0667 | 3900 | 249.7 | 151.1 | 115.2 | 35 | 16.2 | 30.4 | 212.5 | 0.049 | 4.5 | 4.51 | 410.1 | 167.7 | 14.42 | 14.55
74.075 | 3902 | 250.3 | 151.2 | 115.3 | 35 | 16.2 | 30.4 | 209.7 | 0.042 | 4.49 | 4.51 | 409.9 | 168.1 | 14.4 | 14.47
74.0833 | 3901 | 250.2 | 151 | 115.5 | 34.9 | 16.2 | 30.4 | 205.5 | 0.051 | 4.49 | 4.54 | 409.9 | 169 | 14.37 | 14.46
74.0917 | 3899 | 250 | 150.8 | 115.7 | 34.9 | 16.2 | 30.4 | 212.3 | 0.054 | 4.46 | 4.53 | 409.8 | 169.8 | 14.4 | 14.54
74.1 | 3899 | 250.1 | 150.9 | 115.4 | 35 | 16.2 | 30.3 | 209.5 | 0.047 | 4.47 | 4.46 | 410.1 | 170.7 | 14.38 | 14.51
74.1083 | 3900 | 250 | 150.8 | 115.1 | 35.2 | 16.2 | 30.4 | 203.6 | 0.044 | 4.49 | 4.53 | 410.1 | 170.2 | 14.41 | 14.51
74.1167 | 3899 | 250.1 | 151.1 | 114.8 | 35.2 | 16.2 | 30.3 | 211.7 | 0.047 | 4.52 | 4.51 | 409.9 | 170.9 | 14.39 | 14.55
74.125 | 3901 | 250.3 | 151.1 | 114.6 | 35.1 | 16.2 | 30.3 | 213.6 | 0.047 | 4.52 | 4.58 | 409.9 | 170.2 | 14.4 | 14.56
74.1333 | 3899 | 250.2 | 151.1 | 114.4 | 35.2 | 16.2 | 30.2 | 206.2 | 0.047 | 4.52 | 4.51 | 409.9 | 172.6 | 14.4 | 14.5
74.1417 | 3901 | 250 | 150.7 | 114.3 | 35.1 | 16.2 | 30.3 | 206.2 | 0.056 | 4.5 | 4.53 | 409.8 | 170 | 14.42 | 14.51
74.15 | 3901 | 250.3 | 150.9 | 114.4 | 34.9 | 16.2 | 30.3 | 209.9 | 0.051 | 4.5 | 4.5 | 409.9 | 170 | 14.43 | 14.52
74.1583 | 3902 | 249.9 | 150.9 | 114.8 | 35.2 | 16.2 | 30.3 | 206.7 | 0.054 | 4.56 | 4.48 | 410.1 | 169 | 14.4 | 14.56
74.1667 | 3902 | 250.1 | 151.1 | 114.9 | 35.2 | 16.2 | 30.2 | 206.2 | 0.048 | 4.56 | 4.54 | 410.1 | 168.3 | 14.42 | 14.49
74.175 | 3902 | 250.2 | 151 | 114.9 | 34.8 | 16.2 | 30.2 | 208.5 | 0.051 | 4.56 | 4.55 | 409.8 | 168.7 | 14.4 | 14.57
74.1833 | 3901 | 250 | 150.9 | 114.9 | 34.8 | 16.2 | 30.3 | 209.9 | 0.051 | 4.47 | 4.46 | 409.9 | 169.3 | 14.37 | 14.51
74.1917 | 3899 | 249.8 | 150.8 | 115.1 | 34.9 | 16.2 | 30.4 | 203.2 | 0.048 | 4.47 | 4.53 | 410.1 | 168.5 | 14.37 | 14.53
74.2 | 3900 | 250.2 | 150.8 | 115.1 | 34.9 | 16.2 | 30.2 | 205.6 | 0.048 | 4.48 | 4.54 | 410.2 | 169.1 | 14.37 | 14.49
74.2083 | 3901 | 250.2 | 151.1 | 115.1 | 35.1 | 16.2 | 30.3 | 210.6 | 0.049 | 4.48 | 4.52 | 409.9 | 168.8 | 14.38 | 14.57
74.2167 | 3900 | 250.4 | 151.2 | 115.2 | 34.9 | 16.2 | 30.3 | 208.4 | 0.053 | 4.5 | 4.45 | 410.2 | 169.6 | 14.37 | 14.56
74.225 | 3900 | 250.2 | 150.9 | 115.2 | 34.8 | 16.1 | 30.4 | 208.2 | 0.052 | 4.5 | 4.5 | 410.4 | 170.5 | 14.39 | 14.55
74.2333 | 3901 | 250.3 | 150.8 | 115.1 | 34.7 | 16.1 | 30.4 | 211.7 | 0.043 | 4.51 | 4.49 | 410.7 | 169.3 | 14.36 | 14.58
74.2417 | 3904 | 250.1 | 150.8 | 115.1 | 34.7 | 16.1 | 30.4 | 203.4 | 0.044 | 4.51 | 4.49 | 410.5 | 168.5 | 14.36 | 14.53
74.25 | 3903 | 250.4 | 150.9 | 115.2 | 34.7 | 16.1 | 30.3 | 203 | 0.047 | 4.54 | 4.49 | 410 | 171.2 | 14.41 | 14.57
74.2583 | 3905 | 250.4 | 151.1 | 115.2 | 34.7 | 16.1 | 30.2 | 206.7 | 0.051 | 4.54 | 4.46 | 410.1 | 169.1 | 14.43 | 14.56
74.2667 | 3904 | 250.6 | 151.1 | 115.1 | 34.8 | 16.1 | 30.2 | 204.9 | 0.043 | 4.54 | 4.48 | 409.9 | 170.1 | 14.41 | 14.54
74.275 | 3904 | 250.4 | 150.8 | 115.2 | 34.8 | 16.1 | 30.3 | 207.1 | 0.053 | 4.52 | 4.48 | 410 | 170.6 | 14.43 | 14.44
74.2833 | 3906 | 250.4 | 150.7 | 115.1 | 34.8 | 16.1 | 30.3 | 206.8 | 0.051 | 4.52 | 4.5 | 410.1 | 169.9 | 14.38 | 14.5
74.2917 | 3904 | 250.4 | 151.2 | 114.8 | 34.8 | 16.1 | 30.3 | 212.6 | 0.051 | 4.44 | 4.48 | 410.1 | 171.3 | 14.43 | 14.52
74.3 | 3904 | 250.3 | 151.2 | 114.7 | 34.8 | 16.1 | 30.3 | 206.9 | 0.05 | 4.44 | 4.46 | 410.1 | 173.2 | 14.43 | 14.49
74.3083 | 3906 | 250.5 | 150.9 | 114.6 | 34.8 | 16.1 | 30.2 | 207.6 | 0.056 | 4.44 | 4.49 | 410.1 | 170.9 | 14.35 | 14.51
74.3167 | 3906 | 250.3 | 150.8 | 114.4 | 34.9 | 16.1 | 30.3 | 212.2 | 0.051 | 4.41 | 4.49 | 410.2 | 171.9 | 14.38 | 14.51
74.325 | 3906 | 250.3 | 150.8 | 114.4 | 34.9 | 16.1 | 30.2 | 212.6 | 0.047 | 4.57 | 4.52 | 410.2 | 170.4 | 14.41 | 14.51
74.3333 | 3907 | 250.2 | 151.1 | 114.5 | 35 | 16.1 | 30.2 | 215.1 | 0.051 | 4.57 | 4.53 | 410.1 | 169.4 | 14.37 | 14.59
74.3417 | 3905 | 250.3 | 151.2 | 114.8 | 34.9 | 16 | 30.1 | 216.9 | 0.054 | 4.57 | 4.5 | 410.1 | 170.3 | 14.38 | 14.52
74.35 | 3904 | 250.7 | 150.9 | 115.3 | 34.9 | 16 | 30.2 | 210.6 | 0.049 | 4.5 | 4.46 | 410.2 | 168.8 | 14.36 | 14.55
74.3583 | 3904 | 250.5 | 150.8 | 115.7 | 35 | 16 | 30.2 | 203 | 0.051 | 4.48 | 4.52 | 410.3 | 168.9 | 14.38 | 14.51
74.3667 | 3903 | 250.2 | 150.8 | 115.7 | 34.9 | 16 | 30.2 | 211.7 | 0.056 | 4.48 | 4.48 | 410 | 169.6 | 14.41 | 14.56
74.375 | 3903 | 250.2 | 151 | 115.6 | 35.1 | 16 | 30.2 | 210.9 | 0.051 | 4.52 | 4.44 | 410.2 | 169.3 | 14.4 | 14.6
74.3833 | 3902 | 250.4 | 151.1 | 115.3 | 34.9 | 16 | 30.2 | 210.3 | 0.048 | 4.52 | 4.48 | 410.2 | 170.6 | 14.38 | 14.57
74.3917 | 3901 | 250.4 | 150.9 | 115.1 | 34.9 | 16 | 30.2 | 212 | 0.059 | 4.53 | 4.5 | 410.2 | 170.2 | 14.32 | 14.53
74.4 | 3900 | 250.3 | 150.8 | 114.7 | 34.8 | 16 | 30.2 | 209.4 | 0.046 | 4.57 | 4.47 | 410.1 | 169.9 | 14.37 | 14.45
74.4083 | 3901 | 250 | 150.7 | 114.3 | 34.9 | 16 | 30.2 | 206.8 | 0.05 | 4.57 | 4.53 | 410 | 170.3 | 14.37 | 14.54
74.4167 | 3900 | 250.1 | 150.8 | 114.3 | 34.8 | 16 | 30.1 | 212.1 | 0.051 | 4.57 | 4.5 | 410.1 | 170.8 | 14.36 | 14.53
74.425 | 3905 | 250.1 | 150.9 | 114.3 | 34.9 | 16 | 30.2 | 214.7 | 0.053 | 4.54 | 4.46 | 410.1 | 170.1 | 14.35 | 14.5
74.4333 | 3902 | 249.8 | 151.1 | 114.7 | 34.9 | 16 | 30.1 | 214.2 | 0.048 | 4.54 | 4.52 | 409.9 | 168.9 | 14.37 | 14.48
74.4417 | 3900 | 249.8 | 151.1 | 114.8 | 35 | 16 | 30.1 | 210 | 0.054 | 4.52 | 4.49 | 409.8 | 168.7 | 14.36 | 14.45
74.45 | 3900 | 250.1 | 151.1 | 115.4 | 35 | 16 | 30.1 | 209.7 | 0.051 | 4.55 | 4.48 | 409.7 | 168.7 | 14.38 | 14.57
74.4583 | 3906 | 250.1 | 150.8 | 115.6 | 35 | 16 | 30.1 | 202.2 | 0.055 | 4.55 | 4.45 | 409.9 | 168.8 | 14.39 | 14.53
74.4667 | 3900 | 250.2 | 150.7 | 115.6 | 35 | 15.9 | 30.2 | 201.5 | 0.053 | 4.55 | 4.43 | 410.1 | 168.7 | 14.36 | 14.5
74.475 | 3899 | 250.2 | 150.9 | 115.2 | 35 | 15.9 | 30.2 | 204.3 | 0.051 | 4.5 | 4.5 | 410.6 | 169.2 | 14.33 | 14.56
74.4833 | 3899 | 250 | 151 | 114.8 | 34.9 | 15.9 | 30.1 | 203.6 | 0.053 | 4.5 | 4.44 | 410.2 | 169.4 | 14.33 | 14.48
74.4917 | 3901 | 250.2 | 151 | 114.6 | 34.9 | 15.9 | 30.1 | 210.3 | 0.042 | 4.46 | 4.45 | 410.4 | 170.8 | 14.39 | 14.51
74.5 | 3900 | 250.1 | 150.9 | 114.4 | 35 | 15.9 | 30.2 | 204.2 | 0.046 | 4.45 | 4.46 | 410.4 | 170.1 | 14.42 | 14.51
74.5083 | 3900 | 250 | 151 | 114.5 | 35 | 15.9 | 30.1 | 207.3 | 0.05 | 4.34 | 4.46 | 410.4 | 171.4 | 14.36 | 14.5
74.5167 | 3900 | 250.2 | 151.1 | 114.8 | 34.9 | 15.9 | 30.1 | 205.9 | 0.049 | 4.45 | 4.47 | 410.2 | 168.9 | 14.37 | 14.52
74.525 | 3900 | 250.1 | 151.1 | 115 | 35 | 15.9 | 30.1 | 201 | 0.046 | 4.45 | 4.45 | 410.2 | 169.4 | 14.4 | 14.54
74.5333 | 3902 | 250.2 | 150.9 | 115.3 | 34.9 | 15.9 | 30.1 | 207.5 | 0.046 | 4.45 | 4.49 | 410.8 | 170.1 | 14.36 | 14.56
74.5417 | 3903 | 250.1 | 150.6 | 115.6 | 34.9 | 15.9 | 30.1 | 212.4 | 0.052 | 4.47 | 4.49 | 410.9 | 168.9 | 14.35 | 14.49
74.55 | 3901 | 250.1 | 151 | 115.6 | 35 | 15.9 | 30.1 | 204.9 | 0.041 | 4.55 | 4.43 | 411 | 169.5 | 14.38 | 14.55
74.5583 | 3899 | 249.9 | 151.1 | 115.4 | 34.9 | 15.8 | 30.1 | 211.4 | 0.047 | 4.55 | 4.45 | 410.9 | 170.7 | 14.38 | 14.53
74.5667 | 3900 | 250.4 | 151.1 | 115.2 | 35 | 15.8 | 30.2 | 206.5 | 0.054 | 4.55 | 4.44 | 411.2 | 169.7 | 14.35 | 14.57
74.575 | 3900 | 250.1 | 150.8 | 114.9 | 34.9 | 15.8 | 30.2 | 213 | 0.048 | 4.49 | 4.47 | 410.1 | 171.3 | 14.38 | 14.57
74.5833 | 3899 | 250.3 | 150.8 | 114.7 | 34.9 | 15.8 | 30.2 | 209.7 | 0.047 | 4.51 | 4.51 | 410.1 | 171 | 14.38 | 14.5
74.5917 | 3900 | 249.6 | 151.1 | 114.6 | 34.8 | 15.8 | 30.1 | 211.5 | 0.052 | 4.51 | 4.49 | 409.9 | 174.1 | 14.35 | 14.48
74.6 | 3900 | 250.1 | 151.1 | 114.6 | 34.9 | 15.8 | 30.1 | 208.4 | 0.043 | 4.51 | 4.51 | 409.9 | 171.5 | 14.35 | 14.53
74.6083 | 3900 | 250.2 | 151.1 | 114.5 | 34.8 | 15.8 | 30.2 | 210.2 | 0.049 | 4.52 | 4.49 | 410.1 | 169.7 | 14.35 | 14.51
74.6167 | 3900 | 250.2 | 150.9 | 114.4 | 34.8 | 15.8 | 30.1 | 208.8 | 0.048 | 4.52 | 4.48 | 410.2 | 170.6 | 14.39 | 14.53
74.625 | 3900 | 250 | 150.8 | 114.8 | 34.8 | 15.8 | 30.1 | 210.3 | 0.054 | 4.52 | 4.47 | 410.1 | 169.8 | 14.38 | 14.52
74.6333 | 3902 | 250.1 | 150.9 | 115.2 | 34.9 | 15.8 | 30.1 | 215.1 | 0.046 | 4.55 | 4.5 | 410.1 | 172.1 | 14.36 | 14.54
74.6417 | 3900 | 250.1 | 151 | 115.3 | 34.9 | 15.8 | 30.1 | 206.3 | 0.048 | 4.55 | 4.45 | 409.8 | 171.1 | 14.41 | 14.52
74.65 | 3901 | 249.7 | 151.2 | 115.6 | 34.8 | 15.8 | 30.1 | 211.5 | 0.048 | 4.55 | 4.47 | 410.1 | 170.1 | 14.32 | 14.51
74.6583 | 3899 | 249.8 | 150.8 | 115.6 | 34.9 | 15.8 | 30.2 | 209.7 | 0.054 | 4.53 | 4.5 | 410 | 171.2 | 14.34 | 14.51
74.6667 | 3900 | 250.3 | 150.7 | 115.4 | 34.8 | 15.8 | 30.2 | 207.3 | 0.05 | 4.53 | 4.49 | 410 | 168.7 | 14.32 | 14.54
74.675 | 3900 | 250.4 | 150.9 | 115.1 | 34.9 | 15.8 | 30.1 | 212.9 | 0.048 | 4.53 | 4.47 | 410.1 | 170.5 | 14.35 | 14.57
74.6833 | 3900 | 250 | 151 | 114.8 | 34.9 | 15.8 | 30.1 | 213.7 | 0.051 | 4.53 | 4.48 | 409.8 | 170.7 | 14.36 | 14.49
74.6917 | 3900 | 250.3 | 150.8 | 114.6 | 35 | 15.8 | 30.1 | 204.6 | 0.052 | 4.52 | 4.48 | 410 | 170.7 | 14.34 | 14.53
74.7 | 3901 | 250.4 | 150.9 | 114.4 | 35 | 15.8 | 30.1 | 210.4 | 0.049 | 4.52 | 4.48 | 409.7 | 169.6 | 14.36 | 14.55
74.7083 | 3902 | 250.1 | 151 | 114.3 | 35 | 15.8 | 30.1 | 210.3 | 0.05 | 4.52 | 4.5 | 409.9 | 170.1 | 14.36 | 14.58
74.7167 | 3900 | 250.3 | 151.1 | 114.4 | 34.9 | 15.8 | 30.1 | 214.4 | 0.049 | 4.4 | 4.52 | 409.7 | 169.9 | 14.35 | 14.53
74.725 | 3901 | 250.3 | 150.9 | 114.6 | 34.8 | 15.8 | 30.1 | 213.6 | 0.048 | 4.5 | 4.49 | 409.9 | 169.3 | 14.36 | 14.55
74.7333 | 3901 | 249.8 | 150.8 | 114.9 | 34.9 | 15.8 | 30.1 | 206.7 | 0.045 | 4.54 | 4.5 | 410 | 168.9 | 14.32 | 14.55
74.7417 | 3899 | 250.1 | 150.6 | 114.9 | 35.1 | 15.8 | 30.1 | 212.1 | 0.047 | 4.54 | 4.46 | 410.2 | 169.2 | 14.36 | 14.51
74.75 | 3902 | 250.2 | 150.9 | 115.1 | 35 | 15.8 | 30.1 | 203.1 | 0.054 | 4.54 | 4.49 | 410.2 | 168.1 | 14.35 | 14.52
74.7583 | 3900 | 250.4 | 151 | 115.1 | 35 | 15.8 | 30.2 | 205 | 0.058 | 4.51 | 4.49 | 409.8 | 170 | 14.36 | 14.52
74.7667 | 3901 | 250.2 | 151.1 | 115.3 | 34.9 | 15.8 | 30.1 | 200.4 | 0.046 | 4.54 | 4.42 | 409.8 | 168.8 | 14.35 | 14.51
74.775 | 3899 | 250.1 | 150.9 | 115.2 | 34.8 | 15.8 | 30.1 | 202.6 | 0.054 | 4.54 | 4.46 | 409.5 | 168.5 | 14.33 | 14.54
74.7833 | 3898 | 249.8 | 150.9 | 115.4 | 34.9 | 15.8 | 30.1 | 206.9 | 0.054 | 4.54 | 4.48 | 410 | 168.5 | 14.33 | 14.49
74.7917 | 3900 | 250 | 150.9 | 115.4 | 34.9 | 15.8 | 30.1 | 206.2 | 0.05 | 4.53 | 4.47 | 409.4 | 169.2 | 14.36 | 14.58
74.8 | 3900 | 250.2 | 150.9 | 115.1 | 34.9 | 15.8 | 30.2 | 208.6 | 0.056 | 4.56 | 4.48 | 409.5 | 169.1 | 14.34 | 14.49
74.8083 | 3903 | 250.4 | 150.9 | 114.9 | 34.9 | 15.8 | 30.2 | 204.3 | 0.054 | 4.56 | 4.44 | 409.5 | 169.7 | 14.35 | 14.58
74.8167 | 3901 | 250.2 | 151 | 114.8 | 34.9 | 15.8 | 30.1 | 209 | 0.048 | 4.56 | 4.53 | 409.9 | 170.1 | 14.35 | 14.54
74.825 | 3902 | 250.4 | 151 | 114.8 | 35.1 | 15.8 | 30.1 | 206.6 | 0.049 | 4.42 | 4.45 | 409.9 | 171.5 | 14.35 | 14.57
74.8333 | 3908 | 250.1 | 151 | 114.9 | 34.9 | 15.8 | 30.1 | 206 | 0.049 | 4.42 | 4.48 | 410 | 170.8 | 14.35 | 14.51
74.8417 | 3904 | 250.4 | 150.8 | 114.8 | 34.9 | 15.8 | 30.1 | 209.6 | 0.048 | 4.42 | 4.42 | 410.1 | 172.1 | 14.37 | 14.56
74.85 | 3904 | 250.5 | 150.7 | 114.7 | 34.9 | 15.8 | 30.1 | 208.2 | 0.044 | 4.49 | 4.49 | 410.1 | 169.9 | 14.38 | 14.56
74.8583 | 3905 | 250.5 | 151 | 114.7 | 35 | 15.8 | 30.1 | 213.4 | 0.046 | 4.52 | 4.41 | 409.9 | 170.8 | 14.4 | 14.54
74.8667 | 3904 | 250.2 | 151.1 | 114.6 | 34.9 | 15.8 | 30.1 | 210.8 | 0.048 | 4.77 | 4.48 | 409.7 | 171 | 14.39 | 14.54
74.875 | 3907 | 250.1 | 151.1 | 114.7 | 34.8 | 15.8 | 30.1 | 213.1 | 0.052 | 4.77 | 4.53 | 409.7 | 169.8 | 14.4 | 14.53
74.8833 | 3906 | 250.2 | 150.9 | 114.7 | 34.9 | 15.8 | 30.1 | 213 | 0.054 | 4.77 | 4.52 | 409.8 | 170.3 | 14.35 | 14.52
74.8917 | 3907 | 250.2 | 150.8 | 114.9 | 34.9 | 15.8 | 30.1 | 208.3 | 0.056 | 4.48 | 4.5 | 409.7 | 170.8 | 14.37 | 14.51
74.9 | 3906 | 250.6 | 150.9 | 115.1 | 34.9 | 15.8 | 30.1 | 207.2 | 0.045 | 4.21 | 4.5 | 410.4 | 170.2 | 14.34 | 14.52
74.9083 | 3904 | 250.6 | 151 | 114.9 | 34.9 | 15.8 | 30.1 | 204.5 | 0.05 | 4.5 | 4.49 | 410.2 | 171.2 | 14.37 | 14.56
74.9167 | 3907 | 250.4 | 150.9 | 115.2 | 35 | 15.8 | 30.1 | 211.1 | 0.055 | 4.52 | 4.5 | 409.9 | 170.1 | 14.37 | 14.54
74.925 | 3906 | 250.3 | 151 | 115.4 | 35.1 | 15.8 | 30.1 | 210.7 | 0.055 | 4.52 | 4.48 | 410.1 | 169.8 | 14.38 | 14.56
74.9333 | 3907 | 250.4 | 151 | 115.5 | 35.2 | 15.8 | 30.1 | 210.5 | 0.052 | 4.52 | 4.47 | 409.9 | 169.9 | 14.38 | 14.58
74.9417 | 3904 | 250.4 | 151.1 | 115.6 | 35.2 | 15.8 | 30.1 | 207.9 | 0.051 | 4.43 | 4.47 | 409.9 | 168.8 | 14.37 | 14.56
74.95 | 3905 | 250.2 | 150.9 | 115.4 | 35.3 | 15.8 | 30.1 | 210.5 | 0.052 | 4.51 | 4.49 | 409.7 | 169.7 | 14.36 | 14.57
74.9583 | 3904 | 250.3 | 150.8 | 115.3 | 35.2 | 15.8 | 30.1 | 212.1 | 0.048 | 4.51 | 4.49 | 409.9 | 169 | 14.38 | 14.51
74.9667 | 3904 | 250.6 | 150.6 | 115.2 | 35.2 | 15.8 | 30.1 | 210 | 0.052 | 4.51 | 4.46 | 410.1 | 168.5 | 14.33 | 14.6
74.975 | 3901 | 250.5 | 151.1 | 115 | 35.2 | 15.8 | 30.1 | 210 | 0.047 | 4.14 | 4.46 | 409.8 | 171.1 | 14.33 | 14.5
74.9833 | 3901 | 250.5 | 151 | 114.8 | 35.2 | 15.8 | 30.1 | 209.7 | 0.052 | 4.47 | 4.45 | 410.1 | 170.5 | 14.36 | 14.53
74.9917 | 3901 | 250.2 | 151.1 | 114.7 | 35.2 | 15.8 | 30.2 | 211.7 | 0.057 | 4.47 | 4.43 | 409.3 | 171.1 | 14.39 | 14.52
75 | 3901 | 250 | 150.7 | 114.9 | 35.1 | 15.8 | 30.2 | 212.1 | 0.052 | 4.47 | 4.5 | 409.8 | 169.9 | 14.34 | 14.5
75.0083 | 3901 | 250 | 150.9 | 114.8 | 35.1 | 15.8 | 30.2 | 206.7 | 0.049 | 4.51 | 4.43 | 409.8 | 169.6 | 14.35 | 14.54
75.0167 | 3898 | 250.3 | 151.1 | 114.6 | 34.9 | 15.8 | 30.2 | 209.3 | 0.058 | 4.51 | 4.49 | 409.5 | 169.5 | 14.34 | 14.54
75.025 | 3899 | 250.2 | 151 | 114.4 | 34.9 | 15.9 | 30.4 | 206.9 | 0.048 | 4.51 | 4.47 | 409.5 | 170.5 | 14.35 | 14.52
75.0333 | 3899 | 250.2 | 150.9 | 114.4 | 34.9 | 15.9 | 30.4 | 211.4 | 0.053 | 4.56 | 4.47 | 409.7 | 169.1 | 14.38 | 14.52
75.0417 | 3899 | 250.3 | 151 | 114.3 | 34.9 | 15.9 | 30.4 | 208.3 | 0.05 | 4.56 | 4.44 | 409.7 | 169.3 | 14.35 | 14.49
75.05 | 3902 | 250.1 | 150.9 | 114.7 | 34.8 | 15.9 | 30.2 | 213.8 | 0.054 | 4.56 | 4.46 | 409.5 | 168.6 | 14.35 | 14.56
75.0583 | 3899 | 250.2 | 150.8 | 115 | 34.8 | 15.9 | 30.2 | 210.1 | 0.05 | 4.48 | 4.42 | 409.9 | 168.3 | 14.35 | 14.51
75.0667 | 3900 | 250 | 150.8 | 114.9 | 34.8 | 15.9 | 30.3 | 213.1 | 0.049 | 4.48 | 4.44 | 409.5 | 168.5 | 14.36 | 14.5
75.075 | 3900 | 249.8 | 150.9 | 115 | 34.9 | 15.9 | 30.3 | 201.8 | 0.044 | 4.46 | 4.47 | 409 | 168.9 | 14.38 | 14.47
75.0833 | 3899 | 250.3 | 151.1 | 115.2 | 34.9 | 15.9 | 30.4 | 207 | 0.046 | 4.51 | 4.43 | 409.5 | 170 | 14.33 | 14.51
75.0917 | 3901 | 249.8 | 150.9 | 115.2 | 35 | 15.9 | 30.4 | 204.7 | 0.047 | 4.51 | 4.49 | 409.9 | 168.5 | 14.33 | 14.5
75.1 | 3901 | 250 | 151 | 115.4 | 35 | 15.9 | 30.4 | 205 | 0.051 | 4.51 | 4.53 | 409.6 | 169.3 | 14.41 | 14.5
75.1083 | 3899 | 250.2 | 150.8 | 115.3 | 34.9 | 15.9 | 30.4 | 208.1 | 0.046 | 4.47 | 4.5 | 409.5 | 168.4 | 14.35 | 14.49
75.1167 | 3900 | 250.5 | 150.9 | 115.2 | 34.8 | 15.9 | 30.3 | 204.1 | 0.051 | 4.33 | 4.47 | 410.1 | 169.3 | 14.35 | 14.51
75.125 | 3900 | 250.3 | 150.9 | 115.4 | 34.9 | 15.9 | 30.3 | 207 | 0.05 | 4.5 | 4.42 | 409.6 | 169.8 | 14.38 | 14.51
75.1333 | 3901 | 250 | 150.9 | 115.1 | 34.9 | 15.9 | 30.3 | 208.4 | 0.053 | 4.5 | 4.5 | 409.6 | 169.6 | 14.36 | 14.48
75.1417 | 3900 | 250.2 | 151 | 114.9 | 34.8 | 15.9 | 30.2 | 201.7 | 0.047 | 4.5 | 4.54 | 410.1 | 171.9 | 14.39 | 14.55
75.15 | 3899 | 250.2 | 150.9 | 115.1 | 34.9 | 15.9 | 30.3 | 200 | 0.048 | 4.42 | 4.5 | 410.1 | 168.8 | 14.38 | 14.51
75.1583 | 3899 | 250.3 | 151.1 | 115.1 | 34.9 | 15.9 | 30.2 | 208.6 | 0.048 | 4.54 | 4.48 | 410.1 | 169.6 | 14.36 | 14.52
75.1667 | 3901 | 250.3 | 150.9 | 114.9 | 34.9 | 15.9 | 30.3 | 205.3 | 0.042 | 4.54 | 4.46 | 409.7 | 170.5 | 14.37 | 14.53
75.175 | 3901 | 250.4 | 150.9 | 115.1 | 35 | 15.9 | 30.2 | 210.2 | 0.044 | 4.54 | 4.5 | 409.5 | 170.1 | 14.37 | 14.57
75.1833 | 3900 | 249.8 | 150.8 | 114.9 | 34.9 | 15.9 | 30.3 | 205.6 | 0.047 | 4.5 | 4.5 | 409.8 | 170.5 | 14.39 | 14.57
75.1917 | 3899 | 250.1 | 151 | 114.8 | 35 | 15.9 | 30.4 | 211.6 | 0.055 | 4.5 | 4.5 | 409.5 | 170 | 14.36 | 14.52
75.2 | 3899 | 250.2 | 150.9 | 114.7 | 34.9 | 15.9 | 30.4 | 210.8 | 0.055 | 4.4 | 4.51 | 409.7 | 170.2 | 14.36 | 14.49
75.2083 | 3901 | 250.2 | 151 | 114.7 | 34.9 | 15.9 | 30.3 | 211.6 | 0.052 | 4.43 | 4.44 | 409.6 | 170.5 | 14.36 | 14.48
75.2167 | 3901 | 250.2 | 150.9 | 114.4 | 34.9 | 15.9 | 30.4 | 216.8 | 0.05 | 4.43 | 4.47 | 409.7 | 170.6 | 14.36 | 14.5
75.225 | 3899 | 250.2 | 151 | 114.4 | 35 | 15.9 | 30.2 | 211.5 | 0.046 | 4.43 | 4.5 | 409.9 | 173.8 | 14.34 | 14.52
75.2333 | 3899 | 250.1 | 150.9 | 114.7 | 35 | 15.9 | 30.2 | 208.2 | 0.046 | 4.53 | 4.48 | 409.5 | 169.9 | 14.34 | 14.47
75.2417 | 3901 | 250.1 | 151.1 | 114.9 | 35 | 15.9 | 30.3 | 207.3 | 0.052 | 4.53 | 4.47 | 409.7 | 169.9 | 14.39 | 14.54
75.25 | 3899 | 250 | 151.1 | 114.9 | 35.1 | 15.9 | 30.4 | 214.6 | 0.049 | 4.53 | 4.5 | 409.5 | 168.2 | 14.38 | 14.5
75.2583 | 3900 | 250 | 150.8 | 115.2 | 35 | 15.9 | 30.4 | 204.2 | 0.049 | 4.47 | 4.53 | 409.7 | 169.1 | 14.37 | 14.51
75.2667 | 3901 | 250 | 150.9 | 115.1 | 35.2 | 15.9 | 30.4 | 205.1 | 0.048 | 4.5 | 4.45 | 409.9 | 169.1 | 14.37 | 14.55
75.275 | 3900 | 249.9 | 150.8 | 115.2 | 34.9 | 15.9 | 30.4 | 212 | 0.049 | 4.5 | 4.5 | 409.4 | 168.8 | 14.36 | 14.46
75.2833 | 3901 | 250.2 | 151.1 | 115.3 | 34.9 | 15.9 | 30.4 | 211.2 | 0.045 | 4.5 | 4.51 | 410 | 170.8 | 14.41 | 14.53
75.2917 | 3899 | 250 | 151.2 | 115.2 | 34.9 | 15.9 | 30.2 | 208.1 | 0.054 | 4.49 | 4.53 | 409.7 | 168.2 | 14.37 | 14.54
75.3 | 3901 | 250.4 | 150.9 | 115.3 | 34.9 | 15.9 | 30.3 | 211.7 | 0.051 | 4.17 | 4.49 | 409.7 | 169 | 14.34 | 14.54
75.3083 | 3900 | 250.1 | 150.8 | 115.2 | 34.9 | 15.9 | 30.3 | 205.4 | 0.047 | 4.46 | 4.5 | 409.7 | 170.7 | 14.36 | 14.61
75.3167 | 3899 | 250.1 | 151 | 115.3 | 34.9 | 15.9 | 30.4 | 204.6 | 0.05 | 4.47 | 4.54 | 409.6 | 169.6 | 14.34 | 14.61
75.325 | 3899 | 249.6 | 151 | 114.9 | 34.8 | 15.9 | 30.4 | 210.3 | 0.054 | 4.47 | 4.53 | 409.5 | 169.8 | 14.37 | 14.56
75.3333 | 3900 | 250.3 | 151.1 | 114.8 | 34.8 | 15.9 | 30.4 | 203.9 | 0.044 | 4.47 | 4.39 | 409.6 | 168.6 | 14.37 | 14.58
75.3417 | 3899 | 250.1 | 151 | 114.7 | 34.9 | 15.9 | 30.3 | 205.4 | 0.047 | 4.45 | 4.5 | 409.5 | 170 | 14.34 | 14.55
75.35 | 3901 | 250 | 150.9 | 114.6 | 34.9 | 15.9 | 30.3 | 201.2 | 0.049 | 4.45 | 4.55 | 409.5 | 169.5 | 14.38 | 14.57
75.3583 | 3902 | 249.9 | 150.9 | 114.6 | 34.9 | 15.9 | 30.4 | 206.6 | 0.044 | 4.51 | 4.53 | 409.4 | 169.7 | 14.42 | 14.51
75.3667 | 3900 | 250.3 | 150.8 | 114.6 | 34.9 | 15.9 | 30.4 | 208.7 | 0.05 | 4.51 | 4.49 | 409.7 | 169.7 | 14.36 | 14.51
75.375 | 3902 | 250 | 150.9 | 114.5 | 35 | 15.9 | 30.4 | 202.4 | 0.047 | 4.51 | 4.47 | 409.9 | 169.6 | 14.35 | 14.54
75.3833 | 3899 | 250.5 | 151.1 | 114.8 | 35 | 15.9 | 30.4 | 201.7 | 0.048 | 4.44 | 4.49 | 409.9 | 168.7 | 14.41 | 14.53
75.3917 | 3901 | 250.2 | 151.1 | 114.9 | 34.9 | 15.9 | 30.4 | 208.9 | 0.049 | 4.46 | 4.56 | 409.9 | 170.3 | 14.37 | 14.54
75.4 | 3901 | 249.8 | 151 | 115.1 | 34.9 | 15.9 | 30.3 | 203.7 | 0.052 | 4.46 | 4.54 | 409.9 | 171.5 | 14.43 | 14.46
75.4083 | 3900 | 250.1 | 150.8 | 115.4 | 35 | 15.9 | 30.3 | 199 | 0.045 | 4.47 | 4.57 | 409.7 | 169.5 | 14.39 | 14.56
75.4167 | 3900 | 249.9 | 150.9 | 115.3 | 35.1 | 15.9 | 30.3 | 208.3 | 0.05 | 4.51 | 4.53 | 409.4 | 169.7 | 14.38 | 14.46
75.425 | 3900 | 250.1 | 150.9 | 115.4 | 34.9 | 15.9 | 30.3 | 209.2 | 0.048 | 4.51 | 4.49 | 409.8 | 168.4 | 14.36 | 14.51
75.4333 | 3901 | 250.2 | 151 | 115.4 | 35 | 15.9 | 30.3 | 208.4 | 0.048 | 4.57 | 4.52 | 409.7 | 170.1 | 14.4 | 14.48
75.4417 | 3901 | 250 | 151 | 115.7 | 35.2 | 15.9 | 30.4 | 209.3 | 0.047 | 4.57 | 4.53 | 410 | 169.7 | 14.42 | 14.52
75.45 | 3901 | 250.2 | 151 | 115.2 | 35.1 | 15.9 | 30.4 | 207.1 | 0.048 | 4.57 | 4.47 | 409.5 | 169.9 | 14.39 | 14.5
75.4583 | 3902 | 250.3 | 151.1 | 115.2 | 35 | 15.9 | 30.4 | 206.9 | 0.047 | 4.43 | 4.5 | 409.9 | 169.8 | 14.42 | 14.49
75.4667 | 3902 | 250 | 150.9 | 114.9 | 35 | 15.9 | 30.4 | 209.3 | 0.049 | 4.45 | 4.5 | 410 | 171.2 | 14.44 | 14.52
75.475 | 3901 | 250.4 | 150.8 | 114.8 | 35.1 | 15.9 | 30.4 | 211 | 0.047 | 4.49 | 4.55 | 409.8 | 170.6 | 14.4 | 14.54
75.4833 | 3901 | 250.2 | 150.9 | 114.7 | 35.1 | 15.9 | 30.3 | 206 | 0.044 | 4.54 | 4.51 | 410.4 | 171 | 14.36 | 14.51
75.4917 | 3904 | 250.1 | 150.9 | 114.5 | 35 | 15.9 | 30.4 | 212.5 | 0.052 | 4.54 | 4.56 | 410.3 | 171.8 | 14.42 | 14.52
75.5 | 3903 | 250.4 | 151.1 | 114.3 | 34.9 | 15.9 | 30.2 | 217.9 | 0.046 | 4.54 | 4.5 | 410.2 | 171.5 | 14.41 | 14.53 |  |  | 29
75.5083 | 3903 | 250.7 | 151.2 | 114.6 | 35.1 | 15.9 | 30.3 | 211 | 0.054 | 4.47 | 4.45 | 410.2 | 170.4 | 14.44 | 14.59
75.5167 | 3904 | 250.4 | 150.8 | 114.8 | 34.9 | 15.9 | 30.3 | 213.6 | 0.054 | 4.5 | 4.53 | 410.1 | 168.8 | 14.4 | 14.54
75.525 | 3906 | 250.3 | 150.8 | 115.1 | 34.8 | 15.9 | 30.4 | 214.3 | 0.049 | 4.5 | 4.5 | 409.9 | 168.9 | 14.39 | 14.58
75.5333 | 3906 | 250.5 | 150.9 | 115.2 | 34.8 | 15.9 | 30.3 | 209.3 | 0.052 | 4.5 | 4.54 | 410 | 170.4 | 14.41 | 14.48
75.5417 | 3906 | 250.7 | 151.2 | 115.4 | 34.9 | 15.9 | 30.4 | 214.7 | 0.052 | 4.5 | 4.5 | 410.2 | 170.1 | 14.4 | 14.52
75.55 | 3905 | 250.4 | 151.1 | 115.5 | 34.9 | 15.9 | 30.4 | 208.7 | 0.053 | 4.5 | 4.42 | 410 | 169.3 | 14.42 | 14.51
75.5583 | 3905 | 250.4 | 150.8 | 115.4 | 34.9 | 15.9 | 30.4 | 208.5 | 0.049 | 4.5 | 4.5 | 410.3 | 168.6 | 14.4 | 14.51
75.5667 | 3905 | 250.4 | 150.7 | 115.3 | 34.9 | 15.9 | 30.4 | 204 | 0.051 | 4.5 | 4.5 | 409.9 | 171.3 | 14.4 | 14.54
75.575 | 3904 | 250.4 | 150.9 | 114.9 | 34.9 | 15.9 | 30.3 | 212.6 | 0.052 | 4.48 | 4.53 | 409.7 | 169.1 | 14.41 | 14.54
75.5833 | 3903 | 250.4 | 151 | 114.8 | 35 | 15.9 | 30.3 | 212.6 | 0.05 | 4.48 | 4.42 | 409.8 | 169.3 | 14.39 | 14.48
75.5917 | 3904 | 250.7 | 150.9 | 114.6 | 35.1 | 15.9 | 30.2 | 211 | 0.05 | 4.48 | 4.5 | 409.9 | 169.3 | 14.39 | 14.52
75.6 | 3904 | 250.3 | 150.8 | 114.6 | 35 | 15.9 | 30.2 | 209.5 | 0.049 | 4.49 | 4.5 | 409.5 | 169.9 | 14.4 | 14.55
75.6083 | 3903 | 250.4 | 150.9 | 114.5 | 34.8 | 15.9 | 30.2 | 205.9 | 0.053 | 4.49 | 4.51 | 409.5 | 170.3 | 14.41 | 14.49
75.6167 | 3906 | 250.5 | 151 | 114.4 | 34.9 | 15.9 | 30.2 | 210.7 | 0.056 | 4.49 | 4.55 | 409.7 | 168.9 | 14.43 | 14.5
75.625 | 3907 | 250.2 | 151.1 | 114.6 | 34.9 | 15.9 | 30.3 | 208.1 | 0.045 | 4.56 | 4.5 | 409.3 | 169.6 | 14.41 | 14.51
75.6333 | 3904 | 250.4 | 151 | 114.8 | 34.9 | 15.9 | 30.3 | 205.7 | 0.052 | 4.56 | 4.54 | 409.7 | 168.9 | 14.39 | 14.53
75.6417 | 3901 | 250 | 150.9 | 115.1 | 34.9 | 15.9 | 30.2 | 203.9 | 0.045 | 4.56 | 4.51 | 409.7 | 168.6 | 14.43 | 14.55
75.65 | 3903 | 250 | 150.8 | 115.4 | 35 | 15.9 | 30.2 | 201.3 | 0.054 | 4.5 | 4.53 | 409.6 | 168.9 | 14.39 | 14.49
75.6583 | 3902 | 250.1 | 150.8 | 115.6 | 34.9 | 15.9 | 30.3 | 208.5 | 0.045 | 4.5 | 4.5 | 409.5 | 169.4 | 14.38 | 14.45
75.6667 | 3899 | 250.3 | 151.1 | 115.6 | 34.9 | 15.9 | 30.3 | 206.4 | 0.046 | 4.56 | 4.52 | 409.7 | 169.9 | 14.4 | 14.51
75.675 | 3899 | 250.1 | 151.2 | 115.4 | 34.9 | 15.9 | 30.3 | 201.6 | 0.051 | 4.56 | 4.44 | 409.6 | 169.9 | 14.34 | 14.48
75.6833 | 3900 | 250.2 | 150.9 | 115.1 | 34.9 | 15.9 | 30.3 | 203.4 | 0.057 | 4.58 | 4.51 | 409.3 | 170 | 14.39 | 14.52
75.6917 | 3901 | 250.3 | 150.7 | 115.1 | 35 | 15.9 | 30.2 | 205.6 | 0.049 | 4.58 | 4.52 | 409.7 | 169.9 | 14.39 | 14.49
75.7 | 3899 | 250.3 | 150.8 | 114.8 | 34.9 | 15.9 | 30.3 | 207.3 | 0.049 | 4.58 | 4.5 | 409.7 | 171.4 | 14.38 | 14.53
75.7083 | 3902 | 250 | 151 | 114.7 | 35.1 | 15.9 | 30.2 | 205.8 | 0.052 | 4.5 | 4.51 | 409.6 | 170.8 | 14.39 | 14.47
75.7167 | 3902 | 250.2 | 151.1 | 114.6 | 35.1 | 15.9 | 30.2 | 209 | 0.054 | 4.54 | 4.42 | 409.7 | 171.6 | 14.4 | 14.56
75.725 | 3902 | 250 | 150.9 | 114.5 | 34.9 | 15.9 | 30.2 | 212.1 | 0.046 | 4.54 | 4.46 | 409.8 | 171.8 | 14.37 | 14.57
75.7333 | 3903 | 250.2 | 150.7 | 114.3 | 34.9 | 15.9 | 30.3 | 213 | 0.054 | 4.54 | 4.53 | 409.7 | 170.1 | 14.41 | 14.54
75.7417 | 3902 | 249.9 | 150.8 | 114.4 | 34.9 | 15.9 | 30.2 | 216 | 0.047 | 4.47 | 4.56 | 409.9 | 171.4 | 14.41 | 14.5
75.75 | 3900 | 250.1 | 151 | 115 | 34.9 | 15.9 | 30.2 | 211.6 | 0.053 | 4.47 | 4.55 | 409.7 | 169.6 | 14.38 | 14.51
75.7583 | 3899 | 250.2 | 151.2 | 115.4 | 35.2 | 15.9 | 30.2 | 208 | 0.052 | 4.47 | 4.53 | 409.6 | 169.6 | 14.4 | 14.48
75.7667 | 3899 | 249.9 | 151 | 115.6 | 35.3 | 15.9 | 30.3 | 211.5 | 0.046 | 4.47 | 4.5 | 409.9 | 171.9 | 14.38 | 14.49
75.775 | 3901 | 250.1 | 150.9 | 115.7 | 35.3 | 15.9 | 30.2 | 207.2 | 0.045 | 4.46 | 4.52 | 409.6 | 169.6 | 14.36 | 14.52
75.7833 | 3898 | 250.1 | 150.9 | 115.4 | 35.1 | 15.9 | 30.4 | 205.2 | 0.052 | 4.46 | 4.54 | 409.7 | 170.2 | 14.38 | 14.49
75.7917 | 3901 | 250.4 | 150.8 | 115 | 34.9 | 15.9 | 30.4 | 204.3 | 0.05 | 4.49 | 4.52 | 409.8 | 172.3 | 14.42 | 14.55
75.8 | 3899 | 250.3 | 150.8 | 114.5 | 34.9 | 15.9 | 30.4 | 216 | 0.049 | 4.49 | 4.51 | 409.5 | 170.3 | 14.42 | 14.51
75.8083 | 3900 | 250.1 | 150.9 | 114.4 | 34.8 | 15.9 | 30.2 | 208.9 | 0.048 | 4.49 | 4.37 | 409.4 | 170.6 | 14.4 | 14.52
75.8167 | 3902 | 249.9 | 151.1 | 114.3 | 35.1 | 15.9 | 30.2 | 215.2 | 0.05 | 4.47 | 4.53 | 409.7 | 170.4 | 14.39 | 14.52
75.825 | 3900 | 250 | 151.1 | 114.6 | 35.1 | 15.9 | 30.2 | 212.1 | 0.049 | 4.47 | 4.56 | 409.6 | 171.1 | 14.4 | 14.54
75.8333 | 3902 | 250 | 151 | 114.7 | 35 | 15.9 | 30.3 | 215.1 | 0.051 | 4.46 | 4.54 | 409.7 | 172.1 | 14.39 | 14.55
75.8417 | 3900 | 250.3 | 150.8 | 115.1 | 35 | 15.9 | 30.2 | 214.5 | 0.049 | 4.55 | 4.53 | 410.4 | 170 | 14.34 | 14.5
75.85 | 3899 | 250.2 | 150.9 | 115.3 | 35.1 | 15.9 | 30.3 | 205.2 | 0.052 | 4.55 | 4.55 | 409.9 | 170.9 | 14.36 | 14.49
75.8583 | 3899 | 250.1 | 151.1 | 115.4 | 35.1 | 15.9 | 30.4 | 211.5 | 0.048 | 4.55 | 4.52 | 409.8 | 167.4 | 14.37 | 14.52
75.8667 | 3899 | 250 | 151.3 | 115.3 | 35 | 15.9 | 30.4 | 207.2 | 0.054 | 4.48 | 4.49 | 409.8 | 169.7 | 14.4 | 14.5
75.875 | 3899 | 250.4 | 150.9 | 115.4 | 35 | 15.9 | 30.3 | 210.3 | 0.055 | 4.48 | 4.52 | 410.2 | 168.2 | 14.39 | 14.59
75.8833 | 3900 | 250.4 | 150.9 | 115.1 | 34.8 | 15.9 | 30.3 | 209.7 | 0.051 | 4.48 | 4.52 | 410.1 | 169.2 | 14.37 | 14.47
75.8917 | 3901 | 250.1 | 150.9 | 114.9 | 34.8 | 15.9 | 30.2 | 207.4 | 0.049 | 4.49 | 4.48 | 409.8 | 169.8 | 14.4 | 14.51
75.9 | 3901 | 250.3 | 150.7 | 114.8 | 34.7 | 15.9 | 30.2 | 203.5 | 0.053 | 4.49 | 4.51 | 409.7 | 168.6 | 14.42 | 14.57
75.9083 | 3902 | 250 | 151 | 114.6 | 34.6 | 15.9 | 30.2 | 211.8 | 0.053 | 4.49 | 4.51 | 409.5 | 172.5 | 14.4 | 14.51
75.9167 | 3901 | 250.1 | 151.1 | 114.4 | 34.7 | 15.9 | 30.3 | 200.5 | 0.057 | 4.47 | 4.49 | 410 | 170.2 | 14.39 | 14.52
75.925 | 3900 | 249.9 | 150.8 | 114.4 | 34.8 | 15.9 | 30.4 | 204.1 | 0.053 | 4.48 | 4.53 | 410.1 | 171.1 | 14.39 | 14.54
75.9333 | 3901 | 249.9 | 150.9 | 114.5 | 34.8 | 15.9 | 30.3 | 210.9 | 0.056 | 4.48 | 4.52 | 409.7 | 169 | 14.41 | 14.52
75.9417 | 3900 | 250.1 | 151.2 | 114.8 | 34.8 | 15.9 | 30.2 | 209.4 | 0.046 | 4.48 | 4.5 | 410.1 | 171 | 14.38 | 14.47
75.95 | 3901 | 250.1 | 151.1 | 114.9 | 34.8 | 15.9 | 30.3 | 207.5 | 0.051 | 4.42 | 4.49 | 409.6 | 168.8 | 14.36 | 14.49
75.9583 | 3899 | 249.9 | 150.9 | 115.2 | 34.8 | 15.9 | 30.2 | 197.5 | 0.056 | 4.52 | 4.48 | 409.9 | 169 | 14.43 | 14.53
75.9667 | 3900 | 250.2 | 150.8 | 115.5 | 34.9 | 15.9 | 30.3 | 207.9 | 0.058 | 4.52 | 4.48 | 410 | 169 | 14.42 | 14.46
75.975 | 3900 | 250.2 | 151 | 115.4 | 34.9 | 15.9 | 30.3 | 211 | 0.056 | 4.52 | 4.46 | 410.2 | 169.2 | 14.4 | 14.56
75.9833 | 3900 | 250.1 | 150.9 | 115.4 | 35 | 15.9 | 30.3 | 207.8 | 0.055 | 4.54 | 4.45 | 410.1 | 168.8 | 14.4 | 14.45
75.9917 | 3901 | 250.3 | 150.9 | 115.4 | 35 | 15.9 | 30.4 | 209.4 | 0.057 | 4.54 | 4.46 | 410.3 | 168.9 | 14.38 | 14.48
76 | 3902 | 250 | 150.8 | 115.2 | 34.9 | 15.9 | 30.2 | 208.8 | 0.055 | 4.54 | 4.48 | 410.4 | 169.6 | 14.43 | 14.49
76.0083 | 3901 | 250.2 | 150.9 | 115.1 | 35 | 15.9 | 30.2 | 207.4 | 0.044 | 4.52 | 4.48 | 410.5 | 171.7 | 14.38 | 14.45
76.0167 | 3899 | 250.5 | 151 | 114.9 | 34.9 | 15.9 | 30.3 | 209.8 | 0.048 | 4.53 | 4.46 | 410.1 | 168.8 | 14.37 | 14.56
76.025 | 3901 | 250.1 | 151 | 114.7 | 34.9 | 15.9 | 30.4 | 210.3 | 0.045 | 4.53 | 4.47 | 410.4 | 169.7 | 14.38 | 14.49
76.0333 | 3902 | 250 | 150.9 | 114.6 | 34.9 | 15.9 | 30.3 | 214.6 | 0.049 | 4.55 | 4.45 | 410.6 | 170.4 | 14.39 | 14.51
76.0417 | 3901 | 250.4 | 150.8 | 114.6 | 34.8 | 15.9 | 30.3 | 209.3 | 0.051 | 4.55 | 4.45 | 410.4 | 171.6 | 14.41 | 14.49
76.05 | 3901 | 250.2 | 150.9 | 114.5 | 34.9 | 15.9 | 30.2 | 211 | 0.054 | 4.55 | 4.47 | 410.4 | 172.7 | 14.39 | 14.55
76.0583 | 3903 | 250.2 | 151.1 | 114.6 | 34.9 | 15.9 | 30.2 | 215.8 | 0.046 | 4.53 | 4.47 | 410.2 | 170.5 | 14.41 | 14.52
76.0667 | 3905 | 250.3 | 151.1 | 114.8 | 34.9 | 15.9 | 30.3 | 214.1 | 0.05 | 4.53 | 4.48 | 410.2 | 170.4 | 14.39 | 14.54
76.075 | 3905 | 250.4 | 150.9 | 115 | 34.9 | 15.9 | 30.3 | 212.1 | 0.054 | 4.52 | 4.48 | 410.4 | 170.5 | 14.38 | 14.51
76.0833 | 3904 | 250.3 | 151 | 115.1 | 34.9 | 15.9 | 30.2 | 216.9 | 0.046 | 4.42 | 4.49 | 410.4 | 169.1 | 14.39 | 14.57
76.0917 | 3908 | 250.4 | 150.9 | 115.2 | 34.9 | 15.9 | 30.2 | 205.7 | 0.049 | 4.39 | 4.51 | 410 | 170.6 | 14.39 | 14.54
76.1 | 3906 | 250 | 150.7 | 115.5 | 35 | 15.9 | 30.3 | 214.5 | 0.045 | 4.5 | 4.5 | 410.2 | 169.8 | 14.4 | 14.48
76.1083 | 3904 | 250.5 | 150.9 | 115.4 | 35.1 | 15.9 | 30.4 | 210.7 | 0.05 | 4.51 | 4.5 | 409.8 | 168.7 | 14.38 | 14.49
76.1167 | 3905 | 250.6 | 151 | 115.6 | 35 | 15.9 | 30.3 | 215.8 | 0.047 | 4.51 | 4.49 | 410.2 | 168.5 | 14.41 | 14.53
76.125 | 3911 | 250.5 | 151.1 | 115.3 | 34.9 | 15.9 | 30.2 | 207.4 | 0.049 | 4.51 | 4.49 | 410.2 | 168.5 | 14.4 | 14.52
76.1333 | 3904 | 250.8 | 150.9 | 115.1 | 34.9 | 15.9 | 30.3 | 212.6 | 0.055 | 4.51 | 4.48 | 410.1 | 169.7 | 14.4 | 14.48
76.1417 | 3904 | 250.3 | 150.9 | 114.8 | 34.9 | 15.9 | 30.2 | 207.6 | 0.051 | 4.43 | 4.47 | 410.4 | 170 | 14.39 | 14.56
76.15 | 3905 | 250.4 | 150.7 | 114.8 | 34.9 | 15.9 | 30.2 | 204.4 | 0.044 | 4.51 | 4.47 | 410.1 | 170.5 | 14.38 | 14.52
76.1583 | 3904 | 250.4 | 151 | 114.8 | 34.9 | 15.9 | 30.1 | 209.9 | 0.054 | 4.51 | 4.49 | 409.9 | 171.2 | 14.38 | 14.57
76.1667 | 3907 | 250.4 | 151.1 | 114.7 | 34.9 | 15.9 | 30.1 | 207.7 | 0.051 | 4.51 | 4.49 | 410.2 | 170 | 14.39 | 14.54
76.175 | 3907 | 250.7 | 151.1 | 114.4 | 35 | 15.9 | 30.1 | 209 | 0.051 | 4.52 | 4.53 | 409.5 | 170.5 | 14.39 | 14.5
76.1833 | 3904 | 250.5 | 150.8 | 114.6 | 35 | 15.9 | 30.1 | 207.2 | 0.055 | 4.52 | 4.48 | 409.7 | 169.5 | 14.38 | 14.51
76.1917 | 3904 | 250.1 | 150.8 | 114.6 | 35.1 | 15.9 | 30.1 | 211.9 | 0.057 | 4.52 | 4.5 | 410.1 | 169.8 | 14.4 | 14.56
76.2 | 3901 | 250.3 | 150.9 | 114.5 | 35.2 | 15.9 | 30.1 | 205.9 | 0.053 | 4.41 | 4.49 | 409.4 | 169.1 | 14.42 | 14.5
76.2083 | 3901 | 250.3 | 151.1 | 114.9 | 35.1 | 15.9 | 30.1 | 205.2 | 0.051 | 4.41 | 4.49 | 409.5 | 168.9 | 14.4 | 14.54
76.2167 | 3900 | 250.2 | 151.2 | 114.8 | 35 | 15.9 | 30.1 | 207.7 | 0.051 | 4.5 | 4.49 | 409.6 | 171.4 | 14.38 | 14.48
76.225 | 3902 | 249.9 | 150.9 | 115.2 | 34.9 | 15.9 | 30.2 | 203.2 | 0.048 | 4.5 | 4.5 | 409.7 | 167.4 | 14.34 | 14.49
76.2333 | 3903 | 250 | 150.8 | 115.2 | 35 | 15.9 | 30.1 | 202.8 | 0.047 | 4.5 | 4.47 | 409.7 | 168.8 | 14.4 | 14.51
76.2417 | 3899 | 249.9 | 151 | 115.3 | 35 | 15.9 | 30.1 | 209.5 | 0.051 | 4.43 | 4.5 | 409.9 | 168.8 | 14.35 | 14.54
76.25 | 3899 | 250.1 | 151.3 | 115.5 | 35.1 | 15.9 | 30.2 | 207.1 | 0.05 | 4.42 | 4.48 | 409.9 | 171.1 | 14.36 | 14.5
76.2583 | 3902 | 250 | 151.1 | 115.6 | 35.1 | 15.8 | 30.3 | 205.5 | 0.048 | 4.44 | 4.47 | 409.5 | 171.1 | 14.4 | 14.47
76.2667 | 3901 | 250 | 150.9 | 115.3 | 34.9 | 15.8 | 30.4 | 203.2 | 0.044 | 4.44 | 4.36 | 409.9 | 169 | 14.37 | 14.51
76.275 | 3900 | 250.2 | 150.8 | 115.1 | 34.8 | 15.8 | 30.2 | 208.3 | 0.05 | 4.44 | 4.46 | 409.4 | 169.5 | 14.4 | 14.51
76.2833 | 3900 | 250.3 | 150.8 | 114.5 | 34.8 | 15.8 | 30.3 | 207.7 | 0.046 | 4.45 | 4.49 | 409.2 | 170.1 | 14.41 | 14.54
76.2917 | 3901 | 250.6 | 150.9 | 114.5 | 34.8 | 15.9 | 30.2 | 208.4 | 0.05 | 4.45 | 4.45 | 409.3 | 171.1 | 14.35 | 14.54
76.3 | 3900 | 250 | 151 | 114.4 | 34.8 | 15.9 | 30.2 | 210.4 | 0.05 | 4.45 | 4.51 | 409.5 | 170.2 | 14.37 | 14.5
76.3083 | 3900 | 250.1 | 151.1 | 114.5 | 34.9 | 15.9 | 30.2 | 207.4 | 0.05 | 4.34 | 4.52 | 409.6 | 170.6 | 14.39 | 14.57
76.3167 | 3899 | 250.6 | 150.9 | 114.9 | 34.9 | 15.9 | 30.2 | 210 | 0.045 | 4.42 | 4.46 | 409.6 | 170.4 | 14.36 | 14.48
76.325 | 3899 | 250.1 | 150.9 | 114.9 | 35.1 | 15.9 | 30.2 | 209.1 | 0.051 | 4.42 | 4.48 | 409.6 | 171.3 | 14.4 | 14.54
76.3333 | 3899 | 250.3 | 151 | 115.3 | 35 | 15.9 | 30.2 | 209.8 | 0.051 | 4.52 | 4.5 | 409.6 | 171 | 14.39 | 14.48
76.3417 | 3900 | 250.1 | 151.1 | 115.5 | 35.3 | 15.9 | 30.2 | 213.7 | 0.046 | 4.54 | 4.48 | 409.9 | 168.7 | 14.4 | 14.52
76.35 | 3901 | 250.3 | 151.1 | 115.6 | 35.3 | 15.9 | 30.3 | 213.7 | 0.052 | 4.54 | 4.46 | 409.6 | 170.6 | 14.37 | 14.51
76.3583 | 3899 | 249.8 | 150.8 | 115.6 | 35.3 | 15.9 | 30.3 | 203 | 0.047 | 4.54 | 4.5 | 409.5 | 168.1 | 14.4 | 14.51
76.3667 | 3901 | 250.6 | 150.8 | 115.3 | 35.1 | 15.9 | 30.2 | 210.7 | 0.051 | 4.28 | 4.49 | 409.5 | 169.4 | 14.4 | 14.5
76.375 | 3902 | 250.1 | 150.9 | 115.2 | 35 | 15.9 | 30.2 | 208.1 | 0.045 | 4.51 | 4.42 | 409.6 | 171.2 | 14.37 | 14.53
76.3833 | 3900 | 250 | 151 | 114.9 | 34.9 | 15.9 | 30.2 | 205.9 | 0.046 | 4.51 | 4.49 | 409.6 | 170.9 | 14.33 | 14.55
76.3917 | 3901 | 250.3 | 151.1 | 114.7 | 34.9 | 15.9 | 30.2 | 210.4 | 0.051 | 4.51 | 4.48 | 409.7 | 173.2 | 14.37 | 14.51
76.4 | 3900 | 250.2 | 151.1 | 114.7 | 34.9 | 15.9 | 30.2 | 214 | 0.052 | 4.33 | 4.47 | 409.5 | 170.3 | 14.42 | 14.49
76.4083 | 3900 | 250.2 | 150.7 | 114.6 | 34.8 | 15.9 | 30.2 | 213.3 | 0.051 | 4.39 | 4.46 | 409.5 | 171.8 | 14.36 | 14.52
76.4167 | 3900 | 250.2 | 151 | 114.3 | 34.9 | 15.9 | 30.2 | 213.3 | 0.05 | 4.42 | 4.51 | 409.5 | 170.9 | 14.39 | 14.44
76.425 | 3900 | 249.8 | 150.9 | 114.3 | 35.1 | 15.9 | 30.3 | 214.2 | 0.045 | 4.44 | 4.48 | 409.6 | 172.1 | 14.42 | 14.45
76.4333 | 3900 | 250.1 | 150.9 | 114.4 | 35 | 15.9 | 30.4 | 212.4 | 0.052 | 4.53 | 4.46 | 409.4 | 169.9 | 14.37 | 14.53
76.4417 | 3900 | 250 | 151.1 | 114.8 | 34.9 | 15.9 | 30.2 | 210.4 | 0.058 | 4.53 | 4.47 | 409.7 | 168.9 | 14.43 | 14.45
76.45 | 3900 | 250.1 | 151.2 | 115 | 35.1 | 15.9 | 30.4 | 199.3 | 0.046 | 4.53 | 4.44 | 409.2 | 170 | 14.41 | 14.5
76.4583 | 3900 | 250.1 | 150.9 | 115.5 | 34.8 | 15.9 | 30.2 | 207 | 0.057 | 4.43 | 4.47 | 409.5 | 168.4 | 14.39 | 14.54
76.4667 | 3901 | 250.3 | 150.8 | 115.4 | 34.8 | 15.9 | 30.3 | 212.6 | 0.045 | 4.54 | 4.49 | 409.5 | 168.1 | 14.4 | 14.49
76.475 | 3901 | 250.1 | 150.8 | 115.4 | 34.8 | 15.9 | 30.2 | 207.1 | 0.052 | 4.54 | 4.46 | 409.7 | 168.2 | 14.38 | 14.51
76.4833 | 3899 | 249.9 | 151.1 | 115.3 | 34.8 | 15.9 | 30.4 | 196.9 | 0.054 | 4.54 | 4.5 | 409.7 | 171.9 | 14.38 | 14.5
76.4917 | 3901 | 250 | 151.1 | 115.2 | 34.7 | 15.9 | 30.2 | 210.3 | 0.048 | 4.5 | 4.43 | 410 | 171.1 | 14.39 | 14.53
76.5 | 3901 | 250 | 150.8 | 115.3 | 34.8 | 15.9 | 30.2 | 200.8 | 0.051 | 4.51 | 4.44 | 409.6 | 168.6 | 14.39 | 14.56
76.5083 | 3900 | 250.2 | 150.8 | 114.6 | 34.8 | 15.9 | 30.2 | 202.8 | 0.05 | 4.51 | 4.49 | 410 | 169.5 | 14.39 | 14.47
76.5167 | 3900 | 249.9 | 150.8 | 114.3 | 34.9 | 15.9 | 30.2 | 204.6 | 0.045 | 4.51 | 4.39 | 409.7 | 170.2 | 14.41 | 14.5
76.525 | 3901 | 249.9 | 150.9 | 114.3 | 34.9 | 15.9 | 30.2 | 205.6 | 0.046 | 4.51 | 4.49 | 409.9 | 170.7 | 14.42 | 14.49
76.5333 | 3900 | 250.2 | 151 | 114.4 | 34.9 | 15.9 | 30.2 | 207.3 | 0.045 | 4.51 | 4.49 | 409.5 | 170.8 | 14.37 | 14.51
76.5417 | 3901 | 250 | 150.9 | 114.8 | 34.9 | 15.9 | 30.2 | 213.8 | 0.047 | 4.5 | 4.5 | 409.5 | 169.7 | 14.37 | 14.53
76.55 | 3901 | 250 | 151.1 | 114.9 | 34.9 | 15.9 | 30.2 | 204.7 | 0.045 | 4.52 | 4.51 | 409.7 | 169.7 | 14.37 | 14.57
76.5583 | 3901 | 250.2 | 151.1 | 115.2 | 35.1 | 15.9 | 30.2 | 205.7 | 0.039 | 4.52 | 4.48 | 409.9 | 169.6 | 14.41 | 14.54
76.5667 | 3899 | 250.2 | 150.8 | 115.6 | 35.2 | 15.9 | 30.3 | 206.5 | 0.041 | 4.52 | 4.49 | 409.9 | 169.3 | 14.4 | 14.5
76.575 | 3899 | 250.1 | 150.9 | 115.7 | 34.9 | 15.9 | 30.2 | 206.2 | 0.046 | 4.51 | 4.44 | 409.5 | 168.9 | 14.39 | 14.55
76.5833 | 3900 | 249.9 | 151 | 115.7 | 34.8 | 15.9 | 30.2 | 210.3 | 0.046 | 4.36 | 4.49 | 409.4 | 169.2 | 14.35 | 14.49
76.5917 | 3901 | 250 | 150.9 | 115.4 | 34.8 | 15.9 | 30.4 | 207.2 | 0.053 | 4.39 | 4.5 | 410.4 | 169 | 14.38 | 14.53
76.6 | 3901 | 250 | 150.9 | 115.1 | 34.8 | 15.9 | 30.2 | 209.2 | 0.048 | 4.54 | 4.51 | 409.9 | 169.4 | 14.37 | 14.54
76.6083 | 3900 | 249.9 | 150.9 | 114.8 | 35.1 | 15.8 | 30.2 | 204.1 | 0.049 | 4.54 | 4.46 | 410.2 | 169.1 | 14.36 | 14.5
76.6167 | 3901 | 250.1 | 151.2 | 114.6 | 35 | 15.8 | 30.2 | 212.7 | 0.05 | 4.54 | 4.52 | 410.1 | 170.9 | 14.38 | 14.53
76.625 | 3901 | 250.2 | 150.7 | 114.5 | 35.2 | 15.8 | 30.2 | 210.7 | 0.044 | 4.49 | 4.53 | 410.1 | 171.6 | 14.39 | 14.47
76.6333 | 3904 | 250.3 | 150.8 | 114.4 | 34.9 | 15.8 | 30.1 | 219.1 | 0.047 | 4.52 | 4.51 | 410.4 | 171.7 | 14.42 | 14.51
76.6417 | 3905 | 250.3 | 150.9 | 114.6 | 35 | 15.8 | 30.2 | 213.6 | 0.049 | 4.52 | 4.48 | 410.3 | 170.4 | 14.39 | 14.55
76.65 | 3904 | 250.3 | 150.9 | 114.9 | 35.1 | 15.8 | 30.2 | 217.8 | 0.053 | 4.55 | 4.5 | 410.2 | 168.9 | 14.35 | 14.46
76.6583 | 3905 | 250.3 | 151.1 | 115.3 | 34.9 | 15.8 | 30.2 | 211.5 | 0.047 | 4.55 | 4.55 | 410.1 | 169.5 | 14.42 | 14.53
76.6667 | 3905 | 250.3 | 151.3 | 115.4 | 34.9 | 15.9 | 30.1 | 215.5 | 0.053 | 4.55 | 4.52 | 410.1 | 169.3 | 14.39 | 14.52
76.675 | 3903 | 250.1 | 151 | 115.7 | 35.1 | 15.9 | 30.1 | 209.7 | 0.051 | 4.5 | 4.5 | 409.9 | 169.3 | 14.44 | 14.5
76.6833 | 3903 | 250.2 | 150.9 | 115.4 | 35 | 15.9 | 30.1 | 208.7 | 0.047 | 4.5 | 4.41 | 410.5 | 169.5 | 14.4 | 14.54
76.6917 | 3904 | 250.5 | 150.9 | 115.1 | 35.2 | 15.9 | 30.1 | 206.5 | 0.047 | 4.52 | 4.51 | 410.6 | 168.5 | 14.43 | 14.52
76.7 | 3903 | 250.7 | 151 | 114.9 | 35.1 | 15.9 | 30.1 | 210.5 | 0.048 | 4.52 | 4.48 | 410.7 | 168.6 | 14.38 | 14.53
76.7083 | 3905 | 250.2 | 151 | 114.7 | 35.1 | 15.9 | 30.1 | 213.1 | 0.051 | 4.52 | 4.49 | 410.6 | 170.2 | 14.38 | 14.55
76.7167 | 3903 | 250.1 | 151 | 114.6 | 35.1 | 15.8 | 30.1 | 214.2 | 0.056 | 4.48 | 4.48 | 410.2 | 170.4 | 14.41 | 14.56
76.725 | 3906 | 250.4 | 150.9 | 114.5 | 34.8 | 15.8 | 30.1 | 205.9 | 0.052 | 4.48 | 4.52 | 410.2 | 169.8 | 14.38 | 14.49
76.7333 | 3905 | 250.2 | 150.8 | 114.3 | 34.7 | 15.8 | 30.1 | 210.9 | 0.055 | 4.48 | 4.52 | 410.4 | 170.6 | 14.41 | 14.55
76.7417 | 3903 | 250.3 | 150.8 | 114.3 | 34.7 | 15.9 | 30.1 | 205 | 0.05 | 4.48 | 4.54 | 410.3 | 170.7 | 14.4 | 14.48
76.75 | 3906 | 250.4 | 151.1 | 114.9 | 34.7 | 15.8 | 30.1 | 212.2 | 0.05 | 4.46 | 4.46 | 410.1 | 169.4 | 14.41 | 14.51
76.7583 | 3904 | 250 | 151.1 | 115.3 | 34.9 | 15.8 | 30.1 | 212.2 | 0.047 | 4.5 | 4.51 | 410.2 | 171.1 | 14.4 | 14.49
76.7667 | 3901 | 250.3 | 151.1 | 115.5 | 34.8 | 15.9 | 30.1 | 207.2 | 0.048 | 4.52 | 4.5 | 410.1 | 168.1 | 14.38 | 14.48
76.775 | 3903 | 250.1 | 150.9 | 115.7 | 34.8 | 15.8 | 30.1 | 199.9 | 0.057 | 4.52 | 4.48 | 410.3 | 168.9 | 14.4 | 14.52
76.7833 | 3901 | 249.9 | 150.9 | 115.3 | 35.1 | 15.8 | 30.1 | 205.8 | 0.055 | 4.52 | 4.52 | 410.1 | 169.1 | 14.38 | 14.51
76.7917 | 3902 | 250.5 | 151 | 115 | 35 | 15.8 | 30.1 | 209.1 | 0.049 | 4.5 | 4.5 | 409.9 | 170 | 14.44 | 14.51
76.8 | 3902 | 250.3 | 150.8 | 114.9 | 34.9 | 15.8 | 30.1 | 204.7 | 0.05 | 4.5 | 4.5 | 410.1 | 169 | 14.35 | 14.5
76.8083 | 3901 | 250.1 | 151 | 114.6 | 34.9 | 15.8 | 30.1 | 205.5 | 0.057 | 4.5 | 4.54 | 409.9 | 170.7 | 14.4 | 14.49
76.8167 | 3901 | 250.2 | 151.1 | 114.5 | 34.8 | 15.8 | 30.1 | 211.4 | 0.053 | 4.51 | 4.53 | 409.8 | 170.4 | 14.41 | 14.49
76.825 | 3900 | 250.2 | 150.8 | 114.3 | 34.9 | 15.8 | 30.1 | 204.8 | 0.052 | 4.59 | 4.49 | 409.9 | 172 | 14.45 | 14.47
76.8333 | 3901 | 250.2 | 150.6 | 114.4 | 34.8 | 15.8 | 30.1 | 211.3 | 0.047 | 4.59 | 4.51 | 409.7 | 171.7 | 14.4 | 14.5
76.8417 | 3901 | 250.1 | 150.9 | 114.8 | 34.8 | 15.8 | 30.1 | 207.9 | 0.053 | 4.59 | 4.5 | 409.5 | 171 | 14.41 | 14.48
76.85 | 3899 | 250 | 151 | 115.3 | 34.8 | 15.8 | 30.1 | 210.3 | 0.052 | 4.5 | 4.54 | 409.9 | 169.5 | 14.41 | 14.5
76.8583 | 3899 | 250 | 151.3 | 115.4 | 34.8 | 15.8 | 30.2 | 211.4 | 0.05 | 4.49 | 4.51 | 409.7 | 169 | 14.39 | 14.5
76.8667 | 3899 | 250.2 | 150.8 | 115.6 | 34.9 | 15.8 | 30.1 | 203.9 | 0.054 | 4.49 | 4.55 | 409.6 | 169.5 | 14.41 | 14.47
76.875 | 3898 | 250.2 | 151 | 115.6 | 35 | 15.8 | 30.1 | 204.8 | 0.046 | 4.5 | 4.52 | 409.9 | 170 | 14.37 | 14.45
76.8833 | 3900 | 250.2 | 150.8 | 115.2 | 35 | 15.8 | 30.1 | 208.6 | 0.049 | 4.5 | 4.5 | 409.9 | 171.9 | 14.39 | 14.5
76.8917 | 3900 | 250 | 150.9 | 114.9 | 35 | 15.8 | 30.1 | 211.5 | 0.049 | 4.5 | 4.5 | 409.9 | 170.9 | 14.39 | 14.5
76.9 | 3901 | 250.1 | 150.8 | 114.4 | 35.1 | 15.8 | 30.1 | 208.9 | 0.05 | 4.5 | 4.48 | 409.5 | 169.6 | 14.4 | 14.56
76.9083 | 3901 | 250 | 150.9 | 114.3 | 35 | 15.8 | 30.1 | 213.2 | 0.049 | 4.59 | 4.52 | 409.6 | 171.7 | 14.39 | 14.5
76.9167 | 3901 | 250.2 | 151.1 | 114.3 | 35.1 | 15.8 | 30.1 | 213.5 | 0.047 | 4.59 | 4.51 | 409.7 | 170.6 | 14.4 | 14.48
76.925 | 3900 | 249.9 | 151.1 | 114.7 | 35.2 | 15.8 | 30.1 | 211.6 | 0.054 | 4.59 | 4.52 | 409.6 | 170.1 | 14.37 | 14.46
76.9333 | 3900 | 250 | 151 | 114.9 | 35.3 | 15.8 | 30.1 | 212.6 | 0.048 | 4.46 | 4.54 | 409.7 | 170.8 | 14.4 | 14.56
76.9417 | 3898 | 250.5 | 151.1 | 115.1 | 35.1 | 15.8 | 30.1 | 209.6 | 0.055 | 4.59 | 4.44 | 409.7 | 169.9 | 14.4 | 14.51
76.95 | 3900 | 249.8 | 151 | 115.4 | 35.2 | 15.8 | 30.1 | 214.7 | 0.05 | 4.59 | 4.51 | 409.8 | 168.5 | 14.42 | 14.48
76.9583 | 3899 | 250 | 150.9 | 115.6 | 35.2 | 15.8 | 30.1 | 210.3 | 0.053 | 4.59 | 4.51 | 409.6 | 168.2 | 14.4 | 14.52
76.9667 | 3899 | 249.8 | 150.9 | 115.6 | 35.1 | 15.8 | 30.1 | 202.5 | 0.05 | 4.48 | 4.52 | 409.9 | 167.4 | 14.38 | 14.48
76.975 | 3900 | 250.4 | 151 | 114.9 | 34.9 | 15.8 | 30.1 | 205.3 | 0.055 | 4.52 | 4.52 | 409.9 | 171.7 | 14.38 | 14.61
76.9833 | 3901 | 250.3 | 150.9 | 114.8 | 34.9 | 15.8 | 30.1 | 202.6 | 0.051 | 4.52 | 4.48 | 410.1 | 169 | 14.37 | 14.56
76.9917 | 3900 | 250 | 150.9 | 114.4 | 34.9 | 15.8 | 30.1 | 210.9 | 0.052 | 4.52 | 4.49 | 409.5 | 170.2 | 14.36 | 14.5
77 | 3903 | 250.2 | 150.8 | 114.3 | 34.9 | 15.8 | 30.1 | 212.5 | 0.052 | 4.51 | 4.5 | 409.4 | 172.1 | 14.36 | 14.62
77.0083 | 3901 | 250.2 | 150.9 | 114.3 | 34.9 | 15.8 | 30.1 | 206.2 | 0.049 | 4.5 | 4.5 | 409.6 | 170.7 | 14.33 | 14.57
77.0167 | 3900 | 250.2 | 151 | 114.7 | 35 | 15.8 | 30.2 | 209.4 | 0.061 | 4.51 | 4.47 | 409.8 | 168.5 | 14.36 | 14.56
77.025 | 3901 | 250.1 | 151.1 | 115 | 34.9 | 15.8 | 30.2 | 203.9 | 0.053 | 4.51 | 4.49 | 409.6 | 168.3 | 14.36 | 14.55
77.0333 | 3901 | 250.1 | 150.9 | 115.2 | 34.8 | 15.8 | 30.2 | 207.2 | 0.046 | 4.51 | 4.48 | 409.8 | 168.6 | 14.39 | 14.56
77.0417 | 3899 | 250.2 | 150.8 | 115.3 | 34.8 | 15.8 | 30.2 | 208.1 | 0.055 | 4.34 | 4.36 | 409.9 | 168.4 | 14.38 | 14.58
77.05 | 3900 | 249.7 | 151 | 115.4 | 34.8 | 15.8 | 30.2 | 199.8 | 0.05 | 4.47 | 4.55 | 409.7 | 169.4 | 14.4 | 14.43
77.0583 | 3900 | 250 | 150.9 | 115.5 | 34.8 | 15.8 | 30.2 | 205.9 | 0.054 | 4.49 | 4.53 | 409.9 | 169 | 14.37 | 14.53
77.0667 | 3899 | 250.3 | 151.1 | 115.4 | 34.8 | 15.8 | 30.1 | 207 | 0.043 | 4.49 | 4.51 | 409.5 | 170.5 | 14.35 | 14.58
77.075 | 3899 | 250 | 151 | 115.3 | 34.9 | 15.8 | 30.1 | 211.7 | 0.049 | 4.49 | 4.52 | 409.5 | 170.3 | 14.38 | 14.56
77.0833 | 3900 | 249.8 | 150.7 | 115 | 34.8 | 15.8 | 30.2 | 207.8 | 0.052 | 4.48 | 4.47 | 409.3 | 170.5 | 14.38 | 14.54
77.0917 | 3901 | 250 | 150.9 | 114.6 | 34.9 | 15.8 | 30.2 | 208.5 | 0.05 | 4.48 | 4.52 | 409.7 | 170.8 | 14.36 | 14.59
77.1 | 3901 | 250.1 | 150.7 | 114.4 | 34.9 | 15.8 | 30.2 | 205.1 | 0.05 | 4.48 | 4.5 | 409.2 | 172.6 | 14.38 | 14.53
77.1083 | 3900 | 250.1 | 150.9 | 114.4 | 34.8 | 15.8 | 30.2 | 209.8 | 0.055 | 4.47 | 4.43 | 409.8 | 171.3 | 14.38 | 14.55
77.1167 | 3900 | 249.5 | 151.2 | 114.4 | 34.8 | 15.8 | 30.2 | 207.1 | 0.052 | 4.47 | 4.53 | 409.7 | 171.9 | 14.37 | 14.54
77.125 | 3902 | 250.1 | 151.1 | 114.6 | 34.9 | 15.8 | 30.2 | 208.1 | 0.045 | 4.49 | 4.51 | 409.8 | 170.8 | 14.38 | 14.45
77.1333 | 3899 | 250.3 | 150.9 | 115 | 34.9 | 15.8 | 30.2 | 210.5 | 0.048 | 4.49 | 4.51 | 409.9 | 172 | 14.35 | 14.55
77.1417 | 3900 | 250.4 | 150.8 | 115.2 | 34.9 | 15.8 | 30.2 | 207 | 0.057 | 4.49 | 4.5 | 410.2 | 168.9 | 14.35 | 14.54
77.15 | 3900 | 250.1 | 150.7 | 115.6 | 35.1 | 15.8 | 30.2 | 203.7 | 0.048 | 4.46 | 4.54 | 410.1 | 169.5 | 14.36 | 14.5
77.1583 | 3899 | 250.1 | 151.1 | 115.6 | 34.9 | 15.8 | 30.2 | 204.8 | 0.052 | 4.49 | 4.54 | 410.1 | 170.7 | 14.36 | 14.57
77.1667 | 3899 | 250.4 | 151.1 | 115.7 | 35 | 15.8 | 30.2 | 209.8 | 0.048 | 4.56 | 4.51 | 410.2 | 169.3 | 14.35 | 14.5
77.175 | 3901 | 250.2 | 151 | 115.4 | 34.9 | 15.8 | 30.2 | 208.1 | 0.05 | 4.56 | 4.54 | 410.1 | 171.7 | 14.36 | 14.61
77.1833 | 3901 | 250.1 | 150.8 | 115.1 | 34.9 | 15.8 | 30.2 | 210.8 | 0.042 | 4.56 | 4.54 | 410.2 | 169.4 | 14.38 | 14.56
77.1917 | 3902 | 250.3 | 150.7 | 114.9 | 35 | 15.8 | 30.2 | 214.8 | 0.05 | 4.56 | 4.48 | 409.9 | 169.5 | 14.35 | 14.56
77.2 | 3903 | 250.5 | 151 | 114.8 | 34.9 | 15.8 | 30.1 | 207.7 | 0.05 | 4.56 | 4.54 | 410.4 | 172.5 | 14.34 | 14.54
77.2083 | 3904 | 250.3 | 151.1 | 114.7 | 35.1 | 15.8 | 30.1 | 209.7 | 0.048 | 4.56 | 4.54 | 410.5 | 170.6 | 14.37 | 14.59
77.2167 | 3904 | 250.5 | 150.8 | 114.7 | 35.1 | 15.8 | 30.2 | 207.4 | 0.049 | 4.56 | 4.41 | 410.2 | 170.4 | 14.36 | 14.61
77.225 | 3905 | 250.4 | 150.9 | 114.6 | 34.9 | 15.8 | 30.1 | 210.3 | 0.05 | 4.4 | 4.55 | 410.4 | 173.3 | 14.33 | 14.54
77.2333 | 3904 | 250.5 | 150.8 | 114.6 | 35 | 15.8 | 30.1 | 211.7 | 0.048 | 4.45 | 4.5 | 410.4 | 169.8 | 14.33 | 14.62
77.2417 | 3908 | 250.7 | 151.1 | 114.6 | 35.1 | 15.8 | 30.2 | 215.7 | 0.055 | 4.45 | 4.55 | 410.4 | 170.2 | 14.38 | 14.59
77.25 | 3904 | 250.5 | 151.2 | 114.4 | 35.1 | 15.8 | 30.1 | 207.4 | 0.051 | 4.45 | 4.56 | 410.4 | 171.8 | 14.36 | 14.45
77.2583 | 3905 | 250.5 | 151 | 114.4 | 35.2 | 15.8 | 30.2 | 206.6 | 0.05 | 4.44 | 4.56 | 410.6 | 171.3 | 14.36 | 14.61
77.2667 | 3904 | 250.2 | 150.8 | 114.8 | 35.2 | 15.8 | 30.2 | 209.4 | 0.062 | 4.46 | 4.51 | 410.4 | 169.4 | 14.35 | 14.57
77.275 | 3906 | 250.3 | 150.8 | 114.8 | 35.2 | 15.8 | 30.1 | 204.2 | 0.052 | 4.46 | 4.54 | 410.7 | 171.3 | 14.32 | 14.56
77.2833 | 3904 | 250.2 | 151 | 115 | 35.2 | 15.8 | 30.1 | 212.9 | 0.054 | 4.49 | 4.54 | 410.4 | 169 | 14.32 | 14.62
77.2917 | 3900 | 250.6 | 151.2 | 115 | 35.1 | 15.8 | 30.2 | 208.9 | 0.05 | 4.49 | 4.51 | 410.6 | 169.5 | 14.35 | 14.61
77.3 | 3900 | 250.3 | 150.7 | 115.1 | 35 | 15.8 | 30.2 | 201.6 | 0.059 | 4.49 | 4.49 | 410.5 | 169 | 14.36 | 14.57
77.3083 | 3899 | 250.1 | 150.7 | 115.2 | 34.9 | 15.8 | 30.1 | 208.4 | 0.051 | 4.5 | 4.51 | 410.6 | 168.7 | 14.35 | 14.57
77.3167 | 3901 | 250.2 | 151.1 | 115.3 | 35 | 15.8 | 30.1 | 205.9 | 0.048 | 4.5 | 4.5 | 410.7 | 169.3 | 14.38 | 14.6
77.325 | 3898 | 250 | 151.2 | 115.3 | 35.1 | 15.8 | 30.2 | 206.1 | 0.053 | 4.5 | 4.5 | 409.9 | 169 | 14.38 | 14.54
77.3333 | 3897 | 250.2 | 150.7 | 115.3 | 34.9 | 15.8 | 30.1 | 208.4 | 0.049 | 4.36 | 4.47 | 410.2 | 172.2 | 14.42 | 14.57
77.3417 | 3899 | 250.6 | 150.7 | 115.3 | 34.8 | 15.8 | 30.1 | 205.5 | 0.053 | 4.36 | 4.34 | 410.4 | 171.3 | 14.4 | 14.51
77.35 | 3897 | 250.5 | 150.8 | 115.2 | 34.9 | 15.8 | 30.2 | 207.6 | 0.048 | 4.36 | 4.47 | 410.4 | 169.1 | 14.35 | 14.5
77.3583 | 3896 | 249.7 | 151.1 | 114.9 | 35 | 15.8 | 30.2 | 207.2 | 0.058 | 4.42 | 4.42 | 410.3 | 169.7 | 14.38 | 14.57
77.3667 | 3897 | 249.9 | 151 | 114.9 | 35.1 | 15.8 | 30.2 | 202.9 | 0.047 | 4.47 | 4.48 | 410.2 | 169.8 | 14.38 | 14.55
77.375 | 3899 | 250 | 150.8 | 114.8 | 34.9 | 15.8 | 30.2 | 203.8 | 0.05 | 4.47 | 4.53 | 409.9 | 170.5 | 14.4 | 14.56
77.3833 | 3897 | 249.8 | 150.7 | 114.4 | 34.9 | 15.8 | 30.2 | 205.9 | 0.051 | 4.47 | 4.47 | 410.2 | 172.2 | 14.38 | 14.52
77.3917 | 3897 | 250 | 150.9 | 114.3 | 34.8 | 15.8 | 30.3 | 208.1 | 0.052 | 4.44 | 4.46 | 410 | 172.8 | 14.37 | 14.54
77.4 | 3897 | 249.7 | 150.7 | 114.4 | 34.8 | 15.8 | 30.4 | 211.7 | 0.05 | 4.49 | 4.51 | 409.9 | 169.8 | 14.41 | 14.5
77.4083 | 3895 | 249.8 | 151.1 | 114.7 | 34.8 | 15.8 | 30.3 | 210.5 | 0.046 | 4.49 | 4.51 | 410.2 | 171 | 14.37 | 14.56
77.4167 | 3901 | 249.7 | 151.2 | 114.9 | 34.9 | 15.8 | 30.4 | 210.9 | 0.048 | 4.49 | 4.47 | 410.2 | 170.5 | 14.37 | 14.53
77.425 | 3897 | 249.9 | 151.1 | 115.3 | 34.8 | 15.8 | 30.4 | 210.8 | 0.049 | 4.48 | 4.51 | 409.9 | 169.3 | 14.4 | 14.5
77.4333 | 3896 | 250 | 150.9 | 115.3 | 34.9 | 15.8 | 30.3 | 208.3 | 0.053 | 4.48 | 4.42 | 409.9 | 169.7 | 14.38 | 14.52
77.4417 | 3897 | 250 | 150.8 | 115.5 | 34.9 | 15.8 | 30.2 | 204.1 | 0.044 | 4.48 | 4.48 | 409.8 | 169.7 | 14.36 | 14.54
77.45 | 3898 | 249.8 | 151 | 115.6 | 34.8 | 15.8 | 30.2 | 218.3 | 0.047 | 4.49 | 4.52 | 409.9 | 168.9 | 14.4 | 14.47
77.4583 | 3898 | 249.8 | 151.1 | 115.4 | 34.8 | 15.8 | 30.2 | 211.7 | 0.049 | 4.49 | 4.51 | 409.5 | 169.6 | 14.37 | 14.54
77.4667 | 3898 | 249.9 | 151.1 | 115.2 | 34.8 | 15.8 | 30.2 | 208.9 | 0.052 | 4.49 | 4.48 | 409.9 | 172.1 | 14.36 | 14.5
77.475 | 3896 | 250 | 150.7 | 115.2 | 34.9 | 15.8 | 30.2 | 211.6 | 0.046 | 4.56 | 4.41 | 409.9 | 170.4 | 14.42 | 14.48
77.4833 | 3895 | 250.2 | 150.7 | 115 | 34.9 | 15.8 | 30.2 | 212.3 | 0.053 | 4.56 | 4.44 | 410 | 169.9 | 14.42 | 14.54
77.4917 | 3895 | 249.9 | 151 | 114.7 | 35 | 15.8 | 30.2 | 206.8 | 0.048 | 4.56 | 4.49 | 409.7 | 173.4 | 14.4 | 14.54
77.5 | 3897 | 249.7 | 151 | 114.6 | 35.1 | 15.8 | 30.2 | 217.7 | 0.054 | 4.51 | 4.49 | 410.1 | 170.3 | 14.38 | 14.53
77.5083 | 3897 | 249.7 | 151.1 | 114.3 | 35 | 15.8 | 30.2 | 216.1 | 0.051 | 4.51 | 4.45 | 409.9 | 170.8 | 14.38 | 14.55
77.5167 | 3895 | 249.7 | 151 | 114.4 | 35 | 15.8 | 30.2 | 206.8 | 0.055 | 4.48 | 4.52 | 409.6 | 171 | 14.39 | 14.52
77.525 | 3896 | 249.9 | 150.8 | 114.3 | 35.2 | 15.8 | 30.2 | 210 | 0.048 | 4.48 | 4.47 | 410 | 169.5 | 14.39 | 14.55
77.5333 | 3898 | 249.7 | 150.8 | 114.8 | 35 | 15.8 | 30.2 | 207.3 | 0.052 | 4.5 | 4.49 | 410.1 | 168.8 | 14.4 | 14.56
77.5417 | 3896 | 250.2 | 150.9 | 115 | 34.9 | 15.8 | 30.2 | 210.9 | 0.045 | 4.5 | 4.5 | 409.8 | 170.3 | 14.38 | 14.49
77.55 | 3896 | 249.8 | 151.1 | 115.4 | 34.9 | 15.8 | 30.2 | 209.2 | 0.057 | 4.5 | 4.49 | 410 | 168.7 | 14.38 | 14.59
77.5583 | 3898 | 249.8 | 151.1 | 115.4 | 34.9 | 15.8 | 30.2 | 205.2 | 0.049 | 4.51 | 4.53 | 409.9 | 168 | 14.4 | 14.55
77.5667 | 3897 | 250.1 | 151.1 | 115.7 | 35 | 15.8 | 30.2 | 202.7 | 0.049 | 4.51 | 4.49 | 409.8 | 168.1 | 14.39 | 14.55
77.575 | 3895 | 249.9 | 150.8 | 115.3 | 35 | 15.8 | 30.2 | 209.2 | 0.05 | 4.51 | 4.53 | 410 | 169.3 | 14.37 | 14.54
77.5833 | 3895 | 250 | 150.7 | 115 | 35 | 15.8 | 30.1 | 204.1 | 0.048 | 4.47 | 4.49 | 409.6 | 169 | 14.34 | 14.49
77.5917 | 3897 | 250.1 | 150.9 | 114.7 | 35.1 | 15.8 | 30.2 | 200.2 | 0.051 | 4.46 | 4.54 | 409.9 | 170.7 | 14.38 | 14.59
77.6 | 3898 | 250.1 | 150.9 | 114.6 | 34.9 | 15.8 | 30.2 | 203.8 | 0.052 | 4.49 | 4.51 | 410 | 170.9 | 14.37 | 14.5
77.6083 | 3897 | 250 | 150.9 | 114.4 | 35.1 | 15.8 | 30.3 | 209.4 | 0.048 | 4.59 | 4.51 | 409.8 | 170.4 | 14.35 | 14.52
77.6167 | 3895 | 250 | 150.8 | 114.4 | 35.1 | 15.8 | 30.2 | 213.6 | 0.053 | 4.59 | 4.51 | 409.8 | 172.2 | 14.39 | 14.6
77.625 | 3895 | 249.8 | 151.1 | 114.5 | 35 | 15.8 | 30.2 | 208.3 | 0.05 | 4.59 | 4.51 | 409.9 | 169.8 | 14.4 | 14.55
77.6333 | 3898 | 250 | 151.1 | 114.8 | 34.9 | 15.8 | 30.3 | 208.3 | 0.047 | 4.14 | 4.51 | 410.2 | 169.3 | 14.41 | 14.58
77.6417 | 3897 | 249.8 | 150.9 | 115.1 | 34.9 | 15.8 | 30.3 | 210.5 | 0.053 | 4.14 | 4.46 | 410.1 | 169.5 | 14.37 | 14.48
77.65 | 3897 | 249.7 | 150.9 | 115.2 | 34.9 | 15.8 | 30.3 | 210 | 0.052 | 4.43 | 4.44 | 410.1 | 168.8 | 14.39 | 14.61
77.6583 | 3896 | 250 | 150.9 | 115.3 | 34.9 | 15.8 | 30.3 | 206.6 | 0.05 | 4.5 | 4.47 | 410.4 | 172.1 | 14.4 | 14.48
77.6667 | 3897 | 249.7 | 151.2 | 115.3 | 34.9 | 15.8 | 30.2 | 200.2 | 0.049 | 4.5 | 4.5 | 410.1 | 172.4 | 14.39 | 14.55
77.675 | 3895 | 249.7 | 151.1 | 115.5 | 34.9 | 15.8 | 30.2 | 209.9 | 0.043 | 4.5 | 4.38 | 410.2 | 169.2 | 14.4 | 14.43
77.6833 | 3895 | 250 | 150.9 | 115.5 | 35.1 | 15.8 | 30.2 | 206.8 | 0.051 | 4.42 | 4.49 | 410.3 | 169 | 14.36 | 14.53
77.6917 | 3896 | 250.1 | 150.8 | 115.6 | 34.9 | 15.8 | 30.2 | 203.5 | 0.053 | 4.38 | 4.52 | 410.4 | 169.7 | 14.35 | 14.51
77.7 | 3895 | 249.8 | 150.8 | 115.3 | 34.9 | 15.8 | 30.1 | 207.4 | 0.046 | 4.55 | 4.43 | 410.6 | 170.1 | 14.4 | 14.51
77.7083 | 3897 | 250 | 150.8 | 115.1 | 34.9 | 15.8 | 30.1 | 207.8 | 0.052 | 4.55 | 4.45 | 410.3 | 170.5 | 14.4 | 14.5
77.7167 | 3898 | 249.8 | 151 | 114.8 | 34.9 | 15.8 | 30.2 | 206.5 | 0.052 | 4.55 | 4.46 | 410.1 | 172.2 | 14.4 | 14.53
77.725 | 3897 | 249.9 | 151.2 | 114.5 | 35.1 | 15.8 | 30.2 | 209.5 | 0.048 | 4.54 | 4.48 | 410.4 | 172.8 | 14.37 | 14.55
77.7333 | 3897 | 249.9 | 150.8 | 114.6 | 34.8 | 15.8 | 30.2 | 213 | 0.053 | 4.52 | 4.54 | 410.5 | 170.9 | 14.41 | 14.51
77.7417 | 3898 | 250 | 150.7 | 114.4 | 35 | 15.8 | 30.1 | 213.7 | 0.047 | 4.46 | 4.5 | 410.6 | 171.8 | 14.41 | 14.55
77.75 | 3900 | 250 | 150.7 | 114.4 | 35.1 | 15.8 | 30.1 | 212.1 | 0.046 | 4.49 | 4.52 | 410.3 | 171.2 | 14.38 | 14.56
77.7583 | 3899 | 250.4 | 151.1 | 114.4 | 35.1 | 15.8 | 30.1 | 212.4 | 0.048 | 4.49 | 4.51 | 410.3 | 172.2 | 14.39 | 14.54
77.7667 | 3901 | 250.4 | 151.1 | 114.9 | 34.9 | 15.8 | 30.1 | 215.1 | 0.049 | 4.49 | 4.45 | 410.4 | 169.5 | 14.4 | 14.59
77.775 | 3900 | 250.5 | 151.2 | 115.2 | 34.9 | 15.8 | 30.2 | 210.4 | 0.051 | 4.51 | 4.54 | 410.3 | 169.9 | 14.41 | 14.53
77.7833 | 3899 | 249.9 | 150.9 | 115.3 | 34.8 | 15.8 | 30.2 | 217 | 0.048 | 4.51 | 4.49 | 410.1 | 168.6 | 14.41 | 14.57
77.7917 | 3901 | 250.3 | 150.7 | 115.4 | 34.9 | 15.8 | 30.1 | 207.4 | 0.048 | 4.51 | 4.5 | 410.1 | 170.7 | 14.39 | 14.57
77.8 | 3899 | 250.1 | 151 | 115.6 | 34.8 | 15.8 | 30.2 | 213.1 | 0.049 | 4.49 | 4.54 | 410.2 | 169.3 | 14.39 | 14.54
77.8083 | 3902 | 250.3 | 151.2 | 115.3 | 34.9 | 15.8 | 30.1 | 201.9 | 0.048 | 4.49 | 4.51 | 410.2 | 169.5 | 14.39 | 14.61
77.8167 | 3900 | 250.1 | 151.2 | 114.8 | 35 | 15.8 | 30.2 | 202.6 | 0.046 | 4.49 | 4.49 | 410.2 | 169.6 | 14.35 | 14.5
77.825 | 3900 | 250.6 | 150.8 | 114.7 | 34.8 | 15.8 | 30.1 | 203.4 | 0.047 | 4.48 | 4.48 | 409.9 | 170.3 | 14.35 | 14.55
77.8333 | 3899 | 250.2 | 150.6 | 114.5 | 34.8 | 15.8 | 30.1 | 203.7 | 0.051 | 4.48 | 4.52 | 410 | 169.6 | 14.35 | 14.57
77.8417 | 3899 | 250 | 150.8 | 114.4 | 34.8 | 15.8 | 30.1 | 204.7 | 0.053 | 4.53 | 4.54 | 410.1 | 171.3 | 14.39 | 14.54
77.85 | 3899 | 250.2 | 151.1 | 114.4 | 34.8 | 15.8 | 30.1 | 210.1 | 0.053 | 4.53 | 4.57 | 410.2 | 169.1 | 14.39 | 14.53
77.8583 | 3898 | 250.1 | 150.9 | 114.6 | 34.9 | 15.8 | 30.1 | 207.5 | 0.049 | 4.53 | 4.53 | 410.2 | 169.7 | 14.35 | 14.46
77.8667 | 3901 | 250 | 151.2 | 114.9 | 35.1 | 15.8 | 30.1 | 209 | 0.054 | 4.47 | 4.54 | 410 | 169.5 | 14.37 | 14.55
77.875 | 3899 | 249.9 | 150.9 | 115.3 | 35 | 15.8 | 30.1 | 205.8 | 0.054 | 4.49 | 4.46 | 410.2 | 169.8 | 14.39 | 14.48
77.8833 | 3897 | 250.1 | 150.9 | 115.6 | 35 | 15.8 | 30.3 | 210.6 | 0.048 | 4.49 | 4.51 | 410.5 | 168 | 14.37 | 14.52
77.8917 | 3903 | 249.9 | 150.7 | 115.6 | 34.9 | 15.8 | 30.2 | 207.4 | 0.053 | 4.49 | 4.52 | 410.7 | 169.1 | 14.38 | 14.5
77.9 | 3897 | 250.1 | 151 | 115.7 | 34.9 | 15.8 | 30 | 210.9 | 0.052 | 4.48 | 4.54 | 410.1 | 169 | 14.39 | 14.56
77.9083 | 3896 | 249.9 | 151.2 | 115.1 | 34.9 | 15.8 | 30 | 205.8 | 0.05 | 4.48 | 4.52 | 409.6 | 168.9 | 14.35 | 14.44
77.9167 | 3898 | 250 | 151 | 115 | 34.9 | 15.8 | 30.2 | 208.3 | 0.047 | 4.48 | 4.5 | 410 | 169.4 | 14.36 | 14.49
77.925 | 3898 | 249.9 | 150.8 | 114.7 | 34.9 | 15.8 | 30.2 | 211.1 | 0.049 | 4.48 | 4.57 | 409.7 | 171 | 14.39 | 14.58
77.9333 | 3896 | 250.1 | 150.7 | 114.6 | 35 | 15.8 | 30.2 | 211.1 | 0.051 | 4.48 | 4.52 | 410 | 171.1 | 14.36 | 14.55
77.9417 | 3900 | 249.8 | 151 | 114.4 | 35 | 15.8 | 30.2 | 209.7 | 0.058 | 4.48 | 4.54 | 410.1 | 171.6 | 14.39 | 14.52
77.95 | 3897 | 249.9 | 151.1 | 114.4 | 35.1 | 15.8 | 30.3 | 204.1 | 0.054 | 4.46 | 4.5 | 410 | 170.6 | 14.39 | 14.58
77.9583 | 3898 | 249.9 | 150.9 | 115 | 35.1 | 15.8 | 30.2 | 209.7 | 0.053 | 4.3 | 4.52 | 410.1 | 171.3 | 14.42 | 14.5
77.9667 | 3896 | 249.9 | 150.7 | 115 | 35.3 | 15.8 | 30.1 | 214 | 0.051 | 4.47 | 4.52 | 410.2 | 171.5 | 14.36 | 14.54
77.975 | 3895 | 250.1 | 150.7 | 115.3 | 35.2 | 15.8 | 30.1 | 211.8 | 0.051 | 4.47 | 4.53 | 410.1 | 168.7 | 14.38 | 14.48
77.9833 | 3895 | 249.9 | 151.2 | 115.4 | 35.1 | 15.8 | 30.2 | 209.8 | 0.049 | 4.48 | 4.48 | 410.3 | 169.9 | 14.36 | 14.57
77.9917 | 3898 | 250.1 | 151.1 | 115.5 | 35.1 | 15.8 | 30.2 | 206.2 | 0.047 | 4.48 | 4.52 | 409.9 | 170.1 | 14.4 | 14.48
78 | 3896 | 250.2 | 150.9 | 115.3 | 35.1 | 15.8 | 30.1 | 206.9 | 0.049 | 4.48 | 4.47 | 410.1 | 170.5 | 14.38 | 14.51
78.0083 | 3896 | 249.8 | 150.9 | 115.1 | 34.9 | 15.8 | 30.1 | 213.2 | 0.053 | 4.01 | 4.49 | 409.9 | 169.9 | 14.36 | 14.51
78.0167 | 3898 | 250.1 | 150.7 | 114.7 | 34.9 | 15.8 | 30.1 | 211.3 | 0.052 | 4.49 | 4.47 | 409.7 | 170.4 | 14.39 | 14.55
78.025 | 3900 | 249.7 | 150.8 | 114.5 | 34.8 | 15.8 | 30.1 | 209.1 | 0.051 | 4.49 | 4.51 | 410.2 | 172.6 | 14.35 | 14.55
78.0333 | 3895 | 249.7 | 151.1 | 114.4 | 34.8 | 15.8 | 30.1 | 212.5 | 0.054 | 4.49 | 4.51 | 410.2 | 172.8 | 14.4 | 14.52
78.0417 | 3895 | 249.9 | 151 | 114.3 | 34.8 | 15.8 | 30.1 | 206.9 | 0.051 | 4.49 | 4.44 | 410.1 | 170.1 | 14.39 | 14.51
78.05 | 3897 | 249.7 | 151.1 | 114.6 | 34.8 | 15.8 | 30.1 | 207.8 | 0.048 | 4.48 | 4.47 | 410 | 171.3 | 14.35 | 14.52
78.0583 | 3896 | 249.8 | 151 | 115 | 34.9 | 15.8 | 30.2 | 210.8 | 0.042 | 4.54 | 4.52 | 409.7 | 168.5 | 14.35 | 14.52
78.0667 | 3900 | 249.9 | 150.9 | 115.4 | 35 | 15.8 | 30.3 | 214.6 | 0.05 | 4.54 | 4.46 | 409.3 | 168.7 | 14.37 | 14.55
78.075 | 3897 | 249.7 | 150.6 | 115.6 | 35.2 | 15.8 | 30.1 | 210.9 | 0.05 | 4.54 | 4.54 | 409.7 | 167 | 14.39 | 14.56
78.0833 | 3896 | 249.9 | 151 | 115.4 | 34.9 | 15.8 | 30.1 | 204.2 | 0.05 | 4.49 | 4.51 | 409.6 | 169.7 | 14.36 | 14.55
78.0917 | 3897 | 249.8 | 151.1 | 115.3 | 34.9 | 15.8 | 30.3 | 208.6 | 0.047 | 4.49 | 4.54 | 409.7 | 169 | 14.4 | 14.5
78.1 | 3898 | 250.1 | 150.9 | 115 | 35 | 15.8 | 30.1 | 204.5 | 0.044 | 4.41 | 4.49 | 409.7 | 168.5 | 14.37 | 14.51
78.1083 | 3898 | 249.8 | 150.8 | 115 | 35 | 15.8 | 30.1 | 207.5 | 0.054 | 4.49 | 4.51 | 409.7 | 170.8 | 14.38 | 14.55
78.1167 | 3899 | 250.2 | 150.9 | 114.6 | 34.9 | 15.7 | 30.1 | 210 | 0.041 | 4.49 | 4.51 | 409.9 | 169 | 14.39 | 14.48
78.125 | 3897 | 249.8 | 150.9 | 114.6 | 34.8 | 15.7 | 30.1 | 213 | 0.041 | 4.49 | 4.56 | 409.7 | 169.3 | 14.39 | 14.57
78.1333 | 3897 | 249.9 | 151 | 114.4 | 34.7 | 15.7 | 30.1 | 206.9 | 0.05 | 4.48 | 4.52 | 409.9 | 169.4 | 14.43 | 14.52
78.1417 | 3896 | 249.8 | 151 | 114.4 | 34.8 | 15.7 | 30.2 | 208.8 | 0.053 | 4.48 | 4.49 | 410.4 | 170.8 | 14.37 | 14.56
78.15 | 3899 | 249.9 | 151.2 | 115.1 | 34.8 | 15.7 | 30.2 | 207.5 | 0.051 | 4.46 | 4.54 | 409.7 | 169.5 | 14.39 | 14.5
78.1583 | 3897 | 249.8 | 151 | 115.2 | 34.8 | 15.7 | 30.1 | 211.1 | 0.054 | 4.46 | 4.52 | 409.6 | 171.3 | 14.38 | 14.55
78.1667 | 3898 | 249.9 | 150.8 | 115.2 | 35 | 15.7 | 30.2 | 209.3 | 0.052 | 4.5 | 4.54 | 410 | 168.8 | 14.37 | 14.5
78.175 | 3897 | 249.9 | 150.8 | 115.5 | 35.1 | 15.7 | 30.2 | 207 | 0.054 | 4.5 | 4.5 | 409.9 | 169.9 | 14.4 | 14.5
78.1833 | 3898 | 249.9 | 151.1 | 115.6 | 35.3 | 15.7 | 30.3 | 204.3 | 0.047 | 4.5 | 4.45 | 410.1 | 169.7 | 14.37 | 14.58
78.1917 | 3897 | 249.8 | 151.1 | 115.6 | 35.3 | 15.7 | 30.2 | 210.4 | 0.055 | 4.47 | 4.53 | 409.9 | 171.9 | 14.35 | 14.55
78.2 | 3897 | 249.9 | 150.8 | 114.8 | 35.1 | 15.7 | 30.2 | 201.9 | 0.055 | 4.47 | 4.55 | 409.9 | 170.1 | 14.35 | 14.57
78.2083 | 3899 | 250.1 | 150.7 | 114.3 | 35 | 15.7 | 30.1 | 212.4 | 0.051 | 4.46 | 4.52 | 410.2 | 170.1 | 14.37 | 14.55
78.2167 | 3898 | 250 | 150.7 | 114.3 | 34.9 | 15.7 | 30.3 | 209.1 | 0.047 | 4.46 | 4.54 | 409.9 | 171.6 | 14.36 | 14.57
78.225 | 3898 | 249.9 | 151 | 114.4 | 34.8 | 15.7 | 30.2 | 217.2 | 0.051 | 4.46 | 4.48 | 409.9 | 171.9 | 14.38 | 14.59
78.2333 | 3898 | 250.2 | 151.1 | 114.8 | 34.8 | 15.7 | 30.3 | 215.3 | 0.057 | 4.38 | 4.52 | 410.1 | 169.7 | 14.34 | 14.57
78.2417 | 3898 | 249.9 | 151.3 | 115.3 | 34.8 | 15.7 | 30.1 | 214.3 | 0.049 | 4.38 | 4.51 | 410.2 | 168.8 | 14.36 | 14.52
78.25 | 3901 | 250.1 | 151 | 115.6 | 34.9 | 15.7 | 30.3 | 210 | 0.053 | 4.38 | 4.52 | 410 | 169.3 | 14.37 | 14.53
78.2583 | 3900 | 250.3 | 150.8 | 115.6 | 34.9 | 15.7 | 30.2 | 212 | 0.052 | 4.47 | 4.51 | 410.6 | 169.1 | 14.35 | 14.51
78.2667 | 3900 | 250 | 150.8 | 115.6 | 34.9 | 15.7 | 30.2 | 211.8 | 0.053 | 4.47 | 4.53 | 410 | 169.3 | 14.37 | 14.57
78.275 | 3899 | 250.1 | 150.9 | 115.4 | 34.9 | 15.7 | 30 | 208.6 | 0.05 | 4.47 | 4.54 | 410.4 | 169.7 | 14.38 | 14.55
78.2833 | 3902 | 250.2 | 151 | 114.9 | 34.9 | 15.7 | 30.2 | 214.2 | 0.052 | 4.46 | 4.57 | 410.2 | 170 | 14.39 | 14.51
78.2917 | 3900 | 249.9 | 151.1 | 114.4 | 35 | 15.7 | 30.1 | 213.4 | 0.047 | 4.47 | 4.54 | 410.1 | 172.1 | 14.37 | 14.53
78.3 | 3901 | 250 | 151 | 114.3 | 34.9 | 15.7 | 30.2 | 216.4 | 0.047 | 4.47 | 4.53 | 410.2 | 171.7 | 14.41 | 14.5
78.3083 | 3899 | 250 | 150.9 | 114.4 | 34.8 | 15.7 | 30.2 | 215.3 | 0.05 | 4.47 | 4.48 | 410.3 | 171.6 | 14.37 | 14.62
78.3167 | 3900 | 250 | 150.8 | 114.6 | 34.9 | 15.7 | 30.2 | 213.2 | 0.049 | 4.5 | 4.57 | 410.1 | 171.6 | 14.41 | 14.53
78.325 | 3899 | 249.9 | 151 | 114.8 | 34.9 | 15.7 | 30.2 | 216.9 | 0.049 | 4.5 | 4.5 | 409.9 | 169.8 | 14.42 | 14.54
78.3333 | 3901 | 250.2 | 151.1 | 115.1 | 34.9 | 15.7 | 30.1 | 203.3 | 0.058 | 4.5 | 4.57 | 410.4 | 171 | 14.43 | 14.57
78.3417 | 3901 | 249.9 | 151.2 | 115.4 | 35 | 15.7 | 30 | 214.4 | 0.053 | 4.47 | 4.53 | 410.2 | 168.9 | 14.39 | 14.57
78.35 | 3899 | 250.2 | 151 | 115.4 | 35.1 | 15.7 | 30.2 | 213.5 | 0.049 | 4.47 | 4.58 | 410.2 | 169.8 | 14.39 | 14.53
78.3583 | 3901 | 250 | 150.8 | 115.6 | 34.9 | 15.7 | 30.1 | 203.9 | 0.05 | 4.45 | 4.55 | 410.6 | 168.3 | 14.39 | 14.55
78.3667 | 3901 | 250 | 150.8 | 115.1 | 35 | 15.7 | 30.1 | 204.6 | 0.042 | 4.45 | 4.57 | 410.3 | 168.9 | 14.41 | 14.55
78.375 | 3900 | 250 | 150.8 | 115.1 | 35 | 15.7 | 30.1 | 209.8 | 0.049 | 4.44 | 4.56 | 410.2 | 168.7 | 14.38 | 14.54
78.3833 | 3899 | 250 | 151.1 | 114.7 | 34.9 | 15.7 | 30.1 | 211.8 | 0.053 | 4.44 | 4.56 | 410 | 169.6 | 14.42 | 14.47
78.3917 | 3899 | 250.2 | 151 | 114.5 | 35 | 15.6 | 30 | 208.4 | 0.054 | 4.46 | 4.56 | 410.4 | 170.2 | 14.39 | 14.56
78.4 | 3897 | 249.8 | 150.9 | 114.3 | 35 | 15.6 | 30 | 209.7 | 0.049 | 4.46 | 4.54 | 410.5 | 168.8 | 14.36 | 14.55
78.4083 | 3896 | 249.9 | 150.4 | 114.5 | 35.2 | 15.6 | 30.1 | 204.6 | 0.05 | 4.49 | 4.56 | 410.1 | 170.8 | 14.38 | 14.53
78.4167 | 3896 | 249.8 | 150.8 | 114.9 | 35.2 | 15.6 | 30 | 209.2 | 0.041 | 4.49 | 4.51 | 409.9 | 169.1 | 14.38 | 14.55
78.425 | 3900 | 249.7 | 151 | 115.3 | 35.1 | 15.6 | 30 | 209.3 | 0.046 | 4.56 | 4.54 | 409.7 | 168.7 | 14.43 | 14.5
78.4333 | 3896 | 249.9 | 151.2 | 115.3 | 34.9 | 15.6 | 29.9 | 209.6 | 0.052 | 4.56 | 4.54 | 410 | 168.2 | 14.4 | 14.48
78.4417 | 3897 | 249.8 | 151.3 | 115.5 | 35 | 15.6 | 30 | 199.6 | 0.052 | 4.56 | 4.55 | 409.9 | 172.1 | 14.38 | 14.51
78.45 | 3897 | 249.8 | 150.9 | 115.6 | 35 | 15.6 | 30 | 208.7 | 0.053 | 4.47 | 4.53 | 409.9 | 169.5 | 14.38 | 14.58
78.4583 | 3896 | 250 | 150.7 | 115.4 | 34.9 | 15.6 | 30.1 | 208.1 | 0.052 | 4.47 | 4.49 | 410 | 169.1 | 14.37 | 14.52
78.4667 | 3897 | 249.9 | 150.8 | 114.9 | 34.9 | 15.6 | 30.1 | 204.1 | 0.051 | 4.49 | 4.53 | 410.4 | 170.9 | 14.37 | 14.54
78.475 | 3897 | 250.3 | 150.8 | 114.6 | 34.7 | 15.6 | 30.1 | 196.2 | 0.05 | 4.49 | 4.51 | 410.1 | 170.6 | 14.37 | 14.51
78.4833 | 3902 | 249.7 | 150.8 | 114.4 | 34.8 | 15.6 | 30.1 | 201.1 | 0.054 | 4.49 | 4.55 | 410.3 | 172.6 | 14.4 | 14.54
78.4917 | 3898 | 249.8 | 150.9 | 114.4 | 34.8 | 15.6 | 30 | 211.2 | 0.05 | 4.46 | 4.49 | 410.2 | 170.2 | 14.41 | 14.57
78.5 | 3896 | 249.8 | 150.8 | 114.5 | 34.8 | 15.5 | 30 | 214.3 | 0.051 | 4.47 | 4.44 | 410.1 | 172.5 | 14.39 | 14.49
78.5083 | 3898 | 250 | 151.2 | 114.8 | 34.9 | 15.5 | 30.1 | 215.1 | 0.048 | 4.49 | 4.53 | 409.7 | 170.2 | 14.45 | 14.54
78.5167 | 3900 | 249.7 | 151.1 | 115.1 | 34.9 | 15.5 | 30.1 | 206.2 | 0.052 | 4.49 | 4.51 | 410 | 169.6 | 14.39 | 14.47
78.525 | 3898 | 249.8 | 151.1 | 115.4 | 34.9 | 15.5 | 30.1 | 206.8 | 0.054 | 4.49 | 4.51 | 409.9 | 170.4 | 14.42 | 14.53
78.5333 | 3898 | 249.9 | 150.9 | 115.6 | 34.9 | 15.5 | 30.2 | 207 | 0.052 | 4.43 | 4.57 | 410.2 | 169.6 | 14.38 | 14.56
78.5417 | 3897 | 249.9 | 150.8 | 115.6 | 34.8 | 15.5 | 30.2 | 209.9 | 0.057 | 4.43 | 4.51 | 410 | 169 | 14.41 | 14.49
78.55 | 3898 | 249.6 | 150.8 | 115.3 | 34.9 | 15.5 | 30.1 | 211.6 | 0.054 | 4.41 | 4.55 | 409.6 | 170.7 | 14.37 | 14.51
78.5583 | 3899 | 250.2 | 151 | 115.2 | 34.9 | 15.5 | 30 | 211.1 | 0.051 | 4.47 | 4.49 | 410 | 170.1 | 14.4 | 14.52
78.5667 | 3898 | 249.6 | 151.2 | 114.9 | 35.1 | 15.5 | 30 | 211.9 | 0.049 | 4.47 | 4.53 | 410 | 170.6 | 14.39 | 14.57
78.575 | 3897 | 250 | 151 | 114.8 | 34.9 | 15.5 | 30.1 | 211 | 0.045 | 4.47 | 4.53 | 409.8 | 172.4 | 14.36 | 14.54
78.5833 | 3897 | 250.1 | 150.6 | 114.7 | 34.9 | 15.5 | 30.1 | 213.6 | 0.051 | 4.39 | 4.53 | 409.9 | 172.3 | 14.39 | 14.52
78.5917 | 3897 | 250.1 | 150.9 | 114.6 | 34.9 | 15.5 | 30.1 | 212.5 | 0.052 | 4.53 | 4.51 | 410 | 170.1 | 14.36 | 14.55
78.6 | 3896 | 249.9 | 151 | 114.4 | 35.1 | 15.5 | 30.1 | 212.1 | 0.045 | 4.53 | 4.57 | 409.9 | 171 | 14.42 | 14.51
78.6083 | 3897 | 249.8 | 151.1 | 114.3 | 35 | 15.5 | 30.1 | 205.8 | 0.047 | 4.53 | 4.5 | 410.4 | 171.9 | 14.41 | 14.52
78.6167 | 3896 | 249.5 | 151 | 114.3 | 35.2 | 15.5 | 30.2 | 215.4 | 0.047 | 4.48 | 4.55 | 410.3 | 170 | 14.41 | 14.46
78.625 | 3897 | 250.1 | 151.1 | 114.6 | 35.2 | 15.6 | 30.1 | 208.9 | 0.05 | 4.48 | 4.52 | 410.1 | 172 | 14.41 | 14.56
78.6333 | 3896 | 250 | 150.9 | 114.8 | 35.1 | 15.6 | 30.1 | 211.6 | 0.048 | 4.48 | 4.43 | 410.1 | 170.5 | 14.42 | 14.54
78.6417 | 3896 | 249.8 | 150.9 | 115.2 | 34.9 | 15.6 | 30.1 | 209.5 | 0.051 | 4.48 | 4.52 | 410.2 | 168.5 | 14.36 | 14.52
78.65 | 3898 | 249.9 | 150.8 | 115 | 35 | 15.6 | 30.1 | 213.5 | 0.049 | 4.48 | 4.48 | 410.4 | 168.6 | 14.39 | 14.52
78.6583 | 3899 | 250 | 150.9 | 115.3 | 34.8 | 15.6 | 30.1 | 208.7 | 0.057 | 4.46 | 4.54 | 410.4 | 169.2 | 14.39 | 14.6
78.6667 | 3897 | 249.8 | 151 | 115.5 | 34.9 | 15.6 | 30.2 | 207.7 | 0.053 | 4.46 | 4.45 | 410.4 | 169.3 | 14.39 | 14.5
78.675 | 3898 | 250 | 150.9 | 115.3 | 34.9 | 15.6 | 30.2 | 208.9 | 0.046 | 4.59 | 4.49 | 410.4 | 170.6 | 14.42 | 14.48
78.6833 | 3896 | 249.9 | 150.7 | 115.4 | 34.9 | 15.6 | 30.2 | 203.7 | 0.052 | 4.59 | 4.51 | 410.1 | 169.7 | 14.34 | 14.55
78.6917 | 3897 | 250 | 151 | 115.2 | 34.9 | 15.5 | 30.2 | 208.5 | 0.051 | 4.59 | 4.54 | 410.1 | 168.9 | 14.4 | 14.5
78.7 | 3897 | 250.1 | 151.1 | 114.8 | 34.8 | 15.5 | 30.2 | 206.6 | 0.045 | 4.56 | 4.51 | 409.8 | 169.6 | 14.4 | 14.53
78.7083 | 3900 | 250.1 | 151.1 | 114.6 | 34.9 | 15.5 | 30.2 | 204.4 | 0.051 | 4.47 | 4.53 | 410 | 170.1 | 14.4 | 14.51
78.7167 | 3902 | 249.8 | 151 | 114.5 | 34.8 | 15.5 | 30.2 | 206.8 | 0.048 | 4.53 | 4.52 | 409.9 | 170.3 | 14.4 | 14.58
78.725 | 3899 | 250.1 | 150.9 | 114.4 | 34.8 | 15.5 | 30.1 | 211.1 | 0.047 | 4.53 | 4.57 | 409.6 | 173.3 | 14.4 | 14.55
78.7333 | 3901 | 250.2 | 150.7 | 114.6 | 34.9 | 15.5 | 30.2 | 211.5 | 0.047 | 4.53 | 4.55 | 409.7 | 171 | 14.39 | 14.51
78.7417 | 3902 | 250.2 | 150.9 | 114.7 | 34.9 | 15.5 | 30.1 | 203 | 0.049 | 4.48 | 4.52 | 410 | 170 | 14.41 | 14.58
78.75 | 3900 | 250.2 | 150.9 | 115.1 | 34.9 | 15.5 | 30 | 211.2 | 0.044 | 4.48 | 4.46 | 409.8 | 171.9 | 14.43 | 14.5
78.7583 | 3901 | 249.9 | 151.3 | 115.2 | 34.9 | 15.6 | 30 | 205.1 | 0.055 | 4.49 | 4.55 | 409.9 | 169.6 | 14.37 | 14.48
78.7667 | 3899 | 250.2 | 150.8 | 115.2 | 34.8 | 15.5 | 30 | 205.3 | 0.049 | 4.59 | 4.51 | 410.4 | 169.7 | 14.4 | 14.54
78.775 | 3902 | 250 | 150.9 | 115.4 | 35.1 | 15.5 | 30 | 199.8 | 0.052 | 4.59 | 4.51 | 410.1 | 170.5 | 14.4 | 14.55
78.7833 | 3901 | 250.2 | 151 | 115.4 | 34.9 | 15.5 | 29.9 | 212.5 | 0.048 | 4.59 | 4.51 | 410.3 | 169.4 | 14.39 | 14.54
78.7917 | 3898 | 250.5 | 151.1 | 115.5 | 35 | 15.5 | 30 | 211.9 | 0.046 | 4.49 | 4.56 | 410.3 | 168.9 | 14.39 | 14.56
78.8 | 3900 | 250 | 150.9 | 115.6 | 35 | 15.5 | 29.9 | 205.8 | 0.05 | 4.47 | 4.53 | 410.1 | 169 | 14.37 | 14.53
78.8083 | 3901 | 250 | 150.8 | 115.3 | 34.9 | 15.5 | 30 | 210 | 0.048 | 4.47 | 4.54 | 410.4 | 169.3 | 14.41 | 14.49
78.8167 | 3901 | 249.6 | 150.7 | 114.9 | 35 | 15.5 | 30 | 211.5 | 0.049 | 4.46 | 4.54 | 410.2 | 168.9 | 14.37 | 14.57
78.825 | 3898 | 250.2 | 151 | 114.8 | 35 | 15.5 | 30 | 215.3 | 0.047 | 4.46 | 4.59 | 410.1 | 170.5 | 14.37 | 14.57
78.8333 | 3901 | 250 | 151 | 114.7 | 34.9 | 15.5 | 29.9 | 210.9 | 0.051 | 4.47 | 4.55 | 410.2 | 170.2 | 14.35 | 14.54
78.8417 | 3902 | 250 | 151 | 114.7 | 34.9 | 15.5 | 30 | 212.2 | 0.048 | 4.47 | 4.53 | 410.1 | 170.7 | 14.39 | 14.48
78.85 | 3898 | 249.8 | 150.8 | 114.6 | 35.1 | 15.5 | 30 | 206.8 | 0.05 | 4.47 | 4.55 | 409.9 | 170.9 | 14.36 | 14.55
78.8583 | 3898 | 250.2 | 150.9 | 114.3 | 35.2 | 15.5 | 29.9 | 211.4 | 0.048 | 4.51 | 4.57 | 409.9 | 170.9 | 14.38 | 14.54
78.8667 | 3899 | 250 | 150.9 | 114.6 | 35.1 | 15.5 | 29.9 | 215.2 | 0.05 | 4.53 | 4.59 | 409.7 | 171.7 | 14.37 | 14.47
78.875 | 3902 | 249.8 | 150.9 | 114.9 | 34.9 | 15.5 | 29.9 | 216.7 | 0.052 | 4.53 | 4.57 | 409.7 | 169.3 | 14.37 | 14.56
78.8833 | 3896 | 249.8 | 151.1 | 115.2 | 34.9 | 15.4 | 29.9 | 211.4 | 0.053 | 4.53 | 4.53 | 409.8 | 168.3 | 14.36 | 14.48
78.8917 | 3897 | 250 | 151.1 | 115.3 | 34.9 | 15.4 | 29.9 | 212.4 | 0.052 | 4.43 | 4.57 | 409.8 | 168.6 | 14.4 | 14.52
78.9 | 3896 | 249.9 | 150.9 | 115.4 | 34.8 | 15.4 | 29.9 | 209.7 | 0.056 | 4.43 | 4.57 | 409.9 | 168.9 | 14.37 | 14.52
78.9083 | 3898 | 250 | 151 | 115.6 | 35 | 15.4 | 29.9 | 211.4 | 0.057 | 4.47 | 4.52 | 410.3 | 170.5 | 14.4 | 14.51
78.9167 | 3902 | 249.7 | 150.8 | 115.4 | 34.9 | 15.4 | 29.9 | 211.9 | 0.057 | 4.47 | 4.53 | 409.8 | 168.1 | 14.39 | 14.49
78.925 | 3896 | 249.8 | 150.8 | 114.9 | 34.9 | 15.4 | 30 | 200.1 | 0.048 | 4.47 | 4.53 | 409.8 | 169.7 | 14.42 | 14.51
78.9333 | 3898 | 249.7 | 150.9 | 114.7 | 35 | 15.5 | 30 | 204.1 | 0.053 | 4.48 | 4.54 | 409.7 | 171.6 | 14.32 | 14.57
78.9417 | 3897 | 250 | 151 | 114.5 | 34.9 | 15.5 | 30 | 205.2 | 0.048 | 4.55 | 4.52 | 410.2 | 170.3 | 14.38 | 14.45
78.95 | 3896 | 250.1 | 151 | 114.5 | 34.9 | 15.5 | 29.9 | 203.4 | 0.052 | 4.55 | 4.55 | 410.4 | 169.6 | 14.37 | 14.48
78.9583 | 3896 | 250.1 | 150.9 | 114.3 | 34.9 | 15.5 | 30 | 205.6 | 0.051 | 4.55 | 4.55 | 409.9 | 170.1 | 14.37 | 14.53
78.9667 | 3896 | 249.8 | 150.7 | 114.8 | 34.9 | 15.5 | 30 | 211.4 | 0.046 | 4.45 | 4.51 | 410.1 | 170.4 | 14.36 | 14.53
78.975 | 3897 | 249.7 | 150.9 | 114.9 | 35.1 | 15.5 | 30 | 204.4 | 0.053 | 4.39 | 4.54 | 410.2 | 168.8 | 14.34 | 14.49
78.9833 | 3897 | 249.9 | 150.9 | 115.2 | 35.2 | 15.5 | 30 | 212 | 0.051 | 4.47 | 4.55 | 410 | 169.5 | 14.38 | 14.48
78.9917 | 3897 | 249.7 | 151.2 | 115.2 | 35 | 15.5 | 30 | 206.2 | 0.051 | 4.47 | 4.53 | 410.1 | 169 | 14.37 | 14.51
79 | 3898 | 249.6 | 151 | 115.4 | 35.1 | 15.4 | 29.9 | 201.1 | 0.051 | 4.47 | 4.55 | 410.1 | 168.2 | 14.39 | 14.46
79.0083 | 3896 | 250 | 150.9 | 115.7 | 35 | 15.4 | 29.9 | 209.3 | 0.053 | 4.46 | 4.54 | 409.9 | 169.7 | 14.36 | 14.53
79.0167 | 3897 | 249.9 | 151 | 115.3 | 35.1 | 15.4 | 30 | 206.8 | 0.046 | 4.48 | 4.49 | 409.5 | 169.4 | 14.36 | 14.5
79.025 | 3897 | 250.2 | 150.8 | 115.1 | 34.9 | 15.4 | 30 | 206.1 | 0.051 | 4.48 | 4.52 | 409.5 | 170.1 | 14.33 | 14.54
79.0333 | 3898 | 249.6 | 150.9 | 114.9 | 34.9 | 15.4 | 30.1 | 206.1 | 0.052 | 4.5 | 4.57 | 410.1 | 170 | 14.35 | 14.54
79.0417 | 3896 | 249.8 | 150.9 | 114.7 | 34.9 | 15.4 | 29.9 | 204.7 | 0.058 | 4.5 | 4.6 | 410.1 | 172 | 14.38 | 14.5
79.05 | 3896 | 249.9 | 150.9 | 114.3 | 34.8 | 15.4 | 29.9 | 208.9 | 0.05 | 4.5 | 4.54 | 410.3 | 172.8 | 14.34 | 14.53
79.0583 | 3897 | 249.8 | 150.9 | 114.4 | 34.9 | 15.4 | 29.9 | 218.5 | 0.05 | 4.54 | 4.57 | 410.3 | 173.2 | 14.37 | 14.46
79.0667 | 3897 | 249.8 | 151 | 114.7 | 35 | 15.4 | 30 | 211.7 | 0.055 | 4.54 | 4.56 | 410.4 | 170.4 | 14.36 | 14.49
79.075 | 3898 | 250.1 | 150.9 | 114.9 | 34.9 | 15.4 | 29.9 | 210.6 | 0.048 | 4.54 | 4.55 | 410.5 | 172.3 | 14.38 | 14.52
79.0833 | 3897 | 249.6 | 150.9 | 115.2 | 34.9 | 15.4 | 30 | 206.2 | 0.055 | 4.47 | 4.53 | 410.4 | 170.4 | 14.36 | 14.49
79.0917 | 3898 | 249.8 | 150.9 | 115.6 | 34.8 | 15.4 | 29.9 | 207.8 | 0.055 | 4.5 | 4.46 | 410.1 | 169.6 | 14.34 | 14.51
79.1 | 3896 | 250 | 151.1 | 115.7 | 34.8 | 15.4 | 29.9 | 213.6 | 0.052 | 4.5 | 4.5 | 410.1 | 168.5 | 14.36 | 14.51
79.1083 | 3897 | 250 | 151.1 | 115.7 | 34.8 | 15.4 | 29.9 | 213.5 | 0.052 | 4.5 | 4.56 | 410.1 | 169.6 | 14.34 | 14.5
79.1167 | 3899 | 250 | 150.9 | 115.5 | 34.9 | 15.4 | 29.9 | 205 | 0.054 | 4.48 | 4.5 | 409.5 | 169.6 | 14.38 | 14.54
79.125 | 3898 | 249.8 | 150.8 | 114.9 | 34.9 | 15.4 | 29.8 | 207.6 | 0.052 | 4.56 | 4.52 | 410.1 | 170.2 | 14.4 | 14.56
79.1333 | 3898 | 249.8 | 150.7 | 114.7 | 34.9 | 15.4 | 30 | 212 | 0.056 | 4.56 | 4.54 | 409.8 | 170.2 | 14.38 | 14.52
79.1417 | 3896 | 249.9 | 151.1 | 114.5 | 34.8 | 15.4 | 29.9 | 212 | 0.05 | 4.56 | 4.53 | 409.8 | 170.2 | 14.38 | 14.54
79.15 | 3896 | 249.6 | 151.1 | 114.4 | 34.9 | 15.4 | 29.9 | 216.7 | 0.052 | 4.47 | 4.58 | 409.9 | 171.3 | 14.34 | 14.47
79.1583 | 3897 | 249.7 | 151.1 | 114.4 | 34.9 | 15.4 | 29.9 | 212.6 | 0.052 | 4.45 | 4.59 | 410.5 | 171.3 | 14.38 | 14.51
79.1667 | 3899 | 249.9 | 150.9 | 114.7 | 35 | 15.4 | 30 | 205.7 | 0.04 | 4.53 | 4.55 | 410.4 | 170.2 | 14.37 | 14.49
79.175 | 3899 | 249.9 | 150.9 | 114.9 | 35 | 15.4 | 30 | 211 | 0.062 | 4.53 | 4.47 | 410.6 | 167.9 | 14.34 | 14.5
79.1833 | 3898 | 249.9 | 150.9 | 115.1 | 34.9 | 15.4 | 29.9 | 205.5 | 0.05 | 4.53 | 4.56 | 410.4 | 169.6 | 14.35 | 14.57
79.1917 | 3897 | 249.9 | 151.1 | 115.3 | 35 | 15.4 | 30 | 212 | 0.046 | 4.55 | 4.49 | 410.6 | 169.3 | 14.36 | 14.49
79.2 | 3898 | 250 | 151.3 | 115.4 | 35.1 | 15.4 | 30 | 206.6 | 0.052 | 4.55 | 4.55 | 410.4 | 167.9 | 14.38 | 14.54
79.2083 | 3900 | 250.1 | 150.9 | 115.6 | 34.9 | 15.3 | 30 | 208.4 | 0.052 | 4.55 | 4.55 | 410.5 | 169.2 | 14.36 | 14.48
79.2167 | 3899 | 250.1 | 150.7 | 115.7 | 34.8 | 15.3 | 29.9 | 206 | 0.045 | 4.55 | 4.52 | 410.1 | 170.6 | 14.36 | 14.56
79.225 | 3901 | 250.3 | 151 | 114.6 | 35 | 15.3 | 30 | 204.9 | 0.045 | 4.55 | 4.55 | 410.2 | 169.6 | 14.34 | 14.58
79.2333 | 3898 | 250.5 | 150.9 | 114.4 | 34.9 | 15.4 | 30 | 201 | 0.043 | 4.55 | 4.56 | 410.3 | 170.5 | 14.38 | 14.5
79.2417 | 3901 | 249.9 | 151 | 114.4 | 34.9 | 15.4 | 29.9 | 210.2 | 0.052 | 4.57 | 4.53 | 410.1 | 171.1 | 14.37 | 14.53
79.25 | 3900 | 250.1 | 151 | 114.7 | 34.9 | 15.4 | 29.9 | 212.2 | 0.046 | 4.57 | 4.53 | 410.1 | 170.4 | 14.37 | 14.5
79.2583 | 3899 | 250.1 | 151.2 | 115 | 35 | 15.4 | 29.9 | 210.4 | 0.049 | 4.57 | 4.55 | 410 | 168.3 | 14.35 | 14.56
79.2667 | 3899 | 250.3 | 151.1 | 115.1 | 35 | 15.4 | 29.9 | 215.2 | 0.052 | 4.49 | 4.51 | 410.1 | 169.2 | 14.38 | 14.5
79.275 | 3901 | 250 | 150.8 | 115.4 | 34.9 | 15.4 | 29.9 | 206.5 | 0.052 | 4.49 | 4.52 | 410.1 | 170.3 | 14.37 | 14.53
79.2833 | 3899 | 250.3 | 150.8 | 115.7 | 34.9 | 15.4 | 30 | 201.3 | 0.053 | 4.5 | 4.53 | 409.9 | 171.1 | 14.38 | 14.49
79.2917 | 3900 | 249.8 | 151 | 115.6 | 35 | 15.4 | 29.9 | 214.3 | 0.055 | 4.5 | 4.5 | 409.9 | 170 | 14.38 | 14.56
79.3 | 3901 | 250.3 | 151.2 | 115.1 | 34.9 | 15.4 | 29.9 | 206.4 | 0.051 | 4.5 | 4.51 | 410.1 | 169.5 | 14.4 | 14.52
79.3083 | 3901 | 250.2 | 151 | 114.7 | 35.1 | 15.4 | 29.9 | 202.1 | 0.047 | 4.5 | 4.5 | 410.1 | 170.4 | 14.37 | 14.52
79.3167 | 3899 | 250.3 | 150.7 | 114.4 | 34.9 | 15.4 | 29.9 | 213.7 | 0.046 | 4.58 | 4.45 | 410.1 | 170.9 | 14.38 | 14.43
79.325 | 3902 | 249.8 | 150.8 | 114.4 | 35 | 15.4 | 29.9 | 205.5 | 0.044 | 4.58 | 4.52 | 410.4 | 173.1 | 14.42 | 14.5
79.3333 | 3900 | 249.9 | 150.9 | 114.6 | 34.9 | 15.4 | 29.9 | 214.8 | 0.045 | 4.58 | 4.48 | 409.9 | 171.8 | 14.38 | 14.52
79.3417 | 3897 | 250 | 151 | 114.7 | 35.1 | 15.4 | 29.9 | 216.7 | 0.047 | 4.52 | 4.52 | 410 | 170.9 | 14.34 | 14.51
79.35 | 3900 | 250 | 151.1 | 115 | 35 | 15.4 | 29.9 | 202 | 0.051 | 4.48 | 4.52 | 410.1 | 169.3 | 14.39 | 14.52
79.3583 | 3901 | 249.9 | 151.2 | 115.2 | 35.1 | 15.4 | 29.9 | 211.3 | 0.048 | 4.56 | 4.54 | 410.1 | 169.5 | 14.42 | 14.43
79.3667 | 3902 | 250.2 | 150.8 | 115.6 | 34.9 | 15.4 | 29.8 | 208.7 | 0.047 | 4.56 | 4.44 | 410 | 168.2 | 14.38 | 14.53
79.375 | 3900 | 250.3 | 150.7 | 115.6 | 34.9 | 15.4 | 29.7 | 212.2 | 0.041 | 4.56 | 4.52 | 409.7 | 167.9 | 14.35 | 14.49
79.3833 | 3898 | 250.1 | 150.9 | 115.6 | 35.1 | 15.4 | 29.7 | 207.8 | 0.049 | 4.49 | 4.49 | 409.6 | 170.1 | 14.38 | 14.56
79.3917 | 3897 | 249.9 | 151.1 | 115.2 | 35.3 | 15.4 | 29.8 | 209.1 | 0.053 | 4.49 | 4.51 | 409.6 | 170.3 | 14.36 | 14.52
79.4 | 3897 | 250.1 | 150.9 | 114.8 | 35.2 | 15.4 | 29.9 | 212.1 | 0.052 | 4.49 | 4.43 | 409.4 | 172.5 | 14.35 | 14.49
79.4083 | 3897 | 249.8 | 150.7 | 114.5 | 35.2 | 15.4 | 29.9 | 213.5 | 0.059 | 4.42 | 4.53 | 409.9 | 171.6 | 14.33 | 14.53
79.4167 | 3898 | 249.9 | 150.7 | 114.3 | 35.2 | 15.4 | 29.9 | 213.2 | 0.051 | 4.47 | 4.48 | 410.1 | 173 | 14.4 | 14.46
79.425 | 3897 | 249.8 | 151 | 114.3 | 35.1 | 15.4 | 29.9 | 208.7 | 0.048 | 4.48 | 4.53 | 410 | 170.3 | 14.4 | 14.43
79.4333 | 3898 | 250.2 | 150.8 | 114.5 | 34.9 | 15.3 | 29.9 | 210 | 0.055 | 4.48 | 4.52 | 409.9 | 169.2 | 14.41 | 14.52
79.4417 | 3897 | 249.8 | 151.1 | 115.1 | 34.7 | 15.3 | 29.9 | 202.2 | 0.055 | 4.52 | 4.5 | 409.8 | 170.9 | 14.4 | 14.53
79.45 | 3896 | 250.1 | 151.2 | 115.3 | 34.7 | 15.3 | 29.9 | 209.7 | 0.053 | 4.52 | 4.48 | 409.9 | 169.6 | 14.38 | 14.51
79.4583 | 3899 | 249.8 | 151.3 | 115.4 | 34.7 | 15.3 | 29.9 | 202.9 | 0.053 | 4.52 | 4.48 | 409.8 | 168.9 | 14.38 | 14.48
79.4667 | 3898 | 250.1 | 150.9 | 115.5 | 34.7 | 15.3 | 29.9 | 205.2 | 0.061 | 4.52 | 4.51 | 409.8 | 168.3 | 14.39 | 14.53
79.475 | 3897 | 249.6 | 150.6 | 115.6 | 34.7 | 15.3 | 29.9 | 205.4 | 0.055 | 4.49 | 4.46 | 409.7 | 168.4 | 14.36 | 14.57
79.4833 | 3897 | 249.6 | 150.8 | 115.2 | 34.8 | 15.3 | 30 | 209 | 0.047 | 4.44 | 4.48 | 409.2 | 168.9 | 14.38 | 14.54
79.4917 | 3898 | 249.9 | 151 | 114.8 | 34.9 | 15.3 | 30.1 | 203.9 | 0.052 | 4.42 | 4.5 | 409.6 | 169.4 | 14.38 | 14.52
79.5 | 3897 | 250.1 | 151 | 114.7 | 34.9 | 15.3 | 30 | 207.7 | 0.049 | 4.4 | 4.39 | 409.6 | 169.4 | 14.38 | 14.45 | 3240 | 2960
79.5083 | 3897 | 249.9 | 151.1 | 114.7 | 34.8 | 15.3 | 29.9 | 205 | 0.051 | 4.39 | 4.54 | 410.1 | 170 | 14.34 | 14.47
79.5167 | 3897 | 249.6 | 150.7 | 114.4 | 35.2 | 15.3 | 30 | 206 | 0.046 | 4.39 | 4.51 | 410 | 171.3 | 14.39 | 14.52
79.525 | 3896 | 249.8 | 150.8 | 114.4 | 35.3 | 15.3 | 29.9 | 206.5 | 0.044 | 4.46 | 4.45 | 409.5 | 170.9 | 14.41 | 14.46
79.5333 | 3897 | 249.9 | 150.9 | 114.6 | 35.2 | 15.3 | 29.9 | 207.4 | 0.045 | 4.46 | 4.54 | 409.5 | 171 | 14.36 | 14.48
79.5417 | 3898 | 250 | 150.9 | 115.1 | 35.2 | 15.3 | 29.9 | 205.2 | 0.046 | 4.46 | 4.58 | 409.3 | 169.4 | 14.35 | 14.54
79.55 | 3897 | 250 | 151.1 | 114.9 | 34.9 | 15.3 | 29.9 | 205.2 | 0.05 | 4.42 | 4.51 | 409.5 | 169.5 | 14.33 | 14.52
79.5583 | 3897 | 249.8 | 151.4 | 115.2 | 34.9 | 15.3 | 29.9 | 207.6 | 0.05 | 4.51 | 4.49 | 409.3 | 170.2 | 14.33 | 14.48
79.5667 | 3899 | 250.2 | 151 | 115.4 | 34.8 | 15.3 | 29.9 | 211.6 | 0.046 | 4.51 | 4.49 | 409.5 | 169.2 | 14.32 | 14.47
79.575 | 3899 | 249.8 | 150.9 | 115.4 | 34.8 | 15.3 | 29.8 | 210.1 | 0.047 | 4.51 | 4.51 | 409.4 | 170.5 | 14.32 | 14.54
79.5833 | 3898 | 249.9 | 150.8 | 115.6 | 34.8 | 15.3 | 29.7 | 201.1 | 0.051 | 4.46 | 4.5 | 409.9 | 168.9 | 14.36 | 14.53
79.5917 | 3897 | 250.1 | 151.1 | 115.6 | 34.8 | 15.3 | 29.7 | 210 | 0.049 | 4.48 | 4.54 | 409.9 | 168.7 | 14.32 | 14.57
79.6 | 3897 | 249.9 | 151.2 | 115.2 | 34.9 | 15.3 | 29.9 | 210.9 | 0.048 | 4.48 | 4.52 | 409.8 | 170.4 | 14.37 | 14.54
79.6083 | 3896 | 250.1 | 150.9 | 114.9 | 34.9 | 15.3 | 29.9 | 206.9 | 0.049 | 4.48 | 4.52 | 410.1 | 171.2 | 14.4 | 14.55
79.6167 | 3898 | 249.9 | 150.6 | 114.9 | 35 | 15.3 | 29.9 | 205.9 | 0.053 | 4.5 | 4.47 | 409.7 | 171.1 | 14.36 | 14.54
79.625 | 3897 | 249.8 | 151.1 | 114.7 | 35.2 | 15.3 | 29.8 | 207 | 0.053 | 4.5 | 4.5 | 410.1 | 170.8 | 14.35 | 14.5
79.6333 | 3897 | 250 | 151.1 | 114.4 | 34.9 | 15.3 | 29.8 | 209.7 | 0.049 | 4.5 | 4.46 | 410.1 | 174 | 14.39 | 14.56
79.6417 | 3897 | 250 | 150.8 | 114.4 | 34.9 | 15.3 | 29.9 | 211.5 | 0.049 | 4.48 | 4.52 | 409.7 | 172.8 | 14.38 | 14.59
79.65 | 3898 | 250.1 | 150.8 | 114.6 | 34.8 | 15.3 | 29.7 | 207.6 | 0.049 | 4.48 | 4.48 | 409.6 | 173 | 14.33 | 14.47
79.6583 | 3899 | 249.8 | 150.9 | 114.8 | 34.9 | 15.3 | 29.7 | 216.4 | 0.051 | 4.49 | 4.45 | 409.6 | 171.4 | 14.37 | 14.56
79.6667 | 3900 | 249.6 | 151.1 | 115 | 34.9 | 15.3 | 29.8 | 216.6 | 0.045 | 4.49 | 4.51 | 409.9 | 170.9 | 14.38 | 14.57
79.675 | 3898 | 249.8 | 151.2 | 115.1 | 34.9 | 15.3 | 29.8 | 211.9 | 0.046 | 4.49 | 4.56 | 409.2 | 169.9 | 14.36 | 14.53
79.6833 | 3898 | 249.9 | 150.9 | 115.4 | 34.9 | 15.3 | 29.7 | 208.6 | 0.048 | 4.44 | 4.5 | 409.6 | 169.5 | 14.34 | 14.53
79.6917 | 3900 | 250.1 | 150.6 | 115.6 | 34.9 | 15.3 | 29.7 | 211.5 | 0.053 | 4.4 | 4.51 | 409.8 | 168.3 | 14.32 | 14.55
79.7 | 3901 | 250.3 | 150.9 | 115.5 | 34.8 | 15.3 | 29.7 | 212.9 | 0.053 | 4.4 | 4.5 | 409.3 | 168.3 | 14.38 | 14.58
79.7083 | 3900 | 250 | 150.9 | 115.3 | 34.9 | 15.3 | 29.8 | 210.6 | 0.051 | 4.4 | 4.52 | 409.5 | 169.1 | 14.39 | 14.52
79.7167 | 3903 | 249.9 | 151 | 114.9 | 34.9 | 15.3 | 29.8 | 211.1 | 0.052 | 4.41 | 4.45 | 409.6 | 167.9 | 14.35 | 14.52
79.725 | 3898 | 250 | 150.9 | 114.6 | 34.8 | 15.3 | 29.8 | 211.1 | 0.051 | 4.41 | 4.49 | 409.5 | 169.6 | 14.39 | 14.46
79.7333 | 3901 | 249.8 | 150.9 | 114.7 | 35.2 | 15.3 | 29.7 | 207.9 | 0.052 | 4.41 | 4.51 | 409.4 | 171.3 | 14.33 | 14.58
79.7417 | 3900 | 250.4 | 150.9 | 114.4 | 34.8 | 15.3 | 29.7 | 205 | 0.048 | 4.39 | 4.51 | 409.5 | 172.2 | 14.4 | 14.46
79.75 | 3901 | 249.8 | 150.9 | 114.3 | 35.1 | 15.3 | 29.7 | 204.2 | 0.047 | 4.33 | 4.37 | 409.5 | 171.6 | 14.39 | 14.59
79.7583 | 3901 | 250.2 | 150.7 | 114.7 | 34.9 | 15.3 | 29.7 | 206.6 | 0.049 | 4.33 | 4.52 | 409.3 | 169.6 | 14.37 | 14.5
79.7667 | 3899 | 250 | 151 | 114.8 | 34.8 | 15.3 | 29.7 | 210.1 | 0.053 | 4.31 | 4.49 | 409.5 | 169 | 14.38 | 14.59
79.775 | 3898 | 250.1 | 151.1 | 114.9 | 34.9 | 15.3 | 29.8 | 207.5 | 0.053 | 4.31 | 4.5 | 409.6 | 168.8 | 14.35 | 14.52
79.7833 | 3897 | 250.1 | 151.2 | 115.1 | 34.9 | 15.3 | 29.9 | 207 | 0.05 | 4.42 | 4.47 | 409.7 | 172.3 | 14.38 | 14.51
79.7917 | 3901 | 249.6 | 150.8 | 115.2 | 34.9 | 15.2 | 29.9 | 205.5 | 0.048 | 4.42 | 4.48 | 409.5 | 167.5 | 14.39 | 14.51
79.8 | 3900 | 250.2 | 150.9 | 115.2 | 35.1 | 15.2 | 29.7 | 203.8 | 0.053 | 4.42 | 4.5 | 409.7 | 170.8 | 14.39 | 14.52
79.8083 | 3901 | 249.8 | 150.9 | 115.2 | 35.3 | 15.2 | 29.7 | 200.5 | 0.051 | 4.5 | 4.49 | 409.8 | 168.9 | 14.34 | 14.48
79.8167 | 3897 | 250 | 150.9 | 115.3 | 35.2 | 15.2 | 29.7 | 208.1 | 0.052 | 4.5 | 4.5 | 409.7 | 170.1 | 14.38 | 14.49
79.825 | 3900 | 250 | 151.2 | 115.3 | 35.2 | 15.2 | 29.7 | 202.6 | 0.052 | 4.53 | 4.45 | 409.7 | 168.8 | 14.36 | 14.51
79.8333 | 3899 | 249.8 | 151 | 115.3 | 35.3 | 15.2 | 29.7 | 206.8 | 0.051 | 4.53 | 4.47 | 409.9 | 170.3 | 14.33 | 14.58
79.8417 | 3898 | 249.8 | 150.8 | 115.5 | 35.3 | 15.2 | 29.7 | 208.5 | 0.047 | 4.53 | 4.51 | 409.8 | 168.9 | 14.35 | 14.5
79.85 | 3897 | 250.1 | 150.9 | 115.3 | 35.2 | 15.2 | 29.7 | 207.7 | 0.051 | 4.52 | 4.48 | 409.7 | 169.9 | 14.34 | 14.53
79.8583 | 3897 | 250 | 150.8 | 114.9 | 35 | 15.2 | 29.8 | 208 | 0.057 | 4.52 | 4.46 | 409.7 | 169.9 | 14.33 | 14.53
79.8667 | 3897 | 250.2 | 151 | 114.7 | 34.9 | 15.2 | 29.7 | 212.1 | 0.053 | 4.45 | 4.49 | 409.7 | 170.5 | 14.39 | 14.53
79.875 | 3896 | 249.9 | 151 | 114.6 | 34.8 | 15.2 | 29.8 | 205.3 | 0.051 | 4.53 | 4.55 | 409.2 | 170.6 | 14.36 | 14.54
79.8833 | 3899 | 250.1 | 151.1 | 114.4 | 34.8 | 15.2 | 29.7 | 207.3 | 0.051 | 4.53 | 4.47 | 409.4 | 172.5 | 14.4 | 14.5
79.8917 | 3896 | 249.9 | 150.8 | 114.3 | 34.7 | 15.2 | 29.8 | 208.8 | 0.056 | 4.53 | 4.54 | 409.2 | 170.5 | 14.36 | 14.54
79.9 | 3896 | 249.9 | 150.8 | 114.9 | 34.7 | 15.2 | 29.7 | 215.5 | 0.056 | 4.53 | 4.5 | 409.3 | 170.2 | 14.36 | 14.45
79.9083 | 3897 | 250.2 | 150.9 | 114.9 | 34.8 | 15.2 | 29.6 | 214.7 | 0.052 | 4.53 | 4.47 | 409.5 | 169.9 | 14.35 | 14.55
79.9167 | 3895 | 249.7 | 151.1 | 115.3 | 35 | 15.2 | 29.6 | 205.5 | 0.05 | 4.53 | 4.49 | 409.3 | 170.6 | 14.36 | 14.47
79.925 | 3896 | 249.9 | 151.2 | 115.4 | 35 | 15.2 | 29.5 | 212.3 | 0.051 | 4.51 | 4.55 | 409.5 | 171.5 | 14.36 | 14.49
79.9333 | 3897 | 249.9 | 151 | 115.5 | 35.2 | 15.2 | 29.6 | 212 | 0.045 | 4.45 | 4.55 | 409.5 | 169.5 | 14.35 | 14.51
79.9417 | 3899 | 249.8 | 150.7 | 115.6 | 35.1 | 15.2 | 29.7 | 208.7 | 0.046 | 4.49 | 4.55 | 409.4 | 169.2 | 14.4 | 14.54
79.95 | 3899 | 249.8 | 150.9 | 115.1 | 35.1 | 15.2 | 29.7 | 208.6 | 0.051 | 4.49 | 4.51 | 409.5 | 170.6 | 14.38 | 14.54
79.9583 | 3896 | 250.1 | 151.1 | 114.9 | 35 | 15.2 | 29.6 | 208.8 | 0.044 | 4.49 | 4.51 | 409.3 | 169.7 | 14.42 | 14.55
79.9667 | 3896 | 250.2 | 150.8 | 114.6 | 34.8 | 15.2 | 29.7 | 213.3 | 0.05 | 4.49 | 4.53 | 409.4 | 171.1 | 14.36 | 14.49
79.975 | 3896 | 249.7 | 150.7 | 114.4 | 34.8 | 15.2 | 29.9 | 213.7 | 0.048 | 4.49 | 4.51 | 409.5 | 173 | 14.38 | 14.52
79.9833 | 3896 | 249.9 | 151 | 114.3 | 34.8 | 15.2 | 29.9 | 216.8 | 0.051 | 4.49 | 4.5 | 409.5 | 169.8 | 14.37 | 14.54
79.9917 | 3897 | 249.8 | 151.1 | 114.5 | 34.8 | 15.2 | 29.9 | 213.8 | 0.051 | 4.49 | 4.5 | 409.5 | 170.3 | 14.37 | 14.48
80 | 3896 | 249.8 | 151.1 | 114.7 | 34.9 | 15.2 | 29.9 | 212.8 | 0.056 | 4.49 | 4.51 | 409.3 | 170.4 | 14.34 | 14.52
80.0083 | 3899 | 250 | 151 | 115 | 34.9 | 15.2 | 29.9 | 212.4 | 0.048 | 4.49 | 4.51 | 409.5 | 168.3 | 14.37 | 14.53
80.0167 | 3905 | 250.1 | 151.2 | 114.9 | 34.7 | 14.7 | 30.3 | 208.5 | 0.048 | 4.49 | 4.74 | 408.2 | 173.1 | 14.42 | 14.5
80.025 | 3903 | 250.1 | 151.4 | 115.2 | 34.8 | 14.7 | 30.3 | 212.8 | 0.045 | 4.46 | 4.74 | 407.9 | 170.8 | 14.41 | 14.5
80.0333 | 3904 | 250 | 151.5 | 115.3 | 34.8 | 14.7 | 30.3 | 212 | 0.04 | 4.46 | 4.77 | 407.9 | 169.8 | 14.38 | 14.46
80.0417 | 3904 | 250.2 | 151.7 | 115.5 | 34.8 | 14.7 | 30.2 | 210.7 | 0.052 | 4.45 | 4.75 | 408.1 | 168.4 | 14.39 | 14.52
80.05 | 3902 | 250.3 | 151.8 | 115.7 | 34.8 | 14.7 | 30.3 | 214.4 | 0.057 | 4.45 | 4.79 | 408.1 | 167.6 | 14.38 | 14.47
80.0583 | 3904 | 250.2 | 151.8 | 115.3 | 34.7 | 14.7 | 30.3 | 209.3 | 0.047 | 4.43 | 4.77 | 408.4 | 169.8 | 14.35 | 14.48
80.0667 | 3904 | 250 | 151.8 | 115 | 34.8 | 14.8 | 30.3 | 206.9 | 0.051 | 4.43 | 4.79 | 408.8 | 170.8 | 14.38 | 14.55
80.075 | 3907 | 249.9 | 152 | 114.9 | 34.8 | 14.8 | 30.2 | 208.3 | 0.043 | 4.45 | 4.77 | 408.4 | 169.3 | 14.37 | 14.55
80.0833 | 3901 | 250.2 | 151.9 | 114.8 | 34.8 | 14.8 | 30.2 | 206.8 | 0.048 | 4.45 | 4.75 | 408.4 | 169.6 | 14.39 | 14.44
80.0917 | 3903 | 250.1 | 151.9 | 114.6 | 34.8 | 14.8 | 30.2 | 212.6 | 0.048 | 4.52 | 4.85 | 408.6 | 170 | 14.38 | 14.5
80.1 | 3901 | 250 | 151.3 | 114.6 | 34.7 | 14.8 | 30.1 | 213.8 | 0.049 | 4.52 | 4.78 | 408.3 | 170 | 14.34 | 14.51
80.1083 | 3899 | 250.2 | 150.4 | 114.5 | 35 | 14.8 | 30.1 | 208.3 | 0.052 | 4.52 | 4.72 | 408.3 | 170.5 | 14.36 | 14.48
80.1167 | 3900 | 250.3 | 150.7 | 114.3 | 35 | 14.8 | 30 | 210.5 | 0.057 | 4.48 | 4.84 | 408.1 | 170.2 | 14.38 | 14.51
80.125 | 3899 | 250.2 | 151.1 | 114.4 | 35.2 | 14.8 | 30 | 213.6 | 0.046 | 4.48 | 4.72 | 408.4 | 170.3 | 14.38 | 14.46
80.1333 | 3902 | 249.8 | 151.2 | 114.7 | 34.9 | 14.8 | 30.1 | 210.2 | 0.049 | 4.48 | 4.8 | 408.1 | 169.1 | 14.37 | 14.5
80.1417 | 3901 | 250.1 | 150.9 | 114.9 | 35.2 | 14.8 | 30.2 | 200 | 0.051 | 4.41 | 4.79 | 408.3 | 170.6 | 14.37 | 14.54
80.15 | 3902 | 250.1 | 150.7 | 115.2 | 35.3 | 14.8 | 30.2 | 205.5 | 0.051 | 4.41 | 4.79 | 408.7 | 169.3 | 14.35 | 14.5
80.1583 | 3901 | 249.9 | 150.8 | 115.2 | 35.2 | 14.8 | 30.1 | 206.2 | 0.057 | 4.41 | 4.82 | 408.9 | 171 | 14.4 | 14.47
80.1667 | 3901 | 250.1 | 151.1 | 115.4 | 35.3 | 14.8 | 30.1 | 207.6 | 0.059 | 4.45 | 4.69 | 408.5 | 170 | 14.38 | 14.52
80.175 | 3901 | 250 | 151.1 | 115.4 | 35.3 | 14.8 | 30 | 210.2 | 0.048 | 4.45 | 4.75 | 408.6 | 168.9 | 14.36 | 14.5
80.1833 | 3900 | 250.4 | 151.1 | 115.3 | 35.4 | 14.8 | 30.1 | 208.9 | 0.056 | 4.45 | 4.72 | 409 | 168.9 | 14.38 | 14.49
80.1917 | 3901 | 250.1 | 150.8 | 115.3 | 35.5 | 14.8 | 30.1 | 209.5 | 0.051 | 4.42 | 4.78 | 408.9 | 168.9 | 14.39 | 14.54
80.2 | 3900 | 250.4 | 150.8 | 115.4 | 35.4 | 14.8 | 30.1 | 205.6 | 0.058 | 4.42 | 4.82 | 409 | 170.2 | 14.38 | 14.49
80.2083 | 3901 | 250 | 151 | 115.4 | 35.3 | 14.8 | 30.1 | 211.2 | 0.058 | 4.41 | 4.75 | 408.9 | 169.5 | 14.36 | 14.48
80.2167 | 3902 | 250.2 | 151.1 | 115.3 | 35.2 | 14.8 | 30.1 | 202.4 | 0.054 | 4.44 | 4.79 | 409.1 | 170.4 | 14.35 | 14.45
80.225 | 3900 | 250.2 | 151 | 115.1 | 35.3 | 14.8 | 30.1 | 210.2 | 0.053 | 4.44 | 4.76 | 409.1 | 170 | 14.37 | 14.52
80.2333 | 3899 | 250.1 | 150.9 | 114.9 | 35.2 | 14.8 | 29.9 | 211.6 | 0.053 | 4.46 | 4.73 | 409.2 | 170.7 | 14.32 | 14.5
80.2417 | 3901 | 250.2 | 151 | 114.7 | 35.2 | 14.8 | 30 | 210.5 | 0.051 | 4.46 | 4.74 | 409.2 | 170.7 | 14.39 | 14.54
80.25 | 3902 | 250.1 | 151 | 114.7 | 35.3 | 14.7 | 30 | 208.4 | 0.05 | 4.46 | 4.76 | 409.5 | 170.3 | 14.38 | 14.47
80.2583 | 3900 | 250.2 | 150.9 | 114.6 | 35.2 | 14.8 | 30 | 209.4 | 0.053 | 4.44 | 4.76 | 409.3 | 171.3 | 14.37 | 14.53
80.2667 | 3901 | 250.1 | 150.9 | 114.4 | 35.2 | 14.8 | 29.9 | 210.1 | 0.055 | 4.44 | 4.75 | 409.2 | 170.9 | 14.4 | 14.52
80.275 | 3901 | 250.2 | 150.9 | 114.4 | 35.2 | 14.8 | 29.9 | 213.2 | 0.05 | 4.19 | 4.76 | 408.9 | 172.9 | 14.39 | 14.48
80.2833 | 3903 | 250.5 | 150.9 | 114.7 | 35.2 | 14.8 | 30 | 216.1 | 0.053 | 4.47 | 4.71 | 409 | 169.1 | 14.36 | 14.41
80.2917 | 3904 | 250.3 | 151.1 | 114.8 | 35.3 | 14.8 | 29.9 | 210.9 | 0.048 | 4.52 | 4.73 | 408.7 | 171.8 | 14.36 | 14.44
80.3 | 3904 | 250.1 | 151.1 | 115.1 | 35.3 | 14.8 | 29.9 | 212 | 0.057 | 4.52 | 4.68 | 409 | 169.4 | 14.39 | 14.46
80.3083 | 3902 | 249.9 | 150.8 | 115.1 | 35.3 | 14.8 | 29.9 | 216.3 | 0.056 | 4.52 | 4.71 | 409.1 | 169.4 | 14.33 | 14.51
80.3167 | 3903 | 250.3 | 150.7 | 115.3 | 35.3 | 14.8 | 29.9 | 214 | 0.049 | 4.51 | 4.73 | 409.1 | 170.4 | 14.4 | 14.48
80.325 | 3902 | 250.2 | 150.9 | 115.5 | 35.2 | 14.8 | 29.9 | 213.5 | 0.048 | 4.51 | 4.69 | 409.2 | 168.7 | 14.36 | 14.45
80.3333 | 3904 | 250.5 | 151.2 | 115.6 | 35.2 | 14.8 | 29.9 | 208.3 | 0.051 | 4.56 | 4.7 | 409.2 | 168.4 | 14.4 | 14.45
80.3417 | 3903 | 250.4 | 151.3 | 115.7 | 35.2 | 14.8 | 29.9 | 212.2 | 0.05 | 4.56 | 4.74 | 409.2 | 169.1 | 14.37 | 14.52
80.35 | 3903 | 250.6 | 150.6 | 115.1 | 35.2 | 14.8 | 29.9 | 212.3 | 0.051 | 4.56 | 4.69 | 409.2 | 169.1 | 14.33 | 14.43
80.3583 | 3903 | 250.5 | 150.7 | 114.6 | 35.2 | 14.8 | 30 | 216 | 0.048 | 4.51 | 4.7 | 409.3 | 169 | 14.39 | 14.46
80.3667 | 3903 | 250.2 | 150.7 | 114.4 | 35.3 | 14.8 | 29.8 | 211.8 | 0.051 | 4.51 | 4.69 | 409.2 | 170 | 14.36 | 14.46
80.375 | 3903 | 250.4 | 151 | 114.1 | 35.4 | 14.8 | 29.9 | 216.3 | 0.048 | 4.51 | 4.63 | 409.5 | 171.5 | 14.42 | 14.45
80.3833 | 3902 | 250 | 151.2 | 114.4 | 35.4 | 14.8 | 29.9 | 212.4 | 0.052 | 4.45 | 4.67 | 409.3 | 170.7 | 14.37 | 14.46
80.3917 | 3905 | 250 | 151.2 | 114.9 | 35.5 | 14.8 | 29.7 | 199.4 | 0.054 | 4.45 | 4.65 | 409.2 | 169.5 | 14.4 | 14.48
80.4 | 3902 | 250.4 | 151.1 | 115.3 | 35.4 | 14.8 | 29.7 | 209.5 | 0.05 | 4.56 | 4.65 | 409.2 | 168.2 | 14.37 | 14.43
80.4083 | 3904 | 250.7 | 151 | 115.6 | 35.4 | 14.8 | 29.9 | 205.3 | 0.053 | 4.56 | 4.44 | 409.2 | 168.7 | 14.33 | 14.47
80.4167 | 3903 | 250.2 | 150.8 | 115.6 | 35.3 | 14.8 | 29.9 | 212 | 0.05 | 4.56 | 4.61 | 409.5 | 167.4 | 14.39 | 14.5
80.425 | 3905 | 250.3 | 150.8 | 115.6 | 35.4 | 14.8 | 29.8 | 211.3 | 0.05 | 4.43 | 4.57 | 409.3 | 167.7 | 14.34 | 14.44
80.4333 | 3900 | 250.1 | 150.9 | 115.2 | 35.3 | 14.8 | 29.9 | 206 | 0.058 | 4.45 | 4.66 | 409.5 | 170.2 | 14.39 | 14.41
80.4417 | 3903 | 250.3 | 150.7 | 114.9 | 35.4 | 14.8 | 29.9 | 211.4 | 0.054 | 4.45 | 4.65 | 409.6 | 168.7 | 14.34 | 14.49
80.45 | 3901 | 250.4 | 151.2 | 114.7 | 35.4 | 14.8 | 29.9 | 208.4 | 0.046 | 4.45 | 4.67 | 409.3 | 170.9 | 14.37 | 14.43
80.4583 | 3900 | 250.4 | 151.3 | 114.4 | 35.3 | 14.8 | 29.7 | 204 | 0.054 | 4.45 | 4.66 | 409.6 | 169.5 | 14.42 | 14.44
80.4667 | 3901 | 250.1 | 150.9 | 114.4 | 35.4 | 14.8 | 29.7 | 208.9 | 0.045 | 4.45 | 4.65 | 409.2 | 169.3 | 14.39 | 14.46
80.475 | 3900 | 249.9 | 150.7 | 114.3 | 35.3 | 14.8 | 29.7 | 209 | 0.045 | 4.49 | 4.7 | 409.2 | 170.1 | 14.4 | 14.41
80.4833 | 3903 | 250.6 | 150.8 | 114.5 | 35.3 | 14.8 | 29.6 | 211.8 | 0.049 | 4.49 | 4.71 | 409 | 170.3 | 14.37 | 14.46
80.4917 | 3900 | 250.3 | 151.1 | 114.7 | 35.4 | 14.8 | 29.6 | 202.2 | 0.05 | 4.49 | 4.64 | 409.3 | 169.1 | 14.35 | 14.39
80.5 | 3901 | 250 | 151.2 | 115.2 | 35.4 | 14.8 | 29.6 | 214.6 | 0.051 | 4.46 | 4.65 | 409.2 | 169.7 | 14.39 | 14.48 |  |  | 30.6
80.5083 | 3900 | 250.1 | 151.1 | 115.6 | 35.4 | 14.8 | 29.7 | 199.4 | 0.049 | 4.41 | 4.62 | 408.9 | 169.1 | 14.39 | 14.48
80.5167 | 3899 | 250 | 150.9 | 115.7 | 35.5 | 14.8 | 29.9 | 207.7 | 0.051 | 4.44 | 4.59 | 409.2 | 171.7 | 14.39 | 14.42
80.525 | 3901 | 250.3 | 150.9 | 115.5 | 35.3 | 14.8 | 29.9 | 205 | 0.047 | 4.44 | 4.66 | 409 | 169.5 | 14.41 | 14.41
80.5333 | 3900 | 250.2 | 150.8 | 115.2 | 35.4 | 14.8 | 30 | 207 | 0.049 | 4.45 | 4.66 | 409.2 | 168.4 | 14.41 | 14.48
80.5417 | 3901 | 250.4 | 150.9 | 115 | 35.4 | 14.8 | 29.9 | 212.7 | 0.056 | 4.48 | 4.65 | 408.9 | 169.7 | 14.41 | 14.43
80.55 | 3902 | 250.2 | 150.8 | 114.7 | 35.3 | 14.8 | 29.8 | 207.4 | 0.048 | 4.48 | 4.62 | 409 | 172.8 | 14.43 | 14.42
80.5583 | 3902 | 250.1 | 150.9 | 114.5 | 35.3 | 14.8 | 29.7 | 208.8 | 0.054 | 4.48 | 4.64 | 409.1 | 170.3 | 14.39 | 14.46
80.5667 | 3900 | 249.8 | 151.1 | 114.3 | 35.3 | 14.8 | 29.6 | 211 | 0.051 | 4.46 | 4.65 | 408.9 | 170.9 | 14.4 | 14.44
80.575 | 3900 | 250.1 | 151.1 | 114.5 | 35.3 | 14.8 | 29.6 | 214.9 | 0.052 | 4.45 | 4.63 | 408.9 | 170.5 | 14.4 | 14.44
80.5833 | 3903 | 250.3 | 150.8 | 114.9 | 35.2 | 14.8 | 29.7 | 213 | 0.049 | 4.3 | 4.58 | 408.9 | 171.4 | 14.44 | 14.45
80.5917 | 3902 | 250.2 | 150.7 | 115.2 | 35.3 | 14.8 | 29.7 | 210.9 | 0.05 | 4.55 | 4.6 | 408.5 | 169.9 | 14.42 | 14.43
80.6 | 3903 | 250 | 150.7 | 115.4 | 35.3 | 14.8 | 29.7 | 212.6 | 0.048 | 4.55 | 4.65 | 408.8 | 168.8 | 14.41 | 14.43
80.6083 | 3902 | 249.8 | 151 | 115.6 | 35.2 | 14.8 | 29.7 | 210.7 | 0.048 | 4.55 | 4.62 | 408.7 | 169 | 14.36 | 14.47
80.6167 | 3901 | 249.9 | 151.2 | 115.6 | 35.2 | 14.8 | 29.8 | 204.6 | 0.044 | 4.46 | 4.45 | 408.9 | 168.5 | 14.34 | 14.48
80.625 | 3902 | 250.1 | 151.2 | 115.4 | 35.2 | 14.8 | 29.8 | 210.3 | 0.052 | 4.46 | 4.64 | 409 | 170.7 | 14.39 | 14.42
80.6333 | 3899 | 250.1 | 150.9 | 114.9 | 35.2 | 14.8 | 29.7 | 212.4 | 0.055 | 4.46 | 4.62 | 408.6 | 169.7 | 14.37 | 14.44
80.6417 | 3900 | 250.3 | 150.7 | 114.6 | 35.2 | 14.8 | 29.7 | 207.7 | 0.052 | 4.49 | 4.57 | 409 | 169.7 | 14.39 | 14.39
80.65 | 3900 | 250.5 | 150.7 | 114.4 | 35.1 | 14.8 | 29.7 | 207.3 | 0.061 | 4.49 | 4.61 | 409 | 172 | 14.39 | 14.45
80.6583 | 3900 | 250.2 | 150.8 | 114.4 | 35 | 14.8 | 29.9 | 214.8 | 0.059 | 4.49 | 4.63 | 408.8 | 170.1 | 14.4 | 14.49
80.6667 | 3902 | 250.2 | 150.9 | 114.3 | 35 | 14.8 | 29.9 | 212.1 | 0.055 | 4.47 | 4.59 | 408.9 | 171.5 | 14.39 | 14.43
80.675 | 3901 | 250.1 | 150.9 | 114.6 | 35.1 | 14.8 | 29.9 | 211.6 | 0.05 | 4.43 | 4.56 | 408.8 | 169.1 | 14.37 | 14.45
80.6833 | 3901 | 250 | 151.1 | 114.6 | 35 | 14.8 | 29.9 | 212.5 | 0.051 | 4.43 | 4.57 | 408.6 | 168.9 | 14.33 | 14.47
80.6917 | 3900 | 250.3 | 151.2 | 115 | 35.1 | 14.8 | 29.9 | 206.7 | 0.05 | 4.46 | 4.62 | 408.8 | 169.3 | 14.36 | 14.5
80.7 | 3900 | 249.8 | 150.9 | 115.5 | 34.9 | 14.8 | 29.9 | 204.2 | 0.052 | 4.46 | 4.64 | 408.8 | 170.3 | 14.37 | 14.5
80.7083 | 3899 | 250.3 | 150.9 | 115.6 | 34.8 | 14.8 | 30 | 202.9 | 0.053 | 4.46 | 4.61 | 408.8 | 168.8 | 14.34 | 14.52
80.7167 | 3900 | 249.8 | 150.8 | 115.6 | 34.9 | 14.8 | 30.1 | 209.7 | 0.044 | 4.39 | 4.61 | 408.9 | 168.1 | 14.38 | 14.47
80.725 | 3901 | 250.1 | 151 | 115.4 | 34.9 | 14.8 | 30 | 203.9 | 0.049 | 4.39 | 4.6 | 408.8 | 169.1 | 14.37 | 14.43
80.7333 | 3900 | 249.9 | 151.1 | 115.1 | 35 | 14.8 | 30 | 199.8 | 0.048 | 4.46 | 4.62 | 409.1 | 170 | 14.37 | 14.46
80.7417 | 3901 | 250.3 | 151.1 | 114.9 | 35.2 | 14.8 | 30 | 209.1 | 0.05 | 4.54 | 4.64 | 409 | 170.6 | 14.35 | 14.44
80.75 | 3901 | 250.4 | 150.9 | 114.6 | 35.3 | 14.8 | 30 | 205.6 | 0.049 | 4.54 | 4.56 | 408.8 | 170.5 | 14.35 | 14.49
80.7583 | 3902 | 250.1 | 150.8 | 114.4 | 35.3 | 14.8 | 29.9 | 207 | 0.051 | 4.54 | 4.56 | 409 | 171.1 | 14.37 | 14.45
80.7667 | 3906 | 250.2 | 150.6 | 114.3 | 35.2 | 14.8 | 29.9 | 210.2 | 0.047 | 4.54 | 4.57 | 408.9 | 172.8 | 14.36 | 14.47
80.775 | 3902 | 250.4 | 150.9 | 114.6 | 35 | 14.8 | 29.7 | 201.9 | 0.053 | 4.54 | 4.56 | 408.9 | 169.3 | 14.37 | 14.5
80.7833 | 3901 | 250.3 | 151.2 | 115.2 | 34.9 | 14.8 | 29.8 | 209.1 | 0.054 | 4.54 | 4.58 | 408.8 | 169.8 | 14.35 | 14.48
80.7917 | 3902 | 250.5 | 151.3 | 115.1 | 35.1 | 14.8 | 29.7 | 204.6 | 0.051 | 4.52 | 4.54 | 409.2 | 170.9 | 14.33 | 14.62
80.8 | 3902 | 250.1 | 150.9 | 115.3 | 35.1 | 14.8 | 29.8 | 204.5 | 0.056 | 4.43 | 4.57 | 408.9 | 169.3 | 14.36 | 14.59
80.8083 | 3902 | 250.3 | 150.8 | 115.6 | 34.9 | 14.8 | 29.7 | 207.9 | 0.051 | 4.5 | 4.57 | 408.9 | 169.4 | 14.43 | 14.61
80.8167 | 3905 | 250.6 | 150.8 | 115.6 | 34.8 | 14.8 | 29.9 | 206.1 | 0.045 | 4.52 | 4.6 | 409 | 171 | 14.37 | 14.47
80.825 | 3902 | 250.4 | 150.9 | 115.5 | 35.2 | 14.8 | 29.9 | 207.1 | 0.047 | 4.52 | 4.58 | 408.6 | 168.7 | 14.4 | 14.6
80.8333 | 3902 | 250 | 151 | 115.3 | 35 | 14.8 | 29.7 | 210.8 | 0.049 | 4.52 | 4.58 | 409.3 | 171.7 | 14.39 | 14.43
80.8417 | 3901 | 250.5 | 151 | 114.7 | 34.9 | 14.8 | 29.8 | 204 | 0.047 | 4.47 | 4.53 | 409.3 | 170.2 | 14.43 | 14.57
80.85 | 3902 | 250.4 | 150.9 | 114.7 | 35.1 | 14.8 | 29.7 | 203.4 | 0.046 | 4.47 | 4.58 | 409.3 | 170.9 | 14.38 | 14.59
80.8583 | 3905 | 250.3 | 150.7 | 114.7 | 35.3 | 14.8 | 29.7 | 214 | 0.059 | 4.5 | 4.59 | 408.9 | 170.1 | 14.38 | 14.6
80.8667 | 3906 | 250 | 150.9 | 114.3 | 35.1 | 14.8 | 29.9 | 211.4 | 0.052 | 4.5 | 4.6 | 409.2 | 170.9 | 14.36 | 14.44
80.875 | 3905 | 250.4 | 150.8 | 114.4 | 34.9 | 14.8 | 30 | 215.2 | 0.056 | 4.5 | 4.54 | 409 | 170.6 | 14.43 | 14.55
80.8833 | 3904 | 250.3 | 151 | 114.6 | 35 | 14.8 | 30 | 208.9 | 0.05 | 4.47 | 4.57 | 409.2 | 172.1 | 14.39 | 14.43
80.8917 | 3901 | 250.5 | 151.1 | 114.9 | 35.2 | 14.8 | 30 | 207.1 | 0.049 | 4.47 | 4.53 | 409.2 | 171.1 | 14.39 | 14.45
80.9 | 3901 | 250.3 | 150.9 | 115.1 | 35.3 | 14.8 | 30 | 213 | 0.053 | 4.47 | 4.48 | 409.2 | 170.6 | 14.37 | 14.61
80.9083 | 3905 | 250 | 150.9 | 115.5 | 35.3 | 14.9 | 30 | 209.8 | 0.048 | 4.47 | 4.54 | 409.2 | 168.3 | 14.35 | 14.45
80.9167 | 3901 | 250.2 | 151 | 115.6 | 35.1 | 14.9 | 30.1 | 214.2 | 0.056 | 4.47 | 4.53 | 409 | 168.9 | 14.35 | 14.43
80.925 | 3902 | 250.1 | 150.9 | 115.7 | 35 | 14.9 | 30.2 | 211.8 | 0.05 | 4.47 | 4.5 | 408.8 | 169.7 | 14.39 | 14.43
80.9333 | 3901 | 250 | 151 | 115.3 | 34.9 | 14.9 | 30.2 | 209.5 | 0.052 | 4.37 | 4.55 | 408.6 | 168.5 | 14.37 | 14.44
80.9417 | 3901 | 250.2 | 151 | 114.9 | 34.9 | 14.9 | 30.2 | 212.1 | 0.05 | 4.44 | 4.53 | 408.4 | 170 | 14.35 | 14.57
80.95 | 3901 | 249.9 | 150.7 | 114.8 | 34.8 | 14.9 | 30.1 | 207.6 | 0.047 | 4.44 | 4.56 | 408.6 | 170.7 | 14.38 | 14.59
80.9583 | 3901 | 250.3 | 150.7 | 114.6 | 34.7 | 14.9 | 30.1 | 210.7 | 0.045 | 4.44 | 4.5 | 408.8 | 169.9 | 14.31 | 14.49
80.9667 | 3899 | 250.1 | 150.8 | 114.4 | 34.8 | 14.9 | 30.2 | 207.3 | 0.05 | 4.45 | 4.46 | 408.8 | 171.9 | 14.27 | 14.51
80.975 | 3899 | 250.2 | 150.9 | 114.3 | 34.9 | 14.9 | 30.2 | 212.1 | 0.052 | 4.45 | 4.55 | 408.6 | 170.1 | 14.32 | 14.43
80.9833 | 3905 | 250.3 | 151.1 | 114.4 | 34.8 | 14.9 | 30.2 | 210.4 | 0.05 | 4.46 | 4.55 | 408.5 | 173 | 14.31 | 14.51
80.9917 | 3898 | 250.3 | 151.1 | 114.8 | 35 | 14.9 | 30.2 | 201.8 | 0.053 | 4.52 | 4.54 | 408.5 | 171.4 | 14.31 | 14.45
81 | 3898 | 249.9 | 150.9 | 115.2 | 35 | 14.9 | 30.2 | 201.9 | 0.053 | 4.52 | 4.48 | 408.5 | 169.7 | 14.36 | 14.45
81.0083 | 3900 | 249.9 | 150.8 | 115.2 | 35 | 14.9 | 30.4 | 205.9 | 0.053 | 4.52 | 4.54 | 408.6 | 168.9 | 14.36 | 14.62
81.0167 | 3898 | 250.3 | 150.8 | 115.2 | 35 | 14.9 | 30.5 | 209.9 | 0.053 | 4.46 | 4.55 | 408.4 | 169.3 | 14.29 | 14.45
81.025 | 3901 | 250.2 | 150.9 | 115.3 | 34.9 | 14.9 | 30.4 | 205.5 | 0.05 | 4.52 | 4.49 | 408.3 | 169.5 | 14.33 | 14.48
81.0333 | 3899 | 249.8 | 150.9 | 115.4 | 35 | 14.9 | 30.5 | 195.9 | 0.045 | 4.52 | 4.58 | 408.3 | 170 | 14.34 | 14.43
81.0417 | 3901 | 250.3 | 151 | 115.6 | 35.1 | 14.9 | 30.4 | 207.2 | 0.052 | 4.52 | 4.52 | 408.4 | 169.8 | 14.35 | 14.45
81.05 | 3899 | 249.9 | 151.1 | 115.2 | 35.1 | 14.9 | 30.4 | 206.1 | 0.049 | 4.48 | 4.54 | 408.6 | 170.1 | 14.35 | 14.62
81.0583 | 3899 | 250.1 | 150.9 | 114.8 | 35.1 | 14.9 | 30.3 | 205.5 | 0.054 | 4.46 | 4.54 | 408.6 | 169 | 14.34 | 14.44
81.0667 | 3901 | 250.2 | 151.1 | 114.9 | 34.9 | 14.9 | 30.4 | 210.2 | 0.053 | 4.36 | 4.56 | 408.8 | 168.9 | 14.32 | 14.45
81.075 | 3903 | 250 | 150.9 | 114.8 | 35.1 | 14.9 | 30.4 | 206.8 | 0.049 | 4.47 | 4.58 | 409 | 170.2 | 14.34 | 14.46
81.0833 | 3898 | 250.2 | 150.9 | 114.6 | 35 | 14.9 | 30.3 | 212.3 | 0.048 | 4.47 | 4.53 | 408.8 | 170.2 | 14.33 | 14.53
81.0917 | 3899 | 250 | 151 | 114.5 | 34.9 | 14.9 | 30.4 | 201.6 | 0.049 | 4.55 | 4.55 | 408.9 | 173.8 | 14.17 | 14.57
81.1 | 3899 | 250.2 | 150.9 | 114.3 | 34.9 | 14.9 | 30.4 | 213.7 | 0.051 | 4.55 | 4.55 | 408.9 | 170.7 | 14.32 | 14.48
81.1083 | 3899 | 249.9 | 150.9 | 114.5 | 34.9 | 14.9 | 30.3 | 205 | 0.051 | 4.55 | 4.49 | 408.8 | 171.3 | 14.34 | 14.45
81.1167 | 3899 | 250.2 | 150.9 | 114.8 | 35 | 14.9 | 30.2 | 202.7 | 0.05 | 4.51 | 4.5 | 408.7 | 170 | 14.36 | 14.43
81.125 | 3900 | 250.1 | 151.1 | 115.1 | 35 | 14.9 | 30.2 | 208.8 | 0.053 | 4.46 | 4.5 | 408.6 | 169.5 | 14.31 | 14.46
81.1333 | 3900 | 250 | 151.2 | 115.2 | 35 | 14.9 | 30.2 | 208.7 | 0.052 | 4.49 | 4.54 | 408.7 | 169.3 | 14.38 | 14.48
81.1417 | 3900 | 250.1 | 151 | 115.3 | 35.1 | 14.9 | 30.2 | 206 | 0.054 | 4.49 | 4.51 | 408.6 | 168.7 | 14.31 | 14.59
81.15 | 3900 | 250.2 | 150.8 | 115.6 | 35 | 14.9 | 30.2 | 210 | 0.047 | 4.49 | 4.54 | 408.8 | 169.6 | 14.3 | 14.62
81.1583 | 3898 | 250.1 | 150.7 | 115.5 | 34.9 | 14.9 | 30.2 | 203.2 | 0.042 | 4.48 | 4.54 | 408.8 | 171.8 | 14.35 | 14.51
81.1667 | 3898 | 250.3 | 151 | 115.4 | 34.9 | 14.9 | 30.1 | 202.8 | 0.05 | 4.48 | 4.52 | 408.9 | 171.9 | 14.35 | 14.43
81.175 | 3899 | 249.8 | 151.1 | 115.2 | 34.9 | 14.9 | 30.1 | 213.7 | 0.053 | 4.48 | 4.51 | 408.6 | 171.9 | 14.38 | 14.44
81.1833 | 3900 | 250.2 | 151 | 114.8 | 34.9 | 14.9 | 30.2 | 218.5 | 0.049 | 4.44 | 4.56 | 408.4 | 172.1 | 14.29 | 14.49
81.1917 | 3899 | 250.2 | 150.8 | 114.4 | 34.8 | 14.9 | 30.1 | 217.3 | 0.05 | 4.48 | 4.5 | 408.6 | 172.5 | 14.29 | 14.51
81.2 | 3898 | 250 | 150.9 | 114.4 | 34.9 | 14.9 | 30.1 | 218.3 | 0.052 | 4.48 | 4.52 | 408.6 | 172.4 | 14.27 | 14.54
81.2083 | 3899 | 250.2 | 150.9 | 114.4 | 34.9 | 14.9 | 30.1 | 219.5 | 0.049 | 4.48 | 4.5 | 408.5 | 172.2 | 14.29 | 14.48
81.2167 | 3901 | 250.3 | 151 | 114.7 | 34.9 | 14.9 | 30.1 | 221.5 | 0.052 | 4.48 | 4.51 | 408.6 | 170.6 | 14.32 | 14.48
81.225 | 3901 | 250.2 | 151.1 | 114.8 | 34.9 | 14.9 | 30.2 | 214.7 | 0.045 | 4.48 | 4.52 | 408.3 | 170.4 | 14.35 | 14.51
81.2333 | 3902 | 250.6 | 150.9 | 115.2 | 35 | 14.9 | 30.1 | 218.3 | 0.051 | 4.48 | 4.54 | 408.7 | 168.3 | 14.3 | 14.48
81.2417 | 3903 | 250.1 | 150.7 | 115.2 | 35.1 | 14.9 | 30.2 | 214 | 0.047 | 4.46 | 4.47 | 408.7 | 170.1 | 14.34 | 14.47
81.25 | 3900 | 250.1 | 151 | 115.3 | 35 | 14.9 | 30.2 | 209.2 | 0.044 | 4.43 | 4.51 | 408.5 | 169.2 | 14.35 | 14.46
81.2583 | 3902 | 250.1 | 151 | 115.6 | 35.1 | 14.9 | 30.1 | 211.8 | 0.047 | 4.41 | 4.5 | 408.8 | 168.4 | 14.37 | 14.54
81.2667 | 3901 | 250.2 | 150.9 | 115.6 | 35.1 | 14.9 | 30.1 | 214.4 | 0.052 | 4.52 | 4.49 | 408.6 | 170.3 | 14.34 | 14.46
81.275 | 3901 | 250.2 | 151 | 115.3 | 35.1 | 14.9 | 30.1 | 210.3 | 0.055 | 4.52 | 4.48 | 408.8 | 170 | 14.34 | 14.49
81.2833 | 3901 | 250 | 151 | 115 | 34.9 | 14.9 | 30.1 | 214.4 | 0.049 | 4.52 | 4.51 | 408.7 | 170.9 | 14.34 | 14.51
81.2917 | 3903 | 250.4 | 151 | 114.9 | 34.9 | 14.9 | 30.1 | 209.8 | 0.049 | 4.49 | 4.49 | 408.7 | 169.5 | 14.35 | 14.43
81.3 | 3902 | 250.2 | 150.8 | 114.7 | 34.8 | 14.9 | 30.3 | 209.9 | 0.055 | 4.41 | 4.45 | 408.3 | 170.4 | 14.32 | 14.61
81.3083 | 3903 | 250.3 | 150.6 | 114.4 | 34.8 | 14.9 | 30.3 | 214.7 | 0.052 | 4.42 | 4.49 | 408.9 | 169.6 | 14.31 | 14.5
81.3167 | 3904 | 250.2 | 150.8 | 114.4 | 34.8 | 14.9 | 30.2 | 213.5 | 0.05 | 4.5 | 4.48 | 409.2 | 170.7 | 14.35 | 14.47
81.325 | 3901 | 250.2 | 151 | 114.3 | 34.9 | 14.9 | 30.2 | 211.4 | 0.049 | 4.5 | 4.5 | 408.9 | 172.3 | 14.35 | 14.45
81.3333 | 3901 | 250.4 | 151 | 114.8 | 34.9 | 14.9 | 30.1 | 208.9 | 0.05 | 4.5 | 4.46 | 409.2 | 170.9 | 14.33 | 14.49
81.3417 | 3903 | 250.5 | 151.1 | 114.9 | 35.2 | 14.9 | 30.2 | 216 | 0.049 | 4.48 | 4.45 | 409 | 169.8 | 14.35 | 14.46
81.35 | 3901 | 250.2 | 151.2 | 115.2 | 35.1 | 14.9 | 30.1 | 212.4 | 0.059 | 4.48 | 4.52 | 408.9 | 169.2 | 14.35 | 14.44
81.3583 | 3901 | 250.2 | 150.9 | 115.3 | 35.1 | 14.9 | 30.1 | 215.3 | 0.049 | 4.48 | 4.54 | 409 | 171.5 | 14.38 | 14.48
81.3667 | 3902 | 250.3 | 150.8 | 115.4 | 35.1 | 14.9 | 30.1 | 216.2 | 0.05 | 4.52 | 4.52 | 409 | 170 | 14.39 | 14.48
81.375 | 3902 | 250.2 | 150.8 | 115.6 | 35 | 14.9 | 30.1 | 211.7 | 0.052 | 4.52 | 4.48 | 409 | 168.4 | 14.35 | 14.43
81.3833 | 3900 | 250 | 151 | 115.7 | 35 | 14.9 | 30.1 | 215.3 | 0.049 | 4.52 | 4.48 | 408.9 | 168.7 | 14.35 | 14.46
81.3917 | 3899 | 250.4 | 150.8 | 115.2 | 35 | 14.9 | 30.1 | 215.3 | 0.048 | 4.5 | 4.53 | 408.8 | 171 | 14.38 | 14.46
81.4 | 3901 | 250.2 | 151.1 | 115.1 | 35.2 | 14.9 | 30.1 | 213.6 | 0.053 | 4.5 | 4.5 | 408.9 | 169.4 | 14.37 | 14.61
81.4083 | 3900 | 250.2 | 151.1 | 114.9 | 35.1 | 14.9 | 30.1 | 214.2 | 0.049 | 4.5 | 4.52 | 409 | 169.3 | 14.33 | 14.46
81.4167 | 3901 | 250.3 | 150.9 | 115 | 35.2 | 14.9 | 30 | 215.9 | 0.05 | 4.49 | 4.51 | 409.1 | 170.8 | 14.36 | 14.62
81.425 | 3903 | 250 | 150.7 | 114.9 | 35.1 | 14.9 | 30 | 214.8 | 0.054 | 4.49 | 4.56 | 409 | 170.6 | 14.35 | 14.44
81.4333 | 3899 | 250.2 | 150.8 | 114.7 | 35.1 | 14.9 | 30 | 212.5 | 0.052 | 4.5 | 4.53 | 409 | 171.2 | 14.36 | 14.45
81.4417 | 3901 | 250.6 | 150.9 | 114.6 | 35 | 14.9 | 30.1 | 212.5 | 0.049 | 4.5 | 4.5 | 409.3 | 171.2 | 14.37 | 14.44
81.45 | 3899 | 250.2 | 151.1 | 114.5 | 34.9 | 14.9 | 30 | 216.9 | 0.047 | 4.5 | 4.52 | 409 | 172.7 | 14.34 | 14.43
81.4583 | 3899 | 250.1 | 151 | 114.3 | 34.9 | 14.9 | 30.1 | 213.7 | 0.054 | 4.49 | 4.51 | 409.3 | 171.1 | 14.37 | 14.44
81.4667 | 3901 | 250.1 | 151.1 | 114.6 | 35 | 14.9 | 30.3 | 213.5 | 0.042 | 4.49 | 4.55 | 408.8 | 170.9 | 14.38 | 14.62
81.475 | 3903 | 249.8 | 150.9 | 115.1 | 35 | 14.9 | 30.2 | 219.6 | 0.051 | 4.5 | 4.55 | 409.1 | 169.1 | 14.39 | 14.45
81.4833 | 3898 | 250.2 | 150.8 | 115.2 | 34.9 | 14.9 | 30.2 | 222.8 | 0.048 | 4.53 | 4.5 | 408.9 | 168.5 | 14.35 | 14.47
81.4917 | 3901 | 250.2 | 150.9 | 115.2 | 35 | 14.9 | 30.1 | 212 | 0.054 | 4.53 | 4.47 | 408.9 | 169.5 | 14.35 | 14.43
81.5 | 3904 | 250 | 150.8 | 115.4 | 35 | 14.9 | 30.1 | 208 | 0.05 | 4.53 | 4.52 | 408.8 | 171.4 | 14.36 | 14.48
81.5083 | 3900 | 250.4 | 151.2 | 115.7 | 35.1 | 14.9 | 30.2 | 216.3 | 0.047 | 4.49 | 4.52 | 408.8 | 169.8 | 14.28 | 14.5
81.5167 | 3899 | 249.9 | 151.1 | 115.3 | 35.1 | 14.9 | 30.1 | 213.2 | 0.056 | 4.49 | 4.51 | 408.9 | 168.2 | 14.32 | 14.49
81.525 | 3900 | 250 | 150.8 | 115.1 | 34.9 | 14.9 | 30.1 | 216.1 | 0.049 | 4.49 | 4.51 | 409.2 | 168.5 | 14.32 | 14.49
81.5333 | 3899 | 250.2 | 150.8 | 114.9 | 34.9 | 14.9 | 30.1 | 211.4 | 0.05 | 4.49 | 4.43 | 408.8 | 169 | 14.31 | 14.49
81.5417 | 3900 | 250.3 | 151.1 | 114.6 | 35.2 | 14.9 | 30 | 217.5 | 0.05 | 4.47 | 4.52 | 408.7 | 170.7 | 14.36 | 14.46
81.55 | 3898 | 250 | 151.1 | 114.4 | 35.1 | 14.9 | 30 | 215.7 | 0.053 | 4.42 | 4.48 | 409 | 168.5 | 14.38 | 14.5
81.5583 | 3898 | 250.2 | 151.1 | 114.3 | 35.1 | 14.9 | 30 | 208.9 | 0.058 | 4.48 | 4.48 | 409.5 | 170.5 | 14.39 | 14.55
81.5667 | 3901 | 250.2 | 150.8 | 114.4 | 35.1 | 14.9 | 30 | 213 | 0.055 | 4.48 | 4.52 | 409.5 | 170.3 | 14.27 | 14.58
81.575 | 3899 | 250 | 150.7 | 114.6 | 35 | 14.9 | 30 | 212.9 | 0.054 | 4.58 | 4.49 | 409.5 | 169.5 | 14.17 | 14.7
81.5833 | 3899 | 250.3 | 151 | 114.8 | 35.2 | 14.9 | 29.9 | 212.5 | 0.054 | 4.58 | 4.52 | 409.3 | 172.3 | 14.26 | 14.59
81.5917 | 3900 | 250.1 | 151.1 | 114.9 | 35.3 | 14.9 | 29.7 | 213.4 | 0.042 | 4.58 | 4.51 | 409 | 169.4 | 14.37 | 14.52
81.6 | 3901 | 250 | 151.2 | 115.2 | 35.2 | 14.9 | 29.8 | 213.8 | 0.056 | 4.57 | 4.49 | 409 | 169 | 14.36 | 14.58
81.6083 | 3899 | 250.2 | 150.9 | 115.3 | 35.3 | 14.9 | 29.9 | 210.3 | 0.05 | 4.57 | 4.53 | 409 | 168.9 | 14.39 | 14.46
81.6167 | 3900 | 250.2 | 150.7 | 115.3 | 34.9 | 14.9 | 29.9 | 214.6 | 0.053 | 4.57 | 4.5 | 409 | 169.1 | 14.37 | 14.54
81.625 | 3899 | 250.1 | 150.9 | 115.3 | 34.8 | 14.9 | 29.9 | 205.4 | 0.053 | 4.54 | 4.46 | 409 | 171.1 | 14.34 | 14.56
81.6333 | 3898 | 250.1 | 151.1 | 115.4 | 34.8 | 14.9 | 29.8 | 204.8 | 0.049 | 4.54 | 4.49 | 409.3 | 168.9 | 14.32 | 14.54
81.6417 | 3898 | 250.1 | 151 | 115.4 | 34.6 | 14.9 | 29.7 | 212.3 | 0.052 | 4.51 | 4.48 | 409.1 | 171.5 | 14.37 | 14.5
81.65 | 3900 | 250.3 | 151.1 | 115.4 | 34.7 | 14.9 | 29.7 | 211.8 | 0.051 | 4.45 | 4.52 | 409.2 | 168.6 | 14.31 | 14.54
81.6583 | 3898 | 250 | 150.9 | 115.2 | 34.7 | 14.9 | 29.9 | 213.8 | 0.045 | 4.5 | 4.45 | 409.2 | 169.8 | 14.4 | 14.57
81.6667 | 3899 | 249.9 | 150.8 | 114.9 | 35 | 14.9 | 29.7 | 210.3 | 0.048 | 4.5 | 4.5 | 409.3 | 170 | 14.41 | 14.44
81.675 | 3900 | 250.2 | 150.8 | 114.8 | 34.9 | 14.9 | 29.8 | 210.6 | 0.05 | 4.55 | 4.48 | 409.2 | 169.3 | 14.28 | 14.52
81.6833 | 3901 | 250.3 | 150.8 | 114.5 | 34.9 | 14.9 | 29.9 | 212.6 | 0.044 | 4.55 | 4.45 | 409.4 | 171.1 | 14.3 | 14.47
81.6917 | 3901 | 250 | 150.9 | 114.5 | 35 | 14.9 | 29.8 | 217.9 | 0.045 | 4.55 | 4.46 | 409.2 | 170.6 | 14.34 | 14.48
81.7 | 3900 | 250.1 | 150.9 | 114.3 | 35.1 | 14.9 | 29.6 | 221.1 | 0.047 | 4.54 | 4.43 | 409.2 | 171.2 | 14.33 | 14.47
81.7083 | 3902 | 250.2 | 151.1 | 114.7 | 35 | 14.9 | 29.7 | 216.5 | 0.05 | 4.49 | 4.47 | 409.1 | 170 | 14.3 | 14.47
81.7167 | 3901 | 250 | 151.3 | 115 | 34.9 | 14.9 | 29.9 | 216.7 | 0.048 | 4.51 | 4.51 | 409.3 | 169.7 | 14.34 | 14.52
81.725 | 3901 | 250.6 | 151.1 | 115.2 | 34.7 | 14.9 | 29.7 | 215.3 | 0.054 | 4.51 | 4.49 | 409 | 170.2 | 14.23 | 14.5
81.7333 | 3902 | 250.4 | 150.6 | 115.6 | 34.8 | 14.9 | 29.7 | 215.4 | 0.047 | 4.51 | 4.46 | 409.2 | 169.4 | 14.27 | 14.55
81.7417 | 3902 | 250.3 | 150.8 | 115.6 | 34.8 | 14.9 | 29.6 | 213.6 | 0.049 | 4.47 | 4.43 | 409.5 | 172 | 14.32 | 14.45
81.75 | 3900 | 250.4 | 151 | 115.7 | 34.9 | 14.9 | 29.7 | 209.7 | 0.054 | 4.5 | 4.43 | 409.2 | 169.4 | 14.29 | 14.45
81.7583 | 3904 | 250.1 | 151 | 115.2 | 35 | 14.9 | 29.7 | 207.6 | 0.053 | 4.5 | 4.5 | 409 | 168.5 | 14.37 | 14.62
81.7667 | 3903 | 250.1 | 150.9 | 115.2 | 34.9 | 14.9 | 29.7 | 216.7 | 0.047 | 4.5 | 4.46 | 409.1 | 170.3 | 14.34 | 14.51
81.775 | 3903 | 250.1 | 151.2 | 114.9 | 35.1 | 14.9 | 29.7 | 212.5 | 0.057 | 4.45 | 4.43 | 408.8 | 168.7 | 14.28 | 14.48
81.7833 | 3903 | 250 | 150.9 | 114.8 | 35.3 | 14.9 | 29.8 | 214.6 | 0.051 | 4.45 | 4.45 | 409.3 | 169.9 | 14.29 | 14.45
81.7917 | 3901 | 250.2 | 150.6 | 114.8 | 35.3 | 14.9 | 29.9 | 217.9 | 0.059 | 4.45 | 4.47 | 409.5 | 170.8 | 14.28 | 14.51
81.8 | 3901 | 250.5 | 150.9 | 114.7 | 35.3 | 14.9 | 30 | 217.7 | 0.052 | 4.45 | 4.45 | 408.8 | 172.1 | 14.35 | 14.43
81.8083 | 3900 | 250.3 | 151 | 114.6 | 35.1 | 14.9 | 30 | 211.4 | 0.044 | 4.6 | 4.47 | 409.7 | 169.8 | 14.35 | 14.61
81.8167 | 3900 | 250.2 | 151.1 | 114.4 | 34.9 | 14.9 | 30 | 219.3 | 0.054 | 4.6 | 4.5 | 409.5 | 170.4 | 14.4 | 14.62
81.825 | 3902 | 250.1 | 150.9 | 114.5 | 34.8 | 14.9 | 30 | 217.5 | 0.057 | 4.6 | 4.46 | 409.4 | 170.1 | 14.37 | 14.6
81.8333 | 3899 | 250 | 150.7 | 114.4 | 34.8 | 14.9 | 30 | 218.1 | 0.055 | 4.41 | 4.49 | 409.5 | 169.8 | 14.34 | 14.58
81.8417 | 3900 | 249.8 | 150.7 | 114.4 | 34.9 | 14.9 | 29.9 | 217.9 | 0.055 | 4.41 | 4.42 | 409.3 | 169.1 | 14.32 | 14.54
81.85 | 3903 | 249.8 | 150.9 | 114.6 | 35.1 | 14.9 | 30 | 212.1 | 0.052 | 4.38 | 4.49 | 409.5 | 168.8 | 14.34 | 14.55
81.8583 | 3903 | 249.9 | 150.9 | 114.9 | 35.3 | 14.9 | 30.1 | 217.1 | 0.052 | 4.32 | 4.48 | 409.5 | 168.9 | 14.32 | 14.59
81.8667 | 3903 | 249.7 | 150.9 | 115.2 | 35.2 | 14.9 | 30 | 212.5 | 0.056 | 4.32 | 4.5 | 409.3 | 168.6 | 14.34 | 14.51
81.875 | 3902 | 249.6 | 150.9 | 115.2 | 35.3 | 14.9 | 30 | 208.8 | 0.047 | 4.2 | 4.34 | 409.5 | 168.4 | 14.33 | 14.57
81.8833 | 3903 | 249.7 | 151.1 | 115.3 | 35.2 | 14.9 | 29.9 | 210.1 | 0.05 | 4.46 | 4.43 | 409.5 | 168 | 14.32 | 14.57
81.8917 | 3900 | 250 | 151 | 115.4 | 35.2 | 14.9 | 30 | 211.5 | 0.048 | 4.46 | 4.44 | 409.3 | 168.9 | 14.31 | 14.5
81.9 | 3898 | 249.9 | 151.1 | 115.5 | 35.2 | 14.9 | 30.2 | 208.6 | 0.051 | 4.46 | 4.44 | 409.6 | 170.7 | 14.3 | 14.56
81.9083 | 3900 | 249.8 | 151.1 | 115.6 | 35.2 | 14.9 | 30.1 | 204.7 | 0.051 | 4.44 | 4.47 | 409.3 | 169.7 | 14.31 | 14.52
81.9167 | 3901 | 249.9 | 150.8 | 115.2 | 35.1 | 14.9 | 30.1 | 211.9 | 0.055 | 4.46 | 4.46 | 409.2 | 169.4 | 14.3 | 14.59
81.925 | 3898 | 249.8 | 150.8 | 114.9 | 35 | 14.9 | 30.1 | 215.1 | 0.046 | 4.47 | 4.44 | 409.3 | 169.9 | 14.32 | 14.53
81.9333 | 3899 | 250.1 | 150.8 | 114.7 | 34.9 | 14.9 | 30.1 | 215.9 | 0.051 | 4.47 | 4.43 | 409.3 | 170.3 | 14.33 | 14.57
81.9417 | 3904 | 249.5 | 150.9 | 114.3 | 34.8 | 14.9 | 30.1 | 210.9 | 0.049 | 4.47 | 4.49 | 409.3 | 172.9 | 14.35 | 14.53
81.95 | 3900 | 249.7 | 150.8 | 114.3 | 34.9 | 14.9 | 30.1 | 219.3 | 0.046 | 4.38 | 4.42 | 409.3 | 170.7 | 14.35 | 14.53
81.9583 | 3900 | 250.1 | 150.9 | 114.4 | 34.8 | 14.9 | 30.1 | 218.6 | 0.05 | 4.38 | 4.45 | 409.2 | 171.9 | 14.33 | 14.57
81.9667 | 3899 | 249.7 | 150.9 | 114.9 | 34.7 | 14.9 | 30 | 209.1 | 0.04 | 4.35 | 4.46 | 409.2 | 168.8 | 14.35 | 14.52
81.975 | 3898 | 249.7 | 151.1 | 115.1 | 34.8 | 14.9 | 30.1 | 214.5 | 0.045 | 4.04 | 4.43 | 409.3 | 169.3 | 14.36 | 14.52
81.9833 | 3898 | 249.7 | 151 | 115.3 | 34.8 | 14.9 | 29.9 | 219.2 | 0.046 | 4.45 | 4.46 | 409.4 | 169 | 14.34 | 14.54
81.9917 | 3899 | 250.2 | 151.1 | 115.4 | 34.9 | 14.9 | 29.9 | 214.2 | 0.051 | 4.55 | 4.45 | 409.5 | 169.2 | 14.32 | 14.53
82 | 3900 | 249.6 | 150.9 | 115.6 | 35.1 | 14.9 | 30 | 212.3 | 0.053 | 4.55 | 4.45 | 409.4 | 169.4 | 14.34 | 14.59
82.0083 | 3899 | 249.8 | 150.9 | 115.7 | 34.8 | 14.9 | 29.9 | 216.4 | 0.045 | 4.55 | 4.45 | 409.2 | 168.9 | 14.34 | 14.56
82.0167 | 3899 | 249.8 | 150.9 | 115.3 | 34.8 | 14.9 | 30 | 208.1 | 0.045 | 4.45 | 4.45 | 409 | 169.6 | 14.32 | 14.55
82.025 | 3898 | 249.6 | 150.9 | 115.1 | 34.9 | 14.9 | 30 | 209.3 | 0.046 | 4.45 | 4.48 | 408.8 | 170.6 | 14.36 | 14.59
82.0333 | 3900 | 250.2 | 150.9 | 114.9 | 34.7 | 14.9 | 29.9 | 217.7 | 0.048 | 4.43 | 4.45 | 408.8 | 169.7 | 14.32 | 14.5
82.0417 | 3899 | 250 | 150.9 | 114.7 | 34.7 | 14.9 | 29.7 | 211.5 | 0.053 | 4.43 | 4.47 | 408.9 | 171.7 | 14.37 | 14.55
82.05 | 3899 | 249.5 | 151 | 114.6 | 34.8 | 14.9 | 29.8 | 216.8 | 0.046 | 4.54 | 4.51 | 408.8 | 171.5 | 14.36 | 14.55
82.0583 | 3901 | 249.9 | 151 | 114.3 | 34.8 | 14.9 | 29.9 | 213.8 | 0.041 | 4.54 | 4.46 | 409 | 170 | 14.39 | 14.49
82.0667 | 3902 | 249.5 | 151.1 | 114.4 | 34.7 | 14.9 | 30 | 217.7 | 0.049 | 4.54 | 4.48 | 409.6 | 171.4 | 14.39 | 14.58
82.075 | 3898 | 249.8 | 150.9 | 114.3 | 34.8 | 14.9 | 30 | 217.2 | 0.05 | 4.46 | 4.42 | 409.7 | 171 | 14.37 | 14.49
82.0833 | 3899 | 249.7 | 150.8 | 114.7 | 34.8 | 14.9 | 29.9 | 218.2 | 0.047 | 4.46 | 4.44 | 409.7 | 168.8 | 14.38 | 14.56
82.0917 | 3899 | 249.8 | 151.1 | 114.9 | 35.1 | 14.9 | 29.9 | 208.7 | 0.046 | 4.46 | 4.45 | 409.6 | 171.4 | 14.38 | 14.5
82.1 | 3899 | 249.9 | 151.1 | 115.1 | 35 | 14.9 | 29.9 | 215.8 | 0.049 | 4.45 | 4.47 | 409.7 | 167.7 | 14.36 | 14.5
82.1083 | 3900 | 250.1 | 151 | 115.2 | 35.1 | 14.9 | 30 | 216.8 | 0.05 | 4.43 | 4.47 | 409.5 | 168.8 | 14.34 | 14.61
82.1167 | 3901 | 249.9 | 150.7 | 115.3 | 34.9 | 14.9 | 29.9 | 209.1 | 0.052 | 4.45 | 4.49 | 409.9 | 168.5 | 14.32 | 14.49
82.125 | 3898 | 249.9 | 150.9 | 115.4 | 35.1 | 14.9 | 29.9 | 217.1 | 0.047 | 4.45 | 4.45 | 409 | 167.8 | 14.35 | 14.56
82.1333 | 3900 | 249.8 | 150.8 | 115.4 | 35 | 14.9 | 29.8 | 209.4 | 0.05 | 4.5 | 4.45 | 409.5 | 168.7 | 14.32 | 14.6
82.1417 | 3899 | 249.7 | 150.9 | 115.4 | 34.9 | 14.9 | 30 | 208.5 | 0.054 | 4.53 | 4.5 | 409.4 | 169.4 | 14.34 | 14.55
82.15 | 3900 | 249.7 | 151.1 | 115.1 | 34.9 | 14.9 | 30 | 213 | 0.049 | 4.53 | 4.47 | 409 | 169.7 | 14.31 | 14.57
82.1583 | 3901 | 249.7 | 151.1 | 114.7 | 35.2 | 14.9 | 29.9 | 208.2 | 0.053 | 4.53 | 4.49 | 409.3 | 168.1 | 14.33 | 14.6
82.1667 | 3899 | 249.9 | 151 | 114.3 | 35.2 | 14.9 | 30 | 212.9 | 0.051 | 4.53 | 4.49 | 408.8 | 169.5 | 14.37 | 14.6
82.175 | 3901 | 249.8 | 150.9 | 114.3 | 35.1 | 14.9 | 29.9 | 216.4 | 0.045 | 4.53 | 4.47 | 409 | 171.3 | 14.32 | 14.47
82.1833 | 3900 | 250 | 150.7 | 114.6 | 34.9 | 14.9 | 29.9 | 211.2 | 0.051 | 4.53 | 4.47 | 409.1 | 170.5 | 14.31 | 14.44
82.1917 | 3900 | 250 | 150.9 | 114.8 | 34.8 | 14.9 | 29.9 | 214.1 | 0.043 | 4.55 | 4.52 | 408.9 | 169.5 | 14.31 | 14.62
82.2 | 3901 | 250.3 | 151.1 | 115.1 | 34.7 | 14.9 | 29.9 | 208.6 | 0.05 | 4.55 | 4.45 | 409.4 | 168.4 | 14.35 | 14.59
82.2083 | 3900 | 249.9 | 151.2 | 115.3 | 34.7 | 14.9 | 29.5 | 213.7 | 0.048 | 4.55 | 4.48 | 409.5 | 170.5 | 14.39 | 14.54
82.2167 | 3903 | 249.9 | 150.9 | 115.4 | 34.8 | 14.9 | 29.7 | 211.8 | 0.052 | 4.45 | 4.45 | 409.5 | 171 | 14.33 | 14.6
82.225 | 3901 | 249.9 | 150.8 | 115.7 | 34.8 | 14.9 | 29.8 | 213.9 | 0.049 | 4.45 | 4.47 | 409.4 | 168.7 | 14.34 | 14.59
82.2333 | 3904 | 249.8 | 150.9 | 115.6 | 34.9 | 14.9 | 29.9 | 217.7 | 0.052 | 4.43 | 4.46 | 409.3 | 168.9 | 14.39 | 14.43
82.2417 | 3901 | 249.8 | 150.8 | 115.2 | 35.2 | 14.9 | 29.9 | 214.3 | 0.051 | 4.43 | 4.47 | 409.2 | 169.1 | 14.32 | 14.57
82.25 | 3901 | 249.8 | 151.1 | 115 | 35.4 | 14.9 | 29.7 | 211.4 | 0.051 | 4.43 | 4.47 | 409.5 | 170.5 | 14.31 | 14.61
82.2583 | 3904 | 250 | 151 | 114.8 | 35.3 | 14.9 | 29.7 | 215 | 0.047 | 4.33 | 4.46 | 409.6 | 169.6 | 14.33 | 14.62
82.2667 | 3901 | 250.3 | 150.8 | 114.6 | 35 | 14.9 | 29.7 | 216.7 | 0.053 | 4.41 | 4.41 | 409.7 | 170.3 | 14.31 | 14.58
82.275 | 3901 | 250.2 | 150.7 | 114.6 | 34.8 | 14.9 | 29.6 | 220.1 | 0.051 | 4.41 | 4.49 | 409.4 | 170.7 | 14.29 | 14.59
82.2833 | 3904 | 250 | 150.8 | 114.4 | 34.9 | 14.9 | 29.6 | 218.7 | 0.053 | 4.41 | 4.5 | 409.5 | 172.1 | 14.31 | 14.6
82.2917 | 3900 | 249.9 | 150.8 | 114.4 | 34.9 | 14.9 | 29.6 | 215.8 | 0.057 | 4.33 | 4.47 | 409.7 | 172.4 | 14.33 | 14.56
82.3 | 3903 | 249.8 | 151 | 114.8 | 34.9 | 14.9 | 29.8 | 213 | 0.054 | 4.4 | 4.48 | 409.2 | 169.1 | 14.35 | 14.43
82.3083 | 3904 | 249.6 | 150.9 | 114.9 | 34.9 | 14.9 | 30 | 214.7 | 0.05 | 4.44 | 4.5 | 408.8 | 169 | 14.36 | 14.59
82.3167 | 3903 | 249.7 | 151.1 | 115.1 | 34.8 | 14.9 | 30.1 | 214.3 | 0.047 | 4.44 | 4.46 | 409.3 | 169.3 | 14.34 | 14.44
82.325 | 3901 | 249.9 | 151.3 | 115.3 | 34.8 | 14.9 | 30 | 216.5 | 0.042 | 4.44 | 4.46 | 409.2 | 168.5 | 14.37 | 14.55
82.3333 | 3900 | 249.9 | 150.9 | 115.3 | 34.9 | 14.9 | 30.1 | 209.1 | 0.05 | 4.43 | 4.47 | 408.9 | 168 | 14.33 | 14.53
82.3417 | 3899 | 249.9 | 150.8 | 115.5 | 35.2 | 14.9 | 29.9 | 218.6 | 0.052 | 4.45 | 4.47 | 409.3 | 168.5 | 14.32 | 14.56
82.35 | 3900 | 249.5 | 150.8 | 115.5 | 35.3 | 14.9 | 29.9 | 208.9 | 0.047 | 4.45 | 4.45 | 409.1 | 169.7 | 14.34 | 14.56
82.3583 | 3900 | 249.8 | 150.7 | 115.6 | 35.2 | 14.9 | 29.7 | 212.1 | 0.049 | 4.45 | 4.52 | 409.2 | 168.6 | 14.35 | 14.56
82.3667 | 3898 | 250.1 | 151.1 | 115.1 | 34.9 | 14.9 | 29.7 | 210 | 0.05 | 4.4 | 4.47 | 409.3 | 172.1 | 14.36 | 14.55
82.375 | 3898 | 250.1 | 151.1 | 115 | 34.8 | 14.9 | 29.7 | 211.7 | 0.051 | 4.4 | 4.5 | 409.2 | 170.3 | 14.36 | 14.55
82.3833 | 3899 | 250.1 | 150.9 | 114.9 | 34.9 | 14.9 | 29.7 | 213.9 | 0.047 | 4.4 | 4.5 | 409.2 | 169.7 | 14.32 | 14.57
82.3917 | 3899 | 249.8 | 150.7 | 114.6 | 35.1 | 14.9 | 29.7 | 211 | 0.06 | 4.4 | 4.5 | 409.3 | 169.9 | 14.33 | 14.52
82.4 | 3902 | 250 | 150.9 | 114.4 | 35.1 | 14.9 | 29.9 | 207 | 0.051 | 4.4 | 4.45 | 408.9 | 169.2 | 14.34 | 14.6
82.4083 | 3900 | 249.7 | 150.9 | 114.3 | 34.9 | 14.9 | 29.9 | 210.8 | 0.057 | 4.36 | 4.43 | 409.2 | 170.1 | 14.36 | 14.55
82.4167 | 3899 | 250 | 150.9 | 114.3 | 35.1 | 14.9 | 30 | 212.9 | 0.049 | 4.36 | 4.44 | 409.2 | 169.9 | 14.4 | 14.57
82.425 | 3899 | 249.7 | 150.9 | 114.6 | 35 | 14.9 | 30 | 212.7 | 0.059 | 4.46 | 4.43 | 409.4 | 170.5 | 14.35 | 14.55
82.4333 | 3899 | 249.8 | 150.9 | 114.9 | 34.9 | 14.9 | 29.9 | 216.2 | 0.042 | 4.46 | 4.44 | 409.4 | 169.3 | 14.39 | 14.53
82.4417 | 3901 | 249.8 | 151.1 | 115.1 | 34.8 | 14.9 | 29.9 | 213.4 | 0.048 | 4.52 | 4.48 | 409.3 | 168.1 | 14.39 | 14.53
82.45 | 3900 | 250.2 | 151.1 | 115.3 | 34.8 | 14.9 | 30 | 210.7 | 0.053 | 4.52 | 4.48 | 409.3 | 168.2 | 14.36 | 14.59
82.4583 | 3899 | 249.5 | 151.3 | 115.4 | 34.8 | 14.9 | 29.9 | 209.4 | 0.048 | 4.55 | 4.49 | 408.6 | 169.1 | 14.36 | 14.52
82.4667 | 3900 | 249.8 | 151.4 | 115.5 | 34.9 | 14.9 | 29.9 | 212.1 | 0.044 | 4.55 | 4.45 | 409.2 | 171.1 | 14.38 | 14.56
82.475 | 3901 | 250 | 150.7 | 115.7 | 34.8 | 14.9 | 30 | 212.1 | 0.051 | 4.55 | 4.49 | 408.8 | 169.5 | 14.35 | 14.44
82.4833 | 3898 | 249.9 | 150.6 | 115.4 | 34.9 | 14.9 | 29.9 | 211 | 0.051 | 4.54 | 4.46 | 408.6 | 169.5 | 14.38 | 14.54
82.4917 | 3899 | 249.9 | 151 | 115.1 | 34.9 | 14.9 | 29.8 | 211.8 | 0.051 | 4.54 | 4.45 | 408.4 | 170.1 | 14.35 | 14.6
82.5 | 3898 | 249.9 | 151.1 | 114.9 | 34.9 | 14.9 | 29.8 | 209.9 | 0.044 | 4.43 | 4.43 | 408.5 | 170.8 | 14.34 | 14.54
82.5083 | 3902 | 250.2 | 151.2 | 114.7 | 34.9 | 14.9 | 29.9 | 213.7 | 0.049 | 4.43 | 4.47 | 408.8 | 169.9 | 14.35 | 14.58
82.5167 | 3899 | 249.9 | 150.8 | 114.4 | 34.9 | 14.9 | 29.9 | 208.8 | 0.05 | 4.43 | 4.51 | 408.3 | 170.6 | 14.35 | 14.51
82.525 | 3900 | 249.7 | 150.8 | 114.4 | 34.9 | 14.9 | 30 | 208.6 | 0.052 | 4.51 | 4.5 | 408.6 | 172.6 | 14.38 | 14.6
82.5333 | 3899 | 249.7 | 150.9 | 114.6 | 34.9 | 14.9 | 29.9 | 212.9 | 0.045 | 4.51 | 4.49 | 408.4 | 170.7 | 14.36 | 14.56
82.5417 | 3899 | 249.6 | 151 | 114.5 | 34.8 | 14.9 | 30 | 208.7 | 0.049 | 4.51 | 4.46 | 408.4 | 170.9 | 14.35 | 14.55
82.55 | 3901 | 250 | 151 | 114.8 | 35.2 | 14.9 | 30 | 217.6 | 0.045 | 4.46 | 4.44 | 408.5 | 170.2 | 14.33 | 14.49
82.5583 | 3899 | 249.9 | 151.1 | 115 | 35.2 | 14.9 | 30 | 214.7 | 0.051 | 4.46 | 4.44 | 408.6 | 170.5 | 14.33 | 14.61
82.5667 | 3900 | 249.9 | 151.2 | 115.2 | 35.1 | 14.9 | 29.8 | 209.1 | 0.054 | 4.53 | 4.43 | 408.8 | 170.8 | 14.36 | 14.43
82.575 | 3899 | 249.9 | 151.1 | 115.3 | 34.9 | 14.9 | 29.9 | 210.7 | 0.046 | 4.53 | 4.47 | 408.9 | 169.2 | 14.36 | 14.6
82.5833 | 3898 | 249.5 | 150.6 | 115.4 | 35.1 | 14.9 | 29.9 | 207.8 | 0.045 | 4.53 | 4.45 | 409 | 169.5 | 14.35 | 14.46
82.5917 | 3899 | 250.1 | 150.9 | 115.4 | 35.1 | 15 | 29.9 | 212.3 | 0.05 | 4.45 | 4.47 | 408.9 | 169.3 | 14.34 | 14.61
82.6 | 3900 | 249.7 | 151.1 | 115.5 | 34.9 | 15 | 30 | 212.2 | 0.051 | 4.43 | 4.48 | 408.4 | 169.2 | 14.31 | 14.55
82.6083 | 3901 | 249.9 | 150.9 | 115.6 | 34.8 | 15 | 30 | 215.5 | 0.045 | 4.43 | 4.47 | 408.5 | 170 | 14.33 | 14.59
82.6167 | 3899 | 249.9 | 150.8 | 115.2 | 34.9 | 15 | 30.1 | 210.8 | 0.054 | 4.43 | 4.47 | 408.7 | 172.9 | 14.36 | 14.61
82.625 | 3900 | 249.9 | 150.8 | 115.1 | 34.9 | 15 | 29.9 | 215.6 | 0.053 | 4.42 | 4.5 | 408.8 | 169.8 | 14.33 | 14.53
82.6333 | 3898 | 249.8 | 150.8 | 114.8 | 34.9 | 15 | 30 | 218.2 | 0.047 | 4.54 | 4.48 | 408.7 | 169.3 | 14.36 | 14.58
82.6417 | 3899 | 249.9 | 151 | 114.6 | 34.9 | 15 | 29.9 | 217.9 | 0.048 | 4.54 | 4.46 | 408.6 | 171.2 | 14.33 | 14.6
82.65 | 3901 | 249.6 | 151 | 114.5 | 34.9 | 15 | 30 | 214.7 | 0.048 | 4.55 | 4.52 | 408.8 | 170.8 | 14.33 | 14.53
82.6583 | 3900 | 249.7 | 151.1 | 114.6 | 34.9 | 15 | 29.9 | 211.3 | 0.049 | 4.55 | 4.45 | 408.6 | 170.4 | 14.32 | 14.44
82.6667 | 3899 | 249.5 | 150.9 | 114.4 | 35 | 15 | 29.9 | 212.2 | 0.049 | 4.55 | 4.47 | 409 | 170.4 | 14.36 | 14.58
82.675 | 3898 | 249.5 | 151.1 | 114.6 | 34.9 | 15 | 30 | 217.3 | 0.049 | 4.53 | 4.47 | 409.1 | 169.2 | 14.33 | 14.61
82.6833 | 3899 | 249.8 | 150.8 | 114.7 | 35.1 | 15 | 30.1 | 216.1 | 0.048 | 4.53 | 4.47 | 408.8 | 168.5 | 14.33 | 14.57
82.6917 | 3900 | 250 | 150.9 | 114.9 | 35.1 | 15 | 30.1 | 208.8 | 0.049 | 4.53 | 4.47 | 409 | 170.1 | 14.33 | 14.61
82.7 | 3901 | 250.1 | 150.7 | 115.1 | 34.9 | 15 | 30.1 | 212.3 | 0.048 | 4.43 | 4.48 | 408.9 | 169.2 | 14.33 | 14.59
82.7083 | 3900 | 249.7 | 150.9 | 115.3 | 34.9 | 15 | 30.1 | 209.4 | 0.056 | 4.45 | 4.41 | 409.2 | 168.4 | 14.35 | 14.55
82.7167 | 3900 | 249.7 | 151.1 | 115.4 | 35.1 | 15 | 30.1 | 211.4 | 0.048 | 4.45 | 4.45 | 409 | 169.3 | 14.34 | 14.43
82.725 | 3901 | 249.9 | 151.2 | 115.4 | 35 | 15 | 29.9 | 209.2 | 0.052 | 4.45 | 4.48 | 409.2 | 169 | 14.45 | 14.55
82.7333 | 3901 | 250 | 150.9 | 115.5 | 35.1 | 15 | 30 | 205 | 0.049 | 4.52 | 4.48 | 409.5 | 168.3 | 14.42 | 14.52
82.7417 | 3901 | 249.9 | 150.8 | 115.3 | 35.3 | 15 | 29.9 | 207.2 | 0.051 | 4.52 | 4.48 | 409.3 | 168.3 | 14.39 | 14.53
82.75 | 3904 | 250.1 | 150.9 | 115.2 | 35.1 | 15 | 29.9 | 200.3 | 0.044 | 4.52 | 4.47 | 409.3 | 168.4 | 14.35 | 14.57
82.7583 | 3901 | 250 | 151 | 114.9 | 34.9 | 15 | 30 | 208.9 | 0.05 | 4.52 | 4.48 | 409.3 | 169.5 | 14.36 | 14.58
82.7667 | 3904 | 250.3 | 151.1 | 114.7 | 34.8 | 15 | 30 | 198.7 | 0.051 | 4.52 | 4.5 | 409.3 | 169.2 | 14.39 | 14.56
82.775 | 3904 | 250.3 | 151.1 | 114.7 | 34.8 | 15 | 30 | 204.4 | 0.044 | 4.44 | 4.46 | 409.1 | 169.3 | 14.39 | 14.55
82.7833 | 3903 | 250 | 150.7 | 114.6 | 34.9 | 15 | 30 | 206.8 | 0.055 | 4.44 | 4.49 | 409.2 | 169.5 | 14.34 | 14.56
82.7917 | 3905 | 249.6 | 150.8 | 114.5 | 34.9 | 15 | 30 | 209.9 | 0.051 | 4.42 | 4.48 | 409 | 170.2 | 14.36 | 14.62
82.8 | 3904 | 249.8 | 150.9 | 114.5 | 35 | 15 | 30 | 209.2 | 0.051 | 4.46 | 4.49 | 409.5 | 170.3 | 14.3 | 14.62
82.8083 | 3900 | 250.2 | 151.1 | 114.9 | 35 | 15 | 29.9 | 207.8 | 0.056 | 4.46 | 4.44 | 409.2 | 169.6 | 14.34 | 14.58
82.8167 | 3904 | 250 | 151.2 | 115 | 35 | 15 | 30 | 209.2 | 0.054 | 4.46 | 4.48 | 409.2 | 169.4 | 14.35 | 14.61
82.825 | 3901 | 250 | 150.9 | 115.3 | 35 | 15 | 29.9 | 213.7 | 0.046 | 4.42 | 4.49 | 409.3 | 169.9 | 14.38 | 14.52
82.8333 | 3901 | 250.1 | 150.8 | 115.3 | 34.8 | 15 | 29.9 | 201.7 | 0.051 | 4.48 | 4.48 | 409.2 | 171.8 | 14.39 | 14.62
82.8417 | 3902 | 250 | 150.9 | 115.4 | 34.9 | 15 | 30 | 205.3 | 0.055 | 4.48 | 4.42 | 408.8 | 169.3 | 14.33 | 14.51
82.85 | 3902 | 249.8 | 150.9 | 115.6 | 34.8 | 15 | 29.9 | 201.5 | 0.054 | 4.48 | 4.47 | 409 | 168.4 | 14.37 | 14.58
82.8583 | 3902 | 249.9 | 151.1 | 115.5 | 34.8 | 15 | 29.9 | 205.7 | 0.054 | 4.38 | 4.48 | 408.8 | 168.6 | 14.39 | 14.57
82.8667 | 3900 | 250.2 | 150.8 | 115.3 | 34.9 | 15 | 29.9 | 205 | 0.05 | 4.52 | 4.42 | 408.6 | 169.7 | 14.36 | 14.57
82.875 | 3902 | 250 | 150.8 | 114.9 | 34.9 | 15 | 29.9 | 199.2 | 0.051 | 4.52 | 4.48 | 408.2 | 170.8 | 14.38 | 14.58
82.8833 | 3903 | 249.8 | 150.9 | 114.8 | 34.8 | 15 | 29.8 | 205.3 | 0.053 | 4.52 | 4.48 | 408.5 | 169.4 | 14.41 | 14.58
82.8917 | 3898 | 249.8 | 150.9 | 114.6 | 35 | 15 | 29.9 | 210.4 | 0.049 | 4.52 | 4.48 | 408.4 | 169.5 | 14.4 | 14.52
82.9 | 3904 | 249.9 | 151 | 114.4 | 35.1 | 15 | 29.9 | 212.2 | 0.055 | 4.52 | 4.48 | 409 | 171.1 | 14.38 | 14.48
82.9083 | 3898 | 249.8 | 150.8 | 114.3 | 35 | 15 | 29.9 | 210.7 | 0.056 | 4.52 | 4.44 | 409.2 | 170.9 | 14.39 | 14.49
82.9167 | 3898 | 249.8 | 151 | 114.7 | 35.1 | 15.1 | 29.9 | 211.3 | 0.052 | 4.51 | 4.47 | 409 | 169.8 | 14.44 | 14.43
82.925 | 3899 | 249.9 | 151 | 114.8 | 35.1 | 15.1 | 30 | 210.6 | 0.049 | 4.51 | 4.49 | 408.7 | 170.7 | 14.42 | 14.44
82.9333 | 3898 | 249.6 | 151.1 | 115.3 | 34.9 | 15.1 | 29.9 | 209.9 | 0.048 | 4.51 | 4.43 | 408.9 | 169 | 14.33 | 14.54
82.9417 | 3900 | 249.9 | 151.2 | 115.1 | 34.8 | 15.1 | 29.9 | 210.5 | 0.05 | 4.47 | 4.42 | 408.9 | 169.1 | 14.37 | 14.54
82.95 | 3899 | 249.5 | 150.9 | 115.3 | 34.9 | 15.1 | 30 | 205.5 | 0.051 | 4.43 | 4.47 | 408.9 | 168.9 | 14.34 | 14.47
82.9583 | 3901 | 249.8 | 150.8 | 115.6 | 35.1 | 15.1 | 30 | 200.7 | 0.049 | 4.43 | 4.48 | 408.9 | 168.8 | 14.4 | 14.52
82.9667 | 3902 | 250 | 150.9 | 115.2 | 34.9 | 15.1 | 29.9 | 200.1 | 0.049 | 4.44 | 4.47 | 408.6 | 169 | 14.45 | 14.45
82.975 | 3900 | 250 | 151.1 | 115.2 | 35 | 15.1 | 30 | 203.8 | 0.051 | 4.44 | 4.46 | 408.4 | 169.4 | 14.4 | 14.51
82.9833 | 3900 | 249.8 | 151.1 | 114.9 | 34.9 | 15.1 | 30 | 203.7 | 0.05 | 4.44 | 4.46 | 408.6 | 169.6 | 14.4 | 14.48
82.9917 | 3900 | 250.1 | 150.7 | 114.8 | 34.9 | 15.1 | 30.1 | 204.4 | 0.047 | 4.44 | 4.48 | 408.6 | 169.3 | 14.37 | 14.51
83 | 3901 | 249.9 | 150.8 | 114.6 | 35.2 | 15.1 | 29.9 | 203.6 | 0.054 | 4.42 | 4.49 | 408.6 | 170.2 | 14.33 | 14.58
83.0083 | 3900 | 249.9 | 151 | 114.5 | 35.1 | 15.1 | 30 | 203.6 | 0.057 | 4.43 | 4.45 | 408.7 | 171.3 | 14.33 | 14.55
83.0167 | 3901 | 250.1 | 151 | 114.5 | 35.1 | 15.1 | 30 | 204.8 | 0.053 | 4.43 | 4.47 | 408.9 | 169.9 | 14.31 | 14.56
83.025 | 3899 | 250.1 | 151.1 | 114.6 | 34.9 | 15.1 | 29.9 | 210 | 0.049 | 4.52 | 4.48 | 408.6 | 169.9 | 14.4 | 14.45
83.0333 | 3899 | 250.1 | 151.1 | 114.8 | 34.9 | 15.1 | 29.8 | 202.5 | 0.046 | 4.52 | 4.48 | 408.4 | 169.7 | 14.45 | 14.45
83.0417 | 3899 | 249.8 | 150.9 | 115.2 | 35.2 | 15.1 | 29.8 | 209.3 | 0.055 | 4.52 | 4.49 | 408.6 | 170.4 | 14.41 | 14.51
83.05 | 3900 | 250 | 150.9 | 115.6 | 35.3 | 15.1 | 29.9 | 201.8 | 0.05 | 4.51 | 4.49 | 408.4 | 171.3 | 14.41 | 14.42
83.0583 | 3901 | 249.8 | 150.9 | 115.6 | 35.2 | 15.1 | 30 | 200.8 | 0.051 | 4.51 | 4.49 | 408.6 | 169.3 | 14.4 | 14.56
83.0667 | 3900 | 249.8 | 151 | 115.7 | 35.2 | 15.1 | 30 | 203.4 | 0.053 | 4.51 | 4.46 | 408.8 | 169.2 | 14.38 | 14.49
83.075 | 3901 | 250 | 151.1 | 115.1 | 35.2 | 15.1 | 30 | 206.5 | 0.051 | 4.5 | 4.5 | 409 | 169.7 | 14.42 | 14.49
83.0833 | 3900 | 249.8 | 151.1 | 114.9 | 35.2 | 15.1 | 30 | 203.5 | 0.053 | 4.5 | 4.51 | 408.4 | 171.2 | 14.43 | 14.47
83.0917 | 3900 | 250 | 150.8 | 114.4 | 35 | 15.1 | 30 | 206 | 0.055 | 4.44 | 4.46 | 409 | 171.3 | 14.41 | 14.44
83.1 | 3899 | 250.2 | 150.9 | 114.3 | 34.8 | 15.1 | 30 | 205.7 | 0.051 | 4.44 | 4.47 | 408.7 | 172.4 | 14.4 | 14.49
83.1083 | 3900 | 250.1 | 150.9 | 114.6 | 34.7 | 15.1 | 30.1 | 209.4 | 0.049 | 4.44 | 4.45 | 408.8 | 170.8 | 14.45 | 14.55
83.1167 | 3899 | 249.8 | 151.1 | 114.8 | 34.7 | 15.1 | 30 | 210.2 | 0.05 | 4.46 | 4.46 | 409 | 169.5 | 14.39 | 14.51
83.125 | 3901 | 249.9 | 151.2 | 115.3 | 34.7 | 15.1 | 30 | 208.8 | 0.052 | 4.46 | 4.44 | 408.6 | 168.5 | 14.35 | 14.54
83.1333 | 3901 | 249.8 | 151 | 115.3 | 34.8 | 15.1 | 30.1 | 207.3 | 0.05 | 4.46 | 4.5 | 408.9 | 169.6 | 14.36 | 14.59
83.1417 | 3900 | 250 | 150.8 | 115.6 | 34.9 | 15.1 | 30 | 210.5 | 0.049 | 4.45 | 4.45 | 409.5 | 168.4 | 14.36 | 14.54
83.15 | 3903 | 250.1 | 150.9 | 115.6 | 34.8 | 15.1 | 30.1 | 205.4 | 0.057 | 4.45 | 4.5 | 409 | 169.9 | 14.39 | 14.5
83.1583 | 3902 | 249.9 | 151 | 115.1 | 34.9 | 15.1 | 30.1 | 210.3 | 0.057 | 4.43 | 4.44 | 408.8 | 170.1 | 14.39 | 14.49
83.1667 | 3901 | 250.2 | 151 | 115.1 | 35.1 | 15.1 | 30.1 | 210.7 | 0.054 | 4.46 | 4.47 | 408.6 | 169.8 | 14.36 | 14.54
83.175 | 3902 | 250 | 150.9 | 114.8 | 34.9 | 15.1 | 30 | 204.9 | 0.051 | 4.46 | 4.44 | 408.4 | 170.5 | 14.34 | 14.53
83.1833 | 3901 | 250.1 | 150.9 | 114.6 | 35 | 15.1 | 30 | 210.8 | 0.057 | 4.46 | 4.45 | 408.6 | 172.6 | 14.39 | 14.51
83.1917 | 3903 | 250.3 | 150.9 | 114.3 | 34.9 | 15.1 | 30 | 215 | 0.048 | 4.35 | 4.44 | 408.8 | 171.2 | 14.41 | 14.5
83.2 | 3901 | 250.3 | 151.2 | 114.4 | 35 | 15.1 | 29.9 | 215.2 | 0.049 | 4.46 | 4.48 | 408.4 | 171.6 | 14.45 | 14.46
83.2083 | 3903 | 250.1 | 151.1 | 114.8 | 34.9 | 15.1 | 30 | 213.8 | 0.052 | 4.46 | 4.44 | 408.6 | 171 | 14.47 | 14.44
83.2167 | 3903 | 249.8 | 151.1 | 115 | 35.1 | 15.1 | 30.1 | 209.9 | 0.05 | 4.46 | 4.42 | 408.9 | 170.8 | 14.45 | 14.44
83.225 | 3901 | 250.2 | 150.9 | 115.3 | 35.2 | 15.1 | 30 | 204.4 | 0.049 | 4.43 | 4.47 | 408.6 | 169.1 | 14.4 | 14.43
83.2333 | 3904 | 249.9 | 150.7 | 115.5 | 35.1 | 15.1 | 30 | 211.1 | 0.047 | 4.43 | 4.44 | 408.8 | 168.2 | 14.42 | 14.56
83.2417 | 3904 | 250.2 | 150.8 | 115.6 | 35 | 15.1 | 30 | 209.1 | 0.051 | 4.3 | 4.5 | 408.4 | 168.9 | 14.4 | 14.54
83.25 | 3902 | 249.9 | 151.2 | 115.3 | 35.2 | 15.1 | 30 | 209.6 | 0.048 | 4.3 | 4.46 | 408.8 | 169.5 | 14.41 | 14.5
83.2583 | 3901 | 250 | 150.9 | 114.9 | 35.2 | 15.1 | 29.9 | 208.5 | 0.051 | 4.43 | 4.5 | 408.6 | 168.6 | 14.33 | 14.56
83.2667 | 3901 | 249.7 | 150.9 | 114.4 | 34.9 | 15.1 | 30 | 211.2 | 0.053 | 4.43 | 4.47 | 408.8 | 169.5 | 14.37 | 14.53
83.275 | 3901 | 250.1 | 150.9 | 114.3 | 34.8 | 15.1 | 30 | 207.5 | 0.048 | 4.47 | 4.47 | 408.8 | 172.2 | 14.39 | 14.47
83.2833 | 3904 | 250.2 | 150.8 | 114.4 | 34.8 | 15.1 | 29.9 | 215.2 | 0.055 | 4.53 | 4.43 | 408.8 | 171.1 | 14.39 | 14.52
83.2917 | 3904 | 250.1 | 150.7 | 114.6 | 34.8 | 15.1 | 29.9 | 215.8 | 0.053 | 4.53 | 4.47 | 408.5 | 169 | 14.39 | 14.45
83.3 | 3904 | 250.2 | 150.9 | 114.8 | 35 | 15.1 | 30 | 205 | 0.052 | 4.53 | 4.45 | 408.6 | 168.8 | 14.36 | 14.41
83.3083 | 3904 | 249.8 | 151 | 114.9 | 34.9 | 15.1 | 30 | 205.3 | 0.055 | 4.47 | 4.43 | 408.5 | 169 | 14.43 | 14.45
83.3167 | 3901 | 250.1 | 151.1 | 114.9 | 34.9 | 15.1 | 29.9 | 203.9 | 0.055 | 4.47 | 4.43 | 408.4 | 170 | 14.43 | 14.41
83.325 | 3904 | 250.1 | 151 | 114.8 | 35.1 | 15.1 | 29.9 | 203.9 | 0.055 | 4.4 | 4.5 | 408.7 | 168.7 | 14.41 | 14.44
83.3333 | 3902 | 250 | 151.1 | 115.2 | 35.1 | 15.1 | 29.9 | 206.9 | 0.052 | 4.4 | 4.5 | 408.6 | 169.5 | 14.42 | 14.43
83.3417 | 3901 | 250.3 | 151.1 | 115.3 | 34.9 | 15.1 | 29.9 | 205.8 | 0.051 | 4.49 | 4.41 | 408.3 | 170.3 | 14.43 | 14.49
83.35 | 3899 | 250.1 | 150.9 | 115.4 | 34.7 | 15.1 | 29.8 | 203.2 | 0.056 | 4.49 | 4.41 | 408.6 | 168.5 | 14.39 | 14.48
83.3583 | 3899 | 250.2 | 150.9 | 115.7 | 34.7 | 15.1 | 30 | 201.2 | 0.054 | 4.49 | 4.46 | 408.9 | 168.7 | 14.41 | 14.48
83.3667 | 3901 | 249.9 | 150.8 | 115.7 | 34.6 | 15.1 | 29.9 | 207.4 | 0.053 | 4.49 | 4.45 | 408.6 | 170.1 | 14.4 | 14.47
83.375 | 3900 | 250 | 151.1 | 115.1 | 34.9 | 15.1 | 29.9 | 203.7 | 0.05 | 4.49 | 4.41 | 408.3 | 170.3 | 14.46 | 14.45
83.3833 | 3902 | 249.8 | 151.2 | 114.9 | 35 | 15.1 | 29.9 | 207.1 | 0.052 | 4.49 | 4.44 | 408.6 | 169.5 | 14.41 | 14.48
83.3917 | 3900 | 250 | 150.8 | 114.8 | 34.9 | 15.1 | 29.9 | 206.6 | 0.052 | 4.48 | 4.42 | 408.8 | 170.3 | 14.46 | 14.4
83.4 | 3900 | 250.3 | 150.9 | 114.6 | 34.8 | 15.1 | 30.1 | 203.8 | 0.05 | 4.48 | 4.42 | 408 | 171.3 | 14.45 | 14.46
83.4083 | 3900 | 250.2 | 150.9 | 114.4 | 34.8 | 15.1 | 30 | 207.7 | 0.051 | 4.49 | 4.48 | 408.3 | 172 | 14.41 | 14.49
83.4167 | 3904 | 249.7 | 150.9 | 114.6 | 35 | 15.1 | 30 | 213 | 0.047 | 4.49 | 4.41 | 408.4 | 171.1 | 14.39 | 14.49
83.425 | 3901 | 250 | 151.1 | 114.9 | 35 | 15.1 | 30 | 209.6 | 0.051 | 4.49 | 4.46 | 408.4 | 170.5 | 14.42 | 14.47
83.4333 | 3900 | 250 | 151 | 115.2 | 34.9 | 15.1 | 30.1 | 215.5 | 0.047 | 4.44 | 4.47 | 408.2 | 169.2 | 14.43 | 14.41
83.4417 | 3901 | 249.8 | 151.2 | 115.2 | 35 | 15.1 | 30.1 | 203.6 | 0.049 | 4.44 | 4.46 | 408.5 | 169.9 | 14.39 | 14.41
83.45 | 3899 | 249.7 | 151 | 115.4 | 35 | 15.1 | 30 | 206.8 | 0.051 | 4.46 | 4.42 | 408.4 | 168.3 | 14.35 | 14.51
83.4583 | 3901 | 250 | 150.8 | 115.6 | 35.1 | 15.1 | 29.9 | 200.3 | 0.053 | 4.46 | 4.44 | 408.6 | 169.2 | 14.39 | 14.53
83.4667 | 3899 | 249.6 | 150.9 | 115.2 | 34.9 | 15.1 | 29.9 | 212.3 | 0.05 | 4.46 | 4.49 | 408.5 | 169.3 | 14.4 | 14.53
83.475 | 3900 | 250.2 | 150.8 | 115 | 35.1 | 15.1 | 30 | 211.1 | 0.049 | 4.43 | 4.44 | 408.6 | 170.5 | 14.46 | 14.49
83.4833 | 3900 | 249.9 | 150.8 | 114.6 | 34.8 | 15.1 | 30.2 | 211.4 | 0.044 | 4.43 | 4.47 | 408.4 | 170.8 | 14.43 | 14.46
83.4917 | 3900 | 250.1 | 150.8 | 114.5 | 34.8 | 15.1 | 30 | 213.9 | 0.048 | 4.43 | 4.44 | 408.4 | 170.5 | 14.39 | 14.57
83.5 | 3900 | 250.2 | 151 | 114.3 | 35.1 | 15.1 | 30.1 | 211.2 | 0.051 | 4.3 | 4.44 | 408.1 | 170.3 | 14.43 | 14.48
83.5083 | 3900 | 250 | 151 | 114.7 | 35 | 15.1 | 30.1 | 217.2 | 0.047 | 4.3 | 4.5 | 408.1 | 171 | 14.38 | 14.52
83.5167 | 3903 | 249.8 | 151.1 | 114.9 | 34.9 | 15.1 | 30.1 | 210.1 | 0.049 | 4.45 | 4.41 | 408.6 | 171.3 | 14.38 | 14.53
83.525 | 3902 | 249.9 | 151.1 | 115.2 | 35.2 | 15.1 | 30 | 212.6 | 0.048 | 4.45 | 4.45 | 408.4 | 169.4 | 14.29 | 14.62
83.5333 | 3901 | 250.1 | 150.9 | 115.4 | 35.3 | 15.1 | 30.2 | 201.3 | 0.049 | 4.52 | 4.46 | 408.3 | 170.2 | 14.27 | 14.56
83.5417 | 3899 | 249.8 | 150.9 | 115.6 | 35.1 | 15.1 | 30 | 210.3 | 0.051 | 4.52 | 4.48 | 408.6 | 169.5 | 14.32 | 14.52
83.55 | 3902 | 249.8 | 150.9 | 115.4 | 35.1 | 15.1 | 30.1 | 207.4 | 0.055 | 4.52 | 4.44 | 408.4 | 170.3 | 14.35 | 14.57
83.5583 | 3901 | 250.1 | 151.1 | 115.4 | 35 | 15.1 | 30.1 | 210.4 | 0.05 | 4.48 | 4.49 | 408.1 | 169.4 | 14.31 | 14.54
83.5667 | 3900 | 249.8 | 151 | 115 | 35.1 | 15.1 | 30.1 | 210.8 | 0.05 | 4.48 | 4.42 | 408.2 | 168.3 | 14.33 | 14.53
83.575 | 3902 | 250.1 | 150.9 | 114.8 | 35.1 | 15.1 | 30 | 210.3 | 0.055 | 4.48 | 4.44 | 408.5 | 171.6 | 14.32 | 14.52
83.5833 | 3901 | 249.9 | 150.6 | 114.6 | 35 | 15.1 | 30 | 207.3 | 0.047 | 4.38 | 4.42 | 408.3 | 169.8 | 14.38 | 14.47
83.5917 | 3901 | 249.8 | 150.8 | 114.6 | 34.8 | 15.1 | 29.9 | 208 | 0.046 | 4.43 | 4.43 | 408.6 | 169.8 | 14.35 | 14.47
83.6 | 3903 | 249.9 | 150.9 | 114.4 | 35 | 15.1 | 30 | 204.6 | 0.047 | 4.43 | 4.47 | 408.6 | 170.5 | 14.34 | 14.59
83.6083 | 3901 | 250 | 151 | 114.3 | 34.9 | 15.1 | 30 | 205.3 | 0.052 | 4.43 | 4.41 | 408.4 | 171.6 | 14.37 | 14.51
83.6167 | 3902 | 250.1 | 150.9 | 114.7 | 34.9 | 15.1 | 30.1 | 198.3 | 0.054 | 4.39 | 4.41 | 408.4 | 172.1 | 14.38 | 14.5
83.625 | 3901 | 250 | 151.1 | 114.9 | 35.1 | 15.1 | 30.1 | 210.7 | 0.05 | 4.39 | 4.49 | 408.4 | 170.8 | 14.39 | 14.39
83.6333 | 3903 | 249.9 | 151 | 115.2 | 35.1 | 15.1 | 30.1 | 214.7 | 0.048 | 4.39 | 4.41 | 408.6 | 169 | 14.35 | 14.55
83.6417 | 3902 | 250.2 | 151.1 | 115.4 | 35.2 | 15.1 | 30.1 | 207.1 | 0.05 | 4.48 | 4.41 | 408.3 | 169.7 | 14.39 | 14.56
83.65 | 3901 | 250 | 151 | 115.6 | 35.1 | 15.1 | 30.1 | 208 | 0.051 | 4.49 | 4.42 | 408.6 | 172.6 | 14.4 | 14.47
83.6583 | 3904 | 249.9 | 150.9 | 115.6 | 35 | 15.1 | 30.1 | 210.9 | 0.056 | 4.49 | 4.41 | 408.8 | 169 | 14.44 | 14.47
83.6667 | 3902 | 250 | 151 | 115.2 | 35 | 15.1 | 30.1 | 206.8 | 0.049 | 4.49 | 4.43 | 408.6 | 170 | 14.45 | 14.4
83.675 | 3904 | 250.1 | 150.8 | 114.9 | 35.1 | 15.1 | 30.1 | 207.1 | 0.046 | 4.47 | 4.44 | 408.8 | 170.4 | 14.35 | 14.52
83.6833 | 3904 | 250.2 | 150.8 | 114.7 | 35.2 | 15.1 | 30 | 212.8 | 0.05 | 4.46 | 4.45 | 408.3 | 169.5 | 14.33 | 14.56
83.6917 | 3903 | 249.9 | 150.9 | 114.4 | 35.2 | 15.1 | 30 | 199.8 | 0.046 | 4.47 | 4.46 | 408.4 | 170.9 | 14.44 | 14.48
83.7 | 3904 | 250 | 151.1 | 114.4 | 35 | 15.1 | 30 | 210.4 | 0.051 | 4.47 | 4.43 | 409.1 | 171.3 | 14.45 | 14.48
83.7083 | 3904 | 250.2 | 151.1 | 114.7 | 34.8 | 15.2 | 29.9 | 206.5 | 0.052 | 4.47 | 4.47 | 408.8 | 170.3 | 14.41 | 14.54
83.7167 | 3903 | 250.4 | 150.8 | 114.7 | 34.9 | 15.2 | 30.1 | 213.8 | 0.046 | 4.47 | 4.42 | 408.9 | 168.9 | 14.4 | 14.54
83.725 | 3903 | 249.8 | 150.9 | 115.2 | 34.9 | 15.2 | 30.1 | 211.6 | 0.047 | 4.49 | 4.43 | 409.2 | 169.2 | 14.42 | 14.46
83.7333 | 3902 | 249.9 | 151 | 115.4 | 35.1 | 15.2 | 30.2 | 209 | 0.055 | 4.49 | 4.41 | 409.2 | 169.1 | 14.43 | 14.46
83.7417 | 3902 | 250.1 | 151.1 | 115.5 | 35.1 | 15.2 | 30.2 | 208.3 | 0.05 | 4.49 | 4.43 | 408.8 | 169.4 | 14.4 | 14.48
83.75 | 3901 | 250.1 | 151.1 | 115.6 | 35.2 | 15.2 | 30.2 | 206.2 | 0.052 | 4.48 | 4.46 | 408.9 | 169.3 | 14.34 | 14.53
83.7583 | 3907 | 249.6 | 150.8 | 115.6 | 35.1 | 15.2 | 30.1 | 209.9 | 0.049 | 4.48 | 4.42 | 409.1 | 168.4 | 14.4 | 14.5
83.7667 | 3902 | 249.8 | 150.7 | 114.7 | 35.2 | 15.2 | 30.1 | 211.6 | 0.051 | 4.57 | 4.46 | 409 | 169.9 | 14.35 | 14.5
83.775 | 3902 | 250.3 | 150.8 | 114.3 | 35.2 | 15.2 | 30 | 212.3 | 0.051 | 4.57 | 4.43 | 409.2 | 172.5 | 14.36 | 14.51
83.7833 | 3905 | 250.2 | 150.9 | 114.4 | 34.9 | 15.2 | 30.2 | 211.3 | 0.051 | 4.57 | 4.44 | 408.6 | 171.4 | 14.4 | 14.48
83.7917 | 3902 | 250 | 150.8 | 114.4 | 34.9 | 15.2 | 30.1 | 211 | 0.055 | 4.49 | 4.44 | 408.6 | 169.6 | 14.34 | 14.53
83.8 | 3903 | 250.1 | 151 | 114.8 | 34.8 | 15.2 | 30 | 215.3 | 0.049 | 4.49 | 4.41 | 408.4 | 172 | 14.39 | 14.46
83.8083 | 3901 | 250.1 | 151.1 | 115.1 | 34.7 | 15.2 | 30.1 | 210.4 | 0.048 | 4.49 | 4.5 | 408.5 | 171.5 | 14.48 | 14.47
83.8167 | 3904 | 250 | 151 | 115.5 | 34.7 | 15.2 | 30.2 | 208.8 | 0.046 | 4.45 | 4.45 | 408.6 | 169.7 | 14.44 | 14.46
83.825 | 3901 | 249.8 | 150.9 | 115.5 | 34.7 | 15.2 | 30.2 | 207.7 | 0.052 | 4.45 | 4.49 | 408.6 | 168.1 | 14.38 | 14.47
83.8333 | 3903 | 250.1 | 150.8 | 115.6 | 34.8 | 15.2 | 30.2 | 205.4 | 0.049 | 4.41 | 4.5 | 408.7 | 170.1 | 14.33 | 14.58
83.8417 | 3901 | 250.1 | 150.9 | 115.1 | 34.9 | 15.2 | 30.2 | 206.2 | 0.043 | 4.44 | 4.41 | 408.8 | 169.5 | 14.4 | 14.46
83.85 | 3901 | 250 | 151.1 | 114.7 | 34.9 | 15.2 | 30.2 | 208.1 | 0.048 | 4.44 | 4.46 | 409.3 | 170.4 | 14.36 | 14.53
83.8583 | 3901 | 249.6 | 151.1 | 114.4 | 34.9 | 15.2 | 30.3 | 209.5 | 0.053 | 4.44 | 4.44 | 409.2 | 169.8 | 14.37 | 14.49
83.8667 | 3900 | 249.7 | 150.9 | 114.3 | 35.1 | 15.2 | 30.2 | 204.5 | 0.05 | 4.49 | 4.43 | 409.2 | 170.2 | 14.45 | 14.45
83.875 | 3900 | 249.9 | 150.7 | 114.3 | 35.1 | 15.2 | 30.2 | 207.9 | 0.047 | 4.49 | 4.41 | 409 | 171.7 | 14.38 | 14.45
83.8833 | 3903 | 250.1 | 150.9 | 114.3 | 35.2 | 15.2 | 30.2 | 209.3 | 0.048 | 4.49 | 4.49 | 408.8 | 170.2 | 14.37 | 14.4
83.8917 | 3904 | 250 | 150.9 | 114.8 | 35.2 | 15.2 | 30.2 | 205 | 0.054 | 4.49 | 4.43 | 409.2 | 168.9 | 14.43 | 14.44
83.9 | 3901 | 250 | 151.1 | 115.1 | 34.9 | 15.2 | 30.2 | 200.5 | 0.049 | 4.49 | 4.41 | 409 | 169.2 | 14.39 | 14.46
83.9083 | 3901 | 250.2 | 151.1 | 115.1 | 35.1 | 15.2 | 30.2 | 203.8 | 0.052 | 4.53 | 4.5 | 408.9 | 169.2 | 14.38 | 14.42
83.9167 | 3900 | 249.9 | 150.9 | 115.4 | 35 | 15.2 | 30.2 | 210.4 | 0.056 | 4.53 | 4.47 | 408.7 | 169.4 | 14.37 | 14.47
83.925 | 3901 | 250 | 150.7 | 115.3 | 35 | 15.2 | 30.3 | 203.1 | 0.051 | 4.56 | 4.46 | 408.7 | 169.6 | 14.41 | 14.47
83.9333 | 3901 | 249.8 | 151 | 115.5 | 35.1 | 15.2 | 30.1 | 206.9 | 0.052 | 4.56 | 4.44 | 408.4 | 169.3 | 14.43 | 14.5
83.9417 | 3900 | 250.1 | 151.2 | 115.6 | 34.9 | 15.2 | 30.2 | 203.1 | 0.048 | 4.56 | 4.44 | 408.4 | 168.9 | 14.42 | 14.46
83.95 | 3900 | 249.7 | 150.9 | 115.4 | 34.9 | 15.2 | 30.2 | 207.2 | 0.044 | 4.46 | 4.42 | 408.2 | 169.3 | 14.37 | 14.52
83.9583 | 3900 | 250 | 150.8 | 114.9 | 34.7 | 15.2 | 30.3 | 209.1 | 0.051 | 4.38 | 4.43 | 408.4 | 169.4 | 14.4 | 14.49
83.9667 | 3904 | 249.8 | 150.8 | 114.8 | 34.7 | 15.2 | 30.2 | 201.8 | 0.044 | 4.42 | 4.48 | 408.6 | 169.8 | 14.31 | 14.55
83.975 | 3901 | 250 | 150.8 | 114.5 | 34.7 | 15.2 | 30.3 | 211.7 | 0.051 | 4.46 | 4.48 | 408.2 | 169.5 | 14.4 | 14.54
83.9833 | 3904 | 249.7 | 150.9 | 114.3 | 34.7 | 15.2 | 30.1 | 206.2 | 0.047 | 4.46 | 4.44 | 408.3 | 170.9 | 14.45 | 14.44
83.9917 | 3901 | 249.9 | 150.8 | 114.4 | 34.9 | 15.2 | 30.1 | 208.5 | 0.046 | 4.54 | 4.46 | 408.6 | 172.8 | 14.37 | 14.55
84 | 3900 | 249.9 | 151 | 114.4 | 35 | 15.2 | 30.2 | 212.8 | 0.048 | 4.54 | 4.46 | 409.2 | 169.2 | 14.43 | 14.49
84.0083 | 3900 | 250 | 151 | 115.1 | 34.9 | 15.2 | 30.1 | 209.5 | 0.047 | 4.54 | 4.45 | 408.6 | 169 | 14.42 | 14.46
84.0167 | 3901 | 250.1 | 151.1 | 115.4 | 35.2 | 15.2 | 30.1 | 211.5 | 0.049 | 4.45 | 4.46 | 408.8 | 170.7 | 14.42 | 14.47
84.025 | 3901 | 249.7 | 151.1 | 115.6 | 35.2 | 15.2 | 30.1 | 209.9 | 0.047 | 4.46 | 4.43 | 408.8 | 169.6 | 14.45 | 14.36
84.0333 | 3900 | 250.1 | 150.9 | 115.7 | 35.1 | 15.2 | 30.1 | 203.3 | 0.052 | 4.46 | 4.44 | 408.9 | 169.2 | 14.37 | 14.46
84.0417 | 3902 | 249.8 | 150.7 | 115.3 | 35.1 | 15.2 | 30.1 | 206.6 | 0.049 | 4.46 | 4.42 | 408.9 | 172 | 14.39 | 14.53
84.05 | 3901 | 249.8 | 150.8 | 115.1 | 35.2 | 15.2 | 30.1 | 207.1 | 0.051 | 4.5 | 4.47 | 408.6 | 169.5 | 14.41 | 14.48
84.0583 | 3901 | 249.8 | 150.8 | 114.8 | 35.1 | 15.2 | 30.1 | 209.8 | 0.05 | 4.5 | 4.5 | 408.3 | 172.4 | 14.37 | 14.52
84.0667 | 3902 | 249.8 | 151 | 114.7 | 34.9 | 15.2 | 30.1 | 209.4 | 0.05 | 4.5 | 4.42 | 408.7 | 170.8 | 14.36 | 14.51
84.075 | 3901 | 250.1 | 151 | 114.4 | 34.9 | 15.2 | 30.1 | 208.4 | 0.052 | 4.48 | 4.43 | 408.4 | 171.7 | 14.39 | 14.49
84.0833 | 3900 | 250.1 | 150.9 | 114.4 | 34.9 | 15.2 | 30.1 | 208.2 | 0.049 | 4.52 | 4.48 | 408.8 | 171 | 14.37 | 14.42
84.0917 | 3903 | 250 | 150.9 | 114.3 | 34.9 | 15.3 | 30.1 | 216 | 0.049 | 4.52 | 4.48 | 408.6 | 171.6 | 14.42 | 14.44
84.1 | 3900 | 249.9 | 150.9 | 114.6 | 34.9 | 15.3 | 30.2 | 212.2 | 0.048 | 4.53 | 4.43 | 408.8 | 168.9 | 14.42 | 14.48
84.1083 | 3900 | 249.9 | 150.9 | 115.1 | 34.9 | 15.3 | 30.2 | 216.5 | 0.049 | 4.53 | 4.47 | 408.8 | 172.1 | 14.38 | 14.56
84.1167 | 3901 | 250 | 151.1 | 114.9 | 34.9 | 15.3 | 30.1 | 207.5 | 0.051 | 4.53 | 4.46 | 408.4 | 170.3 | 14.4 | 14.51
84.125 | 3901 | 249.8 | 151.1 | 115.2 | 34.9 | 15.3 | 30.1 | 209.2 | 0.047 | 4.44 | 4.49 | 408.6 | 169.2 | 14.44 | 14.41
84.1333 | 3900 | 250 | 150.8 | 115.3 | 35.2 | 15.3 | 30.1 | 205.5 | 0.05 | 4.37 | 4.5 | 408.4 | 168.4 | 14.36 | 14.43
84.1417 | 3902 | 250 | 150.9 | 115.4 | 35 | 15.3 | 30.1 | 203.2 | 0.049 | 4.37 | 4.43 | 408.3 | 169.7 | 14.39 | 14.39
84.15 | 3901 | 249.8 | 150.9 | 115.4 | 35.2 | 15.3 | 30.1 | 209.5 | 0.052 | 4.43 | 4.43 | 408.4 | 169.2 | 14.37 | 14.51
84.1583 | 3903 | 249.8 | 150.9 | 115.2 | 35.2 | 15.3 | 30.1 | 204.1 | 0.054 | 4.46 | 4.47 | 408.4 | 169.5 | 14.43 | 14.43
84.1667 | 3901 | 249.9 | 151.1 | 115.2 | 35.2 | 15.3 | 30.1 | 202.8 | 0.054 | 4.46 | 4.44 | 408.7 | 169.4 | 14.39 | 14.49
84.175 | 3901 | 250.4 | 151.1 | 114.9 | 35.1 | 15.3 | 30.1 | 204.2 | 0.052 | 4.51 | 4.45 | 408.7 | 169 | 14.44 | 14.46
84.1833 | 3901 | 250.1 | 150.8 | 114.6 | 34.9 | 15.3 | 30.3 | 203.6 | 0.043 | 4.51 | 4.49 | 408.4 | 168.6 | 14.42 | 14.48
84.1917 | 3901 | 250.2 | 150.7 | 114.8 | 34.9 | 15.3 | 30.3 | 206.8 | 0.049 | 4.51 | 4.43 | 409 | 169.4 | 14.36 | 14.48
84.2 | 3903 | 250.1 | 151 | 114.7 | 35.1 | 15.3 | 30.3 | 207.5 | 0.051 | 4.47 | 4.38 | 409 | 169.7 | 14.35 | 14.52
84.2083 | 3903 | 250.1 | 151.1 | 114.4 | 34.9 | 15.3 | 30.1 | 206.2 | 0.05 | 4.35 | 4.45 | 408.7 | 170.5 | 14.41 | 14.51
84.2167 | 3904 | 250.1 | 151 | 114.3 | 34.9 | 15.3 | 30.1 | 213.1 | 0.055 | 4.35 | 4.43 | 408.9 | 169.4 | 14.34 | 14.57
84.225 | 3905 | 250 | 151 | 114.7 | 35 | 15.3 | 30.1 | 207.5 | 0.05 | 4.34 | 4.46 | 408.5 | 170.4 | 14.39 | 14.54
84.2333 | 3902 | 250.1 | 151 | 114.9 | 35.1 | 15.4 | 30.1 | 208.9 | 0.053 | 4.44 | 4.47 | 408.5 | 170 | 14.39 | 14.53
84.2417 | 3902 | 250.3 | 151 | 115.2 | 35.1 | 15.4 | 30.2 | 202.8 | 0.045 | 4.45 | 4.46 | 408.8 | 170.1 | 14.42 | 14.49
84.25 | 3903 | 249.9 | 150.9 | 115.3 | 34.9 | 15.4 | 30.3 | 207 | 0.045 | 4.45 | 4.45 | 408.8 | 169.3 | 14.45 | 14.49
84.2583 | 3902 | 249.9 | 150.8 | 115.4 | 34.7 | 15.4 | 30.2 | 200.5 | 0.055 | 4.45 | 4.47 | 408.3 | 168.8 | 14.36 | 14.52
84.2667 | 3901 | 250 | 150.9 | 115.5 | 34.9 | 15.4 | 30.3 | 212.7 | 0.055 | 4.43 | 4.43 | 408.6 | 169.6 | 14.31 | 14.58
84.275 | 3902 | 249.7 | 151.1 | 115.6 | 35.1 | 15.4 | 30.1 | 210.9 | 0.049 | 4.46 | 4.45 | 408.4 | 169.1 | 14.34 | 14.6
84.2833 | 3900 | 250 | 151.1 | 115.1 | 35 | 15.4 | 30.1 | 202 | 0.051 | 4.46 | 4.44 | 408.8 | 170.6 | 14.39 | 14.49
84.2917 | 3901 | 250.3 | 150.8 | 114.9 | 35.1 | 15.4 | 30.1 | 209 | 0.055 | 4.47 | 4.37 | 408.4 | 171.1 | 14.44 | 14.44
84.3 | 3901 | 250.3 | 150.8 | 114.6 | 34.8 | 15.4 | 30.1 | 210.7 | 0.05 | 4.47 | 4.43 | 408.6 | 170.4 | 14.44 | 14.41
84.3083 | 3900 | 250.1 | 151 | 114.6 | 35.1 | 15.4 | 30.1 | 212.9 | 0.053 | 4.47 | 4.45 | 408.5 | 170.7 | 14.4 | 14.43
84.3167 | 3899 | 249.7 | 150.9 | 114.4 | 35.1 | 15.4 | 30.2 | 212.7 | 0.048 | 4.37 | 4.5 | 408.6 | 170.1 | 14.39 | 14.51
84.325 | 3901 | 250.1 | 150.9 | 114.4 | 35.1 | 15.4 | 30.1 | 215.3 | 0.048 | 4.37 | 4.43 | 408.2 | 171.7 | 14.42 | 14.45
84.3333 | 3902 | 250 | 150.7 | 114.8 | 35.1 | 15.4 | 30.1 | 212.1 | 0.046 | 4.53 | 4.44 | 408.4 | 171.4 | 14.4 | 14.46
84.3417 | 3901 | 249.9 | 150.9 | 114.8 | 35.1 | 15.4 | 30.1 | 201.9 | 0.048 | 4.53 | 4.47 | 408.5 | 170.3 | 14.37 | 14.53
84.35 | 3903 | 249.9 | 151 | 114.9 | 34.9 | 15.4 | 30.1 | 203.5 | 0.051 | 4.53 | 4.44 | 408.5 | 169.7 | 14.39 | 14.44
84.3583 | 3901 | 250.4 | 151.3 | 115.2 | 34.8 | 15.4 | 30.2 | 209.4 | 0.054 | 4.55 | 4.48 | 408.3 | 169.4 | 14.39 | 14.41
84.3667 | 3900 | 249.8 | 151 | 115.2 | 34.7 | 15.4 | 30.2 | 210.4 | 0.056 | 4.55 | 4.45 | 408.3 | 168.9 | 14.45 | 14.46
84.375 | 3901 | 250.1 | 150.7 | 115.4 | 34.9 | 15.4 | 30.1 | 213.4 | 0.056 | 4.56 | 4.41 | 408.3 | 170.3 | 14.37 | 14.47
84.3833 | 3900 | 250.2 | 150.8 | 115.5 | 34.9 | 15.4 | 30.1 | 214.7 | 0.048 | 4.56 | 4.44 | 408.1 | 168.4 | 14.32 | 14.55
84.3917 | 3901 | 250 | 151.1 | 115.5 | 34.9 | 15.4 | 30.1 | 204.9 | 0.052 | 4.56 | 4.45 | 408.3 | 168.8 | 14.38 | 14.49
84.4 | 3905 | 249.6 | 151.2 | 115.2 | 35 | 15.4 | 30.1 | 212.1 | 0.053 | 4.52 | 4.48 | 408.4 | 169.2 | 14.39 | 14.51
84.4083 | 3901 | 249.8 | 151.1 | 115.2 | 35.1 | 15.4 | 30.1 | 209 | 0.051 | 4.52 | 4.45 | 408.1 | 169.1 | 14.35 | 14.53
84.4167 | 3902 | 250 | 151 | 114.7 | 34.8 | 15.4 | 30.1 | 210.2 | 0.047 | 4.45 | 4.47 | 407.9 | 170 | 14.44 | 14.44
84.425 | 3899 | 250.2 | 150.8 | 114.6 | 34.9 | 15.4 | 30.2 | 207.7 | 0.051 | 4.42 | 4.48 | 408 | 169.4 | 14.42 | 14.44
84.4333 | 3902 | 250 | 150.7 | 114.4 | 34.9 | 15.4 | 30.1 | 204.3 | 0.05 | 4.45 | 4.44 | 407.9 | 169.9 | 14.38 | 14.55
84.4417 | 3899 | 249.9 | 150.9 | 114.4 | 34.8 | 15.4 | 30.2 | 209.4 | 0.049 | 4.46 | 4.45 | 407.7 | 170.2 | 14.42 | 14.47
84.45 | 3899 | 249.9 | 150.9 | 114.3 | 34.9 | 15.4 | 30.2 | 208.6 | 0.052 | 4.46 | 4.44 | 407.8 | 169.7 | 14.38 | 14.48
84.4583 | 3901 | 249.8 | 150.9 | 114.6 | 34.8 | 15.4 | 30.1 | 207.4 | 0.045 | 4.46 | 4.45 | 407.8 | 171.1 | 14.4 | 14.48
84.4667 | 3904 | 250 | 151 | 114.8 | 34.8 | 15.4 | 30.1 | 208.8 | 0.052 | 4.46 | 4.44 | 408 | 170.7 | 14.38 | 14.47
84.475 | 3899 | 249.8 | 151 | 114.9 | 35.1 | 15.4 | 30.1 | 201.4 | 0.048 | 4.52 | 4.45 | 408.1 | 170.5 | 14.42 | 14.51
84.4833 | 3898 | 250.2 | 151.2 | 115.3 | 35.1 | 15.4 | 30.1 | 206.2 | 0.053 | 4.52 | 4.48 | 408.2 | 169.1 | 14.35 | 14.43
84.4917 | 3901 | 250.2 | 151.2 | 115.2 | 34.9 | 15.4 | 30.1 | 209.4 | 0.047 | 4.52 | 4.47 | 407.8 | 170.8 | 14.43 | 14.46
84.5 | 3901 | 249.8 | 151.1 | 115.3 | 34.9 | 15.4 | 30.2 | 207.7 | 0.054 | 4.42 | 4.46 | 407.2 | 169.1 | 14.38 | 14.45
84.5083 | 3898 | 250.1 | 150.8 | 115.4 | 34.8 | 15.4 | 30.2 | 212.8 | 0.05 | 4.47 | 4.48 | 407.2 | 169.7 | 14.36 | 14.4
84.5167 | 3901 | 250 | 150.7 | 115.4 | 34.9 | 15.4 | 30.2 | 211.1 | 0.049 | 4.47 | 4.43 | 407.2 | 169.6 | 14.35 | 14.52
84.525 | 3901 | 249.8 | 151 | 115.4 | 35.1 | 15.4 | 30.2 | 202.9 | 0.042 | 4.47 | 4.51 | 408.2 | 170 | 14.35 | 14.49
84.5333 | 3899 | 250 | 151 | 115.6 | 35.2 | 15.4 | 30.2 | 209.7 | 0.049 | 4.52 | 4.49 | 408.1 | 169.7 | 14.43 | 14.44
84.5417 | 3901 | 250.2 | 151.1 | 115.4 | 35 | 15.4 | 30.2 | 206 | 0.046 | 4.55 | 4.48 | 408.8 | 171.9 | 14.38 | 14.41
84.55 | 3899 | 250.1 | 150.8 | 114.9 | 34.9 | 15.4 | 30.2 | 208.8 | 0.054 | 4.55 | 4.45 | 408.8 | 169.4 | 14.45 | 14.46
84.5583 | 3900 | 249.9 | 150.7 | 114.8 | 35 | 15.4 | 30.1 | 208.7 | 0.049 | 4.55 | 4.47 | 408.7 | 170.9 | 14.42 | 14.42
84.5667 | 3898 | 250 | 151 | 114.6 | 35.1 | 15.4 | 30.1 | 209.9 | 0.055 | 4.51 | 4.44 | 408.6 | 170.1 | 14.45 | 14.44
84.575 | 3900 | 249.9 | 151 | 114.3 | 35.2 | 15.4 | 30.1 | 205.2 | 0.049 | 4.51 | 4.49 | 408.5 | 173.6 | 14.36 | 14.53
84.5833 | 3901 | 250 | 151 | 114.4 | 35.2 | 15.4 | 30.2 | 209.1 | 0.055 | 4.51 | 4.5 | 408.6 | 172.2 | 14.38 | 14.51
84.5917 | 3901 | 250 | 151 | 114.7 | 35 | 15.4 | 30.2 | 215.7 | 0.051 | 4.44 | 4.46 | 408.6 | 170.3 | 14.34 | 14.5
84.6 | 3900 | 249.7 | 151 | 115 | 34.9 | 15.4 | 30.2 | 209.7 | 0.045 | 4.54 | 4.42 | 408.3 | 169.8 | 14.39 | 14.48
84.6083 | 3900 | 249.9 | 151.1 | 115.5 | 34.9 | 15.4 | 30.2 | 205.4 | 0.051 | 4.54 | 4.46 | 407.9 | 169 | 14.43 | 14.43
84.6167 | 3899 | 249.7 | 151 | 115.6 | 34.8 | 15.4 | 30.2 | 209.4 | 0.05 | 4.54 | 4.48 | 408 | 170.4 | 14.38 | 14.4
84.625 | 3901 | 249.6 | 150.9 | 115.6 | 35.1 | 15.4 | 30.2 | 210.5 | 0.046 | 4.52 | 4.45 | 408.1 | 169.7 | 14.37 | 14.44
84.6333 | 3898 | 249.9 | 150.8 | 115.1 | 35.2 | 15.4 | 30.2 | 208.6 | 0.047 | 4.54 | 4.48 | 408.5 | 169.8 | 14.43 | 14.47
84.6417 | 3900 | 250.1 | 150.8 | 114.9 | 35.1 | 15.4 | 30.2 | 212.3 | 0.049 | 4.54 | 4.46 | 408.3 | 170.2 | 14.38 | 14.44
84.65 | 3899 | 249.8 | 151 | 114.9 | 34.9 | 15.4 | 30.2 | 210.6 | 0.06 | 4.54 | 4.46 | 408.4 | 171.3 | 14.45 | 14.46
84.6583 | 3898 | 249.8 | 151.1 | 114.6 | 35.1 | 15.4 | 30.2 | 210.6 | 0.054 | 4.52 | 4.47 | 408.5 | 172.2 | 14.42 | 14.42
84.6667 | 3898 | 250.2 | 150.8 | 114.4 | 35.2 | 15.4 | 30.2 | 213.3 | 0.052 | 4.52 | 4.48 | 408.4 | 170.9 | 14.38 | 14.36
84.675 | 3898 | 249.8 | 150.9 | 114.4 | 35.2 | 15.4 | 30.1 | 215.3 | 0.05 | 4.52 | 4.46 | 408.6 | 170.8 | 14.45 | 14.34
84.6833 | 3898 | 249.8 | 150.8 | 114.6 | 35.1 | 15.5 | 30.1 | 212 | 0.056 | 4.46 | 4.44 | 408.8 | 170.1 | 14.45 | 14.34
84.6917 | 3900 | 249.9 | 151 | 114.6 | 35 | 15.5 | 30.1 | 210.6 | 0.049 | 4.46 | 4.43 | 408.6 | 170.6 | 14.43 | 14.36
84.7 | 3899 | 250 | 151 | 115.1 | 35.2 | 15.5 | 30.1 | 208.9 | 0.046 | 4.46 | 4.44 | 408.8 | 169.1 | 14.47 | 14.33
84.7083 | 3901 | 249.9 | 151.1 | 115.4 | 35.2 | 15.5 | 30.1 | 206.1 | 0.049 | 4.46 | 4.45 | 408.5 | 169.2 | 14.47 | 14.32
84.7167 | 3900 | 249.8 | 151.2 | 115.5 | 35.2 | 15.5 | 30.1 | 209.3 | 0.048 | 4.45 | 4.43 | 408.8 | 169.8 | 14.47 | 14.35
84.725 | 3899 | 249.6 | 150.7 | 115.6 | 35.3 | 15.5 | 30.1 | 210.3 | 0.046 | 4.54 | 4.51 | 408.8 | 168.5 | 14.48 | 14.37
84.7333 | 3899 | 250.1 | 150.8 | 115.3 | 34.9 | 15.5 | 30.1 | 202.8 | 0.056 | 4.54 | 4.46 | 408.8 | 169.8 | 14.41 | 14.4
84.7417 | 3898 | 250.2 | 151.1 | 115.1 | 34.6 | 15.5 | 30.1 | 205.8 | 0.051 | 4.54 | 4.49 | 409 | 169 | 14.4 | 14.47
84.75 | 3899 | 250.2 | 151.1 | 114.8 | 34.7 | 15.5 | 30.1 | 203.9 | 0.054 | 4.46 | 4.44 | 409.3 | 169.4 | 14.41 | 14.43
84.7583 | 3899 | 249.9 | 150.9 | 114.7 | 34.7 | 15.5 | 30.1 | 204.5 | 0.045 | 4.46 | 4.44 | 408.9 | 169.5 | 14.42 | 14.47
84.7667 | 3901 | 249.9 | 150.8 | 114.6 | 34.7 | 15.5 | 30.1 | 201.3 | 0.051 | 4.46 | 4.44 | 409.3 | 169.6 | 14.39 | 14.47
84.775 | 3899 | 249.9 | 150.8 | 114.3 | 34.9 | 15.5 | 30.1 | 205.8 | 0.054 | 4.54 | 4.46 | 409.2 | 170 | 14.44 | 14.48
84.7833 | 3899 | 250.1 | 150.8 | 114.4 | 35.2 | 15.5 | 30.1 | 211.3 | 0.048 | 4.54 | 4.46 | 409.2 | 169.9 | 14.43 | 14.45
84.7917 | 3904 | 249.8 | 150.9 | 114.6 | 35.2 | 15.5 | 30.1 | 206.2 | 0.045 | 4.54 | 4.46 | 409.2 | 169.9 | 14.36 | 14.43
84.8 | 3904 | 250.4 | 150.9 | 114.9 | 35.1 | 15.5 | 30.1 | 204.5 | 0.051 | 4.48 | 4.42 | 409.4 | 170.4 | 14.39 | 14.38
84.8083 | 3904 | 250.1 | 151 | 115 | 34.9 | 15.5 | 30.1 | 206.5 | 0.052 | 4.48 | 4.44 | 409.5 | 171.1 | 14.4 | 14.46
84.8167 | 3902 | 250.2 | 151.2 | 115.2 | 34.9 | 15.5 | 30.1 | 204.2 | 0.056 | 4.46 | 4.45 | 409.5 | 170.8 | 14.4 | 14.38
84.825 | 3904 | 249.8 | 151.3 | 115.1 | 35 | 15.5 | 30.1 | 210.7 | 0.049 | 4.45 | 4.46 | 409.4 | 169.6 | 14.38 | 14.39
84.8333 | 3902 | 250.1 | 151 | 115.4 | 34.9 | 15.5 | 30.1 | 202.9 | 0.046 | 4.44 | 4.45 | 409.5 | 169.8 | 14.4 | 14.4
84.8417 | 3902 | 250.3 | 150.8 | 115.5 | 34.9 | 15.5 | 30.1 | 204.6 | 0.049 | 4.46 | 4.46 | 409.2 | 170.1 | 14.44 | 14.32
84.85 | 3901 | 250.1 | 150.8 | 115.6 | 34.8 | 15.5 | 30.3 | 204.7 | 0.055 | 4.54 | 4.44 | 409.4 | 171.5 | 14.38 | 14.4
84.8583 | 3901 | 250.2 | 151.1 | 115.6 | 34.8 | 15.5 | 30.2 | 211.2 | 0.056 | 4.54 | 4.46 | 409.3 | 169.8 | 14.38 | 14.42
84.8667 | 3900 | 250.1 | 151.1 | 115.1 | 34.8 | 15.5 | 30.2 | 207.7 | 0.052 | 4.54 | 4.48 | 408.9 | 170.3 | 14.37 | 14.41
84.875 | 3904 | 250 | 151.1 | 114.9 | 34.8 | 15.5 | 30.1 | 208.2 | 0.046 | 4.52 | 4.48 | 409.2 | 169.6 | 14.44 | 14.46
84.8833 | 3902 | 249.9 | 150.7 | 114.7 | 35 | 15.5 | 30.1 | 209.1 | 0.047 | 4.52 | 4.5 | 408.9 | 170.2 | 14.45 | 14.41
84.8917 | 3901 | 250.2 | 150.9 | 114.4 | 35.1 | 15.5 | 30.1 | 205.7 | 0.049 | 4.5 | 4.47 | 408.9 | 173 | 14.43 | 14.42
84.9 | 3901 | 250.2 | 151 | 114.4 | 35.2 | 15.5 | 30.1 | 205.5 | 0.051 | 4.43 | 4.47 | 409.2 | 171 | 14.44 | 14.4
84.9083 | 3901 | 250 | 151.1 | 114.4 | 35.2 | 15.5 | 30.1 | 215.9 | 0.048 | 4.42 | 4.48 | 408.8 | 172.5 | 14.38 | 14.34
84.9167 | 3901 | 249.8 | 151 | 114.7 | 35.3 | 15.6 | 30.1 | 204.7 | 0.051 | 4.44 | 4.48 | 408.8 | 169.5 | 14.36 | 14.43
84.925 | 3900 | 249.9 | 151 | 114.8 | 35.2 | 15.6 | 30.3 | 212.2 | 0.054 | 4.44 | 4.46 | 408.4 | 169.7 | 14.45 | 14.35
84.9333 | 3900 | 250.4 | 150.9 | 115 | 35.2 | 15.6 | 30.1 | 215.3 | 0.053 | 4.44 | 4.49 | 408.8 | 169.3 | 14.38 | 14.45
84.9417 | 3902 | 249.9 | 150.9 | 115.2 | 35.1 | 15.6 | 30.3 | 205.8 | 0.05 | 4.41 | 4.42 | 408.7 | 170.2 | 14.43 | 14.3
84.95 | 3901 | 250.3 | 151 | 115.4 | 35.1 | 15.6 | 30.1 | 211.3 | 0.047 | 4.36 | 4.41 | 408.4 | 168.8 | 14.43 | 14.42
84.9583 | 3900 | 249.8 | 150.8 | 115.5 | 34.8 | 15.6 | 30.1 | 210.6 | 0.058 | 4.54 | 4.44 | 408.8 | 167.8 | 14.36 | 14.5
84.9667 | 3900 | 249.9 | 151 | 115.5 | 34.6 | 15.6 | 30.3 | 201.4 | 0.047 | 4.54 | 4.46 | 408.4 | 172.1 | 14.31 | 14.55
84.975 | 3899 | 249.9 | 151 | 115.2 | 34.7 | 15.6 | 30.2 | 210.5 | 0.053 | 4.54 | 4.42 | 408.6 | 170.4 | 14.27 | 14.56
84.9833 | 3899 | 249.9 | 151.1 | 115 | 34.7 | 15.6 | 30.3 | 210.1 | 0.055 | 4.48 | 4.46 | 408.7 | 168.8 | 14.34 | 14.5
84.9917 | 3901 | 249.9 | 150.8 | 114.7 | 34.8 | 15.6 | 30.1 | 203.4 | 0.055 | 4.46 | 4.44 | 408.4 | 170.2 | 14.4 | 14.46
85 | 3898 | 249.8 | 150.7 | 114.3 | 34.8 | 15.5 | 30.1 | 210.5 | 0.051 | 4.47 | 4.48 | 408.6 | 170.9 | 14.41 | 14.37
85.0083 | 3900 | 249.9 | 150.8 | 114.4 | 34.9 | 15.5 | 30.1 | 209.5 | 0.056 | 4.47 | 4.43 | 408.4 | 170.7 | 14.47 | 14.32
85.0167 | 3901 | 250.1 | 150.8 | 114.4 | 34.8 | 15.5 | 30.2 | 209 | 0.052 | 4.47 | 4.44 | 408.3 | 169.9 | 14.37 | 14.38
85.025 | 3898 | 250.1 | 151.1 | 114.8 | 34.9 | 15.6 | 30.1 | 207.2 | 0.048 | 4.46 | 4.47 | 408.2 | 170.1 | 14.37 | 14.43
85.0333 | 3898 | 250.1 | 151.1 | 114.9 | 35.1 | 15.6 | 30.1 | 205.6 | 0.052 | 4.45 | 4.45 | 408.4 | 170.1 | 14.41 | 14.43
85.0417 | 3900 | 250.1 | 151 | 115.2 | 35.2 | 15.6 | 30.1 | 211.2 | 0.048 | 4.45 | 4.45 | 408.6 | 168.2 | 14.36 | 14.41
85.05 | 3898 | 249.9 | 151.1 | 115.4 | 35.3 | 15.6 | 30.2 | 205.6 | 0.044 | 4.44 | 4.47 | 408.9 | 168 | 14.36 | 14.51
85.0583 | 3900 | 250 | 151 | 115.5 | 35.3 | 15.6 | 30.2 | 207.6 | 0.05 | 4.44 | 4.46 | 408.9 | 169.4 | 14.31 | 14.52
85.0667 | 3900 | 250 | 150.9 | 115.5 | 35.2 | 15.6 | 30.2 | 205.1 | 0.052 | 4.44 | 4.43 | 408.6 | 168.8 | 14.34 | 14.56
85.075 | 3900 | 249.8 | 150.9 | 115.4 | 35.2 | 15.6 | 30.2 | 208.7 | 0.05 | 4.47 | 4.46 | 409 | 170 | 14.35 | 14.49
85.0833 | 3900 | 250.1 | 150.9 | 115.2 | 35.3 | 15.6 | 30.2 | 209 | 0.049 | 4.52 | 4.43 | 409 | 171.8 | 14.38 | 14.46
85.0917 | 3898 | 250.2 | 150.9 | 115.1 | 35.1 | 15.6 | 30.2 | 202.5 | 0.047 | 4.52 | 4.48 | 408.9 | 169.2 | 14.35 | 14.54
85.1 | 3898 | 249.8 | 151.1 | 114.8 | 35.1 | 15.6 | 30.3 | 202.6 | 0.048 | 4.52 | 4.49 | 408.8 | 171.2 | 14.37 | 14.43
85.1083 | 3898 | 249.9 | 151 | 114.9 | 34.9 | 15.6 | 30.2 | 201.3 | 0.044 | 4.49 | 4.46 | 409.2 | 169.9 | 14.4 | 14.44
85.1167 | 3900 | 249.9 | 151 | 114.7 | 35 | 15.6 | 30.3 | 202.5 | 0.051 | 4.49 | 4.41 | 408.6 | 170.9 | 14.36 | 14.38
85.125 | 3900 | 249.9 | 150.9 | 114.6 | 34.9 | 15.6 | 30.2 | 203.4 | 0.05 | 4.49 | 4.45 | 408.7 | 170.5 | 14.4 | 14.47
85.1333 | 3899 | 250.2 | 150.6 | 114.6 | 35.1 | 15.6 | 30.2 | 210.9 | 0.045 | 4.45 | 4.46 | 408.5 | 171 | 14.36 | 14.4
85.1417 | 3901 | 250 | 150.7 | 114.4 | 34.9 | 15.6 | 30.2 | 206.8 | 0.053 | 4.41 | 4.49 | 408.3 | 171.3 | 14.4 | 14.46
85.15 | 3900 | 249.9 | 150.8 | 114.7 | 34.8 | 15.6 | 30.2 | 209.8 | 0.051 | 4.55 | 4.45 | 408.8 | 170.9 | 14.31 | 14.6
85.1583 | 3899 | 250.1 | 150.9 | 114.8 | 34.7 | 15.6 | 30.2 | 206.3 | 0.044 | 4.55 | 4.45 | 408.8 | 169.4 | 14.31 | 14.62
85.1667 | 3900 | 250.1 | 151 | 115.2 | 34.7 | 15.6 | 30.2 | 211.1 | 0.049 | 4.55 | 4.48 | 408.8 | 169 | 14.31 | 14.51
85.175 | 3899 | 250.1 | 150.9 | 115.2 | 34.7 | 15.6 | 30.4 | 210.1 | 0.055 | 4.55 | 4.43 | 408.4 | 170.2 | 14.29 | 14.57
85.1833 | 3900 | 249.6 | 151.1 | 115.2 | 34.8 | 15.6 | 30.3 | 207.3 | 0.05 | 4.55 | 4.45 | 408.4 | 168.6 | 14.33 | 14.5
85.1917 | 3898 | 250 | 151.2 | 115.2 | 34.7 | 15.6 | 30.2 | 207.9 | 0.054 | 4.55 | 4.47 | 408.2 | 169.5 | 14.34 | 14.52
85.2 | 3899 | 250.1 | 151.2 | 115.4 | 34.8 | 15.6 | 30.3 | 208.6 | 0.045 | 4.53 | 4.46 | 408.5 | 170.1 | 14.31 | 14.51
85.2083 | 3900 | 249.9 | 151.3 | 115.3 | 34.8 | 15.6 | 30.2 | 209.5 | 0.046 | 4.43 | 4.45 | 408.4 | 167.9 | 14.28 | 14.52
85.2167 | 3902 | 250 | 151.1 | 115.3 | 34.9 | 15.6 | 30.2 | 201.4 | 0.046 | 4.46 | 4.47 | 408.4 | 169.9 | 14.3 | 14.55
85.225 | 3898 | 249.8 | 150.8 | 115.5 | 35.1 | 15.6 | 30.2 | 212 | 0.052 | 4.51 | 4.44 | 408.8 | 171.2 | 14.37 | 14.5
85.2333 | 3898 | 249.9 | 150.7 | 115.3 | 35.2 | 15.6 | 30.2 | 208.8 | 0.046 | 4.51 | 4.49 | 408.9 | 171.3 | 14.29 | 14.56
85.2417 | 3900 | 250 | 150.9 | 114.9 | 35.2 | 15.6 | 30.2 | 210.4 | 0.052 | 4.51 | 4.46 | 408.8 | 172.1 | 14.34 | 14.51
85.25 | 3898 | 250 | 151 | 114.8 | 35.2 | 15.6 | 30.4 | 214.5 | 0.057 | 4.44 | 4.46 | 408.6 | 170.5 | 14.33 | 14.49
85.2583 | 3900 | 249.9 | 151 | 114.9 | 35.1 | 15.6 | 30.2 | 211.6 | 0.052 | 4.44 | 4.46 | 409 | 171.1 | 14.33 | 14.53
85.2667 | 3899 | 249.9 | 151.2 | 114.5 | 35.2 | 15.6 | 30.4 | 210.6 | 0.048 | 4.41 | 4.48 | 408.6 | 170.9 | 14.29 | 14.55
85.275 | 3898 | 250 | 151 | 114.6 | 35.1 | 15.6 | 30.4 | 205.7 | 0.048 | 4.49 | 4.49 | 408.3 | 171.9 | 14.37 | 14.53
85.2833 | 3898 | 249.8 | 150.8 | 114.6 | 35.1 | 15.6 | 30.4 | 211.6 | 0.047 | 4.49 | 4.51 | 408.5 | 169.8 | 14.33 | 14.5
85.2917 | 3897 | 249.7 | 150.6 | 114.4 | 35.2 | 15.6 | 30.4 | 212.9 | 0.05 | 4.49 | 4.48 | 408.4 | 172.2 | 14.41 | 14.42
85.3 | 3897 | 250 | 150.7 | 114.7 | 35.1 | 15.6 | 30.4 | 212 | 0.048 | 4.5 | 4.44 | 408.8 | 169.5 | 14.37 | 14.53
85.3083 | 3897 | 250 | 151.1 | 115 | 35.1 | 15.6 | 30.4 | 212.6 | 0.049 | 4.5 | 4.5 | 408.3 | 168.8 | 14.33 | 14.43
85.3167 | 3898 | 249.8 | 151 | 115.2 | 35 | 15.6 | 30.4 | 205.6 | 0.042 | 4.5 | 4.52 | 408.4 | 168.5 | 14.34 | 14.49
85.325 | 3898 | 249.9 | 151 | 115.4 | 34.9 | 15.6 | 30.4 | 210 | 0.052 | 4.49 | 4.49 | 408.6 | 167.5 | 14.36 | 14.47
85.3333 | 3897 | 250.1 | 151.1 | 115.4 | 35 | 15.6 | 30.4 | 208.5 | 0.044 | 4.54 | 4.51 | 408.3 | 169.8 | 14.34 | 14.45
85.3417 | 3898 | 250.1 | 151.2 | 115.4 | 35.1 | 15.6 | 30.4 | 207.8 | 0.046 | 4.54 | 4.46 | 408.6 | 168.8 | 14.36 | 14.48
85.35 | 3899 | 250.1 | 151.1 | 115.1 | 35.1 | 15.6 | 30.4 | 197.8 | 0.054 | 4.54 | 4.52 | 408.6 | 169.3 | 14.41 | 14.43
85.3583 | 3900 | 250.1 | 150.7 | 114.7 | 35.1 | 15.6 | 30.5 | 206.7 | 0.051 | 4.49 | 4.48 | 408.3 | 169.1 | 14.43 | 14.42
85.3667 | 3897 | 249.8 | 150.8 | 114.6 | 34.9 | 15.6 | 30.5 | 205.3 | 0.053 | 4.49 | 4.51 | 408.3 | 169.7 | 14.39 | 14.46
85.375 | 3898 | 250.2 | 150.9 | 114.4 | 34.9 | 15.6 | 30.5 | 208.8 | 0.051 | 4.49 | 4.48 | 408.4 | 172.6 | 14.4 | 14.53
85.3833 | 3897 | 250.1 | 151 | 114.3 | 34.7 | 15.6 | 30.4 | 209 | 0.05 | 4.52 | 4.52 | 408.1 | 170.9 | 14.41 | 14.41
85.3917 | 3898 | 249.9 | 151 | 114.6 | 34.6 | 15.6 | 30.5 | 210.7 | 0.046 | 4.52 | 4.48 | 408.3 | 170.9 | 14.4 | 14.41
85.4 | 3897 | 249.8 | 151.1 | 114.8 | 34.6 | 15.6 | 30.5 | 204.9 | 0.052 | 4.54 | 4.45 | 408.3 | 169.3 | 14.45 | 14.46
85.4083 | 3897 | 249.9 | 151.1 | 115.2 | 34.6 | 15.6 | 30.5 | 202 | 0.049 | 4.54 | 4.46 | 408.1 | 169.4 | 14.43 | 14.47
85.4167 | 3899 | 249.9 | 151.1 | 115.1 | 34.8 | 15.6 | 30.5 | 208.8 | 0.05 | 4.54 | 4.46 | 408.3 | 169 | 14.4 | 14.46
85.425 | 3897 | 249.7 | 150.8 | 115.3 | 34.9 | 15.6 | 30.4 | 203.3 | 0.052 | 4.51 | 4.49 | 408.3 | 170.4 | 14.39 | 14.46
85.4333 | 3898 | 249.8 | 150.9 | 115.3 | 34.9 | 15.6 | 30.5 | 205.3 | 0.045 | 4.51 | 4.43 | 408.1 | 169.4 | 14.35 | 14.49
85.4417 | 3900 | 249.9 | 151.1 | 115.5 | 35.1 | 15.6 | 30.4 | 209.5 | 0.052 | 4.45 | 4.36 | 408.4 | 168.9 | 14.39 | 14.49
85.45 | 3901 | 249.9 | 151.1 | 115.5 | 35.1 | 15.6 | 30.4 | 203.2 | 0.045 | 4.48 | 4.45 | 408.1 | 170 | 14.38 | 14.47
85.4583 | 3898 | 249.9 | 151 | 115.2 | 34.9 | 15.6 | 30.4 | 206.1 | 0.045 | 4.49 | 4.52 | 408.3 | 169.4 | 14.36 | 14.5
85.4667 | 3898 | 249.9 | 150.7 | 115.1 | 34.8 | 15.6 | 30.4 | 211.3 | 0.05 | 4.49 | 4.51 | 408.3 | 170.7 | 14.45 | 14.43
85.475 | 3897 | 249.9 | 150.7 | 114.8 | 34.7 | 15.6 | 30.4 | 209.2 | 0.051 | 4.49 | 4.51 | 408.3 | 169.2 | 14.36 | 14.47
85.4833 | 3897 | 250 | 151.1 | 114.7 | 34.7 | 15.6 | 30.4 | 208.3 | 0.049 | 4.49 | 4.37 | 408.4 | 170.7 | 14.36 | 14.42
85.4917 | 3898 | 250 | 150.9 | 114.5 | 34.7 | 15.6 | 30.4 | 210.7 | 0.052 | 4.43 | 4.49 | 408.3 | 170.2 | 14.44 | 14.5
85.5 | 3899 | 250 | 150.9 | 114.4 | 34.9 | 15.6 | 30.2 | 208.7 | 0.049 | 4.52 | 4.47 | 408.2 | 172.8 | 14.44 | 14.4 |  |  | 26.46
85.5083 | 3897 | 250.1 | 150.9 | 114.6 | 34.8 | 15.6 | 30.3 | 215.5 | 0.051 | 4.52 | 4.48 | 408.3 | 171 | 14.4 | 14.49
85.5167 | 3900 | 249.9 | 150.9 | 114.8 | 34.9 | 15.6 | 30.3 | 212 | 0.055 | 4.52 | 4.46 | 408.2 | 171.7 | 14.41 | 14.36
85.525 | 3898 | 249.8 | 151 | 114.8 | 35.1 | 15.6 | 30.4 | 210.6 | 0.048 | 4.45 | 4.46 | 408.2 | 170.2 | 14.42 | 14.4
85.5333 | 3901 | 250.2 | 151.1 | 115.2 | 35.2 | 15.6 | 30.4 | 210.3 | 0.048 | 4.45 | 4.45 | 408.1 | 170.7 | 14.39 | 14.46
85.5417 | 3898 | 250 | 150.9 | 115 | 35.2 | 15.6 | 30.4 | 213.5 | 0.054 | 4.45 | 4.48 | 407.7 | 170.9 | 14.28 | 14.54
85.55 | 3898 | 249.6 | 150.8 | 115.2 | 35.2 | 15.6 | 30.4 | 201.2 | 0.052 | 4.42 | 4.48 | 408.4 | 171.9 | 14.3 | 14.54
85.5583 | 3898 | 250 | 150.7 | 115.3 | 35.3 | 15.6 | 30.4 | 206.9 | 0.051 | 4.42 | 4.5 | 408.1 | 169.6 | 14.37 | 14.58
85.5667 | 3900 | 250 | 151.1 | 115.2 | 35.1 | 15.6 | 30.4 | 212.4 | 0.052 | 4.47 | 4.48 | 408.1 | 169.5 | 14.31 | 14.52
85.575 | 3897 | 249.8 | 151.2 | 115.3 | 35.2 | 15.6 | 30.6 | 206.8 | 0.053 | 4.47 | 4.43 | 407.8 | 169 | 14.27 | 14.52
85.5833 | 3900 | 249.9 | 151 | 115.4 | 35.2 | 15.6 | 30.6 | 211.1 | 0.048 | 4.47 | 4.41 | 408 | 169 | 14.33 | 14.49
85.5917 | 3898 | 250 | 150.9 | 115.4 | 35.1 | 15.6 | 30.6 | 208.4 | 0.047 | 4.42 | 4.48 | 408.1 | 169.5 | 14.34 | 14.5
85.6 | 3897 | 249.8 | 150.8 | 115.1 | 35 | 15.6 | 30.5 | 207.8 | 0.045 | 4.51 | 4.48 | 408.1 | 170.7 | 14.36 | 14.49
85.6083 | 3899 | 250.1 | 150.9 | 114.7 | 35.1 | 15.6 | 30.5 | 208.2 | 0.052 | 4.51 | 4.49 | 407.8 | 170.8 | 14.29 | 14.53
85.6167 | 3898 | 249.9 | 150.9 | 114.5 | 35.2 | 15.6 | 30.5 | 204.3 | 0.054 | 4.51 | 4.41 | 407.8 | 169.6 | 14.34 | 14.55
85.625 | 3900 | 249.9 | 151 | 114.5 | 35.2 | 15.6 | 30.5 | 206.7 | 0.051 | 4.47 | 4.46 | 407.9 | 169.8 | 14.35 | 14.49
85.6333 | 3899 | 249.8 | 150.9 | 114.3 | 35.2 | 15.6 | 30.6 | 202.6 | 0.051 | 4.53 | 4.53 | 408.3 | 170.2 | 14.35 | 14.49
85.6417 | 3898 | 250 | 150.8 | 114.4 | 35.2 | 15.6 | 30.7 | 209.7 | 0.05 | 4.53 | 4.47 | 408.4 | 169.6 | 14.31 | 14.54
85.65 | 3898 | 249.8 | 150.8 | 114.5 | 35.1 | 15.6 | 30.6 | 205.1 | 0.05 | 4.53 | 4.48 | 408.3 | 169.7 | 14.3 | 14.54
85.6583 | 3898 | 249.9 | 150.8 | 114.9 | 35 | 15.7 | 30.6 | 208 | 0.047 | 4.52 | 4.5 | 408.2 | 168.7 | 14.3 | 14.48
85.6667 | 3899 | 249.9 | 151.1 | 115.1 | 34.7 | 15.7 | 30.5 | 202.6 | 0.051 | 4.5 | 4.47 | 408.3 | 172 | 14.3 | 14.55
85.675 | 3898 | 249.8 | 151.3 | 115.6 | 34.8 | 15.7 | 30.5 | 203.5 | 0.051 | 4.5 | 4.5 | 408.1 | 170.6 | 14.31 | 14.5
85.6833 | 3897 | 249.9 | 151.2 | 115.6 | 34.7 | 15.7 | 30.6 | 202 | 0.052 | 4.54 | 4.52 | 408.1 | 170 | 14.3 | 14.53
85.6917 | 3898 | 249.9 | 151.3 | 115.7 | 34.8 | 15.7 | 30.5 | 208.3 | 0.054 | 4.54 | 4.46 | 408 | 169 | 14.36 | 14.45
85.7 | 3899 | 250.2 | 150.8 | 115.4 | 34.9 | 15.7 | 30.6 | 208.6 | 0.05 | 4.54 | 4.5 | 407.7 | 168.6 | 14.35 | 14.5
85.7083 | 3898 | 250 | 150.7 | 115.2 | 34.8 | 15.7 | 30.5 | 206.6 | 0.044 | 4.41 | 4.53 | 407.7 | 169.8 | 14.3 | 14.48
85.7167 | 3900 | 249.8 | 151.1 | 114.8 | 34.9 | 15.7 | 30.6 | 202.9 | 0.051 | 4.44 | 4.49 | 407.9 | 171.9 | 14.35 | 14.51
85.725 | 3900 | 250 | 151 | 114.7 | 35 | 15.7 | 30.7 | 204 | 0.045 | 4.44 | 4.46 | 407.7 | 170.3 | 14.34 | 14.52
85.7333 | 3899 | 249.8 | 150.8 | 114.5 | 35.1 | 15.7 | 30.7 | 212.9 | 0.044 | 4.44 | 4.5 | 407.7 | 170.6 | 14.34 | 14.51
85.7417 | 3897 | 249.9 | 150.8 | 114.4 | 34.9 | 15.7 | 30.6 | 208.3 | 0.05 | 4.43 | 4.47 | 408 | 170.5 | 14.34 | 14.5
85.75 | 3899 | 250.1 | 150.9 | 114.6 | 34.8 | 15.7 | 30.6 | 206.2 | 0.058 | 4.49 | 4.48 | 407.6 | 169.6 | 14.35 | 14.57
85.7583 | 3897 | 250 | 150.9 | 114.8 | 34.8 | 15.7 | 30.7 | 202.4 | 0.052 | 4.49 | 4.41 | 407.9 | 168.7 | 14.28 | 14.58
85.7667 | 3898 | 249.7 | 151 | 114.9 | 34.9 | 15.7 | 30.6 | 209.5 | 0.053 | 4.49 | 4.45 | 407.9 | 169.2 | 14.29 | 14.53
85.775 | 3898 | 249.4 | 151.1 | 115.3 | 35.1 | 15.7 | 30.6 | 201.2 | 0.05 | 4.45 | 4.47 | 407.7 | 170.5 | 14.34 | 14.46
85.7833 | 3898 | 249.6 | 151.1 | 115.2 | 35.2 | 15.7 | 30.6 | 208.5 | 0.05 | 4.49 | 4.49 | 407.9 | 168.9 | 14.35 | 14.54
85.7917 | 3899 | 249.7 | 150.8 | 115.6 | 35.3 | 15.7 | 30.7 | 203.4 | 0.047 | 4.54 | 4.41 | 407.4 | 169.8 | 14.36 | 14.46
85.8 | 3900 | 249.8 | 150.8 | 115.7 | 35.1 | 15.7 | 30.7 | 208.9 | 0.046 | 4.54 | 4.46 | 407.7 | 168.9 | 14.39 | 14.52
85.8083 | 3900 | 250 | 150.9 | 115.2 | 35.1 | 15.7 | 30.6 | 204.6 | 0.048 | 4.54 | 4.5 | 407.4 | 170.1 | 14.35 | 14.47
85.8167 | 3899 | 249.8 | 150.9 | 115.1 | 35 | 15.7 | 30.6 | 210.1 | 0.049 | 4.5 | 4.49 | 407.6 | 169.7 | 14.38 | 14.54
85.825 | 3898 | 249.8 | 151.2 | 115.2 | 35.1 | 15.7 | 30.6 | 210 | 0.049 | 4.5 | 4.5 | 407.7 | 170.5 | 14.33 | 14.48
85.8333 | 3898 | 250 | 151 | 114.9 | 34.8 | 15.7 | 30.6 | 210 | 0.052 | 4.52 | 4.56 | 407.6 | 171.7 | 14.4 | 14.54
85.8417 | 3897 | 250.4 | 150.8 | 114.7 | 34.8 | 15.7 | 30.6 | 210.8 | 0.044 | 4.52 | 4.48 | 407.6 | 170.1 | 14.31 | 14.48
85.85 | 3899 | 250.3 | 150.8 | 114.8 | 34.6 | 15.7 | 30.6 | 216 | 0.052 | 4.52 | 4.44 | 407.9 | 170.4 | 14.36 | 14.51
85.8583 | 3899 | 250.2 | 150.8 | 114.8 | 34.7 | 15.7 | 30.5 | 214.7 | 0.049 | 4.48 | 4.47 | 407.4 | 170.8 | 14.38 | 14.46
85.8667 | 3898 | 249.9 | 151 | 114.8 | 34.8 | 15.8 | 30.6 | 211.9 | 0.051 | 4.48 | 4.42 | 407.9 | 171.4 | 14.3 | 14.54
85.875 | 3898 | 250.2 | 151 | 114.4 | 34.8 | 15.8 | 30.7 | 209.2 | 0.052 | 4.48 | 4.46 | 408.1 | 170.1 | 14.33 | 14.53
85.8833 | 3900 | 250 | 150.8 | 114.6 | 34.8 | 15.8 | 30.7 | 209.6 | 0.054 | 4.51 | 4.34 | 407.7 | 170.2 | 14.33 | 14.5
85.8917 | 3898 | 250.1 | 151.1 | 114.3 | 34.8 | 15.8 | 30.7 | 216 | 0.048 | 4.53 | 4.49 | 407.7 | 169.6 | 14.34 | 14.53
85.9 | 3899 | 250 | 150.9 | 114.5 | 34.9 | 15.8 | 30.7 | 212.2 | 0.054 | 4.53 | 4.47 | 407.9 | 170.7 | 14.39 | 14.5
85.9083 | 3898 | 249.6 | 150.9 | 114.9 | 34.9 | 15.8 | 30.6 | 210.1 | 0.048 | 4.53 | 4.48 | 407.9 | 170.5 | 14.4 | 14.48
85.9167 | 3898 | 250 | 150.8 | 115 | 34.9 | 15.8 | 30.6 | 211.4 | 0.05 | 4.52 | 4.51 | 407.9 | 168.8 | 14.3 | 14.52
85.925 | 3898 | 249.9 | 150.9 | 115.2 | 34.9 | 15.8 | 30.7 | 209.5 | 0.054 | 4.41 | 4.49 | 407.8 | 168.4 | 14.28 | 14.55
85.9333 | 3898 | 250.1 | 151.2 | 115.4 | 34.9 | 15.8 | 30.6 | 209.8 | 0.055 | 4.41 | 4.46 | 407.4 | 169.6 | 14.3 | 14.53
85.9417 | 3897 | 249.7 | 151.2 | 115.5 | 34.9 | 15.8 | 30.6 | 211.2 | 0.05 | 4.38 | 4.52 | 407.3 | 168.6 | 14.29 | 14.56
85.95 | 3898 | 249.6 | 151 | 115.5 | 34.9 | 15.8 | 30.6 | 202.5 | 0.046 | 4.39 | 4.45 | 408 | 170.6 | 14.28 | 14.6
85.9583 | 3898 | 249.9 | 150.9 | 115.1 | 34.8 | 15.8 | 30.6 | 202.7 | 0.049 | 4.53 | 4.51 | 408 | 170.1 | 14.27 | 14.52
85.9667 | 3898 | 250 | 150.7 | 114.8 | 34.9 | 15.8 | 30.6 | 201.7 | 0.056 | 4.53 | 4.47 | 408.2 | 169.1 | 14.29 | 14.55
85.975 | 3899 | 250.2 | 150.9 | 114.4 | 34.9 | 15.8 | 30.6 | 204 | 0.05 | 4.53 | 4.44 | 407.5 | 171.9 | 14.28 | 14.49
85.9833 | 3899 | 249.8 | 150.8 | 114.3 | 35.1 | 15.8 | 30.5 | 210.2 | 0.053 | 4.48 | 4.5 | 407.7 | 172.3 | 14.3 | 14.57
85.9917 | 3899 | 250 | 151 | 114.4 | 35.2 | 15.7 | 30.5 | 208.8 | 0.052 | 4.48 | 4.52 | 407.6 | 169.9 | 14.32 | 14.53
86 | 3900 | 250.1 | 150.9 | 114.8 | 35 | 15.7 | 30.5 | 209.6 | 0.049 | 4.48 | 4.44 | 407.5 | 169.3 | 14.31 | 14.5
86.0083 | 3898 | 250.1 | 151.2 | 115.3 | 35 | 15.8 | 30.6 | 206.5 | 0.052 | 4.45 | 4.49 | 407.7 | 169.1 | 14.32 | 14.57
86.0167 | 3898 | 250 | 151 | 115.4 | 35 | 15.8 | 30.6 | 201.3 | 0.048 | 4.45 | 4.45 | 407.5 | 170.6 | 14.4 | 14.45
86.025 | 3898 | 249.8 | 150.9 | 115.6 | 34.9 | 15.8 | 30.5 | 213.1 | 0.047 | 4.45 | 4.41 | 407.7 | 168.6 | 14.42 | 14.5
86.0333 | 3897 | 250 | 150.7 | 115.4 | 34.8 | 15.8 | 30.6 | 205 | 0.051 | 4.43 | 4.47 | 407.6 | 169.6 | 14.3 | 14.49
86.0417 | 3898 | 250.2 | 150.8 | 115.4 | 35 | 15.8 | 30.6 | 202.1 | 0.052 | 4.52 | 4.47 | 407.7 | 169.9 | 14.39 | 14.5
86.05 | 3899 | 250.1 | 151 | 115.2 | 35.1 | 15.8 | 30.7 | 208.9 | 0.045 | 4.52 | 4.48 | 407.4 | 169.6 | 14.35 | 14.48
86.0583 | 3898 | 250 | 151.1 | 114.9 | 35.2 | 15.8 | 30.7 | 207.4 | 0.048 | 4.52 | 4.5 | 407.5 | 170.9 | 14.34 | 14.5
86.0667 | 3898 | 250 | 150.8 | 114.7 | 35.2 | 15.8 | 30.7 | 203.3 | 0.054 | 4.41 | 4.49 | 407.7 | 170 | 14.36 | 14.5
86.075 | 3899 | 249.9 | 150.7 | 114.5 | 35.2 | 15.8 | 30.8 | 207.1 | 0.05 | 4.44 | 4.49 | 407.8 | 171.5 | 14.39 | 14.39
86.0833 | 3900 | 250.1 | 150.9 | 114.6 | 35 | 15.8 | 30.7 | 207.4 | 0.054 | 4.44 | 4.46 | 407.8 | 170.1 | 14.41 | 14.47
86.0917 | 3900 | 249.8 | 151.1 | 114.3 | 35.3 | 15.8 | 30.9 | 211.9 | 0.048 | 4.44 | 4.49 | 407.7 | 171.4 | 14.35 | 14.5
86.1 | 3898 | 250 | 150.9 | 114.6 | 35 | 15.8 | 30.8 | 211.2 | 0.052 | 4.44 | 4.41 | 407.8 | 170.4 | 14.34 | 14.55
86.1083 | 3899 | 249.8 | 150.8 | 114.7 | 35 | 15.8 | 30.8 | 214.2 | 0.048 | 4.44 | 4.46 | 407.7 | 171.1 | 14.35 | 14.49
86.1167 | 3899 | 250 | 150.8 | 115.3 | 35.1 | 15.8 | 30.7 | 205.5 | 0.052 | 4.48 | 4.46 | 407.6 | 170.7 | 14.32 | 14.49
86.125 | 3899 | 249.9 | 151.1 | 115.7 | 35.1 | 15.8 | 30.7 | 212 | 0.049 | 4.48 | 4.52 | 407.6 | 169.3 | 14.32 | 14.5
86.1333 | 3899 | 250.2 | 151.3 | 115.6 | 34.9 | 15.8 | 30.7 | 213.3 | 0.047 | 4.48 | 4.52 | 407.5 | 168.6 | 14.34 | 14.51
86.1417 | 3898 | 249.7 | 150.9 | 115.3 | 34.9 | 15.8 | 30.7 | 211.1 | 0.053 | 4.38 | 4.43 | 407.5 | 168.9 | 14.33 | 14.57
86.15 | 3899 | 250.1 | 150.8 | 115 | 35.1 | 15.8 | 30.7 | 208.2 | 0.047 | 4.33 | 4.46 | 407.5 | 169.8 | 14.31 | 14.6
86.1583 | 3899 | 250.3 | 150.6 | 114.7 | 35 | 15.8 | 30.8 | 212.7 | 0.049 | 4.36 | 4.47 | 407.2 | 170.9 | 14.29 | 14.52
86.1667 | 3900 | 249.8 | 150.8 | 114.6 | 35.1 | 15.8 | 30.8 | 211.9 | 0.044 | 4.43 | 4.44 | 407.2 | 170.9 | 14.34 | 14.55
86.175 | 3899 | 250.1 | 150.8 | 114.3 | 35.1 | 15.8 | 30.8 | 205.6 | 0.048 | 4.48 | 4.37 | 407.2 | 171.2 | 14.29 | 14.56
86.1833 | 3899 | 250 | 150.9 | 114.4 | 34.8 | 15.8 | 30.7 | 213.4 | 0.051 | 4.5 | 4.52 | 407 | 170.8 | 14.32 | 14.55
86.1917 | 3899 | 249.7 | 150.9 | 114.4 | 34.7 | 15.8 | 30.7 | 206.6 | 0.05 | 4.5 | 4.5 | 407.4 | 170.3 | 14.29 | 14.5
86.2 | 3899 | 250 | 151.1 | 114.8 | 34.7 | 15.8 | 30.7 | 214.4 | 0.052 | 4.5 | 4.53 | 407.2 | 168.2 | 14.34 | 14.52
86.2083 | 3897 | 249.9 | 151.2 | 114.9 | 34.9 | 15.7 | 30.8 | 204.8 | 0.053 | 4.42 | 4.48 | 407.5 | 169.5 | 14.32 | 14.55
86.2167 | 3898 | 250.1 | 151.1 | 115.2 | 34.8 | 15.7 | 30.8 | 207.4 | 0.054 | 4.42 | 4.41 | 407.4 | 168.1 | 14.31 | 14.55
86.225 | 3900 | 250.1 | 151.1 | 115.2 | 34.7 | 15.8 | 30.7 | 211.8 | 0.053 | 4.45 | 4.45 | 407.4 | 168.8 | 14.32 | 14.53
86.2333 | 3898 | 249.8 | 150.8 | 115.4 | 34.7 | 15.8 | 30.8 | 206.7 | 0.053 | 4.45 | 4.45 | 407.4 | 169.5 | 14.27 | 14.5
86.2417 | 3897 | 250.1 | 150.8 | 115.7 | 34.8 | 15.8 | 30.7 | 204.4 | 0.045 | 4.45 | 4.48 | 407.2 | 168.2 | 14.32 | 14.47
86.25 | 3898 | 249.8 | 151 | 115.3 | 34.9 | 15.8 | 30.7 | 206.1 | 0.048 | 4.49 | 4.49 | 407.3 | 169.4 | 14.37 | 14.4
86.2583 | 3898 | 250 | 150.9 | 115.2 | 34.8 | 15.8 | 30.7 | 198.8 | 0.049 | 4.54 | 4.51 | 407.6 | 170.4 | 14.37 | 14.45
86.2667 | 3899 | 249.7 | 150.9 | 115.1 | 34.9 | 15.8 | 30.7 | 211.3 | 0.056 | 4.54 | 4.46 | 407.1 | 170 | 14.37 | 14.49
86.275 | 3898 | 249.8 | 151 | 115.1 | 35 | 15.8 | 30.7 | 202.4 | 0.048 | 4.54 | 4.34 | 407.4 | 168.9 | 14.38 | 14.5
86.2833 | 3899 | 250 | 150.9 | 115.1 | 34.9 | 15.8 | 30.7 | 208.1 | 0.051 | 4.44 | 4.46 | 407.5 | 169.2 | 14.39 | 14.49
86.2917 | 3898 | 249.9 | 150.8 | 114.7 | 34.8 | 15.8 | 30.7 | 210 | 0.055 | 4.52 | 4.48 | 407.4 | 170.4 | 14.37 | 14.46
86.3 | 3897 | 250 | 151 | 114.7 | 34.9 | 15.8 | 30.7 | 208.9 | 0.051 | 4.52 | 4.48 | 407.3 | 170.7 | 14.37 | 14.48
86.3083 | 3897 | 249.9 | 151.1 | 114.7 | 34.9 | 15.8 | 30.8 | 210.5 | 0.048 | 4.52 | 4.5 | 407.4 | 169.4 | 14.39 | 14.44
86.3167 | 3898 | 249.8 | 151.1 | 114.6 | 35.1 | 15.8 | 30.8 | 208.4 | 0.056 | 4.4 | 4.46 | 407.4 | 170.1 | 14.42 | 14.44
86.325 | 3898 | 249.8 | 150.9 | 114.6 | 35.1 | 15.8 | 30.7 | 211.5 | 0.057 | 4.15 | 4.45 | 407.2 | 170.7 | 14.39 | 14.46
86.3333 | 3898 | 250 | 150.8 | 114.8 | 35.1 | 15.8 | 30.7 | 211.2 | 0.045 | 4.33 | 4.48 | 407.2 | 170.9 | 14.36 | 14.51
86.3417 | 3898 | 249.9 | 150.8 | 114.8 | 35.1 | 15.8 | 30.7 | 205.1 | 0.046 | 4.33 | 4.47 | 407.1 | 171.8 | 14.37 | 14.46
86.35 | 3898 | 250.3 | 151 | 115.1 | 34.9 | 15.8 | 30.7 | 203.1 | 0.048 | 4.54 | 4.45 | 407.1 | 168.6 | 14.37 | 14.46
86.3583 | 3900 | 250.1 | 151 | 115.2 | 34.9 | 15.8 | 30.8 | 212.1 | 0.054 | 4.54 | 4.46 | 407.2 | 168.5 | 14.36 | 14.43
86.3667 | 3899 | 250.1 | 150.9 | 115.3 | 34.8 | 15.8 | 30.9 | 204.2 | 0.047 | 4.54 | 4.45 | 407.3 | 170 | 14.37 | 14.46
86.375 | 3897 | 249.8 | 151.1 | 115.2 | 34.8 | 15.8 | 30.8 | 207.6 | 0.05 | 4.5 | 4.5 | 407.2 | 169 | 14.36 | 14.51
86.3833 | 3898 | 249.8 | 151 | 115.4 | 34.8 | 15.8 | 30.7 | 202.8 | 0.054 | 4.5 | 4.5 | 407.1 | 170 | 14.35 | 14.56
86.3917 | 3898 | 249.9 | 150.9 | 115.4 | 34.8 | 15.8 | 30.8 | 206.2 | 0.053 | 4.46 | 4.46 | 407.5 | 169.3 | 14.31 | 14.55
86.4 | 3899 | 250.2 | 150.8 | 115.3 | 34.8 | 15.8 | 30.7 | 206.3 | 0.052 | 4.46 | 4.44 | 407.4 | 169.8 | 14.34 | 14.48
86.4083 | 3897 | 250.1 | 151 | 115 | 35.1 | 15.8 | 30.7 | 211.1 | 0.055 | 4.46 | 4.44 | 406.9 | 169.8 | 14.31 | 14.48
86.4167 | 3899 | 249.8 | 151 | 114.8 | 35.1 | 15.8 | 30.7 | 208.1 | 0.048 | 4.46 | 4.47 | 407.2 | 170.9 | 14.38 | 14.52
86.425 | 3898 | 249.9 | 151 | 114.5 | 35.1 | 15.8 | 30.8 | 212.3 | 0.057 | 4.54 | 4.45 | 407.2 | 171.4 | 14.38 | 14.47
86.4333 | 3899 | 250.2 | 150.9 | 114.3 | 35 | 15.8 | 30.8 | 214.2 | 0.047 | 4.54 | 4.46 | 407.2 | 172.1 | 14.36 | 14.48
86.4417 | 3900 | 249.9 | 150.8 | 114.5 | 34.8 | 15.8 | 30.9 | 210.7 | 0.046 | 4.54 | 4.47 | 407.4 | 173.5 | 14.3 | 14.51
86.45 | 3900 | 249.8 | 150.9 | 114.8 | 34.9 | 15.8 | 30.7 | 212.5 | 0.05 | 4.47 | 4.48 | 407.2 | 169.8 | 14.34 | 14.52
86.4583 | 3897 | 249.6 | 151 | 114.9 | 34.8 | 15.8 | 30.8 | 204.6 | 0.052 | 4.47 | 4.43 | 407 | 172.8 | 14.35 | 14.53
86.4667 | 3899 | 249.6 | 151.1 | 115.1 | 35 | 15.8 | 30.8 | 210 | 0.053 | 4.47 | 4.47 | 407.5 | 168.3 | 14.36 | 14.48
86.475 | 3898 | 249.8 | 151.1 | 115.2 | 35.2 | 15.8 | 30.8 | 212.1 | 0.05 | 4.43 | 4.49 | 407.5 | 168.9 | 14.31 | 14.53
86.4833 | 3900 | 249.9 | 151.2 | 115.3 | 35.1 | 15.8 | 30.8 | 206.2 | 0.045 | 4.41 | 4.49 | 407.7 | 169.1 | 14.35 | 14.47
86.4917 | 3899 | 249.8 | 151.1 | 115.6 | 35.1 | 15.8 | 30.7 | 209.7 | 0.05 | 4.41 | 4.41 | 407.7 | 168.3 | 14.35 | 14.51
86.5 | 3897 | 249.8 | 150.8 | 115.6 | 35.1 | 15.8 | 30.8 | 203.7 | 0.055 | 4.44 | 4.5 | 407.7 | 169.9 | 14.34 | 14.56
86.5083 | 3898 | 250 | 150.8 | 115.2 | 34.9 | 15.8 | 30.7 | 206.7 | 0.048 | 4.55 | 4.46 | 407.7 | 167.9 | 14.34 | 14.5
86.5167 | 3899 | 249.6 | 150.8 | 114.8 | 34.9 | 15.8 | 30.7 | 201 | 0.049 | 4.55 | 4.45 | 407.5 | 170.9 | 14.34 | 14.5
86.525 | 3899 | 250 | 151 | 114.8 | 35 | 15.8 | 30.7 | 207.1 | 0.056 | 4.55 | 4.49 | 407.5 | 170.1 | 14.3 | 14.5
86.5333 | 3901 | 250 | 151.1 | 114.7 | 34.9 | 15.8 | 30.7 | 202 | 0.056 | 4.45 | 4.46 | 407.2 | 171.5 | 14.37 | 14.53
86.5417 | 3900 | 250 | 151 | 114.4 | 34.8 | 15.8 | 30.8 | 200.5 | 0.052 | 4.48 | 4.45 | 407.3 | 171.9 | 14.36 | 14.48
86.55 | 3900 | 250.1 | 150.8 | 114.5 | 34.9 | 15.8 | 30.7 | 203.3 | 0.054 | 4.48 | 4.52 | 407.4 | 168.9 | 14.34 | 14.5
86.5583 | 3897 | 250 | 150.7 | 114.7 | 35 | 15.8 | 30.8 | 205.6 | 0.049 | 4.48 | 4.48 | 407.7 | 169.7 | 14.33 | 14.53
86.5667 | 3900 | 250 | 150.9 | 114.9 | 35 | 15.8 | 30.9 | 206.6 | 0.049 | 4.5 | 4.47 | 407.4 | 170.4 | 14.34 | 14.56
86.575 | 3900 | 250 | 150.9 | 115 | 35.1 | 15.8 | 30.8 | 205.9 | 0.052 | 4.5 | 4.5 | 407.4 | 168.7 | 14.34 | 14.56
86.5833 | 3897 | 250 | 150.9 | 115.2 | 34.9 | 15.8 | 30.7 | 207 | 0.052 | 4.5 | 4.49 | 407.7 | 169.4 | 14.35 | 14.58
86.5917 | 3899 | 250.1 | 151.3 | 115.3 | 34.9 | 15.8 | 30.7 | 210.5 | 0.05 | 4.44 | 4.46 | 407.6 | 170.4 | 14.33 | 14.51
86.6 | 3898 | 249.9 | 151.3 | 115.6 | 35 | 15.8 | 30.8 | 207 | 0.052 | 4.44 | 4.49 | 407.5 | 169 | 14.34 | 14.5
86.6083 | 3899 | 249.9 | 151 | 115.6 | 35.3 | 15.8 | 30.8 | 207 | 0.049 | 4.41 | 4.5 | 407.5 | 170.2 | 14.33 | 14.53
86.6167 | 3898 | 250.2 | 150.7 | 115.3 | 35.3 | 15.8 | 30.7 | 202.9 | 0.049 | 4.52 | 4.46 | 407.5 | 168.7 | 14.36 | 14.53
86.625 | 3898 | 250 | 150.9 | 114.9 | 35.1 | 15.8 | 30.7 | 204.1 | 0.047 | 4.52 | 4.48 | 407.4 | 169.7 | 14.3 | 14.52
86.6333 | 3899 | 249.9 | 151 | 114.9 | 34.9 | 15.8 | 30.8 | 211.6 | 0.057 | 4.52 | 4.51 | 407.2 | 169.8 | 14.31 | 14.51
86.6417 | 3898 | 249.9 | 151 | 114.7 | 34.9 | 15.8 | 30.8 | 211.4 | 0.045 | 4.49 | 4.42 | 407.6 | 170 | 14.35 | 14.55
86.65 | 3898 | 249.8 | 151 | 114.6 | 35.1 | 15.8 | 30.8 | 203.2 | 0.054 | 4.4 | 4.5 | 407.4 | 170.8 | 14.31 | 14.51
86.6583 | 3898 | 250.1 | 150.9 | 114.6 | 35 | 15.8 | 30.9 | 204.3 | 0.053 | 4.41 | 4.49 | 407.2 | 169.6 | 14.34 | 14.55
86.6667 | 3899 | 250 | 150.8 | 114.6 | 35 | 15.8 | 30.9 | 206.6 | 0.052 | 4.41 | 4.49 | 407.2 | 170.7 | 14.31 | 14.51
86.675 | 3898 | 249.9 | 150.9 | 114.8 | 34.9 | 15.9 | 30.8 | 206 | 0.046 | 4.41 | 4.49 | 407.2 | 169.9 | 14.32 | 14.51
86.6833 | 3898 | 250 | 150.9 | 115.2 | 35.2 | 15.9 | 30.8 | 204.4 | 0.048 | 4.5 | 4.45 | 407.2 | 169.8 | 14.32 | 14.51
86.6917 | 3898 | 249.7 | 151.2 | 115.6 | 35 | 15.9 | 30.7 | 209.4 | 0.047 | 4.5 | 4.5 | 407.5 | 168.5 | 14.3 | 14.48
86.7 | 3899 | 250.1 | 151.3 | 115.6 | 35.2 | 15.9 | 30.8 | 208.3 | 0.047 | 4.5 | 4.46 | 407.3 | 169.2 | 14.35 | 14.51
86.7083 | 3899 | 250.1 | 150.9 | 115.4 | 35 | 15.9 | 30.9 | 201.4 | 0.046 | 4.42 | 4.48 | 407.2 | 171.7 | 14.36 | 14.45
86.7167 | 3899 | 249.9 | 150.8 | 115.1 | 35 | 15.9 | 30.8 | 204.3 | 0.054 | 4.48 | 4.49 | 408.1 | 170.5 | 14.36 | 14.53
86.725 | 3900 | 249.9 | 150.7 | 115 | 34.9 | 15.9 | 30.8 | 209.7 | 0.056 | 4.48 | 4.52 | 408 | 169.4 | 14.38 | 14.48
86.7333 | 3898 | 250 | 151 | 114.8 | 34.9 | 15.9 | 30.9 | 206.8 | 0.046 | 4.48 | 4.43 | 408.4 | 169.3 | 14.34 | 14.46
86.7417 | 3898 | 250 | 151 | 114.8 | 34.9 | 15.9 | 30.9 | 204.7 | 0.045 | 4.42 | 4.52 | 408.3 | 172.1 | 14.36 | 14.5
86.75 | 3898 | 250.1 | 151 | 114.9 | 34.9 | 15.9 | 30.9 | 209.8 | 0.053 | 4.42 | 4.48 | 408.1 | 169.9 | 14.35 | 14.55
86.7583 | 3899 | 249.9 | 150.9 | 114.7 | 35.1 | 15.9 | 30.9 | 211.7 | 0.055 | 4.53 | 4.49 | 408.3 | 171.2 | 14.39 | 14.48
86.7667 | 3899 | 250.3 | 150.8 | 114.7 | 35.2 | 15.9 | 30.9 | 209.6 | 0.052 | 4.53 | 4.47 | 408.3 | 171.1 | 14.32 | 14.54
86.775 | 3897 | 249.9 | 150.9 | 114.5 | 35 | 15.9 | 30.9 | 207.2 | 0.051 | 4.53 | 4.5 | 408.5 | 170.8 | 14.34 | 14.48
86.7833 | 3899 | 250.2 | 151.2 | 114.5 | 34.9 | 15.9 | 30.9 | 212.8 | 0.045 | 4.42 | 4.48 | 408.8 | 170.3 | 14.41 | 14.53
86.7917 | 3898 | 249.8 | 151 | 114.6 | 35 | 15.9 | 30.8 | 212 | 0.05 | 4.47 | 4.48 | 408.5 | 170.2 | 14.37 | 14.48
86.8 | 3898 | 249.7 | 151.1 | 114.7 | 34.9 | 15.9 | 30.9 | 209.3 | 0.059 | 4.49 | 4.53 | 408.4 | 169.3 | 14.35 | 14.45
86.8083 | 3898 | 249.7 | 150.8 | 114.8 | 35.1 | 15.9 | 30.9 | 203.6 | 0.055 | 4.49 | 4.51 | 408.4 | 168.4 | 14.35 | 14.55
86.8167 | 3901 | 249.8 | 150.8 | 115.1 | 35.2 | 15.9 | 31 | 204 | 0.05 | 4.49 | 4.51 | 407.9 | 169 | 14.37 | 14.48
86.825 | 3900 | 249.9 | 151 | 115.1 | 35 | 15.9 | 31 | 207.2 | 0.043 | 4.47 | 4.53 | 407.8 | 170 | 14.3 | 14.51
86.8333 | 3900 | 249.7 | 151 | 115.2 | 35.3 | 15.9 | 31 | 207.4 | 0.048 | 4.51 | 4.41 | 408.3 | 168.5 | 14.34 | 14.49
86.8417 | 3899 | 250.1 | 151.1 | 115.3 | 35.2 | 15.9 | 30.9 | 205.6 | 0.048 | 4.51 | 4.49 | 407.8 | 168.7 | 14.32 | 14.51
86.85 | 3898 | 249.8 | 151 | 115.4 | 35.3 | 15.9 | 31 | 209 | 0.047 | 4.51 | 4.5 | 407.9 | 170.1 | 14.38 | 14.53
86.8583 | 3899 | 250 | 150.9 | 115.5 | 35.1 | 16 | 31 | 204.9 | 0.05 | 4.49 | 4.51 | 408.1 | 168.8 | 14.33 | 14.51
86.8667 | 3897 | 249.8 | 150.9 | 115 | 35.2 | 16 | 31 | 205.7 | 0.052 | 4.49 | 4.48 | 407.6 | 169.6 | 14.34 | 14.51
86.875 | 3898 | 250.2 | 150.8 | 114.8 | 35 | 16 | 31 | 201.8 | 0.048 | 4.48 | 4.52 | 408 | 169.7 | 14.38 | 14.51
86.8833 | 3900 | 250.1 | 151.1 | 114.6 | 34.9 | 16 | 30.9 | 202.5 | 0.052 | 4.48 | 4.42 | 408.1 | 170.6 | 14.33 | 14.51
86.8917 | 3898 | 250 | 150.9 | 114.4 | 34.7 | 16 | 30.9 | 208.7 | 0.051 | 4.48 | 4.42 | 408.1 | 169.9 | 14.35 | 14.53
86.9 | 3899 | 249.6 | 150.9 | 114.3 | 34.6 | 16 | 30.9 | 205.6 | 0.05 | 4.48 | 4.52 | 407.7 | 170.2 | 14.36 | 14.44
86.9083 | 3899 | 250 | 151 | 114.6 | 34.6 | 16 | 30.9 | 206.2 | 0.049 | 4.49 | 4.5 | 407.7 | 170.3 | 14.36 | 14.51
86.9167 | 3899 | 249.7 | 150.7 | 115 | 34.8 | 16 | 31 | 202.8 | 0.057 | 4.49 | 4.51 | 407.5 | 169.1 | 14.32 | 14.47
86.925 | 3899 | 249.8 | 150.9 | 115.3 | 35.1 | 16 | 30.9 | 208.8 | 0.056 | 4.54 | 4.47 | 407.9 | 170 | 14.38 | 14.52
86.9333 | 3898 | 249.9 | 150.9 | 115.6 | 35.3 | 16 | 30.9 | 206.4 | 0.051 | 4.54 | 4.46 | 407.9 | 169.2 | 14.35 | 14.46
86.9417 | 3898 | 249.8 | 151.2 | 115.7 | 35.2 | 16 | 31 | 208.1 | 0.05 | 4.54 | 4.47 | 407.7 | 168.9 | 14.32 | 14.48
86.95 | 3898 | 250 | 151.3 | 115.2 | 34.9 | 16 | 31 | 210.3 | 0.045 | 4.55 | 4.48 | 407.9 | 169.3 | 14.33 | 14.51
86.9583 | 3898 | 249.7 | 150.7 | 114.9 | 34.8 | 16 | 31 | 204.4 | 0.051 | 4.55 | 4.45 | 407.7 | 170.9 | 14.35 | 14.48
86.9667 | 3898 | 249.6 | 150.6 | 114.8 | 34.9 | 16 | 31 | 209 | 0.054 | 4.55 | 4.47 | 407.7 | 169.5 | 14.35 | 14.5
86.975 | 3897 | 250.1 | 151.2 | 114.4 | 34.8 | 16 | 30.9 | 209.3 | 0.048 | 4.43 | 4.47 | 407.8 | 173.2 | 14.33 | 14.49
86.9833 | 3897 | 249.8 | 151.1 | 114.3 | 34.8 | 16 | 30.9 | 210.4 | 0.048 | 4.45 | 4.46 | 407.5 | 172 | 14.35 | 14.53
86.9917 | 3898 | 249.7 | 151 | 114.7 | 34.8 | 16 | 30.9 | 210.9 | 0.049 | 4.53 | 4.45 | 407.7 | 171.2 | 14.39 | 14.5
87 | 3901 | 249.9 | 151.3 | 115.1 | 34.8 | 16 | 30.9 | 210.6 | 0.05 | 4.53 | 4.47 | 407.8 | 169.2 | 14.37 | 14.5
87.0083 | 3898 | 249.8 | 151.2 | 115.1 | 34.8 | 16 | 30.9 | 211.5 | 0.052 | 4.53 | 4.44 | 407.9 | 171.1 | 14.33 | 14.55
87.0167 | 3898 | 249.8 | 150.9 | 115.5 | 34.9 | 16 | 30.9 | 208.8 | 0.048 | 4.26 | 4.5 | 407.9 | 168.5 | 14.32 | 14.45
87.025 | 3899 | 249.8 | 150.9 | 115.5 | 35 | 16 | 30.9 | 207.5 | 0.05 | 4.55 | 4.47 | 408.1 | 169.4 | 14.37 | 14.5
87.0333 | 3897 | 249.8 | 150.9 | 115.6 | 35.3 | 16 | 30.8 | 211.2 | 0.045 | 4.55 | 4.45 | 408.1 | 169.6 | 14.36 | 14.5
87.0417 | 3898 | 250.1 | 150.8 | 115.2 | 35.3 | 16 | 30.8 | 213 | 0.052 | 4.55 | 4.48 | 408.4 | 169 | 14.33 | 14.51
87.05 | 3897 | 249.7 | 150.9 | 115 | 35.3 | 16 | 30.8 | 210.4 | 0.052 | 4.52 | 4.47 | 408.3 | 170.5 | 14.38 | 14.45
87.0583 | 3898 | 249.9 | 151.1 | 114.7 | 35.2 | 16 | 30.9 | 205.1 | 0.043 | 4.57 | 4.48 | 407.9 | 170.4 | 14.34 | 14.5
87.0667 | 3897 | 249.8 | 151 | 114.7 | 35.2 | 16 | 30.8 | 213.5 | 0.047 | 4.57 | 4.43 | 407.7 | 172 | 14.34 | 14.48
87.075 | 3900 | 250.1 | 151.1 | 114.5 | 35.3 | 16 | 30.8 | 209.3 | 0.048 | 4.57 | 4.43 | 407.5 | 169.9 | 14.37 | 14.54
87.0833 | 3899 | 249.7 | 151.2 | 114.3 | 35 | 16 | 30.8 | 209 | 0.049 | 4.54 | 4.47 | 407.8 | 170.2 | 14.33 | 14.51
87.0917 | 3899 | 249.9 | 150.6 | 114.3 | 34.9 | 16 | 30.7 | 210 | 0.046 | 4.54 | 4.46 | 407.9 | 169.5 | 14.32 | 14.49
87.1 | 3899 | 249.8 | 150.8 | 114.7 | 35.1 | 16 | 30.8 | 206.5 | 0.055 | 4.54 | 4.52 | 407.9 | 169.4 | 14.32 | 14.5
87.1083 | 3898 | 249.7 | 150.9 | 115.1 | 35 | 16 | 30.8 | 211.6 | 0.054 | 4.48 | 4.49 | 408.5 | 168.9 | 14.32 | 14.53
87.1167 | 3897 | 250 | 151.2 | 115.2 | 34.9 | 16 | 30.8 | 204.5 | 0.052 | 4.56 | 4.46 | 408.4 | 169.2 | 14.3 | 14.51
87.125 | 3898 | 250.1 | 151.2 | 115.6 | 35.1 | 16 | 30.8 | 208.7 | 0.049 | 4.56 | 4.44 | 408.4 | 167.7 | 14.34 | 14.49
87.1333 | 3898 | 249.7 | 150.9 | 115.6 | 35.1 | 16 | 30.8 | 212.5 | 0.045 | 4.56 | 4.48 | 408.2 | 171 | 14.35 | 14.5
87.1417 | 3898 | 250 | 150.7 | 115.3 | 34.9 | 16 | 30.7 | 201.4 | 0.051 | 4.41 | 4.49 | 408.4 | 168.9 | 14.3 | 14.5
87.15 | 3898 | 250 | 150.8 | 115.1 | 35 | 16 | 30.7 | 205.6 | 0.049 | 4.41 | 4.49 | 408.3 | 168.6 | 14.29 | 14.56
87.1583 | 3897 | 249.8 | 150.9 | 114.8 | 35.1 | 16 | 30.7 | 206.9 | 0.051 | 4.41 | 4.49 | 408.3 | 169.3 | 14.29 | 14.58
87.1667 | 3900 | 250 | 150.8 | 114.7 | 35.1 | 16 | 30.8 | 207.9 | 0.047 | 4.48 | 4.47 | 408.2 | 169.8 | 14.31 | 14.58
87.175 | 3898 | 250 | 150.8 | 114.6 | 35.1 | 16 | 30.7 | 204.6 | 0.052 | 4.48 | 4.52 | 408.4 | 170 | 14.28 | 14.51
87.1833 | 3899 | 249.7 | 150.9 | 114.6 | 34.9 | 16.1 | 30.7 | 203.2 | 0.055 | 4.48 | 4.47 | 408.5 | 170.1 | 14.3 | 14.54
87.1917 | 3899 | 250.1 | 150.9 | 114.4 | 35 | 16.1 | 30.7 | 207.6 | 0.051 | 4.47 | 4.43 | 408.4 | 170.4 | 14.31 | 14.51
87.2 | 3898 | 250 | 151 | 114.7 | 34.9 | 16.1 | 30.7 | 204.9 | 0.05 | 4.47 | 4.45 | 408.3 | 169.8 | 14.34 | 14.52
87.2083 | 3898 | 250.4 | 151.1 | 114.9 | 34.7 | 16.1 | 30.7 | 209.3 | 0.049 | 4.45 | 4.47 | 408.4 | 169 | 14.29 | 14.52
87.2167 | 3898 | 249.9 | 151 | 115.2 | 34.7 | 16.1 | 30.7 | 194.7 | 0.052 | 4.43 | 4.48 | 408.8 | 168.4 | 14.27 | 14.54
87.225 | 3898 | 249.8 | 150.9 | 115.4 | 34.7 | 16.1 | 30.7 | 205.3 | 0.053 | 4.54 | 4.41 | 408.8 | 171.7 | 14.32 | 14.53
87.2333 | 3898 | 250 | 151 | 115.5 | 34.8 | 16.1 | 30.8 | 211.5 | 0.048 | 4.54 | 4.46 | 408.2 | 169.7 | 14.31 | 14.54
87.2417 | 3898 | 250 | 150.9 | 115.4 | 34.9 | 16.1 | 30.8 | 202.9 | 0.051 | 4.54 | 4.43 | 408.3 | 169.1 | 14.28 | 14.54
87.25 | 3899 | 249.9 | 150.8 | 115.3 | 34.9 | 16.1 | 30.8 | 213 | 0.047 | 4.47 | 4.43 | 408.4 | 168.6 | 14.3 | 14.55
87.2583 | 3897 | 249.8 | 150.8 | 114.8 | 34.9 | 16.1 | 30.7 | 206.6 | 0.05 | 4.47 | 4.44 | 408.5 | 171.9 | 14.28 | 14.57
87.2667 | 3899 | 249.9 | 150.8 | 114.6 | 35.1 | 16.1 | 30.7 | 211.1 | 0.055 | 4.32 | 4.48 | 408.7 | 169.9 | 14.31 | 14.54
87.275 | 3900 | 249.9 | 151 | 114.3 | 34.9 | 16.1 | 30.8 | 210 | 0.046 | 4.55 | 4.48 | 408.6 | 171.4 | 14.31 | 14.55
87.2833 | 3900 | 250.1 | 151 | 114.4 | 35.1 | 16.1 | 30.8 | 214.3 | 0.048 | 4.55 | 4.45 | 409 | 170 | 14.31 | 14.55
87.2917 | 3899 | 250 | 151 | 114.5 | 35.2 | 16.1 | 30.7 | 210.2 | 0.049 | 4.55 | 4.47 | 408.8 | 170.4 | 14.31 | 14.51
87.3 | 3898 | 250.1 | 150.9 | 114.9 | 35.2 | 16.1 | 30.7 | 210 | 0.056 | 4.47 | 4.43 | 408.5 | 170.8 | 14.34 | 14.58
87.3083 | 3898 | 249.9 | 150.9 | 115.3 | 35.1 | 16.1 | 30.7 | 207.3 | 0.048 | 4.57 | 4.48 | 408.8 | 170.2 | 14.3 | 14.51
87.3167 | 3898 | 250 | 151 | 115.7 | 35 | 16.1 | 30.7 | 205.6 | 0.051 | 4.57 | 4.43 | 408.7 | 168.8 | 14.31 | 14.56
87.325 | 3898 | 250.1 | 151.2 | 115.6 | 34.9 | 16.1 | 30.8 | 209.2 | 0.054 | 4.57 | 4.44 | 409 | 168.5 | 14.28 | 14.54
87.3333 | 3898 | 249.8 | 151.1 | 115.4 | 34.8 | 16.1 | 30.7 | 206.4 | 0.051 | 4.51 | 4.49 | 408.8 | 169.6 | 14.33 | 14.55
87.3417 | 3898 | 249.8 | 150.9 | 115.2 | 34.8 | 16.1 | 30.7 | 206.3 | 0.054 | 4.51 | 4.49 | 408.7 | 168.9 | 14.33 | 14.51
87.35 | 3897 | 249.9 | 150.7 | 114.7 | 34.8 | 16.1 | 30.8 | 206.2 | 0.051 | 4.51 | 4.47 | 408.3 | 169.2 | 14.3 | 14.58
87.3583 | 3901 | 249.8 | 150.8 | 114.4 | 34.9 | 16.1 | 30.7 | 206.7 | 0.049 | 4.44 | 4.46 | 408.5 | 170.1 | 14.29 | 14.54
87.3667 | 3900 | 250.2 | 150.8 | 114.3 | 34.8 | 16.1 | 30.7 | 210.4 | 0.05 | 4.56 | 4.46 | 408.5 | 170.1 | 14.31 | 14.52
87.375 | 3898 | 249.9 | 150.9 | 114.4 | 34.8 | 16.1 | 30.6 | 213.6 | 0.051 | 4.56 | 4.44 | 408.5 | 171 | 14.32 | 14.56
87.3833 | 3897 | 249.9 | 150.9 | 114.4 | 34.9 | 16.1 | 30.7 | 209.7 | 0.051 | 4.56 | 4.46 | 408.8 | 170.5 | 14.31 | 14.52
87.3917 | 3899 | 250.1 | 150.9 | 114.9 | 34.9 | 16.1 | 30.7 | 208.9 | 0.05 | 4.46 | 4.44 | 408.6 | 169.1 | 14.31 | 14.55
87.4 | 3899 | 250 | 151.2 | 115.2 | 35 | 16.1 | 30.7 | 195.8 | 0.048 | 4.46 | 4.42 | 408.6 | 168.1 | 14.29 | 14.53
87.4083 | 3897 | 250 | 151.1 | 115.5 | 35.2 | 16.1 | 30.7 | 209 | 0.05 | 4.45 | 4.48 | 408.4 | 168.5 | 14.3 | 14.51
87.4167 | 3897 | 249.7 | 151.1 | 115.7 | 35.2 | 16.1 | 30.7 | 202.5 | 0.054 | 4.45 | 4.45 | 408.3 | 169.9 | 14.3 | 14.53
87.425 | 3898 | 249.8 | 150.9 | 115.2 | 35.2 | 16.1 | 30.7 | 208.9 | 0.047 | 4.45 | 4.47 | 408 | 170 | 14.31 | 14.52
87.4333 | 3899 | 249.7 | 150.7 | 114.9 | 35.1 | 16.1 | 30.8 | 201.1 | 0.05 | 4.54 | 4.41 | 408.2 | 171.2 | 14.32 | 14.56
87.4417 | 3899 | 250 | 150.7 | 114.5 | 35.2 | 16.1 | 30.7 | 206.5 | 0.05 | 4.54 | 4.46 | 408.4 | 169.4 | 14.3 | 14.52
87.45 | 3898 | 250 | 150.8 | 114.4 | 34.9 | 16.1 | 30.8 | 199.5 | 0.05 | 4.54 | 4.44 | 408.3 | 171.6 | 14.31 | 14.55
87.4583 | 3899 | 250 | 150.8 | 114.4 | 35.2 | 16.1 | 30.8 | 209.1 | 0.05 | 4.46 | 4.46 | 408.1 | 170.1 | 14.35 | 14.55
87.4667 | 3899 | 250.1 | 151 | 114.7 | 35.1 | 16.1 | 30.8 | 203.8 | 0.049 | 4.44 | 4.42 | 407.9 | 170.7 | 14.33 | 14.54
87.475 | 3899 | 250 | 150.9 | 114.9 | 35.1 | 16.1 | 30.7 | 206.1 | 0.053 | 4.36 | 4.5 | 408.2 | 169.2 | 14.34 | 14.53
87.4833 | 3900 | 249.8 | 151.1 | 114.9 | 35 | 16.1 | 30.7 | 205.3 | 0.048 | 4.42 | 4.44 | 408.4 | 169.7 | 14.36 | 14.5
87.4917 | 3898 | 249.5 | 151.2 | 115.1 | 34.8 | 16.1 | 30.7 | 207.2 | 0.049 | 4.42 | 4.48 | 408.5 | 170 | 14.34 | 14.49
87.5 | 3899 | 250.1 | 151 | 115.2 | 34.8 | 16.1 | 30.7 | 207.1 | 0.051 | 4.45 | 4.51 | 408.3 | 168.9 | 14.37 | 14.51
87.5083 | 3898 | 249.7 | 150.6 | 115.3 | 34.8 | 16.1 | 30.7 | 209.4 | 0.049 | 4.45 | 4.45 | 408.5 | 168.9 | 14.36 | 14.5
87.5167 | 3897 | 249.9 | 150.9 | 115.6 | 34.9 | 16.1 | 30.6 | 206.6 | 0.054 | 4.45 | 4.46 | 408.3 | 171 | 14.34 | 14.52
87.525 | 3898 | 249.9 | 150.9 | 115.4 | 34.8 | 16.1 | 30.7 | 205.7 | 0.052 | 4.46 | 4.49 | 407.8 | 169.8 | 14.35 | 14.46
87.5333 | 3900 | 249.9 | 150.9 | 115.2 | 34.9 | 16.1 | 30.8 | 208 | 0.046 | 4.5 | 4.44 | 408.1 | 170.4 | 14.37 | 14.48
87.5417 | 3898 | 249.7 | 151.1 | 115.1 | 35 | 16.1 | 30.7 | 209.9 | 0.052 | 4.54 | 4.5 | 408 | 170.5 | 14.44 | 14.42
87.55 | 3899 | 249.9 | 151.1 | 114.9 | 34.8 | 16.1 | 30.7 | 204.7 | 0.051 | 4.54 | 4.46 | 408.5 | 170.4 | 14.39 | 14.51
87.5583 | 3901 | 249.9 | 150.9 | 114.8 | 34.8 | 16.1 | 30.6 | 208.6 | 0.049 | 4.54 | 4.46 | 408.4 | 171.7 | 14.37 | 14.49
87.5667 | 3899 | 250.3 | 150.9 | 114.8 | 34.9 | 16.1 | 30.7 | 207.9 | 0.049 | 4.54 | 4.5 | 408.3 | 171.3 | 14.39 | 14.51
87.575 | 3898 | 249.5 | 150.9 | 114.5 | 34.8 | 16.1 | 30.7 | 212.1 | 0.049 | 4.14 | 4.44 | 408.1 | 172.3 | 14.33 | 14.5
87.5833 | 3898 | 249.6 | 150.9 | 114.4 | 35.1 | 16.1 | 30.7 | 202.4 | 0.053 | 4.45 | 4.46 | 408.2 | 171 | 14.34 | 14.51
87.5917 | 3899 | 250 | 150.9 | 114.4 | 34.9 | 16.1 | 30.7 | 213.8 | 0.044 | 4.46 | 4.45 | 408.5 | 170.5 | 14.44 | 14.36
87.6 | 3898 | 249.9 | 150.9 | 114.8 | 34.9 | 16.1 | 30.7 | 209.4 | 0.05 | 4.46 | 4.44 | 408.3 | 169.6 | 14.41 | 14.47
87.6083 | 3900 | 249.8 | 150.9 | 115.2 | 35.3 | 16.1 | 30.7 | 213.3 | 0.05 | 4.52 | 4.45 | 408.2 | 168.9 | 14.36 | 14.47
87.6167 | 3899 | 250 | 151.1 | 115.2 | 35.2 | 16.1 | 30.7 | 213.4 | 0.053 | 4.52 | 4.48 | 408.1 | 169.1 | 14.41 | 14.46
87.625 | 3900 | 249.9 | 150.9 | 115.4 | 35.1 | 16.1 | 30.7 | 214.2 | 0.048 | 4.53 | 4.44 | 408.4 | 170.2 | 14.43 | 14.44
87.6333 | 3899 | 249.8 | 150.9 | 115.4 | 35.1 | 16.1 | 30.7 | 207.4 | 0.054 | 4.53 | 4.47 | 408.6 | 170.7 | 14.39 | 14.42
87.6417 | 3899 | 249.8 | 150.8 | 115.2 | 35.3 | 16.1 | 30.7 | 198.1 | 0.056 | 4.53 | 4.43 | 408.5 | 169 | 14.38 | 14.4
87.65 | 3898 | 249.9 | 151 | 114.9 | 35 | 16.1 | 30.7 | 208 | 0.05 | 4.5 | 4.5 | 408.3 | 168.7 | 14.39 | 14.43
87.6583 | 3897 | 249.7 | 150.8 | 114.7 | 34.9 | 16.1 | 30.7 | 213.9 | 0.049 | 4.5 | 4.41 | 408.3 | 172.1 | 14.41 | 14.39
87.6667 | 3898 | 250.1 | 151.1 | 114.4 | 34.9 | 16.1 | 30.7 | 209.4 | 0.056 | 4.44 | 4.49 | 408.6 | 169.1 | 14.42 | 14.42
87.675 | 3897 | 250.1 | 151.1 | 114.4 | 34.8 | 16.1 | 30.8 | 209.4 | 0.053 | 4.44 | 4.46 | 408.5 | 170 | 14.44 | 14.45
87.6833 | 3899 | 250.1 | 151.1 | 114.3 | 34.7 | 16.1 | 30.7 | 211.5 | 0.05 | 4.44 | 4.47 | 408.4 | 171.7 | 14.42 | 14.46
87.6917 | 3899 | 249.9 | 150.7 | 114.7 | 34.8 | 16.1 | 30.7 | 203.9 | 0.052 | 4.47 | 4.47 | 408.4 | 169.9 | 14.42 | 14.41
87.7 | 3898 | 249.7 | 150.8 | 114.8 | 34.9 | 16.1 | 30.8 | 207.7 | 0.046 | 4.47 | 4.43 | 408.3 | 169.5 | 14.45 | 14.42
87.7083 | 3898 | 250.1 | 150.9 | 114.7 | 34.9 | 16.1 | 30.7 | 204 | 0.056 | 4.47 | 4.45 | 408.1 | 171.9 | 14.43 | 14.35
87.7167 | 3899 | 250.1 | 151.1 | 114.9 | 34.9 | 16.1 | 30.7 | 208.7 | 0.045 | 4.45 | 4.43 | 408.3 | 169.5 | 14.35 | 14.41
87.725 | 3899 | 250 | 151.2 | 114.9 | 35.1 | 16.1 | 30.7 | 209.8 | 0.051 | 4.45 | 4.48 | 407.9 | 168.4 | 14.45 | 14.48
87.7333 | 3899 | 249.8 | 151 | 115.3 | 35 | 16.1 | 30.7 | 201.4 | 0.054 | 4.47 | 4.45 | 407.9 | 170 | 14.41 | 14.43
87.7417 | 3900 | 250.2 | 150.9 | 115.4 | 34.8 | 16.1 | 30.7 | 207.3 | 0.053 | 4.47 | 4.43 | 408.2 | 169.1 | 14.42 | 14.5
87.75 | 3900 | 250.1 | 151 | 115.3 | 34.9 | 16.1 | 30.7 | 204 | 0.049 | 4.47 | 4.43 | 408.6 | 168.8 | 14.39 | 14.46
87.7583 | 3898 | 249.9 | 151 | 115.5 | 34.9 | 16.1 | 30.8 | 207 | 0.05 | 4.44 | 4.43 | 408.4 | 169.1 | 14.38 | 14.47
87.7667 | 3899 | 249.9 | 150.9 | 115.6 | 35.1 | 16.1 | 30.9 | 203.1 | 0.05 | 4.46 | 4.46 | 408.7 | 168.9 | 14.41 | 14.46
87.775 | 3898 | 250 | 150.9 | 115.4 | 35.1 | 16.1 | 30.9 | 206.4 | 0.052 | 4.46 | 4.44 | 408.1 | 170 | 14.41 | 14.42
87.7833 | 3897 | 249.8 | 150.7 | 115.3 | 35 | 16.1 | 30.8 | 204.1 | 0.052 | 4.46 | 4.45 | 408.5 | 171.8 | 14.45 | 14.39
87.7917 | 3898 | 250 | 151.2 | 115 | 34.8 | 16.1 | 30.8 | 205.9 | 0.054 | 4.46 | 4.43 | 408.3 | 170 | 14.4 | 14.48
87.8 | 3899 | 250 | 151.1 | 114.6 | 34.9 | 16.1 | 30.8 | 206.1 | 0.047 | 4.47 | 4.44 | 408.4 | 171 | 14.42 | 14.42
87.8083 | 3898 | 249.8 | 150.8 | 114.4 | 34.8 | 16.1 | 30.8 | 204.2 | 0.048 | 4.47 | 4.43 | 408.2 | 171.1 | 14.37 | 14.41
87.8167 | 3899 | 249.8 | 150.8 | 114.4 | 34.9 | 16.1 | 30.8 | 209.4 | 0.046 | 4.47 | 4.43 | 408.1 | 172.1 | 14.41 | 14.42
87.825 | 3899 | 249.8 | 150.8 | 114.4 | 34.9 | 16.1 | 30.7 | 207.8 | 0.048 | 4.47 | 4.42 | 408.1 | 170.4 | 14.36 | 14.52
87.8333 | 3899 | 249.7 | 150.9 | 114.8 | 34.9 | 16.1 | 30.7 | 213.6 | 0.054 | 4.47 | 4.43 | 408.7 | 170 | 14.39 | 14.5
87.8417 | 3899 | 249.9 | 150.9 | 114.7 | 35.1 | 16.1 | 30.7 | 207.6 | 0.05 | 4.47 | 4.45 | 408.7 | 170.3 | 14.34 | 14.5
87.85 | 3900 | 249.9 | 151 | 115.1 | 35.1 | 16.1 | 30.7 | 212.1 | 0.051 | 4.45 | 4.45 | 408.8 | 169.7 | 14.35 | 14.5
87.8583 | 3898 | 250.1 | 151.1 | 115.2 | 35.1 | 16.1 | 30.8 | 209.4 | 0.044 | 4.45 | 4.45 | 408.6 | 169.3 | 14.35 | 14.5
87.8667 | 3899 | 249.9 | 151.3 | 115.2 | 35.1 | 16.1 | 30.8 | 204.1 | 0.053 | 4.55 | 4.43 | 408.6 | 168.9 | 14.34 | 14.53
87.875 | 3899 | 249.7 | 150.8 | 115.6 | 35.1 | 16.1 | 30.9 | 207.6 | 0.047 | 4.55 | 4.45 | 408.2 | 169.1 | 14.33 | 14.48
87.8833 | 3898 | 250.1 | 150.8 | 115.6 | 35.2 | 16.1 | 30.8 | 209.1 | 0.046 | 4.55 | 4.46 | 408.1 | 169 | 14.31 | 14.52
87.8917 | 3898 | 249.7 | 150.9 | 115.5 | 35 | 16.1 | 30.9 | 204.5 | 0.052 | 4.54 | 4.47 | 408.1 | 168.6 | 14.33 | 14.5
87.9 | 3898 | 250 | 150.8 | 115.1 | 34.9 | 16.1 | 30.9 | 209.4 | 0.049 | 4.53 | 4.47 | 407.9 | 170.7 | 14.37 | 14.51
87.9083 | 3898 | 249.8 | 151 | 115 | 34.8 | 16.1 | 30.9 | 211.9 | 0.05 | 4.44 | 4.46 | 408.1 | 170.6 | 14.34 | 14.53
87.9167 | 3899 | 250 | 151.1 | 114.8 | 34.9 | 16.1 | 30.8 | 210.2 | 0.045 | 4.44 | 4.45 | 407.9 | 170.2 | 14.35 | 14.5
87.925 | 3898 | 249.4 | 151 | 114.8 | 34.9 | 16.1 | 30.9 | 209.7 | 0.05 | 4.48 | 4.48 | 407.9 | 170.7 | 14.36 | 14.51
87.9333 | 3899 | 249.9 | 150.8 | 114.8 | 34.9 | 16.1 | 30.9 | 204.9 | 0.048 | 4.48 | 4.42 | 407.9 | 171 | 14.33 | 14.52
87.9417 | 3899 | 250 | 150.8 | 114.7 | 34.9 | 16.1 | 30.9 | 213.6 | 0.046 | 4.48 | 4.44 | 408.1 | 169.3 | 14.36 | 14.5
87.95 | 3898 | 249.8 | 150.9 | 114.6 | 35 | 16.1 | 30.9 | 203.5 | 0.053 | 4.46 | 4.46 | 408 | 168.6 | 14.41 | 14.48
87.9583 | 3898 | 249.8 | 151 | 114.7 | 35 | 16.1 | 30.9 | 208.1 | 0.05 | 4.46 | 4.44 | 407.9 | 169.4 | 14.34 | 14.46
87.9667 | 3899 | 250 | 151.2 | 114.5 | 35.1 | 16.1 | 30.9 | 208.8 | 0.049 | 4.46 | 4.45 | 408.2 | 170.4 | 14.33 | 14.48
87.975 | 3898 | 250.2 | 150.9 | 114.6 | 35 | 16.1 | 30.9 | 206 | 0.051 | 4.53 | 4.5 | 408.1 | 168.7 | 14.3 | 14.49
87.9833 | 3898 | 249.9 | 150.7 | 114.6 | 35 | 16.1 | 31 | 209 | 0.048 | 4.53 | 4.47 | 408.3 | 169.6 | 14.39 | 14.54
87.9917 | 3898 | 250.1 | 150.8 | 114.6 | 35 | 16.1 | 31.1 | 203.6 | 0.048 | 4.53 | 4.48 | 408 | 169.4 | 14.36 | 14.48
88 | 3899 | 249.7 | 150.9 | 114.6 | 35.2 | 16.1 | 31 | 204.9 | 0.057 | 4.52 | 4.47 | 408 | 170.8 | 14.33 | 14.48
88.0083 | 3900 | 250.1 | 150.9 | 114.7 | 35.2 | 16.1 | 31 | 203.5 | 0.055 | 4.47 | 4.43 | 407.9 | 168.7 | 14.35 | 14.53
88.0167 | 3901 | 249.8 | 151.1 | 114.9 | 34.9 | 16.1 | 30.9 | 205.8 | 0.053 | 4.53 | 4.47 | 407.9 | 169 | 14.34 | 14.5
88.025 | 3899 | 249.9 | 150.9 | 115 | 35 | 16.1 | 30.9 | 207 | 0.049 | 4.53 | 4.47 | 407.8 | 169.8 | 14.33 | 14.5
88.0333 | 3898 | 249.8 | 151.2 | 115.2 | 35 | 16.1 | 30.9 | 204.3 | 0.054 | 4.53 | 4.51 | 408 | 169.1 | 14.37 | 14.5
88.0417 | 3897 | 249.8 | 151.1 | 115.4 | 35 | 16.1 | 30.9 | 203.9 | 0.048 | 4.53 | 4.43 | 407.9 | 169.3 | 14.34 | 14.59
88.05 | 3898 | 250.1 | 151 | 115.6 | 35.1 | 16.1 | 31 | 206.1 | 0.054 | 4.53 | 4.47 | 407.5 | 169.3 | 14.33 | 14.48
88.0583 | 3897 | 249.7 | 150.8 | 115.6 | 35.2 | 16.1 | 30.9 | 199.8 | 0.053 | 4.53 | 4.44 | 407.7 | 170.1 | 14.36 | 14.47
88.0667 | 3900 | 250.1 | 150.9 | 115.2 | 35.1 | 16.1 | 31 | 206.5 | 0.046 | 4.53 | 4.45 | 407.8 | 170.2 | 14.38 | 14.43
88.075 | 3899 | 249.9 | 151.1 | 115 | 35 | 16.1 | 30.9 | 210.5 | 0.047 | 4.53 | 4.47 | 407.9 | 170.3 | 14.38 | 14.47
88.0833 | 3899 | 250.2 | 151.2 | 114.7 | 34.9 | 16.1 | 30.9 | 209.5 | 0.053 | 4.53 | 4.48 | 408.3 | 170.2 | 14.43 | 14.4
88.0917 | 3899 | 250.1 | 150.9 | 114.7 | 34.9 | 16.1 | 30.9 | 209 | 0.047 | 4.47 | 4.43 | 408 | 171.6 | 14.37 | 14.49
88.1 | 3898 | 250.1 | 150.7 | 114.4 | 35.1 | 16.1 | 30.9 | 200.4 | 0.049 | 4.47 | 4.46 | 408.1 | 170.7 | 14.4 | 14.43
88.1083 | 3902 | 249.8 | 150.8 | 114.4 | 34.9 | 16.1 | 30.9 | 208.4 | 0.044 | 4.44 | 4.48 | 408.1 | 170.2 | 14.39 | 14.39
88.1167 | 3901 | 249.7 | 150.9 | 114.5 | 34.9 | 16.1 | 31 | 213.4 | 0.052 | 4.48 | 4.43 | 407.9 | 171.1 | 14.42 | 14.43
88.125 | 3900 | 250 | 151.1 | 114.7 | 34.9 | 16.1 | 31 | 210.9 | 0.049 | 4.48 | 4.42 | 407.5 | 172.9 | 14.43 | 14.47
88.1333 | 3901 | 250 | 150.9 | 115.2 | 35.1 | 16.1 | 31 | 208.9 | 0.051 | 4.48 | 4.47 | 407.7 | 169.4 | 14.39 | 14.47
88.1417 | 3900 | 249.9 | 151.1 | 115.3 | 35.3 | 16.1 | 31 | 206.5 | 0.051 | 4.52 | 4.3 | 407.6 | 170.5 | 14.42 | 14.5
88.15 | 3900 | 249.8 | 151.3 | 115.6 | 35.2 | 16.1 | 31 | 207.1 | 0.048 | 4.52 | 4.48 | 407.9 | 171.9 | 14.38 | 14.48
88.1583 | 3899 | 249.9 | 151 | 115.7 | 35 | 16.1 | 31 | 209.5 | 0.045 | 4.53 | 4.44 | 408.1 | 169.2 | 14.38 | 14.43
88.1667 | 3899 | 249.9 | 150.8 | 115.3 | 35.1 | 16.1 | 31 | 204.6 | 0.05 | 4.53 | 4.47 | 407.9 | 168.8 | 14.41 | 14.49
88.175 | 3901 | 250 | 150.8 | 115.2 | 35 | 16.1 | 31 | 207.9 | 0.053 | 4.53 | 4.47 | 407.7 | 169.4 | 14.38 | 14.46
88.1833 | 3901 | 249.9 | 150.8 | 114.8 | 35 | 16.1 | 31 | 208.4 | 0.048 | 4.58 | 4.44 | 407.5 | 168.9 | 14.38 | 14.42
88.1917 | 3901 | 249.9 | 151 | 114.7 | 35 | 16.1 | 31.1 | 208.7 | 0.051 | 4.58 | 4.42 | 407.7 | 171.1 | 14.37 | 14.5
88.2 | 3901 | 250 | 150.7 | 114.4 | 35 | 16.1 | 31 | 211.4 | 0.047 | 4.58 | 4.47 | 407.9 | 172.5 | 14.37 | 14.49
88.2083 | 3900 | 250.1 | 150.8 | 114.4 | 35.2 | 16.1 | 31 | 213.8 | 0.048 | 4.53 | 4.45 | 407.8 | 171.4 | 14.41 | 14.44
88.2167 | 3901 | 250.1 | 151 | 114.5 | 35.3 | 16.1 | 30.9 | 211.1 | 0.053 | 4.48 | 4.46 | 407.6 | 170 | 14.42 | 14.49
88.225 | 3901 | 249.9 | 151.1 | 114.8 | 35.2 | 16.1 | 30.9 | 207.3 | 0.057 | 4.48 | 4.42 | 407.9 | 170.8 | 14.44 | 14.47
88.2333 | 3901 | 249.9 | 151 | 115.1 | 34.9 | 16.1 | 30.8 | 211 | 0.049 | 4.48 | 4.44 | 407.6 | 168.3 | 14.4 | 14.44
88.2417 | 3899 | 249.5 | 151.2 | 115.2 | 34.8 | 16.1 | 30.8 | 213.4 | 0.053 | 4.46 | 4.44 | 407.9 | 168.2 | 14.33 | 14.51
88.25 | 3901 | 250 | 151.1 | 115.3 | 34.8 | 16.1 | 30.9 | 210.4 | 0.048 | 4.46 | 4.46 | 408.1 | 168.2 | 14.36 | 14.54
88.2583 | 3901 | 249.8 | 150.8 | 115.4 | 34.8 | 16.1 | 30.9 | 209.1 | 0.051 | 4.47 | 4.46 | 408.2 | 167.2 | 14.38 | 14.48
88.2667 | 3900 | 250.1 | 150.8 | 115.4 | 34.8 | 16.1 | 31 | 207.2 | 0.052 | 4.47 | 4.43 | 407.9 | 168.8 | 14.37 | 14.54
88.275 | 3901 | 250 | 151 | 115.1 | 34.8 | 16.1 | 31 | 209.8 | 0.048 | 4.47 | 4.48 | 407.7 | 168.6 | 14.39 | 14.51
88.2833 | 3901 | 250.1 | 150.9 | 114.7 | 35.1 | 16.1 | 31 | 200.5 | 0.048 | 4.42 | 4.48 | 407.8 | 169.4 | 14.34 | 14.5
88.2917 | 3902 | 250 | 150.9 | 114.6 | 35.2 | 16.1 | 30.9 | 206.5 | 0.05 | 4.43 | 4.44 | 407.7 | 169.6 | 14.36 | 14.5
88.3 | 3902 | 250.1 | 150.8 | 114.5 | 35.1 | 16.1 | 30.9 | 206.6 | 0.047 | 4.43 | 4.47 | 407.8 | 170.5 | 14.32 | 14.49
88.3083 | 3901 | 249.8 | 150.9 | 114.3 | 35 | 16.1 | 30.9 | 203.7 | 0.054 | 4.43 | 4.42 | 407.8 | 169.5 | 14.34 | 14.54
88.3167 | 3902 | 249.8 | 151 | 114.8 | 35 | 16.1 | 30.9 | 206 | 0.047 | 4.42 | 4.48 | 408.1 | 169.9 | 14.35 | 14.51
88.325 | 3900 | 249.8 | 151.1 | 114.9 | 35.1 | 16.1 | 30.9 | 208.3 | 0.048 | 4.42 | 4.46 | 407.9 | 169.3 | 14.36 | 14.54
88.3333 | 3900 | 250.1 | 151 | 115.2 | 35 | 16.1 | 30.9 | 203.9 | 0.048 | 4.37 | 4.43 | 407.9 | 168.7 | 14.36 | 14.53
88.3417 | 3900 | 250 | 151.1 | 115.4 | 35.2 | 16.1 | 30.8 | 198 | 0.048 | 4.46 | 4.5 | 407.8 | 171.9 | 14.38 | 14.54
88.35 | 3900 | 250 | 151 | 115.6 | 34.9 | 16.1 | 30.8 | 203.9 | 0.049 | 4.46 | 4.44 | 407.4 | 169.9 | 14.34 | 14.48
88.3583 | 3900 | 249.9 | 150.8 | 115.7 | 34.8 | 16.1 | 30.8 | 209.7 | 0.055 | 4.46 | 4.47 | 407.7 | 169.7 | 14.34 | 14.49
88.3667 | 3902 | 249.7 | 150.8 | 115.3 | 34.9 | 16.1 | 30.8 | 205 | 0.054 | 4.44 | 4.46 | 407.8 | 171.2 | 14.39 | 14.49
88.375 | 3902 | 249.9 | 150.9 | 115.3 | 35 | 16.1 | 30.8 | 204.9 | 0.051 | 4.44 | 4.41 | 407.7 | 169.7 | 14.34 | 14.5
88.3833 | 3902 | 250.1 | 150.9 | 115 | 35 | 16.1 | 30.9 | 204.6 | 0.052 | 4.43 | 4.47 | 407.7 | 170.8 | 14.36 | 14.52
88.3917 | 3902 | 249.6 | 151 | 114.8 | 35.1 | 16.2 | 30.9 | 206.5 | 0.054 | 4.48 | 4.44 | 407.8 | 170 | 14.36 | 14.51
88.4 | 3900 | 250.1 | 151.1 | 114.6 | 35 | 16.2 | 30.8 | 211.8 | 0.054 | 4.51 | 4.42 | 407.9 | 172.2 | 14.37 | 14.53
88.4083 | 3900 | 249.7 | 150.9 | 114.3 | 34.9 | 16.2 | 30.9 | 208.5 | 0.051 | 4.53 | 4.49 | 408 | 171.5 | 14.39 | 14.54
88.4167 | 3900 | 249.9 | 151 | 114.6 | 34.9 | 16.2 | 30.9 | 212.8 | 0.056 | 4.53 | 4.47 | 407.8 | 171.8 | 14.35 | 14.5
88.425 | 3901 | 249.7 | 151.1 | 114.7 | 35.1 | 16.2 | 31 | 215 | 0.049 | 4.53 | 4.46 | 407.7 | 170.9 | 14.32 | 14.54
88.4333 | 3900 | 249.6 | 150.7 | 115 | 34.9 | 16.2 | 30.9 | 206.6 | 0.047 | 4.44 | 4.48 | 407.7 | 169.7 | 14.33 | 14.53
88.4417 | 3901 | 250.1 | 151 | 115 | 34.9 | 16.2 | 30.9 | 210.1 | 0.051 | 4.42 | 4.45 | 407.9 | 168.9 | 14.31 | 14.55
88.45 | 3901 | 249.8 | 151.1 | 115.4 | 34.8 | 16.2 | 30.8 | 210.7 | 0.058 | 4.44 | 4.44 | 407.6 | 169 | 14.35 | 14.52
88.4583 | 3900 | 249.9 | 151.2 | 115.6 | 34.7 | 16.2 | 30.9 | 206.1 | 0.053 | 4.44 | 4.46 | 407.7 | 168.7 | 14.33 | 14.54
88.4667 | 3901 | 249.6 | 150.9 | 115.4 | 34.9 | 16.2 | 31 | 205 | 0.048 | 4.47 | 4.49 | 407.8 | 168.5 | 14.36 | 14.53
88.475 | 3900 | 249.9 | 150.8 | 115.3 | 35 | 16.2 | 31 | 209 | 0.047 | 4.47 | 4.43 | 407.4 | 169.8 | 14.35 | 14.46
88.4833 | 3899 | 250 | 150.8 | 115.1 | 35.2 | 16.2 | 31 | 206.5 | 0.052 | 4.49 | 4.46 | 407.6 | 170.2 | 14.35 | 14.57
88.4917 | 3900 | 249.9 | 150.9 | 114.7 | 35 | 16.2 | 31 | 212.4 | 0.053 | 4.52 | 4.41 | 407.5 | 170.7 | 14.36 | 14.54
88.5 | 3900 | 249.7 | 150.9 | 114.6 | 35 | 16.2 | 30.9 | 205.3 | 0.049 | 4.52 | 4.48 | 407.5 | 170.2 | 14.34 | 14.53
88.5083 | 3899 | 249.9 | 150.9 | 114.4 | 34.9 | 16.2 | 30.9 | 213.5 | 0.051 | 4.52 | 4.48 | 407.6 | 171 | 14.34 | 14.5
88.5167 | 3901 | 249.9 | 151 | 114.3 | 34.9 | 16.2 | 30.9 | 215.3 | 0.052 | 4.52 | 4.44 | 407.7 | 170.7 | 14.34 | 14.53
88.525 | 3901 | 250.1 | 151.1 | 114.7 | 35.1 | 16.2 | 30.9 | 213 | 0.047 | 4.48 | 4.49 | 407.7 | 169.9 | 14.36 | 14.53
88.5333 | 3900 | 250.1 | 151.1 | 114.9 | 34.9 | 16.2 | 30.9 | 203.6 | 0.044 | 4.48 | 4.42 | 407.7 | 168.7 | 14.33 | 14.54
88.5417 | 3900 | 249.9 | 150.8 | 115.2 | 35.2 | 16.2 | 31.1 | 211.8 | 0.047 | 4.48 | 4.45 | 407.5 | 167.6 | 14.34 | 14.53
88.55 | 3902 | 249.7 | 150.9 | 115.3 | 35.1 | 16.2 | 31.1 | 208.1 | 0.053 | 4.46 | 4.44 | 407.4 | 168.1 | 14.36 | 14.46
88.5583 | 3902 | 250.1 | 151.1 | 115.4 | 34.9 | 16.2 | 31 | 211.8 | 0.05 | 4.52 | 4.49 | 407.5 | 168.8 | 14.36 | 14.47
88.5667 | 3901 | 249.9 | 151.2 | 115.6 | 34.9 | 16.2 | 31 | 211.4 | 0.047 | 4.52 | 4.48 | 407.5 | 169 | 14.3 | 14.54
88.575 | 3901 | 250.1 | 150.8 | 115.3 | 35 | 16.2 | 31.1 | 210.3 | 0.054 | 4.52 | 4.45 | 407.5 | 168.7 | 14.34 | 14.49
88.5833 | 3900 | 250 | 150.8 | 114.9 | 35.1 | 16.2 | 31.1 | 208.3 | 0.051 | 4.45 | 4.45 | 407.4 | 168.7 | 14.33 | 14.52
88.5917 | 3901 | 250 | 150.7 | 114.7 | 35 | 16.2 | 31.1 | 204.5 | 0.054 | 4.45 | 4.46 | 407.5 | 172 | 14.34 | 14.55
88.6 | 3900 | 249.9 | 151 | 114.7 | 35.1 | 16.2 | 31 | 210.3 | 0.049 | 4.48 | 4.46 | 407.6 | 170.9 | 14.36 | 14.51
88.6083 | 3900 | 249.6 | 151 | 114.5 | 35.1 | 16.2 | 31 | 201.6 | 0.047 | 4.48 | 4.42 | 407.5 | 171 | 14.32 | 14.57
88.6167 | 3900 | 250 | 151 | 114.5 | 35 | 16.2 | 31.1 | 206.5 | 0.048 | 4.48 | 4.47 | 407.5 | 171.6 | 14.36 | 14.54
88.625 | 3902 | 250.1 | 150.9 | 114.3 | 34.9 | 16.2 | 31.1 | 202.1 | 0.046 | 4.56 | 4.47 | 407.5 | 169 | 14.36 | 14.49
88.6333 | 3901 | 249.8 | 151 | 114.7 | 34.9 | 16.2 | 31 | 202.4 | 0.048 | 4.56 | 4.44 | 407.4 | 169.3 | 14.34 | 14.54
88.6417 | 3900 | 249.8 | 151 | 115.1 | 35.1 | 16.2 | 31 | 209.1 | 0.048 | 4.56 | 4.44 | 408.1 | 168.5 | 14.34 | 14.55
88.65 | 3901 | 249.9 | 151.1 | 115.4 | 35 | 16.2 | 31.1 | 206.4 | 0.058 | 4.54 | 4.46 | 407.5 | 170.2 | 14.32 | 14.49
88.6583 | 3900 | 249.5 | 150.9 | 115.6 | 35.1 | 16.2 | 31.1 | 203 | 0.048 | 4.55 | 4.46 | 407.7 | 169.1 | 14.32 | 14.48
88.6667 | 3900 | 249.8 | 150.9 | 115.6 | 35 | 16.2 | 31 | 210.8 | 0.044 | 4.55 | 4.45 | 407.8 | 169.6 | 14.36 | 14.48
88.675 | 3899 | 249.8 | 150.9 | 115.2 | 35.1 | 16.2 | 31 | 208.6 | 0.054 | 4.55 | 4.44 | 407.6 | 171.6 | 14.37 | 14.5
88.6833 | 3901 | 249.9 | 150.9 | 114.9 | 35.1 | 16.2 | 30.9 | 211.1 | 0.049 | 4.52 | 4.41 | 407.8 | 170.1 | 14.41 | 14.45
88.6917 | 3901 | 249.9 | 151.1 | 114.7 | 35.1 | 16.2 | 31 | 209.4 | 0.055 | 4.54 | 4.48 | 407.4 | 170.6 | 14.39 | 14.47
88.7 | 3902 | 250 | 151 | 114.6 | 34.9 | 16.2 | 31 | 212.9 | 0.047 | 4.54 | 4.46 | 407.8 | 169.7 | 14.39 | 14.51
88.7083 | 3900 | 249.9 | 150.9 | 114.3 | 35.2 | 16.2 | 31 | 209.3 | 0.044 | 4.55 | 4.41 | 407.6 | 173.4 | 14.43 | 14.45
88.7167 | 3900 | 250 | 150.7 | 114.5 | 35 | 16.2 | 31 | 211.6 | 0.05 | 4.55 | 4.45 | 407.5 | 169.7 | 14.39 | 14.48
88.725 | 3900 | 250 | 150.8 | 114.6 | 35.1 | 16.2 | 31.1 | 211.1 | 0.05 | 4.55 | 4.46 | 407.2 | 172.5 | 14.37 | 14.49
88.7333 | 3901 | 249.8 | 150.9 | 114.9 | 34.9 | 16.2 | 31 | 206.3 | 0.054 | 4.54 | 4.48 | 407.1 | 169.3 | 14.4 | 14.43
88.7417 | 3902 | 250.1 | 151.2 | 115.4 | 34.9 | 16.2 | 31 | 205.6 | 0.053 | 4.52 | 4.42 | 407.2 | 168.9 | 14.4 | 14.48
88.75 | 3902 | 249.9 | 151.2 | 115.7 | 34.8 | 16.2 | 31 | 205.6 | 0.052 | 4.51 | 4.49 | 407.2 | 169.8 | 14.4 | 14.53
88.7583 | 3900 | 250.1 | 151 | 115.7 | 35 | 16.2 | 31 | 210 | 0.049 | 4.51 | 4.45 | 407.3 | 168.2 | 14.35 | 14.48
88.7667 | 3901 | 249.9 | 150.7 | 115.3 | 35 | 16.2 | 31 | 211.3 | 0.05 | 4.45 | 4.44 | 407.7 | 170.5 | 14.39 | 14.47
88.775 | 3901 | 249.8 | 150.8 | 114.9 | 34.8 | 16.2 | 31 | 210 | 0.055 | 4.36 | 4.48 | 407.4 | 170.1 | 14.35 | 14.46
88.7833 | 3900 | 250 | 151.1 | 114.8 | 34.9 | 16.2 | 31.1 | 211.8 | 0.042 | 4.44 | 4.45 | 407.4 | 173 | 14.37 | 14.44
88.7917 | 3900 | 249.9 | 151 | 114.4 | 34.8 | 16.2 | 31 | 210.2 | 0.047 | 4.51 | 4.46 | 407.4 | 170.9 | 14.41 | 14.46
88.8 | 3901 | 249.8 | 151.1 | 114.4 | 35 | 16.2 | 31.1 | 212.5 | 0.048 | 4.51 | 4.49 | 407.4 | 170.6 | 14.4 | 14.5
88.8083 | 3900 | 249.9 | 151.1 | 114.4 | 35.1 | 16.2 | 31.1 | 213.5 | 0.05 | 4.54 | 4.47 | 407.6 | 170 | 14.36 | 14.45
88.8167 | 3900 | 250.1 | 150.7 | 114.8 | 34.9 | 16.2 | 31.1 | 209.8 | 0.049 | 4.54 | 4.46 | 407.8 | 170.9 | 14.35 | 14.49
88.825 | 3901 | 249.8 | 150.9 | 115 | 35.1 | 16.2 | 31.1 | 212.7 | 0.048 | 4.54 | 4.49 | 407.6 | 169.1 | 14.38 | 14.5
88.8333 | 3901 | 250.1 | 150.9 | 115.1 | 35 | 16.2 | 31.1 | 205.6 | 0.047 | 4.46 | 4.44 | 407.8 | 168.5 | 14.36 | 14.5
88.8417 | 3902 | 250 | 150.9 | 115.4 | 35 | 16.2 | 31.1 | 208.2 | 0.053 | 4.46 | 4.44 | 407.7 | 168 | 14.35 | 14.45
88.85 | 3901 | 249.6 | 151.2 | 115.3 | 34.9 | 16.2 | 31.1 | 204.5 | 0.055 | 4.42 | 4.48 | 407.8 | 169.2 | 14.36 | 14.51
88.8583 | 3901 | 250 | 151.2 | 115.6 | 34.9 | 16.2 | 31 | 213 | 0.047 | 4.54 | 4.48 | 407.9 | 169.6 | 14.36 | 14.54
88.8667 | 3901 | 249.8 | 150.8 | 115.1 | 34.9 | 16.2 | 31.1 | 203.5 | 0.045 | 4.54 | 4.46 | 408 | 170 | 14.33 | 14.5
88.875 | 3901 | 250.1 | 150.7 | 115 | 34.9 | 16.2 | 31.1 | 210.9 | 0.052 | 4.54 | 4.45 | 407.7 | 168.9 | 14.34 | 14.51
88.8833 | 3900 | 250 | 150.8 | 114.8 | 35 | 16.2 | 31.1 | 213.4 | 0.053 | 4.45 | 4.41 | 407.8 | 168.9 | 14.32 | 14.54
88.8917 | 3900 | 250 | 151 | 114.5 | 35 | 16.2 | 31.1 | 204.1 | 0.05 | 4.45 | 4.35 | 408.1 | 169.8 | 14.34 | 14.51
88.9 | 3901 | 250.1 | 151.1 | 114.3 | 34.9 | 16.2 | 31.1 | 207.3 | 0.048 | 4.45 | 4.47 | 408.1 | 169.6 | 14.3 | 14.5
88.9083 | 3901 | 249.8 | 150.9 | 114.3 | 34.9 | 16.2 | 31.1 | 206.8 | 0.049 | 4.43 | 4.48 | 407.9 | 170.1 | 14.33 | 14.57
88.9167 | 3902 | 249.9 | 151 | 114.6 | 35.2 | 16.2 | 31.1 | 206.1 | 0.053 | 4.41 | 4.49 | 407.8 | 169.4 | 14.32 | 14.51
88.925 | 3900 | 249.9 | 151 | 114.9 | 35.1 | 16.2 | 31.1 | 209.4 | 0.054 | 4.47 | 4.49 | 407.4 | 170.2 | 14.3 | 14.52
88.9333 | 3901 | 250 | 150.8 | 115 | 35 | 16.2 | 31.1 | 203.7 | 0.056 | 4.54 | 4.43 | 407.5 | 169.3 | 14.33 | 14.49
88.9417 | 3902 | 249.9 | 150.8 | 115.2 | 35 | 16.2 | 31.1 | 205.9 | 0.05 | 4.54 | 4.46 | 407.4 | 169.5 | 14.33 | 14.5
88.95 | 3901 | 249.8 | 151 | 115.1 | 35 | 16.2 | 31.1 | 209.6 | 0.046 | 4.54 | 4.5 | 407.2 | 169.7 | 14.36 | 14.56
88.9583 | 3900 | 250.2 | 151.1 | 115.1 | 34.8 | 16.2 | 31.1 | 207.4 | 0.044 | 4.43 | 4.47 | 407 | 168.5 | 14.33 | 14.49
88.9667 | 3901 | 250.1 | 150.9 | 114.9 | 34.9 | 16.2 | 31.1 | 205.1 | 0.054 | 4.43 | 4.5 | 407.4 | 170.1 | 14.32 | 14.52
88.975 | 3901 | 249.7 | 151 | 115.2 | 35 | 16.2 | 31.1 | 198.1 | 0.046 | 4.23 | 4.47 | 407.7 | 169.6 | 14.31 | 14.51
88.9833 | 3901 | 250 | 150.9 | 115.3 | 35 | 16.2 | 31.1 | 210.5 | 0.05 | 4.43 | 4.48 | 407.7 | 169.7 | 14.35 | 14.49
88.9917 | 3900 | 249.8 | 150.9 | 115.2 | 35.1 | 16.2 | 31.1 | 206.2 | 0.05 | 4.43 | 4.47 | 407.8 | 170.6 | 14.32 | 14.58
89 | 3900 | 250.1 | 151 | 115.2 | 35.1 | 16.2 | 31.1 | 209.3 | 0.051 | 4.45 | 4.47 | 407.6 | 170.5 | 14.33 | 14.48
89.0083 | 3902 | 249.6 | 150.9 | 115.3 | 34.9 | 16.2 | 31.1 | 207.1 | 0.055 | 4.45 | 4.45 | 407.4 | 169.3 | 14.31 | 14.58
89.0167 | 3901 | 249.7 | 150.9 | 115.3 | 34.8 | 16.2 | 31.2 | 203.5 | 0.051 | 4.45 | 4.48 | 406.9 | 169.6 | 14.33 | 14.5
89.025 | 3902 | 250.1 | 150.6 | 115.3 | 35.1 | 16.2 | 31.1 | 211.1 | 0.052 | 4.42 | 4.42 | 406.6 | 169.4 | 14.36 | 14.54
89.0333 | 3900 | 250.1 | 150.8 | 114.8 | 35.2 | 16.2 | 31.1 | 209.9 | 0.049 | 4.5 | 4.48 | 407.1 | 170 | 14.36 | 14.53
89.0417 | 3900 | 250 | 151.1 | 114.8 | 34.9 | 16.2 | 31.1 | 209 | 0.064 | 4.52 | 4.5 | 407 | 172.1 | 14.33 | 14.46
89.05 | 3900 | 250 | 150.9 | 114.5 | 34.8 | 16.2 | 31.1 | 204.8 | 0.055 | 4.52 | 4.48 | 407.3 | 171.6 | 14.31 | 14.48
89.0583 | 3902 | 249.8 | 151 | 114.4 | 34.9 | 16.2 | 31.1 | 207 | 0.046 | 4.6 | 4.48 | 407.4 | 171.5 | 14.31 | 14.52
89.0667 | 3901 | 249.8 | 151.1 | 114.5 | 34.9 | 16.2 | 31.1 | 205.9 | 0.044 | 4.6 | 4.5 | 407.4 | 171.4 | 14.36 | 14.54
89.075 | 3900 | 249.6 | 151.1 | 114.9 | 35.1 | 16.2 | 31.2 | 202.4 | 0.046 | 4.6 | 4.45 | 407.2 | 169.7 | 14.33 | 14.44
89.0833 | 3901 | 249.7 | 151 | 115.2 | 35.1 | 16.2 | 31.1 | 211.6 | 0.048 | 4.52 | 4.48 | 407.3 | 169.1 | 14.3 | 14.55
89.0917 | 3900 | 249.9 | 150.8 | 115.4 | 34.8 | 16.2 | 31.1 | 205.1 | 0.053 | 4.52 | 4.48 | 407.2 | 168.9 | 14.34 | 14.47
89.1 | 3900 | 249.9 | 150.9 | 115.5 | 34.8 | 16.2 | 31.2 | 201.5 | 0.048 | 4.43 | 4.47 | 407.1 | 170.6 | 14.35 | 14.52
89.1083 | 3903 | 250 | 151 | 115.7 | 34.8 | 16.2 | 31.1 | 211.5 | 0.047 | 4.43 | 4.44 | 407.3 | 168.9 | 14.37 | 14.54
89.1167 | 3900 | 249.9 | 151.1 | 115.4 | 34.9 | 16.2 | 31.2 | 205.8 | 0.047 | 4.45 | 4.46 | 407.3 | 168.4 | 14.37 | 14.49
89.125 | 3900 | 249.7 | 151 | 115.1 | 34.9 | 16.2 | 31.1 | 210 | 0.051 | 4.45 | 4.45 | 407.2 | 169.2 | 14.36 | 14.53
89.1333 | 3901 | 250.1 | 151 | 114.7 | 34.9 | 16.2 | 31.2 | 211.6 | 0.05 | 4.45 | 4.47 | 407.5 | 169.7 | 14.36 | 14.47
89.1417 | 3900 | 250.1 | 150.8 | 114.6 | 34.9 | 16.3 | 31.1 | 207.1 | 0.048 | 4.44 | 4.46 | 407.5 | 170.6 | 14.36 | 14.53
89.15 | 3900 | 249.8 | 150.7 | 114.6 | 35 | 16.3 | 31.1 | 204.4 | 0.052 | 4.54 | 4.49 | 407.1 | 172.7 | 14.34 | 14.5
89.1583 | 3900 | 249.9 | 150.7 | 114.3 | 35 | 16.3 | 31.1 | 210 | 0.051 | 4.54 | 4.46 | 407.4 | 168.8 | 14.34 | 14.48
89.1667 | 3901 | 249.9 | 150.7 | 114.4 | 35.1 | 16.3 | 31.2 | 209 | 0.051 | 4.54 | 4.49 | 407.5 | 170 | 14.33 | 14.51
89.175 | 3901 | 249.9 | 150.8 | 114.7 | 35 | 16.3 | 31.1 | 214 | 0.055 | 4.41 | 4.46 | 407.4 | 169.2 | 14.37 | 14.49
89.1833 | 3902 | 250 | 150.8 | 114.8 | 35 | 16.3 | 31.2 | 206.2 | 0.054 | 4.47 | 4.48 | 407.4 | 171 | 14.38 | 14.46
89.1917 | 3900 | 250 | 150.8 | 115 | 34.9 | 16.3 | 31.2 | 200.6 | 0.045 | 4.47 | 4.43 | 407.2 | 169.8 | 14.37 | 14.5
89.2 | 3901 | 250 | 151.1 | 115.1 | 34.9 | 16.3 | 31.1 | 204.3 | 0.052 | 4.47 | 4.48 | 407.1 | 168.8 | 14.37 | 14.47
89.2083 | 3901 | 250 | 151.3 | 115.2 | 34.9 | 16.3 | 31.1 | 208.7 | 0.051 | 4.47 | 4.47 | 407.2 | 169.4 | 14.39 | 14.5
89.2167 | 3900 | 250 | 151.1 | 115.4 | 34.8 | 16.3 | 31.1 | 201.3 | 0.057 | 4.47 | 4.43 | 407.2 | 167.8 | 14.33 | 14.49
89.225 | 3902 | 249.8 | 151.4 | 115.4 | 35 | 16.3 | 31.2 | 210 | 0.051 | 4.47 | 4.48 | 407.2 | 169.2 | 14.36 | 14.53
89.2333 | 3901 | 249.9 | 151.6 | 115.6 | 34.9 | 16.3 | 31.1 | 204.4 | 0.049 | 4.52 | 4.45 | 407.2 | 170.9 | 14.33 | 14.53
89.2417 | 3900 | 250 | 150.8 | 115.1 | 34.9 | 16.3 | 31.2 | 207.1 | 0.056 | 4.52 | 4.48 | 407.1 | 170.1 | 14.37 | 14.46
89.25 | 3901 | 250 | 150.6 | 114.7 | 35.3 | 16.3 | 31.1 | 209.5 | 0.047 | 4.52 | 4.45 | 407.5 | 170.7 | 14.36 | 14.48
89.2583 | 3899 | 249.9 | 150.9 | 114.4 | 34.9 | 16.3 | 31.1 | 206.2 | 0.054 | 4.45 | 4.45 | 407.4 | 169.8 | 14.37 | 14.5
89.2667 | 3900 | 249.7 | 151.1 | 114.4 | 34.9 | 16.3 | 31.1 | 208.6 | 0.046 | 4.47 | 4.49 | 407.5 | 170.6 | 14.4 | 14.52
89.275 | 3901 | 250.1 | 151 | 114.4 | 34.8 | 16.3 | 31.1 | 203.2 | 0.052 | 4.47 | 4.43 | 407 | 174.3 | 14.34 | 14.42
89.2833 | 3901 | 250.2 | 150.9 | 114.6 | 34.7 | 16.3 | 31.1 | 208.6 | 0.05 | 4.47 | 4.49 | 407.2 | 171.1 | 14.38 | 14.43
89.2917 | 3903 | 249.6 | 150.9 | 115.1 | 34.9 | 16.3 | 31.1 | 211.4 | 0.053 | 4.44 | 4.44 | 407.2 | 168 | 14.41 | 14.5
89.3 | 3900 | 249.8 | 151 | 115.6 | 34.9 | 16.3 | 31 | 206.2 | 0.047 | 4.46 | 4.46 | 407 | 169.7 | 14.37 | 14.47
89.3083 | 3901 | 250.1 | 151 | 115.7 | 34.9 | 16.3 | 31.1 | 210.2 | 0.053 | 4.46 | 4.44 | 407.3 | 168.7 | 14.36 | 14.51
89.3167 | 3900 | 250 | 151 | 115.4 | 34.9 | 16.3 | 31.1 | 207.8 | 0.049 | 4.46 | 4.46 | 407.4 | 169.3 | 14.36 | 14.47
89.325 | 3900 | 250.1 | 150.8 | 115.5 | 35.2 | 16.3 | 31.1 | 206.6 | 0.051 | 4.44 | 4.46 | 407.3 | 169.7 | 14.34 | 14.48
89.3333 | 3899 | 250.2 | 150.8 | 114.9 | 35 | 16.3 | 31.1 | 203.9 | 0.048 | 4.44 | 4.45 | 407.8 | 171.1 | 14.33 | 14.47
89.3417 | 3901 | 250 | 150.9 | 114.7 | 34.9 | 16.3 | 31.1 | 208.4 | 0.05 | 4.43 | 4.47 | 407.7 | 172.6 | 14.38 | 14.52
89.35 | 3900 | 250 | 150.9 | 114.3 | 35 | 16.3 | 31.1 | 207.8 | 0.047 | 4.43 | 4.48 | 407.8 | 171.8 | 14.35 | 14.52
89.3583 | 3902 | 249.6 | 151 | 114.3 | 34.9 | 16.3 | 31.1 | 214 | 0.054 | 4.42 | 4.48 | 407.8 | 170.9 | 14.34 | 14.51
89.3667 | 3900 | 250 | 151 | 114.5 | 34.9 | 16.3 | 31.1 | 211.2 | 0.047 | 4.42 | 4.34 | 407.7 | 170.8 | 14.36 | 14.51
89.375 | 3902 | 249.8 | 151.1 | 114.8 | 34.9 | 16.3 | 31 | 209.1 | 0.048 | 4.14 | 4.46 | 407.5 | 169.3 | 14.31 | 14.54
89.3833 | 3901 | 249.6 | 150.8 | 115.1 | 34.9 | 16.3 | 31.1 | 216.7 | 0.047 | 4.14 | 4.46 | 407.7 | 169.2 | 14.36 | 14.51
89.3917 | 3901 | 249.9 | 150.8 | 115.2 | 35.1 | 16.3 | 31.1 | 210.8 | 0.049 | 4.45 | 4.47 | 407.2 | 168.7 | 14.36 | 14.48
89.4 | 3902 | 249.8 | 151.2 | 115.4 | 34.9 | 16.3 | 31.1 | 210.8 | 0.05 | 4.45 | 4.45 | 407.5 | 168.7 | 14.34 | 14.51
89.4083 | 3900 | 249.8 | 151.1 | 115.5 | 34.9 | 16.3 | 31.1 | 215.1 | 0.056 | 4.45 | 4.4 | 407.4 | 169.2 | 14.36 | 14.52
89.4167 | 3901 | 249.8 | 150.9 | 115.6 | 35 | 16.3 | 31.1 | 203 | 0.049 | 4.53 | 4.46 | 407.4 | 168.4 | 14.31 | 14.51
89.425 | 3900 | 250 | 150.8 | 115.2 | 34.9 | 16.3 | 31.1 | 206.8 | 0.053 | 4.53 | 4.47 | 407.6 | 169.5 | 14.39 | 14.55
89.4333 | 3900 | 249.8 | 150.8 | 114.9 | 34.9 | 16.3 | 31.1 | 205.3 | 0.053 | 4.53 | 4.47 | 407.5 | 169.5 | 14.35 | 14.52
89.4417 | 3900 | 250 | 150.9 | 114.4 | 34.9 | 16.3 | 31.1 | 203.4 | 0.051 | 4.46 | 4.44 | 407.5 | 172.5 | 14.4 | 14.47
89.45 | 3899 | 249.9 | 151 | 114.3 | 35 | 16.3 | 31.2 | 210.6 | 0.044 | 4.46 | 4.46 | 408 | 172.4 | 14.36 | 14.5
89.4583 | 3901 | 250 | 150.9 | 114.3 | 35 | 16.3 | 31.1 | 210 | 0.043 | 4.44 | 4.47 | 407.7 | 169.7 | 14.36 | 14.5
89.4667 | 3901 | 249.8 | 151 | 114.5 | 35.1 | 16.3 | 31.1 | 210.6 | 0.051 | 4.44 | 4.46 | 407.5 | 168.7 | 14.36 | 14.52
89.475 | 3901 | 249.7 | 151.2 | 114.9 | 35 | 16.2 | 31.1 | 205 | 0.054 | 4.44 | 4.49 | 407.7 | 170.1 | 14.32 | 14.48
89.4833 | 3900 | 250.1 | 151.1 | 115.1 | 35 | 16.2 | 31.1 | 208.4 | 0.052 | 4.42 | 4.49 | 408 | 168.5 | 14.34 | 14.52
89.4917 | 3901 | 250.1 | 151.1 | 115.3 | 34.9 | 16.2 | 31.1 | 211.1 | 0.046 | 4.42 | 4.48 | 407.9 | 169.6 | 14.38 | 14.53 | 2830 | 2600 | 27.6
89.5 | 3900 | 249.9 | 150.9 | 115.2 | 35 | 16.2 | 31 | 209.4 | 0.053 | 4.42 | 4.5 | 407.7 | 169.1 | 14.4 | 14.49
89.5083 | 3899 | 249.8 | 150.9 | 115.3 | 35.2 | 16.2 | 31 | 202.6 | 0.05 | 4.4 | 4.48 | 407.8 | 168.8 | 14.39 | 14.47
89.5167 | 3900 | 250.1 | 150.9 | 115.3 | 35.2 | 16.2 | 31 | 201.6 | 0.051 | 4.45 | 4.47 | 407.7 | 169.2 | 14.35 | 14.51
89.525 | 3901 | 250.2 | 151.1 | 115.5 | 35.3 | 16.2 | 31 | 207.7 | 0.05 | 4.45 | 4.45 | 407.6 | 168.7 | 14.4 | 14.45
89.5333 | 3900 | 250 | 151 | 115.2 | 35.4 | 16.2 | 31 | 201.9 | 0.051 | 4.45 | 4.49 | 407.4 | 169.8 | 14.43 | 14.47
89.5417 | 3902 | 250.1 | 151 | 115 | 35.2 | 16.2 | 31 | 202.5 | 0.045 | 4.5 | 4.42 | 407.7 | 169.9 | 14.4 | 14.5
89.55 | 3901 | 249.9 | 150.9 | 115.1 | 35.2 | 16.2 | 30.9 | 206.4 | 0.052 | 4.5 | 4.5 | 407.7 | 169 | 14.39 | 14.49
89.5583 | 3901 | 250 | 150.9 | 114.6 | 35.1 | 16.2 | 30.9 | 204.9 | 0.051 | 4.5 | 4.5 | 407.5 | 170 | 14.42 | 14.51
89.5667 | 3901 | 249.8 | 150.8 | 114.4 | 35 | 16.2 | 30.9 | 210.2 | 0.049 | 4.5 | 4.52 | 407.6 | 171.2 | 14.36 | 14.41
89.575 | 3901 | 249.9 | 150.9 | 114.3 | 35.2 | 16.2 | 31 | 210.1 | 0.049 | 4.51 | 4.44 | 407.4 | 170.5 | 14.41 | 14.45
89.5833 | 3901 | 250.1 | 150.9 | 114.4 | 35.1 | 16.2 | 31 | 211.6 | 0.053 | 4.51 | 4.49 | 407.7 | 170.6 | 14.36 | 14.53
89.5917 | 3900 | 250 | 150.9 | 114.9 | 35 | 16.2 | 30.9 | 202.5 | 0.053 | 4.54 | 4.46 | 407.7 | 172.7 | 14.4 | 14.52
89.6 | 3900 | 249.9 | 151.1 | 115.1 | 34.9 | 16.2 | 30.9 | 207.8 | 0.055 | 4.54 | 4.46 | 407.7 | 169.4 | 14.38 | 14.5
89.6083 | 3899 | 249.7 | 151.2 | 115.2 | 35.1 | 16.2 | 30.9 | 210.5 | 0.054 | 4.54 | 4.48 | 407.8 | 170.5 | 14.36 | 14.47
89.6167 | 3901 | 249.7 | 150.9 | 115.3 | 35.3 | 16.2 | 30.9 | 208.1 | 0.048 | 4.52 | 4.48 | 407.7 | 169.9 | 14.42 | 14.51
89.625 | 3900 | 250 | 150.8 | 115.6 | 35 | 16.2 | 30.9 | 210.1 | 0.045 | 4.52 | 4.48 | 407.5 | 168.4 | 14.35 | 14.52
89.6333 | 3900 | 249.9 | 151 | 115.6 | 34.8 | 16.2 | 30.8 | 205.9 | 0.05 | 4.52 | 4.48 | 407.6 | 168.9 | 14.32 | 14.55
89.6417 | 3900 | 249.8 | 151.1 | 115.2 | 34.8 | 16.2 | 30.9 | 205.2 | 0.047 | 4.52 | 4.5 | 407.4 | 171.8 | 14.34 | 14.57
89.65 | 3901 | 249.9 | 150.9 | 115 | 35.4 | 16.2 | 30.9 | 198.8 | 0.048 | 4.43 | 4.47 | 407.5 | 170.9 | 14.36 | 14.51
89.6583 | 3902 | 250 | 150.9 | 115.1 | 35.2 | 16.2 | 30.9 | 209.1 | 0.05 | 4.47 | 4.49 | 407.6 | 169.9 | 14.37 | 14.53
89.6667 | 3902 | 250.2 | 150.8 | 114.9 | 34.9 | 16.2 | 30.9 | 205.2 | 0.052 | 4.47 | 4.43 | 407.5 | 170.1 | 14.36 | 14.54
89.675 | 3899 | 249.8 | 150.9 | 114.8 | 34.6 | 16.2 | 30.9 | 212.1 | 0.052 | 4.47 | 4.44 | 407.4 | 171.4 | 14.39 | 14.52
89.6833 | 3901 | 249.8 | 151 | 114.4 | 35.1 | 16.2 | 30.9 | 216.8 | 0.053 | 4.51 | 4.47 | 407.2 | 171.7 | 14.36 | 14.49
89.6917 | 3901 | 249.7 | 150.8 | 114.6 | 35.2 | 16.2 | 31 | 208.9 | 0.054 | 4.51 | 4.49 | 407.4 | 171.4 | 14.38 | 14.52
89.7 | 3902 | 249.8 | 151.1 | 114.5 | 34.8 | 16.2 | 30.9 | 206.1 | 0.049 | 4.51 | 4.5 | 407.4 | 171.7 | 14.38 | 14.54
89.7083 | 3900 | 250 | 151.2 | 114.5 | 34.7 | 16.2 | 30.9 | 214.7 | 0.053 | 4.49 | 4.46 | 407.4 | 169.9 | 14.35 | 14.52
89.7167 | 3901 | 249.5 | 150.9 | 114.8 | 35 | 16.2 | 30.9 | 215.5 | 0.052 | 4.53 | 4.51 | 407.6 | 169.8 | 14.37 | 14.5
89.725 | 3901 | 249.6 | 150.9 | 114.9 | 34.9 | 16.2 | 30.9 | 213.4 | 0.051 | 4.53 | 4.47 | 407.7 | 168.8 | 14.35 | 14.54
89.7333 | 3900 | 249.7 | 150.7 | 114.9 | 34.7 | 16.2 | 30.9 | 204.7 | 0.05 | 4.53 | 4.44 | 407.5 | 169.6 | 14.38 | 14.43
89.7417 | 3901 | 249.9 | 150.9 | 114.9 | 35.3 | 16.2 | 30.9 | 210.1 | 0.046 | 4.47 | 4.53 | 407.7 | 168.4 | 14.36 | 14.5
89.75 | 3900 | 249.7 | 151.1 | 115.1 | 35.1 | 16.2 | 30.9 | 202.6 | 0.051 | 4.47 | 4.5 | 407.4 | 168.9 | 14.38 | 14.52
89.7583 | 3902 | 250.2 | 151.1 | 115.3 | 34.8 | 16.2 | 30.9 | 207.4 | 0.05 | 4.42 | 4.48 | 407.2 | 168 | 14.35 | 14.5
89.7667 | 3902 | 249.8 | 151.1 | 115.3 | 34.8 | 16.2 | 30.9 | 206.5 | 0.048 | 4.42 | 4.51 | 407.4 | 168.2 | 14.38 | 14.52
89.775 | 3900 | 249.9 | 151 | 115.3 | 34.8 | 16.2 | 30.9 | 210.4 | 0.045 | 4.39 | 4.46 | 407.4 | 168.2 | 14.41 | 14.49
89.7833 | 3901 | 249.8 | 150.8 | 115.4 | 35.3 | 16.2 | 30.9 | 206.1 | 0.056 | 4.37 | 4.53 | 407.5 | 169.2 | 14.37 | 14.51
89.7917 | 3900 | 250.1 | 150.7 | 115.2 | 35.2 | 16.2 | 30.9 | 207.6 | 0.048 | 4.37 | 4.44 | 407.4 | 170 | 14.39 | 14.47
89.8 | 3900 | 249.9 | 150.9 | 115 | 35.1 | 16.2 | 31 | 209.5 | 0.052 | 4.33 | 4.47 | 407.4 | 168.5 | 14.38 | 14.53
89.8083 | 3900 | 249.7 | 151 | 114.9 | 34.7 | 16.2 | 30.9 | 208.1 | 0.051 | 4.42 | 4.49 | 407.2 | 170.5 | 14.34 | 14.5
89.8167 | 3900 | 250.1 | 151.1 | 114.7 | 34.8 | 16.2 | 30.9 | 205 | 0.05 | 4.45 | 4.48 | 407.2 | 169.4 | 14.41 | 14.5
89.825 | 3901 | 250.1 | 150.9 | 114.6 | 35 | 16.2 | 30.9 | 196.2 | 0.052 | 4.45 | 4.45 | 407.1 | 169.4 | 14.37 | 14.47
89.8333 | 3901 | 250 | 150.9 | 114.5 | 34.9 | 16.2 | 30.9 | 206.6 | 0.046 | 4.48 | 4.47 | 407 | 171.3 | 14.37 | 14.5
89.8417 | 3900 | 249.7 | 150.9 | 114.3 | 34.6 | 16.2 | 30.9 | 203.6 | 0.053 | 4.48 | 4.52 | 407.1 | 172.5 | 14.36 | 14.51
89.85 | 3901 | 250 | 151 | 114.7 | 35.3 | 16.2 | 30.9 | 205.1 | 0.046 | 4.48 | 4.49 | 407.2 | 170.2 | 14.37 | 14.46
89.8583 | 3900 | 250 | 151 | 114.8 | 35.2 | 16.2 | 30.9 | 205.8 | 0.054 | 4.43 | 4.45 | 407.2 | 169.1 | 14.38 | 14.52
89.8667 | 3902 | 249.8 | 151.1 | 115 | 34.8 | 16.2 | 30.9 | 205.1 | 0.049 | 4.44 | 4.47 | 407.4 | 169 | 14.4 | 14.48
89.875 | 3899 | 249.8 | 151.1 | 115.6 | 34.7 | 16.2 | 30.9 | 208.5 | 0.052 | 4.55 | 4.46 | 407.6 | 168.7 | 14.39 | 14.47
89.8833 | 3899 | 250.1 | 150.9 | 115.6 | 35.1 | 16.2 | 30.9 | 206.3 | 0.053 | 4.55 | 4.45 | 407.2 | 169.4 | 14.41 | 14.55
89.8917 | 3901 | 250.1 | 151 | 115.6 | 34.9 | 16.2 | 30.9 | 208.6 | 0.052 | 4.55 | 4.48 | 407.4 | 168.6 | 14.4 | 14.48
89.9 | 3899 | 249.9 | 150.9 | 115.2 | 34.8 | 16.2 | 30.9 | 207.9 | 0.052 | 4.5 | 4.5 | 407.4 | 168.5 | 14.4 | 14.5
89.9083 | 3900 | 249.9 | 151.1 | 114.8 | 34.9 | 16.2 | 30.9 | 209.4 | 0.051 | 4.5 | 4.5 | 407.6 | 170.3 | 14.36 | 14.53
89.9167 | 3901 | 250.3 | 150.8 | 114.6 | 34.8 | 16.2 | 31 | 211.3 | 0.056 | 4.5 | 4.48 | 407.3 | 172.2 | 14.39 | 14.49
89.925 | 3901 | 249.7 | 150.7 | 114.3 | 35 | 16.2 | 31 | 209.9 | 0.049 | 4.51 | 4.45 | 407.4 | 171.4 | 14.36 | 14.5
89.9333 | 3901 | 250 | 150.9 | 114.4 | 35 | 16.2 | 30.9 | 207.9 | 0.058 | 4.51 | 4.49 | 407.5 | 171.7 | 14.41 | 14.47
89.9417 | 3902 | 249.8 | 151 | 114.4 | 34.9 | 16.2 | 30.9 | 212.7 | 0.053 | 4.51 | 4.46 | 407.5 | 171.6 | 14.38 | 14.48
89.95 | 3901 | 249.9 | 150.9 | 115.1 | 34.9 | 16.2 | 30.9 | 213.7 | 0.051 | 4.44 | 4.47 | 407.3 | 170.4 | 14.38 | 14.49
89.9583 | 3901 | 249.8 | 150.9 | 115 | 35 | 16.2 | 31 | 209.6 | 0.053 | 4.55 | 4.49 | 407.5 | 169.5 | 14.4 | 14.46
89.9667 | 3899 | 249.6 | 151.2 | 115.4 | 35.1 | 16.2 | 30.9 | 205.4 | 0.052 | 4.55 | 4.45 | 407.8 | 170.4 | 14.41 | 14.47
89.975 | 3901 | 250.1 | 151.1 | 115.6 | 34.8 | 16.2 | 31 | 210.9 | 0.051 | 4.55 | 4.46 | 407.6 | 167.9 | 14.39 | 14.45
89.9833 | 3900 | 249.5 | 150.8 | 115.6 | 35.3 | 16.2 | 30.9 | 206.7 | 0.049 | 4.5 | 4.5 | 407.6 | 171.7 | 14.39 | 14.41
89.9917 | 3900 | 249.9 | 150.8 | 115.2 | 35.3 | 16.3 | 31 | 207.7 | 0.052 | 4.5 | 4.45 | 408 | 170.1 | 14.38 | 14.44
90 | 3900 | 250 | 150.8 | 114.9 | 34.9 | 16.3 | 31 | 212.6 | 0.058 | 4.52 | 4.47 | 408.3 | 169.6 | 14.38 | 14.51

## Test Data, un controlled
Lab | ASHLAND
Stand | 3
Test # | 3-1-0-8 | CMIR- 106782 | [5 empty] | Revised
Test Time | Oil Pump Temp Deg C | Oil Sump Temp Deg C | Coolant In Temp Deg C | Right Exhaust Temp Deg C | Left Exhaust Temp Deg C | Oil Gallery Pressure kPa | Oil Pump Pressure kPa | Intake Manifold Pressure kPaA | Crankcase Pressure kPa | Fuel Flow Kg/H | Oil Gallery Temp
0 | 150.7 | 149.8 | 104.8 | 804.9 | 795 | 444.1 | 557.3 | 86.2 | 0.511 | 25.87 | 150.7
0.0083333 | 151.3 | 150.3 | 105.5 | 804.1 | 793.4 | 441.9 | 554.6 | 86.2 | 0.514 | 25.83 | 147.6
0.016667 | 151.4 | 150.1 | 107.2 | 804.2 | 793.4 | 441.9 | 554 | 85.8 | 0.527 | 25.86 | 150.8
0.025 | 151.9 | 150.9 | 108.2 | 803.4 | 792.9 | 436.6 | 549.2 | 85.8 | 0.525 | 25.77 | 151.8
0.033333 | 152.4 | 151.6 | 108.8 | 803 | 792.9 | 430.8 | 540 | 86.2 | 0.529 | 26.06 | 152.4
0.041667 | 152.3 | 151.3 | 109.4 | 802.8 | 793.2 | 436.1 | 548.4 | 85.4 | 0.532 | 25.66 | 150.3
0.05 | 151.6 | 150.8 | 109.7 | 803.2 | 792.9 | 439.9 | 552.8 | 85.3 | 0.523 | 25.62 | 149.2
0.058333 | 151.6 | 150.6 | 109.6 | 803.1 | 792.2 | 437.4 | 551.1 | 85 | 0.536 | 25.6 | 150.2
0.066667 | 151.7 | 150.9 | 109.1 | 802.2 | 792.2 | 439.1 | 552.1 | 84.7 | 0.511 | 25.52 | 150.5
0.075 | 151.9 | 150.9 | 109.1 | 802.2 | 792.4 | 435.5 | 544.8 | 84.8 | 0.523 | 25.43 | 150.7
0.083333 | 151.8 | 151.1 | 108.8 | 802.4 | 792.4 | 435.5 | 547.1 | 84.5 | 0.557 | 25.48 | 150.3
0.091667 | 151.7 | 150.7 | 108.4 | 802.2 | 792.4 | 436.8 | 547 | 84.4 | 0.54 | 25.36 | 150.3
0.1 | 151.6 | 150.7 | 108.6 | 801.9 | 793 | 435.8 | 545.5 | 84.3 | 0.545 | 25.37 | 150.4
0.10833 | 151.6 | 150.8 | 108.6 | 802.4 | 792.8 | 437.2 | 549.6 | 84.3 | 0.561 | 25.33 | 150.3
0.11667 | 151.6 | 150.7 | 108.4 | 802.2 | 792.7 | 438.4 | 550.3 | 84.1 | 0.559 | 25.23 | 150.3
0.125 | 151.7 | 150.9 | 108.7 | 801.7 | 792.6 | 438.7 | 550 | 83.8 | 0.567 | 25.24 | 150.6
0.13333 | 151.7 | 150.9 | 108.6 | 801.2 | 792.4 | 436.4 | 547.5 | 83.7 | 0.554 | 25.26 | 150.1
0.14167 | 151.5 | 150.6 | 108.7 | 801.8 | 792.8 | 438.4 | 549.9 | 83.7 | 0.557 | 25.3 | 150
0.15 | 151.5 | 150.6 | 108.8 | 801.9 | 792 | 436.2 | 544.9 | 85.6 | 0.557 | 25.16 | 150
0.15833 | 151.6 | 150.6 | 108.8 | 801.6 | 791.7 | 436.9 | 545.9 | 85.3 | 0.581 | 25.08 | 150.2
0.16667 | 151.6 | 150.8 | 108.8 | 801.6 | 791.7 | 435.8 | 548 | 85.2 | 0.57 | 25.13 | 150.4
0.175 | 151.7 | 150.9 | 108.9 | 801.7 | 792.2 | 431.5 | 542 | 85.2 | 0.591 | 25.16 | 150.4
0.18333 | 151.8 | 151.1 | 109 | 802.1 | 791.8 | 432.3 | 543 | 85.2 | 0.587 | 24.99 | 150.7
0.19167 | 151.6 | 150.9 | 108.8 | 802.2 | 791.6 | 432.1 | 541.5 | 85 | 0.584 | 25.13 | 150.2
0.2 | 151.6 | 150.7 | 108.8 | 802.1 | 791.6 | 434.5 | 544.4 | 85 | 0.611 | 25.03 | 150.2
0.20833 | 151.5 | 150.8 | 108.8 | 802.3 | 792.6 | 434.3 | 545.3 | 85 | 0.579 | 25.05 | 150.2
0.21667 | 151.5 | 150.5 | 108.4 | 802 | 791.3 | 437.3 | 549.9 | 84.8 | 0.573 | 24.98 | 150.2
0.225 | 151.4 | 150.6 | 108.4 | 802.3 | 790.8 | 433 | 542 | 84.8 | 0.577 | 24.95 | 150.2
0.23333 | 151.5 | 150.6 | 108.4 | 802.2 | 790.8 | 434.7 | 545.2 | 84.7 | 0.611 | 24.92 | 150.3
0.24167 | 151.5 | 150.7 | 108.4 | 801.4 | 791.1 | 433.2 | 544.1 | 84.7 | 0.6 | 24.89 | 150.2
0.25 | 151.6 | 150.7 | 108.3 | 801.4 | 791.2 | 432.3 | 540.1 | 84.9 | 0.624 | 24.92 | 150.2
0.25833 | 151.6 | 150.6 | 108.3 | 801.7 | 791.8 | 433.5 | 542.2 | 84.6 | 0.622 | 24.92 | 150.2
0.26667 | 151.4 | 150.4 | 108.3 | 801.7 | 791.8 | 431.3 | 541.7 | 84.5 | 0.617 | 24.93 | 150.1
0.275 | 151.4 | 150.5 | 108.2 | 801.6 | 792 | 437.4 | 544.9 | 84.5 | 0.606 | 24.87 | 150.1
0.28333 | 151.3 | 150.3 | 108.3 | 801.4 | 791.9 | 434.3 | 541.2 | 84.3 | 0.585 | 24.9 | 150.1
0.29167 | 151.5 | 150.4 | 108.4 | 801.7 | 792.2 | 434.7 | 543.1 | 84.4 | 0.597 | 24.84 | 150.3
0.3 | 151.4 | 150.4 | 108.7 | 801.7 | 792.1 | 430.9 | 540.9 | 84.2 | 0.569 | 24.9 | 150.3
0.30833 | 151.6 | 150.5 | 108.8 | 801.8 | 792 | 430.8 | 541.9 | 84.2 | 0.584 | 24.84 | 150.4
0.31667 | 151.6 | 150.5 | 108.9 | 801.8 | 791.7 | 431.7 | 540.6 | 84.2 | 0.595 | 24.84 | 150.5
0.325 | 151.6 | 150.5 | 108.9 | 801.8 | 792.1 | 431.1 | 540.1 | 84.3 | 0.597 | 24.9 | 150.5
0.33333 | 151.7 | 150.6 | 109.2 | 801.6 | 792.3 | 428.1 | 536.9 | 84.2 | 0.608 | 24.9 | 150.4
0.34167 | 151.6 | 150.5 | 109.1 | 801.6 | 792.4 | 431.2 | 539.4 | 84.3 | 0.605 | 24.86 | 150.2
0.35 | 151.5 | 150.8 | 109.1 | 801.3 | 792.6 | 428.6 | 534.4 | 84.4 | 0.612 | 24.87 | 149.9
0.35833 | 151.4 | 150.8 | 109.2 | 801.4 | 792.4 | 430.4 | 538.4 | 84.4 | 0.59 | 24.8 | 150
0.36667 | 151.5 | 150.8 | 109.4 | 801.5 | 793 | 428.3 | 536.2 | 84.2 | 0.581 | 24.85 | 150.1
0.375 | 151.4 | 150.8 | 109.1 | 801.5 | 792.4 | 430.1 | 534.2 | 84.3 | 0.623 | 24.82 | 150.1
0.38333 | 151.4 | 150.7 | 108.9 | 801.7 | 791.7 | 429.2 | 538.6 | 84 | 0.608 | 24.8 | 150.2
0.39167 | 151.5 | 150.9 | 108.7 | 801.6 | 792 | 428.3 | 536.1 | 84 | 0.601 | 24.83 | 150.2
0.4 | 151.5 | 150.8 | 108.6 | 801.9 | 791.1 | 425.6 | 532 | 84 | 0.594 | 24.75 | 150.2
0.40833 | 151.4 | 150.7 | 108.3 | 802.2 | 791.6 | 426 | 532.2 | 84.1 | 0.581 | 24.75 | 150.2
0.41667 | 151.4 | 150.8 | 108.3 | 801.8 | 791.7 | 426 | 532.1 | 83.9 | 0.605 | 24.76 | 150.2
0.425 | 151.4 | 150.4 | 108.6 | 801.4 | 791.4 | 427.5 | 535.4 | 83.8 | 0.572 | 24.68 | 150.1
0.43333 | 151.4 | 150.7 | 108.7 | 801 | 792.2 | 425.3 | 531.4 | 83.9 | 0.576 | 24.71 | 149.9
0.44167 | 151.5 | 150.8 | 109 | 801.1 | 791.3 | 423.3 | 530.7 | 83.8 | 0.589 | 24.66 | 150.2
0.45 | 151.5 | 150.8 | 109.3 | 801.1 | 791.1 | 424.1 | 532.9 | 83.8 | 0.568 | 24.66 | 150.2
0.45833 | 151.4 | 150.8 | 109.3 | 801.4 | 790.9 | 423.2 | 527.4 | 83.9 | 0.597 | 24.67 | 150.1
0.46667 | 151.6 | 150.8 | 109.3 | 801.7 | 791.1 | 420.9 | 527 | 83.9 | 0.57 | 24.62 | 150.2
0.475 | 151.7 | 150.8 | 109.4 | 800.9 | 792.1 | 421 | 527.8 | 83.8 | 0.561 | 24.75 | 150.2
0.48333 | 151.7 | 151 | 109.2 | 801.7 | 792.6 | 419.8 | 526.7 | 83.8 | 0.595 | 24.65 | 150.3
0.49167 | 151.6 | 150.8 | 109 | 801.6 | 791.8 | 421.9 | 525.8 | 83.8 | 0.585 | 24.72 | 148.4
0.5 | 151.4 | 150.7 | 107.6 | 802.5 | 791.9 | 420.7 | 525.8 | 83.9 | 0.59 | 24.66 | 149.9
0.50833 | 151.8 | 150.9 | 106.9 | 802.5 | 791.8 | 416.8 | 523.1 | 83.9 | 0.599 | 24.65 | 151.2
0.51667 | 151.5 | 150.5 | 107.5 | 801 | 791.3 | 420.9 | 526.7 | 83.8 | 0.581 | 24.8 | 149.7
0.525 | 151.2 | 150.3 | 108.2 | 801.3 | 791.4 | 421.9 | 528.5 | 84 | 0.602 | 24.8 | 149.7
0.53333 | 151.3 | 150.4 | 108.6 | 801.6 | 791.1 | 417.3 | 522.2 | 83.8 | 0.591 | 24.79 | 150.5
0.54167 | 151.6 | 150.7 | 109.1 | 801.5 | 791.3 | 416.5 | 519.7 | 84 | 0.585 | 24.82 | 150.8
0.55 | 151.8 | 150.9 | 107.7 | 802.2 | 792.7 | 415.6 | 520.4 | 84 | 0.581 | 24.66 | 149.4
0.55833 | 151.9 | 151 | 105.3 | 802.7 | 793.4 | 415 | 521.3 | 83.9 | 0.6 | 24.7 | 148.8
0.56667 | 151.3 | 150.5 | 108 | 801.4 | 792.1 | 417.1 | 522.4 | 84 | 0.604 | 24.8 | 149.6
0.575 | 151.2 | 150.4 | 107.9 | 801.3 | 791.8 | 418.3 | 523.4 | 84.1 | 0.594 | 24.75 | 150.2
0.58333 | 151.6 | 150.7 | 108.6 | 801.5 | 791.4 | 418.1 | 523.5 | 84.1 | 0.577 | 24.8 | 151
0.59167 | 151.7 | 150.7 | 109.2 | 801.5 | 791.3 | 413.9 | 519.7 | 83.9 | 0.572 | 24.75 | 150.1
0.6 | 151.3 | 150.2 | 110.1 | 802.3 | 792.6 | 418.4 | 522.2 | 84 | 0.59 | 24.66 | 148.8
0.60833 | 152.3 | 151.3 | 105.6 | 802.7 | 793.2 | 410.1 | 512.2 | 83.5 | 0.588 | 24.73 | 151.8
0.61667 | 151.4 | 150.5 | 106.6 | 801.7 | 793.1 | 416.5 | 522.7 | 83.6 | 0.574 | 24.82 | 149.4
0.625 | 151.2 | 150.2 | 108.1 | 801.2 | 792.8 | 416.9 | 521.1 | 84 | 0.577 | 24.81 | 150.3
0.63333 | 151.6 | 150.5 | 108.3 | 801.1 | 791.9 | 416.1 | 520.9 | 84.1 | 0.581 | 24.84 | 151.1
0.64167 | 151.5 | 150.7 | 108.8 | 801.5 | 791.2 | 418.4 | 522.2 | 84.1 | 0.596 | 24.81 | 150.1
0.65 | 151.3 | 150.4 | 109.8 | 802.3 | 792.2 | 417.7 | 522.4 | 84.1 | 0.561 | 24.77 | 149.6
0.65833 | 152.3 | 151.5 | 106 | 802.7 | 793.2 | 410.7 | 514.2 | 83.5 | 0.592 | 24.77 | 151.4
0.66667 | 151.5 | 150.7 | 105.1 | 802.1 | 792.5 | 415.3 | 519.3 | 84 | 0.589 | 24.71 | 148.1
0.675 | 151.4 | 150.7 | 107.4 | 801.2 | 791.6 | 416.9 | 519.6 | 84.1 | 0.574 | 24.76 | 150.8
0.68333 | 151.6 | 150.8 | 108 | 801.2 | 792.2 | 412.3 | 516.8 | 83.5 | 0.588 | 24.82 | 151
0.69167 | 151.4 | 150.6 | 108.8 | 801.1 | 792.7 | 418.3 | 522 | 83.6 | 0.552 | 24.87 | 149.9
0.7 | 151.5 | 150.8 | 108.4 | 803.2 | 792.8 | 413.7 | 517.5 | 83.5 | 0.585 | 24.69 | 150.8
0.70833 | 152.2 | 151.1 | 105.6 | 802.6 | 793.6 | 413.5 | 518.4 | 83.7 | 0.583 | 24.85 | 148.3
0.71667 | 151.2 | 150.4 | 106.4 | 802.9 | 792.3 | 416.6 | 520.4 | 83.6 | 0.587 | 24.77 | 149.9
0.725 | 151.4 | 150.6 | 107.9 | 802.8 | 791.2 | 416.5 | 519.1 | 83.6 | 0.59 | 24.88 | 151
0.73333 | 151.6 | 150.8 | 108.9 | 802.9 | 791.9 | 415.6 | 522.2 | 83.5 | 0.599 | 24.83 | 150.3
0.74167 | 151.4 | 150.5 | 109.6 | 802.9 | 792.7 | 417.1 | 521.2 | 83.5 | 0.582 | 24.74 | 148.8
0.75 | 152.2 | 151.1 | 106.9 | 804.1 | 793.2 | 409 | 514.2 | 84.1 | 0.597 | 24.74 | 151.7
0.75833 | 151.8 | 150.9 | 105.1 | 803.9 | 793.4 | 414.1 | 519.1 | 83.7 | 0.588 | 24.72 | 147.9
0.76667 | 151.4 | 150.7 | 107.3 | 802.7 | 792.2 | 417.9 | 522.9 | 83.7 | 0.586 | 24.8 | 150.6
0.775 | 151.4 | 150.8 | 107.8 | 802.4 | 791.5 | 416.1 | 521.3 | 83.5 | 0.588 | 24.79 | 150.8
0.78333 | 151.3 | 150.4 | 108.7 | 801.7 | 792.6 | 418.3 | 521.5 | 83.5 | 0.55 | 24.82 | 150.3
0.79167 | 151.5 | 150.4 | 109.4 | 802.2 | 793.5 | 414.3 | 519.3 | 84.1 | 0.583 | 24.85 | 150.3
0.8 | 151.5 | 150.4 | 108.2 | 802.3 | 793.7 | 416.2 | 520.8 | 84.1 | 0.568 | 24.74 | 149.6
0.80833 | 152.1 | 151.2 | 105.7 | 802.6 | 793.8 | 411.3 | 515.3 | 83.6 | 0.583 | 24.76 | 150.3
0.81667 | 151.3 | 150.3 | 107.7 | 801.9 | 792.5 | 417.9 | 523.3 | 83.7 | 0.564 | 24.87 | 149.6
0.825 | 151.2 | 150.6 | 107.8 | 801.8 | 792.1 | 417.9 | 522.4 | 83.6 | 0.572 | 24.86 | 150.7
0.83333 | 151.6 | 150.7 | 108.9 | 801.6 | 792.4 | 415.2 | 520.5 | 84.1 | 0.568 | 24.97 | 151.1
0.84167 | 151.4 | 150.6 | 109.4 | 801.6 | 792.6 | 413.8 | 519.3 | 83.6 | 0.572 | 24.85 | 150.1
0.85 | 151.3 | 150.4 | 108.4 | 803.1 | 793.5 | 412 | 513.2 | 83.6 | 0.452 | 24.76 | 149.8
0.85833 | 152.2 | 151.2 | 106.4 | 802.8 | 793.9 | 409.4 | 512.8 | 84.1 | 0.313 | 24.75 | 150.1
0.86667 | 151.5 | 150.6 | 105.8 | 802.4 | 792.9 | 415.2 | 518.7 | 83.6 | 0.212 | 24.82 | 148.4
0.875 | 151.3 | 150.6 | 107.3 | 802.2 | 791.7 | 414.3 | 517.2 | 83.7 | 0.103 | 24.8 | 150.7
0.88333 | 151.5 | 150.7 | 108.2 | 801.6 | 792.1 | 414.1 | 518.9 | 84.1 | 0.117 | 24.9 | 151.1
0.89167 | 151.3 | 150.3 | 109.3 | 802 | 791.7 | 413.1 | 516.9 | 84.1 | 0.089 | 24.83 | 150.2
0.9 | 151.5 | 150.5 | 109.7 | 802.5 | 792.5 | 414.3 | 516.4 | 84 | 0.511 | 24.77 | 149.6
0.90833 | 151.7 | 150.8 | 107.3 | 802.8 | 793.7 | 410.9 | 515.3 | 84.1 | 0.534 | 24.86 | 150.7
0.91667 | 152 | 151 | 105.8 | 802.7 | 793.7 | 409.7 | 513.5 | 83.6 | 0.542 | 24.7 | 148.4
0.925 | 151.2 | 150.3 | 108.3 | 801.6 | 792.8 | 413 | 516.2 | 83.5 | 0.543 | 24.81 | 150.1
0.93333 | 151.4 | 150.6 | 108 | 801.1 | 792.3 | 411.9 | 514 | 83.5 | 0.53 | 24.85 | 150.8
0.94167 | 151.5 | 150.7 | 108.1 | 801.2 | 792.4 | 412.2 | 517.2 | 83.5 | 0.543 | 24.84 | 150.6
0.95 | 151.3 | 150.3 | 109.1 | 801.9 | 792.7 | 413.4 | 517.2 | 83.5 | 0.554 | 24.84 | 150.5
0.95833 | 151.4 | 150.6 | 109.3 | 801.7 | 792.7 | 413.5 | 519.7 | 83.5 | 0.573 | 24.85 | 150.6
0.96667 | 151.4 | 150.5 | 109.6 | 802 | 792.3 | 412.7 | 513.9 | 84.1 | 0.554 | 24.77 | 150.7
0.975 | 151.4 | 150.6 | 110 | 802.3 | 792.6 | 413.8 | 520.5 | 84.1 | 0.577 | 24.84 | 150.4
0.98333 | 151.5 | 150.7 | 110.2 | 801.7 | 793.4 | 413.4 | 515 | 84.1 | 0.574 | 24.8 | 150.6
0.99167 | 151.5 | 150.8 | 110.1 | 802.6 | 792.2 | 410.7 | 513.2 | 83.5 | 0.563 | 24.77 | 150.4
1 | 150.1 | 148.8 | 110.3 | 806.8 | 796.2 | 418.6 | 522.2 | 84.5 | 0.72 | 25.57 | 149.4
1.0083 | 151 | 149.7 | 110.2 | 807.2 | 797.1 | 411.3 | 515.8 | 84.5 | 0.736 | 25.59 | 150.8
1.0167 | 151.8 | 150.5 | 109.8 | 807.8 | 796.6 | 411.6 | 516.8 | 84.7 | 0.747 | 25.62 | 151.6
1.025 | 152.4 | 151.3 | 109.3 | 807.4 | 796.6 | 404.4 | 505.9 | 84.5 | 0.708 | 25.57 | 152.3
1.0333 | 152.8 | 151.5 | 108.8 | 807.5 | 796.2 | 405 | 503.7 | 84.5 | 0.697 | 25.6 | 152.6
1.0417 | 152.7 | 151.5 | 108.8 | 807.3 | 795.8 | 406.6 | 507.7 | 84.4 | 0.68 | 25.55 | 150.4
1.05 | 151.6 | 150.4 | 108.6 | 806.2 | 796.9 | 411.3 | 515.1 | 84.3 | 0.696 | 25.57 | 149.4
1.0583 | 151.7 | 150.6 | 108.3 | 805.6 | 795.8 | 410 | 510.5 | 84 | 0.682 | 25.59 | 150.3
1.0667 | 151.8 | 150.4 | 108.2 | 806.2 | 796.3 | 409.3 | 510.9 | 83.8 | 0.693 | 25.47 | 151
1.075 | 151.8 | 150.6 | 108.3 | 805.7 | 795.6 | 408 | 511.6 | 83.8 | 0.7 | 25.41 | 150.8
1.0833 | 151.7 | 150.6 | 108.4 | 805.3 | 796.1 | 411.3 | 514 | 83.7 | 0.709 | 25.38 | 150.5
1.0917 | 151.8 | 150.4 | 109.1 | 804.8 | 795.7 | 409.9 | 511.3 | 83.5 | 0.709 | 25.36 | 150.6
1.1 | 151.8 | 150.7 | 109.2 | 804.3 | 795.9 | 409.3 | 513.2 | 83.5 | 0.705 | 25.36 | 150.7
1.1083 | 151.8 | 150.7 | 109.2 | 805.2 | 795.9 | 410 | 512.9 | 84 | 0.701 | 25.3 | 150.7
1.1167 | 151.8 | 150.6 | 109.6 | 804.9 | 795.5 | 410.8 | 514.9 | 84.1 | 0.694 | 25.26 | 150.7
1.125 | 151.9 | 150.6 | 109.6 | 804.6 | 795.6 | 408 | 510.6 | 83.9 | 0.698 | 25.28 | 150.4
1.1333 | 151.8 | 150.7 | 109.8 | 804.8 | 795.2 | 408.2 | 513.6 | 83.9 | 0.665 | 25.43 | 150.4
1.1417 | 151.8 | 150.5 | 109.5 | 805.3 | 794.9 | 407 | 507.6 | 84 | 0.692 | 25.33 | 150.4
1.15 | 151.8 | 150.4 | 109.3 | 805.1 | 794.7 | 408.8 | 510.7 | 83.9 | 0.68 | 25.19 | 150.4
1.1583 | 151.8 | 150.6 | 109.1 | 805.1 | 795.6 | 407.8 | 510.6 | 83.8 | 0.696 | 25.26 | 150.4
1.1667 | 151.7 | 150.2 | 109.1 | 804.8 | 795.4 | 405.6 | 506.9 | 83.8 | 0.685 | 25.15 | 150.3
1.175 | 151.7 | 150.2 | 108.8 | 805.1 | 795.1 | 407 | 510.2 | 84.9 | 0.687 | 25.19 | 150.5
1.1833 | 151.8 | 150.6 | 108.6 | 804.8 | 795.3 | 408 | 511.7 | 84.9 | 0.714 | 25.15 | 150.6
1.1917 | 151.7 | 150.4 | 108.7 | 805.1 | 794.7 | 406.5 | 509.5 | 84.8 | 0.683 | 25.17 | 150.7
1.2 | 151.7 | 150.3 | 108.8 | 805.8 | 794.1 | 407.8 | 512.4 | 84.7 | 0.715 | 25.07 | 150.6
1.2083 | 151.6 | 150.3 | 109.2 | 805.7 | 794.1 | 408 | 508.9 | 83.7 | 0.712 | 25.03 | 150.5
1.2167 | 151.8 | 150.4 | 109.2 | 805 | 795.3 | 406.5 | 508.2 | 84.6 | 0.698 | 25.13 | 150.6
1.225 | 151.8 | 150.5 | 109.4 | 805.1 | 795.6 | 407 | 510 | 84.6 | 0.685 | 25.15 | 150.4
1.2333 | 151.8 | 150.6 | 109.6 | 805.1 | 795.5 | 406.1 | 509.6 | 84.7 | 0.676 | 25.1 | 150.4
1.2417 | 151.8 | 150.6 | 109.8 | 805.3 | 794.7 | 406.3 | 506.3 | 84.5 | 0.695 | 25.1 | 150.4
1.25 | 151.8 | 150.7 | 109.7 | 805.1 | 794.7 | 407.5 | 508 | 84.5 | 0.693 | 24.83 | 150.3
1.2583 | 151.8 | 150.7 | 109.5 | 804.8 | 795.1 | 405.2 | 507 | 84.1 | 0.713 | 24.95 | 150.2
1.2667 | 151.7 | 150.4 | 109.1 | 804.8 | 795.2 | 408 | 508.1 | 84.2 | 0.688 | 24.77 | 150.1
1.275 | 151.6 | 150.5 | 108.8 | 804.3 | 795.1 | 407.1 | 510.9 | 84.1 | 0.687 | 24.97 | 150.1
1.2833 | 151.5 | 150.4 | 108.9 | 804.2 | 794.5 | 408.6 | 508.8 | 84 | 0.694 | 24.95 | 150.1
1.2917 | 151.6 | 150.3 | 108.7 | 804.4 | 794.9 | 405 | 505.8 | 84.1 | 0.712 | 24.93 | 150.3
1.3 | 151.6 | 150.4 | 108.5 | 804.4 | 793.2 | 406.1 | 508.9 | 84.1 | 0.688 | 24.92 | 150.3
1.3083 | 151.6 | 150.3 | 108.7 | 805.1 | 793.8 | 405.8 | 507 | 84.1 | 0.671 | 24.87 | 150.5
1.3167 | 151.7 | 150.4 | 108.9 | 804.9 | 794.7 | 405.8 | 506 | 84 | 0.655 | 24.88 | 150.7
1.325 | 151.7 | 150.8 | 108.9 | 804.6 | 795.2 | 406.2 | 508.8 | 84 | 0.693 | 24.87 | 150.6
1.3333 | 151.7 | 150.9 | 109.3 | 803.8 | 795.6 | 405 | 506.7 | 83.9 | 0.664 | 24.87 | 150.2
1.3417 | 151.6 | 150.3 | 109.6 | 804.7 | 794.7 | 410.8 | 513.5 | 83.7 | 0.686 | 24.82 | 150
1.35 | 151.6 | 150.4 | 109.6 | 803.6 | 794.7 | 408.5 | 512.5 | 83.8 | 0.695 | 24.88 | 149.9
1.3583 | 151.7 | 150.3 | 109.6 | 804.3 | 794.6 | 405.5 | 509.8 | 83.6 | 0.693 | 24.82 | 150.1
1.3667 | 151.7 | 150.3 | 109.7 | 804.7 | 794.8 | 404.7 | 506.6 | 83.7 | 0.703 | 24.8 | 150.2
1.375 | 151.7 | 150.6 | 109.3 | 805.1 | 794.5 | 405.2 | 506.5 | 83.7 | 0.701 | 24.82 | 150.3
1.3833 | 151.7 | 150.4 | 109.3 | 804.4 | 795.7 | 403.9 | 505.1 | 83.7 | 0.68 | 24.78 | 150.3
1.3917 | 151.7 | 150.4 | 109.2 | 804.6 | 794.7 | 404.7 | 507.6 | 83.6 | 0.689 | 24.74 | 150.2
1.4 | 151.6 | 150.6 | 108.9 | 804.4 | 794.8 | 411.6 | 514.7 | 83.5 | 0.671 | 24.72 | 150.3
1.4083 | 151.6 | 150.4 | 108.8 | 804.1 | 794.2 | 411.3 | 513.8 | 83.5 | 0.693 | 24.8 | 150.2
1.4167 | 151.6 | 150.2 | 108.8 | 804.5 | 794.6 | 410.9 | 514.7 | 84.1 | 0.668 | 24.71 | 150.3
1.425 | 151.4 | 150.3 | 108.6 | 804.7 | 793.6 | 410.9 | 514.2 | 83.5 | 0.667 | 24.7 | 150.1
1.4333 | 151.4 | 150.2 | 108.4 | 804.1 | 794.5 | 411.1 | 515.4 | 84.1 | 0.678 | 24.77 | 150.2
1.4417 | 151.4 | 150.1 | 108.5 | 804.3 | 794.5 | 409.9 | 513.1 | 84 | 0.69 | 24.75 | 150.2
1.45 | 151.5 | 150.2 | 108.9 | 804.1 | 794.4 | 409.2 | 513.5 | 84.1 | 0.691 | 24.7 | 150.4
1.4583 | 151.6 | 150.2 | 109.4 | 803.7 | 794.3 | 405 | 508 | 84 | 0.679 | 24.7 | 150.6
1.4667 | 151.7 | 150.7 | 109.6 | 803.9 | 794.6 | 408.8 | 511.1 | 83.5 | 0.684 | 24.69 | 150.4
1.475 | 151.7 | 150.2 | 109.7 | 804 | 794.5 | 409.2 | 511.4 | 84 | 0.642 | 24.72 | 150.1
1.4833 | 151.7 | 150.1 | 109.8 | 804.2 | 794.5 | 405.4 | 506.7 | 84 | 0.666 | 24.72 | 150.2
1.4917 | 151.6 | 150.4 | 109.4 | 803.8 | 794.9 | 406.9 | 507 | 84.1 | 0.66 | 24.71 | 150.2
1.5 | 151.5 | 150.3 | 109.3 | 804.3 | 793.5 | 407.8 | 509.8 | 84.1 | 0.66 | 24.71 | 149.8
1.5083 | 151.4 | 150 | 109.1 | 804.6 | 793.6 | 407.5 | 508.4 | 83.9 | 0.666 | 24.61 | 150
1.5167 | 151.4 | 149.8 | 108.8 | 804.3 | 794.2 | 409.9 | 510.3 | 83.9 | 0.668 | 24.72 | 150.1
1.525 | 151.3 | 149.8 | 108.4 | 803.9 | 794.5 | 409.2 | 511.1 | 83.8 | 0.677 | 24.66 | 150.1
1.5333 | 151.5 | 149.9 | 108.7 | 804.7 | 794.4 | 407.5 | 509.6 | 84 | 0.678 | 24.67 | 150.3
1.5417 | 151.6 | 150.2 | 108.9 | 804.3 | 793.8 | 408.4 | 507.6 | 83.7 | 0.7 | 24.6 | 150.5
1.55 | 151.7 | 150.1 | 109.1 | 805 | 794 | 407.4 | 510.7 | 83.9 | 0.674 | 24.63 | 150.4
1.5583 | 151.7 | 150.1 | 108.9 | 804 | 794 | 405.4 | 509.2 | 83.7 | 0.651 | 24.62 | 150.3
1.5667 | 151.6 | 150.1 | 109.1 | 804.4 | 794.7 | 405.6 | 506.6 | 83.7 | 0.651 | 24.62 | 150.1
1.575 | 151.5 | 150.1 | 108.9 | 804.3 | 794.7 | 408.5 | 510.9 | 83.8 | 0.68 | 24.6 | 150.1
1.5833 | 151.6 | 149.9 | 109.1 | 804.2 | 794.8 | 409.9 | 511.6 | 83.4 | 0.653 | 24.58 | 150.1
1.5917 | 151.6 | 150.1 | 109.1 | 804.6 | 794.4 | 406.6 | 508.4 | 83.4 | 0.659 | 24.54 | 150
1.6 | 151.6 | 150.1 | 109.2 | 804.4 | 794.5 | 406.2 | 507.4 | 83.6 | 0.673 | 24.54 | 150.2
1.6083 | 151.5 | 150.2 | 108.9 | 804.6 | 793.9 | 406.9 | 508.2 | 83.3 | 0.674 | 24.53 | 150.2
1.6167 | 151.6 | 150.3 | 109.2 | 804.2 | 794.2 | 404.8 | 503.6 | 83.6 | 0.674 | 24.51 | 150.2
1.625 | 151.6 | 150.2 | 108.9 | 804 | 794.1 | 406.1 | 507.1 | 83.7 | 0.666 | 24.53 | 150.4
1.6333 | 151.7 | 150.2 | 109 | 804.1 | 794.6 | 405.8 | 508.7 | 83.3 | 0.662 | 24.53 | 150.4
1.6417 | 151.6 | 150.2 | 108.9 | 803.5 | 795 | 405.8 | 506.5 | 83.3 | 0.65 | 24.53 | 150
1.65 | 151.5 | 150.3 | 109.1 | 803.9 | 795.3 | 405.5 | 508.4 | 83.4 | 0.675 | 24.5 | 150.1
1.6583 | 151.4 | 149.9 | 109.4 | 804.5 | 794.4 | 406.5 | 508.1 | 83.3 | 0.649 | 24.51 | 150.1
1.6667 | 151.4 | 149.8 | 109.2 | 805 | 793.2 | 408 | 509.8 | 83.3 | 0.669 | 24.49 | 150.1
1.675 | 151.6 | 150 | 109 | 804.4 | 793.6 | 407.7 | 508.5 | 83.4 | 0.673 | 24.39 | 150.4
1.6833 | 151.6 | 150.1 | 108.9 | 804 | 794.2 | 404.6 | 507.3 | 83.2 | 0.675 | 24.46 | 150.5
1.6917 | 151.6 | 150.5 | 108.8 | 804.1 | 794.2 | 405.5 | 505.9 | 83.3 | 0.667 | 24.44 | 150.6
1.7 | 151.6 | 150.1 | 108.9 | 803.1 | 795 | 406.7 | 507.8 | 83.3 | 0.649 | 24.46 | 150.2
1.7083 | 151.5 | 150.2 | 108.9 | 803.3 | 794.3 | 406.5 | 508.9 | 83.2 | 0.667 | 24.49 | 150.1
1.7167 | 151.3 | 150.2 | 108.7 | 803.3 | 794.2 | 406.6 | 507.8 | 83.3 | 0.638 | 24.53 | 150.1
1.725 | 151.4 | 150.3 | 108.9 | 803.3 | 794.7 | 405.4 | 505.9 | 83.4 | 0.663 | 24.48 | 150.3
1.7333 | 151.4 | 150 | 108.8 | 803.3 | 794.5 | 407.1 | 511 | 83.1 | 0.652 | 24.47 | 150.4
1.7417 | 151.4 | 150.1 | 108.9 | 803.7 | 794.5 | 405 | 505.8 | 83.2 | 0.675 | 24.5 | 150.3
1.75 | 151.6 | 150.1 | 109.3 | 803.9 | 794.5 | 404.8 | 504.8 | 83.3 | 0.665 | 24.49 | 150.4
1.7583 | 151.4 | 150.3 | 109.1 | 803.9 | 794 | 404.8 | 507.6 | 83.3 | 0.673 | 24.44 | 150.2
1.7667 | 151.5 | 150.2 | 109.4 | 803.9 | 794.6 | 404.3 | 507 | 83.4 | 0.679 | 24.51 | 150.2
1.775 | 151.5 | 150.4 | 109.3 | 803.4 | 794.8 | 406.7 | 506.9 | 83.2 | 0.684 | 24.52 | 150.1
1.7833 | 151.4 | 150.1 | 109.6 | 803.1 | 795.6 | 406.2 | 506.6 | 83.3 | 0.662 | 24.46 | 150.2
1.7917 | 151.4 | 150.1 | 109.6 | 803.3 | 794.7 | 404.8 | 506.9 | 83.4 | 0.642 | 24.46 | 150.2
1.8 | 151.5 | 150.2 | 109.5 | 803.9 | 794.4 | 405.5 | 506.7 | 83.2 | 0.644 | 24.54 | 150.1
1.8083 | 151.5 | 150.3 | 109.5 | 803.8 | 794.6 | 405.5 | 506.9 | 83.4 | 0.669 | 24.51 | 150
1.8167 | 151.4 | 150.1 | 109.8 | 803.8 | 794.7 | 407.4 | 510.9 | 83.4 | 0.656 | 24.51 | 150.1
1.825 | 151.3 | 149.8 | 109.7 | 804.1 | 794.6 | 404.3 | 505.9 | 83.2 | 0.672 | 24.53 | 150.1
1.8333 | 151.4 | 150 | 109.6 | 803.7 | 795.1 | 406.2 | 508.7 | 83.4 | 0.684 | 24.58 | 150.2
1.8417 | 151.4 | 150.2 | 109.4 | 804.5 | 794.8 | 406.2 | 506 | 83.7 | 0.642 | 24.55 | 150
1.85 | 151.4 | 150.1 | 109.3 | 804.8 | 794.7 | 405.1 | 506.2 | 83.4 | 0.64 | 24.56 | 150.1
1.8583 | 151.4 | 150.2 | 109.1 | 804.1 | 795.1 | 404.8 | 506 | 83.6 | 0.639 | 24.58 | 150.3
1.8667 | 151.5 | 150.2 | 109.1 | 804.3 | 794.8 | 403.2 | 504.1 | 83.5 | 0.638 | 24.54 | 150.4
1.875 | 151.5 | 150.2 | 108.9 | 804.8 | 794.2 | 405.4 | 507.8 | 83.6 | 0.658 | 24.56 | 150.4
1.8833 | 151.6 | 150.3 | 108.9 | 805 | 794.3 | 402.7 | 502.7 | 83.8 | 0.664 | 24.59 | 150.5
1.8917 | 151.6 | 150.2 | 108.8 | 803.9 | 795 | 403.1 | 502.9 | 83.5 | 0.653 | 24.59 | 150.4
1.9 | 151.4 | 150.2 | 108.9 | 803.7 | 794.4 | 402.7 | 505.6 | 83.7 | 0.66 | 24.55 | 150.1
1.9083 | 151.4 | 150.1 | 108.8 | 804.1 | 794.8 | 405 | 505.5 | 83.6 | 0.651 | 24.54 | 150.1
1.9167 | 151.3 | 150.1 | 109.1 | 803.6 | 794.6 | 401.3 | 502.6 | 83.6 | 0.648 | 24.61 | 150.1
1.925 | 151.4 | 150.2 | 109.4 | 803.8 | 794.7 | 401.6 | 504.2 | 83.7 | 0.64 | 24.59 | 150.3
1.9333 | 151.6 | 150.3 | 109.4 | 804.2 | 794.6 | 404.7 | 503.3 | 83.7 | 0.657 | 24.58 | 150.6
1.9417 | 151.7 | 150.3 | 109.5 | 803.7 | 794.4 | 402.7 | 504.1 | 83.7 | 0.646 | 24.58 | 150.5
1.95 | 151.6 | 150.2 | 109.6 | 804.3 | 794.8 | 404 | 504.8 | 83.7 | 0.679 | 24.62 | 150.1
1.9583 | 151.5 | 150.2 | 109.6 | 804.3 | 795.1 | 402.2 | 505.1 | 83.6 | 0.669 | 24.57 | 150.1
1.9667 | 151.5 | 150.1 | 109.6 | 804.6 | 794.9 | 402.5 | 504.8 | 83.6 | 0.653 | 24.55 | 150.1
1.975 | 151.4 | 150.2 | 109.3 | 804.3 | 795.2 | 402.9 | 505.3 | 83.4 | 0.667 | 24.49 | 150
1.9833 | 151.5 | 149.9 | 109.1 | 803.7 | 795.2 | 404.1 | 504.8 | 83.6 | 0.65 | 24.58 | 150.1
1.9917 | 151.4 | 150.1 | 109.1 | 804.3 | 795.5 | 401.8 | 499.3 | 83.7 | 0.647 | 24.54 | 150.1
2 | 151.3 | 150.3 | 108.9 | 804.1 | 794.7 | 404.8 | 503.1 | 83.5 | 0.637 | 24.58 | 150.2
2.0083 | 151.4 | 149.9 | 108.7 | 804.1 | 794.3 | 402.5 | 501.8 | 83.8 | 0.648 | 24.62 | 150.3
2.0167 | 151.4 | 150.2 | 108.8 | 803.9 | 794 | 402.4 | 499.7 | 83.8 | 0.638 | 24.61 | 150.2
2.025 | 151.6 | 150.3 | 108.8 | 803.9 | 795.1 | 401.7 | 502.6 | 83.7 | 0.655 | 24.55 | 150.4
2.0333 | 151.6 | 150.2 | 109.2 | 803.6 | 794.4 | 403.5 | 502.5 | 83.7 | 0.655 | 24.61 | 150.5
2.0417 | 151.5 | 150.2 | 109.3 | 804.3 | 794.9 | 399 | 501.1 | 83.6 | 0.653 | 24.55 | 150.1
2.05 | 151.4 | 150.1 | 109.6 | 804.1 | 795.6 | 404.4 | 506.3 | 83.8 | 0.661 | 24.58 | 150.1
2.0583 | 151.5 | 150.1 | 109.7 | 804.3 | 795.2 | 402.5 | 501.2 | 83.6 | 0.637 | 24.55 | 149.9
2.0667 | 151.4 | 150.1 | 110.1 | 804 | 794.7 | 400.6 | 502 | 83.5 | 0.64 | 24.54 | 150.1
2.075 | 151.6 | 150.1 | 109.7 | 804.1 | 795.2 | 401.7 | 502.3 | 83.6 | 0.655 | 24.54 | 150
2.0833 | 151.4 | 150.1 | 109.3 | 804.1 | 795.2 | 400.8 | 501.8 | 83.5 | 0.64 | 24.57 | 150.1
2.0917 | 151.5 | 150.1 | 109.2 | 804.6 | 795.4 | 402.8 | 503.8 | 83.7 | 0.626 | 24.61 | 150.2
2.1 | 151.4 | 150.2 | 109.4 | 804.4 | 794.9 | 401.7 | 502.5 | 83.7 | 0.637 | 24.59 | 149.8
2.1083 | 151.4 | 150.1 | 109.1 | 805.1 | 794.7 | 401.3 | 500 | 83.6 | 0.644 | 24.56 | 149.9
2.1167 | 151.3 | 149.8 | 108.8 | 804.2 | 794.2 | 403.5 | 502.3 | 83.7 | 0.637 | 24.54 | 149.9
2.125 | 151.3 | 149.9 | 109 | 804.7 | 794.4 | 401.4 | 505.2 | 83.4 | 0.654 | 24.55 | 149.8
2.1333 | 151.3 | 149.8 | 109 | 804.2 | 794.4 | 402.9 | 503.8 | 83.6 | 0.658 | 24.52 | 150.1
2.1417 | 151.5 | 150.2 | 109 | 804.6 | 794.6 | 402.2 | 504.8 | 83.4 | 0.651 | 24.46 | 150.2
2.15 | 151.5 | 149.9 | 108.8 | 804.8 | 794.3 | 402.9 | 506.3 | 83.3 | 0.632 | 24.51 | 150.3
2.1583 | 151.4 | 150 | 109.1 | 804.2 | 794.2 | 402.4 | 504.7 | 83.4 | 0.634 | 24.46 | 150.1
2.1667 | 151.4 | 150.1 | 109 | 804.4 | 794.9 | 402.1 | 502.3 | 83.2 | 0.636 | 24.44 | 149.8
2.175 | 151.3 | 150.1 | 109.3 | 803.9 | 795.8 | 402.1 | 502.7 | 83.4 | 0.637 | 24.44 | 149.9
2.1833 | 151.3 | 150 | 109.2 | 804.3 | 794.8 | 402.5 | 502.5 | 83.3 | 0.667 | 24.48 | 149.7
2.1917 | 151.2 | 150 | 109.2 | 804.7 | 794.6 | 401.4 | 502 | 83.2 | 0.648 | 24.49 | 149.9
2.2 | 151.2 | 150 | 109.6 | 804.8 | 794.2 | 401.6 | 500 | 83.3 | 0.65 | 24.43 | 150.1
2.2083 | 151.4 | 149.9 | 109.7 | 804.9 | 794.8 | 399 | 500.1 | 83.4 | 0.649 | 24.38 | 150.2
2.2167 | 151.6 | 150.2 | 109.5 | 805.1 | 793.9 | 400.3 | 499.6 | 83.3 | 0.651 | 24.4 | 150.3
2.225 | 151.6 | 150.3 | 109.2 | 804.2 | 794.7 | 398.2 | 499.3 | 83.3 | 0.642 | 24.39 | 150.1
2.2333 | 151.4 | 150.1 | 108.9 | 804.1 | 795.7 | 397.8 | 498.2 | 83.2 | 0.639 | 24.42 | 149.8
2.2417 | 151.2 | 149.8 | 108.6 | 803.9 | 795.1 | 399.7 | 499.6 | 83.1 | 0.636 | 24.38 | 149.6
2.25 | 151.1 | 149.4 | 108.3 | 804.3 | 794.4 | 399.5 | 500 | 83.2 | 0.627 | 24.43 | 149.9
2.2583 | 151.2 | 150 | 108.6 | 804.8 | 793.9 | 399.7 | 500.5 | 83.3 | 0.637 | 24.47 | 150.3
2.2667 | 151.3 | 149.8 | 108.4 | 804.9 | 793.7 | 399 | 500.8 | 83.2 | 0.645 | 24.48 | 150.5
2.275 | 151.5 | 150.1 | 109.1 | 805.1 | 793.5 | 401.6 | 504.5 | 83.3 | 0.66 | 24.43 | 150.6
2.2833 | 151.5 | 150.2 | 109.2 | 805.6 | 793.5 | 397.4 | 496.1 | 83.4 | 0.659 | 24.48 | 150.4
2.2917 | 151.4 | 149.9 | 109.3 | 806.3 | 793.9 | 399.9 | 497.6 | 83.3 | 0.633 | 24.48 | 150.1
2.3 | 151.5 | 149.9 | 109.6 | 805.4 | 793.4 | 398.7 | 499.8 | 83.3 | 0.615 | 24.43 | 150.2
2.3083 | 151.6 | 149.8 | 109.3 | 805.3 | 793.7 | 399.3 | 499.4 | 83.4 | 0.629 | 24.49 | 150.3
2.3167 | 151.6 | 149.9 | 109.9 | 805.1 | 794.3 | 400.6 | 501.8 | 83.5 | 0.625 | 24.46 | 149.1
2.325 | 151.8 | 150.1 | 108 | 805.7 | 794.7 | 394.9 | 495.6 | 83.4 | 0.642 | 24.41 | 151
2.3333 | 151.8 | 150.1 | 107.6 | 804.8 | 794.6 | 398.6 | 498.9 | 83.4 | 0.644 | 24.39 | 148.7
2.3417 | 151.3 | 149.5 | 107.7 | 804.6 | 793.8 | 398.3 | 497.1 | 83.3 | 0.664 | 24.48 | 150
2.35 | 151.4 | 149.6 | 107.9 | 804.4 | 793.6 | 398.8 | 498.6 | 83.1 | 0.653 | 24.46 | 150.7
2.3583 | 151.6 | 150.1 | 108.9 | 804.3 | 794 | 395 | 494.7 | 83.2 | 0.648 | 24.38 | 150.9
2.3667 | 151.5 | 149.9 | 109.1 | 804.5 | 795 | 399.4 | 501.1 | 83.3 | 0.635 | 24.43 | 150.2
2.375 | 151.5 | 150 | 109.3 | 804.7 | 794.8 | 398.4 | 498.5 | 83.2 | 0.608 | 24.42 | 150.3
2.3833 | 151.6 | 150.1 | 110.1 | 804.8 | 794.1 | 397.4 | 494.3 | 83.1 | 0.617 | 24.48 | 150.5
2.3917 | 151.6 | 150.2 | 110.2 | 804.9 | 794 | 394.5 | 494.5 | 83.2 | 0.616 | 24.48 | 150.1
2.4 | 151.4 | 149.8 | 108.1 | 805.8 | 794.4 | 396.4 | 495.1 | 83.4 | 0.662 | 24.44 | 149.9
2.4083 | 151.9 | 150.3 | 107.6 | 805.8 | 794.2 | 391.1 | 492.3 | 83.5 | 0.646 | 24.36 | 151.2
2.4167 | 151.5 | 149.9 | 108 | 805.3 | 793.3 | 399.4 | 499.8 | 83.4 | 0.658 | 24.49 | 149.9
2.425 | 151.2 | 149.6 | 108.4 | 804.8 | 793.2 | 397.4 | 498.3 | 83.5 | 0.665 | 24.5 | 149.9
2.4333 | 151.4 | 149.7 | 108.8 | 805.1 | 793.8 | 394.8 | 494.9 | 83.4 | 0.651 | 24.44 | 151
2.4417 | 151.6 | 150.1 | 109.2 | 805.7 | 793.5 | 397.4 | 498.5 | 83.5 | 0.637 | 24.44 | 151.1
2.45 | 151.8 | 149.9 | 109.6 | 804.7 | 794.6 | 398.6 | 494.9 | 83.4 | 0.653 | 24.46 | 150.3
2.4583 | 151.7 | 150.1 | 109.8 | 805.2 | 794.5 | 395.2 | 494.9 | 83.4 | 0.644 | 24.46 | 150.4
2.4667 | 151.8 | 150.1 | 110.1 | 804.9 | 794 | 393.5 | 493.2 | 83.3 | 0.657 | 24.45 | 150.4
2.475 | 151.8 | 150.1 | 109.9 | 804.8 | 794.3 | 394.9 | 492.8 | 83.4 | 0.667 | 24.44 | 150.8
2.4833 | 151.8 | 150.1 | 109.6 | 804.8 | 794.6 | 393.4 | 493.8 | 83.5 | 0.651 | 24.46 | 150.4
2.4917 | 151.7 | 149.9 | 109.3 | 805 | 794.4 | 395 | 493.1 | 83.4 | 0.653 | 24.46 | 150.1
2.5 | 151.6 | 149.7 | 108.8 | 804.6 | 793.6 | 397.1 | 496.8 | 83.3 | 0.639 | 24.43 | 150.3
2.5083 | 151.4 | 149.8 | 108.6 | 805.1 | 793.3 | 395.9 | 494.2 | 83.3 | 0.636 | 24.4 | 150.6
2.5167 | 151.5 | 149.9 | 108.3 | 804.8 | 793.6 | 393.7 | 492.1 | 83.1 | 0.624 | 24.45 | 150.6
2.525 | 151.6 | 149.7 | 108.3 | 804.5 | 793.8 | 395.5 | 495.4 | 83.3 | 0.651 | 24.44 | 150.7
2.5333 | 151.6 | 149.9 | 108.8 | 805.6 | 794.3 | 394.5 | 492.1 | 83.3 | 0.632 | 24.46 | 150.8
2.5417 | 151.8 | 150 | 109.1 | 805.9 | 794.1 | 393.7 | 491.4 | 83.3 | 0.644 | 24.43 | 150.8
2.55 | 151.7 | 150.2 | 109.4 | 805.4 | 794.3 | 395.2 | 494.3 | 83.5 | 0.663 | 24.51 | 150.4
2.5583 | 151.8 | 149.9 | 109.4 | 805.7 | 794.3 | 395.2 | 495.6 | 83.2 | 0.673 | 24.46 | 150.6
2.5667 | 151.7 | 149.8 | 109.5 | 805.9 | 794.4 | 396.5 | 495.1 | 83.2 | 0.66 | 24.5 | 150.4
2.575 | 151.8 | 150 | 109.4 | 805.4 | 794.5 | 392.5 | 492.8 | 83.4 | 0.635 | 24.43 | 150.6
2.5833 | 151.7 | 149.6 | 109.8 | 805.7 | 794.2 | 394.5 | 493.4 | 83.2 | 0.638 | 24.37 | 150.3
2.5917 | 151.9 | 150.3 | 108.1 | 806.3 | 794.7 | 392.5 | 493.9 | 83.4 | 0.649 | 24.42 | 150.9
2.6 | 152.1 | 150.3 | 107.2 | 806.2 | 794 | 394.9 | 495.7 | 83.3 | 0.657 | 24.43 | 149.9
2.6083 | 151.6 | 149.7 | 107.8 | 805.7 | 794.1 | 395.7 | 494.6 | 83.4 | 0.66 | 24.45 | 150.1
2.6167 | 151.3 | 149.6 | 107.9 | 805.2 | 793.8 | 396.7 | 496.1 | 83.3 | 0.669 | 24.5 | 150.3
2.625 | 151.6 | 149.8 | 108.9 | 804.9 | 794.1 | 394 | 493.8 | 83.2 | 0.651 | 24.47 | 150.9
2.6333 | 151.9 | 150.3 | 109.6 | 805.4 | 793.8 | 393.1 | 490.3 | 83.3 | 0.642 | 24.42 | 151.3
2.6417 | 151.8 | 150.2 | 109.9 | 805.1 | 794.6 | 393.1 | 490.9 | 83.2 | 0.646 | 24.39 | 150.6
2.65 | 151.9 | 150.2 | 110.3 | 805.5 | 794.4 | 396.1 | 496 | 83.4 | 0.651 | 24.4 | 150.7
2.6583 | 151.8 | 150.4 | 109.9 | 805 | 794.7 | 396.3 | 493.8 | 83.4 | 0.644 | 24.4 | 150.6
2.6667 | 151.8 | 150.1 | 109.4 | 805.1 | 794.3 | 392.5 | 491.6 | 83.1 | 0.641 | 24.45 | 150.6
2.675 | 151.7 | 150.1 | 109.1 | 804.9 | 794.3 | 394 | 492.8 | 83.4 | 0.651 | 24.36 | 150.6
2.6833 | 151.7 | 149.9 | 108.9 | 805.7 | 794.2 | 393.7 | 491.4 | 83.3 | 0.646 | 24.47 | 150.6
2.6917 | 151.6 | 149.8 | 108.6 | 805.8 | 794.1 | 396.5 | 493.4 | 83.3 | 0.67 | 24.46 | 150.6
2.7 | 151.6 | 149.6 | 108.5 | 805.9 | 794.1 | 393 | 488.8 | 83.3 | 0.635 | 24.46 | 150.7
2.7083 | 151.7 | 149.7 | 109 | 805.1 | 794.2 | 395.9 | 497.4 | 83.2 | 0.649 | 24.43 | 150.9
2.7167 | 151.7 | 150 | 109.2 | 804.9 | 794.2 | 394.1 | 492.7 | 83.2 | 0.646 | 24.35 | 150.9
2.725 | 151.9 | 150.2 | 109.3 | 805.2 | 794.4 | 392.5 | 490.9 | 83.2 | 0.632 | 24.38 | 151
2.7333 | 151.9 | 150.2 | 109.6 | 804.9 | 795.1 | 393.3 | 493.2 | 83.3 | 0.637 | 24.41 | 150.5
2.7417 | 151.9 | 150.2 | 110.1 | 805.4 | 794.9 | 391.8 | 489.8 | 83.1 | 0.637 | 24.35 | 150.6
2.75 | 151.8 | 149.9 | 109.4 | 805.3 | 794.3 | 392.1 | 491.8 | 83.1 | 0.653 | 24.31 | 150.6
2.7583 | 151.8 | 149.9 | 109.4 | 805.8 | 793.9 | 392.3 | 489.2 | 83.3 | 0.644 | 24.41 | 150.6
2.7667 | 151.8 | 150.2 | 109.2 | 804.7 | 795.2 | 394 | 492.5 | 83.1 | 0.639 | 24.45 | 150.6
2.775 | 151.7 | 149.9 | 108.9 | 804.4 | 795.9 | 392.5 | 490.5 | 83.2 | 0.635 | 24.37 | 150.4
2.7833 | 151.6 | 149.8 | 108.9 | 805.2 | 794.2 | 389.5 | 487.8 | 83.1 | 0.626 | 24.29 | 150.4
2.7917 | 151.7 | 149.8 | 108.6 | 805.4 | 794.5 | 392.7 | 489.9 | 83 | 0.622 | 24.4 | 150.6
2.8 | 151.6 | 150 | 108.9 | 804.6 | 794.7 | 391.8 | 488 | 83 | 0.62 | 24.35 | 150.5
2.8083 | 151.6 | 149.9 | 108.7 | 805.1 | 794.4 | 392.2 | 490.9 | 83 | 0.642 | 24.4 | 150.5
2.8167 | 151.7 | 149.9 | 108.7 | 804.8 | 794.8 | 392.7 | 490.3 | 83.1 | 0.64 | 24.46 | 150.6
2.825 | 151.7 | 149.8 | 108.8 | 804.3 | 795.1 | 393.7 | 491.8 | 83.3 | 0.64 | 24.36 | 150.6
2.8333 | 151.6 | 149.9 | 108.8 | 804.8 | 794.8 | 391.8 | 490.6 | 83.1 | 0.636 | 24.41 | 150.6
2.8417 | 151.8 | 150.1 | 108.8 | 804.7 | 795 | 392.3 | 490.6 | 83.2 | 0.64 | 24.44 | 150.6
2.85 | 151.7 | 149.8 | 108.7 | 805 | 795.5 | 391.6 | 489.4 | 83.3 | 0.611 | 24.4 | 150.6
2.8583 | 151.6 | 150.1 | 108.6 | 804 | 794.8 | 392.2 | 490.3 | 83.2 | 0.606 | 24.48 | 150.6
2.8667 | 151.5 | 150.1 | 108.9 | 804.4 | 794.8 | 392.7 | 492.4 | 83.2 | 0.618 | 24.42 | 150.3
2.875 | 151.5 | 149.8 | 109.1 | 805 | 794.1 | 392.9 | 494 | 83.2 | 0.637 | 24.41 | 150.4
2.8833 | 151.6 | 149.9 | 109.4 | 805.2 | 794.8 | 392.6 | 490.2 | 83.2 | 0.638 | 24.38 | 150.2
2.8917 | 151.6 | 150.1 | 109.3 | 805.4 | 794.8 | 391.9 | 485.2 | 83.2 | 0.634 | 24.4 | 150.4
2.9 | 151.7 | 150.1 | 109.5 | 805.1 | 795.6 | 390.7 | 486 | 83.2 | 0.648 | 24.38 | 150.4
2.9083 | 151.8 | 149.8 | 109.7 | 805.7 | 794.5 | 391 | 488.9 | 83 | 0.626 | 24.33 | 150.4
2.9167 | 151.7 | 149.8 | 109.5 | 805.8 | 794.3 | 391.2 | 489.1 | 83.1 | 0.646 | 24.33 | 150.4
2.925 | 151.7 | 149.9 | 109.3 | 805.4 | 795.3 | 393.5 | 492.7 | 83.1 | 0.613 | 24.38 | 150.4
2.9333 | 151.7 | 149.7 | 108.8 | 805.2 | 795.4 | 391.9 | 492.1 | 83 | 0.638 | 24.36 | 150.3
2.9417 | 151.7 | 149.9 | 108.9 | 804.8 | 794.9 | 390.4 | 487.7 | 82.9 | 0.61 | 24.31 | 150.3
2.95 | 151.6 | 149.9 | 108.8 | 805.2 | 795.5 | 393.4 | 491.3 | 82.9 | 0.592 | 24.35 | 150.2
2.9583 | 151.5 | 150.1 | 108.5 | 805.2 | 795.2 | 393 | 492.5 | 82.8 | 0.64 | 24.38 | 150.3
2.9667 | 151.6 | 150.1 | 108.6 | 804.8 | 795.4 | 394 | 489.8 | 82.8 | 0.639 | 24.35 | 150.3
2.975 | 151.6 | 150 | 108.4 | 805 | 794.7 | 389.1 | 485.1 | 83 | 0.619 | 24.34 | 150.4
2.9833 | 151.5 | 150.1 | 108.6 | 805.2 | 794 | 393.7 | 491.7 | 82.8 | 0.622 | 24.33 | 150.5
2.9917 | 151.5 | 150.1 | 109 | 805.6 | 794.7 | 392.6 | 490.2 | 82.9 | 0.629 | 24.33 | 150.4
3 | 151.6 | 150 | 109.6 | 805.9 | 794.4 | 393.8 | 491.3 | 83 | 0.607 | 24.4 | 150.6
3.0083 | 151.7 | 150.1 | 109.8 | 805.3 | 794.9 | 391.8 | 489.4 | 82.9 | 0.617 | 24.38 | 150.6
3.0167 | 151.8 | 150.2 | 109.4 | 805.8 | 794.6 | 388.8 | 485.4 | 83.1 | 0.601 | 24.4 | 150.6
3.025 | 151.7 | 150.2 | 109.2 | 805.2 | 794.4 | 393.3 | 491.6 | 83.3 | 0.63 | 24.36 | 150.4
3.0333 | 151.7 | 150.1 | 108.8 | 805.8 | 794 | 391.2 | 487.6 | 83.1 | 0.628 | 24.41 | 150.3
3.0417 | 151.4 | 149.9 | 108.8 | 805.8 | 794.1 | 390.8 | 487.6 | 83.2 | 0.628 | 24.4 | 150.1
3.05 | 151.4 | 149.7 | 108.6 | 805.4 | 794.5 | 393.7 | 489.4 | 83.2 | 0.644 | 24.4 | 150.3
3.0583 | 151.5 | 150.1 | 108.5 | 805.7 | 793.8 | 388.5 | 487.8 | 83.3 | 0.615 | 24.46 | 150.4
3.0667 | 151.6 | 150.1 | 108.8 | 805.8 | 794.1 | 389.6 | 488.3 | 83.3 | 0.612 | 24.36 | 150.4
3.075 | 151.7 | 150.1 | 108.8 | 806.1 | 795 | 390.4 | 489.1 | 83.2 | 0.619 | 24.36 | 150.4
3.0833 | 151.7 | 150.1 | 109 | 806.1 | 794.8 | 388.1 | 486.6 | 83.2 | 0.601 | 24.43 | 150.6
3.0917 | 151.7 | 150.3 | 109.1 | 805.2 | 794.3 | 388.5 | 484.5 | 83.1 | 0.614 | 24.38 | 150.6
3.1 | 151.8 | 150.2 | 109.1 | 805.1 | 795.4 | 389.6 | 484.4 | 83.1 | 0.617 | 24.39 | 150.3
3.1083 | 151.7 | 150.2 | 109.2 | 805.1 | 795.3 | 389.2 | 486.3 | 83 | 0.619 | 24.38 | 150.4
3.1167 | 151.7 | 150.4 | 109.5 | 805.6 | 795.3 | 389.1 | 486.2 | 83 | 0.614 | 24.33 | 150.3
3.125 | 151.6 | 150.1 | 109.5 | 805.7 | 795 | 387.6 | 483.7 | 82.9 | 0.599 | 24.38 | 150.2
3.1333 | 151.7 | 150.1 | 108.9 | 805.7 | 794.6 | 387 | 484.4 | 83 | 0.611 | 24.36 | 150.3
3.1417 | 151.6 | 150.3 | 108.9 | 805.6 | 794.5 | 390.8 | 488.4 | 83.1 | 0.584 | 24.3 | 150.3
3.15 | 151.6 | 150.1 | 108.5 | 805.1 | 795.1 | 390 | 487.4 | 82.9 | 0.59 | 24.31 | 150.2
3.1583 | 151.5 | 149.8 | 108.2 | 805.1 | 795.1 | 389.5 | 485.4 | 82.9 | 0.609 | 24.39 | 150.3
3.1667 | 151.5 | 149.9 | 108.4 | 805.1 | 795.3 | 389.2 | 487.3 | 83 | 0.606 | 24.34 | 150.2
3.175 | 151.5 | 150 | 108.7 | 805.3 | 794.1 | 390.6 | 487.8 | 83 | 0.614 | 24.32 | 150.4
3.1833 | 151.6 | 150.2 | 108.7 | 805.4 | 794.6 | 387 | 484.9 | 83 | 0.61 | 24.33 | 150.5
3.1917 | 151.7 | 150.3 | 109.2 | 805.6 | 795 | 388.4 | 486.6 | 82.7 | 0.601 | 24.31 | 150.6
3.2 | 151.8 | 150.3 | 109.7 | 805.6 | 794.8 | 387.8 | 483.2 | 82.9 | 0.604 | 24.33 | 150.7
3.2083 | 151.9 | 150.3 | 109.9 | 805.7 | 794.3 | 387.6 | 485.1 | 83.1 | 0.606 | 24.3 | 150.4
3.2167 | 151.8 | 150.2 | 109.6 | 806 | 795.2 | 385.4 | 481.6 | 83 | 0.601 | 24.38 | 150.3
3.225 | 151.7 | 150.3 | 109.1 | 805.3 | 795.2 | 389.1 | 481.6 | 83 | 0.621 | 24.35 | 150.4
3.2333 | 151.7 | 150.2 | 108.8 | 805.7 | 795.2 | 389.1 | 487.3 | 82.9 | 0.613 | 24.35 | 150.3
3.2417 | 151.6 | 150.2 | 108.4 | 805.4 | 795.6 | 389.3 | 486.3 | 82.9 | 0.595 | 24.24 | 150.3
3.25 | 151.6 | 150.1 | 108.5 | 805.4 | 795.8 | 387.3 | 482.9 | 82.9 | 0.602 | 24.33 | 150.4
3.2583 | 151.5 | 150.1 | 108.5 | 805.2 | 795 | 388.2 | 485.6 | 83 | 0.6 | 24.31 | 150.4
3.2667 | 151.6 | 149.9 | 108.7 | 804.2 | 795.2 | 387 | 485.2 | 82.8 | 0.611 | 24.28 | 150.5
3.275 | 151.7 | 150 | 108.8 | 805.4 | 794.8 | 387 | 484.4 | 82.8 | 0.592 | 24.31 | 150.5
3.2833 | 151.7 | 150.3 | 109.1 | 804.9 | 795.7 | 388.7 | 483.8 | 82.9 | 0.608 | 24.27 | 150.6
3.2917 | 151.8 | 150.4 | 109.3 | 804.7 | 795.2 | 388.5 | 485.9 | 82.8 | 0.603 | 24.25 | 150.6
3.3 | 151.8 | 150.3 | 109.2 | 805.8 | 795.8 | 385.1 | 479.2 | 82.7 | 0.615 | 24.35 | 150.6
3.3083 | 151.7 | 150.3 | 109.4 | 805.4 | 796.8 | 385 | 479.3 | 82.9 | 0.607 | 24.3 | 150.3
3.3167 | 151.7 | 150.1 | 109.6 | 805.3 | 796.7 | 384.9 | 482.6 | 82.8 | 0.595 | 24.28 | 150.3
3.325 | 151.7 | 150.4 | 109.7 | 805.1 | 796.6 | 384.4 | 480.5 | 82.8 | 0.597 | 24.3 | 150.3
3.3333 | 151.7 | 150.3 | 109.2 | 804.7 | 796.8 | 385.8 | 480.4 | 82.8 | 0.617 | 24.33 | 150.3
3.3417 | 151.6 | 150.3 | 108.9 | 804.4 | 796.3 | 385.9 | 480.1 | 82.9 | 0.573 | 24.43 | 150.3
3.35 | 151.5 | 150.2 | 108.3 | 805 | 795.9 | 385.9 | 482.3 | 82.8 | 0.605 | 24.36 | 150.3
3.3583 | 151.6 | 150.3 | 108.2 | 804.8 | 796.1 | 387.4 | 483.8 | 82.8 | 0.61 | 24.43 | 150.3
3.3667 | 151.4 | 150 | 108.6 | 804.7 | 795.7 | 386.1 | 480.8 | 83 | 0.613 | 24.41 | 150.4
3.375 | 151.6 | 150.2 | 109.1 | 804.6 | 796.3 | 385.3 | 480.5 | 82.9 | 0.615 | 24.38 | 150.4
3.3833 | 151.6 | 150.4 | 109.4 | 804.9 | 795.8 | 383.6 | 477.4 | 83.1 | 0.59 | 24.38 | 150.5
3.3917 | 151.8 | 150.6 | 110.1 | 804.5 | 796.2 | 383.9 | 480 | 83.1 | 0.61 | 24.38 | 150.4
3.4 | 151.7 | 150.7 | 109.8 | 805.6 | 794.7 | 385.9 | 483.2 | 83 | 0.592 | 24.35 | 150.1
3.4083 | 151.6 | 150.4 | 109.3 | 805.3 | 794.7 | 386.3 | 480.4 | 83.1 | 0.631 | 24.31 | 150
3.4167 | 151.5 | 150.2 | 108.9 | 804.9 | 794.8 | 386.6 | 483.2 | 83 | 0.629 | 24.31 | 150
3.425 | 151.6 | 150.3 | 108.7 | 805.9 | 794.9 | 383.1 | 476.5 | 83.1 | 0.611 | 24.42 | 150.2
3.4333 | 151.4 | 150.6 | 108.4 | 805.6 | 795.1 | 386.6 | 480.7 | 82.9 | 0.626 | 24.36 | 150.2
3.4417 | 151.4 | 150.2 | 108.1 | 805.8 | 795 | 383.9 | 479.8 | 83 | 0.615 | 24.38 | 150.2
3.45 | 151.5 | 150.3 | 108.6 | 806 | 794.9 | 383.9 | 480 | 83 | 0.595 | 24.41 | 150.4
3.4583 | 151.6 | 150.2 | 109.1 | 805.2 | 794.7 | 384.3 | 480.4 | 83 | 0.599 | 24.27 | 150.3
3.4667 | 151.7 | 150.6 | 109.3 | 805.7 | 795.8 | 382.7 | 479.3 | 83 | 0.612 | 24.31 | 150.4
3.475 | 151.8 | 150.7 | 109.4 | 805.4 | 796.1 | 383.1 | 476.8 | 82.9 | 0.609 | 24.31 | 150.4
3.4833 | 151.7 | 150.6 | 109.8 | 806 | 794.9 | 380.2 | 475.2 | 82.7 | 0.609 | 24.31 | 150.2
3.4917 | 151.7 | 150.7 | 110 | 806.6 | 794.6 | 382.3 | 475.7 | 83 | 0.615 | 24.29 | 150.2
3.5 | 151.7 | 150.3 | 109.5 | 806 | 795 | 384.7 | 480.8 | 82.8 | 0.595 | 24.34 | 150.3
3.5083 | 151.6 | 150.3 | 109.2 | 806 | 795.2 | 383.6 | 479.2 | 83 | 0.601 | 24.36 | 150.2
3.5167 | 151.6 | 150.3 | 108.9 | 806.6 | 794.7 | 377.6 | 470.6 | 82.8 | 0.577 | 24.3 | 150.1
3.525 | 151.6 | 150.2 | 108.4 | 805.1 | 796 | 382.9 | 478.7 | 82.7 | 0.59 | 24.33 | 150.1
3.5333 | 151.5 | 150.4 | 108.5 | 805.7 | 796.2 | 382.7 | 478 | 83 | 0.606 | 24.35 | 150.2
3.5417 | 151.5 | 150.3 | 108.4 | 806.2 | 795.3 | 381.2 | 475.8 | 82.8 | 0.597 | 24.31 | 150.2
3.55 | 151.6 | 150.1 | 108.6 | 806.1 | 795.1 | 381.9 | 475.7 | 83 | 0.586 | 24.28 | 150.4
3.5583 | 151.7 | 150.4 | 109.1 | 805.4 | 796.3 | 383.9 | 479.8 | 83 | 0.608 | 24.33 | 150.4
3.5667 | 151.7 | 150.8 | 109.2 | 805.6 | 795.4 | 378.7 | 473.5 | 82.8 | 0.593 | 24.36 | 150.3
3.575 | 151.8 | 150.6 | 109.7 | 805.7 | 794.7 | 380.9 | 473.8 | 83 | 0.601 | 24.3 | 150.5
3.5833 | 151.8 | 150.5 | 109.8 | 806.5 | 794.9 | 381.5 | 477.5 | 83 | 0.599 | 24.33 | 150.4
3.5917 | 151.7 | 150.6 | 109.2 | 806.6 | 795.4 | 380.6 | 476.3 | 83 | 0.588 | 24.37 | 150.3
3.6 | 151.6 | 150.2 | 109.2 | 806.6 | 794.9 | 382.7 | 476 | 82.9 | 0.591 | 24.37 | 150.3
3.6083 | 151.6 | 150.4 | 108.7 | 806.3 | 794.8 | 381.5 | 476.4 | 82.9 | 0.599 | 24.31 | 150.3
3.6167 | 151.5 | 150.3 | 108.5 | 805.6 | 795.6 | 381.5 | 475.7 | 82.9 | 0.592 | 24.27 | 150.1
3.625 | 151.5 | 150.3 | 108.4 | 806 | 795.3 | 382.5 | 479.2 | 83 | 0.603 | 24.31 | 150.3
3.6333 | 151.6 | 150.2 | 108.6 | 806.6 | 795 | 383.5 | 479.4 | 83 | 0.599 | 24.31 | 150.3
3.6417 | 151.6 | 150.1 | 109.1 | 806.7 | 794.8 | 381.5 | 476.7 | 83.1 | 0.588 | 24.31 | 150.6
3.65 | 151.7 | 150.3 | 109.3 | 806.5 | 795 | 379.3 | 473.9 | 83 | 0.604 | 24.33 | 150.6
3.6583 | 151.8 | 150.3 | 109.7 | 806.7 | 794.9 | 376.7 | 471.2 | 83.1 | 0.577 | 24.31 | 150.5
3.6667 | 151.9 | 150.7 | 109.8 | 806.1 | 794.9 | 381.3 | 476.4 | 83.1 | 0.6 | 24.3 | 150.6
3.675 | 151.8 | 150.2 | 109.4 | 805.9 | 794.9 | 380.2 | 473.4 | 83.1 | 0.597 | 24.36 | 150.4
3.6833 | 151.9 | 150.4 | 109.1 | 806.1 | 795 | 377 | 470.2 | 83.1 | 0.608 | 24.33 | 150.3
3.6917 | 151.7 | 150.4 | 108.8 | 806.1 | 794.8 | 380.6 | 475.2 | 83 | 0.597 | 24.3 | 150.2
3.7 | 151.5 | 150.1 | 108.8 | 806.2 | 794.9 | 382.5 | 476.1 | 83 | 0.612 | 24.3 | 150.2
3.7083 | 151.4 | 149.9 | 108.4 | 806.8 | 794.5 | 383.5 | 475.3 | 83.2 | 0.599 | 24.29 | 150
3.7167 | 151.5 | 150.2 | 108.3 | 806.1 | 794.9 | 380.5 | 477.1 | 83 | 0.604 | 24.31 | 150.4
3.725 | 151.6 | 150.2 | 108.3 | 805.2 | 795.6 | 379.7 | 473.2 | 83.1 | 0.59 | 24.35 | 150.4
3.7333 | 151.7 | 150.2 | 109 | 805.9 | 794.7 | 379.3 | 473.6 | 82.9 | 0.598 | 24.28 | 150.6
3.7417 | 151.8 | 150.2 | 109.1 | 806.5 | 795.4 | 377.2 | 471.6 | 83.1 | 0.598 | 24.31 | 150.6
3.75 | 151.7 | 150.3 | 109.6 | 806.7 | 795.7 | 378.6 | 472.8 | 83 | 0.593 | 24.3 | 150.3
3.7583 | 151.7 | 150.1 | 109.4 | 806.4 | 795.2 | 377.6 | 471 | 83 | 0.603 | 24.34 | 150.4
3.7667 | 151.7 | 150.3 | 109.2 | 806 | 795.5 | 375.5 | 468.7 | 83.1 | 0.606 | 24.33 | 150.4
3.775 | 151.7 | 150.1 | 109.5 | 806.7 | 794.9 | 380.2 | 475.8 | 83.2 | 0.597 | 24.36 | 150.3
3.7833 | 151.6 | 150.2 | 109 | 806 | 795.3 | 380 | 474.2 | 83.1 | 0.597 | 24.3 | 150.3
3.7917 | 151.7 | 150.1 | 108.9 | 806.5 | 794.9 | 377.6 | 472.1 | 83 | 0.622 | 24.33 | 150.4
3.8 | 151.7 | 150 | 108.5 | 806.6 | 794.7 | 380.2 | 474.5 | 83.1 | 0.606 | 24.35 | 150.4
3.8083 | 151.6 | 150 | 108.3 | 806.4 | 795.3 | 378.3 | 472.5 | 83 | 0.597 | 24.33 | 150.3
3.8167 | 151.6 | 150.1 | 108.6 | 806.2 | 795.5 | 380.9 | 474.7 | 83 | 0.583 | 24.35 | 150.4
3.825 | 151.6 | 150 | 108.8 | 806.3 | 794.8 | 379.6 | 473.6 | 83.1 | 0.588 | 24.44 | 150.4
3.8333 | 151.6 | 150.2 | 108.9 | 806.6 | 795.3 | 378.5 | 471.4 | 83.1 | 0.563 | 24.35 | 150.6
3.8417 | 151.7 | 150.2 | 109.2 | 805.8 | 794.9 | 376.7 | 471.8 | 83 | 0.572 | 24.31 | 150.6
3.85 | 151.8 | 150.2 | 109.3 | 806.7 | 795.1 | 376.7 | 471.7 | 83.2 | 0.606 | 24.33 | 150.6
3.8583 | 151.8 | 150.3 | 109.5 | 806.7 | 794.7 | 377.5 | 472.3 | 83.1 | 0.588 | 24.28 | 150.5
3.8667 | 151.8 | 150.3 | 109.8 | 806.1 | 795.8 | 378.6 | 471.2 | 83 | 0.618 | 24.3 | 150.4
3.875 | 151.7 | 150.4 | 109.3 | 806.3 | 795.1 | 378.3 | 470.2 | 83 | 0.606 | 24.36 | 150.3
3.8833 | 151.9 | 150.3 | 108.9 | 806 | 795.6 | 376.6 | 469.9 | 83 | 0.606 | 24.3 | 150.4
3.8917 | 151.6 | 150.1 | 108.4 | 806.1 | 795.6 | 377.5 | 471.2 | 82.8 | 0.613 | 24.33 | 150.4
3.9 | 151.6 | 150.1 | 108.4 | 806.9 | 795.3 | 379 | 473.8 | 83 | 0.6 | 24.3 | 150.4
3.9083 | 151.4 | 149.8 | 108.3 | 806.7 | 795.4 | 383.5 | 477.4 | 82.8 | 0.601 | 24.37 | 150.3
3.9167 | 151.4 | 149.9 | 108.4 | 805.8 | 796.2 | 376.6 | 469.6 | 82.9 | 0.61 | 24.36 | 150.2
3.925 | 151.5 | 150.1 | 108.8 | 806.2 | 795.2 | 375.5 | 468.4 | 82.9 | 0.572 | 24.36 | 150.5
3.9333 | 151.6 | 150.1 | 109 | 806.4 | 795.3 | 377.8 | 470.7 | 82.9 | 0.59 | 24.39 | 150.7
3.9417 | 151.8 | 150.4 | 109.2 | 806.3 | 794.9 | 375.2 | 467.4 | 83 | 0.604 | 24.35 | 150.8
3.95 | 151.8 | 150.6 | 109.2 | 806.6 | 795.4 | 371.8 | 463.2 | 83.1 | 0.597 | 24.33 | 150.6
3.9583 | 151.9 | 150.6 | 109.5 | 806 | 796.3 | 377.5 | 472.4 | 83 | 0.607 | 24.31 | 150.5
3.9667 | 151.7 | 150.3 | 109.5 | 805.7 | 796.4 | 374.4 | 468.4 | 83.1 | 0.589 | 24.36 | 150.1
3.975 | 151.7 | 150.2 | 109.3 | 806.6 | 795.7 | 377.5 | 471.3 | 83.1 | 0.597 | 24.33 | 150.2
3.9833 | 151.5 | 150.2 | 109.2 | 806.9 | 795.3 | 378.1 | 470.7 | 83.1 | 0.597 | 24.4 | 150.1
3.9917 | 151.6 | 150 | 109 | 806.1 | 795.1 | 372.5 | 464.8 | 83.1 | 0.583 | 24.36 | 150.4
4 | 151.4 | 150.1 | 108.6 | 806.4 | 795.4 | 377.9 | 469.1 | 83.1 | 0.575 | 24.36 | 150.4
4.0083 | 151.5 | 149.9 | 108.4 | 806.9 | 794.7 | 375.9 | 470.5 | 83.3 | 0.579 | 24.33 | 150.4
4.0167 | 151.6 | 150.1 | 108.2 | 806.4 | 795.2 | 375.1 | 468.4 | 83.2 | 0.591 | 24.4 | 150.7
4.025 | 151.5 | 150.2 | 108.9 | 806.2 | 795.1 | 376.7 | 469.8 | 83.2 | 0.594 | 24.37 | 150.4
4.0333 | 151.7 | 150.4 | 109.2 | 807.1 | 794.9 | 375.9 | 469.6 | 83.3 | 0.59 | 24.36 | 150.6
4.0417 | 151.6 | 150.2 | 109.3 | 807.4 | 795.1 | 375.5 | 468.8 | 83.3 | 0.589 | 24.37 | 150.7
4.05 | 151.8 | 150.5 | 109.2 | 806.8 | 795.3 | 374.3 | 467 | 83.3 | 0.595 | 24.36 | 150.7
4.0583 | 151.8 | 150.4 | 109.4 | 806.7 | 795.1 | 374.9 | 467.8 | 83.3 | 0.581 | 24.37 | 150.4
4.0667 | 151.7 | 150.3 | 109.7 | 806.7 | 795 | 374.4 | 467 | 83.3 | 0.571 | 24.4 | 150.4
4.075 | 151.7 | 150.3 | 109.4 | 807.4 | 795 | 376 | 470.3 | 83.2 | 0.579 | 24.18 | 150.4
4.0833 | 151.7 | 150.4 | 109.3 | 807.8 | 794.5 | 373.3 | 466.7 | 83.4 | 0.583 | 24.38 | 150.4
4.0917 | 151.8 | 150.4 | 108.8 | 806.6 | 794.8 | 376.7 | 469.4 | 83.2 | 0.601 | 24.41 | 150.2
4.1 | 151.7 | 150.4 | 108.7 | 805.7 | 794.8 | 376.2 | 468.4 | 83.3 | 0.599 | 24.39 | 150.4
4.1083 | 151.7 | 150.3 | 108.8 | 806.4 | 794.8 | 372.6 | 467.2 | 83.3 | 0.606 | 24.36 | 150.4
4.1167 | 151.6 | 150.3 | 108.3 | 805.4 | 796.1 | 372.4 | 465.2 | 83.3 | 0.606 | 24.39 | 150.4
4.125 | 151.6 | 150.3 | 108.2 | 805.1 | 796.4 | 375.2 | 467.6 | 83.2 | 0.585 | 24.37 | 150.5
4.1333 | 151.6 | 150.3 | 108.4 | 805.2 | 796.3 | 376.8 | 469.6 | 83.1 | 0.59 | 24.41 | 150.4
4.1417 | 151.5 | 150.5 | 109 | 805.4 | 796.9 | 375.5 | 468.5 | 83.2 | 0.576 | 24.36 | 150.5
4.15 | 151.6 | 150.4 | 109.3 | 806.7 | 795.6 | 373 | 466.2 | 83.1 | 0.561 | 24.36 | 150.4
4.1583 | 151.6 | 150.4 | 109.6 | 807.2 | 794.7 | 373.4 | 467 | 83.2 | 0.583 | 24.35 | 150.5
4.1667 | 151.7 | 150.4 | 110 | 807.1 | 794.7 | 373.3 | 465.4 | 83.3 | 0.592 | 24.37 | 150.6
4.175 | 151.7 | 150.5 | 109.5 | 807 | 795.3 | 372.6 | 465.2 | 83.2 | 0.588 | 24.39 | 150.4
4.1833 | 151.6 | 150.6 | 109.1 | 807.2 | 795.4 | 371.7 | 465.5 | 83.3 | 0.597 | 24.36 | 150.4
4.1917 | 151.7 | 150.3 | 108.8 | 806.4 | 795.8 | 374.3 | 466.7 | 83.3 | 0.587 | 24.36 | 150.4
4.2 | 151.6 | 150.4 | 108.8 | 805.7 | 796.4 | 372.8 | 465 | 83.1 | 0.599 | 24.38 | 150.4
4.2083 | 151.5 | 150.5 | 108.7 | 805.4 | 796.6 | 373 | 464.7 | 83.1 | 0.576 | 24.41 | 150.2
4.2167 | 151.5 | 150.2 | 108.5 | 805.7 | 796.8 | 372.9 | 466.2 | 83.1 | 0.571 | 24.31 | 150.3
4.225 | 151.4 | 150.2 | 108.4 | 805.8 | 796.7 | 371.8 | 462.7 | 83 | 0.567 | 24.36 | 150.4
4.2333 | 151.5 | 150.4 | 108.8 | 806 | 796.3 | 373.8 | 466.6 | 83.1 | 0.581 | 24.39 | 150.4
4.2417 | 151.5 | 150.4 | 108.7 | 805.7 | 795.7 | 373.7 | 465.9 | 83.1 | 0.575 | 24.37 | 150.4
4.25 | 151.5 | 150.4 | 108.9 | 805.7 | 796.6 | 371.3 | 465.1 | 83.1 | 0.579 | 24.35 | 150.2
4.2583 | 151.5 | 150.3 | 108.7 | 805.9 | 795.9 | 373.2 | 465.2 | 83 | 0.591 | 24.34 | 150.4
4.2667 | 151.4 | 150.6 | 108.9 | 806 | 795.6 | 372.9 | 464.8 | 83 | 0.592 | 24.33 | 150.4
4.275 | 151.5 | 150.4 | 109.1 | 806.9 | 794.8 | 372.4 | 462.1 | 83.2 | 0.576 | 24.41 | 150.4
4.2833 | 151.4 | 150.4 | 109.1 | 807.2 | 795.6 | 372.1 | 464.1 | 83.2 | 0.562 | 24.31 | 150.4
4.2917 | 151.4 | 150.3 | 109.2 | 807.3 | 794.8 | 371.1 | 463.3 | 83.3 | 0.572 | 24.37 | 150.2
4.3 | 151.5 | 150.4 | 109.1 | 807 | 795.3 | 371.1 | 463.2 | 83.3 | 0.569 | 24.44 | 150.4
4.3083 | 151.5 | 150.4 | 109.1 | 807.3 | 795.5 | 372.6 | 464.4 | 83.2 | 0.594 | 24.38 | 150.4
4.3167 | 151.6 | 150.4 | 109.4 | 807.3 | 794.9 | 373.3 | 466.3 | 83.4 | 0.605 | 24.4 | 150.5
4.325 | 151.6 | 150.3 | 108.9 | 807.6 | 795.1 | 369.9 | 462.3 | 83.3 | 0.597 | 24.36 | 150.6
4.3333 | 151.7 | 150.3 | 109 | 807.5 | 795.6 | 371.1 | 463.2 | 83.3 | 0.599 | 24.34 | 150.7
4.3417 | 151.7 | 150.6 | 109 | 806.3 | 795.7 | 371.3 | 461.9 | 83.3 | 0.595 | 24.45 | 150.6
4.35 | 151.7 | 150.3 | 109 | 805.8 | 796.4 | 371.8 | 463.8 | 83.1 | 0.579 | 24.38 | 150.3
4.3583 | 151.7 | 150.4 | 108.8 | 806 | 796.3 | 371.9 | 463.7 | 83.1 | 0.571 | 24.35 | 150.4
4.3667 | 151.6 | 150.3 | 108.8 | 805.9 | 796.7 | 373 | 465.9 | 83 | 0.57 | 24.33 | 150.2
4.375 | 151.4 | 150.4 | 108.8 | 805.7 | 795.7 | 372.2 | 463.8 | 83.1 | 0.572 | 24.34 | 150.3
4.3833 | 151.4 | 150.3 | 108.9 | 805.4 | 795.3 | 371.1 | 461.9 | 82.9 | 0.587 | 24.31 | 150.5
4.3917 | 151.5 | 150.4 | 109.2 | 805.9 | 794.9 | 372.4 | 462.9 | 83 | 0.585 | 24.26 | 150.5
4.4 | 151.7 | 150.6 | 108.9 | 805.6 | 796.1 | 371.4 | 462.6 | 83.1 | 0.597 | 24.3 | 150.5
4.4083 | 151.7 | 150.4 | 109.1 | 805.7 | 795.7 | 369.5 | 460.1 | 82.8 | 0.604 | 24.33 | 150.7
4.4167 | 151.7 | 150.4 | 109.3 | 805.8 | 795.2 | 371.4 | 461 | 83.1 | 0.59 | 24.3 | 150.2
4.425 | 151.5 | 150.3 | 109.1 | 807.2 | 795.2 | 369.9 | 461.1 | 83.1 | 0.579 | 24.27 | 150.4
4.4333 | 151.6 | 150.2 | 109.2 | 807 | 795.8 | 368.7 | 458.9 | 83.1 | 0.581 | 24.34 | 150.2
4.4417 | 151.6 | 150.3 | 109.2 | 806.7 | 795.5 | 369.9 | 462.6 | 83.1 | 0.572 | 24.27 | 150.4
4.45 | 151.5 | 150.3 | 109.1 | 806.4 | 795.5 | 371.1 | 463.2 | 83 | 0.57 | 24.34 | 150.5
4.4583 | 151.6 | 150.4 | 108.8 | 806.2 | 795.3 | 368.8 | 459.4 | 83 | 0.585 | 24.28 | 150.5
4.4667 | 151.8 | 150.7 | 109 | 806 | 795 | 366.9 | 459.2 | 83.1 | 0.591 | 24.33 | 150.7
4.475 | 151.7 | 150.4 | 109.1 | 805.7 | 795.4 | 369.5 | 461.5 | 83 | 0.586 | 24.33 | 150.6
4.4833 | 151.8 | 150.6 | 109.1 | 806.3 | 796.3 | 369 | 461.2 | 83 | 0.587 | 24.33 | 150.6
4.4917 | 151.6 | 150.4 | 109.1 | 806.4 | 795.7 | 366.6 | 455.9 | 83.1 | 0.581 | 24.33 | 150.4
4.5 | 151.6 | 150.5 | 109.1 | 807 | 795.2 | 366.4 | 457.6 | 83 | 0.57 | 24.29 | 150.2
4.5083 | 151.6 | 150.4 | 108.9 | 806.1 | 795.6 | 369.1 | 460.8 | 83 | 0.581 | 24.3 | 150.2
4.5167 | 151.5 | 150.3 | 108.8 | 806.2 | 795.6 | 368.7 | 459.4 | 83.1 | 0.556 | 24.32 | 150.4
4.525 | 151.5 | 150.3 | 109.1 | 806.8 | 795 | 371.5 | 462.3 | 83 | 0.57 | 24.33 | 150.4
4.5333 | 151.6 | 150.4 | 108.7 | 807.3 | 794.4 | 368 | 458.3 | 83 | 0.568 | 24.36 | 150.4
4.5417 | 151.6 | 150.3 | 109 | 806.1 | 795.1 | 370.4 | 462.6 | 83.1 | 0.586 | 24.28 | 150.6
4.55 | 151.7 | 150.4 | 108.8 | 806.6 | 795.1 | 370.7 | 462.3 | 83 | 0.592 | 24.31 | 150.5
4.5583 | 151.8 | 150.4 | 109 | 806.3 | 795.1 | 371 | 462.2 | 83 | 0.595 | 24.27 | 150.6
4.5667 | 151.6 | 150.2 | 108.7 | 805.7 | 796.2 | 369.9 | 460.8 | 83.1 | 0.592 | 24.35 | 150.3
4.575 | 151.7 | 150.4 | 109.2 | 806.4 | 796.4 | 368.3 | 460.4 | 82.9 | 0.577 | 24.29 | 150.2
4.5833 | 151.5 | 150.2 | 109.2 | 807.1 | 795.4 | 368.7 | 458.7 | 83 | 0.554 | 24.3 | 150.2
4.5917 | 151.4 | 150.5 | 109.4 | 807.3 | 795.3 | 367.9 | 456.8 | 83.1 | 0.567 | 24.28 | 150.4
4.6 | 151.6 | 150.2 | 109.2 | 807.4 | 795.6 | 367.7 | 460.5 | 83 | 0.543 | 24.31 | 150.6
4.6083 | 151.7 | 150.3 | 109.3 | 807.6 | 795.4 | 365.7 | 456.4 | 83.2 | 0.59 | 24.3 | 150.6
4.6167 | 151.8 | 150.5 | 108.8 | 806.2 | 795.7 | 369.4 | 460 | 83.1 | 0.567 | 24.28 | 150.6
4.625 | 151.7 | 150.5 | 108.8 | 806 | 795.9 | 370.6 | 464.1 | 83 | 0.588 | 24.3 | 150.3
4.6333 | 151.6 | 150.3 | 109 | 806.7 | 795.5 | 370.2 | 460.8 | 83.1 | 0.601 | 24.29 | 150.3
4.6417 | 151.6 | 150.2 | 109.1 | 807.1 | 795 | 367.9 | 458.5 | 83.1 | 0.572 | 24.32 | 150.3
4.65 | 151.5 | 150.3 | 109 | 807.2 | 795 | 369.2 | 460.3 | 83.3 | 0.592 | 24.34 | 150.2
4.6583 | 151.6 | 150.2 | 109 | 806.8 | 795.7 | 369.4 | 462.5 | 83.3 | 0.579 | 24.33 | 150.6
4.6667 | 151.7 | 150.3 | 109.2 | 806.9 | 796.2 | 369.4 | 462.9 | 83.2 | 0.561 | 24.28 | 150.6
4.675 | 151.6 | 150.3 | 109.1 | 807.3 | 795.7 | 369.6 | 459.2 | 83.3 | 0.575 | 24.28 | 150.7
4.6833 | 151.7 | 150.3 | 109.3 | 807.3 | 795.4 | 369.2 | 460.3 | 83.2 | 0.577 | 24.32 | 150.6
4.6917 | 151.7 | 150.5 | 109.1 | 807.6 | 795.7 | 368.7 | 458.9 | 83.4 | 0.583 | 24.38 | 150.7
4.7 | 151.7 | 150.5 | 108.9 | 806.7 | 795.7 | 368.3 | 459.6 | 83.1 | 0.568 | 24.37 | 150.6
4.7083 | 151.6 | 150.2 | 108.9 | 806.5 | 795.1 | 369.4 | 461.6 | 83 | 0.584 | 24.34 | 150.4
4.7167 | 151.7 | 150.2 | 108.7 | 806.9 | 795.6 | 368.1 | 458.6 | 83.3 | 0.562 | 24.29 | 150.4
4.725 | 151.4 | 150.3 | 108.8 | 806.7 | 796.1 | 368.8 | 459.3 | 83.3 | 0.552 | 24.36 | 150.2
4.7333 | 151.6 | 150.2 | 108.9 | 806.2 | 796.4 | 369.9 | 461.2 | 83.2 | 0.561 | 24.35 | 150.5
4.7417 | 151.6 | 150.2 | 108.7 | 805.8 | 796.6 | 367.9 | 458.9 | 83.1 | 0.565 | 24.35 | 150.4
4.75 | 151.6 | 150.1 | 108.8 | 806.2 | 796.3 | 369.4 | 460.1 | 83.1 | 0.583 | 24.33 | 150.5
4.7583 | 151.6 | 150.3 | 108.7 | 806.6 | 795.8 | 369.6 | 461 | 83 | 0.565 | 24.31 | 150.6
4.7667 | 151.5 | 150.3 | 108.7 | 807.2 | 795.8 | 369 | 458.2 | 83.1 | 0.589 | 24.31 | 150.5
4.775 | 151.6 | 150.1 | 108.7 | 806.4 | 795.7 | 370.7 | 460.7 | 83.1 | 0.58 | 24.29 | 150.4
4.7833 | 151.4 | 150.2 | 108.6 | 806.8 | 795.6 | 366.6 | 455.2 | 83.1 | 0.59 | 24.34 | 150.4
4.7917 | 151.6 | 150.2 | 108.6 | 806.6 | 795.1 | 366.8 | 457.2 | 83.1 | 0.574 | 24.35 | 150.5
4.8 | 151.6 | 150.2 | 108.6 | 806.3 | 796.3 | 368.4 | 458.1 | 82.9 | 0.556 | 24.36 | 150.6
4.8083 | 151.7 | 150.3 | 108.9 | 805.6 | 795.9 | 366.6 | 457.9 | 83.2 | 0.554 | 24.29 | 150.4
4.8167 | 151.6 | 150.5 | 109 | 806 | 795.7 | 366.4 | 458.1 | 83.1 | 0.546 | 24.35 | 150.7
4.825 | 151.6 | 150.2 | 109 | 806.2 | 796.2 | 370.3 | 462.2 | 83.1 | 0.581 | 24.33 | 150.2
4.8333 | 151.5 | 150.3 | 109.4 | 806.1 | 794.9 | 369.6 | 458.3 | 83.1 | 0.572 | 24.32 | 150.3
4.8417 | 151.6 | 150.4 | 109.2 | 806.3 | 796.7 | 366.9 | 457.2 | 82.9 | 0.583 | 24.31 | 150.3
4.85 | 151.6 | 150.2 | 109.4 | 806.5 | 796.1 | 367.1 | 456.7 | 83.2 | 0.583 | 24.31 | 150.4
4.8583 | 151.4 | 150.3 | 109 | 806.3 | 795.1 | 366.5 | 456.5 | 83.1 | 0.583 | 24.31 | 150.3
4.8667 | 151.6 | 150.2 | 108.7 | 805.7 | 796.4 | 367.2 | 459.7 | 83 | 0.574 | 24.34 | 150.6
4.875 | 151.6 | 150.3 | 108.6 | 805.4 | 796.8 | 369.2 | 460.7 | 83 | 0.563 | 24.3 | 150.5
4.8833 | 151.5 | 150.2 | 108.3 | 805.3 | 796.7 | 370.6 | 462.2 | 83 | 0.541 | 24.32 | 150.4
4.8917 | 151.4 | 150.1 | 108.4 | 805.4 | 796.3 | 369.6 | 460.8 | 83.1 | 0.567 | 24.33 | 150.4
4.9 | 151.4 | 150.2 | 108.7 | 806.1 | 796.8 | 370.2 | 461.9 | 83 | 0.556 | 24.35 | 150.3
4.9083 | 151.3 | 150.1 | 108.8 | 805.4 | 796.8 | 368.8 | 459.8 | 83.1 | 0.571 | 24.36 | 150.3
4.9167 | 151.4 | 150.4 | 109.1 | 805.9 | 796.6 | 368.5 | 459.3 | 83.1 | 0.564 | 24.36 | 150.5
4.925 | 151.5 | 150.4 | 109.3 | 805.7 | 796.6 | 364.6 | 454.7 | 83.1 | 0.551 | 24.34 | 150.5
4.9333 | 151.7 | 150.4 | 109.7 | 806.4 | 796.7 | 369 | 460.4 | 83.1 | 0.557 | 24.33 | 150.5
4.9417 | 151.4 | 150.4 | 109.6 | 806.8 | 795.6 | 368.3 | 457.4 | 83.2 | 0.553 | 24.35 | 150.4
4.95 | 151.6 | 150.2 | 109.7 | 807.1 | 796.4 | 364.2 | 453.6 | 83.2 | 0.556 | 24.36 | 150.4
4.9583 | 151.6 | 150.3 | 109.4 | 806.8 | 796.3 | 368.8 | 459.8 | 83.3 | 0.575 | 24.38 | 150.4
4.9667 | 151.6 | 150.2 | 108.9 | 806.7 | 795.2 | 367.1 | 453.9 | 83.3 | 0.578 | 24.35 | 150.3
4.975 | 151.4 | 150.2 | 108.6 | 806.6 | 795.8 | 366 | 457.9 | 83.2 | 0.582 | 24.36 | 150.3
4.9833 | 151.3 | 150.2 | 108.4 | 806 | 795.1 | 369.8 | 460 | 83.1 | 0.586 | 24.33 | 150.1
4.9917 | 151.2 | 150 | 108.2 | 807 | 795.2 | 365.1 | 454.3 | 83.3 | 0.592 | 24.4 | 150.1
5 | 151.3 | 150.3 | 108.3 | 806.2 | 795.8 | 365.8 | 456 | 83.2 | 0.567 | 24.35 | 150.1
5.0083 | 151.5 | 150.2 | 108.9 | 805.9 | 796.6 | 368.1 | 458.2 | 83 | 0.557 | 24.36 | 150.7
5.0167 | 151.6 | 150.2 | 108.8 | 806.1 | 796.7 | 366.8 | 456.7 | 83.2 | 0.559 | 24.38 | 150.6
5.025 | 151.5 | 150.3 | 109.1 | 806.6 | 796.7 | 366.9 | 459.3 | 83.1 | 0.588 | 24.38 | 150.3
5.0333 | 151.5 | 150.1 | 109.4 | 806.4 | 796.5 | 365.3 | 453.4 | 83.2 | 0.583 | 24.37 | 149.9
5.0417 | 151.5 | 150.3 | 109.4 | 806.4 | 796.4 | 366 | 456.3 | 83.1 | 0.587 | 24.33 | 150.3
5.05 | 151.5 | 150.3 | 109.6 | 806.3 | 795.9 | 365.8 | 455.6 | 83.1 | 0.594 | 24.39 | 150.3
5.0583 | 151.4 | 150.1 | 109.2 | 806.1 | 796.7 | 366.6 | 456.7 | 83.1 | 0.585 | 24.28 | 150.2
5.0667 | 151.4 | 150.2 | 109.1 | 805.8 | 796.4 | 367.1 | 457.4 | 83.1 | 0.576 | 24.33 | 150.2
5.075 | 151.4 | 150.3 | 108.7 | 806.7 | 797 | 366.5 | 456.4 | 83.1 | 0.577 | 24.38 | 150.1
5.0833 | 151.3 | 150.1 | 108.8 | 805.7 | 796.1 | 366 | 457.4 | 83.1 | 0.574 | 24.3 | 150.2
5.0917 | 151.2 | 150.1 | 108.7 | 805.8 | 796.9 | 366.6 | 455.2 | 83 | 0.571 | 24.41 | 150.1
5.1 | 151.2 | 150 | 108.6 | 805.6 | 796.3 | 369.1 | 458.9 | 83.3 | 0.574 | 24.34 | 150
5.1083 | 151.1 | 149.9 | 108.3 | 805.6 | 795.2 | 368.5 | 459.3 | 83.2 | 0.583 | 24.36 | 150.1
5.1167 | 151.2 | 150.2 | 108.3 | 805.7 | 795.6 | 365.7 | 455.2 | 83.3 | 0.59 | 24.4 | 150.3
5.125 | 151.3 | 150 | 108.2 | 806.3 | 795.9 | 365.4 | 456.5 | 83.2 | 0.585 | 24.31 | 150.2
5.1333 | 151.3 | 150.3 | 108.4 | 806.1 | 796.3 | 366.2 | 456.7 | 83.3 | 0.593 | 24.39 | 150.3
5.1417 | 151.4 | 150.2 | 108.7 | 805.8 | 795.6 | 365.4 | 455.2 | 83 | 0.597 | 24.33 | 150.1
5.15 | 151.3 | 150.3 | 109.1 | 805.4 | 795.7 | 366.1 | 456.5 | 83.1 | 0.574 | 24.33 | 150.1
5.1583 | 151.3 | 150.1 | 109.1 | 806.1 | 796 | 367.5 | 458.3 | 83.1 | 0.566 | 24.33 | 149.9
5.1667 | 151.3 | 149.9 | 109.4 | 805.6 | 797.3 | 367.3 | 455.4 | 83 | 0.579 | 24.38 | 149.8
5.175 | 151.3 | 150.1 | 109.4 | 805.6 | 797 | 366 | 455.7 | 82.7 | 0.562 | 24.34 | 149.9
5.1833 | 151.3 | 150.2 | 109.6 | 805.8 | 796.4 | 366.5 | 456.4 | 82.8 | 0.594 | 24.33 | 149.8
5.1917 | 151.2 | 150 | 108.8 | 805.6 | 796.9 | 367.9 | 456.7 | 82.8 | 0.563 | 24.36 | 149.8
5.2 | 151.1 | 150 | 108.6 | 806.2 | 796.6 | 365.8 | 456.4 | 82.9 | 0.586 | 24.38 | 149.8
5.2083 | 151.1 | 150 | 108.3 | 805.7 | 795.6 | 366.9 | 455.7 | 82.9 | 0.592 | 24.35 | 149.8
5.2167 | 151 | 150 | 108.2 | 805.3 | 795.7 | 367.3 | 455.6 | 82.9 | 0.583 | 24.34 | 149.8
5.225 | 151.1 | 149.9 | 108.3 | 805.6 | 795.8 | 367.9 | 457.8 | 82.9 | 0.568 | 24.41 | 149.8
5.2333 | 151.1 | 149.9 | 108.4 | 805.9 | 796.4 | 367.6 | 456.1 | 82.9 | 0.561 | 24.38 | 149.9
5.2417 | 151.2 | 150 | 109.2 | 805.8 | 796.9 | 368.5 | 459.2 | 82.9 | 0.557 | 24.39 | 149.9
5.25 | 151.2 | 150.1 | 108.9 | 805.3 | 797.3 | 366.8 | 456.5 | 83 | 0.579 | 24.3 | 149.9
5.2583 | 151.2 | 150.1 | 109.3 | 805 | 796.8 | 367.5 | 457.4 | 82.8 | 0.57 | 24.34 | 150
5.2667 | 151.3 | 150.1 | 109.4 | 805.8 | 796 | 368.4 | 458.3 | 82.9 | 0.579 | 24.36 | 149.9
5.275 | 151.2 | 150.1 | 109.5 | 805.7 | 797 | 366.1 | 455.2 | 83 | 0.583 | 24.36 | 149.8
5.2833 | 151.2 | 150.2 | 109.1 | 804.8 | 797.6 | 364.2 | 453.9 | 83.1 | 0.581 | 24.35 | 149.9
5.2917 | 151.1 | 150.2 | 109.1 | 805.4 | 796.6 | 367.7 | 457 | 83.1 | 0.585 | 24.34 | 149.7
5.3 | 151.1 | 150 | 108.7 | 805.7 | 795.8 | 366.1 | 455.9 | 83.1 | 0.557 | 24.35 | 149.7
5.3083 | 151 | 150 | 108.5 | 805.8 | 796.7 | 366.8 | 457.1 | 83.1 | 0.559 | 24.41 | 149.7
5.3167 | 150.9 | 150 | 108.6 | 805.8 | 796.3 | 364.1 | 451.9 | 83 | 0.561 | 24.38 | 149.9
5.325 | 151 | 149.8 | 108.7 | 806.3 | 795.9 | 366.8 | 455.2 | 83.1 | 0.565 | 24.34 | 149.8
5.3333 | 151.1 | 149.9 | 108.4 | 806 | 796.6 | 366 | 455.4 | 83.1 | 0.576 | 24.37 | 149.7
5.3417 | 151.1 | 150 | 108.2 | 805.6 | 797.4 | 364.1 | 452.1 | 83 | 0.586 | 24.33 | 150.1
5.35 | 151 | 150 | 108.3 | 806.8 | 796.3 | 366 | 453.2 | 83.1 | 0.582 | 24.4 | 149.8
5.3583 | 151 | 149.8 | 108.8 | 807 | 795.9 | 364.2 | 451.7 | 83 | 0.59 | 24.3 | 150.1
5.3667 | 151.1 | 149.9 | 108.8 | 806.3 | 796.3 | 364.3 | 453.6 | 83 | 0.561 | 24.36 | 150.1
5.375 | 151.2 | 150.2 | 109.2 | 805.5 | 796.3 | 366.8 | 455.6 | 83 | 0.56 | 24.35 | 150.2
5.3833 | 151.2 | 150.2 | 109.4 | 807.1 | 795.4 | 362.7 | 449.9 | 83.1 | 0.575 | 24.27 | 150.1
5.3917 | 151.2 | 150.1 | 109.3 | 807.5 | 795.2 | 363.2 | 453.1 | 83.2 | 0.55 | 24.35 | 149.9
5.4 | 151.2 | 150.1 | 109.4 | 807.4 | 795.9 | 363.5 | 451.7 | 83.3 | 0.555 | 24.29 | 149.9
5.4083 | 151.2 | 150.2 | 109.2 | 807.1 | 795.5 | 364.5 | 452.7 | 83.3 | 0.58 | 24.36 | 150
5.4167 | 151.1 | 150 | 108.6 | 806.3 | 796.2 | 362.6 | 452.3 | 83.1 | 0.592 | 24.38 | 149.9
5.425 | 151.1 | 150.1 | 108.7 | 807 | 796.6 | 363.4 | 452.7 | 82.8 | 0.574 | 24.4 | 149.9
5.4333 | 151.1 | 150 | 108.4 | 809.2 | 797.1 | 365.7 | 456.1 | 82.7 | 0.579 | 24.35 | 150.1
5.4417 | 151.1 | 150.1 | 108.2 | 808.2 | 797.7 | 365 | 453.5 | 82.4 | 0.566 | 24.35 | 150.2
5.45 | 151.2 | 150.1 | 108.1 | 807.5 | 799.3 | 364.3 | 451.2 | 82.4 | 0.558 | 24.3 | 150.2
5.4583 | 151.2 | 150.1 | 108.4 | 807.4 | 799.1 | 364.7 | 452.8 | 82.5 | 0.547 | 24.29 | 150.1
5.4667 | 151.1 | 150.3 | 108.7 | 806.6 | 798.3 | 363.5 | 451.6 | 82.9 | 0.577 | 24.3 | 150.2
5.475 | 151.2 | 150.1 | 108.9 | 806.7 | 795.9 | 362.3 | 450.7 | 82.8 | 0.575 | 24.28 | 150.2
5.4833 | 151.3 | 150.4 | 109.3 | 805.5 | 796.1 | 365.8 | 451.4 | 82.8 | 0.581 | 24.27 | 150.3
5.4917 | 151.4 | 150.3 | 109.2 | 807.6 | 798.2 | 362.6 | 450.2 | 82.6 | 0.574 | 24.31 | 150.2
5.5 | 151.4 | 150.4 | 109.6 | 808.1 | 799 | 363 | 451.2 | 82.4 | 0.566 | 24.28 | 150.2
5.5083 | 151.3 | 150.3 | 109.3 | 808.7 | 798.7 | 362.4 | 452.4 | 82.5 | 0.569 | 24.26 | 150.1
5.5167 | 151.2 | 149.9 | 109.2 | 809.3 | 798.4 | 363.2 | 452.3 | 82.6 | 0.568 | 24.28 | 150.1
5.525 | 151.2 | 150.1 | 108.8 | 808.8 | 798.4 | 362 | 449.6 | 82.4 | 0.559 | 24.3 | 150.1
5.5333 | 151.2 | 149.9 | 108.7 | 808.9 | 797.4 | 364.2 | 453.6 | 82.6 | 0.565 | 24.22 | 150.2
5.5417 | 151.3 | 150 | 108.5 | 808.4 | 797.7 | 364.3 | 452.8 | 82.7 | 0.599 | 24.23 | 150.4
5.55 | 151.3 | 150.2 | 108.3 | 808.8 | 797.5 | 363 | 451.9 | 82.6 | 0.554 | 24.27 | 150.6
5.5583 | 151.3 | 150.2 | 108.4 | 808.8 | 797.8 | 362.2 | 448.5 | 82.5 | 0.568 | 24.28 | 150.6
5.5667 | 151.3 | 150.3 | 108.6 | 807.8 | 797.1 | 362.7 | 451.2 | 82.6 | 0.571 | 24.25 | 150.4
5.575 | 151.4 | 150.3 | 108.8 | 808.4 | 796.8 | 363.2 | 452.8 | 82.6 | 0.576 | 24.33 | 150.6
5.5833 | 151.6 | 150.3 | 108.7 | 807.2 | 797.5 | 361.1 | 449.2 | 82.7 | 0.576 | 24.26 | 150.4
5.5917 | 151.4 | 150.3 | 109.2 | 808.2 | 797.5 | 360.7 | 450.5 | 82.7 | 0.549 | 24.3 | 150.3
5.6 | 151.5 | 150.4 | 109.3 | 807.7 | 797.7 | 362.4 | 451.3 | 82.7 | 0.557 | 24.27 | 150.6
5.6083 | 151.5 | 150.3 | 109.2 | 808.2 | 797.9 | 363.9 | 451.7 | 82.6 | 0.577 | 24.28 | 150.4
5.6167 | 151.3 | 150.4 | 109.6 | 809 | 797.3 | 362.6 | 451.2 | 82.7 | 0.57 | 24.22 | 150.3
5.625 | 151.4 | 150.1 | 109.1 | 808.3 | 797.8 | 360.8 | 449.5 | 82.7 | 0.577 | 24.27 | 150.3
5.6333 | 151.4 | 150.2 | 108.8 | 807.2 | 797.7 | 358.9 | 448.3 | 82.6 | 0.572 | 24.29 | 150.3
5.6417 | 151.4 | 150.3 | 108.7 | 807.6 | 797.4 | 360.8 | 449.6 | 82.7 | 0.561 | 24.27 | 150.4
5.65 | 151.5 | 150.5 | 108.3 | 807.3 | 798.1 | 361.3 | 446.5 | 82.7 | 0.56 | 24.27 | 150.5
5.6583 | 151.3 | 150.4 | 108.4 | 807.5 | 797.7 | 361.5 | 447.6 | 82.9 | 0.536 | 24.29 | 150.3
5.6667 | 151.3 | 150 | 108.4 | 807.9 | 797.2 | 361.8 | 451.2 | 82.8 | 0.536 | 24.24 | 150.4
5.675 | 151.3 | 150.2 | 108.3 | 807 | 797.7 | 364.2 | 453.6 | 82.8 | 0.554 | 24.32 | 150.6
5.6833 | 151.3 | 150.2 | 108.3 | 807.2 | 796.1 | 362.6 | 449.6 | 82.8 | 0.54 | 24.29 | 150.5
5.6917 | 151.3 | 150.1 | 108.6 | 807.5 | 795.6 | 360.9 | 447.9 | 82.8 | 0.559 | 24.33 | 150.6
5.7 | 151.5 | 150.4 | 108.9 | 806.5 | 795.3 | 362 | 451.4 | 82.8 | 0.557 | 24.28 | 150.8
5.7083 | 151.6 | 150.5 | 109.1 | 805.9 | 796.8 | 360 | 447.9 | 82.9 | 0.558 | 24.23 | 150.9
5.7167 | 151.6 | 150.4 | 109.3 | 806.4 | 796.8 | 361.8 | 450.1 | 82.8 | 0.534 | 24.25 | 150.2
5.725 | 151.4 | 150.4 | 109.6 | 806.6 | 796.4 | 362.8 | 451.7 | 83 | 0.536 | 24.32 | 150.3
5.7333 | 151.4 | 150.3 | 109.2 | 806.4 | 796.2 | 360.4 | 448.4 | 83.1 | 0.545 | 24.28 | 150.3
5.7417 | 151.3 | 150.2 | 108.9 | 806.2 | 795.7 | 362.4 | 452 | 83 | 0.523 | 24.35 | 150.3
5.75 | 151.3 | 150.2 | 108.8 | 806.3 | 796.7 | 361.5 | 448.7 | 82.9 | 0.55 | 24.31 | 150.2
5.7583 | 151.3 | 150.2 | 108.7 | 805.8 | 796.8 | 362.7 | 450.2 | 83 | 0.547 | 24.28 | 150.3
5.7667 | 151.3 | 150.3 | 108.4 | 806.4 | 796.7 | 361.1 | 448.8 | 83 | 0.575 | 24.32 | 150.4
5.775 | 151.3 | 150.4 | 108.4 | 806.2 | 796.2 | 361.5 | 450.2 | 83 | 0.561 | 24.29 | 150.5
5.7833 | 151.3 | 150.3 | 108.3 | 806 | 795.5 | 358.4 | 445.5 | 83.1 | 0.576 | 24.35 | 150.5
5.7917 | 151.3 | 150.2 | 108.8 | 806.9 | 795.6 | 361.2 | 448.8 | 83.1 | 0.543 | 24.31 | 150.5
5.8 | 151.4 | 150.2 | 109.1 | 806.7 | 795.3 | 360 | 447.2 | 83 | 0.543 | 24.3 | 150.6
5.8083 | 151.4 | 150.1 | 109.2 | 806.1 | 795.9 | 361.2 | 449.5 | 83.1 | 0.543 | 24.35 | 150.4
5.8167 | 151.4 | 150.3 | 109.2 | 805.7 | 796.2 | 360.4 | 449.2 | 83.1 | 0.539 | 24.3 | 150.4
5.825 | 151.5 | 150.3 | 109.6 | 805.9 | 795.8 | 360.3 | 447.3 | 83 | 0.549 | 24.35 | 150.4
5.8333 | 151.6 | 150.5 | 109 | 805.8 | 796.7 | 360.7 | 449.1 | 83 | 0.556 | 24.29 | 150.4
5.8417 | 151.4 | 150.5 | 109.2 | 806.7 | 796 | 359.2 | 447.2 | 83 | 0.554 | 24.28 | 150.3
5.85 | 151.4 | 150.2 | 109 | 806.8 | 796.2 | 360.4 | 449.6 | 82.9 | 0.592 | 24.24 | 150.2
5.8583 | 151.4 | 150.2 | 108.9 | 806.8 | 795.5 | 360 | 449.4 | 83 | 0.556 | 24.25 | 150.4
5.8667 | 151.4 | 150.2 | 108.8 | 805.7 | 796.2 | 360.7 | 450.3 | 83 | 0.534 | 24.22 | 150.3
5.875 | 151.3 | 150.2 | 108.6 | 805.8 | 796.1 | 360 | 450.2 | 83.2 | 0.546 | 24.28 | 150.3
5.8833 | 151.3 | 150.3 | 108.6 | 806.3 | 795.6 | 360.3 | 449.2 | 83.2 | 0.538 | 24.26 | 150.3
5.8917 | 151.3 | 150.2 | 108.6 | 805.8 | 796.8 | 360.1 | 447.6 | 83.5 | 0.549 | 24.27 | 150.6
5.9 | 151.3 | 150.2 | 108.6 | 805.7 | 796.4 | 359 | 445.9 | 83.5 | 0.555 | 24.3 | 150.3
5.9083 | 151.3 | 150.1 | 108.6 | 807.2 | 795.3 | 360.3 | 447.2 | 83.6 | 0.547 | 24.34 | 150.4
5.9167 | 151.4 | 150.2 | 108.7 | 807.1 | 795.6 | 360 | 448.3 | 83.6 | 0.554 | 24.35 | 150.7
5.925 | 151.6 | 150.3 | 108.7 | 806.3 | 796.7 | 358.6 | 446.8 | 83.7 | 0.564 | 24.38 | 150.7
5.9333 | 151.4 | 150.2 | 108.8 | 806 | 796.4 | 358.5 | 447 | 83.4 | 0.544 | 24.4 | 150.6
5.9417 | 151.4 | 150.2 | 108.9 | 806.4 | 796.9 | 361.2 | 450.2 | 83.4 | 0.55 | 24.38 | 150.3
5.95 | 151.4 | 150.1 | 108.8 | 806.7 | 796.4 | 359.7 | 448.1 | 83.6 | 0.539 | 24.43 | 150.2
5.9583 | 151.3 | 150.2 | 108.8 | 806.7 | 796.4 | 362 | 450.3 | 83.5 | 0.541 | 24.41 | 150.4
5.9667 | 151.3 | 150.2 | 108.7 | 806.3 | 796.7 | 359.2 | 447.4 | 83.7 | 0.555 | 24.43 | 150.4
5.975 | 151.3 | 150.1 | 108.7 | 806.6 | 796.1 | 359.7 | 446.6 | 83.7 | 0.547 | 24.44 | 150.5
5.9833 | 151.4 | 150.2 | 108.6 | 806.8 | 795.8 | 359 | 446.1 | 83.7 | 0.551 | 24.39 | 150.5
5.9917 | 151.3 | 150.2 | 108.6 | 806.7 | 795.4 | 360.5 | 447.7 | 83.7 | 0.546 | 24.43 | 150.6
6 | 151.3 | 150.2 | 108.3 | 807.1 | 795.3 | 360.3 | 450.2 | 83.7 | 0.556 | 24.38 | 150.4
6.0083 | 151.4 | 150.3 | 108.5 | 807.1 | 795.9 | 357.4 | 446.3 | 83.6 | 0.543 | 24.4 | 150.5
6.0167 | 151.3 | 150.1 | 108.8 | 807.4 | 796.1 | 361.6 | 449.8 | 83.3 | 0.547 | 24.41 | 150.5
6.025 | 151.4 | 150.2 | 108.8 | 806.3 | 796.5 | 358.4 | 445 | 83.3 | 0.539 | 24.43 | 150.3
6.0333 | 151.3 | 150.3 | 108.9 | 806.3 | 795.9 | 360.3 | 448.8 | 83.2 | 0.543 | 24.39 | 150.4
6.0417 | 151.4 | 150.2 | 108.9 | 806.3 | 796.6 | 360 | 446.9 | 82.9 | 0.545 | 24.38 | 150.4
6.05 | 151.5 | 150.2 | 109.3 | 806.2 | 796.8 | 360.9 | 448 | 82.8 | 0.554 | 24.33 | 150.4
6.0583 | 151.4 | 150.4 | 109.3 | 806.2 | 796.6 | 360.4 | 445.6 | 82.6 | 0.578 | 24.36 | 150.2
6.0667 | 151.4 | 150.2 | 109.3 | 806.3 | 796.6 | 358.8 | 447.6 | 82.5 | 0.568 | 24.39 | 150.3
6.075 | 151.3 | 150.1 | 109.3 | 806.3 | 795.9 | 363 | 451.7 | 82.3 | 0.557 | 24.36 | 150.2
6.0833 | 151.4 | 150.1 | 109.2 | 807.3 | 796 | 358.6 | 445.8 | 82.6 | 0.565 | 24.43 | 150.2
6.0917 | 151.4 | 150.2 | 108.9 | 807.3 | 796.1 | 362.7 | 450.7 | 82.5 | 0.554 | 24.4 | 150.4
6.1 | 151.5 | 150.3 | 108.7 | 806.3 | 797 | 359.6 | 446.5 | 82.5 | 0.556 | 24.34 | 150.4
6.1083 | 151.4 | 150.1 | 108.8 | 806.7 | 796.2 | 359.3 | 445.2 | 82.7 | 0.529 | 24.34 | 150.4
6.1167 | 151.5 | 150.3 | 108.7 | 806.1 | 796.3 | 362.2 | 449.5 | 82.6 | 0.583 | 24.38 | 150.5
6.125 | 151.5 | 150.4 | 108.4 | 805.8 | 796.6 | 359.8 | 446.8 | 82.8 | 0.551 | 24.43 | 150.4
6.1333 | 151.4 | 150.2 | 108.3 | 805.7 | 796.9 | 361.2 | 448.4 | 82.8 | 0.555 | 24.37 | 150.6
6.1417 | 151.2 | 150.3 | 108.4 | 806.3 | 796.3 | 360.5 | 447.2 | 82.7 | 0.551 | 24.43 | 150.2
6.15 | 151.2 | 150.2 | 108.6 | 806.3 | 795.8 | 359.3 | 445.1 | 82.9 | 0.538 | 24.34 | 150.4
6.1583 | 151.3 | 150.2 | 108.8 | 806.2 | 796.3 | 360.4 | 451 | 83 | 0.554 | 24.33 | 150.3
6.1667 | 151.3 | 150.1 | 109 | 806.4 | 795.4 | 358.9 | 447.3 | 83.1 | 0.536 | 24.34 | 150.4
6.175 | 151.3 | 150.3 | 109.1 | 807.1 | 795.8 | 358.5 | 447.3 | 83.1 | 0.518 | 24.27 | 150.4
6.1833 | 151.6 | 150.2 | 109.1 | 806.6 | 796.6 | 359.8 | 448 | 83.1 | 0.518 | 24.33 | 150.5
6.1917 | 151.6 | 150.4 | 109.2 | 806.2 | 796.6 | 360 | 448 | 83.2 | 0.532 | 24.38 | 150.5
6.2 | 151.4 | 150.4 | 109.3 | 806.7 | 795.9 | 357.9 | 443.9 | 83.1 | 0.55 | 24.38 | 150.3
6.2083 | 151.3 | 150.2 | 109.2 | 806.2 | 796.3 | 356.3 | 444.3 | 83.1 | 0.518 | 24.33 | 150.3
6.2167 | 151.3 | 150.3 | 108.7 | 806.1 | 796.1 | 357.5 | 446.5 | 83.2 | 0.55 | 24.34 | 150.2
6.225 | 151.3 | 150.2 | 108.7 | 805.6 | 795.3 | 360.3 | 449 | 83.3 | 0.58 | 24.33 | 150.1
6.2333 | 151.1 | 149.9 | 108.7 | 806.9 | 795.8 | 359.6 | 448.4 | 83.3 | 0.957 | 24.4 | 149.9
6.2417 | 151.1 | 149.9 | 108.4 | 807.1 | 795.4 | 356.9 | 441.8 | 83.2 | -0.026 | 24.34 | 150.4
6.25 | 151.2 | 150.1 | 108.3 | 806.3 | 796.2 | 359.3 | 445.5 | 83.3 | 0.14 | 24.35 | 150.5
6.2583 | 151.3 | 149.9 | 108.2 | 806.6 | 795.7 | 357.9 | 443.7 | 83.2 | 0.132 | 24.37 | 150.4
6.2667 | 151.3 | 150.1 | 108.3 | 806.3 | 796.8 | 359.3 | 446.2 | 83 | 0.225 | 24.41 | 150.5
6.275 | 151.3 | 150.1 | 108.7 | 806.8 | 795.9 | 360 | 447.9 | 83.1 | 0.121 | 24.36 | 150.4
6.2833 | 151.3 | 150.2 | 108.9 | 807 | 796.3 | 357.1 | 443.2 | 83 | 0.113 | 24.35 | 150.4
6.2917 | 151.3 | 150.1 | 108.9 | 806.8 | 796.7 | 358.8 | 445.2 | 83 | 0.401 | 24.3 | 150.3
6.3 | 151.3 | 150.1 | 109.2 | 807.1 | 796.5 | 359.3 | 446.8 | 83 | 0.414 | 24.31 | 150.3
6.3083 | 151.4 | 150.5 | 109.3 | 806.6 | 796.6 | 359.6 | 448.3 | 83.1 | 0.422 | 24.33 | 150.3
6.3167 | 151.4 | 150.3 | 109.2 | 806.7 | 796.7 | 357.9 | 446.9 | 83.1 | 0.433 | 24.25 | 150.4
6.325 | 151.4 | 150.2 | 109.4 | 806.7 | 796.3 | 355.9 | 442.5 | 83.1 | 0.455 | 24.35 | 150.6
6.3333 | 151.4 | 150.2 | 108.9 | 806.5 | 795.9 | 358.4 | 445.5 | 83.1 | 0.442 | 24.31 | 150.2
6.3417 | 151.3 | 150.2 | 108.9 | 806 | 796 | 359.6 | 448.5 | 83.2 | 0.465 | 24.31 | 150.2
6.35 | 151.2 | 150.1 | 108.6 | 806.7 | 795.9 | 357.4 | 442.5 | 83.2 | 0.469 | 24.34 | 150.1
6.3583 | 151.3 | 150.1 | 108.7 | 807.1 | 796.4 | 359.2 | 446.2 | 83.3 | 0.482 | 24.33 | 150.3
6.3667 | 151.2 | 150.1 | 108.6 | 806.9 | 796.3 | 358.9 | 447.3 | 83.3 | 0.49 | 24.4 | 150.5
6.375 | 151.3 | 150.2 | 108.4 | 806.2 | 797 | 355.4 | 445 | 83.4 | 0.487 | 24.36 | 150.4
6.3833 | 151.4 | 150.2 | 108.6 | 806.6 | 796.4 | 357.1 | 444.8 | 83.3 | 0.486 | 24.4 | 150.4
6.3917 | 151.4 | 150.2 | 108.2 | 806.2 | 797.1 | 356.9 | 444.1 | 83.3 | 0.517 | 24.38 | 150.6
6.4 | 151.3 | 150.2 | 108.7 | 806.7 | 796.4 | 359.6 | 446.2 | 83.3 | 0.484 | 24.33 | 150.2
6.4083 | 151.3 | 149.9 | 108.7 | 806.8 | 796.4 | 359 | 447.4 | 83.3 | 0.484 | 24.37 | 150.1
6.4167 | 151.2 | 149.9 | 108.7 | 806.3 | 795.9 | 360.4 | 448.3 | 83.2 | 0.49 | 24.37 | 150.3
6.425 | 151.4 | 150.2 | 108.7 | 806.1 | 796.7 | 357.1 | 443.4 | 83.1 | 0.5 | 24.38 | 150.6
6.4333 | 151.4 | 150.1 | 108.5 | 806.3 | 796.8 | 355.9 | 443.6 | 83.4 | 0.516 | 24.45 | 150.5
6.4417 | 151.3 | 150.2 | 108.6 | 806.3 | 797.1 | 359 | 445.5 | 83.3 | 0.515 | 24.31 | 150.5
6.45 | 151.4 | 150.2 | 108.6 | 807 | 796.2 | 360 | 448.7 | 83.3 | 0.509 | 24.27 | 150.3
6.4583 | 151.3 | 150 | 108.7 | 807.6 | 795.7 | 356.7 | 445.2 | 83.3 | 0.508 | 24.33 | 150.2
6.4667 | 151.3 | 149.9 | 108.9 | 806.5 | 796.8 | 358.6 | 446.8 | 83.4 | 0.521 | 24.32 | 150.2
6.475 | 151.3 | 150.1 | 108.8 | 806.8 | 796.7 | 357.8 | 447 | 83.3 | 0.527 | 24.28 | 150.3
6.4833 | 151.4 | 150.3 | 109.1 | 806.3 | 796.4 | 359.6 | 446.5 | 83.3 | 0.534 | 24.3 | 150.3
6.4917 | 151.4 | 150.3 | 109.1 | 806.2 | 796.1 | 358.9 | 447 | 83.4 | 0.516 | 24.31 | 150.5
6.5 | 151.4 | 150.2 | 109.1 | 807.5 | 795.9 | 357.3 | 444.7 | 83.5 | 0.532 | 24.38 | 150.5
6.5083 | 151.6 | 150.4 | 109.1 | 806.3 | 796.8 | 355.8 | 445.1 | 83.4 | 0.537 | 24.38 | 150.7
6.5167 | 151.4 | 150.5 | 108.8 | 807 | 797.2 | 355.8 | 444.4 | 83.3 | 0.518 | 24.35 | 150.4
6.525 | 151.4 | 150.2 | 108.6 | 806.3 | 796.6 | 358.4 | 447.6 | 83.4 | 0.54 | 24.39 | 150.2
6.5333 | 151.3 | 150.2 | 108.4 | 806.3 | 797.4 | 358.9 | 446.6 | 83.3 | 0.518 | 24.37 | 150.2
6.5417 | 151.2 | 150.1 | 108.4 | 806.3 | 796.4 | 359.4 | 446.6 | 83.3 | 0.543 | 24.35 | 150.1
6.55 | 151.3 | 150 | 107.9 | 806.2 | 796.6 | 359.4 | 446.6 | 83.1 | 0.541 | 24.41 | 150.4
6.5583 | 151.3 | 150 | 108.1 | 806.3 | 797 | 359.3 | 447.7 | 83.3 | 0.536 | 24.36 | 150.5
6.5667 | 151.3 | 150.1 | 107.8 | 806.3 | 796.6 | 360.9 | 448.3 | 83.2 | 0.548 | 24.38 | 150.4
6.575 | 151.3 | 150 | 108.4 | 806.5 | 795.7 | 357 | 445.5 | 83.4 | 0.537 | 24.38 | 150.6
6.5833 | 151.4 | 150.2 | 108.8 | 806.7 | 795.7 | 359.6 | 448.3 | 83.3 | 0.548 | 24.38 | 150.3
6.5917 | 151.4 | 150.2 | 109.1 | 806.2 | 796.4 | 359 | 448 | 83.4 | 0.521 | 24.36 | 150.4
6.6 | 151.4 | 150.3 | 109.2 | 805.8 | 797.2 | 358.8 | 445.9 | 83.4 | 0.515 | 24.32 | 150.4
6.6083 | 151.5 | 150.3 | 109.3 | 806.1 | 797.3 | 358.9 | 446.1 | 83.3 | 0.532 | 24.36 | 150.3
6.6167 | 151.6 | 150.3 | 109.3 | 806.4 | 796.7 | 357.8 | 446.2 | 83.5 | 0.54 | 24.36 | 150.3
6.625 | 151.4 | 149.9 | 109.1 | 807.1 | 796.4 | 357.8 | 447 | 83.5 | 0.543 | 24.38 | 150.2
6.6333 | 151.3 | 150.1 | 108.7 | 807.7 | 796.7 | 357.9 | 445.1 | 83.6 | 0.561 | 24.38 | 150.3
6.6417 | 151.3 | 150.1 | 108.5 | 806.9 | 795.9 | 359.4 | 446.3 | 83.4 | 0.554 | 24.34 | 150.3
6.65 | 151.4 | 150 | 108.1 | 805.7 | 797.2 | 359.7 | 449.1 | 83.4 | 0.545 | 24.44 | 150.4
6.6583 | 151.3 | 150 | 108.1 | 806.2 | 797.6 | 358.4 | 446.9 | 83.3 | 0.532 | 24.37 | 150.4
6.6667 | 151.3 | 150.1 | 108.4 | 806 | 797.9 | 356.9 | 444.7 | 83.4 | 0.554 | 24.38 | 150.3
6.675 | 151.3 | 150.4 | 108.7 | 806.7 | 796.7 | 358.5 | 444.1 | 83.2 | 0.525 | 24.43 | 150.3
6.6833 | 151.6 | 150.3 | 109 | 806.1 | 796.6 | 356.3 | 445.2 | 83.4 | 0.515 | 24.44 | 150.6
6.6917 | 151.4 | 150.4 | 109.2 | 807.1 | 797.9 | 358.2 | 446.3 | 83.6 | 0.54 | 24.41 | 150.4
6.7 | 151.4 | 150.2 | 109.4 | 806.2 | 797.8 | 358.2 | 445.8 | 83.3 | 0.543 | 24.44 | 150.3
6.7083 | 151.5 | 150.2 | 109.2 | 806.3 | 797.7 | 358.9 | 446.9 | 83.3 | 0.556 | 24.38 | 150.4
6.7167 | 151.4 | 150.3 | 108.7 | 806.1 | 797.1 | 356.9 | 445 | 83.4 | 0.549 | 24.37 | 150.1
6.725 | 151.3 | 150.1 | 108.3 | 806.4 | 797.2 | 356.9 | 444.7 | 83.4 | 0.526 | 24.41 | 150.2
6.7333 | 151.1 | 149.9 | 107.8 | 805.9 | 797.2 | 359.7 | 449.4 | 83.3 | 0.548 | 24.38 | 150.3
6.7417 | 151.1 | 149.8 | 108.4 | 806.8 | 795.9 | 357.9 | 444.1 | 83.3 | 0.545 | 24.43 | 150.3
6.75 | 151.1 | 149.8 | 108.7 | 807.1 | 797 | 359.6 | 446.6 | 83.3 | 0.525 | 24.34 | 150.4
6.7583 | 151.2 | 150 | 108.8 | 806.3 | 796.7 | 358.8 | 444.7 | 83.3 | 0.531 | 24.35 | 150.6
6.7667 | 151.4 | 150.1 | 109.1 | 806.6 | 796.7 | 358.4 | 445.2 | 83.4 | 0.52 | 24.31 | 150.7
6.775 | 151.6 | 150.3 | 109.1 | 806.7 | 796.8 | 356.6 | 444.7 | 83.4 | 0.533 | 24.43 | 150.7
6.7833 | 151.5 | 150.2 | 109.6 | 806.7 | 796.3 | 356 | 445.6 | 83.3 | 0.556 | 24.3 | 150.4
6.7917 | 151.4 | 150.2 | 109.2 | 807.1 | 796.9 | 357.5 | 445.9 | 83.6 | 0.576 | 24.38 | 150.3
6.8 | 151.3 | 150.1 | 108.6 | 806.9 | 796.3 | 358.2 | 445.9 | 83.4 | 0.568 | 24.4 | 150.2
6.8083 | 151.2 | 149.9 | 108.3 | 806.8 | 797.6 | 359.2 | 445.6 | 83.4 | 0.549 | 24.36 | 150.3
6.8167 | 151.3 | 149.9 | 108.1 | 805.9 | 797.7 | 359.2 | 447.3 | 83.2 | 0.543 | 24.42 | 150.2
6.825 | 151.3 | 150.1 | 108 | 806.7 | 797.6 | 359.4 | 444.5 | 83.1 | 0.54 | 24.36 | 150.3
6.8333 | 151.3 | 150.1 | 108.2 | 806.6 | 797.7 | 360.7 | 450.2 | 83 | 0.535 | 24.39 | 150.4
6.8417 | 151.3 | 150.1 | 108.6 | 806.7 | 796.6 | 360.1 | 447.4 | 82.8 | 0.543 | 24.38 | 150.3
6.85 | 151.3 | 150.1 | 108.7 | 806.2 | 797.3 | 360.4 | 448.5 | 82.9 | 0.541 | 24.46 | 150.4
6.8583 | 151.4 | 150.1 | 109.1 | 806.7 | 797.4 | 360 | 447.7 | 83 | 0.553 | 24.4 | 150.4
6.8667 | 151.4 | 150.3 | 109.3 | 806.4 | 797.7 | 358.2 | 446.9 | 82.9 | 0.583 | 24.38 | 150.6
6.875 | 151.4 | 150.2 | 109.4 | 807.6 | 796.3 | 360.4 | 449.4 | 83 | 0.559 | 24.4 | 150.1
6.8833 | 151.4 | 150.1 | 109.3 | 807.1 | 796.5 | 362 | 450.6 | 82.9 | 0.54 | 24.43 | 150.3
6.8917 | 151.3 | 150.1 | 109.2 | 807.4 | 797.1 | 358.4 | 444.3 | 83.2 | 0.551 | 24.44 | 150.1
6.9 | 151.3 | 150.1 | 108.4 | 806.7 | 797.7 | 358.8 | 446.8 | 83.1 | 0.562 | 24.4 | 150.2
6.9083 | 151.2 | 150 | 108.1 | 805.8 | 797.4 | 360.9 | 448.4 | 83.1 | 0.568 | 24.48 | 150.3
6.9167 | 151.2 | 150 | 108.2 | 806.4 | 796.9 | 358.4 | 445.8 | 83 | 0.545 | 24.48 | 150.3
6.925 | 151.2 | 149.9 | 107.9 | 806.4 | 797.3 | 358.5 | 447.3 | 83.1 | 0.559 | 24.37 | 150.2
6.9333 | 151.2 | 150 | 108.7 | 807.1 | 797.7 | 359.7 | 444.8 | 83.1 | 0.562 | 24.42 | 150.4
6.9417 | 151.2 | 150.1 | 108.8 | 806.9 | 797.7 | 356.9 | 442.2 | 83.1 | 0.552 | 24.38 | 150.4
6.95 | 151.4 | 150.1 | 108.6 | 806.6 | 797.4 | 356.3 | 442.8 | 83.3 | 0.546 | 24.4 | 150.6
6.9583 | 151.4 | 150.1 | 108.9 | 806.4 | 797.5 | 356.2 | 444.1 | 83.4 | 0.529 | 24.4 | 150.3
6.9667 | 151.3 | 150.1 | 109.1 | 806.4 | 797.5 | 357.9 | 443.9 | 83.3 | 0.528 | 24.41 | 150.2
6.975 | 151.3 | 150.1 | 109.2 | 806.8 | 796.5 | 357.8 | 445.2 | 83.4 | 0.528 | 24.32 | 150.2
6.9833 | 151.3 | 150.1 | 109.2 | 806.7 | 797.6 | 354.1 | 440.4 | 83.6 | 0.532 | 24.45 | 150.1
6.9917 | 151.4 | 150.1 | 109.3 | 806.2 | 797.3 | 357.8 | 445.5 | 83.5 | 0.556 | 24.41 | 150.3
7 | 151.3 | 150.1 | 109.2 | 806.7 | 797.1 | 355.9 | 442.1 | 83.5 | 0.563 | 24.46 | 150.4
7.0083 | 151.3 | 150.2 | 108.6 | 807.2 | 797.1 | 355 | 443 | 83.6 | 0.563 | 24.4 | 150.5
7.0167 | 151.4 | 150.1 | 108.6 | 806.9 | 796.8 | 354.8 | 440.5 | 83.4 | 0.569 | 24.45 | 150.6
7.025 | 151.4 | 150.1 | 108.4 | 806.7 | 797.5 | 359 | 445 | 83.4 | 0.543 | 24.48 | 150.3
7.0333 | 151.2 | 150.1 | 108.4 | 807.1 | 796.6 | 355.6 | 444 | 83.4 | 0.525 | 24.4 | 150.2
7.0417 | 151.2 | 149.9 | 108.3 | 807.7 | 795.8 | 357.1 | 445.1 | 83.5 | 0.54 | 24.43 | 150.1
7.05 | 151.1 | 149.8 | 108.3 | 807.6 | 796.4 | 356.9 | 444.8 | 83.6 | 0.536 | 24.41 | 150.4
7.0583 | 151.2 | 150.1 | 108.3 | 807.1 | 796.7 | 357.9 | 446.6 | 83.7 | 0.547 | 24.49 | 150.7
7.0667 | 151.4 | 150.1 | 108.6 | 806.8 | 797.7 | 355.5 | 442.2 | 83.4 | 0.518 | 24.44 | 150.8
7.075 | 151.4 | 150.1 | 108.8 | 806.3 | 797.9 | 357.5 | 445.8 | 83.6 | 0.547 | 24.4 | 150.2
7.0833 | 151.4 | 150.2 | 109.1 | 807.1 | 797.6 | 356.3 | 441.9 | 83.6 | 0.556 | 24.44 | 150.2
7.0917 | 151.3 | 150.1 | 109.2 | 807.3 | 796.8 | 357.4 | 444.3 | 83.4 | 0.569 | 24.46 | 150.2
7.1 | 151.3 | 150.1 | 109 | 807.4 | 796.6 | 357.4 | 444.8 | 83.6 | 0.558 | 24.41 | 150.2
7.1083 | 151.4 | 150.1 | 109 | 807.5 | 796.9 | 354.7 | 440.8 | 83.4 | 0.523 | 24.39 | 150.4
7.1167 | 151.4 | 150.1 | 108.7 | 807.7 | 798 | 355.6 | 440 | 83.5 | 0.537 | 24.41 | 150.3
7.125 | 151.3 | 150.1 | 108.7 | 807.3 | 798.2 | 355.1 | 443.7 | 83.5 | 0.527 | 24.4 | 150.3
7.1333 | 151.3 | 150.1 | 108.6 | 807.2 | 797.3 | 356.9 | 445.1 | 83.4 | 0.536 | 24.4 | 150.3
7.1417 | 151.4 | 150.2 | 108.4 | 806.8 | 796.9 | 357.8 | 443.7 | 83.3 | 0.545 | 24.4 | 150.4
7.15 | 151.3 | 150.2 | 108.3 | 806.8 | 797.2 | 357.8 | 445 | 83.3 | 0.543 | 24.37 | 150.3
7.1583 | 151.4 | 150.1 | 108.4 | 806.1 | 797.4 | 357.8 | 445.9 | 83.3 | 0.565 | 24.33 | 150.3
7.1667 | 151.2 | 150.1 | 108.3 | 807.2 | 796.7 | 356.9 | 444.3 | 83.3 | 0.572 | 24.35 | 150.2
7.175 | 151.3 | 150.2 | 108.3 | 807.4 | 797.6 | 355.1 | 442.8 | 83.3 | 0.534 | 24.46 | 150.3
7.1833 | 151.2 | 150 | 108.6 | 806.7 | 798.9 | 358.6 | 444.7 | 83.2 | 0.534 | 24.4 | 150.3
7.1917 | 151.2 | 150.1 | 108.4 | 806.8 | 798.1 | 356.9 | 442.6 | 83.4 | 0.532 | 24.39 | 150.2
7.2 | 151.2 | 149.8 | 108.4 | 806.8 | 797.3 | 357.3 | 442.8 | 83.3 | 0.535 | 24.35 | 150.1
7.2083 | 151.1 | 149.9 | 108.6 | 806.9 | 797.3 | 358.4 | 444.8 | 83.4 | 0.537 | 24.41 | 150.2
7.2167 | 151.1 | 149.9 | 108.9 | 808.1 | 796.3 | 355.9 | 441.5 | 83.4 | 0.545 | 24.43 | 150.3
7.225 | 151.3 | 150.1 | 108.9 | 807.7 | 797.4 | 356.6 | 445.1 | 83.6 | 0.535 | 24.35 | 150.5
7.2333 | 151.4 | 150.1 | 108.8 | 807.8 | 796.5 | 357.4 | 444.4 | 83.4 | 0.549 | 24.41 | 150.5
7.2417 | 151.4 | 150.2 | 109 | 807.5 | 796.8 | 355 | 441.5 | 83.6 | 0.554 | 24.41 | 150.5
7.25 | 151.4 | 150 | 108.8 | 808.1 | 796.3 | 355.5 | 441.1 | 83.6 | 0.526 | 24.41 | 150.5
7.2583 | 151.2 | 150.1 | 108.7 | 808 | 796.6 | 356.7 | 443.7 | 83.7 | 0.527 | 24.4 | 150.3
7.2667 | 151.2 | 149.9 | 108.4 | 808 | 796.5 | 357.5 | 445.2 | 83.7 | 0.534 | 24.48 | 150.3
7.275 | 151.2 | 149.9 | 108.6 | 807.1 | 796.7 | 359.3 | 446.9 | 83.6 | 0.529 | 24.46 | 150.2
7.2833 | 151.2 | 149.9 | 108.8 | 807 | 797.1 | 358.5 | 444.3 | 83.5 | 0.531 | 24.4 | 150.4
7.2917 | 151.3 | 149.9 | 108.9 | 806.6 | 796.7 | 355.9 | 444 | 83.5 | 0.529 | 24.38 | 150.4
7.3 | 151.3 | 150.1 | 108.8 | 807.4 | 796.9 | 357.1 | 445.5 | 83.5 | 0.537 | 24.45 | 150.4
7.3083 | 151.3 | 150.1 | 108.9 | 807.4 | 796.7 | 356.6 | 442.8 | 83.5 | 0.531 | 24.33 | 150.5
7.3167 | 151.4 | 150.1 | 108.8 | 806.8 | 796.9 | 355.5 | 441.5 | 83.4 | 0.541 | 24.35 | 150.3
7.325 | 151.2 | 150.1 | 109.1 | 807.5 | 797.2 | 358.1 | 445.5 | 83.4 | 0.554 | 24.4 | 150.3
7.3333 | 151.2 | 150.1 | 108.9 | 806.8 | 797.4 | 357.8 | 442.5 | 83.4 | 0.529 | 24.39 | 150.3
7.3417 | 151.3 | 150.1 | 108.9 | 806.8 | 797.2 | 356.3 | 444 | 83.4 | 0.522 | 24.37 | 150.2
7.35 | 151.2 | 150.1 | 108.9 | 806.8 | 797.1 | 357.5 | 445.9 | 83.4 | 0.519 | 24.36 | 150.3
7.3583 | 151.3 | 150 | 109 | 806.6 | 796.9 | 357.5 | 443.4 | 83.4 | 0.523 | 24.37 | 150.4
7.3667 | 151.3 | 149.9 | 109.2 | 806.8 | 797.6 | 357.7 | 444.8 | 83.4 | 0.526 | 24.4 | 150.4
7.375 | 151.2 | 149.8 | 108.4 | 807.7 | 797.3 | 357.1 | 444.8 | 83.5 | 0.528 | 24.38 | 150.3
7.3833 | 151.3 | 149.8 | 108.1 | 806.7 | 795.9 | 356.2 | 444.3 | 83.3 | 0.546 | 24.35 | 150.3
7.3917 | 151.1 | 149.9 | 107.7 | 807 | 796.4 | 357 | 445 | 83.4 | 0.542 | 24.37 | 150.3
7.4 | 151.2 | 149.9 | 108.3 | 806.9 | 796.8 | 356.3 | 444.1 | 83.2 | 0.523 | 24.4 | 150.3
7.4083 | 151.3 | 150.1 | 108.4 | 806.8 | 797.7 | 358.4 | 446.9 | 83.3 | 0.547 | 24.4 | 150.5
7.4167 | 151.4 | 150.2 | 108.6 | 807.3 | 797.4 | 357.7 | 444.8 | 83.3 | 0.544 | 24.37 | 150.6
7.425 | 151.4 | 149.9 | 108.7 | 806.6 | 797.6 | 355.6 | 441.6 | 83.4 | 0.545 | 24.28 | 150.5
7.4333 | 151.3 | 150.2 | 108.9 | 806.9 | 797 | 355.9 | 441.6 | 83.3 | 0.546 | 24.43 | 150.4
7.4417 | 151.3 | 150 | 108.7 | 806.8 | 797.3 | 357.5 | 444.4 | 83.4 | 0.529 | 24.36 | 150.1
7.45 | 151.2 | 150.1 | 109 | 807.1 | 797.2 | 358.9 | 448.7 | 83.4 | 0.537 | 24.36 | 150.3
7.4583 | 151.3 | 150 | 108.9 | 806.7 | 797.3 | 357 | 445.1 | 83.3 | 0.522 | 24.36 | 150.2
7.4667 | 151.2 | 150.1 | 109.2 | 806.9 | 797.3 | 356.5 | 443.4 | 83.2 | 0.522 | 24.33 | 150.3
7.475 | 151.3 | 150.2 | 108.9 | 807.4 | 797.3 | 356.9 | 443.7 | 83.3 | 0.532 | 24.36 | 150.3
7.4833 | 151.3 | 150.1 | 108.9 | 806.7 | 796.9 | 355.6 | 442.9 | 83.2 | 0.553 | 24.37 | 150.6
7.4917 | 151.4 | 150.2 | 108.8 | 806.5 | 797.7 | 356.9 | 445.1 | 83.3 | 0.531 | 24.31 | 150.4
7.5 | 151.4 | 150.1 | 108.7 | 806.4 | 797.8 | 357.9 | 444.7 | 83.2 | 0.554 | 24.33 | 150.4
7.5083 | 151.4 | 150.2 | 108.6 | 806.6 | 797.7 | 359.6 | 447.6 | 83.1 | 0.547 | 24.36 | 150.4
7.5167 | 151.3 | 150 | 108.7 | 806.9 | 797.8 | 357.8 | 445.1 | 83 | 0.555 | 24.39 | 150.2
7.525 | 151.3 | 149.9 | 108.5 | 806.7 | 797.1 | 358.6 | 445.1 | 83 | 0.529 | 24.4 | 150.2
7.5333 | 151.2 | 150 | 108.4 | 806.7 | 797.5 | 359.4 | 446.8 | 82.9 | 0.536 | 24.4 | 150.3
7.5417 | 151.2 | 149.9 | 108.2 | 806.9 | 797.5 | 358.4 | 444.1 | 83 | 0.517 | 24.4 | 150.3
7.55 | 151.1 | 149.9 | 108.4 | 806.2 | 797.8 | 361.9 | 449 | 82.7 | 0.522 | 24.38 | 150.4
7.5583 | 151.2 | 149.9 | 108.3 | 806.8 | 796.8 | 359.2 | 446.6 | 82.9 | 0.536 | 24.35 | 150.4
7.5667 | 151.3 | 150 | 108.3 | 807.1 | 796.6 | 360.4 | 445.6 | 82.9 | 0.524 | 24.36 | 150.6
7.575 | 151.3 | 150.1 | 108.3 | 806.7 | 797.6 | 358.9 | 447.6 | 83.1 | 0.534 | 24.36 | 150.3
7.5833 | 151.3 | 150.1 | 108.5 | 806.4 | 797.9 | 359.6 | 447.3 | 82.9 | 0.527 | 24.36 | 150.5
7.5917 | 151.3 | 150.1 | 108.8 | 807.1 | 797.7 | 359.7 | 447.2 | 82.9 | 0.54 | 24.36 | 150.4
7.6 | 151.3 | 150 | 108.9 | 806.2 | 797.8 | 359.6 | 444.4 | 83.1 | 0.558 | 24.38 | 150.2
7.6083 | 151.4 | 150 | 109.3 | 806.4 | 797.9 | 356.3 | 444.5 | 83.1 | 0.559 | 24.41 | 150.3
7.6167 | 151.3 | 150.1 | 109 | 807.1 | 797.7 | 359.8 | 449.1 | 83.1 | 0.552 | 24.38 | 150.3
7.625 | 151.3 | 150.1 | 109.2 | 806.8 | 798.1 | 357.1 | 442.9 | 83.2 | 0.525 | 24.35 | 150.4
7.6333 | 151.3 | 149.9 | 109.1 | 806.8 | 797.3 | 357.1 | 445 | 83.2 | 0.524 | 24.37 | 150.5
7.6417 | 151.2 | 149.9 | 108.7 | 806.7 | 796.8 | 359.4 | 448.1 | 83.1 | 0.511 | 24.29 | 150.4
7.65 | 151.3 | 149.9 | 108.4 | 806.7 | 797.4 | 359.2 | 446.5 | 83 | 0.497 | 24.39 | 150.4
7.6583 | 151.2 | 149.9 | 108.3 | 806.8 | 796.9 | 357.8 | 444.1 | 83.2 | 0.523 | 24.36 | 150
7.6667 | 151.3 | 150.1 | 108 | 806.2 | 796.7 | 358.8 | 446.9 | 83.2 | 0.511 | 24.31 | 150.7
7.675 | 151.3 | 149.9 | 108.3 | 806.2 | 796.7 | 357.4 | 445.2 | 83.1 | 0.512 | 24.34 | 150.6
7.6833 | 151.4 | 149.9 | 108.5 | 806.8 | 797 | 357.1 | 443.7 | 83.2 | 0.525 | 24.3 | 150.7
7.6917 | 151.5 | 150.2 | 108.6 | 806.9 | 796.8 | 357.4 | 445.1 | 83.1 | 0.542 | 24.33 | 150.7
7.7 | 151.4 | 150 | 108.8 | 806.6 | 796.9 | 355.8 | 443.6 | 83.2 | 0.547 | 24.31 | 150.6
7.7083 | 151.4 | 150.3 | 108.8 | 806 | 797.1 | 356.7 | 445.6 | 83.1 | 0.527 | 24.31 | 150.3
7.7167 | 151.4 | 149.9 | 108.8 | 806.6 | 796.8 | 358.8 | 447.7 | 83.2 | 0.505 | 24.33 | 150.5
7.725 | 151.3 | 150.1 | 109.3 | 807.7 | 796.5 | 358.2 | 443.6 | 83.2 | 0.505 | 24.29 | 150.4
7.7333 | 151.4 | 150 | 109.3 | 807.9 | 796.2 | 357.5 | 442.8 | 83.3 | 0.509 | 24.38 | 150.6
7.7417 | 151.4 | 150.1 | 109.1 | 806.7 | 796.8 | 357 | 445.2 | 83.3 | 0.523 | 24.35 | 150.7
7.75 | 151.4 | 150.3 | 108.8 | 806.7 | 797.3 | 357.8 | 446.2 | 83.4 | 0.52 | 24.34 | 150.7
7.7583 | 151.6 | 150.1 | 108.4 | 806.7 | 797.2 | 356.6 | 443.7 | 83.2 | 0.515 | 24.38 | 150.4
7.7667 | 151.4 | 150 | 108 | 806.9 | 797.1 | 358.4 | 444.5 | 83.3 | 0.527 | 24.4 | 150.6
7.775 | 151.4 | 149.9 | 108 | 806.3 | 797.1 | 356.6 | 444.3 | 83.3 | 0.52 | 24.36 | 150.6
7.7833 | 151.3 | 149.9 | 108.4 | 806.8 | 796.7 | 358.1 | 445 | 83.4 | 0.544 | 24.38 | 150.6
7.7917 | 151.4 | 149.8 | 108.5 | 807.6 | 796.6 | 356.6 | 443.3 | 83.4 | 0.54 | 24.43 | 150.8
7.8 | 151.6 | 150.1 | 108.9 | 806.7 | 796.1 | 355.5 | 443.4 | 83.4 | 0.532 | 24.37 | 151
7.8083 | 151.8 | 150.3 | 109.1 | 806.9 | 797.1 | 356.7 | 445.1 | 83.4 | 0.534 | 24.35 | 151
7.8167 | 151.7 | 150.1 | 109 | 807.2 | 797.1 | 357.5 | 444.1 | 83.4 | 0.541 | 24.4 | 150.7
7.825 | 151.6 | 150.1 | 109.3 | 806.6 | 797.6 | 357.8 | 446.3 | 83.4 | 0.538 | 24.38 | 150.7
7.8333 | 151.6 | 150.2 | 109.3 | 807.6 | 797.8 | 356.9 | 442.8 | 83.4 | 0.515 | 24.43 | 150.6
7.8417 | 151.6 | 150.1 | 108.9 | 807.7 | 796.9 | 356.7 | 442.6 | 83.4 | 0.534 | 24.39 | 150.5
7.85 | 151.5 | 150.2 | 108.8 | 807.1 | 797.1 | 357.5 | 444.5 | 83.4 | 0.513 | 24.42 | 150.7
7.8583 | 151.6 | 150.1 | 108.5 | 807.6 | 797.4 | 357 | 444.7 | 83.4 | 0.524 | 24.36 | 150.7
7.8667 | 151.5 | 150.1 | 108.6 | 807.4 | 796.4 | 357.8 | 445.9 | 83.3 | 0.525 | 24.41 | 150.7
7.875 | 151.5 | 149.9 | 108.5 | 807.9 | 796.8 | 357.9 | 446.3 | 83.5 | 0.534 | 24.38 | 150.8
7.8833 | 151.6 | 150 | 108.6 | 807.3 | 796.1 | 355.4 | 439.7 | 83.4 | 0.527 | 24.42 | 150.8
7.8917 | 151.5 | 149.9 | 108.6 | 807.4 | 797.1 | 356 | 443 | 83.6 | 0.503 | 24.41 | 150.7
7.9 | 151.5 | 149.9 | 108.6 | 808.3 | 796.8 | 355.2 | 441.5 | 83.4 | 0.504 | 24.44 | 150.7
7.9083 | 151.6 | 150.2 | 108.9 | 807.4 | 797.4 | 355.1 | 443.6 | 83.5 | 0.521 | 24.45 | 150.9
7.9167 | 151.7 | 150 | 108.8 | 806.9 | 797.5 | 356.2 | 445.1 | 83.4 | 0.523 | 24.32 | 150.3
7.925 | 151.7 | 150.2 | 108.9 | 807.7 | 797.6 | 357.5 | 443.7 | 83.4 | 0.525 | 24.41 | 150.7
7.9333 | 151.6 | 150.1 | 109.2 | 806.8 | 797.1 | 358.6 | 447.2 | 83.5 | 0.512 | 24.42 | 150.7
7.9417 | 151.6 | 150.1 | 109 | 807.2 | 797.5 | 356.2 | 443.4 | 83.4 | 0.521 | 24.43 | 150.5
7.95 | 151.6 | 149.9 | 108.9 | 807.6 | 798.2 | 357.8 | 448.5 | 83.4 | 0.518 | 24.4 | 150.6
7.9583 | 151.4 | 149.9 | 108.7 | 807.1 | 797.2 | 356 | 443.9 | 83.3 | 0.52 | 24.35 | 150.4
7.9667 | 151.4 | 150 | 108.4 | 807.1 | 797.8 | 354.8 | 441.5 | 83.4 | 0.508 | 24.43 | 150.5
7.975 | 151.4 | 149.9 | 108.4 | 807 | 797.1 | 356.7 | 443.7 | 83.6 | 0.488 | 24.44 | 150.4
7.9833 | 151.4 | 149.9 | 108.3 | 806.5 | 797.4 | 358.8 | 445.6 | 83.5 | 0.493 | 24.43 | 150.7
7.9917 | 151.3 | 149.9 | 108.1 | 806.6 | 797.2 | 357.3 | 444.1 | 83.3 | 0.499 | 24.41 | 150.7
8 | 151.4 | 150 | 108.2 | 806.7 | 798.1 | 357.3 | 444.4 | 83.3 | 0.509 | 24.43 | 150.7
8.0083 | 151.5 | 150.1 | 108.7 | 807.2 | 797.3 | 356.3 | 441.5 | 83.2 | 0.52 | 24.44 | 150.7
8.0167 | 151.6 | 150 | 108.9 | 807 | 798.4 | 354.7 | 441.9 | 83.3 | 0.514 | 24.4 | 150.7
8.025 | 151.5 | 150 | 109.1 | 806.6 | 798.4 | 356.6 | 444.1 | 83.2 | 0.525 | 24.44 | 150.5
8.0333 | 151.3 | 149.9 | 109.3 | 806.9 | 798.8 | 357.5 | 443.7 | 83.3 | 0.509 | 24.48 | 150.2
8.0417 | 151.4 | 150.1 | 109.1 | 806.6 | 797.9 | 355.6 | 444.3 | 83.3 | 0.504 | 24.43 | 150.4
8.05 | 151.3 | 150 | 108.9 | 806.7 | 797.9 | 357.1 | 445.9 | 83.5 | 0.51 | 24.4 | 150.3
8.0583 | 151.2 | 149.9 | 108.8 | 806.4 | 798.4 | 356.9 | 443.7 | 83.4 | 0.521 | 24.46 | 150.3
8.0667 | 151.2 | 149.9 | 108.7 | 806.9 | 798.3 | 359 | 444.1 | 83.4 | 0.507 | 24.43 | 150.3
8.075 | 151.3 | 149.7 | 108.6 | 806.7 | 798.6 | 356.9 | 442.3 | 83.4 | 0.502 | 24.48 | 150.4
8.0833 | 151.2 | 149.8 | 108.6 | 806.8 | 798.2 | 359.7 | 445.2 | 83.5 | 0.491 | 24.44 | 150.3
8.0917 | 151.2 | 150.1 | 108.4 | 806.8 | 798.4 | 358.1 | 447.3 | 83.4 | 0.503 | 24.43 | 150.4
8.1 | 151.2 | 150.2 | 108.7 | 806.3 | 799.4 | 358.4 | 446.5 | 83.7 | 0.51 | 24.51 | 150.3
8.1083 | 151.2 | 149.8 | 108.2 | 806.8 | 798.1 | 357.3 | 445.6 | 83.5 | 0.52 | 24.49 | 150.3
8.1167 | 151.2 | 150.1 | 108.4 | 807.1 | 798.2 | 355.8 | 443.2 | 83.6 | 0.514 | 24.49 | 150.4
8.125 | 151.1 | 149.9 | 108.3 | 806.7 | 798.5 | 357.1 | 445.9 | 83.5 | 0.514 | 24.46 | 150.1
8.1333 | 151 | 149.7 | 108.6 | 807.3 | 798.1 | 359.3 | 448.5 | 83.7 | 0.514 | 24.48 | 150
8.1417 | 151.1 | 149.8 | 108.6 | 806.8 | 798.3 | 356.2 | 445.9 | 83.7 | 0.516 | 24.53 | 150
8.15 | 151 | 149.8 | 108.7 | 806.8 | 798.4 | 359.4 | 446.8 | 83.6 | 0.523 | 24.5 | 150.2
8.1583 | 151.1 | 150.1 | 108.8 | 806.6 | 799 | 359.6 | 446.1 | 83.6 | 0.505 | 24.49 | 150.2
8.1667 | 151.2 | 150.1 | 108.8 | 806.4 | 798.7 | 357.5 | 446.5 | 83.7 | 0.525 | 24.49 | 150.2
8.175 | 151.1 | 149.9 | 108.8 | 806.4 | 798.2 | 359.8 | 446.3 | 83.4 | 0.52 | 24.49 | 150.1
8.1833 | 151.1 | 149.8 | 109.1 | 806.8 | 798.8 | 360.5 | 446.8 | 83.4 | 0.522 | 24.48 | 149.9
8.1917 | 150.9 | 149.8 | 108.9 | 806.1 | 798.8 | 361.6 | 449.2 | 83.4 | 0.511 | 24.51 | 149.7
8.2 | 151 | 149.9 | 109.1 | 806.7 | 798.7 | 360.5 | 447.4 | 83.3 | 0.539 | 24.46 | 149.9
8.2083 | 151 | 149.8 | 109.1 | 806.9 | 798.2 | 361.2 | 448.3 | 83.2 | 0.529 | 24.48 | 149.8
8.2167 | 151.1 | 149.7 | 108.8 | 807 | 798.6 | 360.7 | 448.7 | 83.3 | 0.54 | 24.53 | 150.1
8.225 | 151 | 149.9 | 108.7 | 807.3 | 798.7 | 358.8 | 444.4 | 83.2 | 0.546 | 24.46 | 150
8.2333 | 150.9 | 149.8 | 108.6 | 806.1 | 798.3 | 359.3 | 446.1 | 83.3 | 0.548 | 24.47 | 150
8.2417 | 151 | 150 | 108.6 | 806.4 | 798.6 | 361.6 | 450.3 | 83.3 | 0.547 | 24.55 | 149.9
8.25 | 151.1 | 150.1 | 108.4 | 806.7 | 798.3 | 360.4 | 448.7 | 83 | 0.511 | 24.48 | 149.9
8.2583 | 150.9 | 150.1 | 108.5 | 806.8 | 798.5 | 358.8 | 445.8 | 83.3 | 0.525 | 24.49 | 149.9
8.2667 | 150.8 | 149.7 | 108.2 | 806.8 | 799.1 | 359.8 | 446.8 | 83.3 | 0.514 | 24.49 | 149.7
8.275 | 150.9 | 149.6 | 108.2 | 806.6 | 798.7 | 357.3 | 445.4 | 83.4 | 0.503 | 24.45 | 149.8
8.2833 | 150.7 | 149.5 | 108.3 | 806.8 | 798 | 359.6 | 446.1 | 83.3 | 0.504 | 24.44 | 149.8
8.2917 | 150.8 | 149.7 | 108.3 | 806.4 | 798.4 | 360.1 | 448.4 | 83.3 | 0.505 | 24.43 | 149.9
8.3 | 150.9 | 149.7 | 108.5 | 806.6 | 798.3 | 359 | 445 | 83.2 | 0.525 | 24.38 | 149.8
8.3083 | 150.9 | 149.8 | 108.6 | 806.4 | 797.7 | 359.4 | 447 | 83.3 | 0.544 | 24.4 | 150
8.3167 | 150.9 | 149.8 | 108.9 | 806.8 | 798.2 | 359.7 | 446.5 | 83.1 | 0.523 | 24.37 | 150
8.325 | 151 | 149.8 | 108.8 | 807.2 | 798.2 | 356.6 | 443 | 83.2 | 0.502 | 24.37 | 150
8.3333 | 151 | 149.8 | 108.9 | 807.3 | 797.7 | 355.2 | 443.3 | 83.1 | 0.511 | 24.32 | 149.8
8.3417 | 150.9 | 149.7 | 108.7 | 806.9 | 797.6 | 357.9 | 445.8 | 83.1 | 0.481 | 24.38 | 149.9
8.35 | 150.9 | 149.6 | 108.8 | 807.9 | 797.4 | 359.8 | 446.9 | 83.2 | 0.48 | 24.36 | 149.8
8.3583 | 150.9 | 149.8 | 108.9 | 807.1 | 797.1 | 358.1 | 444.4 | 83.3 | 0.483 | 24.31 | 149.8
8.3667 | 151 | 150 | 108.8 | 806.8 | 797.6 | 359 | 448 | 83.2 | 0.49 | 24.31 | 150.1
8.375 | 151 | 149.7 | 109.2 | 807.4 | 797.8 | 356.3 | 443.3 | 83.3 | 0.498 | 24.33 | 150
8.3833 | 151.1 | 149.8 | 109.1 | 807.4 | 797.7 | 355.4 | 442.3 | 83.3 | 0.478 | 24.31 | 150.2
8.3917 | 151.1 | 149.8 | 108.7 | 808.3 | 798.1 | 356.9 | 443.9 | 83.2 | 0.489 | 24.33 | 150.1
8.4 | 151.2 | 149.8 | 108.7 | 807.3 | 797.3 | 357.5 | 443.4 | 83.1 | 0.499 | 24.34 | 150.1
8.4083 | 151.1 | 149.7 | 108.4 | 807.4 | 797.3 | 356.3 | 445.2 | 83.1 | 0.484 | 24.26 | 149.9
8.4167 | 151 | 149.8 | 108.3 | 807.9 | 797.4 | 357.7 | 444.5 | 83.1 | 0.52 | 24.33 | 149.8
8.425 | 151.1 | 149.8 | 108.3 | 807.3 | 797.8 | 356.9 | 442.6 | 83.1 | 0.491 | 24.31 | 150.1
8.4333 | 151.1 | 149.8 | 108.3 | 807.4 | 797.4 | 357.5 | 446.1 | 83.1 | 0.494 | 24.38 | 150.2
8.4417 | 151.1 | 149.7 | 108.3 | 808.3 | 797.6 | 356.5 | 442.9 | 83.1 | 0.471 | 24.28 | 150.2
8.45 | 151.1 | 149.7 | 108.1 | 808.5 | 797.6 | 358.1 | 446.8 | 82.8 | 0.489 | 24.25 | 150.1
8.4583 | 151.1 | 149.8 | 107.7 | 808.5 | 798.2 | 356.5 | 443 | 83.2 | 0.495 | 24.28 | 150.2
8.4667 | 151 | 149.7 | 108.3 | 808 | 798.4 | 356.6 | 444 | 83 | 0.502 | 24.25 | 150.1
8.475 | 151 | 149.7 | 108.7 | 808.1 | 797.8 | 358.5 | 445.4 | 82.9 | 0.518 | 24.28 | 150.1
8.4833 | 151.1 | 149.9 | 108.9 | 808.8 | 797.8 | 359.8 | 446.3 | 83 | 0.518 | 24.26 | 150.2
8.4917 | 151.2 | 150 | 109.2 | 808 | 798.5 | 357.4 | 443.9 | 82.9 | 0.529 | 24.25 | 150.4
8.5 | 151.3 | 150 | 108.9 | 807.5 | 798.6 | 356.6 | 446.5 | 82.9 | 0.543 | 24.27 | 149.9
8.5083 | 151.2 | 149.9 | 108.7 | 808.1 | 799.3 | 356.7 | 445.1 | 82.8 | 0.523 | 24.25 | 150.1
8.5167 | 151.2 | 149.9 | 108.8 | 808.3 | 800.1 | 355.6 | 440.7 | 82.9 | 0.516 | 24.32 | 149.9
8.525 | 150.9 | 149.6 | 108.3 | 807.9 | 799.7 | 356.6 | 443.9 | 83 | 0.51 | 24.26 | 149.8
8.5333 | 150.9 | 149.6 | 108.4 | 806.9 | 798.8 | 357.8 | 444.5 | 82.9 | 0.53 | 24.33 | 150.1
8.5417 | 150.9 | 149.7 | 108.2 | 807.2 | 798.7 | 357.1 | 445.5 | 83 | 0.49 | 24.34 | 149.9
8.55 | 150.9 | 149.7 | 108 | 807.8 | 799.7 | 356.5 | 443.9 | 83.1 | 0.501 | 24.33 | 150.1
8.5583 | 150.9 | 149.8 | 108 | 807.1 | 798.4 | 357.7 | 446.2 | 83.1 | 0.511 | 24.33 | 150.1
8.5667 | 150.9 | 149.6 | 108.2 | 806.7 | 797.9 | 358.8 | 447 | 82.9 | 0.522 | 24.3 | 150.1
8.575 | 151 | 149.9 | 108.3 | 807.2 | 798.2 | 357.9 | 446.1 | 83.1 | 0.527 | 24.33 | 150.2
8.5833 | 151.1 | 149.8 | 108.6 | 807.5 | 797.9 | 354 | 442.5 | 83.2 | 0.532 | 24.33 | 150.2
8.5917 | 151.1 | 149.7 | 108.6 | 807.7 | 797.8 | 357.5 | 442.3 | 82.9 | 0.527 | 24.26 | 150.1
8.6 | 151.2 | 150.1 | 108.6 | 807.5 | 798.1 | 357.5 | 445.5 | 83 | 0.529 | 24.31 | 150.1
8.6083 | 151 | 149.8 | 108.4 | 807.2 | 797.8 | 357.1 | 444.4 | 83.1 | 0.521 | 24.25 | 150.1
8.6167 | 151 | 149.8 | 109 | 807.2 | 797.6 | 356.5 | 443.4 | 83.1 | 0.498 | 24.24 | 150.1
8.625 | 151.1 | 149.7 | 108.9 | 807.7 | 797.9 | 356.6 | 445.2 | 83 | 0.505 | 24.25 | 150.1
8.6333 | 151.1 | 150 | 108.9 | 807.5 | 797.4 | 356.5 | 445 | 83 | 0.509 | 24.31 | 150.2
8.6417 | 151.1 | 149.8 | 108.8 | 807.4 | 797.9 | 357.9 | 445.2 | 83.1 | 0.507 | 24.28 | 150.3
8.65 | 151.2 | 150 | 108.9 | 807.8 | 798.3 | 356.3 | 442.8 | 83.2 | 0.521 | 24.26 | 150.4
8.6583 | 151.2 | 150.1 | 108.9 | 808.7 | 797.7 | 356.7 | 444.3 | 82.9 | 0.519 | 24.31 | 150.1
8.6667 | 151.1 | 149.8 | 108.6 | 808.5 | 798.2 | 355.8 | 443.4 | 83 | 0.517 | 24.25 | 150
8.675 | 151.1 | 149.8 | 108.7 | 808.2 | 797.8 | 359.7 | 446.9 | 83 | 0.526 | 24.22 | 150.1
8.6833 | 151.1 | 149.8 | 108.7 | 807.9 | 798.1 | 354.3 | 441.2 | 83 | 0.525 | 24.23 | 150.2
8.6917 | 151.1 | 149.8 | 108.7 | 807.7 | 798.1 | 355.4 | 443.2 | 83 | 0.538 | 24.3 | 150.2
8.7 | 151.1 | 149.8 | 108.6 | 807.8 | 798.2 | 355.8 | 445 | 83.1 | 0.51 | 24.33 | 150.2
8.7083 | 151.1 | 149.8 | 108.7 | 807.6 | 798.5 | 357.1 | 442.8 | 83 | 0.499 | 24.31 | 150.2
8.7167 | 151.1 | 149.9 | 108.6 | 808.7 | 798.3 | 353.9 | 440.8 | 82.9 | 0.499 | 24.26 | 150.2
8.725 | 151.1 | 149.9 | 108.3 | 807.7 | 798.3 | 356.9 | 444.1 | 83 | 0.502 | 24.31 | 150.2
8.7333 | 151.1 | 150 | 108.2 | 807.9 | 798.3 | 356.6 | 444.1 | 83.1 | 0.521 | 24.3 | 150.3
8.7417 | 151.1 | 149.8 | 108.4 | 807.4 | 798.1 | 357.1 | 444.5 | 83.2 | 0.538 | 24.23 | 150.3
8.75 | 151.2 | 150 | 108.3 | 808.1 | 798.3 | 356.3 | 442.6 | 83 | 0.516 | 24.33 | 150.4
8.7583 | 151.2 | 149.8 | 108.3 | 807.6 | 798.4 | 357.8 | 444.7 | 83 | 0.524 | 24.31 | 150.1
8.7667 | 151.1 | 149.9 | 108.3 | 807.7 | 797.9 | 355.5 | 442.6 | 83 | 0.516 | 24.27 | 150.1
8.775 | 151.1 | 149.8 | 108.3 | 807.6 | 798.6 | 358.5 | 445.9 | 83.1 | 0.525 | 24.33 | 150.1
8.7833 | 151.1 | 149.7 | 108.1 | 808.1 | 798.7 | 355.2 | 442.6 | 83 | 0.533 | 24.33 | 150.1
8.7917 | 151.1 | 149.6 | 108.8 | 808.2 | 798.8 | 358.6 | 445.5 | 82.9 | 0.507 | 24.28 | 150.2
8.8 | 151.1 | 149.8 | 109.2 | 808.1 | 798.9 | 355 | 440.8 | 82.9 | 0.482 | 24.3 | 150.3
8.8083 | 151.2 | 149.9 | 109.2 | 807.3 | 798.7 | 356.2 | 442.2 | 82.6 | 0.511 | 24.3 | 150.4
8.8167 | 151.3 | 150.1 | 109.3 | 807.4 | 798.8 | 358.6 | 446.5 | 82.7 | 0.512 | 24.29 | 150.4
8.825 | 151.3 | 150 | 108.9 | 807.7 | 798.8 | 358.1 | 446.2 | 82.5 | 0.516 | 24.31 | 150.2
8.8333 | 151.1 | 149.6 | 108.4 | 807.8 | 798.7 | 357.9 | 445.2 | 82.5 | 0.517 | 24.35 | 149.9
8.8417 | 150.9 | 149.6 | 108.4 | 808.1 | 798.8 | 358.5 | 445 | 82.9 | 0.509 | 24.31 | 149.8
8.85 | 150.9 | 149.7 | 108.1 | 808.1 | 798.4 | 355.9 | 443.3 | 82.9 | 0.511 | 24.31 | 150.2
8.8583 | 151 | 149.4 | 108.2 | 808.4 | 798.4 | 357.3 | 445.1 | 82.9 | 0.506 | 24.35 | 150.3
8.8667 | 151 | 149.6 | 107.9 | 807.7 | 797.8 | 355.4 | 442.5 | 83 | 0.51 | 24.31 | 149.5
8.875 | 150.9 | 149.5 | 108 | 807.4 | 798.6 | 357.1 | 444.7 | 83.1 | 0.511 | 24.38 | 149.4
8.8833 | 151.1 | 149.8 | 108.4 | 807.7 | 798.6 | 355.9 | 444.3 | 83.2 | 0.532 | 24.33 | 150.3
8.8917 | 151.2 | 149.8 | 108.4 | 808.4 | 797.9 | 354.5 | 440.5 | 83.2 | 0.52 | 24.42 | 150.5
8.9 | 151.2 | 149.8 | 108.7 | 807.2 | 798.5 | 355.4 | 440.3 | 83.2 | 0.504 | 24.37 | 150.2
8.9083 | 151.1 | 149.9 | 108.7 | 807.3 | 798.8 | 358.1 | 446.9 | 83.5 | 0.507 | 24.38 | 150.2
8.9167 | 151 | 149.8 | 108.8 | 807.4 | 798.9 | 357.1 | 444.4 | 83.4 | 0.498 | 24.35 | 150.1
8.925 | 151.1 | 149.7 | 108.9 | 807.6 | 798.6 | 354.1 | 441.2 | 83.5 | 0.501 | 24.35 | 149.9
8.9333 | 151 | 149.8 | 108.8 | 807.6 | 799 | 355.1 | 441.8 | 83.4 | 0.509 | 24.4 | 149.9
8.9417 | 150.9 | 149.8 | 108.7 | 807.3 | 798.1 | 355 | 442.1 | 83.3 | 0.505 | 24.36 | 149.8
8.95 | 150.8 | 149.6 | 108.8 | 807.6 | 798.4 | 357.5 | 445.4 | 83.3 | 0.529 | 24.35 | 149.8
8.9583 | 150.9 | 149.5 | 108.4 | 807.9 | 798.1 | 356.2 | 443.4 | 83.3 | 0.55 | 24.37 | 149.8
8.9667 | 150.8 | 149.6 | 108.2 | 808.5 | 798.2 | 355.8 | 442.9 | 83.4 | 0.534 | 24.29 | 149.8
8.975 | 150.9 | 149.5 | 107.9 | 808.7 | 797.7 | 356.9 | 445 | 83.3 | 0.539 | 24.36 | 150
8.9833 | 150.8 | 149.7 | 108.1 | 808.2 | 797.9 | 355.9 | 442.9 | 83.4 | 0.529 | 24.36 | 149.9
8.9917 | 150.7 | 149.6 | 108.1 | 808.6 | 797.8 | 355.2 | 442.5 | 83.4 | 0.535 | 24.38 | 150.1
9 | 150.7 | 149.4 | 107.6 | 808.4 | 798.3 | 356.2 | 445.1 | 83.3 | 0.515 | 24.4 | 150.1
9.0083 | 150.7 | 149.5 | 108.3 | 808.9 | 797.6 | 354.8 | 442.6 | 83.6 | 0.541 | 24.4 | 150
9.0167 | 150.8 | 149.4 | 108.4 | 808.7 | 797.3 | 355.6 | 443.6 | 83.4 | 0.543 | 24.47 | 150.1
9.025 | 150.8 | 149.7 | 108.4 | 808.3 | 798 | 355.8 | 442.9 | 83.5 | 0.509 | 24.4 | 149.8
9.0333 | 150.9 | 149.6 | 108.7 | 809.3 | 798.3 | 355.5 | 442.6 | 83.6 | 0.515 | 24.41 | 150
9.0417 | 150.8 | 149.3 | 108.8 | 809.2 | 798.5 | 354 | 440.7 | 83.6 | 0.534 | 24.37 | 149.7
9.05 | 150.9 | 149.4 | 109.1 | 808.2 | 798.7 | 356 | 442.3 | 83.4 | 0.532 | 24.38 | 149.9
9.0583 | 150.9 | 149.4 | 108.7 | 809.1 | 798.4 | 354 | 442.2 | 83.4 | 0.534 | 24.4 | 149.7
9.0667 | 150.8 | 149.6 | 108.2 | 808.9 | 798 | 355.2 | 441.5 | 83.6 | 0.537 | 24.36 | 149.8
9.075 | 150.7 | 149.5 | 108.1 | 808.1 | 798.1 | 355.5 | 441.5 | 83.5 | 0.538 | 24.43 | 149.7
9.0833 | 150.7 | 149.4 | 108 | 808.4 | 797.8 | 354.8 | 441.1 | 83.4 | 0.552 | 24.41 | 149.5
9.0917 | 150.7 | 149.3 | 107.8 | 807.8 | 798.4 | 357.1 | 443.3 | 83.3 | 0.532 | 24.36 | 149.7
9.1 | 150.8 | 149.7 | 108.1 | 808.1 | 798.6 | 354 | 440.8 | 83.5 | 0.528 | 24.4 | 149.9
9.1083 | 150.9 | 149.6 | 108.2 | 808.4 | 798.3 | 352.8 | 435.6 | 83.5 | 0.539 | 24.36 | 150
9.1167 | 150.8 | 149.7 | 108.3 | 808.1 | 798.1 | 354.3 | 440.3 | 83.5 | 0.55 | 24.41 | 150
9.125 | 151 | 149.7 | 108.2 | 808.2 | 797.9 | 353.1 | 437.7 | 83.4 | 0.52 | 24.36 | 150.1
9.1333 | 150.9 | 149.8 | 108.5 | 808.6 | 797.7 | 355.2 | 442.6 | 83.3 | 0.52 | 24.4 | 150
9.1417 | 150.9 | 149.6 | 108.6 | 808.4 | 798.4 | 355.4 | 441.8 | 83.4 | 0.513 | 24.38 | 149.9
9.15 | 150.8 | 149.8 | 108.6 | 808.4 | 797.7 | 355.6 | 443.2 | 83.4 | 0.512 | 24.35 | 149.8
9.1583 | 150.9 | 149.6 | 108.8 | 808.1 | 798.3 | 355.5 | 441.9 | 83.5 | 0.547 | 24.41 | 149.9
9.1667 | 150.9 | 149.5 | 108.9 | 808.2 | 798.3 | 355.2 | 441.5 | 83.4 | 0.536 | 24.41 | 149.9
9.175 | 150.9 | 149.7 | 108.8 | 807.9 | 798.2 | 357.3 | 443.2 | 83.3 | 0.528 | 24.33 | 149.8
9.1833 | 150.9 | 149.6 | 108.6 | 807.8 | 799.1 | 356.9 | 444.8 | 83.5 | 0.529 | 24.37 | 149.8
9.1917 | 150.9 | 149.6 | 108.3 | 808.4 | 797.8 | 357.1 | 445 | 83.4 | 0.531 | 24.35 | 150
9.2 | 150.9 | 149.6 | 108 | 808.2 | 797.4 | 356.7 | 443.7 | 83.4 | 0.538 | 24.3 | 150
9.2083 | 150.9 | 149.6 | 107.9 | 808.1 | 797.8 | 357.8 | 443.3 | 83.5 | 0.515 | 24.4 | 150.1
9.2167 | 150.9 | 149.8 | 107.8 | 807.9 | 797.4 | 355.6 | 442.5 | 83.3 | 0.518 | 24.35 | 150.2
9.225 | 150.8 | 149.6 | 108 | 807.6 | 797.7 | 355.4 | 441 | 83.2 | 0.544 | 24.31 | 149.9
9.2333 | 150.8 | 150 | 108.1 | 807.7 | 797.8 | 354.7 | 440.1 | 83.3 | 0.545 | 24.36 | 149.8
9.2417 | 150.9 | 149.7 | 108.4 | 807.3 | 797.4 | 353.3 | 440.1 | 83.2 | 0.525 | 24.37 | 149.8
9.25 | 151.1 | 149.8 | 108.4 | 807.6 | 798.1 | 353.1 | 440.3 | 83.2 | 0.504 | 24.31 | 150.2
9.2583 | 151.1 | 149.7 | 108.5 | 808.2 | 797.6 | 352 | 440.3 | 83.1 | 0.505 | 24.34 | 150.3
9.2667 | 151 | 149.8 | 108.6 | 808.2 | 797.7 | 353.9 | 438.9 | 83.3 | 0.515 | 24.36 | 150.2
9.275 | 150.9 | 149.8 | 108.6 | 807.8 | 797.7 | 355 | 441.2 | 83.2 | 0.5 | 24.3 | 150
9.2833 | 151 | 149.8 | 108.8 | 808 | 797.7 | 355.9 | 444.3 | 83.2 | 0.509 | 24.3 | 150
9.2917 | 151 | 149.9 | 108.9 | 807.8 | 798.3 | 354 | 438.5 | 83.3 | 0.502 | 24.38 | 150.1
9.3 | 151 | 149.8 | 108.8 | 808.4 | 798 | 354.4 | 441.8 | 83.2 | 0.506 | 24.33 | 150.1
9.3083 | 151 | 149.7 | 108.9 | 807.7 | 797.9 | 354.1 | 443.6 | 83.2 | 0.506 | 24.31 | 150
9.3167 | 151.1 | 149.9 | 108.8 | 808.2 | 798.2 | 354.7 | 441.6 | 83.3 | 0.502 | 24.35 | 150.2
9.325 | 151.1 | 149.8 | 108.6 | 808.7 | 797.3 | 354 | 442.6 | 83.3 | 0.507 | 24.31 | 150.1
9.3333 | 151.1 | 149.7 | 108.6 | 808.9 | 797.6 | 356.6 | 442.5 | 83.3 | 0.525 | 24.31 | 150.4
9.3417 | 151.1 | 149.7 | 108.4 | 808.8 | 797.2 | 353.7 | 442.1 | 83.4 | 0.523 | 24.31 | 150.3
9.35 | 151.1 | 149.7 | 108.1 | 808.5 | 797.2 | 355.6 | 442.6 | 83.3 | 0.52 | 24.33 | 150.3
9.3583 | 151 | 149.6 | 108.4 | 808.7 | 797.7 | 353.1 | 439.7 | 83.3 | 0.506 | 24.35 | 150.4
9.3667 | 151 | 149.6 | 108.2 | 808.8 | 797.1 | 354.5 | 441.9 | 83.2 | 0.491 | 24.36 | 150.2
9.375 | 150.9 | 149.8 | 108.2 | 808.4 | 797.7 | 354.4 | 441.5 | 83.4 | 0.504 | 24.34 | 150.3
9.3833 | 151.1 | 149.8 | 108.1 | 808 | 797.6 | 353.1 | 439.7 | 83.4 | 0.479 | 24.32 | 150.7
9.3917 | 151.2 | 149.8 | 108.2 | 808.6 | 797.9 | 353.1 | 439 | 83.3 | 0.529 | 24.39 | 150.6
9.4 | 151.1 | 149.8 | 108.4 | 808.7 | 798 | 354.1 | 439 | 83.5 | 0.514 | 24.4 | 150.3
9.4083 | 151.1 | 149.8 | 108.6 | 808.8 | 797.6 | 354.3 | 440 | 83.5 | 0.539 | 24.41 | 150.3
9.4167 | 151.1 | 149.6 | 108.7 | 808.8 | 797.9 | 354.5 | 440.4 | 83.4 | 0.509 | 24.4 | 150.2
9.425 | 151.1 | 149.9 | 108.6 | 808.4 | 797.9 | 354.3 | 443.3 | 83.5 | 0.526 | 24.36 | 150.4
9.4333 | 151.2 | 149.9 | 108.9 | 808.6 | 797.5 | 355.8 | 442.5 | 83.5 | 0.518 | 24.35 | 150.4
9.4417 | 151.2 | 149.9 | 108.8 | 807.9 | 798.4 | 353.2 | 440.8 | 83.6 | 0.527 | 24.33 | 150.3
9.45 | 151.2 | 150 | 108.8 | 808.7 | 798.3 | 354 | 438.9 | 83.4 | 0.543 | 24.35 | 150.4
9.4583 | 151.2 | 149.9 | 108.4 | 808.7 | 798.5 | 352 | 437.5 | 83.5 | 0.519 | 24.4 | 150.3
9.4667 | 151.1 | 149.8 | 108.3 | 808.6 | 798.3 | 352.6 | 438.5 | 83.4 | 0.498 | 24.39 | 150.3
9.475 | 151 | 149.7 | 108.1 | 808.6 | 797.7 | 353.3 | 438.6 | 83.4 | 0.495 | 24.28 | 150.2
9.4833 | 151 | 149.7 | 107.9 | 808.9 | 797.1 | 351.7 | 437 | 83.5 | 0.505 | 24.36 | 150.5
9.4917 | 151.1 | 149.8 | 107.6 | 808.7 | 797.3 | 352.9 | 440.4 | 83.5 | 0.495 | 24.37 | 150.6
9.5 | 151.1 | 149.8 | 108 | 808.1 | 797.9 | 353.6 | 439 | 83.4 | 0.491 | 24.33 | 150.6
9.5083 | 151.2 | 149.8 | 108.6 | 808.8 | 797.9 | 352 | 440 | 83.4 | 0.496 | 24.38 | 150.6
9.5167 | 151.4 | 149.9 | 108.6 | 808.6 | 798.4 | 351.4 | 437.7 | 83.5 | 0.507 | 24.37 | 150.6
9.525 | 151.2 | 149.8 | 108.9 | 808.4 | 798.3 | 353.7 | 440.1 | 83.6 | 0.538 | 24.43 | 150.3
9.5333 | 151.2 | 149.8 | 108.8 | 808.2 | 799.1 | 351.2 | 436.7 | 83.6 | 0.525 | 24.41 | 150.3
9.5417 | 151.2 | 149.7 | 109.1 | 808.3 | 798.4 | 352.4 | 438.1 | 83.6 | 0.511 | 24.38 | 150.1
9.55 | 151.2 | 149.9 | 109.2 | 808.2 | 798.4 | 354.5 | 442.5 | 83.3 | 0.546 | 24.36 | 150.1
9.5583 | 151.2 | 149.8 | 108.8 | 808.1 | 798.7 | 352 | 437.8 | 83.2 | 0.543 | 24.41 | 150.1
9.5667 | 151.2 | 149.9 | 108.7 | 808.5 | 798.4 | 355 | 440.3 | 83.2 | 0.544 | 24.41 | 150.2
9.575 | 151.1 | 149.8 | 108.6 | 808.2 | 798.7 | 356.5 | 442.1 | 83.1 | 0.516 | 24.35 | 150.2
9.5833 | 151.2 | 149.8 | 108.3 | 808.6 | 799.1 | 356.5 | 441.5 | 83.1 | 0.518 | 24.41 | 150.3
9.5917 | 151 | 149.8 | 108.3 | 808.1 | 798.3 | 357.1 | 443.4 | 83 | 0.51 | 24.73 | 150.1
9.6 | 151 | 149.7 | 108.1 | 808.6 | 798.2 | 353.9 | 438.9 | 83 | 0.505 | 24.41 | 150.2
9.6083 | 151.1 | 149.6 | 107.7 | 808.1 | 798.8 | 357 | 443.3 | 83.1 | 0.513 | 24.46 | 150.3
9.6167 | 151 | 149.7 | 107.9 | 808.2 | 798.2 | 352.8 | 439.7 | 83 | 0.511 | 24.44 | 150.1
9.625 | 151 | 149.7 | 108.2 | 808.2 | 797.9 | 356.2 | 440.3 | 83 | 0.514 | 24.43 | 150.4
9.6333 | 151.1 | 149.8 | 108.4 | 808.2 | 798.5 | 353.6 | 437.2 | 83.2 | 0.512 | 24.41 | 150.1
9.6417 | 151.1 | 149.9 | 108.3 | 808.1 | 798.4 | 355.2 | 440.3 | 83 | 0.531 | 24.43 | 150.3
9.65 | 151.1 | 150.1 | 108.6 | 808.2 | 798.7 | 355.4 | 443.2 | 83 | 0.517 | 24.42 | 150.4
9.6583 | 151.2 | 149.9 | 108.7 | 807.9 | 799.2 | 355.4 | 441.6 | 83.2 | 0.5 | 24.48 | 150.4
9.6667 | 151.1 | 149.9 | 108.7 | 808.2 | 798.4 | 355.9 | 442.2 | 83.1 | 0.499 | 24.41 | 150.2
9.675 | 151.1 | 149.9 | 108.8 | 808.4 | 798.7 | 353.1 | 439.3 | 83.2 | 0.537 | 24.41 | 150.2
9.6833 | 151.1 | 149.9 | 108.8 | 808.1 | 798.2 | 353.2 | 437.2 | 83.1 | 0.524 | 24.38 | 150.2
9.6917 | 151.1 | 149.9 | 108.9 | 808.3 | 798.4 | 353.6 | 439.2 | 83.1 | 0.516 | 24.43 | 149.8
9.7 | 151 | 149.8 | 108.3 | 808.4 | 798.1 | 351.3 | 435.7 | 83.2 | 0.492 | 24.4 | 150.1
9.7083 | 150.9 | 149.7 | 107.9 | 808.3 | 798.3 | 350.9 | 436.8 | 83.3 | 0.5 | 24.41 | 150.2
9.7167 | 150.9 | 149.9 | 107.9 | 808.1 | 798.1 | 353.7 | 441.8 | 83.4 | 0.472 | 24.36 | 150.1
9.725 | 150.9 | 149.6 | 107.8 | 808.2 | 797.3 | 354.1 | 442.2 | 83.3 | 0.481 | 24.41 | 149.4
9.7333 | 151 | 149.7 | 108 | 808.2 | 797.8 | 352.9 | 441.1 | 83.4 | 0.501 | 24.4 | 150.6
9.7417 | 151.1 | 149.8 | 108.6 | 808.1 | 798 | 353.1 | 439.9 | 83.3 | 0.487 | 24.41 | 150.4
9.75 | 151.2 | 149.8 | 108.8 | 808.4 | 797.6 | 354.3 | 441.5 | 83.3 | 0.501 | 24.4 | 150.5
9.7583 | 151.2 | 149.8 | 109 | 808.6 | 798.1 | 353.9 | 441.6 | 83.4 | 0.496 | 24.42 | 150.2
9.7667 | 151.2 | 150 | 109.3 | 809.1 | 798.5 | 352 | 438.1 | 83.5 | 0.499 | 24.37 | 150.3
9.775 | 151.2 | 149.9 | 108.7 | 808.3 | 798.4 | 355.1 | 441.2 | 83.5 | 0.525 | 24.38 | 150.3
9.7833 | 151.2 | 149.8 | 108.4 | 808.3 | 798.6 | 355.6 | 443 | 83.4 | 0.53 | 24.36 | 150.2
9.7917 | 151.1 | 149.6 | 108.2 | 807.8 | 798.2 | 354.7 | 441.2 | 83.3 | 0.527 | 24.33 | 150.2
9.8 | 150.8 | 149.6 | 107.8 | 807.6 | 798.8 | 355.4 | 440.3 | 83.3 | 0.503 | 24.44 | 149.9
9.8083 | 150.8 | 149.6 | 108 | 808.5 | 798.9 | 353.3 | 440.1 | 83.3 | 0.521 | 24.38 | 150.1
9.8167 | 150.9 | 149.6 | 108.2 | 808 | 798.5 | 353.9 | 442.1 | 83.3 | 0.516 | 24.37 | 150.3
9.825 | 151.1 | 149.8 | 108.7 | 808.5 | 798.2 | 353.7 | 439.3 | 83.3 | 0.519 | 24.4 | 149.9
9.8333 | 151.1 | 150.1 | 108.8 | 808.7 | 798.1 | 352.9 | 439.2 | 83.4 | 0.504 | 24.4 | 150.5
9.8417 | 151.1 | 149.9 | 108.8 | 808.9 | 798.6 | 354.3 | 441.2 | 83.4 | 0.504 | 24.36 | 150.4
9.85 | 151.1 | 149.8 | 109.2 | 808.7 | 798.6 | 355.1 | 442.2 | 83.5 | 0.491 | 24.37 | 150.3
9.8583 | 151.1 | 149.9 | 109 | 808.6 | 798.6 | 352.9 | 438.2 | 83.3 | 0.523 | 24.34 | 150.1
9.8667 | 151.1 | 149.8 | 108.9 | 808.7 | 798.4 | 354.1 | 441.5 | 83.4 | 0.541 | 24.38 | 150.2
9.875 | 151 | 149.7 | 108.6 | 809.3 | 798.3 | 352.9 | 440 | 83.5 | 0.51 | 24.36 | 150.1
9.8833 | 151 | 149.7 | 108.3 | 808.7 | 798.1 | 353.7 | 440.8 | 83.5 | 0.515 | 24.36 | 150.3
9.8917 | 151 | 149.9 | 108.2 | 809.4 | 797.9 | 355.6 | 440.8 | 83.5 | 0.519 | 24.44 | 150.3
9.9 | 151.1 | 149.6 | 108.1 | 808.7 | 797.9 | 353.5 | 440.3 | 83.4 | 0.493 | 24.41 | 150.4
9.9083 | 151.1 | 149.6 | 107.8 | 808.5 | 798.2 | 354.4 | 443.4 | 83.6 | 0.52 | 24.44 | 150.5
9.9167 | 151 | 149.8 | 108.1 | 808.5 | 798.6 | 355.6 | 443.7 | 83.6 | 0.502 | 24.43 | 150.4
9.925 | 151.1 | 149.8 | 108.4 | 808.4 | 798.4 | 353.1 | 440.3 | 83.5 | 0.496 | 24.43 | 150.4
9.9333 | 151.1 | 149.8 | 108.6 | 809 | 798.7 | 353.7 | 439.7 | 83.3 | 0.505 | 24.38 | 150.2
9.9417 | 151.1 | 149.7 | 109 | 809.1 | 798.7 | 353.6 | 441 | 83.4 | 0.511 | 24.34 | 150.2
9.95 | 151.2 | 149.9 | 109.1 | 809.1 | 798.3 | 355 | 442.8 | 83.4 | 0.507 | 24.41 | 150.3
9.9583 | 151.2 | 149.8 | 108.8 | 808.8 | 798.4 | 355.1 | 441.9 | 83.3 | 0.524 | 24.41 | 150.3
9.9667 | 151.1 | 149.9 | 108.4 | 808.8 | 798.8 | 353.3 | 439.9 | 83.4 | 0.528 | 24.46 | 149.7
9.975 | 151.1 | 149.8 | 108.3 | 809.1 | 798.4 | 354.4 | 443.2 | 83.5 | 0.518 | 24.38 | 150.1
9.9833 | 151 | 149.6 | 108.2 | 809.3 | 798.1 | 352.9 | 437.9 | 83.4 | 0.499 | 24.49 | 150.3
9.9917 | 151 | 149.7 | 107.9 | 808.4 | 798.4 | 353.9 | 440.3 | 83.3 | 0.514 | 24.4 | 150
10 | 151.1 | 149.7 | 107.9 | 808.7 | 798.2 | 352.8 | 437.9 | 83.4 | 0.507 | 24.41 | 150.3
10.0083 | 151.1 | 149.8 | 107.6 | 808.6 | 797.9 | 353.2 | 439 | 83.4 | 0.51 | 24.46 | 150.1
10.0167 | 151.1 | 149.6 | 108 | 808.3 | 798.3 | 352.9 | 440 | 83.4 | 0.51 | 24.46 | 150.5
10.025 | 151.2 | 149.7 | 108.6 | 808.4 | 798.2 | 354.1 | 441.9 | 83.4 | 0.503 | 24.44 | 150.3
10.0333 | 151.2 | 149.7 | 108.7 | 808.4 | 799.1 | 355.1 | 438.1 | 83.3 | 0.516 | 24.48 | 150.2
10.0417 | 151.1 | 149.8 | 108.8 | 808.1 | 799.2 | 354 | 440.1 | 83.4 | 0.539 | 24.48 | 149.9
10.05 | 151.1 | 149.9 | 108.9 | 808.7 | 798.5 | 357.9 | 445.2 | 83.2 | 0.525 | 24.42 | 150.1
10.0583 | 151.1 | 149.8 | 109 | 808.6 | 799.2 | 353.9 | 441 | 83.1 | 0.525 | 24.44 | 150
10.0667 | 151.1 | 149.7 | 108.8 | 808.7 | 798.2 | 358.8 | 447 | 83.1 | 0.535 | 24.43 | 150.1
10.075 | 151.1 | 149.8 | 108.4 | 808.7 | 798.9 | 355.8 | 444.1 | 83.1 | 0.504 | 24.46 | 150.2
10.0833 | 151 | 149.7 | 108.7 | 808.4 | 799.2 | 355.5 | 441.5 | 83.1 | 0.507 | 24.45 | 149.7
10.0917 | 150.8 | 149.7 | 108.3 | 808.3 | 798.8 | 354.8 | 440.3 | 82.9 | 0.492 | 24.37 | 150.1
10.1 | 150.9 | 149.7 | 108.2 | 808.6 | 798.8 | 357.7 | 445.2 | 83.1 | 0.485 | 24.44 | 149.6
10.1083 | 151 | 149.4 | 108.2 | 809 | 798.6 | 354.8 | 440.5 | 83.1 | 0.477 | 24.36 | 150.3
10.1167 | 151 | 149.6 | 108.1 | 808.5 | 798.6 | 355.5 | 443.9 | 83.1 | 0.482 | 24.41 | 150.3
10.125 | 151 | 149.7 | 108.1 | 808.6 | 798.9 | 357.3 | 443.7 | 83 | 0.466 | 24.47 | 150.4
10.1333 | 151.1 | 149.7 | 108.2 | 808.1 | 799.1 | 355.5 | 442.3 | 83.2 | 0.475 | 24.38 | 150.5
10.1417 | 151.1 | 149.7 | 108.3 | 807.8 | 798.4 | 354 | 439.4 | 83.1 | 0.48 | 24.41 | 150.3
10.15 | 151 | 149.6 | 108.5 | 808.4 | 798.6 | 356.6 | 441.5 | 83.2 | 0.473 | 24.49 | 150.1
10.1583 | 151.1 | 149.7 | 108.7 | 808.7 | 798.6 | 355.2 | 441.6 | 83.2 | 0.487 | 24.43 | 150.1
10.1667 | 151 | 149.8 | 108.7 | 809.4 | 797.9 | 352.5 | 438.6 | 83.4 | 0.488 | 24.46 | 150.1
10.175 | 151 | 149.6 | 108.8 | 809.1 | 798.1 | 354.7 | 442.2 | 83.2 | 0.465 | 24.51 | 150.3
10.1833 | 151.1 | 149.7 | 109.1 | 808.6 | 798.2 | 354.7 | 440.5 | 83.4 | 0.491 | 24.4 | 150.3
10.1917 | 151.1 | 149.6 | 108.9 | 809 | 798.5 | 352.6 | 438.3 | 83.4 | 0.481 | 24.47 | 150.4
10.2 | 151.3 | 150 | 108.9 | 809 | 798.6 | 353.5 | 439.9 | 83.3 | 0.472 | 24.44 | 150.3
10.2083 | 151.1 | 149.8 | 108.9 | 808.9 | 799.6 | 355.1 | 439.7 | 83.4 | 0.464 | 24.41 | 150.2
10.2167 | 151.1 | 149.6 | 108.8 | 809 | 797.8 | 352.8 | 438.5 | 83.4 | 0.455 | 24.42 | 150
10.225 | 151 | 149.5 | 108.4 | 809.4 | 797.9 | 353.1 | 439.3 | 83.4 | 0.478 | 24.43 | 149.9
10.2333 | 150.9 | 149.3 | 108.4 | 809.4 | 798.1 | 352.4 | 439.4 | 83.4 | 0.478 | 24.36 | 150
10.2417 | 150.9 | 149.6 | 108.4 | 809.2 | 798.3 | 353.9 | 441 | 83.2 | 0.47 | 24.43 | 150.1
10.25 | 151.1 | 149.7 | 108 | 809.1 | 798.4 | 353.2 | 440.7 | 83.4 | 0.466 | 24.43 | 150.3
10.2583 | 151.1 | 149.6 | 108 | 808.7 | 798.4 | 352 | 441 | 83.5 | 0.462 | 24.34 | 150.4
10.2667 | 151 | 149.7 | 107.7 | 809.3 | 798.5 | 354.1 | 440.7 | 83.4 | 0.448 | 24.37 | 150.3
10.275 | 151 | 149.5 | 108.1 | 809.1 | 798 | 353.3 | 441.1 | 83.5 | 0.449 | 24.43 | 150.2
10.2833 | 150.9 | 149.6 | 108.3 | 809.1 | 797.6 | 354 | 442.1 | 83.3 | 0.452 | 24.43 | 150.2
10.2917 | 151 | 149.6 | 108.6 | 809.3 | 798.8 | 354.1 | 440.5 | 83.4 | 0.46 | 24.39 | 150.2
10.3 | 150.9 | 149.6 | 108.9 | 809.5 | 798.1 | 352.1 | 436.8 | 83.4 | 0.445 | 24.35 | 150.2
10.3083 | 151.1 | 149.6 | 109.2 | 809.7 | 798.2 | 351.3 | 437.9 | 83.3 | 0.45 | 24.33 | 150.3
10.3167 | 151.2 | 149.8 | 108.7 | 809.6 | 798.7 | 353.5 | 440 | 83.3 | 0.456 | 24.35 | 150.1
10.325 | 151.1 | 149.6 | 108.6 | 808.8 | 798.2 | 354 | 441.5 | 83.4 | 0.48 | 24.36 | 149.9
10.3333 | 151 | 149.5 | 108.2 | 809.1 | 798.4 | 353.2 | 440.3 | 83.3 | 0.476 | 24.43 | 150.1
10.3417 | 150.9 | 149.5 | 108.2 | 808.9 | 799 | 353.6 | 439.9 | 83.5 | 0.462 | 24.46 | 150
10.35 | 150.9 | 149.5 | 108 | 808.7 | 798.4 | 353.6 | 441 | 83.4 | 0.46 | 24.34 | 150.2
10.3583 | 150.9 | 149.7 | 108 | 809.1 | 798 | 354.8 | 442.2 | 83.5 | 0.457 | 24.35 | 150.2
10.3667 | 150.9 | 149.7 | 107.8 | 809.2 | 798.4 | 355.5 | 442.5 | 83.3 | 0.466 | 24.43 | 150.2
10.375 | 151 | 149.5 | 108.3 | 808.6 | 798.6 | 354.7 | 443 | 83.3 | 0.454 | 24.33 | 149.9
10.3833 | 151.2 | 149.8 | 108.8 | 809.2 | 798.5 | 352.9 | 441.4 | 83.4 | 0.457 | 24.41 | 150.5
10.3917 | 151.2 | 150 | 108.7 | 809 | 798.6 | 351.6 | 437 | 83.4 | 0.45 | 24.43 | 150.3
10.4 | 151.1 | 149.8 | 108.9 | 809.5 | 798.4 | 355.4 | 441.9 | 83.4 | 0.444 | 24.38 | 150.2
10.4083 | 151.3 | 149.9 | 109.2 | 808.9 | 798.6 | 353.6 | 440.8 | 83.4 | 0.475 | 24.44 | 150.3
10.4167 | 151.1 | 149.8 | 108.7 | 809.1 | 798.6 | 354.8 | 441.5 | 83.4 | 0.489 | 24.41 | 149.9
10.425 | 151.2 | 149.5 | 108.6 | 809.2 | 798.8 | 350.9 | 436 | 83.5 | 0.469 | 24.41 | 150.1
10.4333 | 151.1 | 149.5 | 108.2 | 808.8 | 798.7 | 352.6 | 439.4 | 83.5 | 0.47 | 24.43 | 150.1
10.4417 | 151 | 149.6 | 108.3 | 808.6 | 798.9 | 352 | 438.3 | 83.4 | 0.452 | 24.45 | 150
10.45 | 151 | 149.4 | 108.2 | 808.1 | 798.4 | 354.5 | 442.3 | 83.3 | 0.457 | 24.43 | 150.1
10.4583 | 150.9 | 149.6 | 108.2 | 808.4 | 798.9 | 353.6 | 439.2 | 83.3 | 0.457 | 24.41 | 150.1
10.4667 | 150.9 | 149.5 | 108.1 | 808.4 | 799.1 | 352.8 | 440.3 | 83.3 | 0.467 | 24.41 | 149.9
10.475 | 151 | 149.6 | 107.9 | 808.8 | 799 | 353.5 | 439.4 | 83.3 | 0.446 | 24.37 | 150.2
10.4833 | 150.8 | 149.5 | 107.8 | 808.7 | 799.2 | 354.7 | 439.3 | 83.4 | 0.47 | 24.48 | 149.9
10.4917 | 150.9 | 149.6 | 108.4 | 808.4 | 799.9 | 352.8 | 440 | 83.3 | 0.481 | 24.38 | 149.9
10.5 | 151.1 | 149.8 | 108.9 | 807.8 | 799.9 | 350.9 | 437.2 | 83.3 | 0.493 | 24.46 | 150.2
10.5083 | 151.1 | 149.7 | 109.1 | 807.9 | 799.5 | 352 | 437.9 | 83.5 | 0.497 | 24.46 | 150.3
10.5167 | 151 | 149.7 | 109.1 | 808.3 | 799.4 | 350.9 | 438.9 | 83.3 | 0.487 | 24.43 | 150
10.525 | 150.9 | 149.7 | 109 | 808.4 | 799.1 | 354 | 439.9 | 83.4 | 0.494 | 24.41 | 149.8
10.5333 | 150.9 | 149.5 | 108.7 | 808.2 | 799.5 | 352.2 | 436.1 | 83.3 | 0.491 | 24.45 | 149.8
10.5417 | 150.8 | 149.7 | 108.7 | 808.3 | 798.9 | 354.8 | 439.6 | 83.1 | 0.507 | 24.47 | 150.1
10.55 | 150.8 | 149.7 | 108.6 | 808.1 | 798.4 | 355.8 | 440.7 | 83.1 | 0.508 | 24.46 | 150.1
10.5583 | 150.9 | 149.6 | 108.7 | 808.4 | 798.8 | 356.6 | 442.1 | 83.2 | 0.51 | 24.43 | 150.1
10.5667 | 150.9 | 149.5 | 108.3 | 808.4 | 799 | 355.8 | 441 | 83.2 | 0.509 | 24.42 | 150
10.575 | 150.9 | 149.5 | 108.4 | 808.6 | 798.6 | 358.4 | 443.9 | 83 | 0.532 | 24.49 | 150.1
10.5833 | 150.9 | 149.6 | 108.1 | 808.3 | 799.2 | 354.5 | 440.3 | 83.1 | 0.512 | 24.46 | 150.2
10.5917 | 150.8 | 149.7 | 108.2 | 808.6 | 798.7 | 355.2 | 440.7 | 83.1 | 0.504 | 24.41 | 150.1
10.6 | 150.9 | 149.6 | 108.2 | 808.2 | 798.6 | 355.4 | 441.8 | 83.1 | 0.487 | 24.46 | 150.1
10.6083 | 150.8 | 149.7 | 108.1 | 808.4 | 798.5 | 355.1 | 442.3 | 83 | 0.491 | 24.42 | 150.1
10.6167 | 150.8 | 149.5 | 108.1 | 808.4 | 799.2 | 355.9 | 440.8 | 83.2 | 0.489 | 24.46 | 150.1
10.625 | 150.8 | 149.6 | 108.1 | 808.7 | 799.1 | 354.3 | 440.8 | 83.2 | 0.496 | 24.48 | 149.9
10.6333 | 150.7 | 149.5 | 108.2 | 808.8 | 799 | 356 | 441.2 | 83.1 | 0.498 | 24.43 | 149.9
10.6417 | 150.7 | 149.7 | 108.1 | 808.1 | 799.4 | 354.7 | 440.1 | 83.2 | 0.491 | 24.47 | 149.9
10.65 | 150.7 | 149.4 | 108.4 | 809.2 | 798.7 | 353.5 | 440 | 83.1 | 0.472 | 24.4 | 149.8
10.6583 | 150.7 | 149.5 | 108.2 | 808.9 | 798.7 | 351.8 | 437.5 | 83.1 | 0.473 | 24.41 | 150.1
10.6667 | 150.8 | 149.6 | 108.6 | 808.2 | 798.7 | 352.5 | 438.3 | 83.1 | 0.469 | 24.36 | 150.3
10.675 | 150.9 | 149.7 | 108.9 | 808.1 | 799.1 | 354.4 | 442.6 | 83.2 | 0.473 | 24.37 | 150.3
10.6833 | 151 | 149.6 | 109.3 | 808.5 | 798.7 | 353.2 | 441.1 | 83.2 | 0.478 | 24.45 | 149.9
10.6917 | 150.9 | 149.7 | 109.3 | 808.7 | 799.1 | 352.4 | 436.5 | 83.3 | 0.457 | 24.39 | 150
10.7 | 150.8 | 149.8 | 108.6 | 808.3 | 799.7 | 352.5 | 440 | 83.4 | 0.466 | 24.41 | 149.8
10.7083 | 150.7 | 149.3 | 108.2 | 808.4 | 799.1 | 355.5 | 442.3 | 83.3 | 0.464 | 24.45 | 149.8
10.7167 | 150.7 | 149.3 | 107.9 | 807.9 | 799.6 | 354.5 | 441.6 | 83.2 | 0.478 | 24.42 | 149.8
10.725 | 150.7 | 149.6 | 107.8 | 807.5 | 800.1 | 354.5 | 439.9 | 83.4 | 0.466 | 24.46 | 150
10.7333 | 150.7 | 149.6 | 108.2 | 808 | 799.7 | 352.9 | 439.9 | 83.4 | 0.466 | 24.42 | 150.1
10.7417 | 150.7 | 149.8 | 108.6 | 808.4 | 799.4 | 352.1 | 437.9 | 83.4 | 0.46 | 24.49 | 150.1
10.75 | 150.9 | 149.7 | 108.6 | 808.2 | 799.7 | 352.4 | 438.6 | 83.4 | 0.46 | 24.46 | 150.2
10.7583 | 150.8 | 149.7 | 108.8 | 808.2 | 799.9 | 350.3 | 436.7 | 83.5 | 0.48 | 24.41 | 150
10.7667 | 150.9 | 149.7 | 109.1 | 807.9 | 799.4 | 351.4 | 439 | 83.5 | 0.475 | 24.43 | 150
10.775 | 150.9 | 149.6 | 109 | 808.4 | 799.9 | 350.1 | 435.4 | 83.5 | 0.46 | 24.47 | 149.9
10.7833 | 150.8 | 149.7 | 109 | 808.2 | 800 | 352.8 | 441.1 | 83.6 | 0.481 | 24.45 | 149.9
10.7917 | 150.8 | 149.6 | 108.7 | 808.8 | 799.8 | 352 | 438.2 | 83.6 | 0.492 | 24.51 | 149.8
10.8 | 150.8 | 149.6 | 108.5 | 808.8 | 799.8 | 355.1 | 440.8 | 83.5 | 0.464 | 24.41 | 149.9
10.8083 | 150.8 | 149.4 | 108.4 | 808.8 | 798.7 | 352.8 | 437.5 | 83.4 | 0.441 | 24.45 | 149.9
10.8167 | 150.8 | 149.5 | 108.3 | 808.7 | 799.2 | 351.4 | 437.2 | 83.6 | 0.461 | 24.49 | 150.1
10.825 | 150.8 | 149.7 | 108.1 | 808.6 | 798.7 | 351.7 | 437.2 | 83.3 | 0.444 | 24.43 | 150
10.8333 | 150.8 | 149.4 | 107.8 | 808.4 | 799.7 | 353.9 | 439.7 | 83.5 | 0.455 | 24.46 | 150.1
10.8417 | 150.8 | 149.6 | 108 | 808.8 | 799.6 | 352.4 | 440.8 | 83.5 | 0.46 | 24.48 | 150.1
10.85 | 150.7 | 149.7 | 108.2 | 808.3 | 799.2 | 351.4 | 438.8 | 83.5 | 0.461 | 24.45 | 150.1
10.8583 | 150.8 | 149.7 | 108.5 | 808.9 | 798.6 | 353.2 | 437.4 | 83.5 | 0.444 | 24.47 | 150.2
10.8667 | 150.9 | 149.7 | 108.6 | 808.9 | 798.5 | 354.5 | 443.3 | 83.5 | 0.444 | 24.43 | 150.2
10.875 | 150.9 | 149.9 | 108.6 | 809.2 | 799 | 353.1 | 437.5 | 83.4 | 0.451 | 24.41 | 150.1
10.8833 | 150.9 | 149.6 | 108.7 | 809.3 | 798.5 | 353.6 | 439.7 | 83.5 | 0.454 | 24.44 | 150
10.8917 | 150.8 | 149.5 | 108.7 | 809.2 | 798.8 | 352.6 | 438.6 | 83.4 | 0.454 | 24.43 | 149.7
10.9 | 150.9 | 149.9 | 108.9 | 809.2 | 798.7 | 351.7 | 437.8 | 83.6 | 0.461 | 24.41 | 150
10.9083 | 151 | 149.7 | 108.6 | 809.4 | 798.3 | 351.8 | 438.2 | 83.5 | 0.46 | 24.45 | 150.2
10.9167 | 151 | 149.7 | 108.4 | 809.2 | 798.4 | 350.5 | 437.1 | 83.5 | 0.451 | 24.35 | 150.2
10.925 | 151 | 149.7 | 108.3 | 808.8 | 798.7 | 351.2 | 439 | 83.4 | 0.436 | 24.35 | 150.3
10.9333 | 151 | 149.6 | 108.3 | 809.2 | 798.4 | 353.6 | 439.4 | 83.4 | 0.463 | 24.45 | 150.2
10.9417 | 151 | 149.5 | 108.4 | 809.3 | 797.8 | 352.2 | 437.7 | 83.5 | 0.457 | 24.42 | 150.2
10.95 | 150.9 | 149.5 | 108.2 | 809.4 | 797.8 | 350.5 | 437 | 83.4 | 0.457 | 24.41 | 150.1
10.9583 | 150.9 | 149.4 | 107.9 | 808.9 | 798.6 | 354.5 | 440.3 | 83.4 | 0.454 | 24.41 | 149.9
10.9667 | 150.9 | 149.6 | 107.9 | 809 | 798.1 | 352.5 | 439 | 83.3 | 0.461 | 24.41 | 150.1
10.975 | 150.9 | 149.3 | 108 | 808.4 | 798.4 | 353.5 | 441 | 83.1 | 0.442 | 24.43 | 150.1
10.9833 | 150.9 | 149.6 | 108.2 | 808.7 | 798.7 | 353.6 | 441.8 | 83 | 0.448 | 24.41 | 150.2
10.9917 | 151 | 149.5 | 108.6 | 808.5 | 798.8 | 355.5 | 442.6 | 83 | 0.462 | 24.4 | 149.8
11 | 150.9 | 149.6 | 108.4 | 808.9 | 799 | 354.3 | 439.4 | 83 | 0.463 | 24.36 | 150.2
11.0083 | 151 | 149.6 | 108.5 | 808.3 | 798.7 | 355 | 443 | 83.1 | 0.453 | 24.39 | 150
11.0167 | 151 | 149.8 | 108.6 | 809.3 | 799 | 353.9 | 441.1 | 83.1 | 0.46 | 24.37 | 150.3
11.025 | 151.1 | 149.7 | 108.8 | 809.4 | 798.8 | 352.4 | 439.2 | 83 | 0.456 | 24.41 | 150.2
11.0333 | 151.1 | 149.6 | 109 | 809.2 | 798.1 | 352.5 | 440.5 | 83 | 0.454 | 24.38 | 150.1
11.0417 | 150.9 | 149.4 | 108.9 | 808.4 | 797.5 | 353.7 | 441.5 | 83 | 0.491 | 24.37 | 149.9
11.05 | 150.9 | 149.4 | 108.6 | 809 | 798.7 | 354.5 | 441.8 | 83.2 | 0.459 | 24.4 | 150.2
11.0583 | 150.9 | 149.4 | 108.7 | 808.8 | 798.2 | 353.2 | 439.7 | 83.1 | 0.481 | 24.39 | 149.6
11.0667 | 151 | 149.6 | 108.6 | 809.3 | 797.4 | 352.9 | 440 | 83.1 | 0.467 | 24.41 | 149.8
11.075 | 151.1 | 149.7 | 108.6 | 809.2 | 797.9 | 355.9 | 442.3 | 82.9 | 0.459 | 24.35 | 150.3
11.0833 | 151.1 | 149.6 | 108 | 808.7 | 798.9 | 355.1 | 442.3 | 83.1 | 0.455 | 24.46 | 150.3
11.0917 | 151.1 | 149.6 | 108.1 | 808.6 | 798.9 | 353.9 | 441.6 | 83.1 | 0.442 | 24.41 | 150.1
11.1 | 151.1 | 149.6 | 107.9 | 809.3 | 798.6 | 353.2 | 440.8 | 83.2 | 0.451 | 24.35 | 150.1
11.1083 | 150.9 | 149.7 | 108.1 | 808.9 | 798.3 | 354.1 | 441.1 | 83.3 | 0.454 | 24.43 | 150.1
11.1167 | 150.9 | 149.4 | 108.1 | 808.8 | 798.4 | 351 | 434.9 | 83.3 | 0.457 | 24.4 | 150.1
11.125 | 150.9 | 149.3 | 108.1 | 809.1 | 798.2 | 349.5 | 434.3 | 83.3 | 0.478 | 24.39 | 150.2
11.1333 | 151 | 149.4 | 108.4 | 809 | 798.4 | 352.9 | 438.6 | 83.2 | 0.46 | 24.36 | 150.4
11.1417 | 151.1 | 149.6 | 108.3 | 808.6 | 798.3 | 351.7 | 437.5 | 83.3 | 0.458 | 24.4 | 150.2
11.15 | 151.1 | 149.7 | 108.4 | 809.3 | 798.4 | 351.7 | 437.8 | 83.3 | 0.461 | 24.31 | 150.2
11.1583 | 151.1 | 149.6 | 108.6 | 809.1 | 797.6 | 350.7 | 436.5 | 83.3 | 0.461 | 24.36 | 150.2
11.1667 | 151.1 | 149.6 | 108.8 | 809.7 | 798.3 | 350.7 | 437 | 83.4 | 0.462 | 24.43 | 150.2
11.175 | 151.1 | 149.4 | 108.8 | 809.4 | 797.8 | 354.4 | 441.9 | 83.5 | 0.471 | 24.42 | 150.1
11.1833 | 151.1 | 149.5 | 108.7 | 809.1 | 797.9 | 349.9 | 434.8 | 83.5 | 0.459 | 24.4 | 150.2
11.1917 | 151 | 149.7 | 108.8 | 809.5 | 797.8 | 349.8 | 436 | 83.4 | 0.437 | 24.36 | 150.1
11.2 | 151.1 | 149.6 | 108.6 | 809.4 | 798.3 | 352.1 | 438.8 | 83.4 | 0.447 | 24.38 | 150.2
11.2083 | 151.1 | 149.7 | 108.1 | 809.1 | 798.5 | 349.9 | 434.3 | 83.4 | 0.442 | 24.4 | 150.1
11.2167 | 151.1 | 149.5 | 107.7 | 808.5 | 798.8 | 352.9 | 438.9 | 83.3 | 0.482 | 24.4 | 150.2
11.225 | 150.9 | 149.5 | 107.6 | 808.3 | 798.5 | 350.5 | 437.7 | 83.3 | 0.482 | 24.44 | 150.2
11.2333 | 150.9 | 149.5 | 107.6 | 808.8 | 798.3 | 354.3 | 441.1 | 83.2 | 0.471 | 24.38 | 150.1
11.2417 | 150.9 | 149.7 | 108.2 | 809.3 | 798.6 | 353.2 | 440 | 83.3 | 0.489 | 24.37 | 150.3
11.25 | 151 | 149.5 | 108.4 | 809.1 | 798.1 | 348.7 | 435.7 | 83.3 | 0.493 | 24.4 | 150.3
11.2583 | 151.1 | 149.7 | 108.6 | 809.7 | 798.4 | 350.2 | 434.8 | 83.4 | 0.468 | 24.36 | 150.2
11.2667 | 151.1 | 149.9 | 108.9 | 809.5 | 798.6 | 352.4 | 440.3 | 83.2 | 0.457 | 24.4 | 150.2
11.275 | 151.1 | 149.7 | 108.8 | 809.2 | 798.8 | 350.3 | 436.3 | 83.4 | 0.468 | 24.33 | 150.2
11.2833 | 151.1 | 149.8 | 109.1 | 809.4 | 798.7 | 350.2 | 435.9 | 83.4 | 0.462 | 24.41 | 149.8
11.2917 | 151 | 149.7 | 108.9 | 809.6 | 799.3 | 353.5 | 440 | 83.4 | 0.459 | 24.38 | 150.1
11.3 | 151.1 | 149.7 | 108.5 | 809.2 | 799.2 | 351 | 437.7 | 83.5 | 0.454 | 24.35 | 150.1
11.3083 | 151 | 149.5 | 108.6 | 809.4 | 798.5 | 353.9 | 437.9 | 83.4 | 0.452 | 24.4 | 150
11.3167 | 151 | 149.5 | 108.4 | 809.3 | 798.4 | 350.2 | 436.3 | 83.4 | 0.46 | 24.38 | 150.4
11.325 | 151.1 | 149.6 | 108.1 | 809.4 | 798.1 | 351.7 | 437 | 83.3 | 0.469 | 24.33 | 150.4
11.3333 | 151.2 | 149.7 | 108 | 808.9 | 798.7 | 351.6 | 438.1 | 83.3 | 0.446 | 24.41 | 150.3
11.3417 | 151.1 | 149.9 | 108.1 | 809.4 | 798.3 | 351.8 | 438.2 | 83.4 | 0.444 | 24.34 | 150.2
11.35 | 151 | 149.5 | 108.1 | 809.3 | 798.9 | 351.2 | 438.8 | 83.5 | 0.44 | 24.43 | 150.2
11.3583 | 151.1 | 149.6 | 107.9 | 809.5 | 798.3 | 352 | 438.9 | 83.4 | 0.442 | 24.41 | 150.1
11.3667 | 150.9 | 149.7 | 108.2 | 809.1 | 798.5 | 348.7 | 435.4 | 83.3 | 0.441 | 24.42 | 150
11.375 | 151.1 | 149.8 | 108.5 | 809.1 | 799.4 | 351.6 | 437.4 | 83.2 | 0.444 | 24.33 | 149.9
11.3833 | 151 | 149.5 | 108.5 | 808.8 | 798.3 | 350.5 | 436.8 | 83.3 | 0.458 | 24.36 | 150.2
11.3917 | 151.1 | 149.6 | 108.8 | 809.2 | 799.4 | 352.5 | 437 | 83.2 | 0.464 | 24.35 | 150.4
11.4 | 151.1 | 149.7 | 108.7 | 809.3 | 798.9 | 350.2 | 438.1 | 83.2 | 0.444 | 24.41 | 150.2
11.4083 | 151.1 | 149.7 | 108.8 | 808.6 | 799 | 350.1 | 436.8 | 83.2 | 0.434 | 24.4 | 150.1
11.4167 | 150.9 | 149.4 | 109.1 | 808.5 | 799.8 | 348.7 | 435.3 | 83.2 | 0.442 | 24.38 | 150
11.425 | 150.9 | 149.8 | 108.5 | 808.9 | 799.9 | 352.9 | 440.1 | 83 | 0.482 | 24.42 | 150
11.4333 | 150.8 | 149.5 | 108.6 | 809.2 | 799.2 | 350.6 | 436.7 | 83.3 | 0.488 | 24.41 | 150.1
11.4417 | 150.9 | 149.6 | 108.2 | 808.8 | 799.1 | 352.1 | 436.4 | 83.2 | 0.478 | 24.46 | 150.3
11.45 | 151.1 | 149.7 | 107.9 | 808.6 | 799.4 | 353.3 | 438.8 | 83.1 | 0.449 | 24.49 | 150.3
11.4583 | 150.9 | 149.6 | 107.9 | 808.3 | 799.2 | 350.9 | 437.4 | 83.1 | 0.481 | 24.43 | 150.1
11.4667 | 150.8 | 149.8 | 108.2 | 808.7 | 799.1 | 351.4 | 436.4 | 83 | 0.473 | 24.42 | 150.1
11.475 | 150.8 | 149.4 | 107.9 | 808.7 | 799.9 | 353.6 | 439.9 | 83 | 0.483 | 24.41 | 150
11.4833 | 150.7 | 149.5 | 108.2 | 808.3 | 799.8 | 353.9 | 439.9 | 83.2 | 0.477 | 24.39 | 149.8
11.4917 | 150.8 | 149.6 | 108.7 | 808.6 | 799.6 | 353.7 | 438.8 | 83.2 | 0.48 | 24.46 | 149.9
11.5 | 150.9 | 149.5 | 109.1 | 808.7 | 799.5 | 352 | 439.7 | 83.3 | 0.497 | 24.42 | 150.1
11.5083 | 150.9 | 149.7 | 109.2 | 808.9 | 800.1 | 350.7 | 437.5 | 83.4 | 0.469 | 24.44 | 149.9
11.5167 | 151.1 | 149.8 | 108.8 | 809.3 | 799.8 | 353.6 | 437 | 83.2 | 0.469 | 24.44 | 150.1
11.525 | 150.9 | 149.6 | 108.6 | 808.2 | 800.1 | 355 | 442.5 | 83 | 0.482 | 24.44 | 149.9
11.5333 | 150.8 | 149.4 | 108.4 | 808.2 | 799.4 | 351.4 | 437.2 | 83.2 | 0.765 | 24.41 | 149.9
11.5417 | 150.8 | 149.6 | 108.2 | 808.4 | 798.9 | 352.5 | 439.7 | 83.1 | 0.097 | 24.43 | 149.7
11.55 | 150.7 | 149.6 | 108.1 | 808.2 | 798.6 | 351.7 | 436.7 | 83.2 | 0.111 | 24.43 | 149.8
11.5583 | 150.6 | 149.4 | 107.8 | 808.5 | 799.8 | 351.3 | 435.4 | 83.4 | 0.114 | 24.45 | 149.9
11.5667 | 150.6 | 149.3 | 107.6 | 808.1 | 799.5 | 354.1 | 440.8 | 83.4 | 0.361 | 24.46 | 149.9
11.575 | 150.7 | 149.3 | 108 | 808.4 | 800.2 | 352.5 | 439.9 | 83.3 | 0.376 | 24.46 | 150.1
11.5833 | 150.7 | 149.6 | 108.3 | 808.7 | 800.2 | 352 | 437.8 | 83.4 | 0.383 | 24.49 | 149.8
11.5917 | 150.7 | 149.6 | 108.6 | 810.1 | 800.2 | 352.1 | 436.3 | 83.5 | 0.396 | 24.41 | 149.9
11.6 | 150.8 | 149.4 | 108.7 | 810.5 | 800.2 | 352.8 | 437.4 | 83.4 | 0.402 | 24.44 | 150
11.6083 | 150.8 | 149.7 | 108.8 | 810.3 | 800 | 351.6 | 435.9 | 83.5 | 0.421 | 24.44 | 149.8
11.6167 | 150.8 | 149.4 | 108.9 | 809.8 | 799.8 | 350.1 | 436.4 | 83.5 | 0.444 | 24.46 | 149.8
11.625 | 150.7 | 149.4 | 108.7 | 809.3 | 799.3 | 350.2 | 437.2 | 83.6 | 0.451 | 24.49 | 149.7
11.6333 | 150.8 | 149.4 | 108.7 | 808.8 | 800.3 | 352.4 | 439.9 | 83.5 | 0.45 | 24.41 | 149.9
11.6417 | 150.7 | 149.3 | 108.4 | 808.5 | 799.7 | 352.9 | 437.2 | 83.6 | 0.432 | 24.46 | 149.9
11.65 | 150.7 | 149.4 | 108.4 | 809.3 | 799.8 | 350.3 | 434.8 | 83.4 | 0.43 | 24.49 | 149.8
11.6583 | 150.7 | 149.5 | 108.1 | 808.6 | 800.1 | 350.6 | 433.9 | 83.5 | 0.437 | 24.38 | 149.5
11.6667 | 150.8 | 149.5 | 108.2 | 809 | 800.6 | 353.5 | 437.5 | 83.4 | 0.436 | 24.43 | 150.1
11.675 | 150.7 | 149.4 | 107.9 | 808.8 | 801.4 | 352.5 | 439.7 | 83.4 | 0.456 | 24.46 | 149.9
11.6833 | 150.8 | 149.5 | 107.9 | 808.7 | 801 | 351.3 | 435.7 | 83.6 | 0.457 | 24.47 | 150.1
11.6917 | 150.6 | 149.5 | 107.7 | 808.5 | 801.6 | 352 | 439 | 83.4 | 0.436 | 24.48 | 149.9
11.7 | 150.6 | 149.2 | 108.1 | 808.8 | 800.5 | 352 | 438.6 | 83.4 | 0.461 | 24.47 | 150
11.7083 | 150.7 | 149.6 | 108.4 | 810.2 | 799.7 | 352.2 | 440.1 | 83.4 | 0.441 | 24.43 | 150.1
11.7167 | 150.7 | 149.3 | 108.4 | 810.5 | 799.4 | 351.2 | 436.4 | 83.4 | 0.476 | 24.4 | 150
11.725 | 150.7 | 149.4 | 108.7 | 810.8 | 799.1 | 350.2 | 437.8 | 83.4 | 0.488 | 24.4 | 150
11.7333 | 150.8 | 149.6 | 108.8 | 810.7 | 798.8 | 350.9 | 439.4 | 83.5 | 0.464 | 24.41 | 150.2
11.7417 | 151 | 149.9 | 109.1 | 809.6 | 799.3 | 351.4 | 437.7 | 83.4 | 0.468 | 24.43 | 150.2
11.75 | 150.9 | 149.8 | 108.9 | 809.6 | 799.4 | 350.5 | 435.4 | 83.5 | 0.473 | 24.41 | 150
11.7583 | 150.8 | 149.6 | 108.6 | 809.7 | 799 | 349.2 | 435.7 | 83.5 | 0.469 | 24.4 | 149.9
11.7667 | 150.8 | 149.2 | 108.4 | 810.4 | 798.9 | 352.8 | 438.1 | 83.6 | 0.502 | 24.43 | 149.6
11.775 | 150.7 | 149.2 | 108.2 | 809.4 | 799.7 | 350.2 | 435.7 | 83.7 | 0.501 | 24.48 | 149.8
11.7833 | 150.8 | 149.3 | 107.9 | 809.8 | 799.4 | 351.4 | 436.7 | 83.8 | 0.498 | 24.51 | 149.8
11.7917 | 150.8 | 149.2 | 107.7 | 809.5 | 799.2 | 353.6 | 437.5 | 83.8 | 0.495 | 24.54 | 149.9
11.8 | 150.8 | 149.4 | 107.6 | 809.9 | 799.8 | 351.7 | 436.7 | 83.7 | 0.502 | 24.53 | 150.1
11.8083 | 150.9 | 149.5 | 107.5 | 809.4 | 799.7 | 351.4 | 438.2 | 83.8 | 0.504 | 24.54 | 150.2
11.8167 | 150.8 | 149.4 | 107.7 | 809 | 799.9 | 352.1 | 440.7 | 83.7 | 0.497 | 24.57 | 149.9
11.825 | 150.8 | 149.3 | 107.9 | 809 | 799.9 | 351.4 | 437.2 | 83.7 | 0.498 | 24.54 | 149.2
11.8333 | 150.8 | 149.7 | 108.2 | 809.2 | 800.1 | 351 | 436.8 | 83.7 | 0.503 | 24.49 | 149.9
11.8417 | 150.7 | 149.6 | 108.6 | 809.5 | 799.4 | 352.8 | 439 | 83.6 | 0.5 | 24.54 | 149.8
11.85 | 150.7 | 149.5 | 108.7 | 809.3 | 799.8 | 349.7 | 435.4 | 83.5 | 0.5 | 24.46 | 149.3
11.8583 | 150.7 | 149.6 | 108.8 | 809.2 | 799.9 | 353.2 | 439.4 | 83.3 | 0.514 | 24.46 | 149.8
11.8667 | 150.7 | 149.6 | 109 | 809.2 | 800.3 | 352.5 | 438.2 | 83.3 | 0.554 | 24.47 | 149.8
11.875 | 150.8 | 149.6 | 108.8 | 809.5 | 799.8 | 350.9 | 437.1 | 83.3 | 0.511 | 24.46 | 149.6
11.8833 | 150.8 | 149.8 | 108.8 | 809.7 | 799.4 | 352.9 | 439.9 | 83.3 | 0.501 | 24.44 | 149.7
11.8917 | 150.7 | 149.4 | 108.3 | 809.3 | 799.5 | 353.3 | 440.8 | 83.3 | 0.492 | 24.43 | 149.6
11.9 | 150.6 | 149.4 | 108.4 | 809.2 | 800.3 | 352.4 | 439.4 | 83.4 | 0.507 | 24.47 | 149.6
11.9083 | 150.5 | 149.3 | 108.3 | 809 | 800.4 | 351.4 | 435.9 | 83.4 | 0.507 | 24.47 | 149.7
11.9167 | 150.6 | 149.3 | 108 | 809.1 | 799.6 | 353.1 | 438.1 | 83.2 | 0.502 | 24.46 | 149.9
11.925 | 150.5 | 149.5 | 107.9 | 808.9 | 799.1 | 350.5 | 435.2 | 83.5 | 0.491 | 24.49 | 149.8
11.9333 | 150.5 | 149.5 | 108 | 809.4 | 799 | 352.6 | 436.7 | 83.4 | 0.509 | 24.54 | 149.9
11.9417 | 150.6 | 149.3 | 108.1 | 809.5 | 798.9 | 350.7 | 436.5 | 83.4 | 0.497 | 24.48 | 149.9
11.95 | 150.6 | 149.4 | 107.9 | 809.4 | 798.7 | 353.2 | 438.9 | 83.4 | 0.505 | 24.49 | 149.2
11.9583 | 150.5 | 149.3 | 108.4 | 809.2 | 800 | 352.1 | 436.1 | 83.4 | 0.48 | 24.47 | 149.8
11.9667 | 150.6 | 149.6 | 108.5 | 809.2 | 799.8 | 349.9 | 436.4 | 83.3 | 0.514 | 24.41 | 149.9
11.975 | 150.7 | 149.7 | 108.8 | 809.1 | 799.4 | 350.5 | 436.1 | 83.4 | 0.523 | 24.41 | 150.1
11.9833 | 150.8 | 149.7 | 108.9 | 809 | 799.7 | 350.2 | 435.6 | 83.5 | 0.513 | 24.4 | 150.2
11.9917 | 150.7 | 149.6 | 108.8 | 809.1 | 800.5 | 351.6 | 437.4 | 83.3 | 0.5 | 24.4 | 149.8
12 | 150.7 | 149.4 | 108.7 | 808.8 | 799.6 | 350.5 | 436.3 | 83.3 | 0.488 | 24.42 | 149.7
12.0083 | 150.6 | 149.5 | 108.4 | 809.9 | 799.2 | 352 | 439.3 | 82.8 | 0.475 | 24.46 | 149.6
12.0167 | 150.6 | 149.3 | 108.1 | 808.7 | 799.7 | 350.2 | 437.7 | 82.8 | 0.473 | 24.44 | 149.9
12.025 | 150.5 | 149.3 | 108 | 809.3 | 798.7 | 351.8 | 438.3 | 82.8 | 0.478 | 24.48 | 149.9
12.0333 | 150.5 | 149.4 | 107.9 | 808.9 | 799.5 | 353.6 | 439.2 | 82.8 | 0.498 | 24.44 | 150.1
12.0417 | 150.6 | 149.6 | 107.7 | 809.8 | 799.4 | 351.7 | 439 | 82.7 | 0.502 | 24.51 | 149.9
12.05 | 150.5 | 149.3 | 107.7 | 808.9 | 799.8 | 351.4 | 436.4 | 82.8 | 0.48 | 24.47 | 149.3
12.0583 | 150.6 | 149.6 | 107.9 | 809.9 | 799.4 | 350.2 | 435.7 | 82.9 | 0.49 | 24.46 | 150
12.0667 | 150.7 | 149.7 | 108.1 | 809.6 | 799.1 | 352.1 | 437 | 82.9 | 0.518 | 24.52 | 150.1
12.075 | 150.8 | 149.7 | 108.3 | 809 | 799 | 349 | 434.8 | 83 | 0.514 | 24.48 | 150.2
12.0833 | 150.8 | 149.7 | 108.4 | 809.5 | 799.1 | 349 | 437.4 | 83 | 0.533 | 24.49 | 150.2
12.0917 | 150.9 | 149.8 | 108.4 | 809.5 | 799.4 | 349.5 | 437.2 | 83 | 0.513 | 24.47 | 150.1
12.1 | 150.8 | 149.7 | 108.7 | 809.8 | 798.9 | 350.9 | 438.2 | 83.1 | 0.497 | 24.55 | 150
12.1083 | 150.8 | 149.7 | 108.5 | 809.4 | 799.3 | 349.5 | 435.3 | 83.4 | 0.496 | 24.58 | 149.9
12.1167 | 150.8 | 149.5 | 108.6 | 809.7 | 799.6 | 349.1 | 436.3 | 83.5 | 0.496 | 24.66 | 150.1
12.125 | 150.8 | 149.4 | 108.9 | 809 | 799.7 | 347.5 | 432.5 | 83.2 | 0.498 | 24.63 | 150.1
12.1333 | 150.8 | 149.4 | 109 | 809.9 | 800.1 | 348.2 | 433.2 | 83.5 | 0.491 | 24.66 | 150.1
12.1417 | 150.8 | 149.6 | 108.7 | 810.1 | 799.7 | 349 | 435 | 83.3 | 0.496 | 24.59 | 150
12.15 | 150.9 | 149.8 | 108.2 | 809.7 | 799.8 | 349.2 | 435.4 | 83.5 | 0.476 | 24.63 | 150.2
12.1583 | 150.8 | 149.7 | 108.2 | 809.7 | 801.1 | 346.1 | 431.4 | 83.5 | 0.514 | 24.67 | 149.8
12.1667 | 150.8 | 149.7 | 108.1 | 809 | 800.8 | 350.1 | 434.2 | 83.5 | 0.509 | 24.63 | 150
12.175 | 150.7 | 149.6 | 108.2 | 809.4 | 801.3 | 350.5 | 436 | 83.4 | 0.509 | 24.72 | 149.7
12.1833 | 150.7 | 149.6 | 107.9 | 809.4 | 801.1 | 349.1 | 436 | 83.5 | 0.497 | 24.67 | 149.8
12.1917 | 150.7 | 149.6 | 107.8 | 809.2 | 801.1 | 348.8 | 434.6 | 83.5 | 0.506 | 24.69 | 149.9
12.2 | 150.8 | 149.6 | 108.3 | 809.6 | 800.7 | 350.9 | 436.7 | 83.6 | 0.512 | 24.74 | 150
12.2083 | 150.8 | 149.6 | 108.4 | 809.6 | 801.2 | 349.1 | 434.5 | 83.5 | 0.505 | 24.73 | 150.2
12.2167 | 150.9 | 149.7 | 108.7 | 809.9 | 800.4 | 348.6 | 432.5 | 83.6 | 0.485 | 24.74 | 150.3
12.225 | 151 | 149.8 | 108.8 | 809.6 | 801.2 | 348.3 | 433.4 | 83.5 | 0.482 | 24.71 | 150.1
12.2333 | 150.9 | 149.7 | 109.1 | 809.6 | 800.8 | 352.2 | 438.3 | 83.6 | 0.471 | 24.73 | 150.2
12.2417 | 151 | 149.7 | 109.1 | 809.8 | 800.7 | 348.8 | 433.4 | 83.7 | 0.478 | 24.69 | 150.1
12.25 | 150.9 | 149.6 | 108.5 | 810.3 | 800.8 | 348.6 | 434.3 | 83.7 | 0.505 | 24.72 | 149.9
12.2583 | 150.9 | 149.6 | 108.3 | 809.7 | 800.3 | 347.8 | 433.8 | 83.4 | 0.504 | 24.74 | 149.7
12.2667 | 150.9 | 149.6 | 108.1 | 809.6 | 800.7 | 349.5 | 436.8 | 83.5 | 0.527 | 24.72 | 149.8
12.275 | 150.8 | 149.4 | 108.2 | 809.1 | 801.2 | 350.9 | 436.5 | 83.5 | 0.507 | 24.75 | 149.5
12.2833 | 150.8 | 149.7 | 108.2 | 809.5 | 800.5 | 353.1 | 438.5 | 83.3 | 0.501 | 24.72 | 150
12.2917 | 150.9 | 149.6 | 108.2 | 809.7 | 800.7 | 351.2 | 435 | 83.4 | 0.519 | 24.74 | 150.2
12.3 | 150.9 | 149.7 | 107.9 | 809.2 | 800.9 | 351.8 | 438.5 | 83.3 | 0.51 | 24.71 | 150.1
12.3083 | 150.9 | 149.6 | 108.1 | 809 | 801.3 | 350.7 | 436.7 | 83.4 | 0.504 | 24.69 | 150.1
12.3167 | 150.9 | 149.7 | 108.1 | 809.6 | 801.3 | 351.7 | 437.1 | 83.4 | 0.474 | 24.7 | 150
12.325 | 150.7 | 149.4 | 108.1 | 810.1 | 801.4 | 348.7 | 433.8 | 83.5 | 0.478 | 24.66 | 149.9
12.3333 | 150.7 | 149.4 | 108.2 | 809.4 | 801 | 350.3 | 437.5 | 83.4 | 0.463 | 24.74 | 149.9
12.3417 | 150.8 | 149.7 | 108.3 | 809.8 | 800.8 | 350.6 | 436.7 | 83.3 | 0.48 | 24.67 | 149.9
12.35 | 150.7 | 149.4 | 108.4 | 809.6 | 800.7 | 349.5 | 436.4 | 83.5 | 0.506 | 24.68 | 149.9
12.3583 | 150.8 | 149.6 | 108.4 | 809.9 | 800.8 | 350.9 | 437 | 83.5 | 0.525 | 24.68 | 149.9
12.3667 | 150.8 | 149.6 | 108.6 | 810.2 | 801.3 | 349.8 | 435.6 | 83.7 | 0.497 | 24.73 | 150
12.375 | 150.8 | 149.7 | 108.6 | 809.5 | 800.8 | 348.4 | 436.5 | 83.7 | 0.491 | 24.67 | 149.9
12.3833 | 150.8 | 149.6 | 108.8 | 810.2 | 800.7 | 350.9 | 434.5 | 83.8 | 0.486 | 24.67 | 150.1
12.3917 | 150.8 | 149.9 | 108.7 | 809.9 | 800.1 | 348 | 433.7 | 83.7 | 0.483 | 24.67 | 150
12.4 | 150.9 | 149.8 | 108.9 | 809.8 | 800.6 | 350.2 | 434.8 | 83.7 | 0.505 | 24.66 | 149.9
12.4083 | 150.8 | 149.4 | 108.6 | 810.4 | 800.7 | 349.2 | 436.3 | 83.8 | 0.492 | 24.67 | 149.7
12.4167 | 150.7 | 149.6 | 108.3 | 810.4 | 800.1 | 349.4 | 436.4 | 83.7 | 0.49 | 24.66 | 149.7
12.425 | 150.7 | 149.4 | 108.3 | 809.8 | 800.1 | 348.7 | 432.7 | 83.8 | 0.493 | 24.72 | 149.9
12.4333 | 150.6 | 149.4 | 107.8 | 810.4 | 800.1 | 348.2 | 434.5 | 83.8 | 0.479 | 24.75 | 149.7
12.4417 | 150.7 | 149.4 | 107.6 | 809.9 | 801.3 | 348.6 | 433.9 | 83.8 | 0.457 | 24.72 | 150
12.45 | 150.6 | 149.4 | 107.6 | 809.7 | 800.7 | 348 | 433.5 | 83.9 | 0.474 | 24.72 | 150
12.4583 | 150.7 | 149.5 | 108 | 809.4 | 800.6 | 348.4 | 431.2 | 83.9 | 0.485 | 24.71 | 150
12.4667 | 150.7 | 149.4 | 108.4 | 810.1 | 801.1 | 349.1 | 435.4 | 83.8 | 0.493 | 24.71 | 150
12.475 | 150.8 | 149.8 | 108.7 | 810.3 | 801.3 | 348.8 | 435.2 | 83.9 | 0.508 | 24.71 | 150.1
12.4833 | 150.9 | 149.9 | 109.1 | 810.1 | 801.1 | 350.9 | 437.1 | 83.9 | 0.502 | 24.66 | 150.1
12.4917 | 150.8 | 149.8 | 109 | 810.1 | 800.6 | 347.6 | 432.8 | 83.8 | 0.5 | 24.71 | 150
12.5 | 150.8 | 149.8 | 108.9 | 810.3 | 800.8 | 349.5 | 432.4 | 83.7 | 0.499 | 24.67 | 149.9
12.5083 | 150.7 | 149.5 | 108.9 | 810.8 | 800.4 | 350.2 | 436.7 | 83.9 | 0.491 | 24.68 | 149.9
12.5167 | 150.7 | 149.6 | 108.5 | 809.8 | 801.1 | 346.9 | 432.5 | 83.7 | 0.489 | 24.72 | 149.8
12.525 | 150.6 | 149.3 | 108.1 | 810.3 | 801 | 350.2 | 436 | 83.7 | 0.501 | 24.71 | 149.9
12.5333 | 150.7 | 149.7 | 108.1 | 809.9 | 801.1 | 346.9 | 431.9 | 83.7 | 0.518 | 24.74 | 150
12.5417 | 150.6 | 149.6 | 108 | 810 | 801.4 | 349.8 | 434.9 | 83.7 | 0.52 | 24.72 | 149.9
12.55 | 150.7 | 149.4 | 107.9 | 809.7 | 801 | 349 | 435 | 83.6 | 0.496 | 24.7 | 149.7
12.5583 | 150.6 | 149.4 | 108.2 | 809.4 | 801.3 | 350.2 | 438.9 | 83.5 | 0.514 | 24.74 | 150.2
12.5667 | 150.8 | 149.8 | 108.4 | 809.8 | 801.4 | 349.1 | 434.5 | 83.5 | 0.502 | 24.69 | 150.2
12.575 | 150.7 | 149.6 | 108.3 | 809.6 | 801.1 | 347.3 | 431 | 83.7 | 0.478 | 24.71 | 150.1
12.5833 | 150.8 | 149.6 | 108.6 | 810.2 | 801 | 347.8 | 433.1 | 83.5 | 0.48 | 24.71 | 150.2
12.5917 | 150.7 | 149.6 | 108.7 | 809.5 | 801.2 | 350.3 | 434.9 | 83.5 | 0.504 | 24.66 | 150
12.6 | 150.8 | 149.5 | 108.9 | 809.9 | 800.9 | 349 | 433.7 | 83.5 | 0.494 | 24.66 | 150
12.6083 | 150.7 | 149.6 | 109 | 810 | 801.1 | 349.8 | 435.2 | 83.5 | 0.498 | 24.67 | 149.4
12.6167 | 150.9 | 149.7 | 108.8 | 810.2 | 801.3 | 347.6 | 433.2 | 83.5 | 0.494 | 24.65 | 150
12.625 | 150.8 | 149.6 | 108.6 | 809.8 | 801.6 | 350.3 | 435.9 | 83.6 | 0.481 | 24.64 | 150
12.6333 | 150.8 | 149.3 | 108.6 | 810.1 | 801.4 | 348.4 | 433.8 | 83.5 | 0.499 | 24.64 | 149.8
12.6417 | 150.7 | 149.7 | 108 | 809.6 | 801.3 | 346 | 430.8 | 83.6 | 0.525 | 24.66 | 149.9
12.65 | 150.7 | 149.4 | 108.1 | 809.7 | 801.1 | 347.6 | 432.7 | 83.5 | 0.511 | 24.66 | 149.8
12.6583 | 150.7 | 149.4 | 107.9 | 809.7 | 801.7 | 348.6 | 434.2 | 83.6 | 0.503 | 24.64 | 149.9
12.6667 | 150.6 | 149.3 | 107.9 | 810.2 | 800.4 | 346.4 | 429.7 | 83.4 | 0.528 | 24.67 | 150.1
12.675 | 150.7 | 149.4 | 108.1 | 809.1 | 801 | 348.2 | 433.2 | 83.4 | 0.524 | 24.66 | 150.1
12.6833 | 150.8 | 149.6 | 108.4 | 809.9 | 801 | 348.4 | 434.9 | 83.4 | 0.509 | 24.66 | 149.8
12.6917 | 150.7 | 149.6 | 108.7 | 810.1 | 800.6 | 348.7 | 433.5 | 83.4 | 0.476 | 24.69 | 150.2
12.7 | 150.8 | 149.3 | 108.7 | 810 | 800.9 | 349.7 | 434.5 | 83.4 | 0.469 | 24.65 | 150.1
12.7083 | 150.7 | 149.5 | 108.8 | 810.1 | 801.1 | 349.2 | 431.7 | 83.3 | 0.464 | 24.65 | 149.9
12.7167 | 150.8 | 149.9 | 108.8 | 809.8 | 801.7 | 351 | 437 | 83.3 | 0.477 | 24.66 | 149.8
12.725 | 150.8 | 149.4 | 108.9 | 809.9 | 801.2 | 347.9 | 434.3 | 83.5 | 0.494 | 24.61 | 150
12.7333 | 150.9 | 149.6 | 109.1 | 810.2 | 801.2 | 348.8 | 434.6 | 83.4 | 0.505 | 24.67 | 149.8
12.7417 | 150.8 | 149.7 | 108.8 | 810.1 | 800.8 | 349.9 | 434.2 | 83.5 | 0.498 | 24.67 | 149.3
12.75 | 150.8 | 149.8 | 108.4 | 809.9 | 800.4 | 349.8 | 435.3 | 83.2 | 0.49 | 24.62 | 149.9
12.7583 | 150.7 | 149.4 | 108.3 | 810.2 | 800.9 | 348.4 | 433 | 83.3 | 0.496 | 24.63 | 149.8
12.7667 | 150.7 | 149.3 | 108.2 | 809.5 | 800.3 | 348.3 | 434.1 | 83.4 | 0.496 | 24.61 | 149.8
12.775 | 150.6 | 149.4 | 108.2 | 809.6 | 800.9 | 350.1 | 434.9 | 83.2 | 0.489 | 24.61 | 149.8
12.7833 | 150.6 | 149.7 | 108.1 | 809.6 | 800.8 | 348.7 | 432.7 | 83.3 | 0.507 | 24.62 | 149.8
12.7917 | 150.6 | 149.3 | 107.9 | 809.2 | 800.8 | 349 | 433.5 | 83.2 | 0.515 | 24.64 | 150.1
12.8 | 150.7 | 149.4 | 108.1 | 809.4 | 800.8 | 348.4 | 432.8 | 83.3 | 0.467 | 24.66 | 149.9
12.8083 | 150.7 | 149.4 | 108.3 | 810.2 | 800.8 | 346.8 | 432.1 | 83.3 | 0.479 | 24.59 | 150
12.8167 | 150.7 | 149.6 | 108.3 | 809.5 | 800.8 | 347.3 | 433.1 | 83.3 | 0.485 | 24.65 | 150.1
12.825 | 150.8 | 149.6 | 108.3 | 809.8 | 801.4 | 349.1 | 435.2 | 83.6 | 0.491 | 24.62 | 150
12.8333 | 150.7 | 149.6 | 108.7 | 810.3 | 800.4 | 346.8 | 433 | 83.5 | 0.493 | 24.66 | 149.6
12.8417 | 150.7 | 149.7 | 108.6 | 809.1 | 800.8 | 346.7 | 431.9 | 83.7 | 0.496 | 24.7 | 149.8
12.85 | 150.6 | 149.3 | 108.6 | 809.7 | 801.2 | 346.8 | 430.9 | 83.5 | 0.493 | 24.68 | 149.8
12.8583 | 150.6 | 149.5 | 108.6 | 809.2 | 800.6 | 346.4 | 430.6 | 83.5 | 0.491 | 24.69 | 149.9
12.8667 | 150.6 | 149.6 | 108.5 | 809.8 | 800.8 | 349.9 | 436.7 | 83.5 | 0.476 | 24.7 | 149.9
12.875 | 150.6 | 149.7 | 108.6 | 809.8 | 800.9 | 348.8 | 434.5 | 83.6 | 0.491 | 24.71 | 149.8
12.8833 | 150.6 | 149.3 | 108.2 | 810.4 | 801 | 347.6 | 434.3 | 83.5 | 0.487 | 24.66 | 149.8
12.8917 | 150.7 | 149.4 | 108.5 | 810.2 | 800.7 | 349.4 | 431.6 | 83.4 | 0.473 | 24.66 | 149.4
12.9 | 150.6 | 149.4 | 108.6 | 810.3 | 800.3 | 346.4 | 432.8 | 83.4 | 0.497 | 24.64 | 149.8
12.9083 | 150.6 | 149.6 | 108.2 | 810.7 | 800.9 | 346.8 | 431.3 | 83.4 | 0.507 | 24.66 | 149.7
12.9167 | 150.6 | 149.4 | 108.4 | 809.8 | 800.1 | 346.1 | 430.2 | 83.5 | 0.478 | 24.59 | 149.8
12.925 | 150.7 | 149.6 | 108.2 | 810.3 | 800.6 | 349.1 | 433.7 | 83.4 | 0.488 | 24.61 | 149.8
12.9333 | 150.6 | 149.2 | 108.1 | 809.9 | 801.4 | 348 | 432.3 | 83.5 | 0.444 | 24.63 | 149.7
12.9417 | 150.6 | 149.3 | 108 | 810.4 | 801 | 345.9 | 430.3 | 83.4 | 0.444 | 24.69 | 149.3
12.95 | 150.6 | 149.4 | 108.2 | 809.5 | 801.2 | 347.9 | 432.5 | 83.3 | 0.434 | 24.59 | 149.7
12.9583 | 150.6 | 149.6 | 107.9 | 809.9 | 800.8 | 349.7 | 434.6 | 83.4 | 0.477 | 24.62 | 149.7
12.9667 | 150.6 | 149.4 | 108.1 | 810 | 801.1 | 348 | 434.3 | 83.2 | 0.472 | 24.64 | 149.7
12.975 | 150.6 | 149.6 | 108 | 810.4 | 801 | 348.6 | 434.3 | 83.3 | 0.468 | 24.61 | 149.8
12.9833 | 150.6 | 149.3 | 108.2 | 809.8 | 801.2 | 348.7 | 435 | 83.3 | 0.45 | 24.7 | 149.6
12.9917 | 150.6 | 149.3 | 108.4 | 810.1 | 801.1 | 346.1 | 432.3 | 83.3 | 0.474 | 24.66 | 149.6
13 | 150.6 | 149.3 | 108.6 | 810.5 | 800.9 | 345.7 | 430.5 | 83.3 | 0.49 | 24.66 | 149.8
13.0083 | 150.7 | 149.4 | 108.8 | 810.1 | 801.3 | 347.2 | 432.7 | 83.3 | 0.475 | 24.64 | 149.7
13.0167 | 150.7 | 149.5 | 108.8 | 809.9 | 801.1 | 346.8 | 430.9 | 83.2 | 0.478 | 24.56 | 149.8
13.025 | 150.7 | 149.7 | 109 | 810.1 | 801.6 | 346.4 | 430.5 | 83.3 | 0.487 | 24.57 | 149.7
13.0333 | 150.7 | 149.6 | 109.1 | 810.1 | 801.6 | 350.2 | 436 | 83.3 | 0.487 | 24.6 | 149.7
13.0417 | 150.6 | 149.4 | 108.6 | 810.3 | 801.6 | 348.2 | 433.4 | 83.3 | 0.484 | 24.6 | 149.6
13.05 | 150.6 | 149.4 | 108.3 | 810.2 | 800.1 | 348.3 | 431.7 | 83.1 | 0.465 | 24.62 | 149.7
13.0583 | 150.6 | 149.4 | 108.2 | 810 | 800.8 | 349.5 | 434.1 | 83.2 | 0.477 | 24.58 | 149.5
13.0667 | 150.4 | 149.3 | 107.9 | 809.6 | 800.9 | 350.2 | 435.4 | 83.2 | 0.464 | 24.64 | 149.6
13.075 | 150.6 | 149.3 | 108.1 | 810.3 | 800.6 | 348.4 | 430.9 | 83.2 | 0.446 | 24.52 | 149.7
13.0833 | 150.5 | 149.6 | 107.7 | 809.9 | 800.6 | 349.5 | 434.2 | 83.2 | 0.448 | 24.59 | 149.8
13.0917 | 150.5 | 149.7 | 108.1 | 809.8 | 800.6 | 348.2 | 433.5 | 83.2 | 0.471 | 24.53 | 149.7
13.1 | 150.6 | 149.4 | 108.4 | 809.7 | 801.3 | 347.8 | 432.7 | 83.1 | 0.475 | 24.61 | 149.7
13.1083 | 150.7 | 149.6 | 108.7 | 809.7 | 800.9 | 346.7 | 431.7 | 83.3 | 0.475 | 24.53 | 149.9
13.1167 | 150.7 | 149.6 | 108.9 | 810.4 | 801.1 | 346.9 | 431.6 | 83.1 | 0.458 | 24.59 | 149.9
13.125 | 150.7 | 149.6 | 108.8 | 809.6 | 800.4 | 346.8 | 432.4 | 83 | 0.469 | 24.62 | 149.7
13.1333 | 150.6 | 149.6 | 108.5 | 810.3 | 800.5 | 344.2 | 427.3 | 83.3 | 0.482 | 24.62 | 149.4
13.1417 | 150.6 | 149.4 | 108.3 | 809.9 | 800.9 | 349.5 | 434.5 | 83.1 | 0.469 | 24.49 | 149.8
13.15 | 150.6 | 149.5 | 108.1 | 810.1 | 800.8 | 346.8 | 432.3 | 83.2 | 0.473 | 24.57 | 149.6
13.1583 | 150.6 | 149.4 | 107.9 | 809.9 | 801 | 349 | 434.2 | 83.2 | 0.483 | 24.46 | 149.7
13.1667 | 150.6 | 149.4 | 107.8 | 810.2 | 801.2 | 349.9 | 433.7 | 83.1 | 0.472 | 24.62 | 149.8
13.175 | 150.5 | 149.4 | 107.7 | 810.2 | 801.2 | 352.5 | 438.5 | 83.3 | 0.488 | 24.65 | 149.7
13.1833 | 150.5 | 149.3 | 107.9 | 809.4 | 800.8 | 348.6 | 433 | 83.3 | 0.51 | 24.56 | 149.2
13.1917 | 150.6 | 149.4 | 108.2 | 809.8 | 801.3 | 349.8 | 434.5 | 83.3 | 0.508 | 24.66 | 149.8
13.2 | 150.5 | 149.4 | 108 | 809.7 | 801.1 | 347.1 | 432.4 | 83.3 | 0.503 | 24.63 | 149.9
13.2083 | 150.7 | 149.6 | 108.6 | 810.1 | 800.8 | 347.2 | 432.7 | 83.4 | 0.478 | 24.67 | 149.5
13.2167 | 150.7 | 149.8 | 108.4 | 810.2 | 801.1 | 348.7 | 432.5 | 83.4 | 0.469 | 24.61 | 150
13.225 | 150.6 | 149.8 | 108.5 | 810.3 | 800.7 | 346.3 | 428.8 | 83.5 | 0.468 | 24.6 | 149.8
13.2333 | 150.6 | 149.5 | 108.5 | 810.2 | 800.8 | 349.5 | 435.4 | 83.5 | 0.469 | 24.64 | 149.4
13.2417 | 150.5 | 149.3 | 108.5 | 810.4 | 801.1 | 348.4 | 432.1 | 83.3 | 0.439 | 24.59 | 149.5
13.25 | 150.5 | 149.3 | 108.4 | 810.3 | 800.8 | 346.5 | 430.9 | 83.3 | 0.451 | 24.63 | 149.5
13.2583 | 150.6 | 149.6 | 108.2 | 810.1 | 801.6 | 349.1 | 432.4 | 83.2 | 0.462 | 24.61 | 149.8
13.2667 | 150.7 | 149.4 | 108.6 | 810.2 | 801.2 | 346.3 | 430.1 | 83.4 | 0.43 | 24.59 | 149.9
13.275 | 150.7 | 149.6 | 108.4 | 810.5 | 800.3 | 347.8 | 431.3 | 83.3 | 0.469 | 24.66 | 149.9
13.2833 | 150.7 | 149.5 | 108.4 | 810.1 | 800.3 | 347.1 | 431.9 | 83 | 0.471 | 24.61 | 149.8
13.2917 | 150.7 | 149.7 | 108.3 | 810.1 | 800.7 | 347.6 | 433.2 | 83.3 | 0.477 | 24.58 | 149.8
13.3 | 150.7 | 149.7 | 108.2 | 810.2 | 800.5 | 344.4 | 429.8 | 83.2 | 0.477 | 24.61 | 149.8
13.3083 | 150.6 | 149.4 | 108.1 | 810.3 | 801.1 | 346.9 | 432.5 | 83.2 | 0.448 | 24.6 | 149.7
13.3167 | 150.5 | 149.3 | 108.2 | 810.2 | 801.1 | 345.4 | 429.2 | 83.2 | 0.463 | 24.51 | 149.6
13.325 | 150.4 | 149.2 | 107.9 | 810.1 | 801 | 348.3 | 432.1 | 83 | 0.439 | 24.61 | 149.6
13.3333 | 150.5 | 149.3 | 108.2 | 810.2 | 800.7 | 348.6 | 433.5 | 83.2 | 0.451 | 24.57 | 149.8
13.3417 | 150.6 | 149.4 | 108.1 | 810.6 | 800.3 | 349.1 | 433.4 | 83 | 0.455 | 24.54 | 149.5
13.35 | 150.6 | 149.4 | 108.1 | 810.1 | 800.4 | 347.3 | 434.2 | 83.1 | 0.445 | 24.59 | 149.9
13.3583 | 150.6 | 149.4 | 108.3 | 810.6 | 800.8 | 345.6 | 431.7 | 83.4 | 0.445 | 24.62 | 150
13.3667 | 150.6 | 149.5 | 108.4 | 809.8 | 800.8 | 345.4 | 428.8 | 83.3 | 0.456 | 24.64 | 150
13.375 | 150.7 | 149.6 | 108.5 | 810.3 | 800.4 | 345.4 | 430.9 | 83.2 | 0.443 | 24.56 | 150.1
13.3833 | 150.6 | 149.5 | 108.7 | 810.4 | 800.7 | 345.7 | 430.6 | 83.1 | 0.455 | 24.58 | 149.9
13.3917 | 150.7 | 149.6 | 108.9 | 810.5 | 800.5 | 344.8 | 429.8 | 83 | 0.464 | 24.56 | 149.8
13.4 | 150.6 | 149.4 | 108.9 | 810.2 | 800.5 | 345.6 | 430.9 | 83.1 | 0.489 | 24.5 | 149.8
13.4083 | 150.6 | 149.5 | 108.5 | 810.2 | 801.3 | 345.6 | 430.5 | 83.3 | 0.478 | 24.53 | 149.7
13.4167 | 150.6 | 149.6 | 108.4 | 810.3 | 801.2 | 347.3 | 432 | 83.2 | 0.456 | 24.49 | 149.4
13.425 | 150.5 | 149.4 | 108.1 | 809.8 | 801.3 | 345.9 | 429.5 | 83 | 0.45 | 24.46 | 149.3
13.4333 | 150.4 | 149.2 | 107.9 | 810.1 | 801.1 | 345.9 | 429.5 | 83.1 | 0.437 | 24.49 | 149.7
13.4417 | 150.5 | 149.3 | 107.5 | 810.3 | 801.2 | 346.8 | 431.4 | 83.3 | 0.436 | 24.52 | 149.8
13.45 | 150.6 | 149.5 | 108.3 | 810.1 | 801.4 | 347.1 | 431.4 | 83.2 | 0.463 | 24.53 | 149.9
13.4583 | 150.6 | 149.4 | 108.6 | 810.8 | 801.4 | 344.9 | 429.7 | 83.5 | 0.456 | 24.58 | 150.1
13.4667 | 150.8 | 149.6 | 108.8 | 810.4 | 801.8 | 347.2 | 431.4 | 83.2 | 0.452 | 24.48 | 149.9
13.475 | 150.7 | 149.7 | 109 | 810.6 | 800.8 | 348.3 | 432.8 | 83.4 | 0.451 | 24.51 | 149.8
13.4833 | 150.8 | 149.5 | 108.7 | 810.3 | 800.8 | 348 | 434.2 | 83.1 | 0.462 | 24.48 | 149.9
13.4917 | 150.7 | 149.7 | 108.4 | 810.4 | 801.3 | 345.7 | 431.7 | 83.3 | 0.464 | 24.47 | 149.8
13.5 | 150.7 | 149.5 | 108 | 810.3 | 801.2 | 347.2 | 430.8 | 83.2 | 0.466 | 24.53 | 149.7
13.5083 | 150.6 | 149.3 | 108.2 | 809.6 | 801.1 | 347.9 | 432.5 | 83.1 | 0.487 | 24.53 | 149.8
13.5167 | 150.6 | 149.3 | 107.8 | 809.8 | 800.5 | 348 | 433.4 | 83.1 | 0.482 | 24.55 | 150
13.525 | 150.6 | 149.4 | 108.1 | 810 | 801.1 | 346.1 | 430.5 | 83.1 | 0.47 | 24.54 | 150.1
13.5333 | 150.6 | 149.4 | 108.2 | 810.2 | 800.7 | 346.5 | 431.4 | 83 | 0.472 | 24.55 | 149.9
13.5417 | 150.7 | 149.8 | 108.4 | 810.2 | 801.1 | 346 | 430.2 | 83 | 0.455 | 24.51 | 150.2
13.55 | 150.8 | 149.7 | 108.4 | 810.1 | 800.6 | 345.3 | 429.9 | 83 | 0.448 | 24.49 | 149.9
13.5583 | 150.7 | 149.4 | 108.7 | 810.3 | 801.1 | 346.5 | 432.4 | 83 | 0.466 | 24.55 | 149.8
13.5667 | 150.6 | 149.6 | 108.6 | 810.1 | 801.1 | 346.5 | 432.5 | 82.9 | 0.483 | 24.5 | 149.9
13.575 | 150.7 | 149.4 | 108.7 | 810.7 | 799.9 | 347.9 | 431.6 | 83.1 | 0.478 | 24.52 | 149.7
13.5833 | 150.7 | 149.6 | 108.8 | 810.6 | 799.9 | 346.7 | 431.7 | 83 | 0.455 | 24.5 | 150
13.5917 | 150.7 | 149.5 | 108.6 | 810.8 | 800.1 | 346.3 | 430.1 | 82.9 | 0.438 | 24.53 | 149.9
13.6 | 150.8 | 149.4 | 108.2 | 811 | 799.9 | 347.9 | 432.3 | 82.8 | 0.455 | 24.48 | 150.1
13.6083 | 150.6 | 149.3 | 107.8 | 810.1 | 801 | 349 | 433.4 | 82.8 | 0.443 | 24.51 | 149.6
13.6167 | 150.5 | 149.1 | 107.5 | 810.7 | 800.8 | 344.4 | 429.8 | 82.9 | 0.471 | 24.58 | 149.8
13.625 | 150.6 | 149.2 | 108 | 810.3 | 800.6 | 348.3 | 430.5 | 82.9 | 0.463 | 24.52 | 149.2
13.6333 | 150.8 | 149.6 | 108.5 | 810.7 | 800.4 | 348.2 | 432.7 | 82.9 | 0.456 | 24.54 | 150.2
13.6417 | 150.7 | 149.6 | 108.7 | 810.9 | 799.8 | 346.7 | 431.2 | 82.8 | 0.478 | 24.49 | 150.1
13.65 | 150.8 | 149.7 | 109 | 811 | 799.8 | 347.3 | 431.2 | 83 | 0.463 | 24.46 | 150.4
13.6583 | 150.8 | 149.8 | 108.8 | 810.7 | 800.5 | 344.1 | 427.6 | 83.1 | 0.47 | 24.51 | 150.1
13.6667 | 150.8 | 149.5 | 108.5 | 810.7 | 800.4 | 347.1 | 431.3 | 82.8 | 0.474 | 24.49 | 150
13.675 | 150.7 | 149.4 | 108.5 | 810.4 | 800.5 | 346.7 | 432.4 | 83 | 0.459 | 24.43 | 149.9
13.6833 | 150.6 | 149.3 | 107.9 | 810.6 | 801 | 345.3 | 431.3 | 83.1 | 0.43 | 24.51 | 149.8
13.6917 | 150.5 | 149.3 | 107.9 | 810.7 | 801.1 | 346.7 | 432.7 | 83.1 | 0.45 | 24.43 | 149.9
13.7 | 150.6 | 149.4 | 107.8 | 810.4 | 800.1 | 346.3 | 429.4 | 83.2 | 0.46 | 24.51 | 149.9
13.7083 | 150.7 | 149.4 | 108.1 | 810.1 | 800.8 | 345.3 | 430.2 | 83.1 | 0.479 | 24.62 | 150.2
13.7167 | 150.7 | 149.3 | 108.4 | 810.1 | 800.9 | 346.3 | 431.3 | 83.1 | 0.457 | 24.53 | 150.1
13.725 | 150.7 | 149.6 | 108.6 | 810.2 | 800.9 | 348.3 | 433.7 | 82.9 | 0.449 | 24.5 | 150.1
13.7333 | 150.8 | 149.7 | 108.8 | 810.8 | 801.1 | 343.5 | 428 | 83.2 | 0.467 | 24.49 | 150
13.7417 | 150.8 | 149.6 | 109.2 | 810.3 | 800.7 | 344.5 | 427.9 | 83.3 | 0.464 | 24.53 | 150.1
13.75 | 150.9 | 149.5 | 108.9 | 810.8 | 799.9 | 342.3 | 426.8 | 83.4 | 0.454 | 24.61 | 150.1
13.7583 | 150.9 | 149.4 | 108.6 | 811 | 800.3 | 345.9 | 431.3 | 83.4 | 0.478 | 24.53 | 149.9
13.7667 | 150.7 | 149.6 | 108.2 | 811.2 | 799.6 | 345.3 | 428.1 | 83.1 | 0.463 | 24.54 | 149.9
13.775 | 150.6 | 149.3 | 108 | 811.3 | 799.2 | 346.8 | 430.8 | 83 | 0.436 | 24.56 | 149.8
13.7833 | 150.6 | 149.1 | 107.7 | 810.8 | 799.6 | 348.7 | 433 | 83 | 0.42 | 24.49 | 149.5
13.7917 | 150.6 | 149.2 | 107.7 | 810.9 | 799.6 | 346.7 | 432.5 | 83 | 0.426 | 24.51 | 149.8
13.8 | 150.7 | 149.4 | 107.7 | 810.7 | 800.2 | 346.8 | 429.9 | 83 | 0.443 | 24.44 | 150.3
13.8083 | 150.9 | 149.5 | 108.1 | 810.5 | 799.9 | 346.4 | 431.3 | 82.9 | 0.464 | 24.46 | 150.4
13.8167 | 151 | 149.6 | 108.2 | 810.3 | 800.3 | 345.4 | 427.9 | 82.9 | 0.48 | 24.44 | 150.2
13.825 | 150.9 | 149.5 | 108.5 | 810.8 | 800.6 | 346.5 | 432.3 | 82.9 | 0.46 | 24.51 | 150.1
13.8333 | 150.9 | 149.3 | 108.8 | 810.2 | 800.8 | 346.4 | 431.2 | 82.9 | 0.46 | 24.48 | 150.1
13.8417 | 150.8 | 149.6 | 108.9 | 810.5 | 801.2 | 345.9 | 428.8 | 82.8 | 0.462 | 24.41 | 149.9
13.85 | 150.8 | 149.4 | 108.6 | 811.4 | 800.6 | 344.9 | 429.2 | 83 | 0.47 | 24.46 | 149.8
13.8583 | 150.8 | 149.3 | 108.4 | 811.4 | 800.1 | 344.9 | 428 | 82.9 | 0.479 | 24.47 | 150
13.8667 | 150.8 | 149.6 | 108.1 | 810.8 | 799.1 | 343 | 427.7 | 83 | 0.462 | 24.46 | 149.9
13.875 | 150.8 | 149.6 | 108.2 | 811 | 799.8 | 343.4 | 427 | 82.9 | 0.433 | 24.4 | 150.1
13.8833 | 150.8 | 149.4 | 108.1 | 811.4 | 800.2 | 345.6 | 430.2 | 82.9 | 0.437 | 24.49 | 150.1
13.8917 | 150.9 | 149.4 | 108.1 | 811.2 | 799.8 | 346 | 430.8 | 83.1 | 0.453 | 24.47 | 150.1
13.9 | 150.8 | 149.6 | 108.1 | 810.5 | 800.8 | 345.4 | 430.5 | 83.1 | 0.47 | 24.56 | 150.2
13.9083 | 150.8 | 149.4 | 107.8 | 810.3 | 801.1 | 347.6 | 433.4 | 82.9 | 0.464 | 24.56 | 149.8
13.9167 | 150.7 | 149.2 | 107.5 | 810.8 | 801.1 | 347.6 | 432.4 | 83 | 0.455 | 24.56 | 149.9
13.925 | 150.5 | 149.3 | 108.1 | 810.8 | 801.2 | 345.3 | 429.4 | 83 | 0.469 | 24.54 | 149.9
13.9333 | 150.6 | 149.4 | 108.6 | 810.9 | 800.9 | 347.3 | 433.1 | 83.2 | 0.466 | 24.49 | 149.9
13.9417 | 150.7 | 149.3 | 108.7 | 810.2 | 801.2 | 346 | 428 | 83 | 0.471 | 24.53 | 149.9
13.95 | 150.7 | 149.2 | 108.8 | 810.6 | 801.6 | 344.1 | 428.3 | 83 | 0.471 | 24.54 | 149.9
13.9583 | 150.7 | 149.2 | 108.7 | 810.5 | 801.4 | 346 | 428.6 | 83.2 | 0.473 | 24.53 | 150
13.9667 | 150.8 | 149.4 | 108.8 | 810.8 | 801.7 | 347.1 | 430.3 | 83.1 | 0.46 | 24.58 | 149.5
13.975 | 150.7 | 149.6 | 109.1 | 810.8 | 801.4 | 343 | 425.7 | 83.2 | 0.45 | 24.55 | 149.9
13.9833 | 150.7 | 149.6 | 108.8 | 810.6 | 801.8 | 345.9 | 428 | 83.3 | 0.444 | 24.61 | 149.8
13.9917 | 150.7 | 149.4 | 108.5 | 810.6 | 801.2 | 346.9 | 431 | 83.3 | 0.462 | 24.58 | 149.9
14 | 150.7 | 149.7 | 108.6 | 810.8 | 801.8 | 344.1 | 429.8 | 83.4 | 0.466 | 24.58 | 149.9
14.0083 | 150.7 | 149.4 | 108.4 | 810.1 | 801.4 | 345.7 | 431 | 83.4 | 0.475 | 24.65 | 150
14.0167 | 150.5 | 149.3 | 108.2 | 810.3 | 801.4 | 346.9 | 432.1 | 83.3 | 0.478 | 24.59 | 149.7
14.025 | 150.5 | 149.2 | 108.1 | 810.6 | 801.1 | 347.1 | 429.8 | 83.6 | 0.47 | 24.62 | 150
14.0333 | 150.6 | 149.2 | 108.1 | 811 | 801.3 | 347.6 | 432 | 83.3 | 0.462 | 24.59 | 149.7
14.0417 | 150.6 | 149.3 | 107.9 | 810.6 | 801.2 | 346.4 | 429.5 | 83.2 | 0.457 | 24.67 | 150.1
14.05 | 150.6 | 149.4 | 108.3 | 810.9 | 801 | 346.9 | 432.1 | 83.3 | 0.466 | 24.57 | 149.9
14.0583 | 150.7 | 149.6 | 108.4 | 811.1 | 801.3 | 346.3 | 431.4 | 83.2 | 0.481 | 24.57 | 150.1
14.0667 | 150.7 | 149.3 | 108.9 | 810.7 | 801.1 | 346.7 | 430.3 | 83.2 | 0.484 | 24.52 | 149.9
14.075 | 150.8 | 149.4 | 109.1 | 810.8 | 801.3 | 345.4 | 430.1 | 83.3 | 0.457 | 24.55 | 149.9
14.0833 | 150.7 | 149.4 | 108.8 | 811.3 | 801.3 | 347.8 | 431.9 | 83 | 0.469 | 24.64 | 150.1
14.0917 | 150.7 | 149.6 | 108.3 | 810.7 | 800.3 | 346.7 | 431.7 | 83.1 | 0.486 | 24.57 | 149.9
14.1 | 150.6 | 149.4 | 108 | 810.5 | 801.1 | 347.6 | 432.4 | 83.2 | 0.497 | 24.6 | 149.8
14.1083 | 150.6 | 149.4 | 107.9 | 810.3 | 800.8 | 344.9 | 429 | 83 | 0.499 | 24.58 | 149.8
14.1167 | 150.5 | 149.6 | 107.9 | 810.8 | 800.9 | 346.3 | 430.9 | 82.9 | 0.479 | 24.54 | 149.9
14.125 | 150.5 | 149.2 | 107.7 | 810.4 | 800.7 | 346.9 | 431.2 | 83 | 0.46 | 24.51 | 150
14.1333 | 150.6 | 149.3 | 107.9 | 810 | 801.1 | 345.3 | 429.4 | 83 | 0.458 | 24.49 | 149.8
14.1417 | 150.6 | 149.2 | 108.3 | 811.1 | 800.7 | 344.4 | 428.3 | 82.9 | 0.469 | 24.51 | 149.7
14.15 | 150.6 | 149.3 | 108.3 | 810.9 | 799.7 | 345.3 | 429.9 | 83 | 0.478 | 24.54 | 150.1
14.1583 | 150.7 | 149.4 | 108.7 | 810.8 | 800.6 | 344.6 | 426.8 | 83 | 0.489 | 24.49 | 150.1
14.1667 | 150.8 | 149.5 | 108.7 | 810.8 | 801 | 344.6 | 427.3 | 83 | 0.473 | 24.53 | 150.1
14.175 | 150.8 | 149.7 | 108.9 | 811.2 | 801.3 | 344.2 | 428.6 | 83.2 | 0.457 | 24.58 | 149.9
14.1833 | 150.7 | 149.4 | 109.2 | 810.7 | 800.8 | 345.9 | 429.9 | 83.2 | 0.486 | 24.53 | 149.8
14.1917 | 150.7 | 149.4 | 108.7 | 811 | 801.3 | 343.1 | 426.6 | 83.2 | 0.487 | 24.59 | 149.8
14.2 | 150.6 | 149.4 | 108.6 | 810.7 | 801.8 | 347.1 | 431.3 | 83.3 | 0.505 | 24.55 | 149.6
14.2083 | 150.6 | 149.6 | 108.6 | 810.7 | 801.1 | 345.6 | 428.4 | 83.4 | 0.488 | 24.55 | 149.6
14.2167 | 150.6 | 149.2 | 108.2 | 810.6 | 801.7 | 348.3 | 431.9 | 83.2 | 0.478 | 24.54 | 149.7
14.225 | 150.5 | 149.3 | 108.2 | 811.3 | 801.3 | 346.3 | 430.2 | 83.3 | 0.444 | 24.57 | 149.8
14.2333 | 150.5 | 149.2 | 107.8 | 810.4 | 801.2 | 345.3 | 428.4 | 83.2 | 0.491 | 24.54 | 149.9
14.2417 | 150.5 | 149.2 | 107.8 | 810.9 | 801.3 | 343.7 | 427 | 83.5 | 0.467 | 24.58 | 149.8
14.25 | 150.5 | 149.2 | 108.1 | 811 | 800.5 | 345.6 | 429.2 | 83.3 | 0.478 | 24.54 | 149.8
14.2583 | 150.6 | 149.3 | 108.6 | 810.9 | 801.3 | 344.5 | 428.6 | 83.3 | 0.475 | 24.6 | 149.8
14.2667 | 150.7 | 149.5 | 108.8 | 811.3 | 801.8 | 348.3 | 433.7 | 83.3 | 0.478 | 24.58 | 149.2
14.275 | 150.8 | 149.3 | 108.9 | 810.8 | 801.4 | 344.1 | 428 | 83.4 | 0.455 | 24.61 | 149.9
14.2833 | 150.7 | 149.6 | 108.9 | 811.8 | 801.1 | 345.2 | 429 | 83.6 | 0.482 | 24.59 | 149.8
14.2917 | 150.6 | 149.4 | 109 | 811.5 | 800.5 | 343.1 | 427.2 | 83.7 | 0.482 | 24.62 | 149.6
14.3 | 150.7 | 149.6 | 108.6 | 810.9 | 800.7 | 344.1 | 428.4 | 83.7 | 0.507 | 24.63 | 149.8
14.3083 | 150.6 | 149.3 | 108.3 | 810.6 | 800.4 | 346.4 | 430.3 | 83.5 | 0.526 | 24.66 | 150
14.3167 | 150.6 | 149.3 | 108.1 | 811.9 | 799.6 | 343.1 | 427.2 | 83.6 | 0.49 | 24.61 | 150.1
14.325 | 150.7 | 149.6 | 108.1 | 811.7 | 800.2 | 343.4 | 427.9 | 83.5 | 0.454 | 24.6 | 150.1
14.3333 | 150.7 | 149.2 | 107.8 | 811.4 | 800.3 | 345.3 | 430.5 | 83.3 | 0.447 | 24.62 | 150.1
14.3417 | 150.7 | 149.2 | 107.7 | 811.9 | 800.1 | 343.8 | 426.8 | 83.4 | 0.437 | 24.63 | 150.2
14.35 | 150.8 | 149.2 | 107.9 | 811.5 | 800.8 | 344.1 | 428.6 | 83.4 | 0.453 | 24.65 | 149.9
14.3583 | 150.7 | 149.4 | 107.9 | 811.3 | 800.8 | 343.9 | 428.1 | 83.3 | 0.455 | 24.58 | 150.1
14.3667 | 150.8 | 149.4 | 108.2 | 811.3 | 800.5 | 344.1 | 428 | 83.3 | 0.457 | 24.67 | 150.2
14.375 | 150.8 | 149.6 | 108.2 | 811.1 | 800.7 | 343.7 | 429.1 | 83.3 | 0.452 | 24.57 | 149.7
14.3833 | 150.8 | 149.6 | 108.2 | 811.2 | 800.4 | 343.7 | 424.8 | 83.2 | 0.45 | 24.53 | 149.9
14.3917 | 150.8 | 149.6 | 108.4 | 812.1 | 800 | 346.3 | 430.9 | 83.2 | 0.446 | 24.59 | 150.1
14.4 | 150.8 | 149.5 | 108.6 | 811.6 | 799.2 | 343.5 | 425.7 | 83.2 | 0.441 | 24.54 | 150.1
14.4083 | 151.1 | 149.7 | 108.6 | 811.6 | 800.3 | 344.2 | 426.2 | 83.2 | 0.46 | 24.54 | 150.3
14.4167 | 151 | 149.8 | 108.5 | 812.1 | 800.6 | 344.5 | 429.4 | 83.4 | 0.455 | 24.61 | 150.2
14.425 | 150.9 | 149.5 | 108.5 | 811.1 | 800.9 | 343.8 | 428 | 83.3 | 0.455 | 24.62 | 150.1
14.4333 | 150.9 | 149.4 | 108.3 | 811.7 | 800.8 | 344.8 | 428.4 | 83.3 | 0.469 | 24.51 | 150.1
14.4417 | 150.8 | 149.4 | 108.6 | 811.4 | 800.2 | 346 | 429.8 | 83.5 | 0.464 | 24.58 | 149.6
14.45 | 150.8 | 149.5 | 108.6 | 811.4 | 801.2 | 343 | 424.8 | 83.4 | 0.451 | 24.56 | 150.1
14.4583 | 150.8 | 149.4 | 108.4 | 811.2 | 801.1 | 343.8 | 428.8 | 83.3 | 0.443 | 24.56 | 150.1
14.4667 | 150.9 | 149.5 | 108.5 | 811.6 | 801.3 | 343.9 | 426.9 | 83.2 | 0.444 | 24.51 | 150.1
14.475 | 150.9 | 149.6 | 108.7 | 810.9 | 801.4 | 343.5 | 425.8 | 83.3 | 0.438 | 24.54 | 150.2
14.4833 | 150.9 | 149.5 | 108.6 | 810.8 | 801.1 | 343.4 | 428 | 83.2 | 0.457 | 24.6 | 150.2
14.4917 | 150.8 | 149.6 | 108.3 | 811.2 | 801.3 | 348.3 | 433 | 83.2 | 0.45 | 24.61 | 150.2
14.5 | 150.8 | 149.7 | 108.3 | 811 | 801.4 | 344.2 | 427.3 | 83.3 | 0.416 | 24.61 | 150
14.5083 | 150.7 | 149.6 | 108.2 | 810.9 | 802.1 | 343 | 427.4 | 83.3 | 0.423 | 24.59 | 150
14.5167 | 150.7 | 149.3 | 108.1 | 810.6 | 801.2 | 346.1 | 429.9 | 83.1 | 0.458 | 24.49 | 149.6
14.525 | 150.6 | 149.4 | 108.1 | 811.2 | 800.8 | 344.6 | 429.1 | 83.3 | 0.478 | 24.65 | 150
14.5333 | 150.6 | 149.4 | 108 | 810.8 | 801 | 342.6 | 427 | 83.3 | 0.477 | 24.6 | 150
14.5417 | 150.8 | 149.6 | 108.3 | 810.9 | 801.3 | 343.4 | 426.5 | 83.1 | 0.472 | 24.59 | 150.1
14.55 | 150.8 | 149.3 | 108.2 | 811.4 | 801.2 | 345.2 | 427.2 | 83.3 | 0.473 | 24.58 | 150
14.5583 | 150.8 | 149.4 | 108.3 | 810.8 | 801.1 | 344.4 | 428.8 | 83.2 | 0.498 | 24.54 | 150
14.5667 | 150.8 | 149.5 | 108.7 | 811.6 | 801.1 | 343.4 | 426.5 | 83.2 | 0.481 | 24.58 | 150.2
14.575 | 150.8 | 149.4 | 108.7 | 811.4 | 801.3 | 343.3 | 426.6 | 83.1 | 0.48 | 24.61 | 149.9
14.5833 | 150.9 | 149.3 | 108.7 | 811.3 | 801.4 | 346.7 | 432.7 | 83.2 | 0.453 | 24.56 | 150.1
14.5917 | 150.8 | 149.6 | 109 | 811.2 | 801.7 | 342.9 | 425.8 | 83.1 | 0.46 | 24.56 | 150.1
14.6 | 150.9 | 149.3 | 109.1 | 811.4 | 801.3 | 345.6 | 431 | 83.2 | 0.478 | 24.56 | 149.9
14.6083 | 150.9 | 149.5 | 108.9 | 811.4 | 800.7 | 344.2 | 429 | 83.2 | 0.462 | 24.58 | 150.1
14.6167 | 150.8 | 149.6 | 108.5 | 811.3 | 800.7 | 346.3 | 429.9 | 83 | 0.472 | 24.5 | 149.9
14.625 | 150.8 | 149.7 | 108.2 | 810.9 | 801 | 345.9 | 429.8 | 83 | 0.482 | 24.59 | 149.9
14.6333 | 150.6 | 149.4 | 108.1 | 810.8 | 801.2 | 345.4 | 428.4 | 83 | 0.487 | 24.62 | 149.9
14.6417 | 150.6 | 149.4 | 107.8 | 810.5 | 801.2 | 345.7 | 430.1 | 83.3 | 0.472 | 24.59 | 149.8
14.65 | 150.5 | 149.2 | 107.4 | 810.7 | 801.7 | 345.2 | 430.5 | 83.2 | 0.496 | 24.69 | 149.9
14.6583 | 150.6 | 149.3 | 107.9 | 810.7 | 801.2 | 344.2 | 426.6 | 83.2 | 0.478 | 24.66 | 149.6
14.6667 | 150.7 | 149.3 | 108.2 | 811.2 | 801.1 | 341.8 | 424.8 | 83.2 | 0.487 | 24.66 | 150.1
14.675 | 150.7 | 149.4 | 108.3 | 811.2 | 801.1 | 345.3 | 430.9 | 83.4 | 0.505 | 24.67 | 149.3
14.6833 | 150.7 | 149.4 | 108.6 | 810.8 | 801.8 | 342.7 | 426.6 | 83.3 | 0.48 | 24.66 | 150.1
14.6917 | 150.7 | 149.6 | 108.9 | 810.8 | 801.4 | 344.5 | 428.8 | 83.4 | 0.463 | 24.59 | 149.8
14.7 | 150.6 | 149.3 | 108.8 | 811.1 | 801.3 | 344.5 | 428.1 | 83.4 | 0.461 | 24.65 | 149.8
14.7083 | 150.6 | 149.3 | 108.6 | 811.3 | 801.1 | 347.3 | 429.8 | 83.5 | 0.464 | 24.61 | 149.8
14.7167 | 150.7 | 149.4 | 108.6 | 811.6 | 801.2 | 344.8 | 427.3 | 83.5 | 0.455 | 24.66 | 149.7
14.725 | 150.7 | 149.3 | 108.8 | 811.2 | 801.9 | 345 | 427.4 | 83.3 | 0.479 | 24.63 | 149.7
14.7333 | 150.6 | 149.4 | 108.7 | 811.6 | 801.4 | 346.3 | 432.3 | 83.5 | 0.466 | 24.63 | 149.8
14.7417 | 150.6 | 149.2 | 108.5 | 811.3 | 801.6 | 343.5 | 427 | 83.5 | 0.46 | 24.63 | 149.7
14.75 | 150.6 | 149.3 | 108.2 | 810.8 | 801.8 | 341.5 | 424.8 | 83.4 | 0.48 | 24.67 | 149.8
14.7583 | 150.6 | 149.2 | 108.2 | 811.1 | 801.1 | 342.6 | 426.6 | 83.5 | 0.483 | 24.64 | 149.7
14.7667 | 150.6 | 149.4 | 107.9 | 810.8 | 801.6 | 343.1 | 428.3 | 83.7 | 0.499 | 24.71 | 149.9
14.775 | 150.5 | 149.3 | 107.7 | 811.3 | 801.7 | 345.2 | 429.8 | 83.7 | 0.509 | 24.66 | 149.6
14.7833 | 150.6 | 149.2 | 107.8 | 811.2 | 801.6 | 344.4 | 429 | 83.5 | 0.483 | 24.67 | 149.9
14.7917 | 150.6 | 149.5 | 108.3 | 811.4 | 801.8 | 344.8 | 428.6 | 83.5 | 0.464 | 24.69 | 149.8
14.8 | 150.7 | 149.4 | 108.4 | 811.2 | 802 | 344.2 | 426.6 | 83.6 | 0.463 | 24.64 | 149.9
14.8083 | 150.6 | 149.3 | 108.4 | 811 | 801.6 | 344.1 | 427.7 | 83.6 | 0.482 | 24.71 | 149.8
14.8167 | 150.6 | 149.3 | 108.8 | 811.1 | 801.9 | 343.8 | 429.4 | 83.7 | 0.475 | 24.66 | 149.9
14.825 | 150.7 | 149.3 | 108.9 | 811.5 | 802 | 343.7 | 427.7 | 83.7 | 0.488 | 24.65 | 149.9
14.8333 | 150.6 | 149.4 | 109.1 | 811.7 | 801.6 | 343.4 | 425.7 | 83.6 | 0.485 | 24.67 | 149.9
14.8417 | 150.8 | 149.6 | 109.1 | 811.4 | 801.3 | 343.3 | 427.2 | 83.5 | 0.478 | 24.62 | 149.9
14.85 | 150.7 | 149.6 | 108.7 | 811.7 | 801.9 | 342.3 | 426.3 | 83.4 | 0.469 | 24.64 | 149.8
14.8583 | 150.6 | 149.5 | 108.7 | 811.5 | 801.8 | 343.5 | 425.7 | 83.5 | 0.498 | 24.61 | 149.5
14.8667 | 150.5 | 149.4 | 108.2 | 811.6 | 801.7 | 344.6 | 428.6 | 83.2 | 0.484 | 24.6 | 149.6
14.875 | 150.6 | 149.3 | 108.1 | 811.2 | 801.4 | 346.9 | 433.2 | 83.3 | 0.488 | 24.61 | 149.8
14.8833 | 150.6 | 149.1 | 107.9 | 811.6 | 801.4 | 347.6 | 432.4 | 83.3 | 0.499 | 24.59 | 149.9
14.8917 | 150.6 | 149.3 | 107.9 | 811.2 | 801.4 | 344.1 | 428 | 83.1 | 0.505 | 24.58 | 150.1
14.9 | 150.6 | 149.4 | 107.9 | 811.4 | 801.8 | 348.7 | 432.7 | 83.4 | 0.475 | 24.58 | 149.9
14.9083 | 150.6 | 149.6 | 108.3 | 810.7 | 801.5 | 345.3 | 427.4 | 82.9 | 0.469 | 24.6 | 150.1
14.9167 | 150.6 | 149.4 | 108.3 | 811.3 | 801.9 | 345.6 | 429.1 | 83.2 | 0.466 | 24.65 | 149.8
14.925 | 150.7 | 149.6 | 108.6 | 811.2 | 801.8 | 345.7 | 431.2 | 83.2 | 0.498 | 24.59 | 150
14.9333 | 150.6 | 149.5 | 108.8 | 811.3 | 801.9 | 348.2 | 432.4 | 83 | 0.484 | 24.52 | 149.6
14.9417 | 150.6 | 149.4 | 108.9 | 811.7 | 801.7 | 344.9 | 428.1 | 83.1 | 0.485 | 24.58 | 149.8
14.95 | 150.7 | 149.3 | 109.2 | 811.2 | 801.2 | 347.3 | 431.6 | 83 | 0.482 | 24.53 | 149.5
14.9583 | 150.8 | 149.5 | 108.6 | 811.6 | 801.1 | 345.4 | 429.1 | 83.2 | 0.466 | 24.55 | 150.1
14.9667 | 150.7 | 149.5 | 108.3 | 811.8 | 801.1 | 345.4 | 428.8 | 83.2 | 0.469 | 24.58 | 150.1
14.975 | 150.7 | 149.5 | 107.9 | 811 | 801.3 | 345.9 | 429.4 | 83.2 | 0.466 | 24.57 | 149.9
14.9833 | 150.5 | 149.3 | 107.6 | 811.2 | 801.3 | 346.1 | 431.3 | 83.2 | 0.487 | 24.58 | 149.7
14.9917 | 150.4 | 149.4 | 107.7 | 811.2 | 801.2 | 344.8 | 427.2 | 83.1 | 0.469 | 24.64 | 149.7
15 | 150.5 | 149.3 | 108.3 | 810.9 | 801.9 | 344.5 | 428.7 | 83.3 | 0.49 | 24.67 | 149.8
15.0083 | 150.5 | 149.2 | 108.6 | 811.2 | 801.2 | 347.2 | 431.6 | 83.3 | 0.492 | 24.62 | 150.1
15.0167 | 150.7 | 149.5 | 108.7 | 811.3 | 801.2 | 344.4 | 429.7 | 83.4 | 0.483 | 24.63 | 150.2
15.025 | 150.8 | 149.4 | 109.1 | 811.8 | 801.8 | 343.8 | 429.8 | 83.6 | 0.466 | 24.72 | 150.2
15.0333 | 150.8 | 149.3 | 108.8 | 812.1 | 801.6 | 343.1 | 427.4 | 83.6 | 0.476 | 24.77 | 150.1
15.0417 | 150.7 | 149.4 | 108.9 | 811.7 | 801.6 | 343.3 | 428.1 | 83.7 | 0.499 | 24.7 | 149.9
15.05 | 150.7 | 149.5 | 108.5 | 811.4 | 801.7 | 347.6 | 432.8 | 83.6 | 0.485 | 24.64 | 149.3
15.0583 | 150.5 | 149.2 | 108.3 | 811.8 | 801.3 | 344.8 | 428.7 | 83.7 | 0.471 | 24.66 | 149.8
15.0667 | 150.5 | 149.2 | 107.9 | 811.8 | 801.2 | 344.4 | 428 | 83.5 | 0.471 | 24.68 | 149.4
15.075 | 150.5 | 149.2 | 107.8 | 811.7 | 801.4 | 344.2 | 429.2 | 83.6 | 0.481 | 24.7 | 149.8
15.0833 | 150.5 | 149.1 | 107.5 | 812.2 | 800.9 | 345 | 428.6 | 83.3 | 0.477 | 24.66 | 149.8
15.0917 | 150.6 | 149.4 | 107.8 | 811.6 | 801.4 | 345.4 | 428.4 | 83.4 | 0.475 | 24.69 | 149.9
15.1 | 150.4 | 149.1 | 108.1 | 811.7 | 801.2 | 343.7 | 427.2 | 83.3 | 0.45 | 24.66 | 149.7
15.1083 | 150.4 | 149 | 108.3 | 811.2 | 801.6 | 345.7 | 431.4 | 83.3 | 0.459 | 24.65 | 149.5
15.1167 | 150.4 | 149.2 | 108.8 | 811.6 | 801.2 | 346.3 | 429.9 | 83.3 | 0.465 | 24.66 | 149.7
15.125 | 150.4 | 149.1 | 108.7 | 811.6 | 801.3 | 347.1 | 430.5 | 83.3 | 0.463 | 24.61 | 149.8
15.1333 | 150.5 | 149.2 | 109.1 | 811.4 | 801.8 | 345 | 430.1 | 83.2 | 0.465 | 24.61 | 149.4
15.1417 | 150.4 | 149.2 | 108.9 | 811.1 | 801.7 | 346.3 | 430.2 | 83.2 | 0.47 | 24.59 | 149.4
15.15 | 150.4 | 149.2 | 108.6 | 811.6 | 801.7 | 346 | 429.4 | 83.1 | 0.491 | 24.6 | 149.4
15.1583 | 150.2 | 149.1 | 108.2 | 811.2 | 801.3 | 347.1 | 433.8 | 83.1 | 0.475 | 24.62 | 149.3
15.1667 | 150.2 | 149 | 108 | 811 | 801.5 | 347.9 | 432.1 | 83.1 | 0.469 | 24.63 | 149.3
15.175 | 150.2 | 149.1 | 107.8 | 810.8 | 801.4 | 346.5 | 429.8 | 83 | 0.475 | 24.58 | 149.6
15.1833 | 150.3 | 149.2 | 107.8 | 811.4 | 801.3 | 347.8 | 430.9 | 82.9 | 0.48 | 24.56 | 149.7
15.1917 | 150.2 | 149.2 | 107.6 | 811.4 | 800.8 | 344.9 | 429.8 | 83.2 | 0.464 | 24.51 | 149.5
15.2 | 150.2 | 149.2 | 108.3 | 811.4 | 801.2 | 347.6 | 434.1 | 83 | 0.472 | 24.58 | 149.6
15.2083 | 150.3 | 149.1 | 108.6 | 811.6 | 801.7 | 346.8 | 432.3 | 83 | 0.471 | 24.54 | 149.7
15.2167 | 150.4 | 149.3 | 108.9 | 811.1 | 801.1 | 346.3 | 431.6 | 83.1 | 0.475 | 24.56 | 149.7
15.225 | 150.4 | 149.3 | 108.8 | 811.4 | 801.8 | 344.1 | 427.7 | 83.1 | 0.465 | 24.58 | 149.7
15.2333 | 150.3 | 149.3 | 108.2 | 811 | 801.5 | 346 | 431.7 | 83.4 | 0.46 | 24.54 | 149.6
15.2417 | 150.3 | 149.2 | 108.3 | 810.8 | 801.4 | 343.8 | 427.9 | 83.2 | 0.469 | 24.61 | 149.4
15.25 | 150.2 | 149.2 | 107.9 | 811.2 | 800.7 | 345.4 | 431.6 | 83.3 | 0.464 | 24.59 | 149.5
15.2583 | 150.2 | 149 | 107.8 | 811.1 | 801.1 | 347.3 | 431.6 | 83.1 | 0.475 | 24.55 | 149.5
15.2667 | 150.2 | 149.1 | 107.7 | 810.7 | 800.4 | 347.3 | 432.1 | 83.2 | 0.472 | 24.58 | 149.3
15.275 | 150.1 | 148.8 | 107.7 | 811.2 | 801.3 | 347.5 | 432.1 | 83.3 | 0.479 | 24.58 | 149.4
15.2833 | 150.1 | 148.9 | 107.7 | 810.9 | 800.9 | 345 | 428.6 | 83.3 | 0.484 | 24.54 | 149
15.2917 | 150.1 | 148.9 | 108 | 810.6 | 801.3 | 346.3 | 429.4 | 83.2 | 0.493 | 24.53 | 149.6
15.3 | 150.3 | 149.3 | 108.4 | 811.2 | 801.3 | 345.6 | 428.7 | 83.2 | 0.477 | 24.56 | 149.7
15.3083 | 150.4 | 149.5 | 108.6 | 810.7 | 801.3 | 345.4 | 429.8 | 83.1 | 0.498 | 24.53 | 149.8
15.3167 | 150.4 | 149.3 | 108.3 | 810.9 | 801.1 | 345.2 | 428.3 | 83.3 | 0.478 | 24.58 | 149.7
15.325 | 150.4 | 149.4 | 108.7 | 811.1 | 801.3 | 345.3 | 430.3 | 83.2 | 0.459 | 24.54 | 149.3
15.3333 | 150.4 | 149.2 | 108.8 | 811.3 | 801.7 | 343.3 | 427.3 | 83.3 | 0.47 | 24.57 | 149.3
15.3417 | 150.3 | 149.4 | 108.6 | 811.1 | 800.8 | 345.3 | 429 | 83.3 | 0.475 | 24.55 | 149.4
15.35 | 150.4 | 149.1 | 108.2 | 811.3 | 801.6 | 347.5 | 433.5 | 83.4 | 0.484 | 24.68 | 149.7
15.3583 | 150.4 | 149.3 | 108.4 | 810.7 | 800.8 | 345.6 | 428.8 | 83.5 | 0.484 | 24.59 | 149.7
15.3667 | 150.3 | 149.3 | 108.1 | 811.2 | 801.2 | 346 | 430.8 | 83.4 | 0.465 | 24.56 | 149.6
15.375 | 150.3 | 149.1 | 107.9 | 810.8 | 801.4 | 346.3 | 430.2 | 83.3 | 0.451 | 24.56 | 149.6
15.3833 | 150.3 | 149.4 | 107.9 | 811.1 | 800.9 | 346.8 | 431 | 83.3 | 0.47 | 24.6 | 149.6
15.3917 | 150.2 | 149 | 107.3 | 810.9 | 802.2 | 346.1 | 431.6 | 83.4 | 0.468 | 24.61 | 149.7
15.4 | 150.2 | 149.1 | 108.2 | 811.1 | 801.4 | 347.5 | 433.8 | 83.2 | 0.462 | 24.61 | 149.7
15.4083 | 150.3 | 149.1 | 108.3 | 811.1 | 801.2 | 344.9 | 429.2 | 83.2 | 0.453 | 24.58 | 149.7
15.4167 | 150.3 | 149.3 | 108.3 | 811.3 | 801.2 | 344.2 | 429.4 | 83.3 | 0.469 | 24.58 | 149.7
15.425 | 150.4 | 149.4 | 108.6 | 811.2 | 801.6 | 345.7 | 430.6 | 83.2 | 0.482 | 24.58 | 149.8
15.4333 | 150.5 | 149.4 | 108.8 | 810.9 | 801.6 | 345.3 | 430.2 | 83.2 | 0.484 | 24.62 | 149.3
15.4417 | 150.4 | 149.3 | 108.8 | 810.9 | 801 | 345.3 | 431.6 | 83.3 | 0.482 | 24.59 | 149.3
15.45 | 150.4 | 149.3 | 108.7 | 811.1 | 801.8 | 344.9 | 429.1 | 83.3 | 0.448 | 24.56 | 149.6
15.4583 | 150.3 | 149.1 | 108.3 | 811.5 | 801.3 | 345 | 430.1 | 83.1 | 0.443 | 24.58 | 149.6
15.4667 | 150.3 | 149.2 | 108.1 | 810.9 | 801.2 | 345.2 | 428.7 | 83.3 | 0.471 | 24.54 | 149.7
15.475 | 150.3 | 149.2 | 107.9 | 811.4 | 801.6 | 345 | 430.6 | 83.1 | 0.441 | 24.6 | 149.3
15.4833 | 150.4 | 149.3 | 107.8 | 810.7 | 801.6 | 345.4 | 429 | 83.1 | 0.461 | 24.56 | 149.8
15.4917 | 150.3 | 149.3 | 108 | 811.2 | 801.8 | 346.5 | 432.3 | 82.9 | 0.444 | 24.55 | 149.7
15.5 | 150.4 | 149.3 | 108.2 | 811.7 | 801.6 | 347.2 | 429.8 | 83.1 | 0.444 | 24.57 | 149.8
15.5083 | 150.6 | 149.5 | 108.2 | 811.6 | 801.3 | 342.2 | 424 | 83 | 0.426 | 24.5 | 150
15.5167 | 150.5 | 149.4 | 108.6 | 811.7 | 801.2 | 346.5 | 428.8 | 83 | 0.436 | 24.56 | 150
15.525 | 150.6 | 149.4 | 108.7 | 810.9 | 801.4 | 346.8 | 429.4 | 82.8 | 0.447 | 24.5 | 149.9
15.5333 | 150.6 | 149.5 | 108.8 | 811 | 801.2 | 343.3 | 426.9 | 82.8 | 0.469 | 24.53 | 149.8
15.5417 | 150.6 | 149.4 | 108.9 | 811.1 | 801.3 | 346.4 | 430.2 | 82.9 | 0.46 | 24.53 | 149.9
15.55 | 150.7 | 149.6 | 108.9 | 810.9 | 801.3 | 344.4 | 427.3 | 82.9 | 0.466 | 24.55 | 149.7
15.5583 | 150.6 | 149.6 | 108.8 | 811.6 | 801.4 | 345.3 | 429 | 82.8 | 0.466 | 24.54 | 149.8
15.5667 | 150.6 | 149.3 | 108.5 | 810.8 | 801 | 346.9 | 430.6 | 82.9 | 0.461 | 24.44 | 149.6
15.575 | 150.4 | 149.3 | 107.9 | 811 | 801.2 | 346 | 429.9 | 82.8 | 0.466 | 24.5 | 149.9
15.5833 | 150.6 | 149.4 | 108 | 811.3 | 801.3 | 344.2 | 428 | 82.7 | 0.457 | 24.54 | 150.1
15.5917 | 150.5 | 149.3 | 107.8 | 810.8 | 801.5 | 346.9 | 432 | 82.8 | 0.452 | 24.54 | 149.3
15.6 | 150.5 | 149.2 | 108.1 | 811.1 | 801.4 | 346.3 | 429.5 | 82.8 | 0.426 | 24.53 | 149.9
15.6083 | 150.5 | 149.3 | 108.2 | 811.1 | 801.3 | 346.5 | 428.8 | 82.8 | 0.428 | 24.58 | 150.1
15.6167 | 150.6 | 149.8 | 108.4 | 811.2 | 801.6 | 346.5 | 431.6 | 82.8 | 0.436 | 24.58 | 150.2
15.625 | 150.7 | 149.3 | 108.6 | 811.4 | 801.2 | 343.8 | 427.6 | 82.9 | 0.442 | 24.53 | 149.8
15.6333 | 150.5 | 149.5 | 108.9 | 811.5 | 801.2 | 344.8 | 428.8 | 83.2 | 0.451 | 24.56 | 149.8
15.6417 | 150.7 | 149.5 | 108.9 | 811.5 | 800.7 | 344.5 | 430.2 | 83.2 | 0.464 | 24.55 | 149.8
15.65 | 150.6 | 149.4 | 108.9 | 810.9 | 800.8 | 343.4 | 427.4 | 83.3 | 0.461 | 24.56 | 149.9
15.6583 | 150.6 | 149.2 | 108.5 | 811 | 802.1 | 344.9 | 429.1 | 83.2 | 0.465 | 24.56 | 149.9
15.6667 | 150.6 | 149.3 | 108.3 | 811.1 | 801.5 | 346.5 | 432.1 | 83.1 | 0.466 | 24.58 | 149.8
15.675 | 150.5 | 149.3 | 107.9 | 810.9 | 801.7 | 344.5 | 429.7 | 83.1 | 0.452 | 24.56 | 149.7
15.6833 | 150.4 | 149.4 | 107.7 | 810.9 | 801.4 | 345.4 | 428.4 | 83.2 | 0.463 | 24.6 | 149.9
15.6917 | 150.4 | 149.3 | 107.8 | 811 | 801 | 348.3 | 432.4 | 83 | 0.466 | 24.57 | 149.9
15.7 | 150.4 | 149.3 | 108.1 | 810.9 | 801.4 | 344.5 | 430.3 | 83.2 | 0.448 | 24.59 | 149.6
15.7083 | 150.5 | 149.3 | 108.3 | 810.6 | 801.8 | 345.4 | 429.9 | 82.9 | 0.423 | 24.53 | 150.2
15.7167 | 150.6 | 149.4 | 108.3 | 811.3 | 801.3 | 344.5 | 430.1 | 83 | 0.427 | 24.54 | 150.1
15.725 | 150.6 | 149.6 | 108.4 | 811.3 | 801.4 | 343.1 | 425.8 | 83.1 | 0.432 | 24.46 | 149.9
15.7333 | 150.5 | 149.2 | 108.6 | 811.2 | 801.7 | 344.6 | 428.3 | 83.1 | 0.445 | 24.53 | 149.4
15.7417 | 150.5 | 149.3 | 108.4 | 811.3 | 801.3 | 345.6 | 430.3 | 83.3 | 0.427 | 24.55 | 149.9
15.75 | 150.6 | 149.1 | 108.8 | 811 | 801.1 | 345.3 | 429.9 | 83.2 | 0.45 | 24.53 | 149.7
15.7583 | 150.5 | 149.2 | 108.7 | 810.9 | 801.7 | 345.9 | 430.2 | 83.1 | 0.438 | 24.52 | 149.8
15.7667 | 150.5 | 149.3 | 108.8 | 811.2 | 801.5 | 346.3 | 432 | 83.1 | 0.46 | 24.55 | 150
15.775 | 150.7 | 149.3 | 108.8 | 811.3 | 801.6 | 342.6 | 427 | 83.1 | 0.439 | 24.59 | 149.9
15.7833 | 150.7 | 149.6 | 108.7 | 810.7 | 801.7 | 343.1 | 427.7 | 83.2 | 0.455 | 24.59 | 150.1
15.7917 | 150.6 | 149.3 | 108.5 | 811.2 | 802.1 | 342.9 | 426.9 | 83.2 | 0.437 | 24.48 | 150.1
15.8 | 150.6 | 149.3 | 108.1 | 811.1 | 801.5 | 346.1 | 430.1 | 83.1 | 0.435 | 24.56 | 149.9
15.8083 | 150.4 | 149.2 | 107.9 | 810.9 | 801.3 | 345 | 429.5 | 83.2 | 0.443 | 24.59 | 149.8
15.8167 | 150.4 | 149.3 | 108.2 | 811.4 | 801.5 | 344.4 | 426.8 | 83.1 | 0.455 | 24.49 | 149.8
15.825 | 150.3 | 149.1 | 107.8 | 811.3 | 801.2 | 346 | 432.3 | 83 | 0.46 | 24.54 | 149.9
15.8333 | 150.4 | 149.1 | 107.6 | 810.7 | 801.3 | 346.7 | 430.2 | 83 | 0.451 | 24.56 | 150.1
15.8417 | 150.4 | 149.3 | 107.9 | 810.8 | 801.6 | 346.3 | 431 | 83 | 0.452 | 24.49 | 149.8
15.85 | 150.5 | 149.4 | 108.4 | 811.3 | 801.4 | 346.4 | 432 | 83.1 | 0.437 | 24.54 | 149.2
15.8583 | 150.6 | 149.2 | 108.4 | 811.1 | 801.5 | 345.6 | 430.3 | 83.1 | 0.436 | 24.61 | 150.1
15.8667 | 150.6 | 149.5 | 108.7 | 811.3 | 801.4 | 343.8 | 429.5 | 83 | 0.444 | 24.51 | 150
15.875 | 150.7 | 149.5 | 108.9 | 811 | 801.7 | 345.2 | 428.8 | 83.1 | 0.446 | 24.59 | 150.1
15.8833 | 150.7 | 149.5 | 108.9 | 811.1 | 801.5 | 345.3 | 430.3 | 83.1 | 0.469 | 24.51 | 149.9
15.8917 | 150.6 | 149.4 | 108.6 | 811.2 | 801.6 | 346 | 429.8 | 83.3 | 0.466 | 24.59 | 149.8
15.9 | 150.6 | 149.3 | 108.2 | 811.8 | 801.4 | 346.3 | 431.4 | 83.2 | 0.47 | 24.53 | 149.9
15.9083 | 150.6 | 149.1 | 108.4 | 811.8 | 800.9 | 343.7 | 427.9 | 83.1 | 0.474 | 24.56 | 149.8
15.9167 | 150.4 | 149.2 | 108.2 | 811.4 | 801.8 | 344.4 | 430.3 | 83 | 0.456 | 24.51 | 149.7
15.925 | 150.6 | 149.2 | 107.9 | 811.3 | 801.7 | 343.5 | 429 | 83.2 | 0.446 | 24.56 | 149.6
15.9333 | 150.5 | 149.3 | 107.7 | 811.6 | 801.7 | 346.5 | 431.7 | 83 | 0.451 | 24.58 | 149.8
15.9417 | 150.5 | 149.2 | 107.7 | 810.9 | 801.3 | 346 | 430.8 | 83.1 | 0.452 | 24.49 | 150
15.95 | 150.4 | 149 | 107.8 | 811.8 | 801.9 | 345.7 | 429.4 | 83.1 | 0.451 | 24.53 | 148.8
15.9583 | 150.5 | 149.1 | 108 | 811.7 | 801.5 | 345.2 | 430.2 | 83.1 | 0.45 | 24.57 | 150
15.9667 | 150.6 | 149.2 | 108.1 | 811.7 | 801.7 | 345.7 | 430.8 | 83 | 0.46 | 24.62 | 149.8
15.975 | 150.7 | 149.3 | 108.3 | 811.4 | 801.8 | 346 | 430.5 | 82.9 | 0.475 | 24.55 | 149.9
15.9833 | 150.7 | 149.4 | 108.7 | 811.8 | 801.3 | 344.8 | 430.8 | 82.7 | 0.442 | 24.54 | 149.9
15.9917 | 150.6 | 149.3 | 108.7 | 811.6 | 802.2 | 346 | 429.2 | 82.8 | 0.408 | 24.43 | 149.6
16 | 150.5 | 149.2 | 108.8 | 811.7 | 801.9 | 344.8 | 428.7 | 82.8 | -0.354 | 24.48 | 149.6
16.0083 | 150.6 | 149.3 | 108.6 | 811.7 | 801.7 | 347.5 | 431.7 | 82.7 | 0.716 | 24.44 | 149.5
16.0167 | 150.5 | 148.9 | 108.6 | 811.4 | 801.2 | 347.5 | 432.5 | 82.8 | 0.752 | 24.46 | 150
16.025 | 150.5 | 149.5 | 108.3 | 811.1 | 800.7 | 341.4 | 422.1 | 82.6 | -0.725 | 24.51 | 150
16.0333 | 150.6 | 149.3 | 108.2 | 811.3 | 801.4 | 347.9 | 432.8 | 82.7 | 0.73 | 24.56 | 150.1
16.0417 | 150.6 | 149.3 | 108.3 | 811.5 | 801.1 | 346.7 | 433.1 | 82.8 | -0.225 | 24.49 | 149.9
16.05 | 150.5 | 149.2 | 108.2 | 811.3 | 801.5 | 343.9 | 425.8 | 82.6 | 0.143 | 24.46 | 149.3
16.0583 | 150.4 | 148.9 | 108.1 | 811.3 | 801.5 | 346.3 | 430.9 | 83 | 0.101 | 24.47 | 149.8
16.0667 | 150.4 | 149.2 | 108.2 | 811.4 | 801.3 | 347.1 | 430.2 | 82.7 | 0.117 | 24.51 | 149.9
16.075 | 150.4 | 149.1 | 108 | 811 | 801.6 | 347.6 | 433.5 | 83 | 0.098 | 24.5 | 149.6
16.0833 | 150.5 | 149.2 | 107.9 | 811.1 | 801.7 | 345.9 | 431.6 | 82.8 | 0.061 | 24.54 | 149.9
16.0917 | 150.4 | 149.2 | 107.8 | 811.2 | 801.8 | 345.7 | 429.1 | 82.7 | 0.704 | 24.51 | 150
16.1 | 150.5 | 149.1 | 107.8 | 811.5 | 801.8 | 348.3 | 434.8 | 83 | 0.35 | 24.58 | 149.4
16.1083 | 150.5 | 149.2 | 108.1 | 811.4 | 801.6 | 345.3 | 429.8 | 83 | 0.372 | 24.49 | 150
16.1167 | 150.6 | 149.3 | 108.2 | 811 | 801.8 | 346.1 | 429.7 | 83 | 0.374 | 24.58 | 149.5
16.125 | 150.5 | 149.4 | 108.7 | 811.2 | 801.8 | 347.6 | 433.1 | 83.1 | 0.404 | 24.55 | 150.1
16.1333 | 150.6 | 149.2 | 108.7 | 811.1 | 801.9 | 344.4 | 428.7 | 83.1 | 0.408 | 24.54 | 149.9
16.1417 | 150.7 | 149.2 | 108.9 | 811.4 | 802.3 | 346 | 431 | 83.2 | 0.435 | 24.54 | 149.8
16.15 | 150.6 | 149.3 | 108.8 | 811.3 | 802.2 | 345.3 | 429.1 | 83.2 | 0.425 | 24.55 | 149.7
16.1583 | 150.6 | 149.2 | 108.6 | 811.4 | 801.6 | 343.1 | 429.4 | 83.1 | 0.414 | 24.55 | 149.7
16.1667 | 150.5 | 149.2 | 108.4 | 811.5 | 801.8 | 345.9 | 429.7 | 83.1 | 0.414 | 24.48 | 149.7
16.175 | 150.4 | 149.1 | 108.3 | 811.4 | 801.6 | 343.8 | 429.5 | 83.1 | 0.421 | 24.52 | 149.7
16.1833 | 150.5 | 149.4 | 107.8 | 811.2 | 802.1 | 343.1 | 426.3 | 83.2 | 0.424 | 24.52 | 149.9
16.1917 | 150.5 | 149.2 | 107.7 | 811.2 | 801.4 | 346.9 | 431 | 83 | 0.423 | 24.49 | 149.9
16.2 | 150.5 | 149.3 | 107.8 | 811.1 | 801.9 | 346.1 | 430.6 | 82.9 | 0.431 | 24.56 | 149.5
16.2083 | 150.4 | 149 | 108 | 811.2 | 801.8 | 345.9 | 431.9 | 82.9 | 0.445 | 24.48 | 149.8
16.2167 | 150.4 | 149 | 107.9 | 811.3 | 801.5 | 344.8 | 429.9 | 82.9 | 0.438 | 24.48 | 149.7
16.225 | 150.6 | 149 | 108.4 | 811 | 801.4 | 348 | 432.4 | 82.9 | 0.42 | 24.48 | 149.2
16.2333 | 150.6 | 149.2 | 108.5 | 811.3 | 801.2 | 346.4 | 431.9 | 82.9 | 0.414 | 24.45 | 149.4
16.2417 | 150.6 | 149.2 | 109.1 | 811.4 | 801.7 | 346.3 | 432.4 | 82.9 | 0.428 | 24.49 | 149.7
16.25 | 150.7 | 149.4 | 108.9 | 811.4 | 801.7 | 345 | 430.5 | 83 | 0.451 | 24.51 | 149.8
16.2583 | 150.7 | 149.2 | 109.1 | 811.6 | 801.3 | 344.1 | 429.4 | 83 | 0.458 | 24.53 | 150.1
16.2667 | 150.7 | 149.2 | 108.5 | 811.4 | 801.3 | 348.2 | 432.5 | 83 | 0.457 | 24.49 | 149.8
16.275 | 150.5 | 149.3 | 108.2 | 811.3 | 800.9 | 343.8 | 427.4 | 83 | 0.443 | 24.51 | 149.7
16.2833 | 150.4 | 149.1 | 107.9 | 811.1 | 800.8 | 347.8 | 433.4 | 83.1 | 0.43 | 24.54 | 149.2
16.2917 | 150.3 | 148.9 | 107.8 | 811.2 | 801.3 | 344.8 | 429.8 | 83.1 | 0.439 | 24.52 | 149.7
16.3 | 150.4 | 149 | 107.9 | 811.2 | 800.9 | 346.3 | 431 | 83 | 0.448 | 24.49 | 149.9
16.3083 | 150.4 | 149.2 | 108 | 811.5 | 801.3 | 347.2 | 433 | 83.1 | 0.457 | 24.57 | 150
16.3167 | 150.5 | 149.1 | 108.1 | 811.4 | 801.7 | 345.9 | 430.9 | 83.1 | 0.449 | 24.56 | 150.1
16.325 | 150.5 | 149.2 | 108.2 | 810.5 | 801.8 | 345.6 | 429.9 | 83.2 | 0.451 | 24.54 | 150
16.3333 | 150.6 | 149.6 | 108.6 | 811.4 | 801.4 | 346.5 | 432.3 | 83.2 | 0.466 | 24.63 | 149.4
16.3417 | 150.5 | 149.2 | 108.4 | 810.9 | 801.8 | 346.7 | 431 | 83.3 | 0.439 | 24.58 | 149.9
16.35 | 150.5 | 149.1 | 108.5 | 811.2 | 802.1 | 344.6 | 428 | 83 | 0.445 | 24.58 | 149.8
16.3583 | 150.4 | 149.2 | 108.6 | 811.1 | 802.3 | 345.3 | 431.2 | 83.2 | 0.441 | 24.58 | 149.6
16.3667 | 150.4 | 149 | 108.6 | 811.3 | 802.5 | 347.1 | 432.7 | 83.1 | 0.448 | 24.59 | 149.7
16.375 | 150.5 | 149.2 | 108.8 | 810.8 | 801.5 | 345.2 | 430.5 | 83.3 | 0.448 | 24.55 | 149.8
16.3833 | 150.6 | 149.3 | 108.6 | 811.4 | 801.4 | 345.6 | 431 | 83.2 | 0.462 | 24.59 | 149.9
16.3917 | 150.6 | 149.1 | 108.7 | 811.6 | 801.7 | 344.9 | 429.9 | 83.4 | 0.463 | 24.58 | 149.7
16.4 | 150.6 | 149.2 | 108.6 | 811.4 | 801.9 | 346.7 | 432.3 | 83.2 | 0.468 | 24.63 | 150.1
16.4083 | 150.7 | 149.3 | 108.4 | 811.4 | 801.3 | 346.3 | 430.5 | 83.3 | 0.46 | 24.6 | 150
16.4167 | 150.6 | 149.2 | 108.2 | 811.8 | 801.7 | 345.3 | 430.3 | 83.3 | 0.462 | 24.62 | 149.9
16.425 | 150.5 | 149.1 | 108.2 | 811.7 | 801.6 | 345.9 | 429.9 | 83.2 | 0.455 | 24.58 | 149.6
16.4333 | 150.4 | 149.4 | 108.1 | 811.5 | 801.3 | 347.6 | 433 | 83.2 | 0.47 | 24.57 | 149.6
16.4417 | 150.4 | 149.2 | 108 | 810.7 | 802.3 | 347.6 | 431.6 | 83.2 | 0.458 | 24.58 | 149.9
16.45 | 150.4 | 149.1 | 108 | 811.6 | 801.9 | 346.7 | 432.1 | 83 | 0.438 | 24.59 | 149.8
16.4583 | 150.4 | 149 | 108.2 | 811.4 | 802.3 | 343.8 | 427.9 | 83.3 | 0.399 | 24.59 | 149.8
16.4667 | 150.6 | 149.3 | 108.2 | 811.6 | 802 | 347.1 | 432.1 | 83.3 | 0.417 | 24.58 | 150.1
16.475 | 150.6 | 149.3 | 108.1 | 810.8 | 802.3 | 345.6 | 430.5 | 83.2 | 0.439 | 24.59 | 149.9
16.4833 | 150.6 | 149.3 | 108.2 | 811.5 | 802.4 | 346.4 | 429.2 | 83.3 | 0.442 | 24.59 | 150.1
16.4917 | 150.6 | 149 | 108.4 | 811.3 | 802.4 | 346.4 | 430.9 | 83.2 | 0.439 | 24.6 | 149.8
16.5 | 150.5 | 149.1 | 108.1 | 811.2 | 802.2 | 344.9 | 428.8 | 83.1 | 0.421 | 24.53 | 149.2
16.5083 | 150.5 | 149.1 | 108.3 | 811.2 | 802.2 | 346.5 | 431.4 | 83.3 | 0.443 | 24.56 | 149.7
16.5167 | 150.5 | 149 | 108.4 | 811.5 | 802.2 | 345.6 | 428.6 | 83.3 | 0.451 | 24.63 | 149.9
16.525 | 150.6 | 149.1 | 108.3 | 811.1 | 802.5 | 347.3 | 432.5 | 83.2 | 0.425 | 24.58 | 149.8
16.5333 | 150.4 | 149.3 | 108.3 | 811.6 | 802.1 | 346 | 430.8 | 83.2 | 0.432 | 24.6 | 149.8
16.5417 | 150.6 | 149.1 | 108.7 | 811.3 | 802.1 | 343.4 | 427.4 | 83.2 | 0.423 | 24.61 | 149.5
16.55 | 150.6 | 149 | 108.7 | 811.4 | 802.7 | 345.2 | 430.6 | 83.3 | 0.446 | 24.61 | 150.1
16.5583 | 150.7 | 149.2 | 108.7 | 811.6 | 803.1 | 346.7 | 430.8 | 83.3 | 0.431 | 24.59 | 150.1
16.5667 | 150.7 | 149.2 | 108.4 | 811.5 | 802 | 346.1 | 430.1 | 83.3 | 0.44 | 24.56 | 149.5
16.575 | 150.5 | 149.3 | 108.3 | 811.5 | 802.2 | 345.9 | 431 | 83.4 | 0.465 | 24.63 | 149.6
16.5833 | 150.5 | 148.9 | 108.1 | 811.4 | 802.4 | 346.9 | 433.1 | 83.2 | 0.464 | 24.62 | 149.7
16.5917 | 150.4 | 149.2 | 108.3 | 811.2 | 802.1 | 345.9 | 431.6 | 83.3 | 0.463 | 24.6 | 149.9
16.6 | 150.4 | 149.1 | 108.2 | 811.4 | 801.5 | 347.5 | 429.9 | 83.3 | 0.443 | 24.58 | 149.8
16.6083 | 150.4 | 149.2 | 108.2 | 811.7 | 801.9 | 344.5 | 426.2 | 83.2 | 0.438 | 24.6 | 149.9
16.6167 | 150.4 | 148.9 | 108 | 811.5 | 802.1 | 345.4 | 430.9 | 83.4 | 0.432 | 24.56 | 149.8
16.625 | 150.5 | 148.9 | 107.9 | 810.9 | 801.8 | 346.9 | 432.8 | 83.1 | 0.421 | 24.61 | 150
16.6333 | 150.5 | 149.1 | 108 | 811.9 | 801.7 | 344.9 | 427.4 | 83.2 | 0.433 | 24.59 | 150
16.6417 | 150.5 | 148.8 | 108.2 | 811.7 | 801.9 | 346.3 | 431.7 | 83.2 | 0.451 | 24.58 | 149.8
16.65 | 150.5 | 149 | 108.1 | 811.8 | 801.8 | 346.1 | 431.6 | 83.3 | 0.428 | 24.61 | 149.1
16.6583 | 150.4 | 149.2 | 108.1 | 811.6 | 801.8 | 347.9 | 433.7 | 83.2 | 0.439 | 24.55 | 149.8
16.6667 | 150.4 | 149.1 | 108.6 | 811.9 | 801.6 | 348.8 | 433.8 | 83.3 | 0.432 | 24.66 | 149.2
16.675 | 150.6 | 149.2 | 108.8 | 811.6 | 802.9 | 344.9 | 430.6 | 83.3 | 0.45 | 24.62 | 149.8
16.6833 | 150.6 | 149.2 | 108.9 | 811.8 | 802.7 | 344.4 | 430.9 | 83.2 | 0.462 | 24.62 | 149.9
16.6917 | 150.8 | 149.4 | 108.7 | 810.7 | 802.3 | 344.8 | 429.1 | 83.2 | 0.445 | 24.57 | 150
16.7 | 150.7 | 149.3 | 108.5 | 811.3 | 802.2 | 344.5 | 429.4 | 83.4 | 0.431 | 24.58 | 149.9
16.7083 | 150.5 | 149.1 | 108.6 | 811.2 | 802.7 | 346 | 431.3 | 83.3 | 0.446 | 24.62 | 149.6
16.7167 | 150.4 | 149 | 107.9 | 811.6 | 801.7 | 347.3 | 432.8 | 83.3 | 0.426 | 24.62 | 149.3
16.725 | 150.3 | 148.9 | 107.9 | 811.1 | 802.1 | 346 | 429.5 | 83.4 | 0.434 | 24.61 | 149.7
16.7333 | 150.4 | 149 | 107.6 | 811.3 | 802.1 | 344.4 | 427.6 | 83.2 | 0.433 | 24.62 | 149.7
16.7417 | 150.3 | 149.1 | 107.6 | 810.8 | 802 | 345.6 | 430.8 | 83.2 | 0.448 | 24.62 | 149.8
16.75 | 150.4 | 149 | 108.1 | 811.2 | 802.1 | 343.8 | 428.3 | 83.1 | 0.437 | 24.64 | 149.7
16.7583 | 150.4 | 148.9 | 108.5 | 811.4 | 802 | 343.4 | 426.8 | 83.3 | 0.434 | 24.62 | 149.7
16.7667 | 150.6 | 149.2 | 108.7 | 811.8 | 802.4 | 347.8 | 432.4 | 83.2 | 0.423 | 24.59 | 149.6
16.775 | 150.7 | 149.1 | 108.6 | 811.1 | 802 | 342.7 | 426.6 | 83.3 | 0.437 | 24.6 | 149.9
16.7833 | 150.6 | 149.1 | 108.9 | 811.3 | 801.5 | 343.5 | 428.8 | 83.3 | 0.45 | 24.61 | 149.7
16.7917 | 150.6 | 149.2 | 108.9 | 811.2 | 802.2 | 346.7 | 432.7 | 83.5 | 0.451 | 24.64 | 149.7
16.8 | 150.5 | 149.4 | 108.9 | 811.6 | 802.4 | 344.8 | 426.8 | 83.5 | 0.453 | 24.59 | 149.6
16.8083 | 150.6 | 149 | 108.8 | 811.6 | 801.9 | 346 | 430.3 | 83.4 | 0.442 | 24.58 | 149.7
16.8167 | 150.5 | 149.2 | 108.6 | 811.6 | 802 | 346 | 431.4 | 83.4 | 0.455 | 24.58 | 149.4
16.825 | 150.4 | 149.1 | 108.2 | 811.7 | 801.4 | 347.2 | 431.7 | 83.3 | 0.443 | 24.62 | 149.7
16.8333 | 150.5 | 148.9 | 107.9 | 811.8 | 801.3 | 347.9 | 433.9 | 83.4 | 0.444 | 24.56 | 149.7
16.8417 | 150.6 | 149.2 | 107.9 | 811.5 | 802.1 | 346.8 | 431.6 | 83.3 | 0.455 | 24.59 | 149.9
16.85 | 150.6 | 149.1 | 107.9 | 811.3 | 801.2 | 345.3 | 430.9 | 83.3 | 0.441 | 24.53 | 149.6
16.8583 | 150.4 | 148.9 | 107.8 | 811.8 | 801.4 | 343.4 | 428.3 | 83.2 | 0.433 | 24.57 | 149.6
16.8667 | 150.5 | 148.9 | 107.8 | 811.7 | 801.5 | 346.5 | 432.1 | 83.4 | 0.451 | 24.59 | 149.8
16.875 | 150.6 | 149 | 108.3 | 811.9 | 801.6 | 344.8 | 428.8 | 83.3 | 0.439 | 24.58 | 149.7
16.8833 | 150.5 | 149.1 | 108.4 | 811.9 | 800.9 | 342.7 | 426.9 | 83.4 | 0.411 | 24.57 | 149.3
16.8917 | 150.6 | 149.1 | 108.3 | 811.6 | 802.2 | 345.3 | 429.7 | 83.3 | 0.412 | 24.59 | 149.8
16.9 | 150.6 | 149.1 | 108.7 | 811.5 | 802.3 | 345.6 | 430.5 | 83.3 | 0.433 | 24.61 | 149.7
16.9083 | 150.6 | 149.1 | 108.7 | 811.6 | 802.4 | 347.1 | 431.3 | 83.2 | 0.45 | 24.61 | 149.8
16.9167 | 150.6 | 149.1 | 108.4 | 811.3 | 801.9 | 345.6 | 431.7 | 83.5 | 0.453 | 24.56 | 149.7
16.925 | 150.6 | 149.1 | 108.3 | 811.8 | 801.2 | 346.4 | 429.4 | 83.4 | 0.439 | 24.53 | 149.6
16.9333 | 150.4 | 149.2 | 108.4 | 811.7 | 801.8 | 345 | 429.8 | 83.2 | 0.437 | 24.58 | 149.6
16.9417 | 150.4 | 149.1 | 108.3 | 811.3 | 802 | 346.1 | 428.4 | 83.2 | 0.434 | 24.58 | 149.4
16.95 | 150.4 | 148.9 | 108.3 | 811.3 | 802.3 | 346.1 | 429.8 | 83.3 | 0.448 | 24.54 | 149.9
16.9583 | 150.5 | 149 | 108.1 | 811.3 | 802.6 | 343.9 | 428.7 | 83.5 | 0.438 | 24.63 | 149.8
16.9667 | 150.4 | 149.1 | 107.8 | 811.6 | 802.6 | 346.5 | 431 | 83.5 | 0.439 | 24.62 | 149.8
16.975 | 150.4 | 149.2 | 107.6 | 811.5 | 801.7 | 346.4 | 429.8 | 83.5 | 0.448 | 24.62 | 149.8
16.9833 | 150.4 | 148.9 | 107.2 | 811.6 | 801.2 | 344.4 | 428 | 83.6 | 0.437 | 24.62 | 149.9
16.9917 | 150.5 | 148.9 | 107.7 | 811.2 | 802.6 | 345.3 | 431 | 83.5 | 0.442 | 24.62 | 150
17 | 150.4 | 149.1 | 108.4 | 811.1 | 803.2 | 345.9 | 430.8 | 83.5 | 0.42 | 24.62 | 150
17.0083 | 150.5 | 149 | 108.9 | 811.4 | 802.4 | 345 | 429.2 | 83.4 | 0.426 | 24.62 | 149.9
17.0167 | 150.6 | 149.2 | 108.9 | 812 | 802.4 | 344.1 | 427.6 | 83.5 | 0.413 | 24.64 | 149.8
17.025 | 150.6 | 149.1 | 108.7 | 811.9 | 801.9 | 343.4 | 423.9 | 83.5 | 0.417 | 24.62 | 149.8
17.0333 | 150.5 | 148.9 | 108.3 | 812.5 | 801.8 | 345.9 | 428.7 | 83.5 | 0.421 | 24.62 | 149.8
17.0417 | 150.5 | 149 | 108.2 | 811.9 | 802.4 | 345.7 | 431.4 | 83.6 | 0.448 | 24.67 | 149.7
17.05 | 150.5 | 148.8 | 107.8 | 811.7 | 802.3 | 345 | 430.2 | 83.6 | 0.447 | 24.67 | 149.8
17.0583 | 150.6 | 149 | 107.8 | 811.1 | 802.2 | 347.1 | 432.5 | 83.5 | 0.442 | 24.72 | 149.9
17.0667 | 150.6 | 149.2 | 107.8 | 811.6 | 801.9 | 346.7 | 431.4 | 83.5 | 0.437 | 24.66 | 149.9
17.075 | 150.6 | 149 | 107.8 | 811.4 | 801.8 | 345 | 429 | 83.5 | 0.448 | 24.64 | 149.9
17.0833 | 150.4 | 149.2 | 107.7 | 811.4 | 802 | 347.2 | 431.6 | 83.4 | 0.432 | 24.62 | 150
17.0917 | 150.5 | 148.8 | 108.1 | 811.7 | 801.9 | 348.4 | 433.2 | 83.3 | 0.441 | 24.63 | 149.9
17.1 | 150.4 | 148.9 | 108.2 | 811.9 | 801.9 | 346.5 | 431.7 | 83.2 | 0.441 | 24.58 | 149.9
17.1083 | 150.4 | 149 | 108.1 | 811.3 | 802.1 | 345.3 | 429.8 | 83.3 | 0.421 | 24.56 | 149.4
17.1167 | 150.4 | 149.1 | 108.1 | 811.4 | 801.7 | 343.8 | 428.3 | 83.3 | 0.446 | 24.56 | 149.8
17.125 | 150.6 | 149 | 108.3 | 811.5 | 802 | 347.3 | 432.8 | 83.3 | 0.441 | 24.58 | 149.8
17.1333 | 150.5 | 148.8 | 108.5 | 811.3 | 801.3 | 345.7 | 426.6 | 83.1 | 0.451 | 24.56 | 149.6
17.1417 | 150.5 | 149.1 | 108.3 | 811.7 | 801.9 | 347.3 | 431.3 | 83.2 | 0.433 | 24.53 | 149.7
17.15 | 150.5 | 149.1 | 108.8 | 811.7 | 802.1 | 346.5 | 431.2 | 83.3 | 0.432 | 24.58 | 149.6
17.1583 | 150.6 | 149.1 | 108.6 | 811.2 | 801.6 | 344.6 | 428.4 | 83.3 | 0.449 | 24.56 | 149.4
17.1667 | 150.4 | 149 | 108.7 | 811.2 | 802.1 | 343.1 | 427.7 | 83.4 | 0.45 | 24.56 | 149.8
17.175 | 150.5 | 149.2 | 108.6 | 811.8 | 802 | 345.7 | 429.7 | 83.2 | 0.455 | 24.58 | 149.7
17.1833 | 150.4 | 148.9 | 108.2 | 811.2 | 801.9 | 347.3 | 432.3 | 83.1 | 0.439 | 24.48 | 149.7
17.1917 | 150.4 | 149.2 | 108.2 | 811.2 | 802.1 | 344.9 | 429 | 83 | 0.444 | 24.48 | 149.7
17.2 | 150.3 | 149.1 | 108 | 811.5 | 801.6 | 345.6 | 431 | 83 | 0.442 | 24.49 | 149.7
17.2083 | 150.2 | 148.7 | 107.8 | 811.3 | 801.9 | 347.2 | 431.7 | 82.9 | 0.44 | 24.48 | 149.6
17.2167 | 150.2 | 148.9 | 107.9 | 811.6 | 801.8 | 346.3 | 432 | 83.1 | 0.441 | 24.52 | 149.8
17.225 | 150.4 | 148.8 | 107.9 | 810.8 | 801.6 | 345.6 | 430.2 | 82.9 | 0.433 | 24.5 | 149.6
17.2333 | 150.4 | 148.8 | 108.2 | 811.1 | 801.8 | 345.2 | 429.7 | 83 | 0.455 | 24.53 | 149.8
17.2417 | 150.4 | 149.1 | 108.2 | 810.8 | 801.7 | 345.6 | 431.3 | 83 | 0.43 | 24.5 | 149.8
17.25 | 150.3 | 148.8 | 108.2 | 811.2 | 801.7 | 344.2 | 428.1 | 83.1 | 0.424 | 24.5 | 149.6
17.2583 | 150.4 | 148.9 | 108.3 | 811.5 | 801.6 | 343.5 | 427.7 | 83.1 | 0.41 | 24.57 | 149.7
17.2667 | 150.5 | 149 | 108.2 | 810.8 | 801.9 | 343.4 | 426.6 | 83.2 | 0.423 | 24.54 | 149.6
17.275 | 150.4 | 148.9 | 108.3 | 811.3 | 801.6 | 343.8 | 426.9 | 83.1 | 0.445 | 24.57 | 149.7
17.2833 | 150.4 | 148.8 | 108.3 | 811.1 | 801.8 | 343.7 | 427.2 | 83.1 | 0.43 | 24.58 | 149.3
17.2917 | 150.4 | 148.7 | 108.1 | 811.4 | 802.1 | 346.8 | 432.4 | 83.2 | 0.43 | 24.57 | 149.6
17.3 | 150.3 | 149 | 108.2 | 811.1 | 802.1 | 345.3 | 429.9 | 83 | 0.421 | 24.56 | 149.5
17.3083 | 150.4 | 149.1 | 108.1 | 811.1 | 802.3 | 344.6 | 430.2 | 83.2 | 0.428 | 24.56 | 149.9
17.3167 | 150.5 | 149.3 | 108.4 | 811.3 | 801.9 | 345.3 | 431 | 83 | 0.427 | 24.53 | 150
17.325 | 150.4 | 149.2 | 108.5 | 811.4 | 802.1 | 347.2 | 432.1 | 83.2 | 0.439 | 24.56 | 149.7
17.3333 | 150.6 | 149.1 | 108.7 | 810.9 | 802 | 343.7 | 428.3 | 83.2 | 0.441 | 24.56 | 149.9
17.3417 | 150.4 | 149 | 108.8 | 812.1 | 802.3 | 344.6 | 428.3 | 83.3 | 0.43 | 24.58 | 149.6
17.35 | 150.4 | 149 | 108.6 | 811.6 | 802.2 | 346.8 | 431 | 83 | 0.43 | 24.51 | 149.7
17.3583 | 150.4 | 148.9 | 108.7 | 810.7 | 802.6 | 345.3 | 429.7 | 83.2 | 0.425 | 24.43 | 149.7
17.3667 | 150.4 | 149.1 | 108.3 | 811.1 | 802.1 | 346.8 | 432.5 | 83.2 | 0.426 | 24.54 | 149.8
17.375 | 150.4 | 148.9 | 108.1 | 810.7 | 802.4 | 345.6 | 428.3 | 83.2 | 0.429 | 24.59 | 149.7
17.3833 | 150.4 | 149 | 108 | 811.5 | 802.6 | 343.5 | 428.7 | 83.3 | 0.43 | 24.58 | 149.6
17.3917 | 150.3 | 149 | 107.9 | 810.9 | 802.1 | 345.2 | 430.1 | 83.3 | 0.446 | 24.58 | 149.5
17.4 | 150.3 | 148.7 | 107.7 | 811.6 | 802 | 346.5 | 431.7 | 83.2 | 0.45 | 24.57 | 149.6
17.4083 | 150.4 | 149 | 107.8 | 811.2 | 802.4 | 343.3 | 426.6 | 83.2 | 0.437 | 24.61 | 149.8
17.4167 | 150.4 | 149 | 107.9 | 811.1 | 801.9 | 345.4 | 430.8 | 83.3 | 0.455 | 24.58 | 149.8
17.425 | 150.4 | 148.9 | 108.2 | 811.4 | 801.9 | 344.2 | 429.4 | 83.3 | 0.435 | 24.59 | 149.2
17.4333 | 150.6 | 149.1 | 108.4 | 811.5 | 802.1 | 345.3 | 430.8 | 83.2 | 0.436 | 24.53 | 150.1
17.4417 | 150.6 | 149.1 | 108.6 | 810.7 | 801.8 | 345.7 | 430.1 | 83.3 | 0.443 | 24.6 | 150.1
17.45 | 150.5 | 149.1 | 108.9 | 811.5 | 802.4 | 345.3 | 430.5 | 83.3 | 0.431 | 24.59 | 149.8
17.4583 | 150.5 | 149.1 | 109 | 811.5 | 802.2 | 347.8 | 433.4 | 83.3 | 0.438 | 24.58 | 149.8
17.4667 | 150.4 | 149.1 | 108.5 | 811.4 | 802.1 | 344.6 | 428.4 | 83.3 | 0.428 | 24.61 | 149.8
17.475 | 150.4 | 148.9 | 108.5 | 811.7 | 802.6 | 344.9 | 429.4 | 83.2 | 0.438 | 24.53 | 149.7
17.4833 | 150.4 | 148.8 | 108.4 | 811.3 | 802.6 | 346.4 | 430.9 | 83.4 | 0.439 | 24.58 | 149.7
17.4917 | 150.3 | 149 | 108.3 | 811.2 | 802.6 | 346.3 | 430.1 | 83.1 | 0.459 | 24.53 | 149.8
17.5 | 150.4 | 149 | 108.2 | 811.2 | 802 | 346 | 431.7 | 83.2 | 0.441 | 24.58 | 149.8
17.5083 | 150.3 | 148.9 | 108.2 | 811.7 | 802.9 | 345.2 | 430.9 | 83.2 | 0.426 | 24.61 | 149.5
17.5167 | 150.3 | 148.8 | 108.1 | 811.1 | 802.2 | 347.2 | 431.4 | 83.2 | 0.43 | 24.54 | 149.9
17.525 | 150.3 | 148.9 | 108.1 | 811.7 | 802.3 | 346 | 429.4 | 83.2 | 0.419 | 24.58 | 149.9
17.5333 | 150.3 | 148.7 | 107.8 | 811.7 | 802.3 | 344.4 | 428.3 | 83.3 | 0.439 | 24.58 | 149.8
17.5417 | 150.3 | 148.8 | 107.8 | 811.2 | 802.5 | 345.7 | 430.1 | 83.1 | 0.448 | 24.56 | 149.8
17.55 | 150.4 | 148.7 | 107.8 | 811.4 | 801.8 | 346.7 | 433.1 | 83.1 | 0.446 | 24.56 | 149.6
17.5583 | 150.3 | 148.9 | 108.1 | 811.4 | 801.6 | 346.9 | 429 | 83 | 0.422 | 24.57 | 149.9
17.5667 | 150.3 | 148.8 | 108.3 | 811.7 | 801.8 | 344.1 | 428.1 | 82.9 | 0.416 | 24.52 | 149.9
17.575 | 150.4 | 149 | 108.4 | 811.8 | 801.6 | 343.9 | 426.8 | 83 | 0.438 | 24.54 | 149.8
17.5833 | 150.6 | 149.2 | 108.4 | 812.1 | 801.9 | 346.1 | 430.8 | 83 | 0.446 | 24.59 | 149.8
17.5917 | 150.4 | 148.9 | 108.3 | 811.8 | 801.8 | 346 | 430.9 | 83 | 0.44 | 24.51 | 149.4
17.6 | 150.4 | 149 | 108.4 | 811.4 | 802.1 | 344.8 | 429.7 | 82.9 | 0.448 | 24.5 | 149.6
17.6083 | 150.3 | 149 | 108.3 | 811.3 | 802.1 | 345.9 | 431.6 | 83 | 0.446 | 24.59 | 149.7
17.6167 | 150.4 | 148.8 | 108.4 | 811.2 | 802.1 | 345.9 | 429.8 | 82.9 | 0.431 | 24.54 | 149.6
17.625 | 150.5 | 149 | 108.3 | 811.4 | 801.6 | 345.3 | 429.2 | 83 | 0.44 | 24.54 | 149.8
17.6333 | 150.4 | 148.9 | 108.3 | 811.7 | 802.1 | 345.9 | 431.3 | 83 | 0.447 | 24.57 | 149.8
17.6417 | 150.4 | 148.9 | 108.3 | 811.4 | 802.6 | 348 | 434.5 | 83 | 0.453 | 24.54 | 149.7
17.65 | 150.4 | 148.9 | 108.4 | 811.6 | 802.6 | 346.4 | 431.2 | 83 | 0.405 | 24.58 | 149.6
17.6583 | 150.3 | 148.7 | 108.3 | 811.4 | 802.6 | 346.8 | 430.8 | 83 | 0.405 | 24.54 | 149.4
17.6667 | 150.3 | 148.9 | 108.3 | 811.8 | 801.7 | 347.2 | 432.3 | 83.2 | 0.42 | 24.49 | 149.5
17.675 | 150.3 | 148.9 | 108.3 | 811.7 | 801.4 | 347.8 | 433.9 | 83 | 0.46 | 24.54 | 149.9
17.6833 | 150.4 | 148.8 | 108.3 | 811.6 | 801.3 | 348.4 | 434.2 | 83.1 | 0.439 | 24.54 | 149.8
17.6917 | 150.6 | 148.9 | 108.1 | 811.7 | 802.2 | 343 | 427.7 | 83.2 | 0.437 | 24.48 | 149.8
17.7 | 150.4 | 148.9 | 107.9 | 811.6 | 801.9 | 346.5 | 430.8 | 83 | 0.437 | 24.54 | 149.7
17.7083 | 150.4 | 149 | 107.9 | 811.6 | 802.9 | 345.6 | 429.5 | 83.1 | 0.437 | 24.58 | 149.7
17.7167 | 150.3 | 148.7 | 107.8 | 811.4 | 802.5 | 346.5 | 430.8 | 83.2 | 0.427 | 24.56 | 149.6
17.725 | 150.3 | 148.9 | 107.9 | 811.6 | 802.8 | 347.5 | 431.7 | 83.1 | 0.421 | 24.62 | 149.6
17.7333 | 150.3 | 148.7 | 107.9 | 811.4 | 802.1 | 344.1 | 426.3 | 83.4 | 0.428 | 24.59 | 149.6
17.7417 | 150.4 | 148.8 | 107.9 | 811.7 | 802.5 | 346.1 | 429.1 | 83.2 | 0.433 | 24.61 | 150
17.75 | 150.5 | 149 | 107.9 | 811.4 | 802.5 | 346.7 | 433 | 83.2 | 0.421 | 24.56 | 150
17.7583 | 150.4 | 149.2 | 108.1 | 811.4 | 802.8 | 345.9 | 431.9 | 83.2 | 0.422 | 24.6 | 149.8
17.7667 | 150.4 | 148.9 | 108.5 | 811.8 | 802.4 | 345.3 | 431.2 | 83.4 | 0.432 | 24.58 | 149.7
17.775 | 150.4 | 149 | 108.6 | 811.4 | 802.2 | 343.4 | 426.6 | 83.4 | 0.456 | 24.55 | 149.9
17.7833 | 150.3 | 148.9 | 108.8 | 811.3 | 802.4 | 346 | 429.8 | 83.3 | 0.456 | 24.61 | 149.8
17.7917 | 150.4 | 149.1 | 108.7 | 811.3 | 802.7 | 345.7 | 432.3 | 83.4 | 0.45 | 24.62 | 149.7
17.8 | 150.4 | 149 | 108.5 | 811.7 | 802.5 | 343.7 | 430.1 | 83.4 | 0.444 | 24.59 | 149.6
17.8083 | 150.3 | 148.9 | 108.3 | 811.3 | 802.4 | 344.8 | 430.8 | 83.3 | 0.445 | 24.61 | 149.7
17.8167 | 150.3 | 148.9 | 108.2 | 811.6 | 802.5 | 346 | 430.8 | 83.3 | 0.434 | 24.57 | 149.5
17.825 | 150.2 | 148.8 | 108.1 | 812.1 | 802.6 | 345.6 | 429.7 | 83.2 | 0.421 | 24.63 | 149.6
17.8333 | 150.3 | 148.7 | 107.8 | 811.6 | 802.1 | 345.3 | 430.8 | 83.4 | 0.444 | 24.61 | 149.8
17.8417 | 150.4 | 148.8 | 107.7 | 811.8 | 801.9 | 347.1 | 430.8 | 83.3 | 0.453 | 24.56 | 149.7
17.85 | 150.3 | 149 | 107.7 | 811.8 | 802 | 345.3 | 430.8 | 83.4 | 0.434 | 24.64 | 149.8
17.8583 | 150.2 | 148.8 | 107.7 | 812 | 801.7 | 344.1 | 426.3 | 83.3 | 0.438 | 24.61 | 149.8
17.8667 | 150.2 | 148.7 | 107.8 | 811.3 | 802.1 | 344.6 | 428.1 | 83.3 | 0.449 | 24.54 | 149
17.875 | 150.3 | 149 | 108.1 | 811.1 | 802.8 | 344.8 | 427.7 | 83.4 | 0.442 | 24.58 | 149.6
17.8833 | 150.3 | 148.9 | 108.4 | 811.8 | 802.4 | 344.4 | 428.7 | 83.3 | 0.43 | 24.64 | 149.5
17.8917 | 150.4 | 148.7 | 108.3 | 811.7 | 802.1 | 344.9 | 428.7 | 83.2 | 0.425 | 24.62 | 149.7
17.9 | 150.4 | 148.9 | 108.9 | 811.9 | 802.3 | 344.1 | 427.9 | 83.3 | 0.437 | 24.61 | 150.1
17.9083 | 150.4 | 149 | 108.5 | 811.6 | 802.4 | 344.9 | 429 | 83.5 | 0.433 | 24.66 | 149.6
17.9167 | 150.4 | 148.9 | 108.6 | 811.6 | 802.5 | 344.2 | 429.5 | 83.4 | 0.446 | 24.63 | 149.4
17.925 | 150.2 | 148.6 | 108.6 | 811.2 | 802.7 | 345.6 | 429.2 | 83.3 | 0.436 | 24.61 | 149.4
17.9333 | 150.3 | 148.9 | 108.5 | 811.9 | 802.4 | 345.6 | 429.9 | 83.4 | 0.437 | 24.66 | 149.7
17.9417 | 150.3 | 149.1 | 108.2 | 811.8 | 802.7 | 345.7 | 431.7 | 83.3 | 0.423 | 24.62 | 149.7
17.95 | 150.4 | 149.1 | 108.2 | 811.8 | 801.9 | 345.6 | 430.8 | 83.3 | 0.413 | 24.6 | 149.9
17.9583 | 150.3 | 149.4 | 108.3 | 812.1 | 801.6 | 343.8 | 427.3 | 83.2 | 0.411 | 24.58 | 149.6
17.9667 | 150.4 | 148.8 | 108.2 | 812.4 | 802.3 | 346.1 | 429.8 | 83.1 | 0.413 | 24.51 | 149.6
17.975 | 150.3 | 148.9 | 108.2 | 811.9 | 801.9 | 344.4 | 429.2 | 83.4 | 0.431 | 24.59 | 149.7
17.9833 | 150.4 | 148.9 | 108 | 811.4 | 802.4 | 342.6 | 427 | 83.3 | 0.441 | 24.61 | 149.6
17.9917 | 150.3 | 148.7 | 108 | 811.7 | 802.6 | 344.8 | 428.8 | 83.2 | 0.44 | 24.65 | 149.5
18 | 150.3 | 148.5 | 107.8 | 811.4 | 802.5 | 344.9 | 429.4 | 83.4 | 0.43 | 24.62 | 149.7
18.0083 | 150.3 | 148.8 | 107.6 | 811.5 | 802.4 | 344.6 | 427.7 | 83.4 | 0.432 | 24.59 | 149.8
18.0167 | 150.3 | 148.7 | 107.6 | 811.4 | 802.3 | 345.2 | 430.5 | 83.5 | 0.428 | 24.59 | 149.6
18.025 | 150.3 | 148.9 | 107.9 | 812 | 802.8 | 346.1 | 430.2 | 83.6 | 0.432 | 24.62 | 149.9
18.0333 | 150.5 | 148.8 | 108.2 | 812.2 | 802.5 | 344.4 | 427.4 | 83.4 | 0.441 | 24.61 | 149.8
18.0417 | 150.4 | 148.9 | 108.5 | 812.3 | 802.6 | 344.4 | 426.9 | 83.5 | 0.436 | 24.66 | 149.6
18.05 | 150.4 | 148.8 | 108.7 | 812.2 | 803.1 | 343.3 | 425.9 | 83.4 | 0.429 | 24.71 | 149.4
18.0583 | 150.4 | 148.9 | 109 | 812.6 | 802.4 | 345.2 | 427.9 | 83.5 | 0.421 | 24.67 | 149.2
18.0667 | 150.5 | 148.9 | 108.7 | 811.9 | 802.7 | 346.9 | 432.5 | 83.5 | 0.423 | 24.66 | 149.8
18.075 | 150.5 | 149.1 | 108.4 | 812.3 | 802.5 | 345 | 428.1 | 83.6 | 0.418 | 24.64 | 149.6
18.0833 | 150.4 | 148.9 | 108.3 | 811.8 | 802.4 | 347.2 | 432.7 | 83.5 | 0.426 | 24.64 | 149.7
18.0917 | 150.3 | 148.9 | 108 | 811.8 | 802.4 | 343.4 | 426.6 | 83.4 | 0.423 | 24.62 | 149.7
18.1 | 150.4 | 148.9 | 107.7 | 812.1 | 802.8 | 341.8 | 424.8 | 83.4 | 0.423 | 24.64 | 149.7
18.1083 | 150.3 | 148.8 | 108 | 812.1 | 802.6 | 346.4 | 429.1 | 83.6 | 0.434 | 24.61 | 149.4
18.1167 | 150.2 | 148.8 | 107.8 | 811.6 | 801.3 | 343.9 | 428.4 | 83.1 | 0.426 | 24.58 | 149.5
18.125 | 150.3 | 148.7 | 107.9 | 812 | 801.8 | 345.3 | 431 | 83.2 | 0.435 | 24.51 | 149.8
18.1333 | 150.3 | 148.8 | 107.9 | 811.7 | 801.4 | 347.8 | 432.3 | 83.1 | 0.428 | 24.58 | 149.8
18.1417 | 150.4 | 148.7 | 107.7 | 812 | 801.3 | 344.5 | 427.6 | 83.2 | 0.413 | 24.51 | 150.1
18.15 | 150.5 | 148.8 | 108 | 812.5 | 802 | 344.1 | 428 | 83.3 | 0.411 | 24.51 | 149.7
18.1583 | 150.4 | 149.1 | 107.7 | 811.9 | 801.3 | 343.8 | 428.4 | 83.2 | 0.427 | 24.55 | 149.6
18.1667 | 150.3 | 148.8 | 108 | 811.5 | 801.8 | 346.7 | 432.4 | 83.5 | 0.446 | 24.51 | 149.8
18.175 | 150.4 | 148.7 | 108.1 | 811.2 | 802.8 | 346.1 | 431.3 | 83.2 | 0.429 | 24.52 | 149.9
18.1833 | 150.4 | 148.8 | 108.1 | 812.3 | 802.8 | 343.8 | 428.6 | 83.2 | 0.405 | 24.55 | 149.9
18.1917 | 150.6 | 148.9 | 108.4 | 812 | 802.3 | 343.8 | 427.4 | 83.3 | 0.444 | 24.55 | 149.8
18.2 | 150.6 | 149 | 108.7 | 811.4 | 802.8 | 343.9 | 428.1 | 83.4 | 0.435 | 24.55 | 150
18.2083 | 150.6 | 148.9 | 108.7 | 812.4 | 802.1 | 345 | 430.5 | 83.3 | 0.431 | 24.64 | 149.9
18.2167 | 150.6 | 149.1 | 108.8 | 812.3 | 802.8 | 341.8 | 426.3 | 83.5 | 0.423 | 24.57 | 150
18.225 | 150.6 | 148.9 | 108.6 | 811.9 | 802.1 | 345.3 | 431.3 | 83.2 | 0.451 | 24.56 | 149.9
18.2333 | 150.6 | 149 | 108.3 | 811.5 | 802.8 | 343.8 | 429.2 | 83.3 | 0.431 | 24.65 | 149.8
18.2417 | 150.5 | 148.8 | 108 | 811.9 | 802.6 | 344.4 | 430.6 | 83.3 | 0.435 | 24.6 | 149.8
18.25 | 150.4 | 148.6 | 107.9 | 811.9 | 802.7 | 343 | 427.2 | 83.2 | 0.438 | 24.64 | 149.6
18.2583 | 150.4 | 148.8 | 107.6 | 811.4 | 802.1 | 343.9 | 427.7 | 83.1 | 0.44 | 24.58 | 149.7
18.2667 | 150.4 | 148.7 | 107.7 | 811.3 | 801.9 | 345.9 | 429.9 | 82.8 | 0.438 | 24.49 | 150.1
18.275 | 150.4 | 149 | 107.9 | 811.7 | 802.4 | 343.1 | 426.1 | 82.8 | 0.419 | 24.53 | 149.8
18.2833 | 150.5 | 148.9 | 108.3 | 812 | 802.7 | 344.4 | 429.2 | 83.1 | 0.425 | 24.59 | 150
18.2917 | 150.6 | 148.9 | 108.6 | 811.6 | 802 | 346.1 | 431.3 | 83.1 | 0.435 | 24.56 | 150.1
18.3 | 150.6 | 148.9 | 108.6 | 812 | 802.9 | 343.7 | 427.9 | 83.2 | 0.428 | 24.63 | 149.8
18.3083 | 150.7 | 148.9 | 108.9 | 811.4 | 802.6 | 343.1 | 427.9 | 83.2 | 0.428 | 24.61 | 150
18.3167 | 150.6 | 148.9 | 108.6 | 811.9 | 802.7 | 345.6 | 428.6 | 83.2 | 0.443 | 24.57 | 149.7
18.325 | 150.6 | 148.8 | 108.1 | 811.8 | 802.6 | 345.3 | 430.5 | 83 | 0.439 | 24.53 | 149.8
18.3333 | 150.5 | 148.8 | 107.9 | 811.4 | 802.7 | 343.9 | 429.4 | 83.1 | 0.428 | 24.58 | 149.9
18.3417 | 150.4 | 148.8 | 107.8 | 812.1 | 802.4 | 344.2 | 427.3 | 83.4 | 0.433 | 24.66 | 149.7
18.35 | 150.5 | 148.7 | 107.7 | 811.2 | 802.9 | 345.6 | 429.8 | 83.3 | 0.423 | 24.62 | 150.1
18.3583 | 150.4 | 148.8 | 107.8 | 812.1 | 802.5 | 345.6 | 429.8 | 83.3 | 0.437 | 24.62 | 150.1
18.3667 | 150.4 | 148.9 | 108.1 | 810.9 | 802.3 | 343.9 | 427.7 | 83.2 | 0.437 | 24.56 | 150.1
18.375 | 150.5 | 148.8 | 108.1 | 811.4 | 802.8 | 344.5 | 428.1 | 83.4 | 0.418 | 24.61 | 149.7
18.3833 | 150.4 | 148.8 | 108.4 | 811.9 | 802.4 | 346.9 | 429.7 | 83.4 | 0.434 | 24.69 | 149.8
18.3917 | 150.4 | 149.1 | 108.4 | 811.9 | 802.4 | 346.1 | 430.6 | 82.8 | 0.44 | 24.49 | 149.7
18.4 | 150.4 | 148.8 | 108.6 | 812.2 | 802.8 | 344.2 | 427.7 | 83.2 | 0.442 | 24.6 | 149.8
18.4083 | 150.5 | 149.1 | 108.7 | 812.1 | 802.3 | 343.9 | 428.8 | 83.1 | 0.437 | 24.58 | 149.9
18.4167 | 150.6 | 149.1 | 108.9 | 812.2 | 802.9 | 344.9 | 428 | 83.5 | 0.443 | 24.67 | 150.1
18.425 | 150.6 | 149.1 | 108.9 | 811.7 | 802.7 | 345 | 430.8 | 83.4 | 0.448 | 24.65 | 149.8
18.4333 | 150.4 | 148.8 | 108.2 | 811.4 | 802.6 | 344.5 | 428.3 | 83.5 | 0.435 | 24.61 | 149.7
18.4417 | 150.3 | 148.7 | 107.9 | 812.2 | 801.9 | 346.1 | 430.3 | 83.4 | 0.455 | 24.64 | 149.6
18.45 | 150.3 | 148.7 | 107.7 | 811.5 | 802.7 | 348 | 430.6 | 83.3 | 0.437 | 24.61 | 149.6
18.4583 | 150.3 | 148.7 | 107.8 | 811.7 | 802.3 | 345.4 | 428.4 | 83.3 | 0.457 | 24.49 | 149.9
18.4667 | 150.3 | 148.7 | 107.6 | 812.4 | 802.2 | 346.5 | 430.2 | 83.3 | 0.439 | 24.64 | 149.6
18.475 | 150.4 | 148.8 | 107.6 | 812.3 | 801.8 | 346 | 432 | 83.5 | 0.437 | 24.57 | 150
18.4833 | 150.5 | 148.9 | 108.1 | 812.4 | 803 | 345.7 | 430.8 | 83.3 | 0.423 | 24.62 | 149.7
18.4917 | 150.6 | 148.8 | 108.2 | 811.9 | 802.2 | 344.2 | 426.9 | 83.6 | 0.426 | 24.62 | 150
18.5 | 150.4 | 149.1 | 108.4 | 811.8 | 802.4 | 345 | 429.8 | 83.5 | 0.443 | 24.69 | 149.8
18.5083 | 150.4 | 148.9 | 108.8 | 812.1 | 802.5 | 345.7 | 429.7 | 83.6 | 0.458 | 24.65 | 149.8
18.5167 | 150.5 | 148.9 | 108.9 | 811.7 | 803.3 | 342.7 | 427.2 | 83.7 | 0.439 | 24.7 | 149.9
18.525 | 150.6 | 148.8 | 108.9 | 812 | 802.9 | 345.7 | 431.4 | 83.8 | 0.452 | 24.72 | 149.8
18.5333 | 150.6 | 149.1 | 108.8 | 812 | 803.6 | 344.2 | 429.1 | 83.8 | 0.453 | 24.69 | 149.9
18.5417 | 150.6 | 148.9 | 108.6 | 812.2 | 803 | 343.9 | 428.4 | 83.6 | 0.428 | 24.64 | 149.6
18.55 | 150.5 | 148.8 | 108.1 | 811.8 | 802.9 | 340.4 | 424.6 | 83.7 | 0.436 | 24.67 | 149.7
18.5583 | 150.4 | 148.7 | 107.9 | 812.1 | 803.2 | 345.7 | 430.1 | 83.5 | 0.427 | 24.67 | 149
18.5667 | 150.3 | 148.5 | 107.6 | 812.3 | 802.6 | 344.1 | 427.4 | 83.6 | 0.431 | 24.66 | 149.8
18.575 | 150.3 | 148.7 | 107.5 | 811.7 | 802.8 | 344.9 | 429.8 | 83.6 | 0.44 | 24.67 | 149.9
18.5833 | 150.3 | 148.6 | 107.4 | 812.3 | 802.4 | 344.4 | 430.3 | 83.1 | 0.43 | 24.57 | 149.7
18.5917 | 150.3 | 148.6 | 107.8 | 812.2 | 802.5 | 346.9 | 432.3 | 83.4 | 0.412 | 24.68 | 149.9
18.6 | 150.4 | 148.9 | 108.3 | 812.5 | 802.8 | 343.1 | 426.2 | 83.6 | 0.437 | 24.69 | 149.5
18.6083 | 150.6 | 148.8 | 108.6 | 812.3 | 802.7 | 342.9 | 428.8 | 83.7 | 0.442 | 24.71 | 150.1
18.6167 | 150.7 | 149.1 | 108.9 | 812.1 | 802.9 | 343.8 | 428 | 83.7 | 0.437 | 24.75 | 149.8
18.625 | 150.6 | 149.1 | 108.8 | 812.3 | 803.2 | 342.7 | 425.8 | 83.7 | 0.439 | 24.66 | 149.6
18.6333 | 150.7 | 148.8 | 108.9 | 812.3 | 802.7 | 342.6 | 427.2 | 83.8 | 0.44 | 24.69 | 149.7
18.6417 | 150.4 | 148.8 | 108.3 | 812 | 802.4 | 343.7 | 428.1 | 83.6 | 0.434 | 24.62 | 149.6
18.65 | 150.4 | 148.7 | 107.8 | 811.6 | 802.8 | 345.4 | 428.8 | 83.6 | 0.414 | 24.62 | 149.7
18.6583 | 150.4 | 148.7 | 107.8 | 812.1 | 802.6 | 346.1 | 429.5 | 83.4 | 0.424 | 24.66 | 149.6
18.6667 | 150.4 | 148.7 | 107.8 | 811.9 | 802.6 | 343.5 | 428.3 | 83.5 | 0.399 | 24.66 | 149.8
18.675 | 150.4 | 148.7 | 107.9 | 812.1 | 802.5 | 344.9 | 430.1 | 83.6 | 0.416 | 24.64 | 149.8
18.6833 | 150.4 | 148.7 | 107.7 | 812.2 | 802.1 | 345.6 | 428.6 | 83.7 | 0.419 | 24.73 | 149.7
18.6917 | 150.5 | 148.8 | 107.9 | 812.3 | 803 | 345.4 | 429 | 83.7 | 0.45 | 24.66 | 150.1
18.7 | 150.6 | 148.9 | 107.9 | 812.3 | 802.3 | 344.4 | 429.8 | 83.6 | 0.437 | 24.67 | 149.9
18.7083 | 150.5 | 148.7 | 108.2 | 811.4 | 802.9 | 341.6 | 425 | 83.8 | 0.438 | 24.7 | 149.7
18.7167 | 150.4 | 148.9 | 108.3 | 811.9 | 802.4 | 342.9 | 427 | 83.8 | 0.438 | 24.71 | 149.6
18.725 | 150.4 | 148.7 | 108.1 | 812.1 | 802.9 | 343.5 | 426.2 | 83.7 | 0.424 | 24.69 | 149.5
18.7333 | 150.4 | 148.5 | 108.5 | 812.2 | 802.7 | 345.4 | 431.3 | 83.8 | 0.449 | 24.71 | 149.7
18.7417 | 150.4 | 148.7 | 108.4 | 812.1 | 803.6 | 343 | 427 | 83.8 | 0.432 | 24.67 | 149.8
18.75 | 150.5 | 148.9 | 108.6 | 812.2 | 802.7 | 344.6 | 428.3 | 83.7 | 0.449 | 24.73 | 149.8
18.7583 | 150.5 | 148.9 | 108.6 | 812.8 | 803.3 | 343 | 426.6 | 83.8 | 0.434 | 24.67 | 150
18.7667 | 150.5 | 148.6 | 108.3 | 812.7 | 803.1 | 342.6 | 427 | 83.8 | 0.428 | 24.71 | 149.9
18.775 | 150.5 | 148.7 | 107.7 | 812.6 | 802.9 | 343.7 | 427.9 | 83.7 | 0.446 | 24.71 | 149.8
18.7833 | 150.4 | 148.4 | 107.8 | 812.2 | 802.2 | 347.1 | 433.4 | 83.6 | 0.428 | 24.65 | 149.7
18.7917 | 150.3 | 148.7 | 107.8 | 812.3 | 803 | 345.3 | 431.6 | 83.8 | 0.414 | 24.65 | 149.6
18.8 | 150.3 | 148.4 | 107.4 | 813.3 | 802.8 | 343.1 | 427.6 | 83.7 | 0.432 | 24.74 | 149.9
18.8083 | 150.3 | 148.6 | 107.7 | 813.8 | 802.9 | 345.2 | 430.9 | 83.6 | 0.43 | 24.69 | 150
18.8167 | 150.4 | 148.8 | 108.2 | 813.6 | 802.4 | 346.3 | 430.2 | 83.5 | 0.441 | 24.66 | 150.1
18.825 | 150.4 | 148.6 | 108.3 | 813.1 | 801.6 | 345.3 | 430.3 | 83.6 | 0.437 | 24.65 | 149.4
18.8333 | 150.3 | 148.6 | 108.4 | 813.1 | 803.6 | 344.6 | 427.6 | 83.7 | 0.441 | 24.69 | 149.7
18.8417 | 150.5 | 149 | 108.4 | 813.4 | 802.5 | 344.2 | 430.8 | 83.6 | 0.435 | 24.64 | 149.7
18.85 | 150.4 | 148.8 | 108.7 | 813.5 | 802.9 | 346.1 | 433 | 83.6 | 0.451 | 24.7 | 149.7
18.8583 | 150.5 | 148.7 | 108.1 | 813.5 | 802.1 | 343.1 | 426.2 | 83.7 | 0.437 | 24.7 | 149.7
18.8667 | 150.4 | 148.8 | 108 | 813.3 | 802.7 | 345.7 | 431.6 | 83.6 | 0.429 | 24.72 | 149.5
18.875 | 150.3 | 148.4 | 107.8 | 813.8 | 802.5 | 346.1 | 431 | 83.5 | 0.438 | 24.68 | 149.5
18.8833 | 150.2 | 148.5 | 107.7 | 812.6 | 802.4 | 345.6 | 429.8 | 83.4 | 0.422 | 24.72 | 149.6
18.8917 | 150.3 | 148.6 | 107.7 | 811.9 | 803.6 | 342.5 | 424.4 | 83.2 | 0.438 | 24.62 | 149.9
18.9 | 150.4 | 148.7 | 107.8 | 812.1 | 802.9 | 346.5 | 430.9 | 83.3 | 0.428 | 24.59 | 149.8
18.9083 | 150.4 | 148.8 | 108.1 | 811.9 | 803.6 | 343.5 | 428.3 | 83.5 | 0.427 | 24.64 | 149.9
18.9167 | 150.3 | 148.6 | 108.1 | 811.8 | 803.8 | 344.5 | 429.1 | 83.7 | 0.426 | 24.66 | 149.6
18.925 | 150.3 | 148.7 | 108.3 | 811.7 | 804.4 | 345.9 | 429.4 | 83.7 | 0.442 | 24.7 | 149.8
18.9333 | 150.4 | 148.9 | 108.5 | 811.8 | 803.4 | 344.4 | 428 | 83.5 | 0.445 | 24.67 | 149.7
18.9417 | 150.4 | 148.8 | 108.8 | 811.7 | 803.7 | 343.5 | 430.6 | 83.5 | 0.45 | 24.65 | 149.1
18.95 | 150.5 | 148.8 | 108.8 | 812.3 | 803.2 | 345.7 | 428.8 | 83.7 | 0.427 | 24.62 | 149.6
18.9583 | 150.4 | 148.7 | 108.2 | 812.1 | 803.5 | 344.9 | 430.1 | 83.5 | 0.433 | 24.67 | 149.6
18.9667 | 150.3 | 148.6 | 108.1 | 812.4 | 803.1 | 341.4 | 424.1 | 83.5 | 0.411 | 24.67 | 149.6
18.975 | 150.4 | 148.7 | 107.9 | 811.6 | 803.4 | 345.3 | 429.4 | 83.4 | 0.44 | 24.66 | 149.8
18.9833 | 150.4 | 148.7 | 107.9 | 811.8 | 804.1 | 345.2 | 429.7 | 83.5 | 0.426 | 24.67 | 149.6
18.9917 | 150.4 | 148.8 | 107.7 | 811.7 | 803.4 | 346 | 430.2 | 83.4 | 0.414 | 24.64 | 149.6
19 | 150.2 | 148.6 | 107.6 | 811.8 | 803.8 | 344.9 | 429.9 | 83.4 | 0.435 | 24.64 | 149.8
19.0083 | 150.3 | 148.6 | 107.7 | 811.2 | 803.7 | 345 | 431.3 | 83.3 | 0.411 | 24.61 | 149.8
19.0167 | 150.4 | 148.6 | 107.6 | 811.8 | 803.5 | 344.6 | 427.6 | 83.4 | 0.426 | 24.62 | 149.8
19.025 | 150.4 | 148.8 | 108.1 | 811.8 | 803.2 | 343.8 | 426.8 | 83.2 | 0.423 | 24.61 | 150
19.0333 | 150.4 | 148.6 | 108.4 | 811.7 | 803.4 | 343.7 | 427.7 | 83.5 | 0.434 | 24.65 | 149.7
19.0417 | 150.3 | 148.7 | 108.5 | 811.9 | 803.7 | 344.6 | 429.7 | 83.3 | 0.421 | 24.64 | 149.5
19.05 | 150.4 | 148.8 | 108.8 | 811.6 | 802.7 | 342.5 | 425.8 | 83.4 | 0.446 | 24.56 | 149.7
19.0583 | 150.4 | 148.9 | 108.9 | 812 | 802.7 | 343.7 | 426.6 | 83.4 | 0.441 | 24.6 | 149.7
19.0667 | 150.6 | 148.9 | 108.7 | 811.3 | 802.4 | 344.6 | 429.7 | 83.2 | 0.438 | 24.58 | 149.9
19.075 | 150.4 | 149.1 | 108.4 | 812 | 802.3 | 345.3 | 430.8 | 83.4 | 0.442 | 24.62 | 149.8
19.0833 | 150.3 | 149 | 108.2 | 811.8 | 802.7 | 342.9 | 426.8 | 83.4 | 0.441 | 24.61 | 149.7
19.0917 | 150.3 | 148.8 | 108.1 | 812 | 803 | 344.2 | 429.7 | 83.1 | 0.436 | 24.58 | 149.7
19.1 | 150.2 | 148.7 | 107.9 | 812 | 803.2 | 343.8 | 425.8 | 83.2 | 0.443 | 24.62 | 149.9
19.1083 | 150.4 | 148.8 | 107.8 | 811.3 | 802.7 | 343.7 | 426.8 | 83.1 | 0.428 | 24.61 | 149.7
19.1167 | 150.3 | 148.7 | 107.9 | 811.6 | 802.6 | 344.1 | 428 | 83.1 | 0.428 | 24.58 | 149.9
19.125 | 150.5 | 148.9 | 107.6 | 811.7 | 802.1 | 344.1 | 429 | 83.3 | 0.447 | 24.57 | 149.9
19.1333 | 150.4 | 148.8 | 107.5 | 811.7 | 802.3 | 342.9 | 427 | 83.3 | 0.426 | 24.62 | 149.8
19.1417 | 150.3 | 148.7 | 108 | 812.2 | 802.2 | 343.9 | 428.3 | 83.2 | 0.421 | 24.58 | 149.8
19.15 | 150.3 | 148.7 | 108.1 | 812.2 | 802.6 | 344.4 | 429.4 | 83.2 | 0.441 | 24.61 | 149.6
19.1583 | 150.4 | 148.9 | 108.6 | 811.7 | 802.4 | 342.6 | 425.7 | 83.4 | 0.437 | 24.7 | 150.1
19.1667 | 150.5 | 149.1 | 108.8 | 812.1 | 802.9 | 344.2 | 425.1 | 83.3 | 0.449 | 24.67 | 149.8
19.175 | 150.6 | 149.1 | 108.8 | 812 | 802.9 | 343.5 | 428.8 | 83.3 | 0.454 | 24.71 | 149.9
19.1833 | 150.4 | 149.1 | 108.5 | 811.9 | 802.3 | 343.5 | 427.2 | 83.3 | 0.423 | 24.62 | 149.8
19.1917 | 150.4 | 148.9 | 108.2 | 811.8 | 803.3 | 341.4 | 422.6 | 83.3 | 0.43 | 24.66 | 149.7
19.2 | 150.3 | 148.8 | 108 | 812.1 | 802.9 | 346.3 | 433.1 | 83.4 | 0.429 | 24.62 | 149.6
19.2083 | 150.2 | 148.8 | 108 | 811.6 | 802.3 | 344.6 | 429.7 | 83.3 | 0.421 | 24.59 | 149.8
19.2167 | 150.3 | 148.8 | 107.6 | 811.5 | 802.6 | 346.1 | 431.2 | 83.4 | 0.423 | 24.63 | 149.9
19.225 | 150.3 | 148.6 | 107.7 | 812.1 | 803 | 342 | 426.2 | 83.5 | 0.453 | 24.68 | 150.1
19.2333 | 150.3 | 148.7 | 107.9 | 812.5 | 802.6 | 344.6 | 429.2 | 83.3 | 0.432 | 24.67 | 149.6
19.2417 | 150.4 | 148.8 | 108.5 | 812.4 | 802.4 | 346 | 430.5 | 83.3 | 0.422 | 24.62 | 149.9
19.25 | 150.4 | 148.8 | 108.6 | 812.3 | 802.4 | 341.1 | 424.1 | 83.4 | 0.405 | 24.65 | 150
19.2583 | 150.4 | 148.9 | 109.1 | 812.3 | 802.9 | 341 | 425 | 83.5 | 0.431 | 24.63 | 149.7
19.2667 | 150.6 | 149 | 109 | 812.6 | 802.6 | 343.7 | 427.7 | 83.4 | 0.422 | 24.67 | 149.9
19.275 | 150.6 | 148.9 | 108.4 | 812.1 | 803 | 342.6 | 425.8 | 83.6 | 0.434 | 24.66 | 149.9
19.2833 | 150.6 | 148.9 | 108.1 | 812.3 | 803.1 | 344.6 | 429 | 83.4 | 0.431 | 24.67 | 149.8
19.2917 | 150.6 | 148.7 | 108.2 | 812.2 | 802.7 | 342.7 | 426.8 | 83.5 | 0.435 | 24.66 | 149.8
19.3 | 150.4 | 149 | 107.9 | 812.2 | 802.4 | 345.2 | 431 | 83.4 | 0.434 | 24.61 | 149.7
19.3083 | 150.3 | 148.4 | 107.8 | 811.7 | 802.4 | 346.1 | 429.7 | 83.3 | 0.427 | 24.66 | 149.7
19.3167 | 150.4 | 148.7 | 107.6 | 811.7 | 802.3 | 345.6 | 429.1 | 83.3 | 0.432 | 24.64 | 150.1
19.325 | 150.4 | 148.6 | 107.4 | 811.7 | 801.9 | 345 | 430.8 | 83.3 | 0.441 | 24.61 | 150.1
19.3333 | 150.4 | 148.8 | 107.6 | 812.2 | 803.1 | 344.1 | 429.5 | 83.2 | 0.44 | 24.61 | 149.8
19.3417 | 150.4 | 148.7 | 107.8 | 811.8 | 802.6 | 346.5 | 431 | 83.5 | 0.448 | 24.61 | 149.6
19.35 | 150.3 | 148.7 | 108 | 812.1 | 802.9 | 345.6 | 430.1 | 83.3 | 0.426 | 24.64 | 149.6
19.3583 | 150.3 | 148.4 | 108.3 | 812 | 803 | 344.2 | 427.6 | 83.2 | 0.421 | 24.66 | 149.8
19.3667 | 150.4 | 148.9 | 108.5 | 811.7 | 803.1 | 346.8 | 432.8 | 82.9 | 0.41 | 24.47 | 149.9
19.375 | 150.4 | 148.8 | 108.4 | 811.6 | 802.9 | 344.2 | 428.3 | 83.1 | 0.426 | 24.54 | 149.8
19.3833 | 150.6 | 148.8 | 108.7 | 812 | 802.9 | 343.8 | 428.4 | 83.3 | 0.448 | 24.62 | 150
19.3917 | 150.4 | 148.7 | 109.1 | 811.8 | 802.9 | 343.5 | 427 | 83.1 | 0.427 | 24.59 | 149.3
19.4 | 150.4 | 148.7 | 109 | 811.6 | 803.3 | 341.6 | 423.3 | 83.2 | 0.448 | 24.51 | 149.7
19.4083 | 150.4 | 148.7 | 108.3 | 811.5 | 802.7 | 343.1 | 429.5 | 83.3 | 0.441 | 24.59 | 149.7
19.4167 | 150.4 | 148.8 | 108 | 811.7 | 803 | 341.2 | 426.9 | 83.4 | 0.427 | 24.6 | 149.7
19.425 | 150.3 | 148.6 | 107.6 | 811.7 | 802.6 | 342.9 | 427 | 83.3 | 0.425 | 24.64 | 149.7
19.4333 | 150.3 | 148.8 | 107.4 | 812.3 | 802.2 | 343.3 | 425.7 | 83.2 | 0.426 | 24.67 | 149.9
19.4417 | 150.2 | 148.7 | 107.6 | 812.1 | 803.1 | 344.1 | 428.6 | 83.3 | 0.435 | 24.64 | 149.8
19.45 | 150.2 | 148.9 | 107.9 | 812.1 | 802.7 | 345 | 430.6 | 83.2 | 0.421 | 24.62 | 149.9
19.4583 | 150.2 | 148.6 | 108.3 | 812.3 | 802.1 | 343.7 | 429.1 | 83.3 | 0.43 | 24.64 | 149.8
19.4667 | 150.3 | 148.7 | 108.4 | 812.3 | 802.8 | 343.5 | 427 | 83.3 | 0.428 | 24.64 | 149.8
19.475 | 150.4 | 148.9 | 108.4 | 812.5 | 802.8 | 344.2 | 428 | 83.3 | 0.422 | 24.62 | 149.8
19.4833 | 150.5 | 149.2 | 108.8 | 812.4 | 802.7 | 341.5 | 425.4 | 83.1 | 0.41 | 24.54 | 149.9
19.4917 | 150.5 | 148.9 | 108.9 | 812.3 | 802.7 | 344.9 | 429 | 83 | 0.426 | 24.52 | 149.9
19.5 | 150.5 | 148.7 | 108.6 | 811.9 | 802.9 | 343 | 427.9 | 83.3 | 0.427 | 24.64 | 149.4
19.5083 | 150.4 | 148.8 | 108.3 | 812.2 | 803.1 | 343.4 | 427.7 | 83.2 | 0.41 | 24.59 | 149.8
19.5167 | 150.3 | 148.7 | 108 | 812.9 | 802.9 | 342.5 | 427.3 | 83.1 | 0.407 | 24.6 | 149.7
19.525 | 150.2 | 148.6 | 107.8 | 812.2 | 802.7 | 344.4 | 429.5 | 83.1 | 0.411 | 24.54 | 149.8
19.5333 | 150.2 | 148.6 | 107.8 | 812.6 | 802.4 | 344.9 | 430.2 | 83.2 | 0.405 | 24.68 | 149.7
19.5417 | 150.3 | 148.7 | 107.6 | 812.1 | 802.4 | 344.1 | 427.3 | 83.3 | 0.411 | 24.67 | 149.7
19.55 | 150.3 | 148.7 | 107.7 | 812 | 802.3 | 344.6 | 430.3 | 82.9 | 0.423 | 24.54 | 149.7
19.5583 | 150.3 | 148.7 | 108 | 812 | 802.6 | 344.9 | 429.7 | 83.2 | 0.399 | 24.61 | 149.8
19.5667 | 150.4 | 148.9 | 108.4 | 812.3 | 802.5 | 343.7 | 427.6 | 83.3 | 0.401 | 24.67 | 150.1
19.575 | 150.4 | 148.8 | 108.4 | 812.3 | 802.1 | 342.6 | 426.3 | 82.9 | 0.387 | 24.58 | 149.7
19.5833 | 150.4 | 148.8 | 108.9 | 812.6 | 802.6 | 344.4 | 429.7 | 83.2 | 0.423 | 24.58 | 149.8
19.5917 | 150.4 | 148.8 | 108.9 | 812.1 | 802.2 | 344.1 | 429.8 | 83.3 | 0.437 | 24.55 | 149.6
19.6 | 150.5 | 149.1 | 108.6 | 812.2 | 802.5 | 342.9 | 426.6 | 83.3 | 0.421 | 24.6 | 149.9
19.6083 | 150.3 | 148.6 | 108.3 | 811.8 | 803.2 | 343.9 | 427 | 83.2 | 0.41 | 24.58 | 149.6
19.6167 | 150.3 | 148.8 | 108.2 | 812.4 | 802.7 | 343.9 | 428 | 83.4 | 0.42 | 24.6 | 149.6
19.625 | 150.3 | 148.7 | 108.2 | 812.4 | 802.9 | 344.1 | 429.2 | 83.2 | 0.422 | 24.56 | 149.4
19.6333 | 150.3 | 148.7 | 108.2 | 812.4 | 803.2 | 344.1 | 427.2 | 83.1 | 0.426 | 24.58 | 149.7
19.6417 | 150.3 | 148.7 | 108.2 | 812.5 | 802.5 | 343.9 | 427.2 | 83.1 | 0.417 | 24.55 | 149.9
19.65 | 150.3 | 148.7 | 108.1 | 812.4 | 803.3 | 344.4 | 428.8 | 83 | 0.426 | 24.59 | 149.8
19.6583 | 150.2 | 148.7 | 108.1 | 812.2 | 802.6 | 343.1 | 426.1 | 83 | 0.414 | 24.54 | 149.7
19.6667 | 150.3 | 148.8 | 108.1 | 812.7 | 802.7 | 343.5 | 427 | 83 | 0.401 | 24.59 | 149.9
19.675 | 150.3 | 149 | 108 | 812.1 | 802.5 | 345.7 | 430.6 | 83 | 0.418 | 24.57 | 149.6
19.6833 | 150.3 | 148.7 | 107.9 | 812.4 | 803.2 | 341.5 | 425.8 | 83.1 | 0.421 | 24.6 | 149.9
19.6917 | 150.4 | 148.8 | 108.2 | 812.2 | 802.7 | 342.9 | 428.3 | 83.2 | 0.426 | 24.58 | 150
19.7 | 150.4 | 148.6 | 107.9 | 812.1 | 802.8 | 342.2 | 427 | 83.2 | 0.439 | 24.61 | 149.8
19.7083 | 150.4 | 148.6 | 108.3 | 812.1 | 803.1 | 345.4 | 429.7 | 83.2 | 0.427 | 24.66 | 149.7
19.7167 | 150.3 | 148.7 | 108.3 | 812.2 | 803.1 | 344.5 | 429.2 | 83.2 | 0.437 | 24.59 | 149.9
19.725 | 150.4 | 148.6 | 108.2 | 812.4 | 802.8 | 343.4 | 428.1 | 83.2 | 0.41 | 24.58 | 149.3
19.7333 | 150.4 | 148.8 | 108.2 | 811.8 | 802.5 | 344.4 | 429.9 | 83.1 | 0.429 | 24.61 | 150
19.7417 | 150.5 | 148.8 | 107.9 | 811.9 | 802.3 | 343.1 | 426.1 | 83.3 | 0.417 | 24.65 | 150.2
19.75 | 150.5 | 148.8 | 108.1 | 811.8 | 802.8 | 342.2 | 424.8 | 83.3 | 0.419 | 24.61 | 150.1
19.7583 | 150.4 | 148.8 | 108.2 | 812.1 | 802.9 | 343.4 | 427.2 | 83.1 | 0.419 | 24.56 | 149.2
19.7667 | 150.3 | 148.4 | 108.3 | 812.6 | 802.5 | 344.2 | 427.4 | 83.1 | 0.428 | 24.64 | 149.2
19.775 | 150.3 | 148.6 | 108.2 | 812.6 | 803.2 | 345.7 | 428.8 | 83.2 | 0.421 | 24.63 | 149.7
19.7833 | 150.3 | 148.5 | 108.3 | 812.2 | 803.1 | 343.7 | 428.4 | 83.3 | 0.414 | 24.63 | 149.6
19.7917 | 150.4 | 148.8 | 108.4 | 812.6 | 802.8 | 343.9 | 429.7 | 83.3 | 0.419 | 24.61 | 149.9
19.8 | 150.5 | 148.9 | 108.6 | 812.7 | 802.8 | 344.6 | 429.9 | 83.2 | 0.423 | 24.59 | 149.9
19.8083 | 150.6 | 148.7 | 108.6 | 812.4 | 802.7 | 344.6 | 430.1 | 83.2 | 0.422 | 24.62 | 150.1
19.8167 | 150.4 | 148.6 | 108.4 | 812.3 | 803.4 | 342.5 | 426.9 | 83.3 | 0.428 | 24.62 | 149.8
19.825 | 150.3 | 148.7 | 108.4 | 811.8 | 802.9 | 346.3 | 432.5 | 83.4 | 0.436 | 24.62 | 149.6
19.8333 | 150.3 | 148.4 | 108.4 | 812.3 | 803.1 | 343.7 | 428.3 | 83.4 | 0.426 | 24.66 | 149.2
19.8417 | 150.4 | 148.9 | 108.4 | 812.7 | 802.5 | 343.4 | 427.4 | 83.4 | 0.417 | 24.67 | 149.5
19.85 | 150.5 | 148.7 | 108.4 | 813.1 | 802.7 | 343.4 | 427.6 | 83.5 | 0.435 | 24.67 | 149.9
19.8583 | 150.5 | 148.6 | 108.2 | 812.3 | 802.7 | 343.3 | 425.9 | 83.5 | 0.421 | 24.71 | 149.7
19.8667 | 150.6 | 148.9 | 108.1 | 812.2 | 802.6 | 343.7 | 428.3 | 83.5 | 0.421 | 24.7 | 150
19.875 | 150.4 | 148.8 | 108.2 | 813.2 | 803.3 | 341.4 | 425.2 | 83.4 | 0.412 | 24.62 | 149.8
19.8833 | 150.4 | 148.6 | 108.1 | 812.9 | 802.8 | 345.3 | 429.7 | 83.3 | 0.43 | 24.64 | 149.6
19.8917 | 150.3 | 148.5 | 108 | 812.2 | 802.4 | 344.4 | 429.4 | 83.3 | 0.414 | 24.63 | 148.9
19.9 | 150.4 | 148.6 | 107.9 | 812.1 | 803 | 345.3 | 430.6 | 83.1 | 0.43 | 24.52 | 149.7
19.9083 | 150.4 | 148.8 | 108 | 812.4 | 801.8 | 341.8 | 425.2 | 83.3 | 0.437 | 24.58 | 150.2
19.9167 | 150.5 | 149 | 107.9 | 812 | 802.4 | 342.2 | 427.6 | 83.3 | 0.423 | 24.62 | 149.8
19.925 | 150.3 | 148.8 | 107.9 | 812.8 | 802.8 | 343.5 | 427 | 83.3 | 0.441 | 24.59 | 149.8
19.9333 | 150.2 | 148.3 | 107.9 | 812.8 | 802.9 | 340.3 | 423.2 | 83.4 | 0.432 | 24.67 | 149.6
19.9417 | 150.3 | 148.4 | 107.8 | 812.8 | 803.1 | 344.4 | 427.7 | 83.3 | 0.429 | 24.66 | 149.7
19.95 | 150.4 | 148.8 | 107.8 | 813.2 | 803.2 | 345.7 | 429.7 | 83.4 | 0.413 | 24.64 | 149.8
19.9583 | 150.3 | 148.7 | 107.8 | 812.6 | 803.1 | 346.3 | 429.4 | 83.4 | 0.422 | 24.62 | 149.8
19.9667 | 150.6 | 148.8 | 107.9 | 812.9 | 802.1 | 343.8 | 429.5 | 83.5 | 0.423 | 24.66 | 150.1
19.975 | 150.4 | 148.7 | 107.8 | 812.7 | 802.6 | 343 | 427.2 | 83.3 | 0.414 | 24.64 | 149.9
19.9833 | 150.4 | 148.6 | 108.1 | 812.3 | 802.6 | 344.4 | 430.2 | 83.5 | 0.431 | 24.66 | 149.3
19.9917 | 150.3 | 148.6 | 108.1 | 812.5 | 802.1 | 344.9 | 428.7 | 83.3 | 0.433 | 24.62 | 149.7
20 | 150.4 | 148.6 | 108.2 | 812.7 | 802.7 | 343.9 | 428.6 | 83.3 | 0.439 | 24.61 | 149.9
20.0083 | 150.4 | 148.7 | 108.4 | 811.9 | 802.6 | 345 | 429.4 | 83.2 | 0.441 | 24.55 | 149.6
20.0167 | 150.6 | 148.8 | 108.4 | 813.1 | 802.2 | 343.4 | 427.6 | 83.1 | 0.454 | 24.58 | 150.1
20.025 | 149.3 | 146.2 | 109.3 | 817.3 | 803.9 | 350.3 | 437.1 | 84.9 | 0.456 | 25.44 | 148.5
20.0333 | 149.9 | 147.1 | 109.8 | 817.2 | 804.9 | 349.1 | 436 | 84.9 | 0.477 | 25.52 | 149.1
20.0417 | 150.5 | 147.7 | 109.3 | 817.4 | 804.4 | 348.3 | 433.9 | 84.9 | 0.479 | 25.49 | 149.8
20.05 | 150.8 | 148 | 109 | 817.1 | 804.3 | 345.4 | 429.9 | 84.9 | 0.471 | 25.46 | 150.3
20.0583 | 151 | 148.4 | 108.3 | 817.1 | 804.6 | 342.3 | 425.1 | 84.7 | 0.446 | 25.45 | 150.6
20.0667 | 151.2 | 148.5 | 107.9 | 816.8 | 803.6 | 341.4 | 425.8 | 84.6 | 0.456 | 25.44 | 150.2
20.075 | 151.3 | 148.7 | 107.7 | 817.5 | 803.4 | 341.8 | 427.4 | 84.6 | 0.463 | 25.47 | 150.4
20.0833 | 151.5 | 148.7 | 107.6 | 817.1 | 803.8 | 340.7 | 423.9 | 84.8 | 0.462 | 25.54 | 151
20.0917 | 151.5 | 148.7 | 108.1 | 816.9 | 804.4 | 345 | 429.4 | 84.8 | 0.466 | 25.52 | 151.1
20.1 | 151.7 | 148.8 | 108.4 | 817.3 | 804.2 | 341.8 | 425.9 | 84.6 | 0.464 | 25.5 | 151.1
20.1083 | 151.7 | 149.1 | 108.7 | 817.2 | 804.6 | 342.9 | 428.6 | 84.8 | 0.453 | 25.46 | 151.2
20.1167 | 152 | 149.4 | 108.9 | 817.5 | 804 | 341.2 | 425.8 | 84.7 | 0.462 | 25.49 | 151.6
20.125 | 152.1 | 149.4 | 109.1 | 817.8 | 804.3 | 340 | 425 | 84.6 | 0.453 | 25.44 | 151.4
20.1333 | 152.3 | 149.6 | 108.8 | 817.3 | 804.5 | 338.8 | 424 | 84.6 | 0.45 | 25.44 | 151.8
20.1417 | 152.4 | 149.8 | 108.6 | 817.6 | 804.8 | 339.1 | 422.6 | 84.6 | 0.44 | 25.5 | 152
20.15 | 152.3 | 149.8 | 108.1 | 817.6 | 804.3 | 338.2 | 422.2 | 84.5 | 0.43 | 25.5 | 151.9
20.1583 | 152.3 | 149.6 | 107.9 | 816.2 | 803.6 | 337.2 | 421.1 | 84.3 | 0.426 | 25.36 | 151.9
20.1667 | 152.1 | 149.6 | 107.8 | 815.3 | 802.8 | 340 | 424.4 | 84.1 | 0.416 | 25.31 | 151.2
20.175 | 152.1 | 149.7 | 108 | 814.6 | 802.9 | 341 | 424.1 | 84 | 0.426 | 25.31 | 151.5
20.1833 | 152.1 | 149.5 | 108.3 | 815.3 | 802.5 | 337.3 | 421.9 | 84 | 0.426 | 25.29 | 151.2
20.1917 | 152.1 | 149.4 | 108.4 | 815.2 | 802.8 | 341.1 | 422.8 | 83.9 | 0.451 | 25.27 | 151.7
20.2 | 152.2 | 149.7 | 108.6 | 815.5 | 803 | 338.9 | 423.2 | 83.8 | 0.439 | 25.26 | 151.5
20.2083 | 152.1 | 149.5 | 108.8 | 815.3 | 802.8 | 338.9 | 422.9 | 83.9 | 0.449 | 25.24 | 151
20.2167 | 151.8 | 149.2 | 109.2 | 815.2 | 802.6 | 340 | 420.7 | 83.8 | 0.453 | 25.23 | 150.7
20.225 | 151.7 | 149 | 108.9 | 815.6 | 802.5 | 341.1 | 425.1 | 83.8 | 0.46 | 25.24 | 150.8
20.2333 | 151.8 | 149.1 | 108.7 | 815.1 | 802.4 | 340.3 | 424.8 | 83.8 | 0.448 | 25.2 | 150.9
20.2417 | 151.7 | 149 | 108.6 | 815 | 802.6 | 339.7 | 423.6 | 83.7 | 0.462 | 25.16 | 151
20.25 | 148.5 | 145.5 | 109.2 | 812.7 | 799.2 | 352.2 | 438.5 | 84 | 0.451 | 25.64 | 148.1
20.2583 | 149.3 | 146.2 | 109.4 | 813.1 | 800.5 | 348 | 434.2 | 84.2 | 0.444 | 25.65 | 148.9
20.2667 | 150 | 146.9 | 109.1 | 812.8 | 801.1 | 348.3 | 435.3 | 84.4 | 0.462 | 25.65 | 149.4
20.275 | 150.3 | 147.2 | 108.8 | 813.3 | 799.7 | 343.4 | 429.7 | 84.3 | 0.477 | 25.67 | 149.8
20.2833 | 150.7 | 147.9 | 108.4 | 812.7 | 799.7 | 343.7 | 428.7 | 83.2 | 0.455 | 25.33 | 150.6
20.2917 | 150.9 | 148.2 | 107.9 | 812.8 | 799.2 | 341.9 | 426.8 | 82.8 | 0.469 | 25.21 | 150.7
20.3 | 151 | 148.1 | 108.1 | 813.1 | 799 | 342.3 | 426.6 | 83 | 0.471 | 25.27 | 150.4
20.3083 | 151.1 | 148.3 | 107.6 | 812.8 | 798.9 | 343.7 | 427 | 82.9 | 0.444 | 25.26 | 150.8
20.3167 | 151.2 | 148.5 | 108.1 | 813 | 799.5 | 342 | 426.3 | 83 | 0.448 | 25.23 | 150.9
20.325 | 151.4 | 148.6 | 108.4 | 812.9 | 799.3 | 341.2 | 426.6 | 83 | 0.45 | 25.24 | 151.1
20.3333 | 151.6 | 148.6 | 108.3 | 813.3 | 800.1 | 338.5 | 424.4 | 82.9 | 0.456 | 25.23 | 151.1
20.3417 | 151.7 | 149 | 108.3 | 813.4 | 800.1 | 341.1 | 426.5 | 82.9 | 0.46 | 25.21 | 151.4
20.35 | 151.9 | 149.1 | 108.6 | 812.5 | 800.4 | 342.3 | 428 | 82.7 | 0.464 | 25.11 | 151.5
20.3583 | 151.9 | 149.1 | 108.9 | 813 | 799.2 | 339.1 | 423.9 | 82.7 | 0.448 | 25.21 | 151.4
20.3667 | 152.1 | 149.2 | 109 | 812.7 | 799.8 | 339.2 | 422.1 | 82.6 | 0.44 | 25.15 | 151.8
20.375 | 152.2 | 149.6 | 108.9 | 813.1 | 800.1 | 337.6 | 422.5 | 82.7 | 0.439 | 25.11 | 152
20.3833 | 152.4 | 149.8 | 108.4 | 812.9 | 800.7 | 334 | 417.4 | 83 | 0.445 | 25.17 | 152
20.3917 | 152.3 | 149.6 | 108.3 | 813.1 | 799.8 | 338.2 | 421.5 | 82.8 | 0.448 | 25.23 | 151.9
20.4 | 152.3 | 150.1 | 107.8 | 812.8 | 801.1 | 335.9 | 419.6 | 83.1 | 0.44 | 25.28 | 152
20.4083 | 152.2 | 149.7 | 107.9 | 813.3 | 800.7 | 339.2 | 423.3 | 83.1 | 0.439 | 25.26 | 152.1
20.4167 | 152.2 | 149.7 | 107.7 | 813.1 | 801 | 337.7 | 423.6 | 83.1 | 0.439 | 25.26 | 151.9
20.425 | 152.1 | 149.5 | 108.1 | 812.9 | 801.2 | 338.4 | 421.7 | 83.1 | 0.434 | 25.26 | 151.1
20.4333 | 151.6 | 148.9 | 108.2 | 812.1 | 800.2 | 341.8 | 427.2 | 83.1 | 0.451 | 25.28 | 150.2
20.4417 | 151.6 | 148.8 | 108.5 | 812.7 | 800.6 | 339.6 | 425 | 83.1 | 0.466 | 25.23 | 150.2
20.45 | 151.7 | 149.2 | 108.8 | 812.7 | 801.2 | 339.1 | 423.3 | 83.3 | 0.462 | 25.21 | 150.8
20.4583 | 151.8 | 149.4 | 108.9 | 812.7 | 800.6 | 339.5 | 424.4 | 83.7 | 0.45 | 25.19 | 151.1
20.4667 | 151.7 | 149.1 | 108.7 | 813.7 | 801.1 | 338.9 | 425.1 | 84.1 | 0.441 | 25.21 | 150.9
20.475 | 151.6 | 149 | 108.8 | 813.9 | 801.9 | 339.3 | 424.1 | 84.7 | 0.447 | 25.24 | 150.5
20.4833 | 151.6 | 148.7 | 108.3 | 813 | 801.1 | 343.1 | 428.8 | 83.1 | 0.431 | 25.3 | 150.7
20.4917 | 151.6 | 149 | 107.7 | 813.5 | 801.9 | 340.8 | 425.4 | 83.5 | 0.457 | 25.31 | 151.1
20.5 | 151.6 | 149 | 107.7 | 813.6 | 802.1 | 340.4 | 425.8 | 83.6 | 0.446 | 25.31 | 151.1
20.5083 | 151.2 | 149.3 | 107.8 | 813.2 | 801.8 | 339.6 | 425.2 | 83.7 | 0.446 | 25.12 | 151.4
20.5167 | 151.3 | 149.4 | 108.1 | 813.3 | 802.1 | 341.1 | 425.4 | 83.6 | 0.466 | 25.15 | 151.2
20.525 | 150.8 | 149 | 108.4 | 813.4 | 802.6 | 339.7 | 424.6 | 83.6 | 0.448 | 25.14 | 150.6
20.5333 | 151.1 | 149.2 | 108.7 | 813.6 | 802.4 | 342.5 | 426.9 | 83.5 | 0.445 | 25.11 | 151
20.5417 | 151.3 | 149.7 | 108.7 | 814 | 802.6 | 338.5 | 421.5 | 83.8 | 0.452 | 25.12 | 151.2
20.55 | 150.5 | 148.6 | 109 | 813.2 | 802.5 | 341.2 | 424.7 | 83.5 | 0.457 | 25.13 | 147.6
20.5583 | 150.9 | 149.2 | 109 | 814.6 | 802.6 | 340.7 | 425 | 83.5 | 0.448 | 25.15 | 150.9
20.5667 | 151.2 | 149.4 | 108.7 | 814.1 | 802.2 | 340.6 | 425 | 83.8 | 0.449 | 25.16 | 151.3
20.575 | 151.3 | 149.7 | 108.3 | 814 | 802.4 | 338.7 | 422.2 | 83.6 | 0.434 | 25.16 | 151.7
20.5833 | 151.2 | 149.2 | 108.2 | 814 | 802.9 | 338.7 | 423.2 | 83.7 | 0.446 | 25.11 | 151.2
20.5917 | 151.2 | 149.2 | 107.8 | 813.9 | 802.6 | 339.3 | 423.3 | 83.6 | 0.453 | 25.2 | 151.1
20.6 | 151.4 | 149.5 | 108 | 814.4 | 802.6 | 340.3 | 423.6 | 83.8 | 0.457 | 25.17 | 151.6
20.6083 | 151.4 | 149.3 | 107.9 | 814.3 | 802.4 | 339.9 | 423.9 | 83.9 | 0.459 | 25.21 | 151.6
20.6167 | 151.5 | 149.5 | 107.7 | 813.9 | 802.7 | 338.7 | 423.9 | 83.9 | 0.451 | 25.21 | 151.3
20.625 | 151.4 | 149.7 | 107.8 | 814.2 | 802.5 | 337.6 | 422.9 | 84.1 | 0.429 | 25.19 | 151.6
20.6333 | 151.6 | 149.8 | 108.2 | 813.5 | 803.8 | 338.9 | 421.9 | 83.8 | 0.426 | 25.18 | 151.3
20.6417 | 151.6 | 149.8 | 108.6 | 813.7 | 803.7 | 338.5 | 423.4 | 83.9 | 0.451 | 25.2 | 151.2
20.65 | 151.7 | 150.1 | 108.9 | 813.8 | 803.5 | 338.2 | 422.5 | 83.7 | 0.446 | 25.23 | 151.8
20.6583 | 151.7 | 150.1 | 109.1 | 813.5 | 804 | 337.2 | 421.7 | 83.9 | 0.446 | 25.18 | 151.6
20.6667 | 151.9 | 150.1 | 108.9 | 814.6 | 803.2 | 336.2 | 420.3 | 83.9 | 0.453 | 25.11 | 151.9
20.675 | 151.9 | 150.5 | 108.4 | 815.1 | 803.1 | 336.6 | 419.6 | 83.8 | 0.444 | 25.19 | 151.7
20.6833 | 151.9 | 150.2 | 108.4 | 814.4 | 802.9 | 335.9 | 419.6 | 83.8 | 0.456 | 25.1 | 152
20.6917 | 151.9 | 150.3 | 108.3 | 814.6 | 802.4 | 337.2 | 418.6 | 83.8 | 0.457 | 25.11 | 152.2
20.7 | 151.4 | 149.9 | 108 | 814.4 | 803.4 | 341.4 | 427.6 | 83.6 | 0.455 | 25.1 | 150.4
20.7083 | 151 | 149 | 107.9 | 814.2 | 803 | 341 | 425.9 | 83.5 | 0.443 | 25.09 | 150.7
20.7167 | 151.2 | 149.3 | 107.9 | 814.6 | 802.5 | 339.7 | 422.2 | 83.6 | 0.451 | 25.14 | 150.9
20.725 | 151.1 | 149.3 | 107.7 | 814 | 803.1 | 341.2 | 424.3 | 83.6 | 0.442 | 25.1 | 150.8
20.7333 | 151.1 | 149.1 | 108.1 | 813.7 | 803.7 | 339.5 | 424.6 | 83.4 | 0.43 | 25.08 | 150.7
20.7417 | 151.2 | 149.3 | 108.3 | 814.4 | 803.9 | 340.1 | 425.4 | 83.3 | 0.427 | 25.02 | 151.2
20.75 | 151.3 | 149.6 | 108.8 | 814.2 | 802.8 | 339.3 | 422.6 | 83.2 | 0.456 | 25.1 | 151
20.7583 | 151.3 | 149.4 | 108.6 | 814.2 | 803.2 | 338.9 | 423.3 | 83.3 | 0.44 | 25.03 | 151
20.7667 | 151.3 | 149.5 | 108.9 | 814.5 | 803.4 | 339.9 | 421.8 | 83.5 | 0.454 | 25.11 | 151.1
20.775 | 151.1 | 149.4 | 108.7 | 814.8 | 803.1 | 339.3 | 421.9 | 83.5 | 0.438 | 25.04 | 150.8
20.7833 | 151.1 | 149.6 | 108.4 | 814.3 | 803.2 | 337.7 | 421.7 | 83.3 | 0.455 | 25 | 150.9
20.7917 | 151.2 | 149.2 | 108.2 | 813.9 | 803.2 | 339.7 | 421.8 | 83.1 | 0.449 | 25 | 151.1
20.8 | 151.2 | 149.2 | 108 | 813.7 | 802.9 | 339.2 | 423.3 | 83.2 | 0.437 | 24.98 | 151.1
20.8083 | 151.1 | 149.2 | 107.9 | 814.8 | 802.7 | 339.7 | 423.3 | 83 | 0.426 | 24.98 | 150.7
20.8167 | 151 | 149.1 | 107.9 | 814.6 | 802.4 | 341.1 | 426.3 | 83.1 | 0.438 | 24.98 | 150.7
20.825 | 151.2 | 149.3 | 108 | 813.7 | 802.8 | 338.8 | 424.3 | 84.9 | 0.428 | 24.97 | 151.3
20.8333 | 151.3 | 149.5 | 108.4 | 814.2 | 803.4 | 337.4 | 422.5 | 84.9 | 0.441 | 24.88 | 151.3
20.8417 | 151.2 | 149.3 | 108 | 813.9 | 803.6 | 339.9 | 424.3 | 84.9 | 0.436 | 24.99 | 151
20.85 | 151.1 | 149.2 | 108.2 | 814.6 | 802.6 | 338.9 | 422.6 | 84.9 | 0.451 | 24.87 | 150.7
20.8583 | 151.2 | 149.2 | 108.2 | 813.9 | 804.2 | 341.1 | 426.6 | 84.9 | 0.435 | 24.99 | 150.9
20.8667 | 151.1 | 149.4 | 108.4 | 813.9 | 803.6 | 339.6 | 422.8 | 84.7 | 0.434 | 24.95 | 150.8
20.875 | 151.2 | 149.2 | 108.8 | 814.1 | 803.3 | 338.4 | 423.7 | 84.9 | 0.444 | 24.85 | 151.1
20.8833 | 151.3 | 149.3 | 108.3 | 813.9 | 802.8 | 341.2 | 424.6 | 84.7 | 0.444 | 24.84 | 151.4
20.8917 | 151.3 | 149.3 | 108.6 | 814.1 | 802.3 | 340.6 | 426.3 | 84.7 | 0.45 | 24.87 | 151
20.9 | 151.2 | 149.3 | 108.4 | 814.4 | 803.3 | 340.3 | 423.4 | 84.8 | 0.419 | 24.82 | 151
20.9083 | 151.1 | 149.1 | 108.3 | 813.9 | 803.4 | 341.9 | 427.2 | 84.7 | 0.42 | 24.85 | 150.9
20.9167 | 151.1 | 149.1 | 108.4 | 813.8 | 803.2 | 338.7 | 421.8 | 84.7 | 0.414 | 24.84 | 150.7
20.925 | 150.9 | 149.1 | 108 | 814.4 | 803.2 | 342 | 423.2 | 84.5 | 0.428 | 24.88 | 150.8
20.9333 | 151 | 149.4 | 107.8 | 814.1 | 802.4 | 340.6 | 423.2 | 84.7 | 0.453 | 24.88 | 150.8
20.9417 | 151.1 | 149.2 | 107.9 | 813.7 | 802.7 | 340.3 | 425 | 84.6 | 0.457 | 24.79 | 150.9
20.95 | 151.1 | 149.2 | 107.6 | 814.2 | 802.8 | 339.6 | 423.9 | 84.6 | 0.43 | 24.82 | 150.9
20.9583 | 151.2 | 149.2 | 108.1 | 814.2 | 802.6 | 338 | 421.2 | 84.4 | 0.441 | 24.79 | 151.1
20.9667 | 151.2 | 149.2 | 107.9 | 814.3 | 803.4 | 338.5 | 421.4 | 84.5 | 0.431 | 24.82 | 151.2
20.975 | 151.2 | 149.3 | 108.3 | 814.5 | 802.6 | 340.1 | 425.4 | 84.5 | 0.425 | 24.82 | 151
20.9833 | 151.1 | 149.2 | 108.2 | 814.1 | 802.7 | 340.7 | 424.8 | 84.5 | 0.435 | 24.77 | 150.9
20.9917 | 151.1 | 149.2 | 108.3 | 814.2 | 803.2 | 339.5 | 425.9 | 84.5 | 0.438 | 24.77 | 150.6
21 | 151.1 | 149.2 | 108.1 | 813.7 | 803.9 | 341.2 | 425.5 | 84.5 | 0.451 | 24.79 | 150.9
21.0083 | 151.1 | 149.2 | 108.4 | 814.2 | 802.7 | 336.7 | 420.1 | 84.4 | 0.429 | 24.85 | 151.1
21.0167 | 151.2 | 149.4 | 108.6 | 814 | 803 | 338.2 | 421.8 | 84.5 | 0.412 | 24.79 | 151.1
21.025 | 151.2 | 149.2 | 108.9 | 814.4 | 802.8 | 339.6 | 423 | 84.3 | 0.428 | 24.74 | 150.9
21.0333 | 151.1 | 149.2 | 108.7 | 814.7 | 802.3 | 340.3 | 424.3 | 84.4 | 0.419 | 24.79 | 150.8
21.0417 | 151.2 | 149.2 | 108.8 | 814.1 | 802.8 | 338.4 | 424 | 84.5 | 0.432 | 24.78 | 150.8
21.05 | 151.1 | 149 | 109.1 | 814.8 | 801.9 | 339.1 | 425.2 | 84.5 | 0.44 | 24.78 | 150.9
21.0583 | 151.2 | 149.2 | 109 | 814.8 | 802.7 | 337.2 | 421.2 | 84.5 | 0.445 | 24.79 | 150.7
21.0667 | 151.1 | 149.1 | 108.6 | 814.8 | 802.2 | 338 | 421.9 | 84.4 | 0.459 | 24.79 | 150.8
21.075 | 151.1 | 149.2 | 107.8 | 814.1 | 802.9 | 337.2 | 422.1 | 84.4 | 0.432 | 24.72 | 150.9
21.0833 | 151.1 | 149.2 | 107.8 | 814.1 | 802.8 | 340.6 | 425.9 | 84.1 | 0.441 | 24.69 | 150.8
21.0917 | 151 | 149.1 | 107.7 | 814.7 | 801.2 | 337.6 | 422.8 | 84.2 | 0.449 | 24.74 | 150.9
21.1 | 151.1 | 148.9 | 108.2 | 814.9 | 802.4 | 340 | 424 | 84.3 | 0.439 | 24.75 | 151.1
21.1083 | 151.2 | 149.2 | 108.4 | 815.2 | 801.8 | 335.9 | 417.5 | 84.4 | 0.437 | 24.8 | 151.1
21.1167 | 151.3 | 149.2 | 108.7 | 814.8 | 802.2 | 338 | 421 | 84.2 | 0.439 | 24.78 | 151.1
21.125 | 151.2 | 148.9 | 108.6 | 814.8 | 802.4 | 341.5 | 427.2 | 84.3 | 0.432 | 24.75 | 150.8
21.1333 | 151.1 | 148.9 | 108.8 | 814.4 | 802.2 | 338.8 | 421.8 | 84.3 | 0.449 | 24.74 | 150.6
21.1417 | 151.1 | 148.8 | 108.8 | 814.9 | 802.4 | 338.8 | 423.9 | 84.2 | 0.443 | 24.71 | 150.6
21.15 | 151.1 | 149 | 108.6 | 813.8 | 803.2 | 339.2 | 425.2 | 84.2 | 0.42 | 24.7 | 150.9
21.1583 | 151.2 | 149.3 | 108.7 | 813.6 | 802.9 | 338.7 | 423.3 | 84.2 | 0.428 | 24.77 | 150.7
21.1667 | 151.2 | 149.6 | 108.4 | 813.3 | 803.7 | 340.1 | 425.2 | 84.4 | 0.43 | 24.75 | 150.8
21.175 | 151.3 | 149.4 | 108.3 | 813.3 | 803.6 | 339.3 | 424.6 | 84.3 | 0.438 | 24.75 | 150.8
21.1833 | 151 | 149.2 | 108.3 | 813 | 803.1 | 340.1 | 423.7 | 84.3 | 0.435 | 24.77 | 150.6
21.1917 | 150.9 | 149.1 | 108.1 | 813.2 | 802.3 | 339.7 | 424.3 | 84.2 | 0.465 | 24.61 | 150.4
21.2 | 150.8 | 148.8 | 108.2 | 814.6 | 801.7 | 339.1 | 424.1 | 84.1 | 0.446 | 24.71 | 150.4
21.2083 | 150.9 | 149 | 107.9 | 814 | 801.9 | 341.8 | 427.7 | 84.1 | 0.435 | 24.7 | 150.3
21.2167 | 150.9 | 148.9 | 107.8 | 814.3 | 801.7 | 340.8 | 425.5 | 84 | 0.434 | 24.67 | 151.1
21.225 | 151 | 149.1 | 108.1 | 814.3 | 802.1 | 340.7 | 425.7 | 84.1 | 0.428 | 24.61 | 150.9
21.2333 | 151.1 | 149.1 | 108.4 | 814.6 | 802.1 | 337.6 | 422.3 | 84.1 | 0.414 | 24.62 | 151.1
21.2417 | 151.2 | 149.4 | 108.7 | 814.3 | 802.1 | 338.4 | 423.2 | 84 | 0.434 | 24.64 | 151.3
21.25 | 151.2 | 149.3 | 108.7 | 814 | 802.7 | 339.5 | 424.4 | 83.9 | 0.44 | 24.61 | 150.8
21.2583 | 151.1 | 149.3 | 108.6 | 813.9 | 802.8 | 339.2 | 423 | 83.8 | 0.419 | 24.6 | 150.7
21.2667 | 151.1 | 149.1 | 108.9 | 813.8 | 802.9 | 339.6 | 423.7 | 83.8 | 0.428 | 24.67 | 150.6
21.275 | 151 | 149.3 | 108.8 | 813.1 | 803.4 | 341.4 | 424.3 | 83.9 | 0.429 | 24.58 | 150.6
21.2833 | 151.1 | 149.3 | 108.8 | 813.8 | 802.8 | 339.5 | 424 | 83.7 | 0.434 | 24.61 | 150.8
21.2917 | 151.2 | 149.4 | 109.1 | 813.9 | 802.6 | 339.5 | 420.8 | 83.7 | 0.438 | 24.61 | 151
21.3 | 151.1 | 149.2 | 108.6 | 814.1 | 802.6 | 340 | 424 | 83.7 | 0.419 | 24.59 | 150.9
21.3083 | 151.1 | 149.2 | 108.3 | 813.8 | 803 | 338.8 | 421.7 | 83.7 | 0.43 | 24.56 | 150.9
21.3167 | 151 | 149.3 | 108.6 | 814.2 | 802.9 | 339.9 | 423.7 | 83.7 | 0.439 | 24.57 | 150.8
21.325 | 151 | 149.1 | 108.3 | 813.8 | 802.2 | 338.7 | 422.1 | 83.7 | 0.426 | 24.48 | 150.6
21.3333 | 150.9 | 149.1 | 108.3 | 814.3 | 801.8 | 339.6 | 422.1 | 83.9 | 0.448 | 24.61 | 150.6
21.3417 | 151.1 | 149.1 | 108.2 | 814.4 | 801.8 | 339.6 | 424.6 | 83.6 | 0.43 | 24.59 | 150.9
21.35 | 151 | 149.1 | 108.2 | 814.3 | 801.9 | 339.5 | 422.1 | 83.8 | 0.426 | 24.59 | 150.9
21.3583 | 151 | 149.1 | 108.2 | 813.8 | 802.8 | 338.1 | 421.7 | 83.7 | 0.416 | 24.62 | 150.9
21.3667 | 151.1 | 149.3 | 107.9 | 812.8 | 803.8 | 340.3 | 424.1 | 83.5 | 0.407 | 24.53 | 150.7
21.375 | 151 | 149.1 | 107.8 | 812.9 | 803.1 | 339.1 | 421.2 | 83.5 | 0.426 | 24.51 | 150.8
21.3833 | 150.9 | 148.9 | 108 | 813.6 | 802.4 | 341.4 | 425.7 | 83.5 | 0.426 | 24.44 | 150.8
21.3917 | 150.8 | 149.1 | 108.2 | 814.7 | 801.6 | 341.6 | 423.9 | 83.5 | 0.401 | 24.49 | 150.6
21.4 | 150.8 | 148.9 | 108.5 | 814.4 | 802.2 | 339.6 | 425.2 | 83.6 | 0.432 | 24.58 | 150.7
21.4083 | 151 | 148.9 | 108.7 | 814.4 | 802.9 | 338.8 | 423.9 | 83.7 | 0.42 | 24.53 | 151
21.4167 | 151.1 | 149.3 | 108.7 | 813.8 | 802.4 | 340.4 | 421.8 | 83.5 | 0.432 | 24.52 | 150.8
21.425 | 151.1 | 149.1 | 108.8 | 813.9 | 802.9 | 339.9 | 425.8 | 83.5 | 0.436 | 24.46 | 150.8
21.4333 | 151 | 148.9 | 109.1 | 813.7 | 802.1 | 338.8 | 422.3 | 83.5 | 0.444 | 24.51 | 150.5
21.4417 | 151 | 149 | 108.8 | 813.6 | 802.4 | 338.8 | 423 | 83.3 | 0.43 | 24.52 | 150.6
21.45 | 151 | 148.9 | 108.8 | 814 | 802.2 | 339.3 | 422.9 | 83.6 | 0.426 | 24.49 | 150.8
21.4583 | 151 | 148.9 | 108.4 | 814.5 | 802.1 | 338 | 422.1 | 83.2 | 0.41 | 24.47 | 150.9
21.4667 | 151.1 | 149.1 | 108.1 | 813.3 | 802.3 | 340.8 | 424.6 | 83.4 | 0.417 | 24.47 | 151.1
21.475 | 151.1 | 149.1 | 108.1 | 813.5 | 802.2 | 339.6 | 423.7 | 83.5 | 0.426 | 24.44 | 150.9
21.4833 | 150.8 | 148.9 | 107.9 | 814.1 | 801.1 | 339.9 | 423.6 | 83.3 | 0.435 | 24.54 | 150.4
21.4917 | 150.7 | 148.7 | 107.8 | 814.9 | 801.4 | 339.7 | 424.3 | 83.5 | 0.446 | 24.5 | 150.6
21.5 | 150.8 | 148.7 | 107.9 | 814.5 | 802 | 340.7 | 423.9 | 83.5 | 0.444 | 24.48 | 150.7
21.5083 | 150.9 | 148.8 | 108.1 | 814.3 | 801.9 | 340.7 | 423.7 | 83.3 | 0.428 | 24.51 | 151.1
21.5167 | 151 | 148.9 | 108.4 | 814.1 | 801.8 | 338.7 | 422.1 | 83.3 | 0.43 | 24.43 | 150.5
21.525 | 151 | 149.1 | 108.7 | 813.8 | 801.9 | 338.5 | 421.4 | 83.2 | 0.453 | 24.44 | 150.9
21.5333 | 151.3 | 149.4 | 109.1 | 814.2 | 801.4 | 337.2 | 417.8 | 83.3 | 0.433 | 24.5 | 150.7
21.5417 | 151.3 | 149.4 | 109.3 | 813.5 | 802.4 | 337.8 | 420.1 | 83.2 | 0.425 | 24.44 | 150.6
21.55 | 151.2 | 149.2 | 108.9 | 814 | 801.4 | 338.8 | 421.1 | 83.2 | 0.431 | 24.4 | 150.7
21.5583 | 151.1 | 149.1 | 108.6 | 813.7 | 802.5 | 340.3 | 423.9 | 83.3 | 0.43 | 24.43 | 150.2
21.5667 | 151 | 148.9 | 108.5 | 814.1 | 802.4 | 340.3 | 424.3 | 83.4 | 0.432 | 24.48 | 150.7
21.575 | 151 | 149 | 108.4 | 814.3 | 801.6 | 339.2 | 421.4 | 83.1 | 0.419 | 24.45 | 150.6
21.5833 | 151 | 148.9 | 108.2 | 814 | 802.2 | 341.9 | 426.1 | 83.3 | 0.431 | 24.46 | 150.8
21.5917 | 151.1 | 149 | 107.7 | 814 | 801.5 | 338.2 | 422.5 | 83.2 | 0.42 | 24.39 | 151.1
21.6 | 150.9 | 148.9 | 107.7 | 814.4 | 801.5 | 339.1 | 423.4 | 83.3 | 0.427 | 24.43 | 150.6
21.6083 | 151.1 | 148.8 | 108.3 | 814.2 | 801.7 | 339.6 | 423.3 | 83.2 | 0.426 | 24.44 | 151.1
21.6167 | 151.1 | 148.9 | 108.6 | 814.5 | 801.7 | 340.4 | 424.6 | 83.4 | 0.43 | 24.44 | 151.1
21.625 | 151.1 | 148.8 | 108.6 | 814.4 | 801.8 | 338.5 | 423.3 | 83.3 | 0.426 | 24.47 | 150.8
21.6333 | 151.1 | 149.1 | 108.8 | 814.3 | 802.6 | 339.9 | 422.3 | 83.2 | 0.434 | 24.42 | 150.8
21.6417 | 151.1 | 148.8 | 108.9 | 814.4 | 801.4 | 339.5 | 424.4 | 83.3 | 0.421 | 24.4 | 150.7
21.65 | 151.1 | 148.9 | 108.7 | 814.2 | 801.8 | 340.7 | 426.6 | 83.2 | 0.437 | 24.36 | 150.6
21.6583 | 151.2 | 149.1 | 108.7 | 813.6 | 802.2 | 339.3 | 422.5 | 83.1 | 0.462 | 24.45 | 150.6
21.6667 | 151.2 | 149.2 | 108.6 | 813.4 | 803.4 | 338 | 422.1 | 83.1 | 0.437 | 24.45 | 150.8
21.675 | 151.1 | 148.9 | 108.6 | 813.1 | 803.2 | 340.7 | 422.1 | 83.1 | 0.455 | 24.44 | 150.7
21.6833 | 151 | 148.9 | 108.4 | 813.1 | 803.4 | 338.7 | 423.2 | 83.3 | 0.435 | 24.52 | 150.4
21.6917 | 150.9 | 148.7 | 108.3 | 813.7 | 802.1 | 339.1 | 423.3 | 83.2 | 0.448 | 24.44 | 150.6
21.7 | 151 | 149 | 108.3 | 813.3 | 802 | 337.3 | 421 | 83 | 0.432 | 24.41 | 150.7
21.7083 | 151 | 149.2 | 108.3 | 813.6 | 801.9 | 340.1 | 424.6 | 83.1 | 0.425 | 24.38 | 151
21.7167 | 151 | 148.8 | 107.9 | 814.1 | 801.6 | 339.5 | 425.1 | 83.2 | 0.405 | 24.41 | 150.6
21.725 | 151.1 | 149 | 107.6 | 813.6 | 802 | 341 | 425.5 | 83 | 0.407 | 24.38 | 151
21.7333 | 150.9 | 148.7 | 107.7 | 813.4 | 802.6 | 338.8 | 422.2 | 83.2 | 0.41 | 24.46 | 150.4
21.7417 | 150.9 | 148.9 | 107.7 | 812.4 | 802 | 340 | 422.8 | 83.1 | 0.435 | 24.43 | 151
21.75 | 150.7 | 148.7 | 108.2 | 813.4 | 802.1 | 338.9 | 421.2 | 83 | 0.412 | 24.36 | 150.4
21.7583 | 150.8 | 148.6 | 108.3 | 813 | 801.2 | 339.2 | 422.9 | 82.9 | 0.418 | 24.44 | 150.4
21.7667 | 150.8 | 148.8 | 108.3 | 813.6 | 801.5 | 338 | 422.2 | 83.2 | 0.437 | 24.43 | 150.7
21.775 | 151.1 | 149.1 | 108.4 | 814.2 | 801.7 | 337.7 | 422.3 | 83.1 | 0.425 | 24.4 | 150.8
21.7833 | 151.1 | 149 | 108.4 | 814.7 | 801.4 | 340.8 | 424.3 | 83.1 | 0.42 | 24.39 | 150.8
21.7917 | 151.2 | 149.2 | 108.4 | 813.8 | 801.4 | 338.1 | 422.6 | 83.1 | 0.412 | 24.4 | 150.9
21.8 | 151.2 | 149.4 | 108.6 | 813.6 | 802.1 | 339.6 | 424.4 | 83 | 0.412 | 24.35 | 150.8
21.8083 | 151.1 | 148.8 | 108.9 | 814.2 | 802.1 | 340.4 | 423.9 | 83 | 0.421 | 24.35 | 150.4
21.8167 | 151 | 148.9 | 108.8 | 814.4 | 802.1 | 336.5 | 420 | 83.2 | 0.43 | 24.41 | 150.5
21.825 | 151.1 | 149.2 | 108.9 | 813.4 | 802.4 | 337.8 | 421.5 | 82.9 | 0.419 | 24.38 | 150.4
21.8333 | 151.1 | 149.1 | 108.9 | 812.9 | 802.8 | 338.5 | 421.4 | 83 | 0.426 | 24.42 | 150.8
21.8417 | 151.1 | 149 | 108.2 | 813.8 | 802.4 | 335.7 | 417.7 | 83 | 0.423 | 24.36 | 150.8
21.85 | 150.9 | 149.1 | 108.2 | 813.7 | 800.9 | 339.2 | 422.9 | 83 | 0.43 | 24.38 | 150.7
21.8583 | 150.8 | 148.9 | 107.9 | 813.2 | 802.3 | 339.6 | 425.8 | 83 | 0.423 | 24.39 | 150.5
21.8667 | 150.7 | 148.6 | 107.6 | 814.2 | 801.4 | 340.6 | 425.5 | 83 | 0.428 | 24.37 | 150.5
21.875 | 150.8 | 148.7 | 107.8 | 814.3 | 801.7 | 340.4 | 422.6 | 82.9 | 0.419 | 24.43 | 150.6
21.8833 | 150.8 | 149.1 | 108.3 | 814.2 | 801.7 | 336.6 | 420.3 | 83.1 | 0.423 | 24.41 | 150.6
21.8917 | 150.9 | 148.8 | 108.5 | 813.4 | 802.2 | 339.3 | 423.3 | 83.1 | 0.405 | 24.33 | 150.9
21.9 | 151.1 | 149.2 | 108.4 | 814.3 | 802.2 | 337.7 | 421.8 | 82.9 | 0.422 | 24.31 | 151.1
21.9083 | 151.2 | 149.2 | 108.6 | 814 | 802 | 336.5 | 420.1 | 83 | 0.427 | 24.38 | 151.1
21.9167 | 151.2 | 149.1 | 108.4 | 813.2 | 803.4 | 338.9 | 420.8 | 83 | 0.418 | 24.33 | 150.6
21.925 | 150.9 | 148.9 | 108.5 | 813.7 | 803.3 | 338.1 | 420.6 | 83 | 0.427 | 24.41 | 150.4
21.9333 | 150.9 | 148.8 | 108.7 | 813.3 | 802.9 | 341.1 | 425.8 | 83 | 0.416 | 24.4 | 150.5
21.9417 | 150.9 | 148.9 | 108.6 | 813.7 | 801.8 | 338.9 | 423.6 | 83 | 0.411 | 24.39 | 150.5
21.95 | 150.8 | 148.8 | 108.4 | 813.7 | 800.9 | 339.9 | 422.8 | 83.1 | 0.403 | 24.4 | 150.6
21.9583 | 150.9 | 148.9 | 108.4 | 813.8 | 801.6 | 337.4 | 420.3 | 83.1 | 0.397 | 24.43 | 150.6
21.9667 | 151 | 148.9 | 108.6 | 813.9 | 801.8 | 338.7 | 420.7 | 83.3 | 0.415 | 24.49 | 150.7
21.975 | 150.9 | 149 | 108.6 | 813.8 | 802.1 | 337.3 | 421.1 | 83.3 | 0.4 | 24.45 | 150.3
21.9833 | 150.8 | 148.7 | 108.5 | 814.2 | 801.9 | 338.1 | 422.9 | 83.2 | 0.409 | 24.39 | 150.4
21.9917 | 150.7 | 148.8 | 108.3 | 814.4 | 802.6 | 343.3 | 429.5 | 83 | 0.404 | 24.39 | 150.5
22 | 150.8 | 148.9 | 108.3 | 814.1 | 802.6 | 338.2 | 421.5 | 83 | 0.392 | 24.33 | 150.7
22.0083 | 151 | 149.1 | 108.1 | 814.2 | 801.8 | 337 | 419 | 83 | 0.392 | 24.35 | 150.8
22.0167 | 150.9 | 148.9 | 108.1 | 814.5 | 801.2 | 338 | 421.1 | 83 | 0.414 | 24.28 | 150.8
22.025 | 150.8 | 148.9 | 108.3 | 814.4 | 801.3 | 339.2 | 423.7 | 83 | 0.401 | 24.36 | 150.4
22.0333 | 150.9 | 148.6 | 108 | 813.9 | 802 | 338.2 | 422.5 | 82.7 | 0.397 | 24.38 | 150.4
22.0417 | 150.8 | 148.6 | 107.8 | 814.3 | 802.2 | 340.3 | 425.2 | 82.9 | 0.415 | 24.32 | 150.4
22.05 | 150.9 | 148.7 | 108.2 | 813.2 | 801.4 | 338.4 | 420.4 | 82.9 | 0.415 | 24.37 | 150.7
22.0583 | 151.1 | 148.9 | 108.2 | 813.6 | 802.7 | 341.2 | 427.7 | 82.8 | 0.411 | 24.32 | 150.8
22.0667 | 151.1 | 148.8 | 108.1 | 813.7 | 802.1 | 339.9 | 424.1 | 82.9 | 0.421 | 24.33 | 150.7
22.075 | 151 | 148.8 | 108.3 | 813.9 | 801.6 | 337.4 | 419.7 | 82.8 | 0.416 | 24.33 | 150.4
22.0833 | 150.8 | 148.8 | 108.1 | 813.9 | 801.3 | 340.6 | 426.5 | 82.8 | 0.396 | 24.36 | 150.4
22.0917 | 150.9 | 148.8 | 107.9 | 813.5 | 802.3 | 339.6 | 423.9 | 82.8 | 0.429 | 24.31 | 150.4
22.1 | 151 | 148.8 | 107.9 | 813.2 | 802.4 | 338.4 | 424.6 | 82.7 | 0.408 | 24.33 | 150.9
22.1083 | 150.9 | 148.8 | 108.5 | 814.1 | 801.8 | 340.7 | 425.1 | 82.8 | 0.412 | 24.33 | 150.9
22.1167 | 151 | 149.2 | 108.6 | 813.7 | 801.6 | 339.9 | 423.9 | 82.6 | 0.393 | 24.35 | 150.6
22.125 | 150.9 | 148.8 | 108.8 | 813.6 | 801.7 | 340.4 | 423.4 | 82.7 | 0.408 | 24.28 | 150.6
22.1333 | 151 | 148.9 | 108.9 | 814 | 801.9 | 339.9 | 422.9 | 82.7 | 0.416 | 24.3 | 150.6
22.1417 | 151 | 148.8 | 108.9 | 813.7 | 801.4 | 338.5 | 420.3 | 82.6 | 0.421 | 24.3 | 150.6
22.15 | 151 | 148.9 | 108.9 | 814.1 | 801.9 | 342.5 | 424.3 | 82.8 | 0.411 | 24.33 | 150.7
22.1583 | 151.1 | 149 | 108.5 | 813.8 | 802.4 | 336.6 | 419.5 | 82.8 | 0.409 | 24.31 | 150.7
22.1667 | 151 | 148.9 | 108.1 | 814 | 801.9 | 340.3 | 423.6 | 82.6 | 0.408 | 24.31 | 150.8
22.175 | 151 | 148.7 | 107.9 | 813.2 | 801.8 | 339.2 | 421.4 | 82.7 | 0.441 | 24.3 | 150.7
22.1833 | 150.8 | 148.6 | 107.5 | 813.7 | 801.3 | 338.8 | 422.9 | 82.9 | 0.431 | 24.37 | 150.4
22.1917 | 150.8 | 148.8 | 108.3 | 813.7 | 801.8 | 339.6 | 422.8 | 82.7 | 0.422 | 24.37 | 150.4
22.2 | 151 | 148.8 | 108.2 | 814.1 | 802.1 | 339.2 | 423.2 | 82.9 | 0.437 | 24.32 | 150.6
22.2083 | 151 | 148.8 | 108.4 | 813.4 | 801.1 | 337.7 | 419.7 | 82.7 | 0.417 | 24.28 | 150.9
22.2167 | 151.1 | 149 | 108.4 | 814.7 | 801.4 | 339.9 | 425.2 | 82.8 | 0.422 | 24.31 | 150.8
22.225 | 151 | 149.2 | 108.3 | 813.6 | 801.8 | 339.2 | 422.9 | 82.7 | 0.43 | 24.33 | 150.7
22.2333 | 151 | 149 | 108.4 | 813.6 | 801.7 | 338.5 | 420.6 | 82.8 | 0.431 | 24.31 | 150.4
22.2417 | 151 | 148.8 | 108.6 | 813.7 | 801.2 | 338.4 | 422.6 | 83 | 0.432 | 24.3 | 150.6
22.25 | 151 | 148.9 | 108.8 | 813.9 | 801.4 | 340.6 | 425.2 | 82.9 | 0.416 | 24.35 | 150.6
22.2583 | 151 | 148.8 | 108.8 | 813.7 | 801.7 | 337.4 | 421.8 | 82.9 | 0.422 | 24.32 | 150.7
22.2667 | 151.1 | 148.9 | 108.6 | 813.7 | 801.6 | 338.5 | 423.2 | 82.8 | 0.399 | 24.3 | 150.5
22.275 | 151.1 | 148.8 | 108.2 | 813.8 | 801.8 | 337.4 | 420 | 82.8 | 0.412 | 24.36 | 150.6
22.2833 | 151.1 | 148.9 | 108.2 | 813.2 | 802.3 | 335.7 | 419.6 | 82.8 | 0.41 | 24.36 | 150.4
22.2917 | 151 | 148.9 | 108.1 | 812.9 | 802.4 | 338.4 | 421.4 | 82.8 | 0.41 | 24.36 | 150.8
22.3 | 150.9 | 149 | 108.1 | 813.1 | 802.2 | 340.1 | 422.3 | 82.8 | 0.42 | 24.36 | 150.7
22.3083 | 150.9 | 148.8 | 107.9 | 813.7 | 801.9 | 339.6 | 422.5 | 82.8 | 0.422 | 24.35 | 150.5
22.3167 | 150.8 | 149.1 | 107.8 | 812.8 | 803.2 | 338.5 | 421.7 | 82.7 | 0.43 | 24.36 | 149.9
22.325 | 150.8 | 148.8 | 108.2 | 812.3 | 802.7 | 339.9 | 424.1 | 82.8 | 0.415 | 24.33 | 150.4
22.3333 | 150.8 | 148.9 | 108.1 | 813.4 | 803.2 | 337.6 | 421.7 | 82.9 | 0.435 | 24.38 | 150.6
22.3417 | 150.8 | 148.8 | 108.1 | 813.3 | 802.5 | 338.5 | 421.7 | 83 | 0.412 | 24.4 | 150.9
22.35 | 151 | 149 | 108.4 | 813.7 | 802.5 | 336.5 | 420.6 | 82.7 | 0.428 | 24.35 | 150.3
22.3583 | 151 | 148.9 | 108.6 | 813.9 | 802.4 | 338 | 422.2 | 82.8 | 0.406 | 24.35 | 150.4
22.3667 | 150.9 | 148.9 | 109 | 814.3 | 801.7 | 337.6 | 420.6 | 83 | 0.41 | 24.32 | 150.6
22.375 | 150.9 | 148.9 | 108.9 | 814.2 | 802.2 | 338.7 | 421.8 | 82.8 | 0.446 | 24.36 | 150.7
22.3833 | 151 | 149.1 | 109.1 | 813.3 | 801.8 | 339.2 | 424.4 | 82.8 | 0.444 | 24.41 | 150.1
22.3917 | 151.1 | 148.9 | 108.8 | 813.6 | 801.7 | 340.3 | 423.3 | 82.8 | 0.438 | 24.34 | 150.6
22.4 | 151 | 149.2 | 109 | 813.7 | 803.3 | 339.2 | 421.7 | 82.8 | 0.444 | 24.32 | 150.4
22.4083 | 151.1 | 149.1 | 108.6 | 813.2 | 802.9 | 338.1 | 422.1 | 82.9 | 0.425 | 24.41 | 150.4
22.4167 | 150.9 | 149 | 108.3 | 813.2 | 802.6 | 337 | 420.4 | 82.9 | 0.43 | 24.31 | 150.5
22.425 | 150.7 | 148.7 | 108.3 | 813.8 | 801.7 | 339.6 | 425 | 82.7 | 0.423 | 24.32 | 150.3
22.4333 | 150.8 | 148.6 | 108.1 | 814 | 801.2 | 338.7 | 420.6 | 82.7 | 0.435 | 24.36 | 150.7
22.4417 | 150.8 | 148.9 | 108 | 813.8 | 801.7 | 338.8 | 421.5 | 82.8 | 0.421 | 24.31 | 150.9
22.45 | 150.9 | 148.8 | 107.5 | 813.6 | 801.8 | 338.7 | 422.8 | 82.8 | 0.432 | 24.3 | 150.9
22.4583 | 151 | 149 | 108.1 | 813.6 | 801.4 | 338.5 | 420.8 | 82.7 | 0.428 | 24.33 | 151.1
22.4667 | 151 | 149.1 | 108.4 | 814.2 | 801.4 | 338.4 | 421.5 | 82.8 | 0.426 | 24.35 | 150.6
22.475 | 151 | 148.7 | 108.8 | 813.8 | 801.9 | 339.2 | 422.9 | 82.7 | 0.42 | 24.35 | 150.6
22.4833 | 150.9 | 148.9 | 109 | 813.7 | 801.9 | 341.1 | 426.1 | 82.8 | 0.434 | 24.25 | 150.4
22.4917 | 151.1 | 149.1 | 109.3 | 813.4 | 801.9 | 340.8 | 426.1 | 82.7 | 0.427 | 24.27 | 150.8
22.5 | 151 | 149 | 108.9 | 813.3 | 803.2 | 338.4 | 422.2 | 82.6 | 0.422 | 24.33 | 150.5
22.5083 | 150.9 | 149 | 108.6 | 813.2 | 803.3 | 341.1 | 426.1 | 82.8 | 0.433 | 24.32 | 150.6
22.5167 | 150.8 | 148.9 | 108.7 | 813.4 | 802.6 | 338.2 | 420.3 | 82.8 | 0.422 | 24.37 | 150.4
22.525 | 150.8 | 148.8 | 108.3 | 813.4 | 802.3 | 338.9 | 421.2 | 82.8 | 0.414 | 24.34 | 150.2
22.5333 | 150.8 | 148.8 | 108.3 | 813.8 | 801.8 | 338 | 421.4 | 82.6 | 0.407 | 24.3 | 150.6
22.5417 | 151 | 148.9 | 108.3 | 813.8 | 801.4 | 338.7 | 422.1 | 82.8 | 0.431 | 24.33 | 150.7
22.55 | 150.9 | 148.8 | 108.1 | 813.5 | 801.5 | 337.8 | 420.8 | 82.7 | 0.409 | 24.35 | 150.8
22.5583 | 150.8 | 148.9 | 107.8 | 813.8 | 801.6 | 337.4 | 418.9 | 82.7 | 0.397 | 24.32 | 150.5
22.5667 | 150.8 | 148.7 | 107.8 | 813.9 | 801.4 | 338.5 | 423.3 | 82.7 | 0.41 | 24.29 | 150.7
22.575 | 150.9 | 148.9 | 107.9 | 813.3 | 801.9 | 337.4 | 422.1 | 82.6 | 0.426 | 24.23 | 150.8
22.5833 | 150.9 | 148.9 | 108.2 | 814.2 | 802 | 341.1 | 425 | 82.7 | 0.422 | 24.35 | 150.5
22.5917 | 150.9 | 148.9 | 108.2 | 814.1 | 801.8 | 340.1 | 422.6 | 82.7 | 0.423 | 24.39 | 150.9
22.6 | 151 | 148.8 | 108.5 | 814 | 801.4 | 336.7 | 422.1 | 82.7 | 0.42 | 24.31 | 150.9
22.6083 | 151 | 149.2 | 108.7 | 813.9 | 801.8 | 339.7 | 421.4 | 82.9 | 0.429 | 24.35 | 150.7
22.6167 | 151 | 148.8 | 108.6 | 813.6 | 801.8 | 338.2 | 421.1 | 82.7 | 0.437 | 24.33 | 150.3
22.625 | 151 | 148.8 | 108.6 | 813.6 | 801.4 | 337.6 | 419.7 | 82.8 | 0.403 | 24.33 | 150.6
22.6333 | 150.9 | 148.9 | 108.8 | 813.4 | 801.7 | 337.7 | 422.8 | 82.8 | 0.415 | 24.33 | 150.2
22.6417 | 151 | 148.8 | 109.1 | 814.2 | 801.9 | 338.1 | 421.1 | 83 | 0.417 | 24.32 | 150.4
22.65 | 151 | 148.9 | 108.9 | 814.5 | 801.6 | 340.4 | 423.2 | 82.7 | 0.404 | 24.35 | 150.7
22.6583 | 151 | 148.9 | 108.8 | 814.4 | 801.9 | 338.9 | 421.8 | 82.9 | 0.397 | 24.31 | 150.8
22.6667 | 151.1 | 148.9 | 108.6 | 814.3 | 801.7 | 339.2 | 420.8 | 82.9 | 0.41 | 24.37 | 150.8
22.675 | 151.1 | 149.1 | 108.3 | 813.8 | 802.3 | 336.7 | 421.2 | 82.9 | 0.425 | 24.35 | 150.7
22.6833 | 151 | 148.8 | 108.2 | 813.6 | 802.4 | 338.9 | 422.2 | 82.9 | 0.432 | 24.33 | 150.2
22.6917 | 150.9 | 148.6 | 108.6 | 814.1 | 801.2 | 337 | 420.4 | 83 | 0.433 | 24.35 | 150.4
22.7 | 150.9 | 148.8 | 108.4 | 813.9 | 801.6 | 339.1 | 423.7 | 82.9 | 0.449 | 24.36 | 150.6
22.7083 | 150.9 | 148.8 | 108.4 | 814.2 | 801.3 | 338.9 | 423 | 82.8 | 0.428 | 24.3 | 150.8
22.7167 | 151.1 | 149.1 | 108.3 | 814.1 | 800.8 | 340.8 | 423.9 | 82.9 | 0.419 | 24.3 | 150.9
22.725 | 151 | 148.8 | 108 | 814.1 | 801.4 | 338.2 | 421.7 | 82.9 | 0.421 | 24.36 | 150.9
22.7333 | 150.8 | 148.9 | 107.8 | 814.1 | 801.8 | 338.9 | 422.6 | 82.9 | 0.43 | 24.35 | 150.4
22.7417 | 150.8 | 148.6 | 107.6 | 813.6 | 801.3 | 340.3 | 420.8 | 82.9 | 0.431 | 24.33 | 150.5
22.75 | 150.8 | 148.4 | 107.7 | 813.7 | 801.8 | 339.6 | 424 | 82.7 | 0.416 | 24.29 | 150.6
22.7583 | 150.8 | 148.7 | 107.8 | 814.1 | 801.4 | 338.5 | 421.9 | 82.8 | 0.418 | 24.33 | 150.8
22.7667 | 150.8 | 148.8 | 108.3 | 814.2 | 801.7 | 336.9 | 421.5 | 82.8 | 0.435 | 24.33 | 150.7
22.775 | 151 | 148.8 | 108.4 | 813.9 | 801.2 | 340.1 | 423.2 | 82.9 | 0.419 | 24.31 | 150.8
22.7833 | 151 | 148.8 | 108.7 | 814.4 | 801.3 | 338.2 | 421.9 | 83 | 0.421 | 24.32 | 150.6
22.7917 | 150.9 | 148.6 | 108.8 | 814.4 | 801.1 | 338.1 | 421.2 | 82.7 | 0.435 | 24.35 | 150.3
22.8 | 150.8 | 148.8 | 109.3 | 814.3 | 800.8 | 340.8 | 424.3 | 83.1 | 0.433 | 24.34 | 150.4
22.8083 | 150.9 | 148.6 | 108.7 | 813.9 | 801.4 | 337.3 | 420.3 | 82.9 | 0.425 | 24.27 | 150.5
22.8167 | 151.1 | 148.9 | 108.7 | 813.9 | 801.6 | 338.5 | 422.5 | 82.9 | 0.432 | 24.27 | 150.7
22.825 | 150.9 | 148.8 | 108.2 | 813.9 | 801.1 | 338.2 | 422.5 | 82.8 | 0.436 | 24.33 | 150.6
22.8333 | 151 | 148.8 | 108.2 | 813.8 | 801.6 | 338.1 | 421.1 | 82.9 | 0.438 | 24.38 | 150.7
22.8417 | 150.9 | 148.7 | 108.2 | 813.7 | 801.5 | 340.1 | 424.6 | 82.8 | 0.45 | 24.3 | 150.5
22.85 | 150.8 | 148.7 | 107.8 | 813.4 | 802.2 | 338 | 422.1 | 82.7 | 0.428 | 24.31 | 150.3
22.8583 | 150.8 | 148.5 | 107.9 | 813.4 | 800.8 | 341 | 424.6 | 82.9 | 0.083 | 24.28 | 149.9
22.8667 | 150.7 | 148.5 | 107.8 | 813.8 | 801.3 | 338.8 | 419.7 | 82.7 | 0.131 | 24.35 | 150.7
22.875 | 150.8 | 148.6 | 107.7 | 813.3 | 801.4 | 340.1 | 424 | 82.7 | 0.718 | 24.32 | 150.8
22.8833 | 150.9 | 148.8 | 107.7 | 813.1 | 801.7 | 341.8 | 425.8 | 82.7 | 0.362 | 24.33 | 150.7
22.8917 | 150.8 | 148.6 | 108 | 813.8 | 801.6 | 338.7 | 421.7 | 82.8 | 0.367 | 24.34 | 150.3
22.9 | 150.7 | 148.7 | 108.2 | 813.8 | 801.6 | 338.9 | 421.4 | 82.8 | 0.369 | 24.36 | 150.3
22.9083 | 150.8 | 148.6 | 108.3 | 813.6 | 801.4 | 340.1 | 423.9 | 82.7 | 0.375 | 24.33 | 150.7
22.9167 | 150.9 | 148.8 | 108.3 | 813.4 | 802.1 | 337 | 419 | 82.7 | 0.371 | 24.31 | 150.9
22.925 | 151.1 | 149.1 | 108.8 | 813.6 | 801.6 | 338 | 422.5 | 82.9 | 0.378 | 24.28 | 150.6
22.9333 | 150.9 | 148.7 | 108.8 | 813.8 | 801.3 | 337.2 | 420.3 | 82.7 | 0.381 | 24.35 | 150.3
22.9417 | 150.8 | 148.4 | 108.6 | 813.7 | 801.6 | 339.9 | 422.9 | 82.7 | 0.379 | 24.31 | 150.4
22.95 | 150.9 | 148.7 | 108.7 | 814.2 | 801.8 | 338.9 | 423.7 | 82.8 | 0.399 | 24.3 | 150.5
22.9583 | 150.9 | 148.7 | 109.1 | 814.1 | 800.7 | 335.9 | 419.6 | 82.7 | 0.406 | 24.24 | 150.6
22.9667 | 151 | 148.7 | 108.6 | 813.8 | 801.5 | 337.8 | 418.1 | 82.7 | 0.414 | 24.31 | 150.7
22.975 | 151.1 | 148.6 | 108.4 | 813.9 | 801 | 338.8 | 423.2 | 82.8 | 0.419 | 24.3 | 150.6
22.9833 | 151 | 148.9 | 108.3 | 813.8 | 801.6 | 338.4 | 420.4 | 82.9 | 0.418 | 24.3 | 150.7
22.9917 | 150.9 | 148.8 | 108.2 | 813.9 | 801.4 | 341.6 | 425.4 | 82.9 | 0.421 | 24.35 | 150.4
23 | 150.8 | 148.6 | 108.3 | 814.1 | 801.3 | 339.5 | 421.5 | 82.7 | 0.402 | 24.38 | 150.3
23.0083 | 150.8 | 148.6 | 107.9 | 813.7 | 801.7 | 339.2 | 423.3 | 82.8 | 0.408 | 24.33 | 150.6
23.0167 | 150.8 | 148.7 | 107.8 | 813.7 | 801.7 | 338.7 | 422.3 | 82.6 | 0.422 | 24.33 | 150.7
23.025 | 150.9 | 148.7 | 107.9 | 814.1 | 801 | 338.5 | 421.9 | 82.8 | 0.431 | 24.31 | 150.4
23.0333 | 150.8 | 148.7 | 108.2 | 814.1 | 800.9 | 338.8 | 422.2 | 82.7 | 0.41 | 24.33 | 150.9
23.0417 | 150.9 | 148.9 | 107.9 | 813.6 | 801 | 339.2 | 422.5 | 82.8 | 0.412 | 24.31 | 150.5
23.05 | 151 | 148.8 | 108.4 | 813.4 | 801.6 | 338.5 | 423.2 | 82.7 | 0.42 | 24.37 | 150.4
23.0583 | 150.9 | 148.8 | 108.8 | 813.5 | 801.4 | 338.2 | 421.5 | 82.8 | 0.429 | 24.32 | 150.4
23.0667 | 150.9 | 148.9 | 108.7 | 813.7 | 801.6 | 338 | 420.6 | 82.8 | 0.422 | 24.27 | 150.5
23.075 | 150.9 | 148.7 | 108.8 | 813.8 | 801.2 | 340.1 | 423.7 | 82.7 | 0.417 | 24.27 | 150.5
23.0833 | 150.9 | 148.6 | 109 | 813.9 | 800.6 | 339.1 | 422.2 | 82.8 | 0.41 | 24.27 | 150.6
23.0917 | 150.9 | 148.7 | 108.6 | 813.4 | 801.1 | 338.8 | 422.3 | 82.6 | 0.403 | 24.28 | 150.7
23.1 | 150.9 | 148.8 | 108.5 | 813.7 | 801.7 | 337.7 | 420.6 | 82.7 | 0.425 | 24.3 | 150.7
23.1083 | 150.9 | 148.8 | 108.5 | 813.9 | 801.6 | 339.6 | 422.9 | 82.6 | 0.399 | 24.27 | 150.6
23.1167 | 150.9 | 148.9 | 108.1 | 813.5 | 801.7 | 338.9 | 421.7 | 82.6 | 0.399 | 24.35 | 150.6
23.125 | 150.8 | 148.8 | 107.7 | 813.4 | 801.9 | 337.2 | 421.1 | 82.5 | 0.399 | 24.28 | 150.5
23.1333 | 150.8 | 148.8 | 107.8 | 813.2 | 801.5 | 340.4 | 423.7 | 82.7 | 0.406 | 24.3 | 150.4
23.1417 | 150.9 | 148.8 | 107.8 | 813.2 | 801.2 | 338.9 | 423 | 82.5 | 0.414 | 24.28 | 150.7
23.15 | 150.7 | 148.5 | 107.6 | 813 | 800.9 | 340 | 421.2 | 82.6 | 0.414 | 24.31 | 150.5
23.1583 | 150.9 | 148.7 | 108.3 | 813.8 | 801.3 | 337.8 | 421.2 | 82.7 | 0.407 | 24.27 | 150.8
23.1667 | 150.9 | 148.8 | 108.1 | 813.9 | 800.9 | 340.3 | 423.3 | 82.7 | 0.412 | 24.28 | 150.6
23.175 | 150.9 | 148.7 | 108.3 | 813.8 | 801 | 336.9 | 421.1 | 82.7 | 0.419 | 24.36 | 150.9
23.1833 | 150.9 | 148.6 | 108.4 | 814.1 | 801.3 | 339.5 | 421.8 | 82.6 | 0.4 | 24.28 | 150.3
23.1917 | 150.9 | 148.8 | 108.4 | 813.2 | 802.1 | 337.6 | 420.3 | 82.9 | 0.403 | 24.28 | 150.4
23.2 | 150.9 | 148.7 | 108.5 | 813.4 | 802.2 | 337.6 | 423 | 82.8 | 0.41 | 24.27 | 150.6
23.2083 | 150.8 | 148.6 | 108.5 | 813.1 | 801.9 | 336.5 | 421.4 | 82.7 | 0.407 | 24.3 | 150.4
23.2167 | 150.8 | 148.7 | 108.6 | 813.4 | 802.1 | 338.2 | 421.7 | 82.7 | 0.403 | 24.3 | 150.5
23.225 | 150.9 | 148.6 | 108.8 | 812.6 | 801.3 | 340.8 | 424.7 | 82.5 | 0.416 | 24.23 | 150.8
23.2333 | 151.1 | 148.8 | 108.9 | 813.3 | 801.7 | 338.4 | 420.8 | 82.6 | 0.404 | 24.31 | 150.9
23.2417 | 150.9 | 148.7 | 108.7 | 813.2 | 801.4 | 339.1 | 421.4 | 82.7 | 0.407 | 24.27 | 150.5
23.25 | 150.7 | 148.6 | 108.5 | 814.1 | 801.5 | 337.4 | 420.4 | 82.7 | 0.407 | 24.32 | 150.4
23.2583 | 150.8 | 148.7 | 108.1 | 812.6 | 802.3 | 340.4 | 423 | 82.6 | 0.401 | 24.29 | 150.2
23.2667 | 150.8 | 148.7 | 108.3 | 812.9 | 801.9 | 340.8 | 422.2 | 82.7 | 0.44 | 24.3 | 150.3
23.275 | 150.8 | 148.7 | 108.2 | 812.3 | 801.6 | 338.4 | 422.2 | 82.7 | 0.408 | 24.27 | 150.8
23.2833 | 150.9 | 148.9 | 108.1 | 812.1 | 802.3 | 338 | 419.9 | 82.6 | 0.44 | 24.27 | 150.6
23.2917 | 150.9 | 149 | 108.1 | 812.5 | 802.9 | 338.4 | 420.8 | 82.6 | 0.422 | 24.28 | 150.5
23.3 | 150.7 | 148.8 | 107.9 | 812.3 | 801.9 | 340.3 | 421.9 | 82.6 | 0.4 | 24.3 | 150.3
23.3083 | 150.6 | 148.4 | 107.8 | 812.7 | 802.4 | 339.6 | 421.1 | 82.5 | 0.388 | 24.24 | 150.3
23.3167 | 150.7 | 148.5 | 107.9 | 812.5 | 801.6 | 338.7 | 422.2 | 82.4 | 0.406 | 24.27 | 150.4
23.325 | 150.8 | 148.7 | 108.2 | 812.5 | 801.8 | 340.4 | 423.7 | 82.6 | 0.403 | 24.27 | 150.8
23.3333 | 150.8 | 148.8 | 108.3 | 812 | 803.3 | 340.4 | 420.3 | 82.6 | 0.406 | 24.33 | 150.3
23.3417 | 150.8 | 148.9 | 108.4 | 812.9 | 802.6 | 337.7 | 420.4 | 82.5 | 0.391 | 24.3 | 150.2
23.35 | 150.7 | 148.8 | 108.8 | 812.3 | 802.3 | 338.4 | 420.3 | 82.7 | 0.405 | 24.27 | 150
23.3583 | 150.8 | 148.8 | 108.8 | 812.6 | 802.4 | 338.4 | 421.1 | 82.6 | 0.397 | 24.28 | 150.6
23.3667 | 150.8 | 148.8 | 108.8 | 812.7 | 802.7 | 339.3 | 420.8 | 82.7 | 0.4 | 24.3 | 150.7
23.375 | 150.8 | 148.9 | 109 | 812.3 | 803.6 | 337.7 | 422.5 | 82.7 | 0.409 | 24.28 | 150.3
23.3833 | 150.8 | 148.8 | 109.2 | 812.6 | 802.4 | 336.2 | 419.9 | 82.7 | 0.403 | 24.28 | 150.3
23.3917 | 150.8 | 148.8 | 108.7 | 812.6 | 802.2 | 338.2 | 422.5 | 82.5 | 0.41 | 24.29 | 150.3
23.4 | 150.7 | 148.7 | 108.2 | 811.8 | 802.4 | 340.4 | 423.3 | 82.6 | 0.41 | 24.31 | 150.4
23.4083 | 150.7 | 148.6 | 108.2 | 812.8 | 803.7 | 338.9 | 421.4 | 82.8 | 0.403 | 24.24 | 150.2
23.4167 | 150.5 | 148.3 | 107.8 | 811.6 | 802.9 | 338.7 | 422.5 | 82.6 | 0.395 | 24.29 | 150.3
23.425 | 150.6 | 148.6 | 107.9 | 812.7 | 801.7 | 339.1 | 421.1 | 82.7 | 0.419 | 24.33 | 150.4
23.4333 | 150.6 | 148.7 | 107.6 | 812.8 | 801.6 | 339.7 | 423.2 | 82.9 | 0.414 | 24.32 | 150.6
23.4417 | 150.7 | 148.5 | 107.5 | 813 | 801.1 | 339.3 | 420.4 | 82.6 | 0.408 | 24.36 | 150.4
23.45 | 150.7 | 148.6 | 108.3 | 813.3 | 801.4 | 339.6 | 422.2 | 82.6 | 0.404 | 24.35 | 150.3
23.4583 | 150.7 | 148.7 | 108.4 | 813.5 | 801.3 | 339.2 | 423.3 | 82.7 | 0.397 | 24.31 | 150.3
23.4667 | 150.9 | 148.7 | 108.6 | 813.4 | 802.1 | 339.5 | 422.1 | 82.6 | 0.394 | 24.22 | 150.7
23.475 | 150.8 | 148.6 | 108.8 | 813.1 | 802.6 | 340.1 | 423.4 | 82.6 | 0.417 | 24.3 | 150.4
23.4833 | 150.8 | 148.6 | 108.8 | 813.6 | 801.3 | 340.4 | 424 | 82.7 | 0.41 | 24.29 | 150.2
23.4917 | 150.8 | 148.7 | 108.5 | 813.1 | 801.8 | 341.5 | 423.7 | 82.7 | 0.426 | 24.29 | 150.2
23.5 | 150.7 | 148.6 | 108.3 | 813.1 | 802.1 | 339.6 | 421.4 | 82.7 | 0.428 | 24.3 | 150.4
23.5083 | 150.7 | 148.6 | 108 | 812.8 | 802 | 341.1 | 424.6 | 82.6 | 0.435 | 24.26 | 150.2
23.5167 | 150.9 | 148.5 | 107.8 | 812.8 | 802.3 | 335.9 | 417.5 | 82.7 | 0.426 | 24.28 | 150.7
23.525 | 150.8 | 148.6 | 107.8 | 812.9 | 801.5 | 339.7 | 423.3 | 82.7 | 0.418 | 24.28 | 150.8
23.5333 | 150.7 | 148.7 | 107.8 | 812.8 | 801.4 | 339.2 | 422.3 | 82.6 | 0.417 | 24.24 | 150.3
23.5417 | 150.6 | 148.6 | 107.9 | 813.4 | 801.4 | 340.4 | 421.8 | 82.5 | 0.416 | 24.27 | 150.3
23.55 | 150.7 | 148.2 | 108.4 | 813.2 | 801 | 338.2 | 421.4 | 82.6 | 0.417 | 24.26 | 150.6
23.5583 | 150.8 | 148.7 | 108.4 | 813.2 | 801.3 | 338.7 | 420.8 | 82.6 | 0.415 | 24.35 | 150.8
23.5667 | 150.8 | 148.6 | 108.8 | 813.3 | 801.4 | 339.5 | 424 | 82.6 | 0.412 | 24.25 | 150.8
23.575 | 150.9 | 148.8 | 108.8 | 812.8 | 801.8 | 337 | 421.8 | 82.7 | 0.427 | 24.29 | 150.4
23.5833 | 150.8 | 148.8 | 108.8 | 813.2 | 801.7 | 338.4 | 421.8 | 82.6 | 0.419 | 24.26 | 150.1
23.5917 | 150.9 | 148.6 | 108.9 | 813 | 800.9 | 337 | 419.7 | 82.5 | 0.421 | 24.27 | 150.5
23.6 | 150.9 | 148.7 | 108.9 | 813.4 | 800.9 | 337.2 | 419.3 | 82.6 | 0.406 | 24.29 | 150.3
23.6083 | 150.8 | 148.4 | 108.5 | 813.6 | 800.8 | 339.5 | 422.2 | 82.6 | 0.438 | 24.26 | 149.9
23.6167 | 150.7 | 148.5 | 108.2 | 813.3 | 801.4 | 339.3 | 422.6 | 82.6 | 0.405 | 24.26 | 150.4
23.625 | 151 | 148.7 | 108.1 | 813.6 | 800.9 | 338.7 | 421.2 | 82.6 | 0.401 | 24.27 | 150.8
23.6333 | 150.9 | 148.5 | 108.1 | 813.6 | 801.3 | 340.1 | 424.3 | 82.6 | 0.385 | 24.34 | 150.7
23.6417 | 150.9 | 148.5 | 108 | 813.8 | 800.9 | 339.2 | 421.4 | 82.4 | 0.396 | 24.25 | 150.7
23.65 | 150.9 | 148.7 | 107.7 | 813.2 | 801.2 | 340.7 | 423.7 | 82.5 | 0.405 | 24.28 | 150.7
23.6583 | 150.8 | 148.5 | 107.7 | 813.3 | 802 | 338.1 | 420.4 | 82.6 | 0.411 | 24.24 | 149.8
23.6667 | 150.8 | 148.6 | 108.2 | 813.2 | 801.5 | 337.3 | 420.1 | 82.5 | 0.402 | 24.27 | 150.6
23.675 | 150.9 | 148.6 | 108.4 | 812.3 | 802.8 | 339.2 | 423 | 82.6 | 0.414 | 24.29 | 150.8
23.6833 | 151 | 148.6 | 108.3 | 812 | 803.4 | 340.3 | 422.8 | 82.5 | 0.412 | 24.29 | 150.7
23.6917 | 150.8 | 148.7 | 108.4 | 812.3 | 803.7 | 339.3 | 421.8 | 82.8 | 0.419 | 24.32 | 150.2
23.7 | 150.8 | 148.6 | 108.7 | 812.9 | 803.4 | 338 | 421.2 | 82.6 | 0.405 | 24.27 | 150.3
23.7083 | 150.8 | 148.6 | 108.8 | 813.6 | 801.5 | 338.7 | 421.4 | 82.7 | 0.4 | 24.3 | 149.9
23.7167 | 150.8 | 148.5 | 108.9 | 812.7 | 802.9 | 340.4 | 423.7 | 82.6 | 0.416 | 24.31 | 150.4
23.725 | 150.9 | 148.7 | 108.6 | 813.2 | 802.7 | 338.2 | 420.4 | 82.7 | 0.41 | 24.27 | 150.6
23.7333 | 150.8 | 148.6 | 108.6 | 813.2 | 801.6 | 338.7 | 422.2 | 82.9 | 0.429 | 24.28 | 150.3
23.7417 | 150.9 | 148.8 | 108.3 | 812.7 | 801.4 | 340 | 423 | 82.6 | 0.405 | 24.31 | 150.7
23.75 | 150.9 | 148.8 | 108.3 | 812.9 | 802.6 | 338 | 420.6 | 82.7 | 0.422 | 24.3 | 150.5
23.7583 | 150.9 | 148.7 | 108.4 | 812.4 | 801.8 | 338.9 | 421.4 | 82.5 | 0.41 | 24.26 | 150.6
23.7667 | 150.8 | 148.6 | 107.9 | 812.4 | 802 | 337.7 | 420.6 | 82.5 | 0.402 | 24.3 | 150.2
23.775 | 150.8 | 148.7 | 108.1 | 813.1 | 802 | 338.1 | 421.7 | 82.6 | 0.386 | 24.3 | 150.3
23.7833 | 150.6 | 148.4 | 107.7 | 812.4 | 801.9 | 337.7 | 418.1 | 82.5 | 0.403 | 24.23 | 150.1
23.7917 | 150.7 | 148.7 | 108 | 812.4 | 802.9 | 337.6 | 421.5 | 82.6 | 0.41 | 24.31 | 150.6
23.8 | 150.6 | 148.4 | 108 | 813.2 | 802.1 | 337.4 | 421.7 | 82.6 | 0.404 | 24.25 | 150.5
23.8083 | 150.7 | 148.4 | 108.1 | 813.6 | 801.8 | 339.1 | 423 | 82.6 | 0.389 | 24.25 | 150.7
23.8167 | 150.8 | 148.6 | 108.6 | 813.1 | 801.4 | 337.6 | 421.7 | 82.6 | 0.397 | 24.27 | 150.8
23.825 | 150.9 | 148.6 | 108.9 | 813.2 | 801.3 | 336.9 | 418.8 | 82.7 | 0.405 | 24.28 | 150.8
23.8333 | 150.9 | 148.6 | 108.9 | 813.3 | 801.3 | 338.1 | 422.5 | 82.6 | 0.397 | 24.28 | 150.1
23.8417 | 150.9 | 148.6 | 108.9 | 812.9 | 802.1 | 337.8 | 420 | 82.6 | 0.403 | 24.25 | 150.4
23.85 | 150.9 | 148.9 | 109.1 | 813.3 | 802.1 | 337 | 421.4 | 82.6 | 0.403 | 24.25 | 150.4
23.8583 | 151 | 148.6 | 108.9 | 813.4 | 801.1 | 338.1 | 420.3 | 82.6 | 0.412 | 24.25 | 150.6
23.8667 | 150.8 | 148.6 | 108.6 | 813.2 | 801.8 | 338.8 | 421.5 | 82.5 | 0.41 | 24.3 | 150.2
23.875 | 150.8 | 148.8 | 108.1 | 812.6 | 801.7 | 338.7 | 422.5 | 82.6 | 0.402 | 24.27 | 150.5
23.8833 | 150.8 | 148.6 | 107.8 | 812.4 | 802.7 | 340.1 | 425 | 82.5 | 0.414 | 24.21 | 150.3
23.8917 | 150.7 | 148.6 | 107.8 | 812.7 | 802.8 | 337.6 | 419.6 | 82.4 | 0.414 | 24.23 | 150.3
23.9 | 150.7 | 148.4 | 107.6 | 813.6 | 801.7 | 340 | 424 | 82.6 | 0.404 | 24.3 | 150.4
23.9083 | 150.6 | 148.3 | 108 | 812.9 | 802.2 | 337.7 | 420.7 | 82.6 | 0.418 | 24.27 | 150.5
23.9167 | 150.6 | 148.5 | 108.3 | 813 | 802.1 | 339.3 | 423.7 | 82.6 | 0.426 | 24.27 | 149.9
23.925 | 150.7 | 148.6 | 108.4 | 812.6 | 801.7 | 338.1 | 421.5 | 82.6 | 0.419 | 24.3 | 150.4
23.9333 | 150.8 | 148.7 | 108.7 | 813.7 | 801.3 | 340 | 424.7 | 82.6 | 0.414 | 24.28 | 150.5
23.9417 | 150.9 | 148.9 | 108.7 | 813.4 | 801.4 | 336.1 | 418.3 | 82.6 | 0.407 | 24.28 | 150.8
23.95 | 150.7 | 148.4 | 108.7 | 813.7 | 801.6 | 339.5 | 423.6 | 82.7 | 0.403 | 24.29 | 150
23.9583 | 150.7 | 148.4 | 108.8 | 813.3 | 801.4 | 339.5 | 422.6 | 82.5 | 0.412 | 24.25 | 150.1
23.9667 | 150.8 | 148.5 | 108.7 | 812.9 | 802.4 | 339.5 | 422.6 | 82.7 | 0.396 | 24.27 | 150.4
23.975 | 150.9 | 148.6 | 108.5 | 813.3 | 801.9 | 339.6 | 421.2 | 82.6 | 0.386 | 24.25 | 150.4
23.9833 | 150.7 | 148.5 | 108.2 | 813.1 | 801.8 | 340.4 | 423 | 82.5 | 0.414 | 24.3 | 149.8
23.9917 | 150.6 | 148.3 | 107.8 | 813 | 800.8 | 339.1 | 423.4 | 82.5 | 0.419 | 24.27 | 150.1
24 | 150.7 | 148.4 | 107.6 | 813 | 801.3 | 337.8 | 422.6 | 82.5 | 0.405 | 24.2 | 150.2
24.0083 | 150.7 | 148.3 | 107.5 | 813 | 801.4 | 339.1 | 421.8 | 82.5 | 0.41 | 24.25 | 150.6
24.0167 | 150.7 | 148.7 | 107.7 | 812.8 | 801.6 | 337 | 419.6 | 82.6 | 0.414 | 24.25 | 150.7
24.025 | 150.8 | 148.6 | 108.1 | 812.9 | 802.4 | 339.5 | 422.1 | 82.7 | 0.41 | 24.23 | 150.4
24.0333 | 150.7 | 148.5 | 108.4 | 813.2 | 802.6 | 338.7 | 421.5 | 82.6 | 0.41 | 24.28 | 150.2
24.0417 | 150.5 | 148.2 | 108.8 | 813.2 | 802.3 | 338.4 | 422.5 | 82.7 | 0.43 | 24.36 | 150
24.05 | 150.6 | 148.4 | 108.9 | 813.6 | 801.8 | 337.7 | 419.3 | 82.6 | 0.404 | 24.26 | 150.4
24.0583 | 150.9 | 148.6 | 108.9 | 813.5 | 801.7 | 337.6 | 421.9 | 82.6 | 0.411 | 24.28 | 150.3
24.0667 | 150.8 | 148.6 | 108.6 | 813.2 | 801.9 | 337.8 | 421.7 | 82.7 | 0.414 | 24.27 | 150.1
24.075 | 150.8 | 148.4 | 108.4 | 813.8 | 801.5 | 336.2 | 417.2 | 82.7 | 0.422 | 24.31 | 149.7
24.0833 | 150.7 | 148.6 | 108.1 | 813.4 | 801.4 | 338.7 | 420.8 | 82.7 | 0.419 | 24.28 | 150.2
24.0917 | 150.7 | 148.2 | 107.8 | 813.2 | 801.9 | 337.3 | 417.9 | 82.6 | 0.421 | 24.26 | 150.1
24.1 | 150.7 | 148.4 | 107.5 | 812.5 | 801.4 | 338.5 | 422.1 | 82.7 | 0.403 | 24.25 | 150.2
24.1083 | 150.7 | 148.4 | 107.6 | 812.7 | 801.9 | 338.7 | 421.5 | 82.7 | 0.424 | 24.25 | 150.3
24.1167 | 150.7 | 148.4 | 107.6 | 813.2 | 802.2 | 340.4 | 423.6 | 82.7 | 0.423 | 24.28 | 150.4
24.125 | 150.7 | 148.7 | 108 | 813.1 | 802.3 | 338.7 | 423 | 82.6 | 0.416 | 24.33 | 150.2
24.1333 | 150.7 | 148.4 | 108.1 | 812.1 | 802.2 | 340.1 | 422.1 | 82.5 | 0.417 | 24.27 | 150.2
24.1417 | 150.6 | 148.4 | 108.2 | 812.7 | 802.4 | 337.4 | 421.2 | 82.7 | 0.408 | 24.25 | 150.2
24.15 | 150.4 | 148.5 | 108.4 | 813.2 | 802.2 | 339.9 | 421.4 | 82.5 | 0.405 | 24.27 | 150
24.1583 | 150.6 | 148.4 | 108.5 | 813.6 | 801.9 | 341.4 | 427.2 | 82.7 | 0.409 | 24.32 | 150.3
24.1667 | 150.6 | 148.6 | 108.6 | 812.6 | 801.9 | 340.3 | 423.2 | 82.5 | 0.406 | 24.35 | 150.1
24.175 | 150.7 | 148.7 | 108.6 | 812.7 | 802.7 | 339.7 | 424 | 82.5 | 0.412 | 24.23 | 150.2
24.1833 | 150.7 | 148.5 | 108.7 | 812.6 | 802.4 | 338.9 | 421.5 | 82.4 | 0.423 | 24.27 | 150.1
24.1917 | 150.7 | 148.6 | 108.6 | 812.5 | 802 | 336.5 | 420.4 | 82.4 | 0.419 | 24.28 | 150.4
24.2 | 150.7 | 148.6 | 108.5 | 813 | 802.2 | 338.7 | 422.1 | 82.5 | 0.415 | 24.23 | 150.2
24.2083 | 150.6 | 148.5 | 108.7 | 812.6 | 802.3 | 338.8 | 421 | 82.5 | 0.424 | 24.25 | 149.9
24.2167 | 150.5 | 148.3 | 108.3 | 812.5 | 802.4 | 339.9 | 424.6 | 82.5 | 0.395 | 24.27 | 149.8
24.225 | 150.5 | 148.6 | 108.4 | 813 | 802.3 | 340.1 | 423.3 | 82.6 | 0.409 | 24.22 | 150.2
24.2333 | 150.6 | 148.2 | 108.5 | 812.9 | 801.8 | 337.7 | 422.9 | 82.6 | 0.413 | 24.31 | 150.5
24.2417 | 150.7 | 148.5 | 108.2 | 812.5 | 801.9 | 340.1 | 424.3 | 82.5 | 0.408 | 24.21 | 150.3
24.25 | 150.7 | 148.6 | 108.2 | 812.7 | 802.7 | 338.9 | 422.3 | 82.6 | 0.404 | 24.22 | 150.1
24.2583 | 150.7 | 148.6 | 108.1 | 812.6 | 802.5 | 337.2 | 419.2 | 82.6 | 0.412 | 24.27 | 150.3
24.2667 | 150.6 | 148.4 | 108.3 | 812.8 | 802.2 | 340.4 | 423.9 | 82.5 | 0.408 | 24.33 | 150.1
24.275 | 150.5 | 148.3 | 108.1 | 812.6 | 801.8 | 341.9 | 424.8 | 82.6 | 0.39 | 24.25 | 150
24.2833 | 150.5 | 148.4 | 108.1 | 812.6 | 801.8 | 339.2 | 423 | 82.6 | 0.405 | 24.22 | 150.3
24.2917 | 150.6 | 148.4 | 108.1 | 813.2 | 801.2 | 338 | 419.6 | 82.4 | 0.412 | 24.28 | 150.5
24.3 | 150.6 | 148.4 | 108.1 | 813.1 | 801.3 | 339.9 | 421.2 | 82.7 | 0.412 | 24.27 | 150.4
24.3083 | 150.8 | 148.6 | 108.1 | 812.7 | 802.2 | 338.8 | 424.1 | 82.6 | 0.423 | 24.3 | 150.4
24.3167 | 150.7 | 148.5 | 108 | 813.2 | 801.3 | 338.1 | 420.4 | 82.6 | 0.414 | 24.28 | 150.2
24.325 | 150.6 | 148.4 | 107.9 | 812.8 | 802 | 338.4 | 421.9 | 82.6 | 0.414 | 24.33 | 150.2
24.3333 | 150.5 | 148.4 | 108.2 | 812.5 | 801.4 | 338.7 | 421.4 | 82.5 | 0.409 | 24.22 | 150.2
24.3417 | 150.7 | 148.4 | 108.1 | 812.6 | 801.3 | 338.2 | 422.2 | 82.6 | 0.425 | 24.27 | 150.1
24.35 | 150.6 | 148.5 | 108.1 | 812.9 | 801.2 | 338 | 422.8 | 82.7 | 0.434 | 24.3 | 150.1
24.3583 | 150.7 | 148.7 | 108 | 813.2 | 801.9 | 339.7 | 422.3 | 82.5 | 0.406 | 24.28 | 150.5
24.3667 | 150.7 | 148.7 | 108 | 812.9 | 801.4 | 338.4 | 423.2 | 82.7 | 0.4 | 24.3 | 150.6
24.375 | 150.7 | 148.6 | 108.1 | 812.9 | 801.8 | 337.7 | 421.7 | 82.6 | 0.408 | 24.3 | 150.3
24.3833 | 150.6 | 148.4 | 108.1 | 812.9 | 802.4 | 338.5 | 423.3 | 82.7 | 0.419 | 24.34 | 150.1
24.3917 | 150.5 | 148.3 | 108.2 | 813.1 | 802 | 338.4 | 423 | 82.6 | 0.416 | 24.28 | 150.2
24.4 | 150.7 | 148.5 | 108.2 | 813.1 | 801.2 | 339.3 | 422.5 | 82.7 | 0.408 | 24.24 | 150.4
24.4083 | 150.7 | 148.6 | 107.9 | 813.4 | 801.6 | 339.2 | 421.4 | 82.6 | 0.416 | 24.3 | 150.2
24.4167 | 150.7 | 148.4 | 108.2 | 813.8 | 801.2 | 339.2 | 422.3 | 82.6 | 0.423 | 24.32 | 150.6
24.425 | 150.7 | 148.4 | 108.5 | 813.6 | 801.9 | 339.5 | 422.8 | 82.6 | 0.428 | 24.28 | 149.8
24.4333 | 150.7 | 148.4 | 108.4 | 813.4 | 801.7 | 341.1 | 424.8 | 82.7 | 0.407 | 24.27 | 150
24.4417 | 150.7 | 148.4 | 108.3 | 813.3 | 801.4 | 339.6 | 424.6 | 82.6 | 0.417 | 24.33 | 150.2
24.45 | 150.8 | 148.4 | 108.5 | 813.2 | 801.4 | 340.4 | 423.4 | 82.4 | 0.419 | 24.33 | 150.6
24.4583 | 150.8 | 148.9 | 108.6 | 812.7 | 801.8 | 339.1 | 421.2 | 82.6 | 0.399 | 24.24 | 150.7
24.4667 | 150.8 | 148.6 | 108.7 | 813.2 | 802.3 | 338.4 | 419.7 | 82.7 | 0.409 | 24.27 | 150.3
24.475 | 150.6 | 148.3 | 108.4 | 813.5 | 802.3 | 339.5 | 423.7 | 82.6 | 0.419 | 24.28 | 150.3
24.4833 | 150.6 | 148.4 | 108.6 | 812.9 | 801.8 | 340.8 | 425.2 | 82.6 | 0.426 | 24.28 | 150
24.4917 | 150.8 | 148.6 | 108.8 | 812.6 | 802.2 | 339.1 | 421 | 82.7 | 0.4 | 24.27 | 150.2
24.5 | 150.7 | 148.6 | 108.6 | 813.2 | 801.4 | 339.9 | 424.4 | 82.5 | 0.412 | 24.27 | 150.2
24.5083 | 150.6 | 148.5 | 108.5 | 813.4 | 801.3 | 339.3 | 423.4 | 82.6 | 0.402 | 24.24 | 150.4
24.5167 | 150.7 | 148.4 | 108.6 | 813.4 | 801.8 | 338.4 | 419.9 | 82.6 | 0.417 | 24.32 | 150.5
24.525 | 150.9 | 148.6 | 108.3 | 813.1 | 802.8 | 338.9 | 423.9 | 82.7 | 0.428 | 24.31 | 150.6
24.5333 | 150.8 | 148.4 | 108.5 | 813.2 | 802.3 | 338.7 | 419.6 | 82.7 | 0.417 | 24.23 | 150.4
24.5417 | 150.7 | 148.4 | 108.3 | 813.6 | 801.6 | 339.2 | 422.8 | 82.7 | 0.397 | 24.28 | 150.3
24.55 | 150.7 | 148.5 | 108.3 | 813.6 | 802.1 | 340 | 423.2 | 82.7 | 0.412 | 24.28 | 150.4
24.5583 | 150.7 | 148.5 | 108.2 | 813.1 | 802 | 339.5 | 423.3 | 82.5 | 0.399 | 24.3 | 150.4
24.5667 | 150.7 | 148.5 | 108.1 | 812.8 | 802 | 340.1 | 423 | 82.7 | 0.406 | 24.33 | 150.4
24.575 | 150.7 | 148.3 | 108.1 | 813.4 | 801.7 | 338.5 | 421.5 | 82.5 | 0.405 | 24.28 | 150.5
24.5833 | 150.6 | 148.4 | 107.8 | 813.1 | 802 | 340.6 | 423.7 | 82.7 | 0.377 | 24.3 | 150.4
24.5917 | 150.6 | 148.3 | 107.8 | 813 | 802.2 | 340.6 | 423.9 | 82.6 | 0.405 | 24.28 | 150.2
24.6 | 150.6 | 148.4 | 107.8 | 812.4 | 801.7 | 338.2 | 421.7 | 82.4 | 0.416 | 24.29 | 150.3
24.6083 | 150.7 | 148.3 | 107.8 | 812.9 | 801.4 | 338.2 | 422.5 | 82.6 | 0.405 | 24.32 | 150.1
24.6167 | 150.7 | 148.4 | 107.7 | 813.2 | 802.9 | 338 | 420 | 82.6 | 0.412 | 24.28 | 150.4
24.625 | 150.7 | 148.6 | 107.7 | 813.1 | 802.4 | 336.7 | 420 | 82.6 | 0.418 | 24.28 | 150.3
24.6333 | 150.7 | 148.6 | 108.2 | 812.4 | 802.4 | 340.1 | 426.5 | 82.6 | 0.398 | 24.29 | 150.2
24.6417 | 150.6 | 148.6 | 108.4 | 812.9 | 802.6 | 341.9 | 425.8 | 82.6 | 0.412 | 24.28 | 150.3
24.65 | 150.6 | 148.4 | 108.6 | 813.1 | 802.4 | 339.9 | 422.9 | 82.7 | 0.42 | 24.28 | 150.2
24.6583 | 150.6 | 148.6 | 108.7 | 813 | 802.8 | 340 | 422.5 | 82.6 | 0.406 | 24.36 | 150.1
24.6667 | 150.6 | 148.4 | 108.4 | 813.2 | 802.8 | 340.1 | 424.1 | 82.6 | 0.419 | 24.3 | 150.1
24.675 | 150.6 | 148.6 | 108.7 | 813.1 | 803.1 | 340.8 | 424.6 | 82.7 | 0.413 | 24.32 | 150.5
24.6833 | 150.6 | 148.7 | 108.7 | 812.9 | 802.9 | 340.1 | 422.2 | 82.7 | 0.43 | 24.39 | 150.2
24.6917 | 150.7 | 148.5 | 108.6 | 812.9 | 802.8 | 338.2 | 423 | 82.7 | 0.401 | 24.37 | 150.3
24.7 | 150.6 | 148.4 | 108.3 | 812.2 | 802.9 | 338 | 424 | 82.8 | 0.412 | 24.3 | 149.9
24.7083 | 150.4 | 148.3 | 108.5 | 812.4 | 803.2 | 338.7 | 422.9 | 82.7 | 0.403 | 24.38 | 149.7
24.7167 | 150.5 | 148.3 | 108 | 812.2 | 803.2 | 340.1 | 424.6 | 82.9 | 0.424 | 24.41 | 150.2
24.725 | 150.6 | 148.4 | 108.2 | 813.2 | 803.6 | 339.7 | 423.3 | 82.9 | 0.412 | 24.36 | 150.2
24.7333 | 150.5 | 148.3 | 108.1 | 813.3 | 802.8 | 342 | 427.2 | 82.9 | 0.419 | 24.4 | 150.3
24.7417 | 150.7 | 148.6 | 108.2 | 813.1 | 801.8 | 337.3 | 419 | 82.8 | 0.431 | 24.41 | 150.2
24.75 | 150.5 | 148.6 | 107.9 | 812.7 | 802.3 | 336.5 | 420 | 82.9 | 0.409 | 24.41 | 150.3
24.7583 | 150.4 | 148.6 | 107.7 | 813.1 | 801.6 | 340.7 | 422.8 | 82.8 | 0.405 | 24.35 | 150.2
24.7667 | 150.5 | 148.4 | 108.2 | 812.8 | 801.9 | 340.4 | 424 | 82.7 | 0.408 | 24.37 | 150.4
24.775 | 150.5 | 148.6 | 108.3 | 813.3 | 803 | 339.2 | 423.7 | 82.8 | 0.403 | 24.37 | 149.7
24.7833 | 150.5 | 148.3 | 108.7 | 812.9 | 802.1 | 339.1 | 424.3 | 82.6 | 0.42 | 24.34 | 150.1
24.7917 | 150.7 | 148.7 | 108.9 | 813 | 801.6 | 337 | 420.4 | 82.9 | 0.417 | 24.32 | 150.4
24.8 | 150.7 | 148.6 | 108.9 | 813.3 | 802 | 338.7 | 423.7 | 82.7 | 0.405 | 24.33 | 150.3
24.8083 | 150.7 | 148.4 | 108.8 | 813.9 | 802.1 | 337.7 | 422.8 | 82.6 | 0.408 | 24.3 | 150.3
24.8167 | 150.7 | 148.4 | 108.3 | 813 | 801.9 | 339.2 | 422.9 | 82.6 | 0.385 | 24.27 | 150.2
24.825 | 150.6 | 148.4 | 108.3 | 813.1 | 802.2 | 340.4 | 425 | 82.7 | 0.394 | 24.32 | 150.1
24.8333 | 150.6 | 148.5 | 107.9 | 812.5 | 802.7 | 334.7 | 417.2 | 82.6 | 0.386 | 24.3 | 149.7
24.8417 | 150.5 | 148.3 | 107.9 | 813.3 | 801.9 | 337.6 | 422.1 | 82.8 | 0.396 | 24.33 | 150.2
24.85 | 150.6 | 148.4 | 107.7 | 812.6 | 801.7 | 337.3 | 421.5 | 82.6 | 0.41 | 24.28 | 150.6
24.8583 | 150.6 | 148.6 | 107.8 | 812.7 | 801.8 | 338 | 422.8 | 82.6 | 0.399 | 24.31 | 150.3
24.8667 | 150.6 | 148.3 | 108.1 | 812.8 | 801.7 | 339.5 | 422.9 | 82.7 | 0.412 | 24.27 | 150.3
24.875 | 150.4 | 148.3 | 108.1 | 813.2 | 801.2 | 337.8 | 422.2 | 82.5 | 0.405 | 24.26 | 150.2
24.8833 | 150.5 | 148.2 | 108.2 | 813.6 | 801.9 | 338.9 | 421.5 | 82.5 | 0.397 | 24.29 | 150.2
24.8917 | 150.7 | 148.3 | 108.5 | 813.8 | 801.7 | 339.3 | 421.9 | 82.7 | 0.423 | 24.4 | 150.4
24.9 | 150.7 | 148.4 | 108.3 | 813.6 | 802.1 | 336.7 | 420.8 | 82.8 | 0.4 | 24.32 | 150.7
24.9083 | 150.7 | 148.4 | 108.6 | 813.6 | 802.1 | 339.2 | 423.3 | 82.6 | 0.399 | 24.31 | 150.4
24.9167 | 150.6 | 148.4 | 108.7 | 813.3 | 802.2 | 337.2 | 419.5 | 82.7 | 0.41 | 24.27 | 150.1
24.925 | 150.7 | 148.4 | 108.4 | 813.2 | 802.2 | 339.1 | 423.4 | 82.6 | 0.399 | 24.29 | 150.1
24.9333 | 150.7 | 148.4 | 108.7 | 813.1 | 801.8 | 339.3 | 422.9 | 82.7 | 0.416 | 24.32 | 150.2
24.9417 | 150.6 | 148.4 | 108.6 | 814.2 | 803.2 | 339.2 | 421.5 | 82.7 | 0.409 | 24.29 | 150.4
24.95 | 150.7 | 148.6 | 108.6 | 813 | 803.1 | 337.6 | 419.5 | 82.8 | 0.411 | 24.32 | 150.3
24.9583 | 150.7 | 148.4 | 108.6 | 812.7 | 802 | 337.7 | 422.1 | 82.6 | 0.414 | 24.31 | 150.2
24.9667 | 150.6 | 148.4 | 108.2 | 813 | 802.4 | 340.4 | 421.4 | 82.6 | 0.408 | 24.3 | 150.4
24.975 | 150.7 | 148.3 | 108 | 813.2 | 801.9 | 338.5 | 422.1 | 82.6 | 0.401 | 24.28 | 150.3
24.9833 | 150.7 | 148.4 | 107.8 | 813.3 | 802.3 | 338.4 | 421.2 | 82.8 | 0.396 | 24.3 | 150.2
24.9917 | 150.6 | 148.4 | 107.8 | 813.5 | 802.3 | 340.8 | 426.8 | 82.6 | 0.399 | 24.32 | 150.1
25 | 150.6 | 148.3 | 107.6 | 813.7 | 801.9 | 339.2 | 423.7 | 82.7 | 0.41 | 24.3 | 150.3
25.0083 | 150.7 | 148.3 | 107.7 | 813.9 | 800.8 | 340.1 | 424.3 | 82.5 | 0.39 | 24.31 | 150.6
25.0167 | 150.5 | 148.3 | 107.9 | 813.5 | 801.9 | 341.6 | 426.3 | 82.5 | 0.383 | 24.3 | 150.6
25.025 | 150.6 | 148.3 | 108.1 | 813.3 | 802.4 | 338.5 | 422.1 | 82.5 | 0.381 | 24.25 | 150
25.0333 | 150.7 | 148.6 | 108.4 | 813.7 | 801.9 | 337.7 | 421.2 | 82.6 | 0.395 | 24.31 | 150.6
25.0417 | 150.7 | 148.4 | 108.6 | 813.6 | 801.7 | 339.9 | 424 | 82.6 | 0.411 | 24.3 | 150.2
25.05 | 150.6 | 148.6 | 108.9 | 813 | 802.8 | 339.9 | 423.3 | 82.7 | 0.399 | 24.33 | 150.2
25.0583 | 150.7 | 148.5 | 108.9 | 812.9 | 802.8 | 339.9 | 424.3 | 82.6 | 0.426 | 24.28 | 150
25.0667 | 150.7 | 148.5 | 108.7 | 813 | 802.2 | 338 | 421.2 | 82.8 | 0.397 | 24.31 | 149.8
25.075 | 150.7 | 148.5 | 108.2 | 812.9 | 802.7 | 340.7 | 424 | 82.8 | 0.399 | 24.28 | 149.8
25.0833 | 150.6 | 148.4 | 108.2 | 812.8 | 803.1 | 340.7 | 423 | 82.6 | 0.453 | 24.36 | 149.9
25.0917 | 150.6 | 148.5 | 108.1 | 813.2 | 802.7 | 337.8 | 422.5 | 82.7 | 0.407 | 24.33 | 150.4
25.1 | 150.7 | 148.6 | 107.9 | 812.9 | 801.8 | 336.7 | 419.6 | 82.6 | 0.396 | 24.33 | 150.3
25.1083 | 150.6 | 148.6 | 107.9 | 812.8 | 802.2 | 340.1 | 424.1 | 82.6 | 0.401 | 24.28 | 149.9
25.1167 | 150.6 | 148.4 | 107.7 | 812.7 | 802.1 | 339.3 | 424 | 82.7 | 0.394 | 24.33 | 150.2
25.125 | 150.4 | 148.3 | 108.1 | 813.2 | 801.8 | 339.9 | 423 | 82.5 | 0.395 | 24.33 | 150.1
25.1333 | 150.4 | 148.3 | 107.7 | 813.3 | 802.3 | 340.3 | 424.6 | 82.7 | 0.396 | 24.3 | 150.2
25.1417 | 150.6 | 148.3 | 108 | 813.2 | 801.8 | 335.3 | 418.6 | 82.7 | 0.423 | 24.34 | 150.6
25.15 | 150.7 | 148.6 | 108.4 | 813.3 | 802.5 | 340.1 | 425 | 82.6 | 0.414 | 24.36 | 150.7
25.1583 | 150.7 | 148.5 | 108.6 | 812.8 | 802.8 | 338 | 421 | 82.7 | 0.419 | 24.35 | 150.1
25.1667 | 150.6 | 148.4 | 108.8 | 813.6 | 801.9 | 337.8 | 423.3 | 82.6 | 0.411 | 24.23 | 149.7
25.175 | 150.6 | 148.3 | 108.8 | 814.2 | 801.8 | 338.7 | 422.6 | 82.8 | 0.41 | 24.36 | 150.2
25.1833 | 150.5 | 148.3 | 108.7 | 814.3 | 801.6 | 338.9 | 423.3 | 82.6 | 0.414 | 24.36 | 150.3
25.1917 | 150.6 | 148.4 | 108.6 | 814.2 | 801.9 | 339.1 | 422.2 | 82.7 | 0.401 | 24.28 | 150.6
25.2 | 150.8 | 148.6 | 108.1 | 814.2 | 802.2 | 336.7 | 421 | 82.8 | 0.391 | 24.36 | 150.4
25.2083 | 150.7 | 148.6 | 108.3 | 812.9 | 802.1 | 337.2 | 418.8 | 82.6 | 0.38 | 24.28 | 150.3
25.2167 | 150.7 | 148.5 | 108.1 | 813.1 | 803 | 339.6 | 424 | 82.9 | 0.4 | 24.33 | 150
25.225 | 150.4 | 148.4 | 107.8 | 813.2 | 802.8 | 339.5 | 421.8 | 82.7 | 0.39 | 24.31 | 150.1
25.2333 | 150.4 | 148.3 | 107.9 | 813.8 | 801.8 | 338.4 | 421.4 | 82.6 | 0.411 | 24.33 | 150.2
25.2417 | 150.7 | 148.4 | 107.7 | 813.1 | 801.8 | 338.7 | 421.2 | 82.7 | 0.409 | 24.27 | 150.6
25.25 | 150.6 | 148.4 | 107.8 | 813.8 | 801.7 | 339.9 | 423.7 | 82.6 | 0.407 | 24.29 | 150.7
25.2583 | 150.7 | 148.6 | 108.1 | 813.3 | 801.4 | 340.4 | 424.4 | 82.7 | 0.406 | 24.31 | 150.3
25.2667 | 150.6 | 148.3 | 108.2 | 813.4 | 801.9 | 338.1 | 421.8 | 82.8 | 0.422 | 24.36 | 150
25.275 | 150.6 | 148.4 | 108.3 | 813.9 | 801.9 | 337.7 | 419.7 | 82.6 | 0.419 | 24.32 | 150.2
25.2833 | 150.6 | 148.3 | 108.4 | 813.4 | 801.3 | 339.6 | 422.8 | 82.7 | 0.4 | 24.38 | 150.3
25.2917 | 150.8 | 148.5 | 108.4 | 813.2 | 802.5 | 338.2 | 420.8 | 82.8 | 0.403 | 24.35 | 150.7
25.3 | 150.8 | 148.8 | 108.6 | 813.2 | 802.1 | 337.6 | 420.8 | 82.6 | 0.396 | 24.33 | 150.5
25.3083 | 150.8 | 148.5 | 108.5 | 813.9 | 801.9 | 339.2 | 424.3 | 82.9 | 0.423 | 24.31 | 150.5
25.3167 | 150.7 | 148.7 | 108.7 | 813.1 | 803.2 | 338 | 421.5 | 82.8 | 0.411 | 24.33 | 150.1
25.325 | 150.5 | 148.4 | 108.7 | 813.1 | 803.4 | 339.3 | 421.7 | 82.7 | 0.405 | 24.35 | 149.9
25.3333 | 150.7 | 148.4 | 108.6 | 813.3 | 802.7 | 336.5 | 419.2 | 82.7 | 0.397 | 24.35 | 150.2
25.3417 | 150.6 | 148.6 | 108.5 | 812.7 | 803.6 | 340.6 | 424 | 82.8 | 0.394 | 24.36 | 150.3
25.35 | 150.6 | 148.5 | 108.3 | 812.5 | 803.2 | 338.9 | 421.2 | 82.8 | 0.411 | 24.42 | 150.4
25.3583 | 150.6 | 148.5 | 108.2 | 812.5 | 802.9 | 338.2 | 421.8 | 82.8 | 0.417 | 24.39 | 150.3
25.3667 | 150.6 | 148.5 | 108.2 | 812.9 | 802.6 | 339.1 | 422.3 | 82.6 | 0.405 | 24.43 | 150.2
25.375 | 150.6 | 148.5 | 108.2 | 813.4 | 802.6 | 338 | 422.6 | 82.9 | 0.414 | 24.36 | 150.3
25.3833 | 150.6 | 148.4 | 108.1 | 813.6 | 801.9 | 338.7 | 422.5 | 82.7 | 0.408 | 24.43 | 150.3
25.3917 | 150.6 | 148.4 | 107.9 | 813.6 | 802.8 | 340.4 | 425.9 | 82.9 | 0.41 | 24.38 | 150.4
25.4 | 150.4 | 148.3 | 107.9 | 813.3 | 803.2 | 340.3 | 421.8 | 82.9 | 0.414 | 24.35 | 149.7
25.4083 | 150.5 | 148.6 | 107.9 | 812.9 | 802.6 | 338 | 421.8 | 82.9 | 0.393 | 24.44 | 150.3
25.4167 | 150.5 | 148.4 | 108.1 | 812.9 | 802.7 | 340.1 | 423.2 | 83 | 0.404 | 24.4 | 150.1
25.425 | 150.4 | 148.3 | 108.1 | 813.3 | 802.7 | 339.1 | 423.6 | 82.7 | 0.402 | 24.41 | 150.4
25.4333 | 150.5 | 148.2 | 108.3 | 813.6 | 802.8 | 339.6 | 424.3 | 83 | 0.406 | 24.41 | 150.2
25.4417 | 150.6 | 148.3 | 108.4 | 813.7 | 802.3 | 338.7 | 422.2 | 82.9 | 0.41 | 24.43 | 150
25.45 | 150.6 | 148.4 | 108.6 | 813.3 | 802.2 | 338.7 | 421.5 | 82.8 | 0.418 | 24.41 | 150.6
25.4583 | 150.7 | 148.6 | 108.5 | 813.3 | 801.8 | 337 | 420.4 | 82.9 | 0.414 | 24.35 | 150.6
25.4667 | 150.8 | 148.4 | 108.9 | 813.1 | 802.1 | 336.9 | 420.6 | 82.9 | 0.41 | 24.35 | 150.4
25.475 | 150.7 | 148.6 | 108.9 | 813.9 | 802.1 | 336.5 | 420.1 | 82.9 | 0.401 | 24.35 | 150.2
25.4833 | 150.7 | 148.4 | 108.3 | 813 | 801.9 | 339.2 | 423.3 | 82.7 | 0.417 | 24.37 | 150
25.4917 | 150.6 | 148.5 | 108 | 813.1 | 802.8 | 337.7 | 418.9 | 82.7 | 0.4 | 24.32 | 150
25.5 | 150.4 | 148.4 | 107.7 | 813.1 | 802.7 | 337.2 | 422.1 | 82.8 | 0.4 | 24.38 | 149.5
25.5083 | 150.6 | 148.3 | 107.5 | 813.3 | 801.9 | 340.3 | 424.7 | 82.7 | 0.412 | 24.41 | 150.5
25.5167 | 150.6 | 148.3 | 107.6 | 813.3 | 802.1 | 337.6 | 421.4 | 82.7 | 0.399 | 24.37 | 150.6
25.525 | 150.6 | 148.5 | 107.8 | 813.3 | 802.2 | 340.1 | 423.4 | 82.7 | 0.422 | 24.36 | 150.5
25.5333 | 150.6 | 148.5 | 108.1 | 814.2 | 801.8 | 338.9 | 420.6 | 82.8 | 0.414 | 24.33 | 150.8
25.5417 | 150.7 | 148.3 | 108.4 | 813.9 | 802.5 | 337.4 | 421.8 | 82.8 | 0.392 | 24.41 | 150.2
25.55 | 150.6 | 148.2 | 108.4 | 813.9 | 802.5 | 339.6 | 423.3 | 82.8 | 0.396 | 24.36 | 150.2
25.5583 | 150.6 | 148.4 | 108.8 | 813.3 | 802.3 | 338.9 | 421.8 | 82.8 | 0.392 | 24.33 | 150.2
25.5667 | 150.7 | 148.4 | 108.9 | 813.3 | 803.2 | 338.9 | 424.3 | 82.9 | 0.392 | 24.31 | 150.3
25.575 | 150.8 | 148.6 | 108.9 | 813.3 | 802.8 | 339.6 | 424 | 82.7 | 0.405 | 24.36 | 150.6
25.5833 | 150.8 | 148.6 | 108.2 | 813.5 | 802.9 | 337.2 | 420.1 | 82.8 | 0.408 | 24.35 | 150.4
25.5917 | 150.6 | 148.6 | 108.1 | 813.5 | 802.4 | 337.2 | 419.7 | 82.9 | 0.376 | 24.32 | 150.2
25.6 | 150.6 | 148.3 | 107.9 | 813.2 | 802 | 340.1 | 425.2 | 82.7 | 0.391 | 24.3 | 150.2
25.6083 | 150.4 | 148.3 | 107.5 | 813.2 | 801.9 | 339.1 | 422.2 | 82.6 | 0.393 | 24.43 | 150.2
25.6167 | 150.4 | 148.3 | 107.5 | 813.5 | 802.3 | 338.1 | 421.5 | 82.7 | 0.41 | 24.4 | 150.4
25.625 | 150.5 | 148.3 | 108.2 | 813.4 | 802.4 | 339.2 | 423.6 | 82.6 | 0.403 | 24.41 | 150.4
25.6333 | 150.6 | 148.4 | 108.6 | 814 | 802.1 | 338.9 | 422.8 | 82.7 | 0.406 | 24.34 | 150.4
25.6417 | 150.7 | 148.4 | 108.8 | 813.9 | 802.3 | 337.4 | 420 | 82.8 | 0.419 | 24.36 | 150.4
25.65 | 150.7 | 148.6 | 108.9 | 813.7 | 802.6 | 338.5 | 420.7 | 82.8 | 0.404 | 24.38 | 150.4
25.6583 | 150.7 | 148.6 | 108.9 | 813.8 | 801.5 | 338.2 | 421.9 | 82.7 | 0.417 | 24.35 | 150.2
25.6667 | 150.7 | 148.5 | 108.8 | 813.7 | 802.9 | 340.1 | 423 | 82.8 | 0.396 | 24.33 | 150.4
25.675 | 150.6 | 148.4 | 108.1 | 813.8 | 802.7 | 337.7 | 421.8 | 82.8 | 0.423 | 24.35 | 150.2
25.6833 | 150.4 | 148.2 | 108.2 | 814.4 | 801.7 | 336.6 | 421.5 | 82.7 | 0.401 | 24.34 | 150.2
25.6917 | 150.6 | 148.3 | 107.8 | 814.1 | 802.4 | 338 | 419 | 82.8 | 0.412 | 24.3 | 150.3
25.7 | 150.6 | 148.3 | 107.8 | 813.2 | 803.1 | 339.3 | 423.6 | 82.7 | 0.416 | 24.32 | 150.5
25.7083 | 150.6 | 148.3 | 107.4 | 813.2 | 802.2 | 340.7 | 424.6 | 82.9 | 0.423 | 24.39 | 150.4
25.7167 | 150.6 | 148.2 | 108 | 814.4 | 802.2 | 338.9 | 423.3 | 82.9 | 0.42 | 24.38 | 150.5
25.725 | 150.7 | 148.3 | 108.3 | 814.4 | 801.7 | 340.3 | 422.8 | 82.7 | 0.397 | 24.33 | 150.4
25.7333 | 150.7 | 148.3 | 108.4 | 814.2 | 801.5 | 337.7 | 420.1 | 82.9 | 0.423 | 24.37 | 150.4
25.7417 | 150.7 | 148.3 | 108.7 | 813.6 | 802 | 338.5 | 422.2 | 82.9 | 0.414 | 24.34 | 150.3
25.75 | 150.7 | 148.4 | 108.8 | 813.7 | 802.2 | 336.5 | 420.8 | 82.9 | 0.39 | 24.38 | 150.3
25.7583 | 150.7 | 148.3 | 108.7 | 814.6 | 802.3 | 337.7 | 421.2 | 83.1 | 0.406 | 24.4 | 150.2
25.7667 | 150.7 | 148.3 | 108.4 | 814.8 | 802.4 | 339.6 | 422.8 | 82.9 | 0.421 | 24.46 | 150.3
25.775 | 150.6 | 148.2 | 108 | 814.6 | 802.4 | 337.4 | 420.7 | 83.1 | 0.408 | 24.38 | 150.3
25.7833 | 150.6 | 148.2 | 107.8 | 813.5 | 802.6 | 337.7 | 420.3 | 82.9 | 0.434 | 24.41 | 150.4
25.7917 | 150.7 | 148.2 | 107.4 | 813.6 | 802.3 | 340.3 | 423.6 | 82.9 | 0.409 | 24.39 | 150.2
25.8 | 150.6 | 148.3 | 107.6 | 813.2 | 802.5 | 339.7 | 421.8 | 82.8 | 0.424 | 24.36 | 150.3
25.8083 | 150.6 | 148.3 | 107.9 | 813.9 | 802.6 | 338.9 | 421 | 82.8 | 0.41 | 24.4 | 150.2
25.8167 | 150.6 | 148.4 | 108.5 | 814.6 | 801.3 | 335.8 | 417.8 | 83.1 | 0.426 | 24.42 | 150.5
25.825 | 150.8 | 148.5 | 108.6 | 814.2 | 802.4 | 336.7 | 419.6 | 82.8 | 0.416 | 24.39 | 150.6
25.8333 | 150.7 | 148.3 | 108.7 | 813.5 | 802.6 | 339.5 | 423.6 | 82.9 | 0.41 | 24.41 | 150.1
25.8417 | 150.7 | 148.3 | 109.2 | 813.7 | 803.1 | 337.8 | 420.3 | 82.9 | 0.414 | 24.46 | 150.2
25.85 | 150.7 | 148.7 | 108.9 | 813.6 | 803.2 | 337 | 422.2 | 82.9 | 0.406 | 24.38 | 150.4
25.8583 | 150.7 | 148.4 | 108.5 | 814 | 803.1 | 338.5 | 422.8 | 83.1 | 0.41 | 24.42 | 150.2
25.8667 | 150.7 | 148.3 | 108.3 | 813.8 | 803.1 | 335.8 | 419.2 | 82.9 | 0.415 | 24.4 | 150.3
25.875 | 150.7 | 148.4 | 108.1 | 814.1 | 802.1 | 338.7 | 420.8 | 82.9 | 0.423 | 24.42 | 150.2
25.8833 | 150.6 | 148.3 | 107.8 | 813.3 | 802.1 | 337.4 | 419 | 83 | 0.431 | 24.38 | 150.4
25.8917 | 150.7 | 148.3 | 107.8 | 813.1 | 802.5 | 339.3 | 419.7 | 83 | 0.407 | 24.42 | 150.4
25.9 | 150.6 | 148.3 | 107.7 | 812.9 | 802.6 | 336.7 | 420.3 | 82.9 | 0.401 | 24.38 | 150.4
25.9083 | 150.6 | 148.4 | 108 | 813 | 803.1 | 337.3 | 422.1 | 83 | 0.414 | 24.43 | 150.3
25.9167 | 150.6 | 148.4 | 108.3 | 813.9 | 802 | 338.2 | 421.7 | 82.9 | 0.427 | 24.41 | 150.2
25.925 | 150.7 | 148.3 | 108.6 | 814.1 | 802.3 | 335.7 | 419.6 | 83 | 0.416 | 24.38 | 149.9
25.9333 | 150.8 | 148.4 | 108.8 | 813.9 | 801.9 | 336.7 | 419.7 | 83.1 | 0.411 | 24.42 | 150.6
25.9417 | 150.8 | 148.6 | 108.9 | 813.8 | 802.5 | 337.4 | 419 | 82.8 | 0.403 | 24.35 | 150.4
25.95 | 150.8 | 148.4 | 109 | 814.2 | 802.1 | 337.6 | 420 | 82.9 | 0.412 | 24.39 | 150.6
25.9583 | 150.8 | 148.4 | 108.5 | 814.8 | 802.1 | 338.4 | 422.2 | 82.8 | 0.4 | 24.4 | 150.6
25.9667 | 150.6 | 148.3 | 108.4 | 815.3 | 802.8 | 335 | 419 | 83 | 0.42 | 24.43 | 149.7
25.975 | 150.7 | 148.4 | 108.1 | 814.5 | 803.2 | 338.1 | 420.7 | 82.9 | 0.431 | 24.41 | 150.2
25.9833 | 150.7 | 148.4 | 108.1 | 814.6 | 802.1 | 336.3 | 419.2 | 83.1 | 0.428 | 24.43 | 150.5
25.9917 | 150.8 | 148.4 | 108.1 | 814.7 | 802.6 | 337.2 | 420.1 | 83 | 0.405 | 24.42 | 150.8
26 | 150.7 | 148.1 | 107.8 | 814.8 | 802.7 | 338 | 422.5 | 83.2 | 0.407 | 24.44 | 150.4
26.0083 | 150.6 | 148.1 | 107.8 | 814.7 | 802.3 | 339.9 | 424 | 83 | 0.417 | 24.45 | 150.3
26.0167 | 150.4 | 148.1 | 107.6 | 814.8 | 802.2 | 338.7 | 421.4 | 83.1 | 0.419 | 24.41 | 150.2
26.025 | 150.7 | 148.1 | 107.7 | 814.2 | 801.9 | 338.7 | 423 | 83.1 | 0.417 | 24.38 | 150.6
26.0333 | 150.7 | 148.2 | 108.1 | 814.6 | 802.6 | 337.6 | 419.6 | 83.1 | 0.392 | 24.43 | 150.9
26.0417 | 150.8 | 148.2 | 108.3 | 814.6 | 801.9 | 339.1 | 421 | 82.9 | 0.405 | 24.4 | 150.8
26.05 | 150.7 | 148.4 | 108.2 | 814.9 | 801.8 | 338.7 | 424 | 83.1 | 0.402 | 24.43 | 150.4
26.0583 | 150.6 | 148.2 | 108.3 | 814.2 | 802.1 | 338.8 | 421.2 | 83.1 | 0.411 | 24.47 | 150.4
26.0667 | 150.7 | 148.2 | 108.5 | 814.3 | 802.2 | 337.7 | 420.6 | 83 | 0.398 | 24.46 | 150.3
26.075 | 150.7 | 148.3 | 108.6 | 814.8 | 802.4 | 337.4 | 420.4 | 83.3 | 0.421 | 24.51 | 150.6
26.0833 | 150.9 | 148.5 | 108.6 | 814 | 802.9 | 335.9 | 418.8 | 83.2 | 0.422 | 24.46 | 150.8
26.0917 | 150.9 | 148.6 | 108.7 | 813.6 | 804.8 | 338.2 | 422.1 | 83.1 | 0.411 | 24.49 | 150.4
26.1 | 150.8 | 148.5 | 108.6 | 813.6 | 804 | 338.2 | 422.1 | 83.1 | 0.431 | 24.48 | 150.2
26.1083 | 150.6 | 148.4 | 108.7 | 814.3 | 802.5 | 337.7 | 420.3 | 82.9 | 0.403 | 24.53 | 149.6
26.1167 | 150.5 | 148.2 | 108.3 | 815.1 | 801.4 | 339.9 | 425.2 | 83.2 | 0.435 | 24.52 | 149.7
26.125 | 150.6 | 148.2 | 108.2 | 814.6 | 801.3 | 338 | 423.6 | 83.1 | 0.412 | 24.49 | 150.5
26.1333 | 150.7 | 148.2 | 107.9 | 814.8 | 802.3 | 339.6 | 425.2 | 83.2 | 0.425 | 24.45 | 150.6
26.1417 | 150.6 | 148.3 | 107.8 | 815.2 | 802.2 | 337.8 | 419.2 | 83.2 | 0.414 | 24.51 | 150.8
26.15 | 150.7 | 148.2 | 107.6 | 814.1 | 802.4 | 338.9 | 421.1 | 83.1 | 0.404 | 24.46 | 150.2
26.1583 | 150.5 | 148.2 | 108.1 | 814.7 | 802 | 339.7 | 422.9 | 83.1 | 0.431 | 24.46 | 150.3
26.1667 | 150.7 | 148.1 | 108.2 | 813.9 | 803.3 | 340 | 425.5 | 83 | 0.424 | 24.45 | 150.4
26.175 | 150.7 | 148.2 | 108.5 | 814.5 | 802.9 | 340 | 425.2 | 83.2 | 0.408 | 24.48 | 150.1
26.1833 | 150.8 | 148.5 | 108.8 | 814.3 | 802.7 | 338.5 | 422.2 | 83.2 | 0.425 | 24.42 | 150.8
26.1917 | 150.9 | 148.6 | 108.8 | 814.9 | 802.2 | 339.7 | 424 | 83.1 | 0.408 | 24.35 | 150.3
26.2 | 150.9 | 148.5 | 108.7 | 814.7 | 802.6 | 337.4 | 421.4 | 83 | 0.41 | 24.46 | 150.2
26.2083 | 150.8 | 148.4 | 108.6 | 814.4 | 802.4 | 339.5 | 423.2 | 83.2 | 0.411 | 24.46 | 150.2
26.2167 | 150.8 | 148.4 | 108.2 | 814.8 | 802.4 | 338.8 | 423.6 | 83.1 | 0.401 | 24.47 | 150.4
26.225 | 150.8 | 148.3 | 108.1 | 814.7 | 803.1 | 338 | 420.3 | 83.3 | 0.412 | 24.5 | 150.2
26.2333 | 150.8 | 148.2 | 108.2 | 815.1 | 802.6 | 338.4 | 423.4 | 83.1 | 0.43 | 24.49 | 150.4
26.2417 | 150.8 | 148.2 | 108 | 814.3 | 802.7 | 338 | 421.8 | 83.2 | 0.435 | 24.43 | 150.2
26.25 | 150.8 | 148.3 | 107.7 | 813.8 | 802.7 | 339.3 | 424.4 | 82.9 | 0.419 | 24.53 | 150.6
26.2583 | 150.8 | 148.4 | 107.8 | 813.6 | 803.2 | 336.5 | 420 | 83 | 0.41 | 24.41 | 150.4
26.2667 | 150.8 | 148.4 | 107.7 | 814 | 802.9 | 339.2 | 425.5 | 83 | 0.412 | 24.4 | 150.3
26.275 | 150.6 | 148.3 | 107.5 | 813.1 | 803.6 | 338.4 | 420.3 | 82.8 | 0.423 | 24.46 | 150.2
26.2833 | 150.4 | 148.3 | 107.9 | 813.3 | 803.5 | 337.8 | 422.9 | 82.9 | 0.435 | 24.4 | 150.2
26.2917 | 150.6 | 148.4 | 108.2 | 813.2 | 803.8 | 338 | 419.9 | 82.9 | 0.41 | 24.44 | 150.5
26.3 | 150.7 | 148.6 | 108.6 | 813.7 | 803.9 | 338.7 | 424 | 82.9 | 0.417 | 24.4 | 150.6
26.3083 | 150.7 | 148.6 | 108.7 | 813.9 | 804.2 | 338 | 421.1 | 82.9 | 0.39 | 24.47 | 150.3
26.3167 | 150.6 | 148.6 | 108.9 | 813.8 | 803.6 | 338.9 | 424.1 | 82.9 | 0.438 | 24.49 | 150.2
26.325 | 150.6 | 148.4 | 108.6 | 813.6 | 803.9 | 336.6 | 421.5 | 83.2 | 0.411 | 24.44 | 150.1
26.3333 | 150.5 | 148.4 | 108.3 | 813.2 | 804.1 | 338.2 | 423 | 83.1 | 0.41 | 24.49 | 150.2
26.3417 | 150.5 | 148.3 | 108.3 | 813.6 | 803.9 | 339.3 | 424 | 83 | 0.402 | 24.51 | 150.2
26.35 | 150.5 | 148.4 | 107.9 | 813.4 | 803.9 | 338.5 | 422.2 | 83.1 | 0.425 | 24.49 | 150.4
26.3583 | 150.4 | 148.3 | 107.7 | 813.2 | 804.1 | 338.7 | 421 | 83 | 0.417 | 24.48 | 150.2
26.3667 | 150.4 | 148.3 | 107.7 | 813.4 | 804.2 | 340 | 423.3 | 83.1 | 0.397 | 24.46 | 150.2
26.375 | 150.4 | 148.2 | 107.8 | 814 | 802.9 | 341.1 | 423.9 | 83 | 0.408 | 24.49 | 150
26.3833 | 150.4 | 148.2 | 107.7 | 813.3 | 803.1 | 337.8 | 421.8 | 82.9 | 0.408 | 24.46 | 150.1
26.3917 | 150.6 | 148.4 | 108 | 813.7 | 803.3 | 338 | 420.7 | 83 | 0.421 | 24.49 | 150.4
26.4 | 150.6 | 148.5 | 108.4 | 813.6 | 802.9 | 338.2 | 422.2 | 82.9 | 0.422 | 24.53 | 150.2
26.4083 | 150.7 | 148.6 | 108.3 | 813.5 | 803.9 | 336.3 | 418.8 | 83.1 | 0.421 | 24.49 | 150.4
26.4167 | 150.7 | 148.4 | 108.4 | 814 | 803.9 | 339.7 | 424.6 | 82.9 | 0.441 | 24.53 | 150.1
26.425 | 150.4 | 148.4 | 108.5 | 813.6 | 804.1 | 341.9 | 426.9 | 82.7 | 0.435 | 24.54 | 150.3
26.4333 | 150.6 | 148.4 | 108.5 | 813.6 | 803.9 | 341.6 | 425 | 82.7 | 0.444 | 24.56 | 150.1
26.4417 | 150.4 | 148.3 | 108.6 | 813.4 | 803.8 | 340.1 | 424 | 82.5 | 0.417 | 24.52 | 150.1
26.45 | 150.4 | 148.3 | 108.7 | 813.8 | 803.6 | 341.9 | 427.7 | 82.6 | 0.434 | 24.57 | 150.1
26.4583 | 150.5 | 148.4 | 108.6 | 813.4 | 803.9 | 340 | 425.7 | 82.7 | 0.419 | 24.49 | 150.3
26.4667 | 150.5 | 148.4 | 108.4 | 813.1 | 803.8 | 341.2 | 423.7 | 82.7 | 0.418 | 24.54 | 150.3
26.475 | 150.6 | 148.7 | 108.2 | 813.9 | 803.6 | 339.9 | 423 | 82.7 | 0.419 | 24.53 | 150.1
26.4833 | 150.5 | 148.6 | 108.2 | 813.3 | 803.7 | 338.2 | 422.6 | 82.7 | 0.432 | 24.53 | 150.2
26.4917 | 150.5 | 148.5 | 108.1 | 813.1 | 804.1 | 341.4 | 424.3 | 82.8 | 0.441 | 24.51 | 150.2
26.5 | 150.4 | 148.5 | 108.2 | 813.1 | 804.3 | 340.3 | 424.4 | 82.7 | 0.446 | 24.58 | 150.2
26.5083 | 150.3 | 148.6 | 108.2 | 813.7 | 804 | 339.6 | 422.8 | 82.9 | 0.429 | 24.56 | 150
26.5167 | 150.3 | 148.4 | 107.8 | 813.2 | 804.9 | 339.7 | 423.2 | 82.9 | 0.428 | 24.54 | 150.1
26.525 | 150.3 | 148.4 | 107.8 | 814 | 803.6 | 341.5 | 425.5 | 82.9 | 0.432 | 24.47 | 150
26.5333 | 150.3 | 148.2 | 107.9 | 813.2 | 803.5 | 341.2 | 422.3 | 82.7 | 0.429 | 24.64 | 150.1
26.5417 | 150.2 | 148.1 | 107.7 | 813.2 | 802.9 | 339.6 | 424.8 | 83 | 0.418 | 24.56 | 150.1
26.55 | 150.2 | 148.2 | 107.9 | 813.4 | 803.3 | 341.8 | 426.5 | 82.9 | 0.421 | 24.57 | 150.1
26.5583 | 150.3 | 148.4 | 108.2 | 813.5 | 803.7 | 339.9 | 424.7 | 83 | 0.406 | 24.61 | 150.3
26.5667 | 150.4 | 148.5 | 108.5 | 813.6 | 804.1 | 336.9 | 421.1 | 83 | 0.413 | 24.56 | 150.3
26.575 | 150.4 | 148.4 | 108.5 | 813.2 | 804.2 | 338.1 | 421.7 | 83.2 | 0.421 | 24.54 | 149.9
26.5833 | 150.4 | 148.4 | 108.7 | 813.1 | 804.1 | 336.9 | 420.8 | 83.2 | 0.435 | 24.51 | 149.9
26.5917 | 150.4 | 148.5 | 108.9 | 814.2 | 804.3 | 339.5 | 423.9 | 83.2 | 0.43 | 24.49 | 149.7
26.6 | 150.4 | 148.4 | 108.9 | 813.7 | 803.7 | 336.7 | 418.1 | 83 | 0.423 | 24.49 | 149.9
26.6083 | 150.4 | 148.4 | 108.7 | 814.2 | 802.5 | 338.7 | 423 | 82.9 | 0.428 | 24.46 | 150.1
26.6167 | 150.4 | 148.3 | 108.2 | 814.4 | 803.1 | 337.8 | 420.3 | 83.2 | 0.421 | 24.51 | 150.1
26.625 | 150.4 | 148.3 | 107.8 | 814.4 | 803.1 | 337.8 | 422.2 | 82.9 | 0.426 | 24.48 | 150.1
26.6333 | 150.4 | 148.4 | 107.6 | 814.4 | 803.2 | 337.7 | 421.8 | 82.9 | 0.424 | 24.51 | 150.2
26.6417 | 150.4 | 148.3 | 107.8 | 813.7 | 802.8 | 338.7 | 423.2 | 83 | 0.409 | 24.41 | 149.9
26.65 | 150.3 | 148.3 | 107.4 | 814.2 | 802.1 | 339.1 | 424.4 | 82.8 | 0.441 | 24.42 | 150.2
26.6583 | 150.4 | 148.3 | 107.8 | 813.8 | 802 | 339.5 | 424 | 82.8 | 0.422 | 24.34 | 150.3
26.6667 | 150.4 | 148.3 | 108 | 813.3 | 802.7 | 338.5 | 422.6 | 82.8 | 0.428 | 24.35 | 150.3
26.675 | 150.4 | 148.4 | 108 | 813.7 | 803.2 | 337.7 | 421.8 | 82.8 | 0.42 | 24.45 | 150.3
26.6833 | 150.5 | 148.5 | 108.2 | 813.7 | 802.7 | 336.7 | 418.9 | 82.6 | 0.419 | 24.41 | 150.3
26.6917 | 150.4 | 148.5 | 108.6 | 813.7 | 803.2 | 337.4 | 421.7 | 82.8 | 0.414 | 24.41 | 150.1
26.7 | 150.4 | 148.4 | 108.6 | 813.6 | 803.4 | 339.9 | 425.5 | 82.6 | 0.414 | 24.44 | 150.1
26.7083 | 150.4 | 148.4 | 108.6 | 814.1 | 803.5 | 337.7 | 421.7 | 82.8 | 0.419 | 24.42 | 150.1
26.7167 | 150.4 | 148.6 | 108.6 | 813.8 | 804.3 | 338.7 | 422.2 | 82.7 | 0.42 | 24.38 | 149.8
26.725 | 150.3 | 148.4 | 108.7 | 813.6 | 804.3 | 338.1 | 422.2 | 82.7 | 0.412 | 24.44 | 149.9
26.7333 | 150.3 | 148.3 | 108.4 | 813.6 | 803.9 | 340.1 | 425.9 | 82.8 | 0.41 | 24.39 | 150
26.7417 | 150.3 | 148.5 | 108.3 | 813.6 | 804.1 | 339.6 | 423 | 82.7 | 0.416 | 24.43 | 149.8
26.75 | 150.3 | 148.4 | 108.2 | 813.4 | 804.1 | 339.2 | 422.5 | 82.7 | 0.42 | 24.42 | 150.2
26.7583 | 150.4 | 148.4 | 108.1 | 813.6 | 804.1 | 339.1 | 422.6 | 82.6 | 0.41 | 24.41 | 150.1
26.7667 | 150.4 | 148.4 | 107.8 | 813.7 | 804.2 | 336.5 | 418.9 | 82.8 | 0.417 | 24.46 | 150
26.775 | 150.4 | 148.6 | 107.7 | 813.8 | 803.6 | 338.1 | 421.2 | 82.8 | 0.437 | 24.4 | 150.3
26.7833 | 150.3 | 148.3 | 107.6 | 814.3 | 802.5 | 338 | 422.9 | 82.9 | 0.412 | 24.4 | 150.3
26.7917 | 150.3 | 148.3 | 107.9 | 814.2 | 802.1 | 337.4 | 423 | 82.6 | 0.412 | 24.39 | 150.3
26.8 | 150.4 | 148.3 | 108.6 | 814.2 | 802.1 | 338.9 | 422.3 | 82.8 | 0.42 | 24.39 | 150.2
26.8083 | 150.6 | 148.4 | 108.8 | 814.5 | 802.3 | 339.7 | 423 | 82.7 | 0.414 | 24.36 | 150.1
26.8167 | 150.7 | 148.6 | 109 | 814.7 | 803.1 | 335.5 | 417.2 | 82.6 | 0.402 | 24.37 | 150.4
26.825 | 150.6 | 148.5 | 108.6 | 814.1 | 802.8 | 339.2 | 423.7 | 82.7 | 0.432 | 24.36 | 150.3
26.8333 | 150.6 | 148.5 | 108.3 | 814.1 | 803.1 | 340.6 | 425.5 | 82.6 | 0.417 | 24.35 | 150.1
26.8417 | 150.5 | 148.4 | 108.2 | 813.9 | 803.1 | 338.4 | 421.7 | 82.6 | 0.426 | 24.35 | 149.9
26.85 | 150.4 | 148.4 | 108.1 | 813.8 | 803.1 | 337.3 | 422.1 | 82.6 | 0.423 | 24.36 | 150.1
26.8583 | 150.4 | 148.3 | 107.8 | 814.1 | 802.4 | 341.1 | 424.4 | 82.6 | 0.442 | 24.31 | 150.2
26.8667 | 150.4 | 148.4 | 107.9 | 814.2 | 802.9 | 339.6 | 422.1 | 82.6 | 0.416 | 24.35 | 150.3
26.875 | 150.4 | 148.5 | 107.8 | 813.9 | 802.7 | 339.5 | 422.5 | 82.6 | 0.417 | 24.34 | 150.2
26.8833 | 150.5 | 148.4 | 107.4 | 813.9 | 802.5 | 338 | 419.5 | 82.6 | 0.413 | 24.35 | 150.4
26.8917 | 150.5 | 148.3 | 107.7 | 813.6 | 803 | 339.2 | 423 | 82.4 | 0.407 | 24.36 | 150.2
26.9 | 150.4 | 148.4 | 107.9 | 813.6 | 802.6 | 338 | 424 | 82.6 | 0.432 | 24.38 | 150.1
26.9083 | 150.3 | 148.3 | 108.2 | 813.9 | 803.2 | 337.7 | 421.5 | 82.5 | 0.409 | 24.33 | 150.1
26.9167 | 150.4 | 148.4 | 108.3 | 813.8 | 802.2 | 339.2 | 422.8 | 82.3 | 0.406 | 24.28 | 150.1
26.925 | 150.4 | 148.4 | 108.5 | 813.7 | 802.4 | 338.7 | 422.5 | 82.7 | 0.41 | 24.36 | 150.3
26.9333 | 150.7 | 148.4 | 108.7 | 814.1 | 802 | 335.9 | 417.2 | 82.4 | 0.429 | 24.3 | 150.2
26.9417 | 150.7 | 148.4 | 108.7 | 814.6 | 802.1 | 338 | 421.8 | 82.5 | 0.402 | 24.35 | 150.3
26.95 | 150.5 | 148.3 | 108.1 | 813.7 | 802.6 | 338.4 | 422.3 | 82.7 | 0.437 | 24.38 | 150
26.9583 | 150.6 | 148.1 | 108.1 | 814.3 | 802 | 337.3 | 419.3 | 82.7 | 0.419 | 24.4 | 150.1
26.9667 | 150.4 | 148.3 | 108.1 | 814.4 | 802 | 339.1 | 422.1 | 82.7 | 0.417 | 24.38 | 150.3
26.975 | 150.5 | 148.3 | 107.8 | 814.7 | 802.7 | 338.4 | 423.2 | 82.7 | 0.428 | 24.36 | 150.2
26.9833 | 150.5 | 148.1 | 108 | 814.5 | 802.1 | 338.4 | 422.2 | 82.6 | 0.431 | 24.31 | 150.4
26.9917 | 150.6 | 148.3 | 108 | 814.8 | 802.4 | 339.2 | 425.2 | 82.8 | 0.434 | 24.4 | 150.2
27 | 150.5 | 148.2 | 108 | 815.3 | 801.9 | 338.5 | 421 | 82.7 | 0.095 | 24.35 | 150.3
27.0083 | 150.6 | 148.2 | 107.8 | 815.3 | 802.4 | 337.7 | 421 | 82.6 | 0.107 | 24.36 | 150.1
27.0167 | 150.6 | 148.1 | 107.7 | 814.5 | 802.6 | 339.6 | 422.5 | 82.6 | 0.318 | 24.33 | 150.3
27.025 | 150.6 | 148.3 | 108.1 | 814.2 | 802.7 | 337.3 | 421.2 | 82.5 | 0.347 | 24.38 | 150.4
27.0333 | 150.7 | 148.4 | 108.3 | 814.5 | 803 | 339.2 | 421.8 | 82.7 | 0.338 | 24.4 | 150.6
27.0417 | 150.8 | 148.4 | 108.5 | 813.8 | 802.6 | 337.4 | 421.2 | 82.8 | 0.364 | 24.4 | 150.3
27.05 | 150.6 | 148.3 | 108.5 | 814.2 | 802.6 | 340.1 | 424.7 | 82.7 | 0.365 | 24.36 | 149.7
27.0583 | 150.7 | 148.3 | 108.7 | 814.1 | 802.6 | 338.7 | 421.9 | 82.6 | 0.38 | 24.41 | 150.1
27.0667 | 150.6 | 148.5 | 108.5 | 813.9 | 802.2 | 337.7 | 422.1 | 82.7 | 0.399 | 24.4 | 150.2
27.075 | 150.6 | 148.4 | 108.4 | 814.6 | 803.2 | 339.6 | 422.1 | 82.7 | 0.396 | 24.41 | 150.2
27.0833 | 150.6 | 148.4 | 108 | 814.6 | 802.7 | 338.1 | 422.2 | 82.8 | 0.385 | 24.43 | 150.2
27.0917 | 150.6 | 148.3 | 107.9 | 813.9 | 803.1 | 337.7 | 420.3 | 83 | 0.388 | 24.42 | 150.3
27.1 | 150.6 | 148.3 | 107.8 | 814 | 803.6 | 339.9 | 424.3 | 82.7 | 0.421 | 24.42 | 150.2
27.1083 | 150.4 | 148.2 | 107.7 | 814.4 | 803.1 | 339.2 | 423.9 | 82.8 | 0.401 | 24.38 | 149.8
27.1167 | 150.3 | 148.2 | 107.5 | 814.3 | 802.8 | 339.3 | 422.8 | 82.4 | 0.388 | 24.44 | 149.9
27.125 | 150.4 | 148.3 | 107.7 | 814.1 | 802.9 | 342 | 425.4 | 82.5 | 0.401 | 24.43 | 150.1
27.1333 | 150.4 | 148.4 | 107.9 | 814.6 | 802.2 | 341.5 | 427 | 82.5 | 0.42 | 24.42 | 150.4
27.1417 | 150.4 | 148.3 | 108.3 | 814.7 | 802.3 | 340 | 423.9 | 82.5 | 0.41 | 24.39 | 150.5
27.15 | 150.5 | 148.3 | 108.3 | 814.4 | 803.1 | 340.6 | 426.8 | 82.4 | 0.423 | 24.44 | 150.4
27.1583 | 150.6 | 148.4 | 108.5 | 814.1 | 802.9 | 341.8 | 425.9 | 82.4 | 0.424 | 24.42 | 150.3
27.1667 | 150.6 | 148.4 | 108.9 | 814.2 | 803 | 342.9 | 428 | 82.4 | 0.421 | 24.46 | 150.2
27.175 | 150.6 | 148.4 | 108.5 | 814.4 | 803 | 337.7 | 420.4 | 82.4 | 0.417 | 24.46 | 150.2
27.1833 | 150.5 | 148.3 | 108.1 | 814.8 | 803.3 | 342.3 | 426.1 | 82.5 | 0.418 | 24.49 | 149.9
27.1917 | 150.3 | 148.3 | 107.9 | 815.2 | 802.4 | 343.5 | 427.9 | 82.2 | 0.415 | 24.44 | 149.8
27.2 | 150.3 | 148.1 | 107.7 | 814.2 | 802.9 | 340.8 | 423.7 | 82.5 | 0.412 | 24.47 | 150.3
27.2083 | 150.3 | 148.2 | 107.7 | 814.3 | 802.7 | 342.3 | 425.1 | 82.5 | 0.416 | 24.44 | 150.4
27.2167 | 150.4 | 148.3 | 107.4 | 814.3 | 802.7 | 339.3 | 422.8 | 82.4 | 0.402 | 24.48 | 149.9
27.225 | 150.5 | 148.4 | 107.4 | 814.3 | 802.3 | 340.3 | 424.6 | 82.4 | 0.421 | 24.5 | 150.8
27.2333 | 150.4 | 148.4 | 108.1 | 814.5 | 802.2 | 339.6 | 422.5 | 82.4 | 0.417 | 24.43 | 150.3
27.2417 | 150.7 | 148.5 | 108.5 | 813.9 | 803.1 | 337.3 | 421.7 | 82.6 | 0.428 | 24.38 | 150.6
27.25 | 150.7 | 148.5 | 108.6 | 813.8 | 802.6 | 340.8 | 424.7 | 82.3 | 0.446 | 24.45 | 150.3
27.2583 | 150.5 | 148.4 | 108.9 | 814.8 | 802.6 | 339.2 | 422.1 | 82.6 | 0.414 | 24.47 | 149.9
27.2667 | 150.4 | 148.2 | 108.6 | 814.7 | 802.1 | 341.4 | 425.8 | 82.5 | 0.443 | 24.5 | 150.2
27.275 | 150.5 | 148.3 | 108.2 | 815.2 | 802.5 | 338.1 | 421.2 | 82.7 | 0.399 | 24.41 | 150.2
27.2833 | 150.6 | 148.3 | 108 | 814.8 | 802.1 | 338 | 420.6 | 82.7 | 0.428 | 24.43 | 150.2
27.2917 | 150.7 | 148.3 | 107.7 | 814.7 | 802.6 | 338.7 | 421.1 | 82.7 | 0.425 | 24.45 | 150.6
27.3 | 150.7 | 148.3 | 107.8 | 814.6 | 801.8 | 339.1 | 423 | 82.9 | 0.419 | 24.4 | 150.4
27.3083 | 150.6 | 148.5 | 107.2 | 814.2 | 803.2 | 337.8 | 423 | 82.7 | 0.412 | 24.41 | 150.7
27.3167 | 150.6 | 148.3 | 107.7 | 814.6 | 802.4 | 336.1 | 419.9 | 82.6 | 0.408 | 24.41 | 150.3
27.325 | 150.6 | 148.3 | 107.8 | 814.6 | 801.5 | 338.4 | 422.5 | 82.7 | 0.408 | 24.38 | 150.3
27.3333 | 150.6 | 148.3 | 108.2 | 814.8 | 802.8 | 337.3 | 421 | 82.8 | 0.404 | 24.43 | 150.2
27.3417 | 150.6 | 148.3 | 108.3 | 814.2 | 803.3 | 340.4 | 426.3 | 82.7 | 0.411 | 24.39 | 150.3
27.35 | 150.7 | 148.3 | 108.4 | 814.5 | 802.8 | 337.6 | 421.8 | 82.8 | 0.416 | 24.38 | 150.2
27.3583 | 150.7 | 148.5 | 108.4 | 814.4 | 802.4 | 337.6 | 420 | 83 | 0.415 | 24.38 | 150.5
27.3667 | 150.8 | 148.5 | 108.5 | 814.3 | 802.8 | 337.3 | 421.7 | 82.7 | 0.417 | 24.43 | 150.3
27.375 | 150.7 | 148.5 | 108.5 | 814.4 | 803.3 | 336.7 | 420.1 | 82.8 | 0.419 | 24.38 | 150.3
27.3833 | 150.8 | 148.4 | 108.8 | 814.6 | 802.2 | 337.2 | 420.6 | 82.7 | 0.421 | 24.4 | 150.3
27.3917 | 150.7 | 148.2 | 108.2 | 815 | 802.7 | 337.2 | 421.5 | 82.8 | 0.392 | 24.43 | 150.1
27.4 | 150.6 | 148.4 | 108 | 814.4 | 802.5 | 335 | 416 | 82.8 | 0.408 | 24.38 | 149.9
27.4083 | 150.7 | 148.5 | 107.8 | 814.2 | 802.6 | 337.2 | 421.4 | 82.6 | 0.417 | 24.4 | 150.6
27.4167 | 150.7 | 148.4 | 107.7 | 814.2 | 803.2 | 337.8 | 421.4 | 82.8 | 0.401 | 24.37 | 150.1
27.425 | 150.6 | 148.4 | 107.4 | 814.4 | 802.4 | 337.6 | 419.7 | 82.6 | 0.415 | 24.41 | 150.5
27.4333 | 150.5 | 148.4 | 107.8 | 814.1 | 802.8 | 337.6 | 421.7 | 82.7 | 0.397 | 24.41 | 150.1
27.4417 | 150.4 | 148.3 | 108.1 | 814 | 802.2 | 338.8 | 423.4 | 82.7 | 0.437 | 24.41 | 150.3
27.45 | 150.6 | 148.3 | 108.3 | 814.7 | 802.3 | 337.8 | 421.5 | 82.8 | 0.435 | 24.4 | 150.4
27.4583 | 150.7 | 148.3 | 108.5 | 814.4 | 802 | 339.9 | 421.4 | 82.7 | 0.42 | 24.4 | 150.4
27.4667 | 150.7 | 148.5 | 108.3 | 814.4 | 802.1 | 337.2 | 420.1 | 82.7 | 0.435 | 24.44 | 150.6
27.475 | 150.8 | 148.6 | 108.2 | 814.4 | 802.5 | 340.1 | 423.3 | 82.7 | 0.421 | 24.43 | 150.3
27.4833 | 150.7 | 148.6 | 108.6 | 814.7 | 803.1 | 337.8 | 420.6 | 82.9 | 0.422 | 24.45 | 150.2
27.4917 | 150.6 | 148.5 | 108.5 | 814.2 | 803.1 | 338.7 | 423 | 82.9 | 0.412 | 24.46 | 149.8
27.5 | 150.5 | 148.4 | 108.1 | 814.6 | 802.8 | 337.7 | 422.8 | 82.9 | 0.423 | 24.45 | 150
27.5083 | 150.6 | 148.3 | 108 | 814.4 | 803.5 | 336.9 | 420.3 | 82.8 | 0.396 | 24.48 | 150.2
27.5167 | 150.5 | 148.4 | 108 | 814.7 | 802.9 | 337.4 | 421 | 82.7 | 0.41 | 24.46 | 150.3
27.525 | 150.6 | 148.3 | 107.8 | 814.3 | 802.8 | 337.2 | 419 | 82.8 | 0.438 | 24.45 | 150.2
27.5333 | 150.7 | 148.4 | 107.8 | 814 | 802.7 | 337.4 | 418.5 | 82.7 | 0.43 | 24.43 | 150.3
27.5417 | 150.6 | 148.6 | 107.7 | 814.1 | 803 | 338.4 | 421.9 | 82.7 | 0.41 | 24.44 | 150.4
27.55 | 150.7 | 148.4 | 107.7 | 814.7 | 802.6 | 338 | 422.1 | 82.8 | 0.423 | 24.43 | 150.6
27.5583 | 150.6 | 148.4 | 107.5 | 814.5 | 802.7 | 340.1 | 425.1 | 82.7 | 0.405 | 24.41 | 150.3
27.5667 | 150.4 | 148.3 | 107.7 | 814.2 | 802.8 | 337.3 | 418.6 | 82.8 | 0.432 | 24.38 | 149.5
27.575 | 150.5 | 148.3 | 107.9 | 814.2 | 802.7 | 339.7 | 424.3 | 82.7 | 0.4 | 24.43 | 150.3
27.5833 | 150.5 | 148.4 | 107.8 | 814.6 | 802.9 | 337.3 | 422.1 | 82.8 | 0.411 | 24.47 | 150.3
27.5917 | 150.6 | 148.4 | 108.3 | 814.7 | 802.9 | 338.1 | 423.3 | 82.7 | 0.419 | 24.41 | 150.5
27.6 | 150.6 | 148.4 | 108.8 | 815.1 | 803.8 | 336.7 | 420 | 82.6 | 0.414 | 24.46 | 150.3
27.6083 | 150.7 | 148.6 | 108.9 | 814.1 | 803.9 | 335.5 | 420.3 | 82.9 | 0.399 | 24.43 | 150.3
27.6167 | 150.7 | 148.6 | 108.8 | 814.7 | 802.5 | 337.4 | 420 | 82.7 | 0.402 | 24.38 | 150
27.625 | 150.5 | 148.4 | 108.4 | 814.3 | 802.8 | 336.9 | 419.3 | 82.9 | 0.416 | 24.46 | 149.7
27.6333 | 150.6 | 148.4 | 108.4 | 815 | 802.7 | 337.8 | 421.5 | 82.9 | 0.423 | 24.39 | 150.3
27.6417 | 150.6 | 148.4 | 108.2 | 813.9 | 803.3 | 340.3 | 425.1 | 82.9 | 0.422 | 24.43 | 149.9
27.65 | 150.5 | 148.4 | 107.7 | 814.3 | 803.1 | 337.6 | 420 | 82.9 | 0.436 | 24.47 | 150.2
27.6583 | 150.6 | 148.3 | 107.8 | 814.4 | 803.2 | 336.1 | 418.1 | 82.9 | 0.418 | 24.44 | 150.3
27.6667 | 150.5 | 148.4 | 107.8 | 813.8 | 803.4 | 338.1 | 421.9 | 82.7 | 0.435 | 24.38 | 150.2
27.675 | 150.4 | 148.4 | 107.7 | 813.6 | 803.2 | 339.5 | 422.5 | 82.7 | 0.417 | 24.44 | 149.9
27.6833 | 150.5 | 148.4 | 107.8 | 813.2 | 803.8 | 338.4 | 422.8 | 82.9 | 0.431 | 24.52 | 150.6
27.6917 | 150.5 | 148.4 | 108.1 | 813.8 | 804 | 335.8 | 417 | 83 | 0.424 | 24.51 | 150.4
27.7 | 150.5 | 148.5 | 108.3 | 814.3 | 803.8 | 338.9 | 421.9 | 83 | 0.412 | 24.45 | 150.4
27.7083 | 150.4 | 148.3 | 108.5 | 814.3 | 804 | 337.6 | 421.2 | 82.8 | 0.406 | 24.48 | 149.9
27.7167 | 150.4 | 148.4 | 108.6 | 814.2 | 804.4 | 337.7 | 419 | 82.9 | 0.428 | 24.46 | 150.1
27.725 | 150.6 | 148.4 | 109.1 | 813.8 | 803.9 | 338.1 | 422.5 | 82.9 | 0.416 | 24.48 | 150.2
27.7333 | 150.6 | 148.5 | 108.6 | 814.1 | 803.7 | 336.3 | 421.1 | 82.9 | 0.407 | 24.47 | 150.1
27.7417 | 150.6 | 148.6 | 108.3 | 814.1 | 804.2 | 336.6 | 419 | 82.8 | 0.412 | 24.5 | 150.3
27.75 | 150.7 | 148.4 | 108 | 813.4 | 804.3 | 336.3 | 417.7 | 83 | 0.39 | 24.48 | 150.2
27.7583 | 150.4 | 148.3 | 107.8 | 813.3 | 804.1 | 338.8 | 422.8 | 82.9 | 0.413 | 24.48 | 150.1
27.7667 | 150.3 | 148.3 | 107.7 | 813.4 | 804.3 | 340.8 | 423.4 | 82.9 | 0.416 | 24.51 | 150.2
27.775 | 150.3 | 148.4 | 107.5 | 813.7 | 803.6 | 340 | 423 | 83 | 0.412 | 24.46 | 150.2
27.7833 | 150.4 | 148.2 | 107.7 | 814.1 | 803.4 | 338.1 | 421.1 | 82.9 | 0.413 | 24.56 | 150.3
27.7917 | 150.4 | 148.4 | 108.1 | 813.6 | 803.8 | 339.7 | 424.8 | 82.9 | 0.401 | 24.53 | 150.5
27.8 | 150.4 | 148.5 | 108.3 | 814.3 | 804.1 | 340 | 422.3 | 82.8 | 0.425 | 24.49 | 150.2
27.8083 | 150.3 | 148.4 | 108.4 | 814.4 | 803.3 | 339.1 | 421.5 | 82.6 | 0.408 | 24.59 | 150.1
27.8167 | 150.3 | 148.3 | 108.4 | 814.7 | 803.8 | 340 | 423 | 82.7 | 0.403 | 24.54 | 150.2
27.825 | 150.4 | 148.4 | 108.6 | 814.8 | 803.8 | 340.1 | 424.1 | 82.8 | 0.408 | 24.51 | 150.1
27.8333 | 150.3 | 148.3 | 108.7 | 814.5 | 804.2 | 340.1 | 424.4 | 82.8 | 0.406 | 24.54 | 150.1
27.8417 | 150.4 | 148.4 | 108.6 | 814.5 | 804.1 | 341.2 | 425.7 | 82.7 | 0.411 | 24.58 | 150.2
27.85 | 150.5 | 148.3 | 108.7 | 814.6 | 804.4 | 339.6 | 423.2 | 82.8 | 0.429 | 24.58 | 149.9
27.8583 | 150.4 | 148.5 | 108.3 | 814.7 | 804.1 | 339.2 | 423 | 82.9 | 0.43 | 24.57 | 150.2
27.8667 | 150.4 | 148.5 | 108.2 | 814.3 | 804.4 | 340.1 | 425.5 | 83 | 0.428 | 24.6 | 150.2
27.875 | 150.4 | 148.4 | 108 | 814.6 | 803.9 | 340.7 | 423.3 | 82.8 | 0.441 | 24.6 | 150.1
27.8833 | 150.4 | 148.2 | 107.9 | 814.1 | 803.7 | 340.3 | 422.9 | 82.9 | 0.441 | 24.64 | 150.1
27.8917 | 150.3 | 148.4 | 108 | 814 | 804.1 | 340.3 | 424.7 | 82.9 | 0.435 | 24.58 | 150.1
27.9 | 150.3 | 148.3 | 107.8 | 814.1 | 804.4 | 341.9 | 425 | 82.9 | 0.435 | 24.64 | 149.9
27.9083 | 150.3 | 148.3 | 107.7 | 814.6 | 802.9 | 341 | 424.3 | 82.8 | 0.414 | 24.57 | 150.2
27.9167 | 150.3 | 148.3 | 107.9 | 814.6 | 803.6 | 338.5 | 419.6 | 83 | 0.423 | 24.58 | 150
27.925 | 150.3 | 148.4 | 108.1 | 814.5 | 803.8 | 341.2 | 425.2 | 82.9 | 0.427 | 24.56 | 150.3
27.9333 | 150.4 | 148.5 | 108.4 | 814.4 | 804.1 | 338.9 | 421.7 | 83 | 0.441 | 24.62 | 150.4
27.9417 | 150.6 | 148.6 | 108.9 | 814.1 | 804.4 | 336.9 | 420 | 82.9 | 0.423 | 24.57 | 150.2
27.95 | 150.3 | 148.5 | 108.6 | 814.6 | 804.6 | 338.5 | 422.8 | 83 | 0.43 | 24.53 | 150.1
27.9583 | 150.4 | 148.5 | 108.9 | 814.9 | 803.7 | 337.8 | 422.5 | 83 | 0.419 | 24.54 | 149.9
27.9667 | 150.4 | 148.5 | 108.6 | 814.9 | 803.4 | 336.1 | 418.2 | 83 | 0.422 | 24.53 | 150.1
27.975 | 150.3 | 148.5 | 108.1 | 814.8 | 803.3 | 337.3 | 419.9 | 83.1 | 0.404 | 24.58 | 150.1
27.9833 | 150.3 | 148.4 | 108.1 | 814.8 | 804.2 | 340 | 424.3 | 83 | 0.43 | 24.55 | 150.1
27.9917 | 150.1 | 148.2 | 107.8 | 814.9 | 803.7 | 336.6 | 419.3 | 83 | 0.408 | 24.49 | 150
28 | 150.3 | 148.2 | 107.4 | 814.6 | 803.7 | 338.5 | 423 | 83.1 | 0.394 | 24.51 | 150
28.0083 | 150.2 | 148.3 | 107.5 | 814.7 | 803.5 | 337 | 421.2 | 83.1 | 0.422 | 24.51 | 150.2
28.0167 | 150.3 | 148.3 | 107.6 | 815.1 | 803 | 338 | 420.6 | 82.9 | 0.417 | 24.48 | 150.1
28.025 | 150.4 | 148.5 | 107.9 | 814.7 | 804 | 338.7 | 422.1 | 83.1 | 0.418 | 24.54 | 150.4
28.0333 | 150.4 | 148.3 | 107.9 | 814.4 | 803.8 | 336.3 | 421.4 | 83.1 | 0.423 | 24.5 | 150.4
28.0417 | 150.5 | 148.4 | 108.2 | 814.2 | 803.5 | 338.2 | 422.8 | 83 | 0.444 | 24.48 | 150.1
28.05 | 150.4 | 148.4 | 108.4 | 815.1 | 803.1 | 337.8 | 422.6 | 82.9 | 0.437 | 24.45 | 150.2
28.0583 | 150.5 | 148.3 | 108.6 | 814.1 | 803.1 | 337.6 | 420.7 | 83 | 0.431 | 24.39 | 150.2
28.0667 | 150.5 | 148.5 | 108.6 | 814.8 | 803.1 | 338 | 421.2 | 83 | 0.415 | 24.5 | 150.3
28.075 | 150.5 | 148.4 | 108.4 | 814.8 | 802.9 | 339.6 | 423.4 | 82.8 | 0.428 | 24.51 | 150.4
28.0833 | 150.6 | 148.6 | 108.4 | 814.7 | 803.4 | 335.9 | 419.9 | 82.6 | 0.41 | 24.46 | 150.4
28.0917 | 150.6 | 148.4 | 108.3 | 814.9 | 803.2 | 337.8 | 420 | 82.7 | 0.431 | 24.43 | 149.6
28.1 | 150.4 | 148.3 | 107.8 | 814.4 | 803.7 | 338 | 421.2 | 82.7 | 0.408 | 24.42 | 150.1
28.1083 | 150.4 | 148.2 | 108 | 814.8 | 802.7 | 338.2 | 422.1 | 82.8 | 0.422 | 24.41 | 150.1
28.1167 | 150.3 | 148.1 | 107.8 | 815 | 802.2 | 337.4 | 419.2 | 82.8 | 0.412 | 24.43 | 150.4
28.125 | 150.5 | 148.3 | 107.7 | 815 | 802.6 | 335.9 | 418.9 | 82.8 | 0.429 | 24.45 | 150.6
28.1333 | 150.5 | 148.3 | 107.8 | 814.8 | 802.9 | 336.6 | 419.5 | 82.9 | 0.423 | 24.43 | 150.3
28.1417 | 150.5 | 148.3 | 107.9 | 814.4 | 803.1 | 335.9 | 418.2 | 82.7 | 0.429 | 24.42 | 150.5
28.15 | 150.6 | 148.3 | 108 | 814.8 | 802.9 | 338.4 | 422.8 | 82.8 | 0.417 | 24.39 | 150.7
28.1583 | 150.7 | 148.6 | 108.3 | 814.8 | 803.4 | 335.9 | 418.2 | 82.9 | 0.419 | 24.48 | 150.3
28.1667 | 150.7 | 148.4 | 108.6 | 814.7 | 803.2 | 337 | 421.5 | 82.8 | 0.422 | 24.42 | 150.3
28.175 | 150.6 | 148.4 | 108.6 | 814.4 | 803.2 | 337.7 | 420.7 | 82.9 | 0.426 | 24.4 | 150.2
28.1833 | 150.6 | 148.5 | 108.8 | 815.1 | 803.2 | 337.8 | 421.1 | 82.7 | 0.418 | 24.42 | 149.9
28.1917 | 150.6 | 148.6 | 108.4 | 814.7 | 803.4 | 338 | 422.1 | 82.7 | 0.411 | 24.39 | 150.1
28.2 | 150.6 | 148.3 | 108.1 | 814.8 | 803.5 | 339.2 | 422.8 | 82.9 | 0.39 | 24.42 | 150
28.2083 | 150.5 | 148.4 | 107.9 | 814.2 | 803.2 | 337.2 | 419.9 | 82.7 | 0.404 | 24.39 | 150.2
28.2167 | 150.4 | 148.4 | 107.8 | 814.6 | 803.8 | 336.5 | 421.5 | 82.8 | 0.401 | 24.41 | 150.3
28.225 | 150.4 | 148.4 | 107.7 | 814.6 | 804 | 338.2 | 421.5 | 83 | 0.403 | 24.45 | 150.4
28.2333 | 150.3 | 148.3 | 107.2 | 814.1 | 803.8 | 338.9 | 423.6 | 82.7 | 0.412 | 24.46 | 150.1
28.2417 | 150.4 | 148.4 | 107.6 | 814.1 | 804.3 | 339.5 | 421.5 | 82.8 | 0.413 | 24.46 | 150.3
28.25 | 150.4 | 148.5 | 108.2 | 813.9 | 804.6 | 338.2 | 422.1 | 83 | 0.441 | 24.48 | 150.1
28.2583 | 150.6 | 148.4 | 108.5 | 814.6 | 803.4 | 337 | 420.3 | 82.8 | 0.423 | 24.44 | 150.4
28.2667 | 150.6 | 148.6 | 108.7 | 814.3 | 803.7 | 335.7 | 418.8 | 82.8 | 0.428 | 24.48 | 150.4
28.275 | 150.5 | 148.5 | 108.9 | 813.9 | 803.1 | 338.4 | 420.6 | 82.7 | 0.415 | 24.41 | 150.1
28.2833 | 150.5 | 148.6 | 108.6 | 814.4 | 803.4 | 337 | 420.4 | 82.9 | 0.424 | 24.46 | 150.1
28.2917 | 150.3 | 148.6 | 108 | 814.2 | 803.7 | 337.4 | 420.4 | 82.8 | 0.406 | 24.44 | 150.1
28.3 | 150.2 | 148.3 | 107.9 | 814.4 | 803.7 | 337.3 | 421 | 82.8 | 0.41 | 24.41 | 149.8
28.3083 | 150.4 | 148.4 | 107.8 | 814.7 | 802.8 | 340.1 | 423.6 | 82.8 | 0.425 | 24.45 | 150.3
28.3167 | 150.4 | 148.5 | 107.7 | 815.4 | 803.4 | 338 | 421.2 | 82.8 | 0.406 | 24.46 | 150.4
28.325 | 150.4 | 148.4 | 107.5 | 814.5 | 804.1 | 338 | 421.7 | 82.8 | 0.418 | 24.41 | 150.6
28.3333 | 150.4 | 148.5 | 107.5 | 814.4 | 803.3 | 337.7 | 421.2 | 82.9 | 0.403 | 24.43 | 150.4
28.3417 | 150.5 | 148.5 | 108 | 814.5 | 803.1 | 338 | 422.9 | 82.9 | 0.418 | 24.43 | 150.1
28.35 | 150.4 | 148.4 | 108.3 | 814.6 | 802.7 | 338.5 | 421.9 | 83 | 0.421 | 24.37 | 150.1
28.3583 | 150.4 | 148.3 | 108.4 | 815.7 | 803.2 | 337.3 | 419 | 82.9 | 0.421 | 24.44 | 150.3
28.3667 | 150.6 | 148.7 | 108.4 | 814.9 | 803.3 | 337.3 | 420.4 | 83 | 0.432 | 24.46 | 150.4
28.375 | 150.6 | 148.7 | 108.8 | 814.5 | 802.9 | 338.8 | 422.8 | 82.8 | 0.414 | 24.43 | 150.2
28.3833 | 150.6 | 148.7 | 108.4 | 815.5 | 803.6 | 339.2 | 424.1 | 82.7 | 0.428 | 24.46 | 150.1
28.3917 | 150.4 | 148.4 | 108.1 | 815.2 | 802.8 | 341.5 | 423.2 | 82.5 | 0.417 | 24.51 | 149.7
28.4 | 150.2 | 148.4 | 108.1 | 814.5 | 802.6 | 341.6 | 425.5 | 82.6 | 0.426 | 24.43 | 149.8
28.4083 | 150.4 | 148.4 | 107.7 | 814.7 | 802.6 | 340.3 | 425.9 | 82.6 | 0.401 | 24.52 | 150.2
28.4167 | 150.4 | 148.4 | 107.8 | 814.6 | 803.9 | 342.2 | 423.9 | 82.6 | 0.419 | 24.49 | 150.6
28.425 | 150.4 | 148.5 | 107.8 | 814.7 | 803.5 | 341 | 425.7 | 82.5 | 0.418 | 24.54 | 150.3
28.4333 | 150.2 | 148.3 | 107.5 | 814.6 | 802.9 | 339.1 | 422.6 | 82.6 | 0.412 | 24.48 | 150.1
28.4417 | 150.1 | 148.2 | 107.7 | 814.2 | 803.3 | 341.8 | 424.4 | 82.6 | 0.415 | 24.49 | 149.9
28.45 | 150.2 | 148.2 | 108.1 | 814.5 | 803.6 | 339.6 | 423.6 | 82.5 | 0.428 | 24.46 | 150.2
28.4583 | 150.3 | 148.5 | 108.3 | 814.6 | 803.1 | 339.5 | 423.2 | 82.5 | 0.437 | 24.45 | 150.2
28.4667 | 150.4 | 148.4 | 108.7 | 814.8 | 804 | 340.1 | 422.8 | 82.6 | 0.425 | 24.48 | 149.6
28.475 | 150.4 | 148.6 | 108.8 | 814.7 | 804.2 | 338.9 | 423.6 | 82.7 | 0.437 | 24.53 | 149.9
28.4833 | 150.3 | 148.4 | 108.8 | 814.7 | 804.7 | 339.6 | 424.3 | 82.8 | 0.421 | 24.52 | 150
28.4917 | 150.3 | 148.6 | 108.8 | 814.4 | 803.7 | 340.1 | 424 | 82.8 | 0.434 | 24.53 | 149.9
28.5 | 150.2 | 148.5 | 108.3 | 814.1 | 804.2 | 337.4 | 421.5 | 83 | 0.441 | 24.53 | 149.8
28.5083 | 150.2 | 148.2 | 108.3 | 814.6 | 803.2 | 339.7 | 423.4 | 82.8 | 0.425 | 24.56 | 149.6
28.5167 | 150.3 | 148.4 | 107.9 | 814.7 | 803.8 | 338.4 | 421.5 | 82.8 | 0.412 | 24.54 | 150.3
28.525 | 150.2 | 148.2 | 107.8 | 814.2 | 804.2 | 336.5 | 419.5 | 82.8 | 0.405 | 24.53 | 149.9
28.5333 | 150.2 | 148.4 | 107.8 | 814.8 | 804.4 | 337.7 | 419.6 | 82.9 | 0.404 | 24.52 | 150.4
28.5417 | 150.2 | 148.5 | 107.6 | 814.2 | 804.1 | 338.9 | 420.6 | 82.9 | 0.415 | 24.59 | 150.2
28.55 | 150.2 | 148.3 | 108 | 814.7 | 803.8 | 338.8 | 421.7 | 83 | 0.428 | 24.53 | 150.1
28.5583 | 150.2 | 148.6 | 108 | 814.1 | 804.2 | 338.2 | 421.7 | 83 | 0.419 | 24.61 | 150
28.5667 | 150.2 | 148.4 | 108.4 | 814.4 | 804.2 | 338.5 | 420.3 | 83 | 0.436 | 24.54 | 150.1
28.575 | 150.2 | 148.4 | 108.4 | 814.3 | 804.3 | 335.4 | 418.9 | 83.2 | 0.429 | 24.56 | 149.9
28.5833 | 150.4 | 148.6 | 108.7 | 814.3 | 804.8 | 337.7 | 422.5 | 83.1 | 0.44 | 24.56 | 150.1
28.5917 | 150.4 | 148.5 | 109.1 | 814.9 | 803.3 | 338.1 | 422.1 | 83.2 | 0.426 | 24.48 | 149.9
28.6 | 150.5 | 148.8 | 108.8 | 814.6 | 802.5 | 338.8 | 421.5 | 83.2 | 0.428 | 24.51 | 150.3
28.6083 | 150.6 | 148.7 | 108.6 | 814.9 | 802.9 | 337.7 | 421.7 | 83.2 | 0.423 | 24.46 | 150.3
28.6167 | 150.3 | 148.3 | 108.1 | 814.4 | 802.8 | 337.6 | 421.1 | 83.2 | 0.407 | 24.51 | 149.8
28.625 | 150.3 | 148.4 | 107.9 | 814.9 | 802.9 | 340.8 | 423.6 | 83.2 | 0.418 | 24.53 | 149.9
28.6333 | 150.3 | 148.4 | 107.7 | 814.4 | 803.3 | 339.6 | 421.9 | 83 | 0.425 | 24.53 | 149.8
28.6417 | 150.4 | 148.4 | 107.6 | 814.7 | 803.1 | 338 | 421.7 | 82.9 | 0.408 | 24.46 | 150.4
28.65 | 150.3 | 148.3 | 107.2 | 814.1 | 803.4 | 339.6 | 423.4 | 82.9 | 0.399 | 24.53 | 150.5
28.6583 | 150.3 | 148.4 | 107.7 | 814.4 | 804.6 | 336.7 | 421.5 | 82.9 | 0.419 | 24.48 | 150.3
28.6667 | 150.4 | 148.5 | 107.8 | 814.6 | 803.9 | 337.4 | 421.5 | 82.9 | 0.413 | 24.51 | 150.5
28.675 | 150.4 | 148.6 | 108.3 | 813.8 | 804.8 | 337.7 | 422.1 | 83 | 0.408 | 24.49 | 150.1
28.6833 | 150.3 | 148.3 | 108.6 | 814.1 | 804.8 | 336.9 | 420.4 | 83 | 0.414 | 24.47 | 150.2
28.6917 | 150.4 | 148.4 | 108.5 | 814.5 | 804.6 | 338.4 | 421.7 | 83 | 0.41 | 24.56 | 150.2
28.7 | 150.3 | 148.6 | 108.6 | 814.4 | 804.5 | 337.4 | 421 | 82.9 | 0.41 | 24.44 | 150.2
28.7083 | 150.4 | 148.6 | 108.7 | 814.1 | 805 | 337.4 | 423 | 83.1 | 0.418 | 24.51 | 150.3
28.7167 | 150.4 | 148.6 | 108.7 | 814.6 | 804.1 | 338.5 | 421.5 | 83 | 0.444 | 24.57 | 150.2
28.725 | 150.4 | 148.6 | 108.3 | 814.3 | 804.4 | 339.5 | 421.9 | 83 | 0.426 | 24.5 | 150.2
28.7333 | 150.3 | 148.4 | 108.2 | 813.9 | 804 | 338.7 | 422.3 | 82.9 | 0.434 | 24.59 | 150.1
28.7417 | 150.2 | 148.3 | 108.2 | 814 | 804.4 | 336.5 | 421.1 | 83 | 0.436 | 24.48 | 149.7
28.75 | 150.3 | 148.3 | 108.1 | 814.1 | 805.2 | 337.7 | 420.8 | 83.2 | 0.417 | 24.54 | 149.9
28.7583 | 150.4 | 148.3 | 107.9 | 814.2 | 804.3 | 337.8 | 421.9 | 83 | 0.43 | 24.46 | 150.2
28.7667 | 150.3 | 148.4 | 107.9 | 813.7 | 804.7 | 337.6 | 420.8 | 83.1 | 0.455 | 24.57 | 150.1
28.775 | 150.3 | 148.4 | 107.9 | 814 | 804 | 336.7 | 420 | 83.1 | 0.418 | 24.62 | 150.3
28.7833 | 150.3 | 148.6 | 107.8 | 813.9 | 804.1 | 338 | 421.8 | 83.2 | 0.431 | 24.54 | 150.1
28.7917 | 150.3 | 148.5 | 108.1 | 814.1 | 804.6 | 335.7 | 418.1 | 83.2 | 0.434 | 24.53 | 150.1
28.8 | 150.3 | 148.4 | 108.1 | 814.8 | 803.9 | 338 | 422.3 | 83.1 | 0.428 | 24.53 | 149.7
28.8083 | 150.3 | 148.4 | 108.5 | 814.4 | 804.4 | 339.6 | 421.8 | 83 | 0.419 | 24.5 | 149.7
28.8167 | 150.4 | 148.6 | 108.7 | 814.7 | 804.1 | 337.8 | 419.3 | 82.9 | 0.433 | 24.53 | 150
28.825 | 150.4 | 148.5 | 108.9 | 814.1 | 803.9 | 336.9 | 421.2 | 83 | 0.417 | 24.47 | 149.9
28.8333 | 150.4 | 148.6 | 108.8 | 814.6 | 804.2 | 336.1 | 419.7 | 83.2 | 0.419 | 24.46 | 149.9
28.8417 | 150.4 | 148.6 | 108.6 | 813.9 | 804.5 | 338 | 419.6 | 83 | 0.411 | 24.49 | 150
28.85 | 150.3 | 148.3 | 108.3 | 814.1 | 804.3 | 338.4 | 422.8 | 83.1 | 0.396 | 24.48 | 150.2
28.8583 | 150.2 | 148.4 | 107.9 | 813.8 | 804.3 | 339.2 | 423.7 | 83 | 0.406 | 24.53 | 149.6
28.8667 | 150.2 | 148.2 | 107.9 | 814.3 | 803.7 | 337.2 | 418.6 | 82.9 | 0.423 | 24.5 | 149.2
28.875 | 150.3 | 148.4 | 107.7 | 814.9 | 802.7 | 339.1 | 424.7 | 83 | 0.433 | 24.48 | 150.4
28.8833 | 150.3 | 148.4 | 107.4 | 814.6 | 803.3 | 338.2 | 422.2 | 82.9 | 0.419 | 24.49 | 149.5
28.8917 | 150.2 | 148.4 | 108.1 | 814.9 | 803.5 | 337.7 | 420.6 | 82.9 | 0.42 | 24.5 | 150.3
28.9 | 150.3 | 148.6 | 108.6 | 814.3 | 804 | 337.6 | 418.6 | 82.7 | 0.419 | 24.51 | 150.2
28.9083 | 150.2 | 148.4 | 108.6 | 814.1 | 804.4 | 339.5 | 423.3 | 82.6 | 0.41 | 24.52 | 149.9
28.9167 | 150.3 | 148.4 | 108.9 | 813.8 | 804.3 | 338.2 | 422.2 | 82.7 | 0.423 | 24.49 | 150.1
28.925 | 150.4 | 148.6 | 108.4 | 815 | 804.6 | 338.2 | 421.1 | 82.6 | 0.42 | 24.51 | 150
28.9333 | 150.3 | 148.6 | 108.4 | 814.6 | 803.8 | 340.1 | 423.6 | 82.8 | 0.447 | 24.53 | 150.1
28.9417 | 150.2 | 148.3 | 108.2 | 814.8 | 803.4 | 339.7 | 424.3 | 82.7 | 0.43 | 24.53 | 149.8
28.95 | 150.2 | 148.4 | 107.8 | 814.5 | 803.7 | 339.9 | 422.5 | 82.6 | 0.405 | 24.48 | 149.9
28.9583 | 150.2 | 148.4 | 107.9 | 814.1 | 803.7 | 339.6 | 424.1 | 82.6 | 0.398 | 24.49 | 150.1
28.9667 | 150.2 | 148.4 | 107.8 | 814.2 | 803.6 | 337.7 | 418.5 | 82.7 | 0.403 | 24.49 | 149.7
28.975 | 150.2 | 148.4 | 107.7 | 814.1 | 803.7 | 339.1 | 422.9 | 82.9 | 0.416 | 24.53 | 150.1
28.9833 | 150.2 | 148.6 | 107.8 | 814 | 804.1 | 338.4 | 421.8 | 82.7 | 0.401 | 24.58 | 150.2
28.9917 | 150.2 | 148.3 | 107.8 | 813.3 | 803.4 | 339.2 | 422.8 | 82.9 | 0.417 | 24.53 | 150.1
29 | 150.3 | 148.4 | 108.1 | 814.1 | 804.2 | 338 | 421.5 | 82.8 | 0.414 | 24.58 | 150.1
29.0083 | 150.2 | 148.4 | 108.3 | 813.8 | 803.9 | 339.1 | 423.2 | 82.8 | 0.43 | 24.52 | 149.8
29.0167 | 150.2 | 148.4 | 108.4 | 814.2 | 803.8 | 336.7 | 420.1 | 82.9 | 0.417 | 24.49 | 149.7
29.025 | 150.3 | 148.4 | 108.7 | 814.6 | 803.4 | 339.1 | 421.4 | 83 | 0.42 | 24.51 | 149.9
29.0333 | 150.2 | 148.5 | 108.4 | 814.4 | 803.4 | 338.8 | 423.2 | 82.9 | 0.417 | 24.51 | 150.1
29.0417 | 150.3 | 148.5 | 108.5 | 814.7 | 803.5 | 339.3 | 422.9 | 82.9 | 0.418 | 24.53 | 149.8
29.05 | 150.3 | 148.3 | 108.6 | 814 | 804 | 337.8 | 422.1 | 83 | 0.442 | 24.48 | 150.1
29.0583 | 150.3 | 148.5 | 108.6 | 814.2 | 803.6 | 338 | 423.9 | 83 | 0.411 | 24.49 | 150.2
29.0667 | 150.3 | 148.5 | 108.3 | 814.9 | 803.9 | 338.7 | 422.2 | 82.9 | 0.437 | 24.49 | 150.2
29.075 | 150.2 | 148.5 | 107.9 | 814.9 | 803.1 | 337.2 | 419.6 | 83 | 0.409 | 24.51 | 150
29.0833 | 150.2 | 148.3 | 107.5 | 814.5 | 803.6 | 339.9 | 423 | 82.8 | 0.417 | 24.49 | 149.8
29.0917 | 150.1 | 148.1 | 107.6 | 814.4 | 803.7 | 338.7 | 422.3 | 82.9 | 0.427 | 24.53 | 149.8
29.1 | 150.1 | 148.2 | 107.6 | 814.3 | 804.5 | 337.6 | 423.2 | 83 | 0.408 | 24.56 | 149.8
29.1083 | 150.1 | 148.2 | 107.9 | 814.1 | 804.7 | 337.2 | 418.5 | 82.9 | 0.433 | 24.51 | 150
29.1167 | 150.2 | 148.2 | 108.2 | 813.6 | 804.1 | 336.2 | 418.9 | 82.9 | 0.398 | 24.53 | 149.9
29.125 | 150.3 | 148.4 | 108.4 | 813.6 | 804.1 | 337.4 | 420.7 | 82.9 | 0.419 | 24.49 | 150.3
29.1333 | 150.3 | 148.6 | 108.4 | 813.8 | 803.2 | 336.5 | 420.1 | 82.9 | 0.43 | 24.48 | 149.9
29.1417 | 150.3 | 148.5 | 108.8 | 813.8 | 804.8 | 334.8 | 417.4 | 83 | 0.411 | 24.49 | 149.7
29.15 | 150.3 | 148.5 | 108.5 | 814 | 804.4 | 335.4 | 416.1 | 82.9 | 0.421 | 24.55 | 150
29.1583 | 150.4 | 148.4 | 108.3 | 814.2 | 805 | 334.4 | 417.5 | 83 | 0.404 | 24.53 | 150.2
29.1667 | 150.2 | 148.3 | 108.2 | 814.1 | 804.1 | 337.2 | 419 | 83 | 0.415 | 24.51 | 149.9
29.175 | 150.2 | 148.3 | 108.1 | 813.9 | 803.9 | 338.5 | 420.7 | 82.9 | 0.426 | 24.47 | 150.1
29.1833 | 150.1 | 148.4 | 108 | 814.5 | 804.4 | 339.2 | 421.4 | 82.9 | 0.416 | 24.56 | 150.2
29.1917 | 150.3 | 148.3 | 108.1 | 814.5 | 804.1 | 339.2 | 421.5 | 82.8 | 0.421 | 24.5 | 150.1
29.2 | 150.2 | 148.4 | 107.8 | 813.7 | 803.6 | 336.6 | 419 | 82.9 | 0.404 | 24.53 | 150.3
29.2083 | 150.3 | 148.4 | 107.7 | 813.9 | 803.9 | 338.8 | 423.6 | 83 | 0.417 | 24.49 | 149.7
29.2167 | 150.2 | 148.3 | 107.7 | 814.2 | 804.2 | 337 | 420.3 | 83 | 0.383 | 24.47 | 149.7
29.225 | 150.2 | 148.2 | 107.9 | 814.2 | 804.3 | 338.4 | 423.2 | 82.9 | 0.384 | 24.49 | 149.9
29.2333 | 150.1 | 148.2 | 108.2 | 814.7 | 803.9 | 338 | 423 | 82.9 | 0.385 | 24.51 | 150.3
29.2417 | 150.3 | 148.4 | 108.2 | 814.4 | 803.7 | 337.8 | 420.8 | 83 | 0.399 | 24.5 | 150.3
29.25 | 150.4 | 148.3 | 108.5 | 814.9 | 802 | 336.6 | 419 | 83.2 | 0.399 | 24.41 | 150.1
29.2583 | 150.4 | 148.4 | 108.5 | 814.9 | 802.7 | 337 | 419.6 | 83.1 | 0.412 | 24.48 | 150
29.2667 | 150.4 | 148.3 | 108.5 | 815.4 | 802.8 | 338.4 | 421.5 | 83.1 | 0.415 | 24.53 | 149.4
29.275 | 150.3 | 148.3 | 108.6 | 815.6 | 802.8 | 339.1 | 422.9 | 83.1 | 0.411 | 24.51 | 149.6
29.2833 | 150.4 | 148.3 | 108.4 | 815.7 | 802.8 | 336.5 | 419.6 | 83.1 | 0.414 | 24.5 | 150.1
29.2917 | 150.6 | 148.4 | 108.1 | 814.9 | 803.4 | 337.3 | 420.7 | 83 | 0.401 | 24.46 | 150
29.3 | 150.6 | 148.4 | 107.8 | 814.5 | 803.7 | 337.4 | 422.1 | 82.9 | 0.412 | 24.46 | 150.1
29.3083 | 150.4 | 148.5 | 107.8 | 814.5 | 804 | 336.5 | 420 | 83 | 0.391 | 24.48 | 149.7
29.3167 | 150.3 | 148.3 | 107.6 | 814.5 | 802.9 | 336.5 | 420.6 | 82.8 | 0.394 | 24.4 | 150
29.325 | 150.2 | 148.1 | 107.4 | 814.8 | 802.7 | 337.7 | 422.3 | 82.8 | 0.417 | 24.44 | 150
29.3333 | 150.2 | 148.2 | 107.8 | 815.1 | 802.2 | 338.7 | 420.8 | 82.9 | 0.426 | 24.43 | 150.1
29.3417 | 150.2 | 148.1 | 108.1 | 814.9 | 801.9 | 337.4 | 422.1 | 82.7 | 0.403 | 24.4 | 150.1
29.35 | 150.5 | 148.3 | 108.2 | 814.9 | 802.9 | 337.8 | 420 | 82.7 | 0.399 | 24.4 | 150.5
29.3583 | 150.5 | 148.2 | 108.4 | 815.2 | 802.5 | 336.2 | 419.5 | 82.8 | 0.425 | 24.43 | 150.4
29.3667 | 150.5 | 148.5 | 108.7 | 814.9 | 802.8 | 338.4 | 421.1 | 82.7 | 0.401 | 24.4 | 150.1
29.375 | 150.5 | 148.3 | 108.5 | 814.8 | 802.8 | 338 | 421.7 | 82.6 | 0.414 | 24.39 | 150.1
29.3833 | 150.5 | 148.5 | 108.2 | 814.7 | 802.6 | 339.6 | 421 | 82.5 | 0.416 | 24.45 | 150.2
29.3917 | 150.3 | 148.3 | 108.1 | 814.7 | 803 | 339.7 | 421.1 | 82.4 | 0.417 | 24.44 | 150
29.4 | 150.4 | 148.2 | 107.7 | 815.1 | 803.1 | 341.1 | 423.7 | 82.4 | 0.419 | 24.46 | 150.1
29.4083 | 150.4 | 148.3 | 107.6 | 814 | 802.8 | 340 | 423.6 | 82.5 | 0.415 | 24.46 | 150.2
29.4167 | 150.3 | 148.3 | 107.5 | 814.4 | 803.3 | 339.1 | 422.8 | 82.3 | 0.413 | 24.4 | 150.2
29.425 | 150.4 | 148.3 | 107.6 | 814.8 | 802.8 | 339.9 | 422.3 | 82.4 | 0.41 | 24.48 | 149.8
29.4333 | 150.2 | 148.3 | 107.8 | 814.3 | 802.7 | 339.7 | 422.3 | 82.4 | 0.396 | 24.45 | 149.9
29.4417 | 150.2 | 148.2 | 108.1 | 814.3 | 802.8 | 339.7 | 424.1 | 82.6 | 0.419 | 24.43 | 149.7
29.45 | 150.3 | 148.3 | 108.1 | 814.2 | 803.2 | 341.6 | 424.6 | 82.4 | 0.396 | 24.41 | 150
29.4583 | 150.4 | 148.6 | 108.6 | 814.3 | 803.4 | 340.1 | 422.9 | 82.5 | 0.404 | 24.43 | 150.2
29.4667 | 150.4 | 148.7 | 108.6 | 814.3 | 803.3 | 337.3 | 420.6 | 82.6 | 0.43 | 24.42 | 150.3
29.475 | 150.4 | 148.5 | 108.6 | 814.4 | 803.8 | 337.4 | 422.5 | 82.5 | 0.408 | 24.48 | 149.7
29.4833 | 150.3 | 148.3 | 108.1 | 814.3 | 802.6 | 338.9 | 422.1 | 82.5 | 0.403 | 24.48 | 149.9
29.4917 | 150.3 | 148.4 | 107.9 | 814.4 | 803 | 337.8 | 420.7 | 82.8 | 0.42 | 24.42 | 150
29.5 | 150.3 | 148.2 | 107.8 | 814.4 | 802.9 | 338.7 | 421.9 | 82.5 | 0.419 | 24.42 | 149.7
29.5083 | 150.2 | 148.3 | 107.7 | 814.7 | 803.2 | 340.4 | 425.2 | 82.7 | 0.416 | 24.45 | 150.1
29.5167 | 150.2 | 148.4 | 107.7 | 814.6 | 803 | 338 | 421.4 | 82.7 | 0.406 | 24.42 | 150.2
29.525 | 150.3 | 148.4 | 107.5 | 814.1 | 803.3 | 336.6 | 421.5 | 82.5 | 0.396 | 24.44 | 150.3
29.5333 | 150.2 | 148.4 | 107.8 | 814.1 | 803.3 | 338.9 | 421.1 | 82.5 | 0.419 | 24.47 | 150.1
29.5417 | 150.3 | 148.3 | 107.8 | 814.2 | 803.7 | 335.4 | 417.2 | 82.7 | 0.422 | 24.48 | 150.3
29.55 | 150.3 | 148.4 | 108.1 | 814.1 | 803.7 | 335.9 | 419.6 | 82.7 | 0.406 | 24.43 | 150.1
29.5583 | 150.3 | 148.6 | 108.3 | 814 | 803.4 | 337 | 420 | 82.7 | 0.408 | 24.41 | 150.1
29.5667 | 150.3 | 148.3 | 108.8 | 814 | 803.1 | 335.4 | 419.2 | 82.7 | 0.412 | 24.35 | 150.1
29.575 | 150.4 | 148.4 | 108.9 | 814.1 | 803 | 337.3 | 420.3 | 82.7 | 0.397 | 24.38 | 150.2
29.5833 | 150.4 | 148.5 | 108.2 | 814.3 | 804.4 | 337.4 | 422.1 | 82.8 | 0.411 | 24.44 | 150
29.5917 | 150.3 | 148.3 | 108.1 | 814.2 | 804.2 | 337.3 | 420.8 | 82.8 | 0.405 | 24.42 | 149.7
29.6 | 150.3 | 148.4 | 108 | 813.2 | 804.2 | 336.1 | 421.1 | 82.6 | 0.396 | 24.44 | 149.9
29.6083 | 150.2 | 148.2 | 107.8 | 814 | 804.4 | 337.8 | 422.3 | 82.8 | 0.409 | 24.4 | 150.1
29.6167 | 150.3 | 148.3 | 107.8 | 813.9 | 804 | 336.7 | 421.1 | 82.8 | 0.403 | 24.43 | 149.7
29.625 | 150.2 | 148.4 | 107.6 | 814.3 | 804.2 | 338 | 422.5 | 82.7 | 0.406 | 24.45 | 149.9
29.6333 | 150.3 | 148.3 | 107.7 | 814.4 | 803.3 | 339.6 | 422.1 | 82.7 | 0.416 | 24.41 | 150.3
29.6417 | 150.3 | 148.4 | 108.1 | 814.4 | 803.6 | 338.4 | 421.9 | 82.7 | 0.408 | 24.38 | 150.1
29.65 | 150.3 | 148.3 | 108.3 | 814.5 | 803.6 | 335.7 | 419.3 | 82.7 | 0.426 | 24.47 | 150.1
29.6583 | 150.4 | 148.4 | 108.6 | 814.4 | 803.7 | 336.3 | 417 | 82.6 | 0.422 | 24.38 | 150.2
29.6667 | 150.4 | 148.4 | 108.7 | 814.5 | 803.4 | 335.8 | 420.3 | 82.9 | 0.401 | 24.4 | 150.1
29.675 | 150.6 | 148.6 | 108.5 | 814.3 | 803.3 | 335.1 | 416.8 | 82.7 | 0.414 | 24.44 | 149.8
29.6833 | 150.4 | 148.4 | 108.4 | 814.5 | 803.3 | 336.7 | 421.5 | 82.8 | 0.413 | 24.5 | 150.3
29.6917 | 150.4 | 148.4 | 108.1 | 814.6 | 803.7 | 335.7 | 418.1 | 82.7 | 0.424 | 24.44 | 150.2
29.7 | 150.4 | 148.4 | 108.1 | 814.6 | 802.9 | 337.4 | 420.3 | 82.8 | 0.402 | 24.38 | 149.7
29.7083 | 150.3 | 148.3 | 107.6 | 814.9 | 803.7 | 336.5 | 417.2 | 82.6 | 0.393 | 24.43 | 149.6
29.7167 | 150.3 | 148.3 | 107.4 | 814.3 | 803.3 | 338 | 423.7 | 82.9 | 0.408 | 24.46 | 150.3
29.725 | 150.3 | 148.3 | 107.4 | 814 | 802.9 | 339.1 | 424.3 | 82.6 | 0.405 | 24.44 | 150.4
29.7333 | 150.3 | 148.4 | 107.9 | 814.6 | 803.5 | 336.1 | 417.8 | 82.7 | 0.414 | 24.4 | 150.4
29.7417 | 150.4 | 148.4 | 108.1 | 814.9 | 803 | 335 | 416.6 | 82.6 | 0.411 | 24.38 | 150.2
29.75 | 150.4 | 148.5 | 108.3 | 814.5 | 803.3 | 336.6 | 420.4 | 82.7 | 0.399 | 24.38 | 150.1
29.7583 | 150.4 | 148.6 | 108.6 | 814.8 | 803.6 | 338.9 | 421.5 | 82.7 | 0.39 | 24.37 | 149.8
29.7667 | 150.4 | 148.3 | 108.7 | 814.5 | 803.1 | 337.4 | 420.3 | 82.7 | 0.4 | 24.42 | 149.3
29.775 | 150.4 | 148.4 | 108.8 | 814 | 802.9 | 336.7 | 421.9 | 82.7 | 0.394 | 24.43 | 150.2
29.7833 | 150.4 | 148.4 | 108.2 | 814.9 | 803.8 | 338.5 | 422.8 | 82.8 | 0.407 | 24.4 | 150.2
29.7917 | 150.5 | 148.6 | 107.9 | 814 | 803.6 | 337.2 | 419.2 | 82.6 | 0.394 | 24.44 | 150.2
29.8 | 150.4 | 148.4 | 107.5 | 813.8 | 803.4 | 339.6 | 422.2 | 82.6 | 0.434 | 24.4 | 150.3
29.8083 | 150.3 | 148.4 | 107.6 | 813.8 | 803.3 | 336.7 | 420.1 | 82.6 | 0.403 | 24.43 | 150
29.8167 | 150.2 | 148.3 | 107.4 | 814.2 | 803.9 | 338.2 | 420.4 | 82.6 | 0.421 | 24.45 | 150.1
29.825 | 150.2 | 148.2 | 108 | 813.7 | 804.4 | 339.2 | 421.8 | 82.5 | 0.42 | 24.48 | 150.2
29.8333 | 150.4 | 148.5 | 108 | 813.8 | 803.5 | 335.9 | 418.9 | 82.6 | 0.414 | 24.48 | 150.5
29.8417 | 150.4 | 148.7 | 108.3 | 813.7 | 803.9 | 339.2 | 424 | 82.6 | 0.427 | 24.45 | 150.6
29.85 | 150.4 | 148.3 | 108.6 | 814.4 | 803.3 | 341.4 | 423.4 | 82.6 | 0.423 | 24.45 | 149.8
29.8583 | 150.3 | 148.4 | 108.6 | 814 | 803.5 | 337.4 | 419 | 82.8 | 0.4 | 24.48 | 149.6
29.8667 | 150.3 | 148.5 | 108.6 | 814.2 | 803.5 | 338.1 | 423 | 82.5 | 0.421 | 24.46 | 149.8
29.875 | 150.2 | 148.6 | 108.5 | 814.7 | 804 | 338 | 421.4 | 82.6 | 0.405 | 24.53 | 150.3
29.8833 | 150.3 | 148.3 | 108.7 | 814.3 | 803.6 | 338 | 421.2 | 82.6 | 0.415 | 24.49 | 149.9
29.8917 | 150.4 | 148.4 | 108.4 | 814.6 | 803.6 | 338.2 | 420.7 | 82.5 | 0.421 | 24.49 | 150.3
29.9 | 150.3 | 148.4 | 108.1 | 814.9 | 803.5 | 338.1 | 421 | 82.7 | 0.417 | 24.49 | 150.2
29.9083 | 150.2 | 148.3 | 107.8 | 814.1 | 803.1 | 337.6 | 419.6 | 82.8 | 0.417 | 24.54 | 150.1
29.9167 | 150.1 | 148.2 | 107.7 | 814.5 | 803.8 | 340.6 | 424.8 | 82.6 | 0.407 | 24.49 | 149.3
29.925 | 150.2 | 148.3 | 107.6 | 814.4 | 803.2 | 337.7 | 421 | 82.7 | 0.42 | 24.55 | 150.1
29.9333 | 150.1 | 148.3 | 107.8 | 814.7 | 802.8 | 337.4 | 420.3 | 82.7 | 0.421 | 24.54 | 150.3
29.9417 | 150.3 | 148.5 | 107.8 | 814.3 | 803.1 | 339.5 | 422.3 | 82.7 | 0.41 | 24.54 | 150.2
29.95 | 150.3 | 148.6 | 108.1 | 814.5 | 803.3 | 336.6 | 418.5 | 82.8 | 0.405 | 24.56 | 150.2
29.9583 | 150.2 | 148.4 | 108.1 | 814.9 | 803.9 | 336.9 | 419.5 | 82.9 | 0.443 | 24.59 | 149.9
29.9667 | 150.3 | 148.4 | 108.3 | 814.8 | 803.8 | 336.7 | 420.4 | 82.9 | 0.405 | 24.51 | 149.2
29.975 | 150.3 | 148.4 | 108.6 | 814.8 | 804 | 336.3 | 418.9 | 82.9 | 0.39 | 24.53 | 150.1
29.9833 | 150.4 | 148.4 | 108.7 | 814.5 | 804.3 | 336.7 | 418.9 | 82.9 | 0.414 | 24.48 | 149.8
29.9917 | 150.4 | 148.5 | 108.6 | 814.7 | 803.6 | 338.4 | 421.1 | 83 | 0.416 | 24.55 | 149.8
30 | 150.4 | 148.5 | 108.4 | 814.4 | 803.9 | 339.9 | 422.6 | 83 | 0.416 | 24.54 | 149.1
30.0083 | 150.4 | 148.4 | 107.9 | 815.7 | 803.6 | 337.2 | 421.1 | 82.9 | 0.4 | 24.49 | 150
30.0167 | 150.3 | 148.3 | 107.8 | 815.6 | 804.1 | 336.2 | 419.5 | 82.7 | 0.405 | 24.53 | 149.9
30.025 | 150.2 | 148.2 | 108.1 | 815.7 | 803.9 | 338.4 | 423.7 | 82.9 | 0.412 | 24.51 | 149.9
30.0333 | 150.1 | 148.2 | 107.6 | 815.1 | 803.2 | 338.2 | 423.4 | 82.8 | 0.412 | 24.49 | 150.1
30.0417 | 150.1 | 148.2 | 107.4 | 815 | 802.9 | 338.9 | 422.1 | 82.9 | 0.416 | 24.46 | 149.9
30.05 | 150.3 | 148.3 | 107.6 | 814.7 | 803.7 | 336.5 | 420.1 | 82.8 | 0.399 | 24.51 | 150.6
30.0583 | 150.3 | 148.5 | 107.4 | 814.8 | 804.7 | 338 | 421.5 | 82.9 | 0.399 | 24.5 | 150.1
30.0667 | 150.2 | 148.4 | 107.5 | 815.1 | 804.5 | 337.2 | 420.8 | 82.8 | 0.39 | 24.49 | 149.9
30.075 | 150.2 | 148.4 | 107.8 | 814.4 | 804.7 | 334.4 | 415.5 | 82.7 | 0.412 | 24.5 | 149.8
30.0833 | 150.3 | 148.4 | 108.4 | 814.6 | 804.1 | 335.3 | 419.2 | 82.7 | 0.397 | 24.47 | 150.1
30.0917 | 150.2 | 148.4 | 108.6 | 814.3 | 803.8 | 336.2 | 418.8 | 82.7 | 0.4 | 24.42 | 149.6
30.1 | 150.4 | 148.4 | 108.7 | 814.5 | 804.1 | 335.9 | 419.2 | 82.8 | 0.401 | 24.44 | 150.3
30.1083 | 150.5 | 148.6 | 108.3 | 814.3 | 803.1 | 337.2 | 418.8 | 82.7 | 0.392 | 24.4 | 149.9
30.1167 | 150.4 | 148.3 | 108.5 | 814.6 | 803.6 | 337.3 | 421.2 | 82.6 | 0.41 | 24.43 | 150
30.125 | 150.2 | 148.3 | 108.1 | 815 | 802.8 | 336.2 | 419.5 | 82.7 | 0.397 | 24.43 | 149.9
30.1333 | 150.3 | 148.3 | 108.1 | 814.7 | 802.9 | 334.8 | 417.7 | 82.7 | 0.425 | 24.46 | 150
30.1417 | 150.3 | 148.3 | 108 | 814 | 803.6 | 335.9 | 420.7 | 82.9 | 0.413 | 24.38 | 150.1
30.15 | 150.4 | 148.3 | 108 | 814.1 | 803.6 | 336.3 | 418.8 | 82.6 | 0.422 | 24.43 | 150.2
30.1583 | 150.3 | 148.3 | 107.9 | 813.8 | 803.4 | 337.3 | 420.8 | 82.5 | 0.414 | 24.38 | 149.8
30.1667 | 150.2 | 148.3 | 107.7 | 814.6 | 803.4 | 338.4 | 422.5 | 82.6 | 0.417 | 24.41 | 149.9
30.175 | 150.3 | 148.2 | 107.7 | 814.8 | 803.3 | 337.7 | 418.1 | 82.7 | 0.423 | 24.4 | 150.2
30.1833 | 150.2 | 148.3 | 107.7 | 814.2 | 803.3 | 336.9 | 419.7 | 82.7 | 0.395 | 24.41 | 150.2
30.1917 | 150.2 | 148.3 | 107.7 | 814.4 | 803.3 | 337.3 | 420.8 | 82.6 | 0.423 | 24.41 | 150.1
30.2 | 150.2 | 148.4 | 108 | 814.2 | 804.1 | 337.6 | 418.8 | 82.6 | 0.413 | 24.37 | 150
30.2083 | 150.1 | 148.3 | 108.1 | 814.3 | 804 | 336.9 | 422.2 | 82.6 | 0.382 | 24.39 | 149.8
30.2167 | 150.2 | 148.3 | 108.3 | 814.3 | 803.7 | 339.5 | 421.8 | 82.7 | 0.397 | 24.39 | 150.2
30.225 | 150.4 | 148.3 | 108.3 | 814.6 | 804.4 | 336.2 | 420 | 82.7 | 0.399 | 24.4 | 150.1
30.2333 | 150.4 | 148.7 | 108.4 | 813.9 | 804.4 | 337.3 | 420.8 | 82.9 | 0.412 | 24.44 | 150.3
30.2417 | 150.3 | 148.6 | 108.4 | 814 | 804.4 | 339.2 | 422.9 | 82.9 | 0.41 | 24.49 | 149.9
30.25 | 150.2 | 148.3 | 108.4 | 814.6 | 804.7 | 339.2 | 424 | 82.9 | 0.399 | 24.46 | 149.9
30.2583 | 150.2 | 148.3 | 108.4 | 814.7 | 804.2 | 336.9 | 421.4 | 82.8 | 0.412 | 24.52 | 149.9
30.2667 | 150.2 | 148.5 | 108.2 | 814.3 | 803.8 | 338.5 | 421.1 | 82.9 | 0.422 | 24.51 | 150.2
30.275 | 150.3 | 148.5 | 108.2 | 814.1 | 803.7 | 338 | 421.7 | 82.8 | 0.419 | 24.54 | 150.1
30.2833 | 150.2 | 148.5 | 108.3 | 814.3 | 804.4 | 337.6 | 419 | 82.8 | 0.412 | 24.55 | 149.3
30.2917 | 150.2 | 148.5 | 108.3 | 814.6 | 803.7 | 337.4 | 420.4 | 82.8 | 0.416 | 24.52 | 150.1
30.3 | 150.2 | 148.4 | 108.1 | 814.7 | 804.2 | 341.1 | 423.7 | 82.8 | 0.423 | 24.54 | 149.4
30.3083 | 150.2 | 148.4 | 108.4 | 814.1 | 804.2 | 336.7 | 420.4 | 82.7 | 0.399 | 24.58 | 150.2
30.3167 | 150.2 | 148.4 | 108.2 | 814.1 | 804.1 | 336.7 | 418.9 | 82.8 | 0.417 | 24.56 | 149.8
30.325 | 150.2 | 148.4 | 108.3 | 814.3 | 803.7 | 338.4 | 422.5 | 82.8 | 0.401 | 24.54 | 150.2
30.3333 | 150.2 | 148.5 | 108.1 | 813.9 | 804.1 | 340.3 | 424.8 | 82.8 | 0.385 | 24.54 | 150.2
30.3417 | 150.2 | 148.4 | 108.2 | 814.5 | 804.5 | 338.4 | 421 | 82.9 | 0.401 | 24.56 | 150.2
30.35 | 150.2 | 148.3 | 107.8 | 814.3 | 803.9 | 337.7 | 421.4 | 82.8 | 0.396 | 24.56 | 149.3
30.3583 | 150.2 | 148.3 | 107.9 | 814.1 | 803.8 | 339.3 | 422.3 | 82.9 | 0.404 | 24.58 | 149.7
30.3667 | 150.1 | 148.3 | 107.9 | 814 | 804.3 | 339.7 | 425.2 | 82.8 | 0.421 | 24.58 | 149.9
30.375 | 150.1 | 148.1 | 107.7 | 814.4 | 804.1 | 338.8 | 424.1 | 83 | 0.417 | 24.64 | 149.9
30.3833 | 150.2 | 148.3 | 107.6 | 814.2 | 804.4 | 340.8 | 425.2 | 82.9 | 0.402 | 24.64 | 150.1
30.3917 | 150.1 | 148.3 | 107.7 | 814.2 | 804.3 | 337.7 | 421 | 82.9 | 0.414 | 24.62 | 150.2
30.4 | 150.2 | 148.3 | 107.6 | 814.4 | 803.5 | 338.8 | 421.7 | 82.9 | 0.428 | 24.59 | 150.1
30.4083 | 150.2 | 148.3 | 108.1 | 814.2 | 804.4 | 337.2 | 419.6 | 83 | 0.412 | 24.66 | 149.6
30.4167 | 150.2 | 148.4 | 108.1 | 814.9 | 803.9 | 338.4 | 421.8 | 83 | 0.405 | 24.62 | 150.2
30.425 | 150.2 | 148.4 | 108.4 | 814.4 | 804.4 | 338.2 | 420.1 | 83 | 0.403 | 24.53 | 150.1
30.4333 | 150.2 | 148.4 | 108.7 | 814.7 | 804.1 | 336.1 | 420.4 | 83.1 | 0.412 | 24.53 | 149.9
30.4417 | 150.2 | 148.4 | 108.8 | 813.6 | 804.5 | 337.4 | 421.4 | 83.1 | 0.421 | 24.56 | 150.1
30.45 | 150.3 | 148.4 | 108.4 | 814.3 | 804.3 | 336.3 | 418.5 | 83.2 | 0.387 | 24.56 | 150.1
30.4583 | 150.2 | 148.5 | 108.4 | 814.9 | 803.9 | 337.3 | 421.5 | 83 | 0.395 | 24.55 | 149.3
30.4667 | 150 | 148.2 | 108.1 | 814.5 | 803.8 | 338.1 | 420.8 | 83.1 | 0.41 | 24.56 | 149.8
30.475 | 150.1 | 148.3 | 107.9 | 814.5 | 804.2 | 337.6 | 421.2 | 82.9 | 0.401 | 24.53 | 149.7
30.4833 | 150.1 | 148.3 | 107.9 | 814.4 | 804.3 | 338.5 | 424.4 | 83 | 0.389 | 24.58 | 150.2
30.4917 | 150.2 | 148.3 | 107.9 | 814.7 | 803.9 | 338.2 | 419.3 | 82.9 | 0.404 | 24.58 | 150.2
30.5 | 150.2 | 148.3 | 107.6 | 815.2 | 803.4 | 335.9 | 415.7 | 82.9 | 0.394 | 24.52 | 150.1
30.5083 | 150.2 | 148.3 | 107.4 | 814.4 | 803.8 | 337.3 | 421.8 | 82.9 | 0.401 | 24.5 | 150.1
30.5167 | 150.1 | 148.2 | 107.7 | 814.9 | 803.4 | 335.9 | 416.8 | 82.9 | 0.406 | 24.49 | 149.8
30.525 | 150 | 148.2 | 107.8 | 814.5 | 803.9 | 336.5 | 419.3 | 82.9 | 0.381 | 24.51 | 149.9
30.5333 | 150.3 | 148.4 | 108.3 | 815.2 | 803.8 | 336.5 | 420.6 | 82.9 | 0.398 | 24.44 | 150.4
30.5417 | 150.3 | 148.4 | 108.5 | 814.5 | 804.4 | 336.7 | 421.4 | 82.8 | 0.403 | 24.46 | 150.1
30.55 | 150.3 | 148.4 | 108.5 | 814.6 | 804.4 | 335.7 | 418.9 | 82.8 | 0.41 | 24.45 | 149.7
30.5583 | 150.3 | 148.4 | 109 | 814.6 | 804.1 | 339.1 | 421 | 82.8 | 0.414 | 24.44 | 149.5
30.5667 | 150.2 | 148.3 | 108.4 | 814.7 | 804.6 | 338.2 | 421.8 | 82.7 | 0.399 | 24.43 | 149.8
30.575 | 150.3 | 148.3 | 108.3 | 814.6 | 803.6 | 338 | 421.5 | 82.9 | 0.412 | 24.46 | 150.1
30.5833 | 150.4 | 148.4 | 107.9 | 814.8 | 803.9 | 336.6 | 417.4 | 82.8 | 0.417 | 24.46 | 150.1
30.5917 | 150.2 | 148.3 | 107.8 | 814 | 804.1 | 336.2 | 418.9 | 82.7 | 0.403 | 24.43 | 149.8
30.6 | 150.2 | 148.4 | 107.7 | 814.1 | 804.7 | 339.2 | 424.3 | 82.8 | 0.405 | 24.43 | 150.1
30.6083 | 150.2 | 148.3 | 107.9 | 814.8 | 804.5 | 338.4 | 421.2 | 82.9 | 0.408 | 24.48 | 150.1
30.6167 | 150.1 | 148.2 | 107.8 | 814.8 | 804.7 | 341.4 | 425.2 | 82.7 | 0.399 | 24.46 | 150.2
30.625 | 150.1 | 148.3 | 107.7 | 813.9 | 804.8 | 340.8 | 425.8 | 82.7 | 0.408 | 24.48 | 150.1
30.6333 | 150.1 | 148.1 | 107.7 | 814.9 | 804.7 | 337 | 419.5 | 82.9 | 0.401 | 24.46 | 150.1
30.6417 | 150.1 | 148.2 | 107.8 | 814.6 | 804.1 | 335.8 | 418.9 | 82.7 | 0.396 | 24.47 | 150.2
30.65 | 150.2 | 148.3 | 107.9 | 814.4 | 804.2 | 336.5 | 418.5 | 82.8 | 0.394 | 24.47 | 150.4
30.6583 | 150.4 | 148.4 | 108.2 | 814.6 | 803.9 | 336.9 | 419.6 | 82.8 | 0.4 | 24.49 | 150.3
30.6667 | 150.3 | 148.3 | 108.3 | 814.6 | 804.3 | 337.4 | 422.1 | 82.7 | 0.392 | 24.44 | 149.8
30.675 | 150.3 | 148.2 | 108.5 | 814.9 | 804.7 | 337.6 | 422.1 | 82.7 | 0.411 | 24.49 | 150.1
30.6833 | 150.3 | 148.4 | 108.6 | 814.4 | 805.2 | 335.3 | 417.4 | 83 | 0.38 | 24.47 | 150
30.6917 | 150.3 | 148.3 | 108.4 | 814.1 | 804.6 | 335.9 | 419.6 | 83 | 0.392 | 24.48 | 149.8
30.7 | 150.4 | 148.4 | 108.2 | 814.8 | 804.6 | 335.7 | 419 | 82.9 | 0.402 | 24.45 | 150.1
30.7083 | 150.2 | 148.4 | 108.1 | 814.8 | 804.7 | 336.9 | 418.8 | 83 | 0.4 | 24.46 | 150.1
30.7167 | 150.3 | 148.4 | 108 | 814.6 | 804.4 | 339.1 | 425.1 | 82.9 | 0.403 | 24.43 | 150.2
30.725 | 150.3 | 148.3 | 107.7 | 814.2 | 804.3 | 337.6 | 420.8 | 82.8 | 0.394 | 24.45 | 149.9
30.7333 | 150.1 | 148.1 | 107.8 | 814.6 | 804.4 | 339.3 | 422.8 | 82.6 | 0.421 | 24.48 | 149.5
30.7417 | 150.1 | 148.1 | 107.7 | 814.8 | 804.4 | 339.2 | 423.2 | 82.8 | 0.399 | 24.52 | 150.1
30.75 | 150.1 | 148.3 | 107.4 | 814.2 | 804.4 | 339.5 | 424 | 82.8 | 0.423 | 24.52 | 150.2
30.7583 | 150.1 | 148.4 | 107.6 | 814.6 | 804.4 | 337.4 | 419.7 | 82.7 | 0.408 | 24.53 | 150
30.7667 | 150.2 | 148.4 | 108.2 | 814.7 | 804.1 | 338.1 | 420.7 | 82.6 | 0.417 | 24.5 | 150
30.775 | 150.3 | 148.3 | 108.3 | 814.4 | 803.7 | 335.5 | 418.2 | 82.6 | 0.395 | 24.46 | 150.1
30.7833 | 150.3 | 148.4 | 108.7 | 815.1 | 804.2 | 339.3 | 421.1 | 82.7 | 0.419 | 24.48 | 150.1
30.7917 | 150.3 | 148.5 | 108.9 | 814.8 | 804.3 | 339.1 | 423 | 82.6 | 0.399 | 24.5 | 149.8
30.8 | 150.3 | 148.4 | 108.7 | 815.1 | 804.1 | 339.1 | 423.2 | 82.8 | 0.412 | 24.55 | 149.7
30.8083 | 150.1 | 148.4 | 108.6 | 814.7 | 804.3 | 338.8 | 422.9 | 82.7 | 0.421 | 24.56 | 150
30.8167 | 150.2 | 148.5 | 108.2 | 814.1 | 804.4 | 336.5 | 419.7 | 82.8 | 0.399 | 24.52 | 149.6
30.825 | 150.2 | 148.3 | 108.1 | 815.1 | 803.8 | 340.1 | 421.2 | 82.8 | 0.408 | 24.56 | 149.5
30.8333 | 150.1 | 148.3 | 107.8 | 814.6 | 803.9 | 337.6 | 421.4 | 82.7 | 0.402 | 24.54 | 149.9
30.8417 | 150.1 | 148.3 | 107.7 | 814.3 | 804.7 | 339.9 | 425 | 82.8 | 0.405 | 24.55 | 150.2
30.85 | 150.2 | 148.2 | 107.8 | 814.8 | 804.4 | 339.7 | 425.1 | 82.7 | 0.41 | 24.6 | 150.1
30.8583 | 150.2 | 148.3 | 107.5 | 814.4 | 804.3 | 340.3 | 421.9 | 82.6 | 0.414 | 24.56 | 149.9
30.8667 | 150.2 | 148.4 | 107.9 | 814.6 | 804.4 | 337.2 | 420.6 | 82.8 | 0.396 | 24.59 | 149.8
30.875 | 150.1 | 148.3 | 108 | 814.5 | 804.8 | 338.1 | 422.8 | 82.8 | 0.401 | 24.56 | 149.9
30.8833 | 150.2 | 148.3 | 108 | 814.7 | 803.8 | 336.9 | 420.1 | 82.7 | 0.413 | 24.47 | 150.2
30.8917 | 150.3 | 148.5 | 108.3 | 815.2 | 803.9 | 335.9 | 419 | 82.8 | 0.401 | 24.49 | 150.2
30.9 | 150.3 | 148.4 | 108.2 | 815.3 | 803.8 | 336.5 | 420.1 | 82.9 | 0.39 | 24.48 | 149.9
30.9083 | 150.3 | 148.3 | 108.6 | 814.9 | 804.2 | 339.1 | 422.8 | 82.7 | 0.392 | 24.49 | 149.2
30.9167 | 150.1 | 148.4 | 108.6 | 814.6 | 804.6 | 339.3 | 423.4 | 82.8 | 0.417 | 24.45 | 150.1
30.925 | 150.2 | 148.3 | 108.7 | 814.9 | 804.2 | 339.9 | 422.8 | 82.7 | 0.405 | 24.5 | 149.8
30.9333 | 150.2 | 148.4 | 108.3 | 815.3 | 804.3 | 338.1 | 421.1 | 82.8 | 0.393 | 24.49 | 149.9
30.9417 | 150.2 | 148.3 | 108.1 | 815.6 | 804 | 337.8 | 422.1 | 82.8 | 0.392 | 24.48 | 149.7
30.95 | 150.2 | 148.5 | 108.1 | 815 | 803.7 | 338.4 | 421.9 | 83 | 0.404 | 24.53 | 149.8
30.9583 | 150.2 | 148.3 | 107.7 | 814.9 | 803.5 | 337.2 | 421.7 | 82.9 | 0.387 | 24.5 | 149.3
30.9667 | 150.1 | 148.1 | 107.6 | 815.4 | 802.9 | 340.1 | 424.4 | 82.7 | 0.396 | 24.45 | 149.9
30.975 | 150.2 | 148.2 | 107.5 | 815.6 | 802.8 | 337 | 421 | 82.9 | 0.382 | 24.46 | 150.2
30.9833 | 150.2 | 148.1 | 107.5 | 815.2 | 802.9 | 337 | 418.8 | 82.8 | 0.385 | 24.56 | 150.1
30.9917 | 150.1 | 148.1 | 107.4 | 814.8 | 803.2 | 339.5 | 422.1 | 82.8 | 0.374 | 24.48 | 149.6
31 | 150.2 | 148.1 | 107.6 | 815 | 802.8 | 337.8 | 421.5 | 82.8 | 0.381 | 24.48 | 149.9
31.0083 | 150.2 | 148 | 107.7 | 815.1 | 803.6 | 336.2 | 418.1 | 82.8 | 0.392 | 24.46 | 150
31.0167 | 150.3 | 148.3 | 107.9 | 815.2 | 804.4 | 337.4 | 420 | 82.9 | 0.403 | 24.44 | 149.6
31.025 | 150.3 | 148.3 | 108.1 | 815.3 | 803.7 | 337 | 420 | 82.8 | 0.38 | 24.43 | 149.4
31.0333 | 150.2 | 148.3 | 108.2 | 814.4 | 803.9 | 337.6 | 419 | 82.9 | 0.397 | 24.44 | 149.8
31.0417 | 150.3 | 148.3 | 108.1 | 815.2 | 803.7 | 337.2 | 420.1 | 82.7 | 0.074 | 24.48 | 149.9
31.05 | 150.2 | 148.3 | 108.3 | 815.1 | 803.9 | 336.7 | 419.6 | 82.9 | 0.046 | 24.43 | 149.7
31.0583 | 150.2 | 148.1 | 108.1 | 815.8 | 803.3 | 334.8 | 417.9 | 82.8 | 0.061 | 24.4 | 149.6
31.0667 | 150.3 | 148.4 | 108.3 | 815.2 | 803.8 | 334.8 | 419 | 82.7 | 0.307 | 24.45 | 150.3
31.075 | 150.4 | 148.6 | 108.2 | 814.9 | 803.5 | 338.4 | 422.1 | 82.7 | 0.316 | 24.36 | 150.2
31.0833 | 150.3 | 148.4 | 108.4 | 815.4 | 803.4 | 338.1 | 422.1 | 82.6 | 0.32 | 24.36 | 150
31.0917 | 150.1 | 148.3 | 108.3 | 814.9 | 803.4 | 337 | 419.6 | 82.7 | 0.32 | 24.4 | 149.8
31.1 | 150.2 | 148.3 | 108.1 | 815.1 | 803.5 | 337 | 418.2 | 82.7 | 0.331 | 24.36 | 149.8
31.1083 | 150.3 | 148.3 | 108.2 | 815.2 | 803.6 | 336.7 | 419.2 | 82.6 | 0.354 | 24.36 | 150
31.1167 | 150.4 | 148.4 | 108 | 814.7 | 803.3 | 338 | 419.6 | 82.6 | 0.369 | 24.4 | 150.1
31.125 | 150.3 | 148.4 | 107.8 | 814.9 | 804 | 338.9 | 421.7 | 82.5 | 0.376 | 24.38 | 150
31.1333 | 150.2 | 148.4 | 107.6 | 814.7 | 804.4 | 337.2 | 420.3 | 82.7 | 0.39 | 24.38 | 149.7
31.1417 | 150.2 | 148.2 | 107.7 | 814.9 | 804.4 | 336.3 | 418.8 | 82.4 | 0.38 | 24.37 | 149.7
31.15 | 150.1 | 148.1 | 107.6 | 814.3 | 803.9 | 339.7 | 423.7 | 82.5 | 0.386 | 24.35 | 149.7
31.1583 | 150.1 | 148.4 | 107.6 | 814.4 | 804.2 | 338.1 | 420.4 | 82.6 | 0.392 | 24.44 | 149.8
31.1667 | 150.2 | 148.4 | 108.1 | 814.4 | 804.4 | 336.5 | 419.2 | 82.5 | 0.369 | 24.33 | 150
31.175 | 150.2 | 148.3 | 108.4 | 814.5 | 804.6 | 339.6 | 424.8 | 82.5 | 0.396 | 24.42 | 149.8
31.1833 | 150.2 | 148.4 | 108.6 | 814 | 804.1 | 337.7 | 421.9 | 82.6 | 0.376 | 24.4 | 150.1
31.1917 | 150.2 | 148.4 | 108.6 | 814.1 | 804.4 | 338 | 420.7 | 82.6 | 0.411 | 24.45 | 149.5
31.2 | 150.2 | 148.3 | 108.8 | 814.4 | 804.2 | 341.6 | 424.8 | 82.4 | 0.406 | 24.43 | 149.9
31.2083 | 150.2 | 148.2 | 108.6 | 814.6 | 804.6 | 339.1 | 422.6 | 82.4 | 0.401 | 24.44 | 149.7
31.2167 | 150.1 | 148.3 | 108 | 814.6 | 804.1 | 337.4 | 420.6 | 82.4 | 0.405 | 24.46 | 149.9
31.225 | 150.2 | 148.3 | 107.7 | 813.9 | 804.1 | 340.4 | 422.3 | 82.5 | 0.402 | 24.51 | 149.9
31.2333 | 150.2 | 148.4 | 107.4 | 814.1 | 804.2 | 339.3 | 421.7 | 82.6 | 0.39 | 24.52 | 150.2
31.2417 | 150.1 | 148.2 | 107.2 | 814.2 | 804.7 | 338.2 | 421.1 | 82.6 | 0.401 | 24.47 | 149.8
31.25 | 150.1 | 148.2 | 107.5 | 814.6 | 804.4 | 337 | 419 | 82.6 | 0.398 | 24.51 | 150.1
31.2583 | 150.1 | 148.3 | 107.8 | 814.1 | 803.4 | 339.1 | 422.8 | 82.6 | 0.383 | 24.5 | 149.8
31.2667 | 150.1 | 148.3 | 107.8 | 814.6 | 803.2 | 340 | 424 | 82.7 | 0.4 | 24.44 | 150.1
31.275 | 150.3 | 148.5 | 108.2 | 814.5 | 804.2 | 337 | 420.1 | 82.7 | 0.407 | 24.51 | 150
31.2833 | 150.3 | 148.4 | 108.1 | 814.4 | 803.7 | 337.2 | 419.9 | 82.7 | 0.419 | 24.48 | 150.1
31.2917 | 150.2 | 148.4 | 108.3 | 814.6 | 803.9 | 338.7 | 421.4 | 82.7 | 0.412 | 24.5 | 150.1
31.3 | 150.2 | 148.3 | 108.3 | 814.8 | 803.2 | 337 | 419.6 | 82.6 | 0.395 | 24.44 | 149.9
31.3083 | 150.1 | 148.3 | 108.6 | 815.1 | 804.2 | 337.2 | 417.9 | 82.7 | 0.4 | 24.52 | 150.1
31.3167 | 150.2 | 148.3 | 108.4 | 814.6 | 804 | 338 | 418.5 | 82.8 | 0.396 | 24.45 | 150.1
31.325 | 150.1 | 148.3 | 107.8 | 814.7 | 804.1 | 337.8 | 422.3 | 82.7 | 0.387 | 24.39 | 149.6
31.3333 | 150.1 | 148.2 | 107.6 | 814.8 | 804.2 | 337.2 | 419.5 | 82.8 | 0.393 | 24.46 | 150.1
31.3417 | 150 | 148.3 | 107.3 | 814.1 | 804.2 | 337.8 | 421.5 | 82.8 | 0.39 | 24.5 | 149.8
31.35 | 150.2 | 148.3 | 107.5 | 814.9 | 803.9 | 337.4 | 418.2 | 82.8 | 0.386 | 24.47 | 149.6
31.3583 | 150.1 | 148.3 | 107.8 | 815.2 | 803.8 | 339.3 | 423.7 | 82.7 | 0.378 | 24.48 | 150.1
31.3667 | 150.1 | 148.4 | 108 | 814.6 | 803.7 | 337.3 | 419.7 | 82.7 | 0.39 | 24.43 | 149.9
31.375 | 150.3 | 148.4 | 108.2 | 814.9 | 804.2 | 337.3 | 419.3 | 82.8 | 0.379 | 24.54 | 150.2
31.3833 | 150.4 | 148.7 | 108.4 | 814.7 | 803.8 | 336.3 | 419.3 | 82.7 | 0.41 | 24.45 | 150.4
31.3917 | 150.4 | 148.6 | 108.6 | 815.1 | 804.3 | 336.9 | 421.4 | 82.7 | 0.385 | 24.44 | 149.9
31.4 | 150.2 | 148.3 | 108.7 | 814.9 | 804.1 | 339.2 | 421.9 | 82.7 | 0.403 | 24.42 | 149.8
31.4083 | 150.2 | 148.2 | 108.4 | 814.8 | 804.6 | 335.9 | 418.6 | 82.8 | 0.401 | 24.43 | 150
31.4167 | 150.2 | 148.4 | 108.2 | 814.7 | 804.7 | 337.8 | 420.4 | 82.9 | 0.397 | 24.42 | 150.1
31.425 | 150.3 | 148.6 | 108 | 814.9 | 804.9 | 337.6 | 420.1 | 82.8 | 0.405 | 24.49 | 150.1
31.4333 | 150.3 | 148.6 | 107.9 | 814.3 | 804.9 | 335.8 | 418.3 | 83 | 0.41 | 24.52 | 149.8
31.4417 | 150.2 | 148.3 | 107.8 | 814.9 | 804.4 | 338 | 421.5 | 82.7 | 0.397 | 24.52 | 150.1
31.45 | 150.1 | 148.2 | 107.6 | 814.3 | 804.9 | 337.7 | 421.5 | 82.8 | 0.399 | 24.46 | 149.8
31.4583 | 150.1 | 148.2 | 107.6 | 814.7 | 804.8 | 339.3 | 423.4 | 83 | 0.409 | 24.56 | 150.2
31.4667 | 150.1 | 148.3 | 107.7 | 814.6 | 805.2 | 337.4 | 419.9 | 82.9 | 0.399 | 24.51 | 150.1
31.475 | 150.3 | 148.3 | 107.7 | 815.1 | 804.2 | 337.3 | 420.3 | 82.9 | 0.401 | 24.49 | 150.5
31.4833 | 150.2 | 148.3 | 107.9 | 814.9 | 804.4 | 337.3 | 418.6 | 82.8 | 0.393 | 24.46 | 150.1
31.4917 | 150.2 | 148.2 | 108.4 | 814.9 | 804.2 | 340.4 | 423.3 | 82.7 | 0.389 | 24.48 | 150.1
31.5 | 150.1 | 148.3 | 108.4 | 814.5 | 804.8 | 337.6 | 419.6 | 82.9 | 0.386 | 24.51 | 150.1
31.5083 | 150.3 | 148.5 | 108.7 | 815.4 | 804.6 | 337.2 | 419.5 | 83 | 0.406 | 24.48 | 150.2
31.5167 | 150.3 | 148.5 | 108.8 | 815.1 | 804.7 | 339.2 | 422.6 | 82.9 | 0.402 | 24.48 | 150.2
31.525 | 150.4 | 148.6 | 108.4 | 814.8 | 805.3 | 336.6 | 419.9 | 83 | 0.391 | 24.53 | 149.9
31.5333 | 150.4 | 148.5 | 108.3 | 814.8 | 804.9 | 337.2 | 419 | 83.1 | 0.387 | 24.51 | 150.1
31.5417 | 150.1 | 148.2 | 108.2 | 814.9 | 805 | 337.2 | 422.5 | 83 | 0.399 | 24.48 | 149.8
31.55 | 150.1 | 148.2 | 107.7 | 814.4 | 804.9 | 337 | 417.7 | 82.9 | 0.39 | 24.5 | 150.1
31.5583 | 150.2 | 148.3 | 107.6 | 815.2 | 804.4 | 337.2 | 421.7 | 83 | 0.389 | 24.54 | 150.4
31.5667 | 150.2 | 148.4 | 107.3 | 814.8 | 804.6 | 339.9 | 421.5 | 82.9 | 0.383 | 24.5 | 150.3
31.575 | 150.2 | 148.2 | 107.5 | 815.2 | 804.8 | 335.3 | 417.2 | 82.7 | 0.402 | 24.54 | 150.3
31.5833 | 150.2 | 148.3 | 107.5 | 814.8 | 804.6 | 337 | 421.2 | 82.8 | 0.41 | 24.53 | 149.4
31.5917 | 150.2 | 148.2 | 107.8 | 814.8 | 804.3 | 339.1 | 423.3 | 82.8 | 0.4 | 24.53 | 149.9
31.6 | 150.3 | 148.2 | 107.8 | 814.1 | 804.3 | 336.3 | 419.5 | 82.9 | 0.401 | 24.47 | 150.3
31.6083 | 150.3 | 148.5 | 108.2 | 814.9 | 804.5 | 334.2 | 417.7 | 82.8 | 0.369 | 24.49 | 150.2
31.6167 | 150.4 | 148.6 | 108.6 | 814.7 | 804.6 | 338.7 | 419.5 | 82.7 | 0.409 | 24.48 | 149.3
31.625 | 150.3 | 148.4 | 108.5 | 814.6 | 804.8 | 336.7 | 418.5 | 82.7 | 0.398 | 24.5 | 150.1
31.6333 | 150.4 | 148.4 | 108.7 | 814.4 | 804.8 | 337.2 | 419.7 | 82.7 | 0.405 | 24.52 | 150.2
31.6417 | 150.2 | 148.4 | 108.7 | 814.8 | 805.1 | 338 | 422.3 | 82.6 | 0.412 | 24.44 | 149.9
31.65 | 150.3 | 148.4 | 108.6 | 815.1 | 805.4 | 339.6 | 423.2 | 82.7 | 0.398 | 24.55 | 150.2
31.6583 | 150.4 | 148.5 | 108.6 | 815.1 | 805.1 | 337.2 | 420.4 | 82.6 | 0.407 | 24.48 | 150.1
31.6667 | 150.3 | 148.3 | 108.2 | 814.3 | 804.8 | 338 | 423.3 | 82.8 | 0.4 | 24.51 | 149.8
31.675 | 150.1 | 148.3 | 108 | 814.6 | 804.8 | 337.4 | 422.1 | 82.7 | 0.399 | 24.51 | 149.5
31.6833 | 150.1 | 148.3 | 107.8 | 815.1 | 805.2 | 338.9 | 421.4 | 82.7 | 0.381 | 24.56 | 150
31.6917 | 150.2 | 148.3 | 107.6 | 814.2 | 804.8 | 336.7 | 420.4 | 82.7 | 0.429 | 24.52 | 150.2
31.7 | 150.2 | 148.2 | 107.4 | 815 | 804.1 | 336.6 | 418.1 | 82.8 | 0.415 | 24.53 | 150.3
31.7083 | 150.2 | 148.3 | 107.7 | 814.3 | 804.5 | 338.5 | 422.2 | 82.7 | 0.414 | 24.54 | 150
31.7167 | 150.4 | 148.3 | 108.2 | 814.6 | 804.1 | 338.2 | 422.9 | 82.8 | 0.419 | 24.56 | 150.4
31.725 | 150.3 | 148.4 | 108.2 | 814.8 | 804.6 | 337.4 | 419.5 | 82.9 | 0.389 | 24.49 | 150.2
31.7333 | 150.3 | 148.4 | 108.3 | 814.7 | 805 | 337.8 | 419.9 | 82.9 | 0.399 | 24.54 | 149.6
31.7417 | 150.2 | 148.4 | 108.3 | 814.5 | 804.5 | 339.1 | 423.6 | 82.8 | 0.376 | 24.55 | 149.9
31.75 | 150.3 | 148.4 | 108.6 | 814.7 | 804.7 | 338.2 | 420.1 | 83 | 0.403 | 24.55 | 150.2
31.7583 | 150.3 | 148.6 | 108.7 | 814.7 | 804.6 | 337.6 | 420 | 83 | 0.391 | 24.59 | 150.1
31.7667 | 150.3 | 148.4 | 108.5 | 814.8 | 805.3 | 336.6 | 420 | 83 | 0.401 | 24.58 | 150.1
31.775 | 150.3 | 148.6 | 108.1 | 814.3 | 805.1 | 338.8 | 419.9 | 82.9 | 0.392 | 24.58 | 150.2
31.7833 | 150.2 | 148.6 | 107.9 | 814.5 | 804.7 | 339.3 | 423 | 82.9 | 0.407 | 24.53 | 149.9
31.7917 | 150.2 | 148.3 | 107.7 | 814.6 | 805.2 | 338.4 | 422.9 | 82.9 | 0.41 | 24.53 | 149.5
31.8 | 150.1 | 148.3 | 107.6 | 814.6 | 805.1 | 338.7 | 422.3 | 83 | 0.389 | 24.51 | 149.7
31.8083 | 150.1 | 148.3 | 107.2 | 814.4 | 804.9 | 336.2 | 418.8 | 82.9 | 0.405 | 24.56 | 149.9
31.8167 | 150.1 | 148.3 | 107.5 | 814.3 | 804.5 | 337 | 421.2 | 82.8 | 0.397 | 24.54 | 149.9
31.825 | 150.2 | 148.4 | 107.7 | 815.3 | 805.1 | 338 | 421.7 | 82.9 | 0.401 | 24.57 | 150.4
31.8333 | 150.3 | 148.5 | 107.9 | 815.1 | 804.4 | 336.5 | 419.5 | 83 | 0.392 | 24.57 | 150.2
31.8417 | 150.2 | 148.4 | 108.5 | 815.2 | 804.7 | 337 | 422.2 | 82.7 | 0.396 | 24.47 | 149.9
31.85 | 150.3 | 148.5 | 108.5 | 814.5 | 804.8 | 338 | 420.8 | 83 | 0.425 | 24.51 | 150.1
31.8583 | 150.3 | 148.2 | 108.7 | 814.4 | 804.8 | 338.2 | 421.9 | 83.1 | 0.389 | 24.54 | 149.4
31.8667 | 150.2 | 148.3 | 108.4 | 814.6 | 804.9 | 338.9 | 422.3 | 83 | 0.401 | 24.49 | 149.8
31.875 | 150.1 | 148.3 | 107.9 | 814.9 | 804.4 | 338.9 | 421.2 | 82.9 | 0.413 | 24.52 | 149.8
31.8833 | 150.2 | 148.3 | 107.7 | 814.4 | 804.3 | 335.4 | 419 | 82.9 | 0.394 | 24.48 | 150
31.8917 | 150.2 | 148.3 | 107.8 | 814.5 | 804.4 | 336.5 | 418.3 | 82.9 | 0.403 | 24.56 | 149.8
31.9 | 150.1 | 148.3 | 107.3 | 814.7 | 804.3 | 336.3 | 419.6 | 82.8 | 0.37 | 24.53 | 150.1
31.9083 | 150.2 | 148.3 | 107.2 | 814.9 | 804.6 | 335.3 | 418.8 | 82.9 | 0.399 | 24.45 | 150.2
31.9167 | 150.1 | 148.3 | 107.7 | 815.4 | 805.1 | 339.5 | 423.7 | 83 | 0.399 | 24.47 | 149.8
31.925 | 150.2 | 148.4 | 107.8 | 815.1 | 803.9 | 337.8 | 421.1 | 82.9 | 0.387 | 24.49 | 150.3
31.9333 | 150.3 | 148.3 | 108.2 | 815.7 | 803.7 | 335.9 | 417.8 | 82.7 | 0.397 | 24.48 | 150.1
31.9417 | 150.2 | 148.2 | 108.3 | 815.6 | 803.5 | 337.7 | 419.3 | 82.9 | 0.401 | 24.41 | 150.2
31.95 | 150.3 | 148.3 | 108.6 | 815.6 | 803.6 | 337.3 | 419.7 | 82.8 | 0.392 | 24.45 | 150.1
31.9583 | 150.4 | 148.2 | 108.7 | 815.1 | 803.7 | 335.9 | 416.3 | 82.8 | 0.405 | 24.44 | 150.3
31.9667 | 150.6 | 148.5 | 108.3 | 815.2 | 803.6 | 338.7 | 419.7 | 82.7 | 0.399 | 24.43 | 150.4
31.975 | 150.4 | 148.5 | 108.1 | 815.1 | 803.7 | 337.7 | 422.1 | 82.7 | 0.419 | 24.51 | 150.1
31.9833 | 150.3 | 148.3 | 107.9 | 814.6 | 803.3 | 338.5 | 421 | 82.6 | 0.411 | 24.45 | 149.9
31.9917 | 150.3 | 148.3 | 107.7 | 814.4 | 803.6 | 336.3 | 419.3 | 82.7 | 0.413 | 24.44 | 149.7
32 | 150.4 | 148.3 | 107.4 | 814.7 | 803.6 | 336.5 | 419.9 | 82.8 | 0.388 | 24.41 | 150.3
32.0083 | 150.3 | 148.2 | 107.7 | 814.8 | 803.6 | 337.7 | 421.4 | 82.7 | 0.407 | 24.44 | 150.3
32.0167 | 150.3 | 148.2 | 107.4 | 814.9 | 804.2 | 338.7 | 423.3 | 82.6 | 0.398 | 24.43 | 149.8
32.025 | 150.3 | 148.3 | 107.7 | 814.8 | 804.6 | 338 | 420.4 | 82.6 | 0.414 | 24.41 | 150.1
32.0333 | 150.2 | 148.1 | 107.8 | 815.1 | 804.8 | 339.7 | 421.4 | 82.5 | 0.401 | 24.38 | 149.3
32.0417 | 150.1 | 148.2 | 107.9 | 814.2 | 805.1 | 338.5 | 423.9 | 82.6 | 0.406 | 24.43 | 149.8
32.05 | 150.2 | 148.3 | 108.4 | 815.2 | 804.1 | 337.6 | 422.3 | 82.4 | 0.391 | 24.41 | 150.2
32.0583 | 150.4 | 148.3 | 108.7 | 815.6 | 804.3 | 339.3 | 421.7 | 82.5 | 0.387 | 24.45 | 150.3
32.0667 | 150.4 | 148.4 | 108.8 | 815.3 | 804.2 | 338.1 | 422.9 | 82.4 | 0.405 | 24.38 | 150.1
32.075 | 150.4 | 148.3 | 108.8 | 815.2 | 804.2 | 337.7 | 422.6 | 82.4 | 0.399 | 24.39 | 149.9
32.0833 | 150.3 | 148.3 | 108.2 | 815.5 | 803.9 | 339.5 | 422.6 | 82.3 | 0.389 | 24.36 | 149.8
32.0917 | 150.1 | 148.3 | 108.1 | 815.1 | 803.8 | 338.5 | 422.1 | 82.3 | 0.393 | 24.39 | 149.7
32.1 | 150.2 | 148.3 | 107.7 | 814.8 | 803.9 | 339.2 | 420.3 | 82.4 | 0.394 | 24.36 | 149.9
32.1083 | 150.2 | 148.3 | 107.6 | 814.9 | 803.6 | 340.4 | 424.1 | 82.3 | 0.399 | 24.41 | 149.8
32.1167 | 150.3 | 148.3 | 107.7 | 815 | 804.2 | 337.7 | 420.6 | 82.4 | 0.423 | 24.4 | 150.3
32.125 | 150.2 | 148.3 | 107.9 | 815.1 | 803.7 | 338 | 421.4 | 82.4 | 0.406 | 24.41 | 150.1
32.1333 | 150.2 | 148.3 | 107.6 | 814.7 | 803.8 | 339.1 | 420.8 | 82.5 | 0.43 | 24.37 | 150.1
32.1417 | 150 | 148.1 | 107.5 | 814.8 | 803.8 | 340 | 423.6 | 82.4 | 0.394 | 24.47 | 149.9
32.15 | 150 | 148.1 | 107.2 | 814.3 | 803.4 | 339.5 | 423.4 | 82.5 | 0.402 | 24.42 | 150
32.1583 | 150.1 | 148.3 | 107.3 | 814.4 | 804.4 | 338.1 | 421.1 | 82.6 | 0.39 | 24.46 | 150
32.1667 | 150.2 | 148.4 | 108.1 | 814.6 | 804.4 | 338.9 | 422.5 | 82.5 | 0.39 | 24.47 | 150.4
32.175 | 150.2 | 148.4 | 108.2 | 814.8 | 804.4 | 339.3 | 423.7 | 82.3 | 0.396 | 24.42 | 150
32.1833 | 150.2 | 148.4 | 108.5 | 814.4 | 804.9 | 337.7 | 419.7 | 82.5 | 0.384 | 24.35 | 150
32.1917 | 150.2 | 148.4 | 108.6 | 814.9 | 804.9 | 338.5 | 423 | 82.6 | 0.386 | 24.44 | 150
32.2 | 150.2 | 148.5 | 108.7 | 815.1 | 804.8 | 339.2 | 421.2 | 82.7 | 0.401 | 24.46 | 150.1
32.2083 | 150.2 | 148.3 | 108.2 | 814.6 | 804.8 | 339.1 | 423.7 | 82.5 | 0.398 | 24.48 | 149.3
32.2167 | 150.2 | 148.3 | 108.1 | 814.3 | 805.2 | 336.1 | 418.8 | 82.7 | 0.415 | 24.43 | 150.1
32.225 | 150.2 | 148.2 | 107.9 | 814.8 | 805.4 | 337.8 | 423.7 | 82.7 | 0.396 | 24.49 | 150.1
32.2333 | 150.2 | 148.3 | 107.8 | 814.4 | 804.8 | 335 | 420.3 | 82.7 | 0.406 | 24.44 | 150.1
32.2417 | 150.1 | 148.3 | 107.8 | 814.3 | 804.4 | 336.6 | 420 | 82.6 | 0.423 | 24.52 | 150.1
32.25 | 150.1 | 148.2 | 107.3 | 814.2 | 804.8 | 335.5 | 417.7 | 82.7 | 0.378 | 24.44 | 149.8
32.2583 | 150.2 | 148.4 | 107.7 | 815.4 | 805.1 | 337.6 | 420.4 | 82.8 | 0.385 | 24.49 | 150
32.2667 | 150.2 | 148.4 | 108.1 | 815.2 | 804.3 | 337.2 | 420 | 82.7 | 0.391 | 24.49 | 150.1
32.275 | 150.4 | 148.6 | 108.2 | 814.9 | 804.2 | 337.7 | 421.5 | 82.8 | 0.404 | 24.43 | 150.3
32.2833 | 150.3 | 148.4 | 108.7 | 815.7 | 804.2 | 337.3 | 422.8 | 82.7 | 0.384 | 24.47 | 149.2
32.2917 | 150.3 | 148.4 | 108.9 | 815.1 | 803.8 | 336.2 | 419.6 | 82.7 | 0.39 | 24.45 | 150.2
32.3 | 150.3 | 148.4 | 108.6 | 815.2 | 803.8 | 336.9 | 420.8 | 83 | 0.404 | 24.41 | 150.1
32.3083 | 150.4 | 148.5 | 108.1 | 814.7 | 804.1 | 336.7 | 418.9 | 82.7 | 0.391 | 24.49 | 150.1
32.3167 | 150.2 | 148.3 | 108.1 | 815.1 | 804.9 | 337 | 419.5 | 82.6 | 0.405 | 24.47 | 149.7
32.325 | 150.2 | 148.3 | 107.7 | 814.7 | 804.7 | 336.9 | 422.1 | 82.6 | 0.405 | 24.48 | 150.2
32.3333 | 150.2 | 148.3 | 107.6 | 814.7 | 804.9 | 336.3 | 418.5 | 83 | 0.395 | 24.54 | 150.1
32.3417 | 150.2 | 148.3 | 107.4 | 814.8 | 804.6 | 339.6 | 422.3 | 82.6 | 0.391 | 24.54 | 149.9
32.35 | 150 | 148.3 | 107.6 | 815 | 804.8 | 335.9 | 419.3 | 82.9 | 0.383 | 24.52 | 150.3
32.3583 | 150.2 | 148.3 | 107.7 | 814.7 | 805.7 | 339.2 | 422.6 | 82.7 | 0.394 | 24.48 | 150.4
32.3667 | 150.3 | 148.3 | 108.4 | 814.5 | 805.7 | 335.4 | 417.9 | 83 | 0.392 | 24.49 | 150.1
32.375 | 150.1 | 148.3 | 108.6 | 814.8 | 805.2 | 335.7 | 418.1 | 82.9 | 0.399 | 24.49 | 149.6
32.3833 | 150.2 | 148.3 | 108.9 | 814.7 | 805.4 | 336.2 | 420.3 | 83 | 0.403 | 24.53 | 149.9
32.3917 | 150.3 | 148.4 | 108.8 | 815.2 | 805.8 | 335.9 | 419.3 | 82.9 | 0.405 | 24.5 | 149.9
32.4 | 150.3 | 148.4 | 108.2 | 815.3 | 805.8 | 336.9 | 419.5 | 82.8 | 0.394 | 24.5 | 149.8
32.4083 | 150.3 | 148.4 | 108.3 | 815.6 | 804.6 | 337.6 | 421.2 | 82.9 | 0.38 | 24.43 | 149.8
32.4167 | 150.3 | 148.6 | 108.2 | 815.8 | 804.1 | 337.3 | 421.2 | 82.9 | 0.395 | 24.42 | 149.8
32.425 | 150.2 | 148.3 | 108.3 | 815.2 | 804.8 | 337 | 420.4 | 82.8 | 0.401 | 24.44 | 150
32.4333 | 150.2 | 148.3 | 108 | 815.5 | 804.8 | 335 | 418.8 | 82.9 | 0.394 | 24.44 | 150
32.4417 | 150.3 | 148.3 | 107.9 | 815.3 | 803.9 | 337.7 | 421.2 | 82.7 | 0.399 | 24.44 | 149.9
32.45 | 150.3 | 148.4 | 107.9 | 815.1 | 804.7 | 335.9 | 417.2 | 82.7 | 0.403 | 24.44 | 150.4
32.4583 | 150.4 | 148.4 | 107.9 | 814.8 | 804.2 | 337.3 | 422.1 | 82.9 | 0.398 | 24.38 | 150.2
32.4667 | 150.2 | 148.3 | 107.7 | 814.7 | 803.7 | 338.9 | 422.5 | 82.6 | 0.39 | 24.48 | 150.1
32.475 | 150.2 | 148.3 | 107.7 | 814.8 | 804.2 | 338.2 | 421.2 | 82.6 | 0.415 | 24.43 | 150
32.4833 | 150.1 | 148.3 | 107.7 | 815 | 804.8 | 337.3 | 420.7 | 82.6 | 0.406 | 24.46 | 149.7
32.4917 | 150.2 | 148.3 | 107.7 | 815.1 | 804.4 | 338.7 | 421.5 | 82.5 | 0.419 | 24.46 | 149.8
32.5 | 150.3 | 148.3 | 107.8 | 814.5 | 804.8 | 337.7 | 420.4 | 82.5 | 0.396 | 24.44 | 150.4
32.5083 | 150.2 | 148.4 | 107.8 | 815.1 | 805.1 | 337.7 | 420.7 | 82.5 | 0.41 | 24.52 | 150.2
32.5167 | 150.2 | 148.3 | 108.1 | 815 | 805.1 | 339.6 | 422.6 | 82.7 | 0.399 | 24.48 | 150.1
32.525 | 150.1 | 148.3 | 107.8 | 814.6 | 804.9 | 338 | 423.9 | 82.7 | 0.392 | 24.47 | 150.1
32.5333 | 150.2 | 148.4 | 107.9 | 814.9 | 804.5 | 339.2 | 422.2 | 82.7 | 0.4 | 24.49 | 150.1
32.5417 | 150.2 | 148.3 | 108.2 | 814.4 | 804.6 | 337.2 | 420.6 | 82.6 | 0.387 | 24.54 | 149.9
32.55 | 150.2 | 148.4 | 108.1 | 815 | 804.3 | 339.7 | 422.8 | 82.6 | 0.403 | 24.52 | 150.2
32.5583 | 150.2 | 148.6 | 108.3 | 815.2 | 804.7 | 337.8 | 422.9 | 82.6 | 0.395 | 24.49 | 150.2
32.5667 | 150.2 | 148.3 | 108.4 | 815.6 | 804.7 | 339.7 | 423.7 | 82.7 | 0.41 | 24.56 | 149.2
32.575 | 150.2 | 148.3 | 108.3 | 814.6 | 804.7 | 338.9 | 421.4 | 82.6 | 0.406 | 24.54 | 149.9
32.5833 | 150.1 | 148.3 | 108.3 | 814.9 | 804.6 | 340.4 | 424.8 | 82.8 | 0.404 | 24.55 | 149.3
32.5917 | 150.2 | 148.5 | 108.2 | 815.7 | 804.8 | 338.8 | 421.5 | 82.9 | 0.408 | 24.48 | 150.2
32.6 | 150.2 | 148.4 | 108.4 | 814.8 | 804.6 | 339.1 | 423.2 | 82.8 | 0.427 | 24.53 | 150.2
32.6083 | 150.2 | 148.5 | 108.6 | 815 | 804.7 | 337.2 | 421.1 | 82.8 | 0.403 | 24.53 | 149.8
32.6167 | 150.3 | 148.4 | 108.3 | 814.9 | 805.3 | 334.4 | 416.4 | 82.8 | 0.39 | 24.51 | 150
32.625 | 150.2 | 148.2 | 108.3 | 815.3 | 804.2 | 337 | 420.7 | 82.8 | 0.398 | 24.56 | 149.9
32.6333 | 150.1 | 148.4 | 108.1 | 815.1 | 804.4 | 337.6 | 420.3 | 83 | 0.397 | 24.54 | 149.4
32.6417 | 150.2 | 148.3 | 107.9 | 814.5 | 804.6 | 336.5 | 419.2 | 82.8 | 0.412 | 24.51 | 149.9
32.65 | 150.1 | 148.3 | 107.7 | 815.1 | 803.9 | 338.1 | 419.3 | 82.7 | 0.403 | 24.53 | 150.1
32.6583 | 150.2 | 148.3 | 107.6 | 815 | 804.7 | 337.4 | 420 | 82.9 | 0.394 | 24.48 | 149.8
32.6667 | 150.1 | 148.3 | 107.6 | 814.8 | 804.7 | 338.7 | 423.4 | 82.8 | 0.409 | 24.51 | 149.7
32.675 | 150.1 | 148.2 | 107.4 | 814.8 | 804.8 | 338.5 | 421.9 | 82.9 | 0.406 | 24.52 | 150.1
32.6833 | 150.1 | 148.1 | 107.6 | 814.8 | 804.8 | 335.9 | 417.8 | 83 | 0.384 | 24.51 | 150
32.6917 | 150.2 | 148.3 | 107.8 | 814.9 | 805.1 | 337.8 | 421.9 | 82.8 | 0.381 | 24.55 | 150.3
32.7 | 150.3 | 148.4 | 107.9 | 815.4 | 804.6 | 338.1 | 421.4 | 82.8 | 0.392 | 24.53 | 150.3
32.7083 | 150.3 | 148.3 | 108.4 | 815.2 | 804.8 | 335.8 | 419.7 | 82.9 | 0.411 | 24.5 | 150.1
32.7167 | 150.1 | 148.4 | 108.3 | 814.9 | 804.7 | 336.9 | 420.3 | 82.9 | 0.377 | 24.46 | 149.8
32.725 | 150.2 | 148.4 | 108.5 | 815.3 | 804.6 | 335.3 | 417.1 | 83 | 0.403 | 24.57 | 149.3
32.7333 | 150.3 | 148.4 | 108.9 | 815.7 | 804.3 | 336.9 | 421.2 | 82.9 | 0.404 | 24.48 | 150.3
32.7417 | 150.4 | 148.6 | 108.4 | 815.6 | 803.9 | 337.7 | 420.6 | 82.8 | 0.44 | 24.5 | 150.2
32.75 | 150.4 | 148.3 | 108.1 | 816.2 | 804.1 | 337.4 | 420.7 | 82.9 | 0.408 | 24.45 | 150.1
32.7583 | 150.3 | 148.3 | 107.9 | 815.6 | 804.2 | 338.4 | 421 | 82.7 | 0.399 | 24.39 | 150.1
32.7667 | 150.3 | 148.3 | 107.8 | 815.2 | 804.4 | 338.1 | 423 | 82.6 | 0.401 | 24.45 | 149.8
32.775 | 150.2 | 148.2 | 107.4 | 815.6 | 804.1 | 336.5 | 419.9 | 82.7 | 0.402 | 24.41 | 150.1
32.7833 | 150.3 | 148.2 | 107.3 | 815.2 | 803.7 | 336.9 | 417.4 | 82.6 | 0.417 | 24.43 | 150.3
32.7917 | 150.3 | 148.3 | 107.2 | 815.6 | 804.1 | 338.2 | 422.8 | 82.6 | 0.41 | 24.45 | 150.3
32.8 | 150.3 | 148.4 | 107.5 | 815.3 | 804.6 | 336.2 | 421.4 | 82.7 | 0.403 | 24.36 | 150.3
32.8083 | 150.3 | 148.3 | 107.8 | 815.2 | 804.8 | 338 | 421.8 | 82.6 | 0.377 | 24.38 | 150.1
32.8167 | 150.3 | 148.2 | 108.3 | 815.2 | 803.8 | 336.5 | 417.5 | 82.6 | 0.389 | 24.36 | 150.2
32.825 | 150.3 | 148.4 | 108.6 | 815.4 | 804.1 | 337.8 | 421.7 | 82.4 | 0.405 | 24.37 | 149.8
32.8333 | 150.4 | 148.4 | 109.1 | 815.8 | 804.2 | 336.1 | 420.6 | 82.6 | 0.41 | 24.28 | 150.2
32.8417 | 150.4 | 148.4 | 108.6 | 815.7 | 803.8 | 334.7 | 416.8 | 82.6 | 0.39 | 24.35 | 150.2
32.85 | 150.5 | 148.6 | 108.2 | 815.1 | 804.3 | 335 | 417.8 | 82.6 | 0.392 | 24.4 | 150.2
32.8583 | 150.4 | 148.3 | 108.1 | 815.3 | 804.7 | 336.2 | 417.4 | 82.5 | 0.416 | 24.4 | 150.1
32.8667 | 150.4 | 148.3 | 107.9 | 815 | 804.3 | 334.4 | 415.6 | 82.5 | 0.408 | 24.44 | 150.2
32.875 | 150.2 | 148.2 | 108.2 | 815.4 | 804.4 | 337.3 | 420.8 | 82.7 | 0.407 | 24.38 | 149.9
32.8833 | 150.2 | 148.1 | 107.9 | 815.1 | 804.1 | 338.5 | 424.1 | 82.5 | 0.394 | 24.38 | 150
32.8917 | 150.2 | 148.4 | 107.6 | 814.8 | 804.7 | 337.2 | 421 | 82.7 | 0.401 | 24.44 | 150.3
32.9 | 150.2 | 148.3 | 107.6 | 815.3 | 804 | 339.1 | 419.6 | 82.5 | 0.395 | 24.45 | 150.2
32.9083 | 150.1 | 148.2 | 107.3 | 815.2 | 804 | 340.8 | 422.9 | 82.5 | 0.397 | 24.43 | 150.2
32.9167 | 150.2 | 148.2 | 107.7 | 815 | 803.9 | 341.4 | 426.3 | 82.5 | 0.404 | 24.48 | 150.2
32.925 | 150.3 | 148.2 | 107.8 | 815.1 | 804.3 | 337.2 | 420.1 | 82.4 | 0.413 | 24.49 | 150.4
32.9333 | 150.3 | 148.3 | 107.9 | 815.2 | 804.5 | 339.2 | 422.1 | 82.4 | 0.381 | 24.43 | 150.2
32.9417 | 150.4 | 148.3 | 108.1 | 815.3 | 803.8 | 339.1 | 423.6 | 82.5 | 0.396 | 24.48 | 150.5
32.95 | 150.3 | 148.4 | 108 | 815.9 | 803.7 | 340.6 | 425.9 | 82.5 | 0.388 | 24.51 | 150.1
32.9583 | 150.3 | 148.1 | 108.2 | 815.9 | 803.9 | 338.8 | 422.6 | 82.7 | 0.407 | 24.49 | 149.9
32.9667 | 150.3 | 148.2 | 108.2 | 815.3 | 803.8 | 337.7 | 421.2 | 82.6 | 0.397 | 24.46 | 150.1
32.975 | 150.3 | 148.4 | 108.2 | 815.4 | 804.2 | 338.7 | 421 | 82.4 | 0.386 | 24.5 | 150.3
32.9833 | 150.3 | 148.3 | 108.1 | 815.3 | 804.2 | 339.5 | 422.9 | 82.5 | 0.405 | 24.48 | 150.2
32.9917 | 150.5 | 148.5 | 108.2 | 815.5 | 804.8 | 336.3 | 420 | 82.6 | 0.383 | 24.46 | 150.2
33 | 150.3 | 148.4 | 108.2 | 814.9 | 804.5 | 335.1 | 419.2 | 82.5 | 0.403 | 24.44 | 150.1
33.0083 | 150.4 | 148.4 | 108.1 | 815.4 | 804.5 | 337.3 | 420.3 | 82.5 | 0.394 | 24.45 | 149.9
33.0167 | 150.3 | 148.2 | 108.3 | 815.1 | 804.3 | 337.3 | 421.2 | 82.7 | 0.395 | 24.46 | 149.8
33.025 | 150.3 | 148.3 | 108.3 | 815.1 | 804.5 | 337.8 | 422.3 | 82.4 | 0.39 | 24.49 | 149.7
33.0333 | 150.3 | 148.2 | 108.1 | 815.3 | 804.3 | 337 | 421.4 | 82.6 | 0.4 | 24.46 | 150.1
33.0417 | 150.3 | 148.3 | 108.2 | 815.5 | 804.2 | 337.8 | 421 | 82.7 | 0.396 | 24.48 | 150.1
33.05 | 150.5 | 148.4 | 108.1 | 815.1 | 803.8 | 337.8 | 421.1 | 82.7 | 0.392 | 24.48 | 149.8
33.0583 | 150.4 | 148.4 | 107.9 | 815.3 | 804.3 | 336.9 | 419.5 | 82.6 | 0.406 | 24.48 | 150.3
33.0667 | 150.3 | 148.3 | 107.8 | 815.4 | 805.2 | 339.9 | 423.6 | 82.7 | 0.386 | 24.46 | 150.1
33.075 | 150.3 | 148.3 | 108 | 815.7 | 804.7 | 337.6 | 420.6 | 82.9 | 0.39 | 24.48 | 150.1
33.0833 | 150.2 | 148.2 | 108.1 | 815.6 | 805.6 | 335 | 416.4 | 82.7 | 0.378 | 24.48 | 149.7
33.0917 | 150.2 | 148.3 | 108.2 | 815.9 | 804.6 | 335.9 | 417.2 | 82.9 | 0.397 | 24.45 | 149.7
33.1 | 150.3 | 148.3 | 108.1 | 815.1 | 804.4 | 335.9 | 419 | 82.7 | 0.408 | 24.46 | 150.2
33.1083 | 150.3 | 148.4 | 108 | 815.6 | 804.7 | 337.3 | 419.7 | 82.9 | 0.406 | 24.44 | 150.2
33.1167 | 150.3 | 148.3 | 107.9 | 815.1 | 804.1 | 337.8 | 421 | 82.8 | 0.398 | 24.46 | 149.3
33.125 | 150.2 | 148.2 | 108.1 | 815.1 | 804.2 | 335.9 | 417.4 | 82.8 | 0.403 | 24.51 | 149.6
33.1333 | 150.2 | 148.2 | 107.9 | 814.9 | 804.6 | 339.9 | 422.8 | 82.9 | 0.397 | 24.44 | 149.8
33.1417 | 150.2 | 148.2 | 108.1 | 815.2 | 804.5 | 337.7 | 422.2 | 83.2 | 0.399 | 24.5 | 150.1
33.15 | 150.3 | 148.3 | 108.1 | 815.2 | 804.2 | 336.7 | 421.5 | 82.9 | 0.396 | 24.44 | 149.7
33.1583 | 150.3 | 148.4 | 107.9 | 815.2 | 804.6 | 338 | 420.8 | 83 | 0.423 | 24.45 | 150.2
33.1667 | 150.3 | 148.4 | 108.1 | 815.2 | 804.1 | 335.7 | 418.3 | 83.2 | 0.377 | 24.48 | 149.6
33.175 | 150.3 | 148.4 | 108.2 | 815.1 | 804.7 | 336.9 | 420.4 | 83 | 0.386 | 24.51 | 150.2
33.1833 | 150.2 | 148.3 | 108.2 | 815.1 | 805.6 | 336.6 | 420.6 | 83 | 0.396 | 24.49 | 150.1
33.1917 | 150.2 | 148.1 | 108 | 815.1 | 805.4 | 335.3 | 419.3 | 82.9 | 0.387 | 24.51 | 149.9
33.2 | 150.1 | 148.2 | 108.1 | 814.7 | 804.9 | 338 | 421.2 | 82.9 | 0.399 | 24.47 | 150.1
33.2083 | 150.1 | 148.2 | 108.1 | 815.2 | 805.4 | 335.3 | 417.9 | 82.6 | 0.37 | 24.51 | 150.3
33.2167 | 150.2 | 148.3 | 108.1 | 815.5 | 805.3 | 335 | 415.7 | 82.6 | 0.395 | 24.43 | 150.3
33.225 | 150.2 | 148.3 | 108.2 | 815.4 | 805.7 | 337 | 419.9 | 82.8 | 0.381 | 24.48 | 149.9
33.2333 | 150.1 | 148.3 | 108 | 815 | 805.2 | 338 | 423 | 82.8 | 0.397 | 24.49 | 149.4
33.2417 | 150.1 | 148.3 | 108.1 | 815.8 | 805.7 | 336.3 | 420.3 | 82.9 | 0.394 | 24.53 | 150.1
33.25 | 150.2 | 148.3 | 107.8 | 815.4 | 804.9 | 337.4 | 421.5 | 82.8 | 0.386 | 24.49 | 150.1
33.2583 | 150.3 | 148.4 | 107.9 | 814.8 | 803.9 | 337.4 | 422.2 | 82.8 | 0.388 | 24.44 | 150.1
33.2667 | 150.2 | 148.3 | 107.7 | 814.9 | 804.1 | 335.7 | 419.2 | 82.7 | 0.399 | 24.48 | 149.9
33.275 | 150.2 | 148.1 | 107.8 | 815.3 | 803.9 | 336.9 | 421.2 | 82.8 | 0.387 | 24.51 | 149.6
33.2833 | 150.1 | 148.3 | 107.7 | 815.2 | 805.1 | 337.2 | 420.1 | 82.9 | 0.408 | 24.52 | 150.1
33.2917 | 150.2 | 148.3 | 107.9 | 815 | 805.3 | 336.9 | 419.2 | 82.8 | 0.397 | 24.46 | 149.8
33.3 | 150.2 | 148.3 | 108 | 815.1 | 804.8 | 337.4 | 421.2 | 82.8 | 0.399 | 24.53 | 150.3
33.3083 | 150.3 | 148.3 | 108 | 815.5 | 804.9 | 336.1 | 419.7 | 82.8 | 0.383 | 24.54 | 150
33.3167 | 150.2 | 148.3 | 108.2 | 815.6 | 804.4 | 336.9 | 420.8 | 82.8 | 0.387 | 24.48 | 149.4
33.325 | 150.2 | 148.4 | 108.3 | 815.4 | 804.8 | 339.6 | 424.1 | 82.7 | 0.404 | 24.56 | 149.9
33.3333 | 150.2 | 148.4 | 108.4 | 815.2 | 805.1 | 335.7 | 419.6 | 82.8 | 0.387 | 24.49 | 149.9
33.3417 | 150.4 | 148.4 | 108.7 | 814.9 | 805.4 | 337.4 | 418.6 | 82.8 | 0.393 | 24.54 | 150.2
33.35 | 150.5 | 148.5 | 108.6 | 815.2 | 804.4 | 334.3 | 416.7 | 82.8 | 0.397 | 24.56 | 150.2
33.3583 | 150.3 | 148.4 | 108.4 | 815.8 | 805.2 | 337.8 | 423.2 | 82.9 | 0.388 | 24.55 | 149.9
33.3667 | 150.2 | 148.3 | 108.4 | 815.6 | 804.8 | 338 | 422.3 | 82.9 | 0.394 | 24.56 | 149.9
33.375 | 150.1 | 148.3 | 108.1 | 815.4 | 805.2 | 338.2 | 422.1 | 82.8 | 0.406 | 24.58 | 150.3
33.3833 | 150.2 | 148.5 | 107.9 | 815 | 805.6 | 338.1 | 421 | 82.8 | 0.39 | 24.58 | 150.2
33.3917 | 150.2 | 148.2 | 107.7 | 815.4 | 804.7 | 337.2 | 420 | 82.7 | 0.376 | 24.56 | 150.2
33.4 | 150.2 | 148.3 | 107.6 | 815.3 | 804.9 | 338.5 | 422.5 | 82.7 | 0.394 | 24.55 | 150.1
33.4083 | 150.1 | 148.3 | 107.7 | 815.8 | 805.1 | 338.8 | 422.9 | 82.8 | 0.404 | 24.56 | 150.1
33.4167 | 150.1 | 148.1 | 107.6 | 815.1 | 805.6 | 337.7 | 423 | 82.9 | 0.392 | 24.58 | 149.9
33.425 | 150.2 | 148.2 | 108.3 | 815.1 | 805.8 | 339.3 | 423.3 | 82.9 | 0.397 | 24.49 | 149.9
33.4333 | 150.1 | 148.3 | 108.2 | 815 | 805.6 | 338.2 | 422.8 | 83 | 0.416 | 24.57 | 149.9
33.4417 | 150.3 | 148.5 | 108.4 | 815.7 | 805.4 | 335.4 | 419.2 | 83.1 | 0.399 | 24.56 | 150.2
33.45 | 150.4 | 148.4 | 108.6 | 815.1 | 805.9 | 338.4 | 422.2 | 83.2 | 0.411 | 24.55 | 149.8
33.4583 | 150.2 | 148.5 | 108.7 | 815.1 | 805.3 | 339.2 | 422.6 | 83.1 | 0.401 | 24.56 | 149.9
33.4667 | 150.3 | 148.4 | 108.9 | 815.5 | 805.1 | 336.7 | 419.5 | 83.2 | 0.396 | 24.54 | 149.9
33.475 | 150.2 | 148.2 | 108.5 | 814.9 | 805.1 | 335.8 | 419.3 | 83.2 | 0.435 | 24.56 | 149.7
33.4833 | 150.2 | 148.3 | 108.1 | 815.2 | 805.6 | 336.5 | 420 | 83.1 | 0.408 | 24.59 | 149.8
33.4917 | 150.2 | 148.3 | 108.1 | 815.5 | 805 | 335.4 | 417.7 | 83.2 | 0.386 | 24.58 | 150.1
33.5 | 150 | 148.2 | 107.8 | 815.4 | 805.6 | 336.3 | 420.6 | 83.3 | 0.383 | 24.56 | 149.9
33.5083 | 150.1 | 148.3 | 107.9 | 815 | 805.1 | 338.2 | 422.1 | 83.2 | 0.392 | 24.57 | 149.8
33.5167 | 150.1 | 148.2 | 107.7 | 815.4 | 805.3 | 337.7 | 421.1 | 83.4 | 0.412 | 24.59 | 150.3
33.525 | 150.2 | 148.3 | 107.7 | 815.8 | 805.5 | 335 | 417.5 | 83.2 | 0.385 | 24.59 | 150.2
33.5333 | 150.2 | 148.2 | 107.7 | 815.2 | 804.7 | 337.7 | 420.8 | 83.3 | 0.373 | 24.57 | 150
33.5417 | 150.1 | 148.2 | 107.9 | 815.7 | 804.1 | 336.5 | 418.8 | 83.2 | 0.381 | 24.59 | 149.8
33.55 | 150.1 | 148.2 | 108.2 | 815.2 | 804.3 | 337.7 | 422.5 | 83.1 | 0.378 | 24.51 | 150.2
33.5583 | 150.2 | 148.3 | 108.2 | 815.2 | 804.6 | 338 | 420.3 | 83 | 0.414 | 24.59 | 149.6
33.5667 | 150.2 | 148.4 | 108.3 | 815.5 | 804 | 337 | 421.7 | 83.2 | 0.383 | 24.55 | 150.1
33.575 | 150.3 | 148.4 | 108.2 | 815.5 | 804.7 | 337.6 | 420 | 83 | 0.391 | 24.59 | 150
33.5833 | 150.2 | 148.3 | 108.1 | 814.8 | 806 | 335.9 | 418.6 | 83 | 0.389 | 24.53 | 149.8
33.5917 | 150.2 | 148.3 | 108.1 | 814.9 | 805.6 | 338.8 | 424.1 | 82.9 | 0.383 | 24.58 | 149.9
33.6 | 150.1 | 148.2 | 108.1 | 815.4 | 805.5 | 337.7 | 422.3 | 83.1 | 0.383 | 24.56 | 149.8
33.6083 | 150.1 | 148.3 | 108.1 | 815.3 | 805.4 | 337.2 | 420.4 | 83 | 0.39 | 24.53 | 149.8
33.6167 | 150.2 | 148.4 | 108 | 815.1 | 804.8 | 337.4 | 420.8 | 83 | 0.398 | 24.58 | 150.2
33.625 | 150.2 | 148.4 | 107.8 | 815.2 | 805.1 | 335 | 418.3 | 82.9 | 0.405 | 24.51 | 150.2
33.6333 | 150.2 | 148.4 | 108.2 | 815.4 | 804.9 | 336.6 | 421 | 82.9 | 0.417 | 24.51 | 150
33.6417 | 150.2 | 148.2 | 108.2 | 815.3 | 804.4 | 336.3 | 420.3 | 82.9 | 0.394 | 24.59 | 149.9
33.65 | 150.1 | 148.2 | 108.1 | 815.7 | 804.6 | 336.9 | 420.1 | 83.1 | 0.38 | 24.58 | 150
33.6583 | 150.1 | 148.2 | 108 | 815.4 | 804.9 | 335.4 | 416.7 | 83.2 | 0.384 | 24.58 | 149.8
33.6667 | 150.2 | 148.2 | 108.2 | 815.1 | 805.5 | 336.2 | 419.6 | 83 | 0.392 | 24.57 | 150
33.675 | 150.2 | 148.3 | 108.2 | 815.6 | 805.3 | 337.7 | 420.4 | 83.1 | 0.392 | 24.58 | 149.7
33.6833 | 150.2 | 148.3 | 108.3 | 815.2 | 805.7 | 336.6 | 419.7 | 83.1 | 0.407 | 24.53 | 149.8
33.6917 | 150.1 | 148.4 | 108.2 | 815.3 | 805.2 | 336.9 | 419.3 | 83 | 0.373 | 24.54 | 150.2
33.7 | 150.3 | 148.4 | 108.3 | 815.7 | 805.7 | 335.7 | 418.6 | 82.9 | 0.385 | 24.51 | 150.3
33.7083 | 150.1 | 148.3 | 108.4 | 815.5 | 804.8 | 336.3 | 419.7 | 83 | 0.377 | 24.51 | 149.9
33.7167 | 150.2 | 148.1 | 108.3 | 815.3 | 805.1 | 337.6 | 420.8 | 83.1 | 0.373 | 24.59 | 149.3
33.725 | 150.1 | 148.2 | 108.3 | 815.8 | 805.2 | 339.1 | 422.9 | 83 | 0.376 | 24.56 | 149.9
33.7333 | 150.1 | 148.3 | 108.2 | 815.2 | 805.3 | 336.5 | 418.6 | 83 | 0.4 | 24.53 | 149.8
33.7417 | 150.3 | 148.4 | 108.3 | 815.7 | 805.2 | 336.7 | 420.8 | 82.9 | 0.379 | 24.53 | 150.1
33.75 | 150.4 | 148.6 | 108.4 | 815.9 | 804.6 | 335.9 | 419.5 | 82.8 | 0.393 | 24.5 | 149.8
33.7583 | 150.3 | 148.3 | 108.5 | 815.1 | 804.9 | 341.1 | 422.8 | 82.9 | 0.402 | 24.46 | 149.4
33.7667 | 150.1 | 148.4 | 108 | 815.3 | 804.2 | 337.6 | 420.4 | 82.8 | 0.403 | 24.56 | 149.6
33.775 | 150 | 148.1 | 108.2 | 815.3 | 804.8 | 336.5 | 417.1 | 82.9 | 0.402 | 24.53 | 149.6
33.7833 | 150.1 | 148.3 | 107.9 | 815.6 | 805.9 | 338.1 | 422.3 | 83.2 | 0.4 | 24.61 | 150.2
33.7917 | 150.2 | 148.3 | 107.7 | 815.4 | 805.8 | 338.7 | 423.7 | 83 | 0.419 | 24.6 | 150.1
33.8 | 150.1 | 148.4 | 107.8 | 815.4 | 804.6 | 338.7 | 422.9 | 82.9 | 0.408 | 24.52 | 150.2
33.8083 | 150.1 | 148.3 | 107.6 | 815.3 | 804.8 | 338.8 | 421.9 | 82.9 | 0.4 | 24.51 | 149.4
33.8167 | 150 | 148.2 | 107.7 | 814.6 | 804.8 | 338.7 | 421.1 | 83.2 | 0.396 | 24.55 | 149.8
33.825 | 149.9 | 148.2 | 107.9 | 815.1 | 805.3 | 338.2 | 420.7 | 83.2 | 0.385 | 24.61 | 149.9
33.8333 | 150.1 | 148.3 | 108.2 | 815.4 | 805.1 | 337 | 418.3 | 83.2 | 0.393 | 24.59 | 150.3
33.8417 | 150.2 | 148.5 | 108.6 | 815.2 | 805.3 | 337.4 | 421.2 | 83.2 | 0.396 | 24.56 | 149.8
33.85 | 150.2 | 148.4 | 108.4 | 815.5 | 805.6 | 334 | 417.2 | 83.1 | 0.386 | 24.62 | 149.8
33.8583 | 150 | 148.3 | 108.5 | 815.4 | 805.7 | 339.1 | 424 | 83.2 | 0.385 | 24.54 | 149.6
33.8667 | 150.1 | 148.1 | 108.6 | 815.8 | 805.7 | 338.7 | 423.3 | 83.4 | 0.415 | 24.59 | 149.3
33.875 | 150.1 | 148.3 | 108.2 | 815.4 | 805.1 | 338.2 | 423.3 | 83.3 | 0.417 | 24.54 | 149.7
33.8833 | 150.2 | 148.2 | 108.1 | 816 | 804.4 | 335.3 | 419.9 | 83.3 | 0.387 | 24.56 | 150.1
33.8917 | 150.2 | 148.3 | 108.1 | 815.7 | 805.2 | 337.6 | 418.8 | 83.2 | 0.39 | 24.64 | 149.9
33.9 | 150.2 | 148.3 | 107.5 | 814.9 | 804.1 | 333.6 | 415.5 | 83.2 | 0.392 | 24.59 | 150.1
33.9083 | 150.1 | 148.3 | 107.6 | 815.2 | 804.6 | 336.7 | 419.6 | 83.2 | 0.396 | 24.59 | 149.5
33.9167 | 150.1 | 148.2 | 107.5 | 815.3 | 804.8 | 337.7 | 421.2 | 83.1 | 0.394 | 24.59 | 149.9
33.925 | 150 | 148.2 | 107.2 | 814.9 | 804.4 | 336.9 | 418.3 | 83.1 | 0.39 | 24.52 | 150.1
33.9333 | 150.1 | 148.2 | 107.6 | 815.9 | 804.2 | 337.2 | 419.6 | 82.9 | 0.383 | 24.56 | 150
33.9417 | 150.1 | 148.3 | 108 | 815.8 | 805.4 | 336.2 | 417.1 | 82.9 | 0.387 | 24.49 | 150.3
33.95 | 150.1 | 148.3 | 108.2 | 815.7 | 805.2 | 338.1 | 421.7 | 83 | 0.39 | 24.49 | 149.7
33.9583 | 150.1 | 148.3 | 108.4 | 815.7 | 804.1 | 335.8 | 419.3 | 82.9 | 0.396 | 24.51 | 149.7
33.9667 | 150.1 | 148.4 | 108.6 | 815.5 | 804.4 | 335.1 | 418.8 | 82.9 | 0.4 | 24.49 | 149.7
33.975 | 150.1 | 148.3 | 108.4 | 816 | 804.8 | 335.4 | 419.2 | 82.8 | 0.408 | 24.49 | 149.4
33.9833 | 150.1 | 148.3 | 108.6 | 815.4 | 804.5 | 337.3 | 422.2 | 82.9 | 0.408 | 24.54 | 149.4
33.9917 | 150.2 | 148.3 | 108.4 | 815.7 | 803.4 | 336.6 | 419 | 82.8 | 0.41 | 24.49 | 149.7
34 | 150.1 | 148.3 | 108.2 | 815.3 | 804.6 | 335.5 | 417.9 | 82.6 | 0.41 | 24.46 | 150
34.0083 | 150.1 | 148.3 | 107.8 | 814.7 | 804.7 | 337.6 | 420.8 | 82.8 | 0.406 | 24.45 | 149.7
34.0167 | 150 | 148.1 | 107.5 | 815.3 | 804.7 | 336.6 | 418.8 | 82.8 | 0.378 | 24.46 | 149.6
34.025 | 149.9 | 148.2 | 107.6 | 815.3 | 804.1 | 338.2 | 421.8 | 82.6 | 0.387 | 24.43 | 149.9
34.0333 | 149.9 | 148.2 | 107.3 | 815.1 | 803.7 | 337.7 | 420.6 | 82.7 | 0.377 | 24.45 | 150.1
34.0417 | 150.1 | 148.3 | 107.7 | 814.9 | 804 | 336.1 | 418.9 | 82.6 | 0.378 | 24.43 | 150.3
34.05 | 150.1 | 148.3 | 108.1 | 815.6 | 803.9 | 336.5 | 419.2 | 82.7 | 0.38 | 24.46 | 149.7
34.0583 | 150.1 | 148.2 | 108.3 | 815.3 | 803.8 | 337.4 | 419 | 82.6 | 0.381 | 24.39 | 149.8
34.0667 | 150.1 | 148.2 | 108.5 | 815.3 | 804.3 | 337.6 | 419.6 | 82.6 | 0.379 | 24.43 | 149.9
34.075 | 150.2 | 148.4 | 108.5 | 815.7 | 804.1 | 336.3 | 420 | 82.7 | 0.412 | 24.4 | 150.2
34.0833 | 150.4 | 148.6 | 109 | 816.2 | 803.8 | 334.2 | 415.2 | 82.5 | 0.397 | 24.43 | 150.4
34.0917 | 150.3 | 148.4 | 108.3 | 815.9 | 803.4 | 336.7 | 418.2 | 82.5 | 0.399 | 24.39 | 149.9
34.1 | 150.2 | 148.3 | 108.1 | 815.4 | 804.2 | 337.7 | 421.8 | 82.7 | 0.386 | 24.36 | 149.7
34.1083 | 150.1 | 148.2 | 108.1 | 815.8 | 803.4 | 338.5 | 419.2 | 82.4 | 0.408 | 24.42 | 149.9
34.1167 | 150.1 | 148.3 | 107.8 | 815.1 | 804.3 | 338 | 421.9 | 82.6 | 0.428 | 24.38 | 150.1
34.125 | 150.1 | 148.2 | 107.7 | 815.1 | 804.1 | 337.2 | 420.1 | 82.6 | 0.398 | 24.42 | 150.2
34.1333 | 150.1 | 148.3 | 107.7 | 815.5 | 804.4 | 335 | 418.6 | 82.4 | 0.394 | 24.4 | 149.7
34.1417 | 150.1 | 148.2 | 107.6 | 815.4 | 805 | 340.3 | 422.8 | 82.5 | 0.392 | 24.39 | 150.1
34.15 | 150 | 148.2 | 107.4 | 815.7 | 804.3 | 337.7 | 419.6 | 82.5 | 0.41 | 24.44 | 150.2
34.1583 | 150.1 | 148.1 | 107.8 | 815.6 | 804.9 | 337.3 | 419.6 | 82.6 | 0.399 | 24.4 | 149.9
34.1667 | 150.1 | 148.2 | 108.2 | 815.6 | 805.1 | 338.7 | 421.8 | 82.6 | 0.395 | 24.46 | 150.2
34.175 | 150.1 | 148.3 | 108.6 | 815.2 | 805.2 | 336.6 | 418.3 | 82.6 | 0.392 | 24.41 | 149.9
34.1833 | 150.2 | 148.5 | 108.6 | 815.2 | 805.4 | 336.5 | 419.3 | 82.7 | 0.392 | 24.41 | 150.1
34.1917 | 150.1 | 148.3 | 108.9 | 815.6 | 805.1 | 335.7 | 418.9 | 82.6 | 0.396 | 24.49 | 150.1
34.2 | 150 | 148.3 | 108.4 | 815.4 | 804.8 | 338.4 | 422.8 | 82.8 | 0.416 | 24.49 | 149.6
34.2083 | 150.1 | 148.3 | 108.4 | 815.6 | 805.1 | 338.2 | 420.6 | 82.7 | 0.398 | 24.49 | 149.8
34.2167 | 149.9 | 148.3 | 108.2 | 815.7 | 804.8 | 336.3 | 417.2 | 82.9 | 0.401 | 24.51 | 149.5
34.225 | 149.9 | 148.2 | 108.3 | 815.4 | 804.5 | 338.9 | 423 | 82.7 | 0.386 | 24.52 | 149.9
34.2333 | 150.1 | 148.3 | 108.1 | 815.8 | 804.9 | 336.7 | 419.7 | 82.9 | 0.388 | 24.5 | 150.1
34.2417 | 150.1 | 148.3 | 107.9 | 815.7 | 805 | 336.9 | 419.6 | 83 | 0.377 | 24.53 | 150.2
34.25 | 149.9 | 148.2 | 107.6 | 815.6 | 804.6 | 339.6 | 424.8 | 83 | 0.387 | 24.49 | 149.9
34.2583 | 149.9 | 148.2 | 107.5 | 815.4 | 805.3 | 338.8 | 423.6 | 83 | 0.383 | 24.57 | 149.9
34.2667 | 149.9 | 148.3 | 107.6 | 815.6 | 805.1 | 335.1 | 417 | 83 | 0.376 | 24.54 | 149.9
34.275 | 149.9 | 148.2 | 107.9 | 815.3 | 804.7 | 337.2 | 421.2 | 83 | 0.399 | 24.53 | 149.8
34.2833 | 150 | 148.3 | 108.3 | 815.1 | 805.4 | 337.7 | 422.9 | 83.2 | 0.403 | 24.54 | 150.3
34.2917 | 150.2 | 148.3 | 108.4 | 815.7 | 805.1 | 335.5 | 418.6 | 83.2 | 0.39 | 24.6 | 150.3
34.3 | 150.1 | 148.2 | 108.4 | 815.5 | 805.2 | 338.4 | 422.6 | 83 | 0.39 | 24.54 | 149.6
34.3083 | 150 | 148.3 | 108.7 | 815.6 | 805.6 | 336.6 | 417.5 | 83.2 | 0.39 | 24.59 | 149.6
34.3167 | 150 | 148.3 | 108.8 | 815.4 | 806.2 | 337.8 | 421.1 | 83.3 | 0.417 | 24.62 | 149.8
34.325 | 150.1 | 148.4 | 108.4 | 815.4 | 805.3 | 338.7 | 421.2 | 83 | 0.397 | 24.58 | 149.4
34.3333 | 150 | 148.4 | 108.3 | 815.5 | 805 | 337.7 | 421.4 | 83.2 | 0.384 | 24.55 | 149.9
34.3417 | 150.1 | 148.3 | 108.2 | 815.9 | 803.6 | 335.9 | 420.3 | 83.2 | 0.396 | 24.58 | 150.1
34.35 | 150 | 148.2 | 107.8 | 815.8 | 803.9 | 335 | 417 | 83 | 0.368 | 24.58 | 149.7
34.3583 | 150 | 148.1 | 107.8 | 816 | 805.5 | 334.6 | 419 | 82.9 | 0.381 | 24.59 | 149.8
34.3667 | 149.9 | 148.2 | 107.6 | 815.6 | 805.4 | 336.9 | 422.6 | 83.1 | 0.379 | 24.51 | 149.9
34.375 | 149.9 | 147.9 | 107.8 | 815.3 | 805.3 | 336.3 | 420.4 | 82.9 | 0.383 | 24.57 | 149.9
34.3833 | 150 | 148.2 | 107.8 | 815.3 | 804.1 | 336.6 | 418.9 | 82.8 | 0.396 | 24.57 | 150.1
34.3917 | 150.1 | 148.4 | 108.1 | 815.9 | 804.3 | 337.6 | 421.4 | 82.9 | 0.385 | 24.55 | 149.8
34.4 | 150.1 | 148.4 | 108.4 | 815.8 | 804.5 | 338.7 | 421 | 82.8 | 0.419 | 24.59 | 149.4
34.4083 | 150.1 | 148.4 | 108.7 | 815.6 | 804.8 | 336.3 | 419.2 | 83.1 | 0.412 | 24.55 | 149.9
34.4167 | 150.2 | 148.5 | 108.9 | 816.2 | 805.2 | 336.6 | 420.3 | 82.9 | 0.4 | 24.53 | 149.9
34.425 | 150.1 | 148.3 | 108.6 | 815.7 | 805.7 | 336.6 | 421.1 | 83 | 0.397 | 24.53 | 149.9
34.4333 | 150.1 | 148.3 | 108.3 | 815.7 | 804.8 | 337.4 | 421.4 | 83 | 0.391 | 24.53 | 149.2
34.4417 | 150 | 148.2 | 108.1 | 815.2 | 804.8 | 337.4 | 420.8 | 82.7 | 0.407 | 24.51 | 149.7
34.45 | 150.2 | 148.3 | 108 | 815.9 | 804.6 | 336.2 | 420 | 83 | 0.394 | 24.56 | 150.1
34.4583 | 150.2 | 148.4 | 108 | 815.7 | 805.1 | 335.3 | 421.4 | 82.9 | 0.385 | 24.5 | 149.9
34.4667 | 150.2 | 148.3 | 107.8 | 815.4 | 805.7 | 335.8 | 418.8 | 82.8 | 0.412 | 24.53 | 149.6
34.475 | 150.2 | 148.3 | 107.6 | 815.1 | 805.1 | 337 | 421.5 | 83 | 0.398 | 24.53 | 149.2
34.4833 | 150.1 | 148.2 | 107.8 | 815.2 | 805.9 | 337.2 | 421.8 | 82.8 | 0.396 | 24.52 | 149.3
34.4917 | 150 | 148.2 | 107.8 | 815.4 | 805.3 | 336.6 | 419.2 | 82.9 | 0.414 | 24.52 | 149.8
34.5 | 149.9 | 148.1 | 107.7 | 816 | 804.9 | 336.5 | 420 | 82.7 | 0.399 | 24.58 | 149.9
34.5083 | 150.1 | 148.3 | 108.2 | 815.5 | 805.8 | 336.7 | 420.3 | 82.7 | 0.381 | 24.52 | 149.8
34.5167 | 150.2 | 148.3 | 108.2 | 815.4 | 805.7 | 335.3 | 417 | 82.8 | 0.383 | 24.48 | 150.1
34.525 | 150.2 | 148.3 | 108.5 | 815.4 | 805.3 | 334.6 | 417.1 | 82.9 | 0.406 | 24.52 | 150.4
34.5333 | 150.3 | 148.4 | 108.4 | 815.6 | 805.2 | 336.2 | 419.5 | 83 | 0.383 | 24.49 | 150.4
34.5417 | 150.2 | 148.3 | 108.7 | 815.8 | 805.3 | 337.2 | 421.7 | 82.9 | 0.387 | 24.49 | 150.1
34.55 | 150.2 | 148.2 | 108.9 | 815.8 | 805 | 335.8 | 418.3 | 82.9 | 0.373 | 24.58 | 149.4
34.5583 | 150.2 | 148.3 | 108.7 | 815.7 | 804.8 | 337.8 | 421.8 | 83.1 | 0.391 | 24.54 | 150.1
34.5667 | 150.1 | 148.3 | 107.9 | 815.7 | 805.2 | 336.5 | 420.3 | 83.1 | 0.386 | 24.51 | 150.1
34.575 | 150.1 | 148.3 | 107.8 | 815.9 | 804.9 | 336.5 | 419.3 | 83.1 | 0.383 | 24.46 | 149.7
34.5833 | 150.1 | 148.4 | 107.7 | 816 | 804.9 | 338.9 | 421 | 83.1 | 0.392 | 24.54 | 149.8
34.5917 | 150.1 | 148.3 | 107.4 | 815.7 | 805.2 | 338.5 | 423 | 83.2 | 0.384 | 24.57 | 149.7
34.6 | 150.1 | 148.3 | 107.7 | 815.6 | 805.4 | 340 | 424.4 | 83 | 0.374 | 24.53 | 149.7
34.6083 | 150.1 | 148.3 | 107.8 | 815.5 | 805.7 | 337.7 | 421.7 | 83 | 0.378 | 24.61 | 149.7
34.6167 | 150 | 148.1 | 108.1 | 815.8 | 805.8 | 337.3 | 421.1 | 83.2 | 0.39 | 24.58 | 150.1
34.625 | 150.1 | 148.3 | 108.3 | 815.5 | 804.6 | 336.5 | 418.2 | 83 | 0.404 | 24.58 | 150.1
34.6333 | 150.2 | 148.4 | 108.3 | 815.8 | 805.1 | 338.8 | 424 | 82.9 | 0.393 | 24.51 | 150
34.6417 | 150.2 | 148.4 | 108.6 | 816.1 | 805.2 | 338.8 | 422.5 | 83 | 0.402 | 24.6 | 150
34.65 | 150.1 | 148.5 | 108.6 | 816.2 | 804.7 | 337.8 | 421.7 | 82.9 | 0.39 | 24.52 | 149.9
34.6583 | 150.1 | 148.2 | 108.6 | 815.4 | 805.4 | 338.5 | 421 | 82.8 | 0.412 | 24.58 | 149.2
34.6667 | 150.1 | 148.3 | 108.5 | 815.9 | 805.4 | 335 | 417 | 82.9 | 0.417 | 24.56 | 149.8
34.675 | 149.9 | 148.3 | 108.2 | 815.8 | 805.4 | 338.5 | 422.5 | 82.9 | 0.416 | 24.62 | 149.2
34.6833 | 150.1 | 148.3 | 107.7 | 815.6 | 805.4 | 336.7 | 419.5 | 82.8 | 0.408 | 24.55 | 150
34.6917 | 150.1 | 148.2 | 107.6 | 815.7 | 805.4 | 337 | 421.2 | 82.9 | 0.413 | 24.61 | 150.1
34.7 | 150.1 | 148.3 | 107.7 | 815.7 | 804.8 | 337.8 | 421.7 | 82.8 | 0.388 | 24.59 | 150
34.7083 | 149.9 | 148.3 | 107.4 | 815.6 | 804.6 | 339.6 | 422.2 | 82.7 | 0.404 | 24.58 | 149.7
34.7167 | 149.9 | 148.2 | 107.9 | 815.7 | 804.3 | 339.3 | 422.3 | 82.9 | 0.405 | 24.51 | 149.6
34.725 | 149.9 | 148.1 | 108.2 | 816.1 | 804.2 | 340 | 424.3 | 82.8 | 0.395 | 24.56 | 150.2
34.7333 | 150.1 | 148.4 | 108.3 | 815.8 | 804.3 | 337 | 419.7 | 82.8 | 0.399 | 24.58 | 150
34.7417 | 150.2 | 148.4 | 108.4 | 816.2 | 804.8 | 335.1 | 415.7 | 82.8 | 0.385 | 24.54 | 150.2
34.75 | 150.1 | 148.4 | 108.4 | 816.3 | 804.4 | 337.4 | 422.3 | 82.7 | 0.397 | 24.53 | 149.7
34.7583 | 150 | 148.4 | 108.5 | 816.4 | 805 | 335.7 | 418.8 | 82.8 | 0.399 | 24.55 | 149.4
34.7667 | 150 | 148.2 | 108.4 | 816.3 | 805.1 | 335.5 | 419 | 82.7 | 0.389 | 24.56 | 149.9
34.775 | 150.1 | 148.2 | 108.3 | 816.2 | 804.8 | 336.3 | 418.5 | 82.7 | 0.374 | 24.54 | 149.9
34.7833 | 150.1 | 148.4 | 108.1 | 815.9 | 804.8 | 336.7 | 419.6 | 82.8 | 0.396 | 24.41 | 149.7
34.7917 | 150.1 | 148.3 | 108 | 815.9 | 804.4 | 337.3 | 421.4 | 82.8 | 0.401 | 24.44 | 149.8
34.8 | 150.1 | 148.3 | 107.8 | 816.3 | 804.5 | 335.7 | 417.1 | 82.9 | 0.413 | 24.51 | 150.2
34.8083 | 150.2 | 148.5 | 107.8 | 815.3 | 804.6 | 338.2 | 422.5 | 82.7 | 0.393 | 24.48 | 149.8
34.8167 | 150.1 | 148.3 | 107.8 | 815.9 | 804.5 | 338.1 | 421.4 | 82.7 | 0.391 | 24.41 | 150.1
34.825 | 150 | 148.2 | 107.6 | 816.1 | 804.8 | 336.3 | 420.1 | 82.8 | 0.391 | 24.46 | 150
34.8333 | 150 | 148.1 | 107.9 | 815.2 | 804.1 | 337.6 | 417.7 | 82.8 | 0.396 | 24.5 | 150
34.8417 | 150.1 | 148.3 | 107.6 | 815.1 | 805.6 | 336.3 | 420.3 | 82.9 | 0.393 | 24.48 | 150.1
34.85 | 150.1 | 148.2 | 107.7 | 816.2 | 805.1 | 336.2 | 417.4 | 82.9 | 0.403 | 24.59 | 150.2
34.8583 | 150.1 | 148.2 | 107.9 | 816.4 | 804.8 | 336.2 | 420.3 | 83 | 0.4 | 24.48 | 150.1
34.8667 | 150.1 | 148.1 | 108.4 | 816.2 | 804.8 | 335.7 | 417.8 | 83.2 | 0.4 | 24.48 | 150.1
34.875 | 150.2 | 148.2 | 108.2 | 815.9 | 804.2 | 337.4 | 420.3 | 83 | 0.41 | 24.48 | 150.4
34.8833 | 150.2 | 148.2 | 108.6 | 816.4 | 804.6 | 336.6 | 419 | 83.4 | 0.381 | 24.46 | 149.3
34.8917 | 150.1 | 148.2 | 108.6 | 816 | 803.9 | 335.9 | 419.9 | 83.3 | 0.406 | 24.59 | 149.9
34.9 | 150.2 | 148.2 | 108.1 | 816.1 | 804.8 | 333.8 | 415.3 | 83.3 | 0.39 | 24.51 | 149.9
34.9083 | 150.2 | 148 | 107.8 | 816.6 | 805.1 | 336.2 | 419.3 | 83.3 | 0.38 | 24.57 | 149.5
34.9167 | 150.2 | 148.2 | 108 | 816.2 | 805.4 | 335.7 | 417.5 | 83 | 0.399 | 24.58 | 150.2
34.925 | 150.2 | 148.3 | 107.5 | 815.9 | 805.6 | 335.8 | 418.8 | 83 | 0.392 | 24.48 | 150.1
34.9333 | 150.1 | 148.3 | 107.7 | 816 | 805.4 | 334 | 418.1 | 82.9 | 0.385 | 24.51 | 150.1
34.9417 | 150.1 | 148.2 | 107.4 | 815.9 | 805.2 | 338 | 422.9 | 82.9 | 0.409 | 24.54 | 149.9
34.95 | 150.1 | 148.3 | 107.8 | 815.9 | 804.8 | 337.4 | 420.6 | 82.7 | 0.408 | 24.49 | 149.8
34.9583 | 150.1 | 148.3 | 108.2 | 815.8 | 805.3 | 337.4 | 420.3 | 82.8 | 0.39 | 24.58 | 149.9
34.9667 | 150.1 | 148.3 | 108.4 | 815.7 | 804.7 | 337.8 | 420 | 82.5 | 0.392 | 24.53 | 149.4
34.975 | 150.2 | 148.4 | 108.5 | 815.6 | 804.9 | 336.3 | 419.6 | 82.8 | 0.372 | 24.51 | 150.1
34.9833 | 150.3 | 148.4 | 108.8 | 815.1 | 804.9 | 336.3 | 418.9 | 82.6 | 0.401 | 24.38 | 150.2
34.9917 | 150.2 | 148.6 | 108.6 | 815.7 | 805.1 | 335.7 | 417.5 | 82.7 | 0.391 | 24.52 | 150.1
35 | 150 | 148.3 | 108.2 | 815.9 | 804.6 | 337 | 420.8 | 82.6 | 0.408 | 24.38 | 149.8
35.0083 | 150.1 | 148.3 | 108.2 | 815.4 | 804.8 | 336.7 | 419.9 | 82.7 | 0.401 | 24.46 | 149.7
35.0167 | 150 | 148.2 | 107.7 | 815.5 | 804.7 | 340 | 424.1 | 82.6 | 0.444 | 24.43 | 149.9
35.025 | 150.1 | 148.3 | 107.7 | 815.1 | 804.8 | 337.8 | 419.6 | 82.7 | 0.379 | 24.48 | 150
35.0333 | 150 | 148.2 | 107.5 | 815.4 | 804.7 | 337 | 420.7 | 82.6 | 0.394 | 24.55 | 150.1
35.0417 | 150.1 | 148.3 | 107.3 | 815.1 | 804.8 | 337 | 420.6 | 82.6 | 0.393 | 24.45 | 149.8
35.05 | 149.9 | 148.1 | 107.7 | 815.2 | 805.3 | 337.3 | 419.7 | 82.6 | 0.388 | 24.48 | 150.1
35.0583 | 150 | 148.3 | 108.1 | 815.5 | 805.3 | 337.8 | 421.8 | 82.5 | 0.387 | 24.58 | 150.1
35.0667 | 150.1 | 148.3 | 108.1 | 815.9 | 804.5 | 335.5 | 418.1 | 82.5 | 0.419 | 24.43 | 149.9
35.075 | 150.1 | 148.3 | 108.4 | 815.4 | 805.4 | 337.6 | 420.7 | 82.6 | 0.403 | 24.53 | 149.9
35.0833 | 150 | 148.3 | 108.8 | 815.7 | 804.8 | 335.4 | 418.9 | 82.6 | 0.38 | 24.54 | 149.7
35.0917 | 150 | 148.4 | 108.9 | 815.2 | 805.2 | 338.4 | 422.1 | 82.7 | 0.392 | 24.51 | 149.8
35.1 | 150.1 | 148.4 | 108.5 | 815.5 | 806.2 | 337.3 | 422.3 | 82.8 | 0.396 | 24.57 | 149.6
35.1083 | 150 | 148.3 | 108.2 | 815.3 | 805.9 | 337.2 | 421.8 | 82.6 | 0.375 | 24.59 | 149.9
35.1167 | 149.9 | 148.1 | 107.7 | 815.5 | 805.3 | 338.4 | 423 | 82.7 | 0.414 | 24.52 | 149.7
35.125 | 150.1 | 148.2 | 107.6 | 815.3 | 805.1 | 338.5 | 420.3 | 82.8 | 0.394 | 24.48 | 150.1
35.1333 | 150.1 | 148.3 | 107.3 | 815.3 | 804.8 | 337.7 | 421.4 | 82.8 | 0.396 | 24.57 | 149.7
35.1417 | 150.1 | 148.3 | 107.7 | 815.7 | 804.9 | 336.9 | 419.2 | 82.7 | 0.386 | 24.54 | 149.7
35.15 | 150.1 | 148.1 | 107.8 | 815.6 | 804.6 | 336.9 | 417 | 82.7 | 0.408 | 24.5 | 150.1
35.1583 | 150.1 | 148.3 | 108.3 | 815.8 | 805.4 | 335.8 | 420.4 | 82.9 | 0.412 | 24.56 | 149.9
35.1667 | 150.1 | 148.2 | 108.6 | 815.4 | 805.6 | 337 | 420.7 | 82.8 | 0.412 | 24.46 | 149.4
35.175 | 150.1 | 148.3 | 108.9 | 815.7 | 804.8 | 335.3 | 420.6 | 82.7 | 0.379 | 24.49 | 150.1
35.1833 | 150.1 | 148.4 | 108.6 | 815.8 | 804.4 | 336.1 | 420.6 | 82.8 | 0.387 | 24.48 | 149.9
35.1917 | 150.1 | 148.4 | 108.1 | 816.3 | 804.7 | 335.1 | 417.4 | 82.9 | 0.397 | 24.52 | 149.4
35.2 | 150.1 | 148.3 | 108.1 | 815.1 | 804.9 | 336.5 | 419.7 | 83 | 0.382 | 24.48 | 150.1
35.2083 | 149.9 | 148.2 | 108 | 815.3 | 805.7 | 336.2 | 418.2 | 83.1 | 0.412 | 24.57 | 149.9
35.2167 | 150 | 148.2 | 107.6 | 815.3 | 805.4 | 338.1 | 420.4 | 83 | 0.391 | 24.49 | 149.9
35.225 | 149.9 | 148.3 | 107.6 | 815.2 | 805.6 | 339.3 | 424.4 | 83 | 0.404 | 24.46 | 149.7
35.2333 | 149.9 | 148.2 | 107.6 | 815.8 | 804.7 | 338 | 422.1 | 83 | 0.411 | 24.49 | 149.8
35.2417 | 150 | 148.1 | 107.9 | 814.9 | 805.1 | 338.7 | 422.2 | 83 | 0.41 | 24.49 | 150.1
35.25 | 150.1 | 148.4 | 108.3 | 815.4 | 804.9 | 337.6 | 421.5 | 83 | 0.397 | 24.55 | 149.9
35.2583 | 150.1 | 148.3 | 108.4 | 815.3 | 804.9 | 336.7 | 421.1 | 83.1 | 0.399 | 24.51 | 149.8
35.2667 | 150.1 | 148.4 | 108.9 | 815.7 | 805.1 | 336.1 | 420.7 | 82.9 | 0.387 | 24.48 | 149.8
35.275 | 150.2 | 148.4 | 109 | 815.7 | 805.4 | 335.5 | 419.7 | 83 | 0.387 | 24.49 | 150
35.2833 | 150.1 | 148.3 | 108.7 | 815.8 | 806.1 | 334.4 | 416.6 | 82.9 | 0.378 | 24.53 | 149.8
35.2917 | 150.1 | 148.4 | 108.3 | 815.4 | 805.4 | 336.2 | 420 | 82.9 | 0.397 | 24.54 | 149.7
35.3 | 150.1 | 148.2 | 108 | 815.2 | 804.7 | 335.1 | 418.8 | 82.7 | 0.387 | 24.54 | 149.9
35.3083 | 150 | 148.4 | 107.9 | 815.4 | 804.9 | 335.4 | 416.8 | 82.7 | 0.391 | 24.57 | 148.8
35.3167 | 150.1 | 148.4 | 107.6 | 815.3 | 804.9 | 334.4 | 416.7 | 82.9 | 0.368 | 24.54 | 149.9
35.325 | 150.1 | 148.2 | 107.4 | 815.1 | 804.4 | 337.6 | 421 | 82.9 | 0.392 | 24.44 | 150
35.3333 | 150 | 148.2 | 107.6 | 815.7 | 805.1 | 336.5 | 417.7 | 82.7 | 0.401 | 24.55 | 149.8
35.3417 | 149.9 | 148.2 | 108 | 815.7 | 804.9 | 336.1 | 420.6 | 82.8 | 0.4 | 24.5 | 149.9
35.35 | 150.1 | 148.4 | 108.1 | 815.1 | 804.8 | 335.8 | 419 | 82.7 | 0.396 | 24.48 | 150.2
35.3583 | 150 | 148.3 | 108.2 | 815.1 | 805.6 | 337.8 | 420.4 | 82.7 | 0.387 | 24.52 | 149.9
35.3667 | 150.1 | 148.1 | 108.7 | 815.7 | 805.1 | 335.4 | 417.1 | 82.7 | 0.381 | 24.5 | 149.4
35.375 | 150.1 | 148.2 | 108.7 | 815.2 | 805.6 | 335.4 | 418.5 | 82.6 | 0.383 | 24.48 | 149.8
35.3833 | 150.2 | 148.3 | 108.8 | 815.6 | 805.4 | 335.4 | 418.8 | 82.7 | 0.381 | 24.49 | 150.2
35.3917 | 150.2 | 148.6 | 108.6 | 815.7 | 805.6 | 335.3 | 419 | 82.6 | 0.403 | 24.48 | 150.1
35.4 | 150.2 | 148.3 | 108.4 | 815.5 | 805.2 | 334.4 | 416.1 | 82.8 | 0.409 | 24.46 | 149.8
35.4083 | 150.1 | 148.4 | 108.3 | 816.1 | 805.7 | 335.3 | 418.2 | 82.7 | 0.38 | 24.53 | 149.6
35.4167 | 150 | 148.2 | 108.1 | 815.5 | 805.7 | 336.6 | 420 | 82.8 | 0.385 | 24.48 | 149.7
35.425 | 150.1 | 148.4 | 107.8 | 816 | 805.1 | 336.3 | 418.6 | 82.7 | 0.391 | 24.49 | 149.9
35.4333 | 150.1 | 148.4 | 107.8 | 815.8 | 805.1 | 338.2 | 423.3 | 82.7 | 0.388 | 24.51 | 150.2
35.4417 | 149.9 | 148.3 | 107.6 | 815.8 | 805.2 | 337 | 418.8 | 82.7 | 0.376 | 24.53 | 150.1
35.45 | 150 | 148.3 | 107.7 | 815.4 | 804.6 | 338.2 | 420.4 | 82.6 | 0.396 | 24.53 | 150
35.4583 | 150.1 | 148.3 | 108.2 | 815.1 | 805.6 | 335.8 | 419.3 | 82.6 | 0.381 | 24.55 | 149.9
35.4667 | 150 | 148.1 | 108.5 | 816 | 804.9 | 337.8 | 418.5 | 82.7 | 0.409 | 24.51 | 149.5
35.475 | 149.9 | 148.3 | 108.4 | 815.7 | 805.5 | 336.7 | 418.5 | 82.7 | 0.396 | 24.45 | 149.9
35.4833 | 150.1 | 148.3 | 108.5 | 816.2 | 805.3 | 338.1 | 422.8 | 82.7 | 0.419 | 24.54 | 149.8
35.4917 | 150.1 | 148.5 | 108.7 | 815.3 | 805.6 | 334.6 | 417.7 | 82.8 | 0.387 | 24.47 | 150.1
35.5 | 150.2 | 148.4 | 108.6 | 815.8 | 806.2 | 333.8 | 415.3 | 82.9 | 0.412 | 24.58 | 150.2
35.5083 | 150.2 | 148.5 | 108.5 | 815.9 | 805.6 | 339.3 | 422.5 | 83 | 0.399 | 24.53 | 149.9
35.5167 | 150.1 | 148.3 | 108.1 | 815.8 | 805.5 | 337.8 | 423.2 | 82.8 | 0.412 | 24.54 | 149.7
35.525 | 150.1 | 148.3 | 107.9 | 816 | 805.6 | 337 | 420 | 82.9 | 0.419 | 24.49 | 150.2
35.5333 | 150.1 | 148.4 | 107.7 | 816.1 | 805.6 | 338.9 | 421.7 | 82.9 | 0.401 | 24.56 | 149.9
35.5417 | 150.1 | 148.3 | 107.6 | 815.7 | 805 | 337.4 | 421.1 | 83 | 0.386 | 24.59 | 150.1
35.55 | 150 | 148.3 | 107.7 | 815.1 | 805.1 | 336.9 | 419.7 | 82.6 | 0.388 | 24.62 | 150.1
35.5583 | 150.1 | 148.4 | 108.1 | 815.7 | 805.6 | 336.2 | 417.4 | 82.9 | 0.403 | 24.57 | 150.1
35.5667 | 150.2 | 148.4 | 108.4 | 815.9 | 805.8 | 337.7 | 421.4 | 82.7 | 0.394 | 24.6 | 150.1
35.575 | 150.2 | 148.3 | 108.7 | 815.5 | 805.6 | 336.9 | 416.4 | 83 | 0.404 | 24.56 | 150.1
35.5833 | 150.2 | 148.4 | 108.6 | 815.9 | 805.2 | 335.4 | 416.7 | 82.9 | 0.387 | 24.53 | 150.1
35.5917 | 150.2 | 148.7 | 108.7 | 815.9 | 805 | 335 | 415 | 82.9 | 0.376 | 24.59 | 149.7
35.6 | 150.1 | 148.3 | 108.5 | 815.3 | 806.1 | 337.8 | 419.3 | 82.7 | 0.381 | 24.55 | 149.9
35.6083 | 150.1 | 148.4 | 108.2 | 815.8 | 805.1 | 338.4 | 422.5 | 82.9 | 0.403 | 24.51 | 150.1
35.6167 | 150.2 | 148.4 | 108.1 | 815.4 | 805.1 | 337.8 | 421.5 | 82.9 | 0.378 | 24.5 | 150.1
35.625 | 150.1 | 148.4 | 108 | 816.7 | 804.9 | 336.9 | 421.4 | 82.9 | 0.39 | 24.46 | 149.9
35.6333 | 150.1 | 148.3 | 107.9 | 816.3 | 805.4 | 335.5 | 419.9 | 82.9 | 0.408 | 24.56 | 149.8
35.6417 | 150 | 148.3 | 107.8 | 816.4 | 804.7 | 338 | 423.2 | 82.8 | 0.401 | 24.58 | 149.7
35.65 | 150 | 148.2 | 107.7 | 816.2 | 804.4 | 336.5 | 420 | 82.7 | 0.382 | 24.54 | 150.1
35.6583 | 150.1 | 148 | 107.8 | 816.4 | 804.8 | 337 | 420.4 | 82.8 | 0.388 | 24.51 | 149.9
35.6667 | 150.1 | 148.3 | 107.7 | 816 | 804.1 | 335.8 | 420.4 | 82.8 | 0.394 | 24.53 | 150.3
35.675 | 150.1 | 148.3 | 108.1 | 816.1 | 804.8 | 335.7 | 420.1 | 82.7 | 0.382 | 24.48 | 150.1
35.6833 | 150.1 | 148.4 | 108.3 | 816.4 | 805.1 | 337.2 | 420.6 | 82.7 | 0.405 | 24.4 | 149.9
35.6917 | 150 | 148.4 | 108.4 | 816.4 | 804.8 | 337.3 | 421.2 | 82.6 | 0.392 | 24.47 | 149.6
35.7 | 150.1 | 148.4 | 108.4 | 816 | 804.9 | 335.8 | 418.6 | 82.7 | 0.396 | 24.44 | 149.7
35.7083 | 150.1 | 148.3 | 108.7 | 815.7 | 804.4 | 336.5 | 419.3 | 82.9 | 0.396 | 24.44 | 150.1
35.7167 | 150.2 | 148.3 | 108.6 | 816.6 | 805.3 | 336.7 | 420.4 | 82.8 | 0.38 | 24.43 | 150.3
35.725 | 150.2 | 148.5 | 108.6 | 815.8 | 804.7 | 335.7 | 419.3 | 82.7 | 0.366 | 24.5 | 149.9
35.7333 | 150.2 | 148.3 | 108.4 | 816.2 | 805.5 | 335.1 | 418.6 | 82.8 | 0.394 | 24.5 | 149.7
35.7417 | 150.2 | 148.3 | 108.5 | 816.6 | 805.3 | 334.6 | 416.7 | 82.7 | 0.374 | 24.51 | 149.9
35.75 | 150.1 | 148.3 | 108.1 | 816.2 | 805.1 | 335.9 | 418.3 | 82.6 | 0.376 | 24.42 | 149.9
35.7583 | 150.3 | 148.6 | 108.2 | 816.4 | 804.1 | 337.2 | 421.5 | 82.7 | 0.39 | 24.46 | 150.4
35.7667 | 150.2 | 148.4 | 107.8 | 816.6 | 804.1 | 335.5 | 419.2 | 82.7 | 0.404 | 24.43 | 150.2
35.775 | 150.3 | 148.4 | 107.7 | 816.3 | 803.9 | 337 | 421.1 | 82.8 | 0.392 | 24.43 | 150.2
35.7833 | 150.1 | 148.4 | 107.6 | 815.9 | 804.4 | 338.2 | 421.1 | 82.6 | 0.393 | 24.54 | 150.2
35.7917 | 150.1 | 148.3 | 107.9 | 815.9 | 804.5 | 337.7 | 421.8 | 82.7 | 0.405 | 24.42 | 150.1
35.8 | 150.1 | 148.3 | 108.4 | 816 | 805.5 | 334.8 | 418.1 | 82.7 | 0.399 | 24.48 | 150.3
35.8083 | 150.2 | 148.3 | 108.2 | 815.4 | 805.5 | 338.5 | 422.1 | 82.8 | 0.398 | 24.51 | 150.3
35.8167 | 150.2 | 148.4 | 108.3 | 815.7 | 805.7 | 336.1 | 418.2 | 82.8 | 0.41 | 24.44 | 150.1
35.825 | 150.4 | 148.4 | 108.6 | 815.8 | 805.8 | 334.3 | 416.7 | 82.9 | 0.389 | 24.56 | 150.2
35.8333 | 150.3 | 148.4 | 108.7 | 816.2 | 805.7 | 336.2 | 420.3 | 82.8 | 0.392 | 24.52 | 149.8
35.8417 | 150.1 | 148.3 | 108.8 | 815.2 | 805.8 | 336.7 | 420.6 | 82.8 | 0.404 | 24.5 | 149.7
35.85 | 150.2 | 148.3 | 108.6 | 816.1 | 805.6 | 336.6 | 420.4 | 82.9 | 0.39 | 24.45 | 149.6
35.8583 | 150.2 | 148.2 | 108.3 | 815.9 | 805.7 | 338 | 421.9 | 82.9 | 0.385 | 24.58 | 149.9
35.8667 | 150.3 | 148.3 | 108.3 | 816.3 | 805.3 | 335 | 417.4 | 82.8 | 0.383 | 24.48 | 150.3
35.875 | 150.2 | 148.4 | 107.9 | 816.3 | 804.8 | 335 | 417 | 82.7 | 0.387 | 24.44 | 149.8
35.8833 | 150.2 | 148.3 | 107.9 | 816.4 | 804.6 | 337.2 | 420 | 82.7 | 0.382 | 24.54 | 150.2
35.8917 | 150.1 | 148.3 | 107.9 | 816.3 | 804.8 | 337.4 | 419.7 | 82.7 | 0.382 | 24.55 | 150.1
35.9 | 150.1 | 148.4 | 107.9 | 816.5 | 804.6 | 337.3 | 418.3 | 82.4 | 0.385 | 24.46 | 150.1
35.9083 | 150 | 148.3 | 107.9 | 816.1 | 804.3 | 338.5 | 422.6 | 82.5 | 0.397 | 24.45 | 150.1
35.9167 | 149.9 | 148.3 | 107.8 | 816.5 | 804.9 | 339.1 | 423.9 | 82.7 | 0.401 | 24.49 | 150.1
35.925 | 150.1 | 148.3 | 107.8 | 816.2 | 805.6 | 335.3 | 420 | 82.8 | 0.419 | 24.57 | 150
35.9333 | 150.2 | 148.4 | 108.1 | 816.3 | 804.9 | 338.7 | 421.7 | 82.6 | 0.651 | 24.48 | 150.1
35.9417 | 150.2 | 148.3 | 107.9 | 816.4 | 804.2 | 336.1 | 417.7 | 82.7 | 0.115 | 24.49 | 150.2
35.95 | 150.1 | 148.6 | 108.2 | 816.2 | 804.2 | 337.6 | 422.1 | 82.7 | 0.146 | 24.53 | 150.1
35.9583 | 150.2 | 148.4 | 108.3 | 816.8 | 804.7 | 337.3 | 421.7 | 82.6 | 0.14 | 24.48 | 149.8
35.9667 | 150.2 | 148.3 | 108.6 | 816.6 | 804.7 | 335.5 | 417.2 | 82.7 | 0.331 | 24.51 | 150.2
35.975 | 150.1 | 148.4 | 108.9 | 816.4 | 805 | 337.6 | 421.9 | 82.7 | 0.33 | 24.53 | 149.8
35.9833 | 150.3 | 148.4 | 108.7 | 816.5 | 804.6 | 334.6 | 415.5 | 82.6 | 0.35 | 24.45 | 150.3
35.9917 | 150.2 | 148.5 | 108.7 | 816.7 | 804.6 | 338.1 | 421.8 | 82.6 | 0.349 | 24.43 | 150.2
36 | 150.2 | 148.5 | 108.1 | 816.2 | 805.5 | 335.3 | 417.9 | 82.7 | 0.33 | 24.46 | 150.2
36.0083 | 150.2 | 148.3 | 108.1 | 816.4 | 806.4 | 337.6 | 422.2 | 82.5 | 0.344 | 24.48 | 149.8
36.0167 | 150.1 | 148.3 | 108.1 | 816.2 | 805.6 | 336.6 | 418.2 | 82.8 | 0.336 | 24.49 | 149.9
36.025 | 150.1 | 148.3 | 107.9 | 815.8 | 805.4 | 335.8 | 418.6 | 82.6 | 0.367 | 24.51 | 149.7
36.0333 | 150 | 148.3 | 107.6 | 816.2 | 805.3 | 336.3 | 419 | 82.7 | 0.379 | 24.49 | 150.1
36.0417 | 150 | 148.2 | 107.5 | 815.7 | 805.4 | 337.3 | 421.5 | 82.7 | 0.378 | 24.48 | 150.2
36.05 | 150 | 148.2 | 107.4 | 815.9 | 804.8 | 334.4 | 415.6 | 82.9 | 0.385 | 24.5 | 150.1
36.0583 | 150 | 148.2 | 107.8 | 816.7 | 804.9 | 339.3 | 423.9 | 83 | 0.393 | 24.6 | 149.6
36.0667 | 150.2 | 148.2 | 108.1 | 815.8 | 805.3 | 337.4 | 422.2 | 82.9 | 0.383 | 24.54 | 150.3
36.075 | 150.3 | 148.5 | 108.1 | 815.9 | 805.9 | 335.4 | 417.9 | 83 | 0.381 | 24.51 | 149.8
36.0833 | 150.3 | 148.4 | 108.6 | 816.7 | 805.2 | 337 | 422.2 | 82.9 | 0.396 | 24.53 | 149.9
36.0917 | 150.1 | 148.4 | 108.7 | 816.6 | 806.1 | 336.1 | 421 | 82.9 | 0.383 | 24.44 | 149.9
36.1 | 150.1 | 148.3 | 108.9 | 816.7 | 806.7 | 338.2 | 422.2 | 82.9 | 0.387 | 24.53 | 149.2
36.1083 | 150.2 | 148.4 | 108.3 | 816.6 | 806 | 336.7 | 422.6 | 82.7 | 0.376 | 24.47 | 150.1
36.1167 | 150.2 | 148.3 | 108.3 | 816.2 | 804.9 | 335.3 | 418.5 | 82.8 | 0.405 | 24.44 | 150.1
36.125 | 150.2 | 148.4 | 108.1 | 816.7 | 804.7 | 336.7 | 422.2 | 82.8 | 0.395 | 24.52 | 150
36.1333 | 150.2 | 148.3 | 107.9 | 816.8 | 804.3 | 334 | 416 | 82.7 | 0.374 | 24.51 | 149.4
36.1417 | 150 | 148.3 | 107.9 | 816.7 | 804.2 | 336.7 | 419.6 | 82.9 | 0.387 | 24.43 | 149.2
36.15 | 150 | 148.1 | 107.7 | 817.2 | 803.6 | 335 | 416.8 | 82.9 | 0.383 | 24.48 | 150.2
36.1583 | 150 | 148.1 | 107.4 | 817.8 | 803.2 | 336.7 | 419.7 | 83 | 0.387 | 24.45 | 150
36.1667 | 150 | 148 | 108 | 817.3 | 803.5 | 336.6 | 420.8 | 83.1 | 0.394 | 24.45 | 150.2
36.175 | 150.1 | 148.1 | 108.3 | 817.9 | 803.9 | 336.7 | 421.2 | 83 | 0.406 | 24.52 | 150.4
36.1833 | 150.3 | 148.1 | 108.1 | 817.1 | 804.3 | 333.6 | 416.8 | 83.1 | 0.417 | 24.53 | 150.7
36.1917 | 150.4 | 148.3 | 108.5 | 817.2 | 804.3 | 335.5 | 419.5 | 83.2 | 0.408 | 24.53 | 149.7
36.2 | 150.6 | 148.4 | 108.4 | 817.6 | 803.9 | 335.3 | 416 | 83.1 | 0.399 | 24.51 | 150.6
36.2083 | 150.6 | 148.5 | 108.3 | 816.4 | 804.6 | 335.8 | 419.2 | 83 | 0.395 | 24.48 | 150.5
36.2167 | 150.5 | 148.3 | 108.4 | 816.9 | 803.7 | 335.4 | 417.4 | 83 | 0.412 | 24.48 | 149.9
36.225 | 150.4 | 148.3 | 108.5 | 817.3 | 804.3 | 335.8 | 419.2 | 82.9 | 0.396 | 24.48 | 150.2
36.2333 | 150.6 | 148.3 | 108.1 | 817.1 | 804.7 | 334.4 | 417.7 | 83 | 0.392 | 24.49 | 150.2
36.2417 | 150.4 | 148.3 | 107.8 | 816.8 | 805.4 | 333.4 | 417.1 | 82.9 | 0.39 | 24.58 | 150.2
36.25 | 150.4 | 148.2 | 107.4 | 816.4 | 804.9 | 334.3 | 415.2 | 82.9 | 0.385 | 24.41 | 150.2
36.2583 | 150.3 | 148.2 | 107.3 | 816.4 | 805.6 | 337.2 | 420.3 | 82.7 | 0.399 | 24.47 | 149.8
36.2667 | 150.2 | 148.2 | 107.6 | 816.1 | 805.3 | 334.8 | 417.2 | 82.9 | 0.39 | 24.48 | 149.4
36.275 | 150.2 | 148.2 | 108.1 | 816.3 | 805.5 | 334.8 | 416 | 82.5 | 0.383 | 24.51 | 150.2
36.2833 | 150.3 | 148.3 | 108.2 | 816.2 | 805.3 | 335.1 | 419.5 | 82.8 | 0.406 | 24.43 | 149.9
36.2917 | 150.4 | 148.6 | 108.2 | 815.8 | 805.1 | 338.4 | 422.9 | 82.6 | 0.389 | 24.45 | 150.3
36.3 | 150.5 | 148.6 | 108.6 | 816.4 | 804.8 | 333.2 | 414.9 | 82.6 | 0.41 | 24.44 | 150.2
36.3083 | 150.3 | 148.4 | 108.7 | 816.8 | 804.5 | 335.4 | 420.3 | 82.7 | 0.386 | 24.45 | 150
36.3167 | 150.2 | 148.4 | 108.8 | 817.2 | 804.9 | 336.6 | 418.5 | 82.9 | 0.392 | 24.45 | 150
36.325 | 150.3 | 148.5 | 108.4 | 816.3 | 805.2 | 335.3 | 417.5 | 82.8 | 0.412 | 24.43 | 150.3
36.3333 | 150.3 | 148.4 | 107.9 | 816.7 | 804.4 | 335.5 | 418.8 | 82.7 | 0.405 | 24.4 | 150.3
36.3417 | 150.3 | 148.4 | 107.8 | 816.5 | 805.6 | 334.8 | 417.2 | 82.7 | 0.397 | 24.49 | 150.2
36.35 | 150.2 | 148.3 | 108.1 | 816.8 | 804.8 | 337 | 420.1 | 82.7 | 0.375 | 24.46 | 149.9
36.3583 | 150.1 | 148.3 | 107.5 | 815.9 | 804.9 | 336.1 | 418.1 | 82.5 | 0.413 | 24.44 | 150.3
36.3667 | 150.2 | 148.3 | 107.3 | 816.1 | 804.5 | 335.3 | 418.1 | 82.5 | 0.388 | 24.48 | 150.4
36.375 | 150.2 | 148.3 | 107.5 | 816.6 | 804.3 | 337.8 | 418.3 | 82.7 | 0.384 | 24.47 | 150.4
36.3833 | 150.3 | 148.4 | 108 | 816.1 | 804.4 | 337.4 | 423.4 | 82.7 | 0.399 | 24.41 | 150.6
36.3917 | 150.4 | 148.5 | 108.3 | 816.6 | 804.1 | 335.9 | 418.8 | 82.6 | 0.406 | 24.44 | 150.3
36.4 | 150.3 | 148.3 | 108.4 | 817.1 | 803.9 | 337.3 | 419.3 | 82.6 | 0.412 | 24.46 | 150.2
36.4083 | 150.2 | 148.2 | 108.7 | 817.4 | 804.6 | 337.2 | 420.3 | 82.7 | 0.389 | 24.48 | 150.3
36.4167 | 150.4 | 148.3 | 108.9 | 817.4 | 804.3 | 336.5 | 417.5 | 82.6 | 0.369 | 24.44 | 150.7
36.425 | 150.6 | 148.4 | 108.4 | 817 | 805.5 | 335.5 | 418.9 | 82.7 | 0.381 | 24.47 | 150.6
36.4333 | 150.5 | 148.4 | 108 | 816.9 | 804.8 | 337.2 | 420.3 | 82.6 | 0.389 | 24.44 | 150.2
36.4417 | 150.3 | 148.3 | 107.8 | 816.4 | 804.8 | 336.9 | 421 | 82.5 | 0.393 | 24.44 | 149.4
36.45 | 150.2 | 148.3 | 107.6 | 815.6 | 805.5 | 338.9 | 423.7 | 82.5 | 0.43 | 24.47 | 150.2
36.4583 | 150.2 | 148.2 | 107.4 | 816 | 805.9 | 338.2 | 421.9 | 82.6 | 0.399 | 24.52 | 150
36.4667 | 150.3 | 148.3 | 107.5 | 816.1 | 805.3 | 334.8 | 418.3 | 82.5 | 0.396 | 24.46 | 150.2
36.475 | 150.2 | 148.3 | 107.6 | 816.8 | 805.1 | 337.2 | 421.1 | 82.6 | 0.402 | 24.48 | 150.3
36.4833 | 150.3 | 148.3 | 107.7 | 816.9 | 804.1 | 336.5 | 420 | 82.7 | 0.4 | 24.49 | 150.3
36.4917 | 150.3 | 148.4 | 107.8 | 816.8 | 804.1 | 336.2 | 419.3 | 82.8 | 0.414 | 24.53 | 150.1
36.5 | 150.4 | 148.4 | 107.9 | 816.4 | 805.1 | 334.8 | 417.1 | 82.7 | 0.395 | 24.44 | 150.4
36.5083 | 150.3 | 148.5 | 108.3 | 816.4 | 805.7 | 337.2 | 421.7 | 82.7 | 0.388 | 24.48 | 150.1
36.5167 | 150.3 | 148.4 | 108.7 | 817 | 805 | 335.3 | 418.1 | 82.6 | 0.387 | 24.49 | 150
36.525 | 150.3 | 148.4 | 108.7 | 816.7 | 804.9 | 333.1 | 414.2 | 82.8 | 0.372 | 24.49 | 150.1
36.5333 | 150.3 | 148.4 | 108.3 | 816.8 | 805.7 | 334.7 | 418.1 | 82.8 | 0.383 | 24.43 | 150.1
36.5417 | 150.2 | 148.4 | 108.4 | 816.3 | 806 | 336.6 | 421.5 | 82.6 | 0.366 | 24.45 | 149.9
36.55 | 150.2 | 148.3 | 108.2 | 816.1 | 805.8 | 335.5 | 420.3 | 82.8 | 0.379 | 24.46 | 150.2
36.5583 | 150.2 | 148.4 | 108 | 816.8 | 805.8 | 335.3 | 418.9 | 82.7 | 0.392 | 24.46 | 150.4
36.5667 | 150.3 | 148.3 | 107.9 | 816.3 | 805.4 | 336.3 | 420.6 | 82.8 | 0.386 | 24.48 | 150.2
36.575 | 150.1 | 148.4 | 107.6 | 816.4 | 804.6 | 335.9 | 419.2 | 82.7 | 0.385 | 24.46 | 150.1
36.5833 | 150.2 | 148.2 | 107.6 | 817 | 804.4 | 336.5 | 419.9 | 82.7 | 0.379 | 24.48 | 150.1
36.5917 | 150.2 | 148.3 | 108.2 | 816.8 | 804.3 | 338.1 | 422.8 | 82.9 | 0.408 | 24.45 | 150.2
36.6 | 150.2 | 148.3 | 108.2 | 817.2 | 804 | 336.7 | 420.7 | 82.9 | 0.41 | 24.46 | 150.4
36.6083 | 150.4 | 148.4 | 108.1 | 817 | 804.8 | 335.8 | 419.2 | 82.9 | 0.39 | 24.48 | 150.7
36.6167 | 150.6 | 148.5 | 108.3 | 816.6 | 804.8 | 335 | 416.8 | 82.9 | 0.399 | 24.44 | 150.4
36.625 | 150.4 | 148.3 | 108.2 | 816.6 | 805.1 | 336.2 | 419.9 | 82.9 | 0.385 | 24.47 | 149.4
36.6333 | 150.3 | 148.3 | 108.2 | 816.5 | 806 | 335.8 | 420 | 82.7 | 0.387 | 24.49 | 150.1
36.6417 | 150.4 | 148.4 | 108.3 | 815.9 | 805.5 | 335.5 | 419.7 | 82.7 | 0.387 | 24.46 | 149.8
36.65 | 150.6 | 148.6 | 108.5 | 816 | 805.5 | 335.7 | 418.8 | 82.7 | 0.378 | 24.41 | 150.2
36.6583 | 150.4 | 148.3 | 108.5 | 817.2 | 804.5 | 336.3 | 420 | 82.7 | 0.394 | 24.44 | 149.7
36.6667 | 150.4 | 148.3 | 108.6 | 817.1 | 804.2 | 336.5 | 419.2 | 82.9 | 0.392 | 24.46 | 150.3
36.675 | 150.3 | 148.3 | 108.2 | 817.4 | 804.1 | 335.4 | 418.1 | 83 | 0.386 | 24.5 | 150.1
36.6833 | 150.4 | 148.2 | 107.9 | 817.6 | 804.7 | 335.4 | 419.5 | 82.9 | 0.369 | 24.49 | 150.4
36.6917 | 150.4 | 148.2 | 107.9 | 817.5 | 803.8 | 335.9 | 419.6 | 82.9 | 0.366 | 24.46 | 150.2
36.7 | 150.4 | 148.3 | 107.6 | 817.4 | 804.4 | 337 | 420.8 | 83 | 0.381 | 24.46 | 150.6
36.7083 | 150.4 | 148.2 | 107.3 | 816.7 | 804.7 | 337.2 | 421 | 82.9 | 0.387 | 24.52 | 150.4
36.7167 | 150.4 | 148.3 | 107.4 | 816.7 | 804.9 | 336.6 | 419 | 82.9 | 0.396 | 24.48 | 150.2
36.725 | 150.4 | 148.3 | 107.8 | 817.4 | 804.4 | 335.8 | 421 | 82.9 | 0.39 | 24.44 | 150.4
36.7333 | 150.4 | 148.3 | 108 | 817.6 | 804.7 | 335.1 | 419.3 | 83 | 0.396 | 24.46 | 150
36.7417 | 150.4 | 148.2 | 108.2 | 817.5 | 803.9 | 335.7 | 417.8 | 82.8 | 0.381 | 24.46 | 150.2
36.75 | 150.6 | 148.3 | 108.4 | 817.6 | 804.3 | 335.4 | 416.6 | 83 | 0.403 | 24.47 | 150.2
36.7583 | 150.7 | 148.4 | 108.1 | 817.6 | 804.7 | 334 | 416.3 | 83 | 0.396 | 24.49 | 150.1
36.7667 | 150.7 | 148.5 | 108.3 | 816.9 | 805.1 | 334.4 | 416 | 82.9 | 0.406 | 24.44 | 150.6
36.775 | 150.7 | 148.5 | 108.5 | 817.2 | 804.8 | 335 | 416.6 | 82.9 | 0.386 | 24.44 | 149.7
36.7833 | 150.6 | 148.5 | 108.2 | 816.9 | 804.9 | 334 | 417.8 | 83.1 | 0.397 | 24.46 | 150.2
36.7917 | 150.5 | 148.3 | 107.9 | 817.1 | 804.3 | 335.9 | 418.3 | 83 | 0.385 | 24.51 | 149.4
36.8 | 150.5 | 148.2 | 107.6 | 816.7 | 804.9 | 335 | 419.6 | 82.9 | 0.407 | 24.44 | 150.4
36.8083 | 150.5 | 148.4 | 107.5 | 816.8 | 804.4 | 338 | 420.3 | 82.7 | 0.397 | 24.48 | 150.7
36.8167 | 150.5 | 148.4 | 107.4 | 816.9 | 804.8 | 334.4 | 417.1 | 82.8 | 0.369 | 24.48 | 150.2
36.825 | 150.3 | 148.2 | 107.7 | 816.6 | 805.1 | 338.1 | 422.3 | 82.9 | 0.383 | 24.46 | 149.8
36.8333 | 150.3 | 148.3 | 108.3 | 815.9 | 805.9 | 337 | 420.4 | 82.5 | 0.379 | 24.48 | 150.1
36.8417 | 150.4 | 148.5 | 108.6 | 816.6 | 805.5 | 335.3 | 417.9 | 82.6 | 0.399 | 24.46 | 150.3
36.85 | 150.5 | 148.5 | 109 | 817.4 | 804.5 | 337 | 419 | 82.7 | 0.397 | 24.45 | 150.7
36.8583 | 150.7 | 148.6 | 108.7 | 816.3 | 804.1 | 337.6 | 420.6 | 82.6 | 0.401 | 24.48 | 150.5
36.8667 | 150.5 | 148.4 | 108.3 | 816.9 | 805.1 | 336.6 | 417.8 | 82.7 | 0.392 | 24.51 | 150.1
36.875 | 150.4 | 148.3 | 107.9 | 816.9 | 805.1 | 335.8 | 417.5 | 82.6 | 0.395 | 24.51 | 150
36.8833 | 150.4 | 148.5 | 107.6 | 816.1 | 804.5 | 337.6 | 420 | 82.5 | 0.401 | 24.49 | 150.3
36.8917 | 150.4 | 148.4 | 107.4 | 816.5 | 805.2 | 337.8 | 420.7 | 82.6 | 0.403 | 24.48 | 150.2
36.9 | 150.3 | 148.3 | 107.4 | 816.6 | 804.7 | 338.5 | 420.7 | 82.4 | 0.416 | 24.46 | 150.2
36.9083 | 150.3 | 148.2 | 107.3 | 816.8 | 804.2 | 336.9 | 420.3 | 82.6 | 0.394 | 24.49 | 150.4
36.9167 | 150.3 | 148.4 | 107.9 | 816.8 | 804.9 | 337.3 | 420 | 82.6 | 0.391 | 24.53 | 150.6
36.925 | 150.4 | 148.3 | 107.9 | 816.3 | 805.6 | 337.3 | 421 | 82.4 | 0.401 | 24.53 | 150.3
36.9333 | 150.4 | 148.4 | 108 | 816.6 | 805.5 | 337.2 | 421.2 | 82.6 | 0.386 | 24.51 | 150.4
36.9417 | 150.4 | 148.5 | 108.2 | 817.1 | 805.4 | 336.9 | 419.3 | 82.4 | 0.392 | 24.53 | 150.2
36.95 | 150.4 | 148.4 | 108.3 | 816.7 | 805.4 | 336.3 | 419.3 | 82.7 | 0.414 | 24.48 | 150.2
36.9583 | 150.2 | 148.3 | 108.5 | 816.9 | 805.2 | 336.6 | 420.1 | 82.8 | 0.391 | 24.54 | 150
36.9667 | 150.4 | 148.3 | 108.6 | 817.1 | 805.3 | 334.6 | 415.9 | 82.8 | 0.378 | 24.47 | 150.3
36.975 | 150.5 | 148.6 | 108.5 | 816.6 | 804.8 | 336.2 | 419.9 | 82.9 | 0.385 | 24.47 | 150.4
36.9833 | 150.6 | 148.5 | 108.4 | 816.4 | 806.1 | 336.2 | 418.1 | 83 | 0.396 | 24.53 | 150.3
36.9917 | 150.4 | 148.2 | 108.1 | 816.2 | 806.3 | 336.3 | 420.1 | 83.1 | 0.407 | 24.54 | 149.4
37 | 150.3 | 148.3 | 108.2 | 816.4 | 805.8 | 335.3 | 417.8 | 82.9 | 0.398 | 24.56 | 150.1
37.0083 | 150.3 | 148.3 | 107.9 | 816 | 805.7 | 337 | 420.8 | 82.9 | 0.399 | 24.48 | 150.2
37.0167 | 150.4 | 148.4 | 107.9 | 816.7 | 805.1 | 335.7 | 418.5 | 83 | 0.401 | 24.48 | 150.3
37.025 | 150.3 | 148.2 | 107.9 | 816.7 | 804.7 | 337.4 | 420.3 | 83 | 0.392 | 24.48 | 150.2
37.0333 | 150.3 | 148.2 | 107.7 | 817.6 | 804.4 | 335.4 | 418.9 | 83.2 | 0.396 | 24.51 | 150.2
37.0417 | 150.4 | 148.3 | 107.6 | 816.7 | 804.9 | 336.7 | 420.3 | 83 | 0.386 | 24.49 | 150.1
37.05 | 150.4 | 148.4 | 107.7 | 816.3 | 804.8 | 335.5 | 419.6 | 82.9 | 0.428 | 24.44 | 150.1
37.0583 | 150.3 | 148.2 | 107.9 | 816.3 | 805.3 | 336.1 | 418.3 | 83 | 0.415 | 24.54 | 150.1
37.0667 | 150.4 | 148.3 | 107.9 | 816 | 804.8 | 334.3 | 414.3 | 83 | 0.4 | 24.52 | 149.9
37.075 | 150.4 | 148.4 | 108.2 | 816.3 | 804.8 | 335.1 | 416.6 | 82.9 | 0.392 | 24.43 | 150.3
37.0833 | 150.3 | 148.3 | 108.4 | 816.4 | 805 | 335.7 | 419.6 | 82.9 | 0.394 | 24.41 | 149.8
37.0917 | 150.3 | 148.4 | 108.6 | 817.1 | 804.2 | 335.5 | 419.3 | 82.9 | 0.388 | 24.43 | 150.2
37.1 | 150.3 | 148.2 | 108.7 | 816.6 | 804.8 | 338 | 420.8 | 83 | 0.404 | 24.49 | 150.2
37.1083 | 150.6 | 148.4 | 108.3 | 816.6 | 805.1 | 336.2 | 418.5 | 83 | 0.374 | 24.48 | 150.4
37.1167 | 150.5 | 148.6 | 107.8 | 816.2 | 805.8 | 336.1 | 420 | 82.9 | 0.383 | 24.48 | 150.3
37.125 | 150.3 | 148.2 | 107.3 | 816.1 | 805.9 | 337.6 | 421.5 | 83 | 0.383 | 24.53 | 150
37.1333 | 150.2 | 148.3 | 107.6 | 815.8 | 805.9 | 336.6 | 418.8 | 82.7 | 0.382 | 24.5 | 150.2
37.1417 | 150.3 | 148.2 | 107.9 | 816.4 | 805.4 | 336.1 | 418.9 | 82.9 | 0.412 | 24.48 | 150.3
37.15 | 150.4 | 148.3 | 108.3 | 816.8 | 804.4 | 335.7 | 420.1 | 83 | 0.394 | 24.46 | 150.3
37.1583 | 150.6 | 148.6 | 108.3 | 816.4 | 804.8 | 334.4 | 417.8 | 83 | 0.432 | 24.46 | 150.5
37.1667 | 150.5 | 148.4 | 108.7 | 816.1 | 804.8 | 334.7 | 417.1 | 82.9 | 0.398 | 24.46 | 150.2
37.175 | 150.4 | 148.3 | 108.9 | 817.3 | 804.3 | 335.5 | 419.2 | 83 | 0.385 | 24.45 | 150
37.1833 | 150.4 | 148.3 | 108.6 | 816.8 | 804.8 | 334.4 | 416.6 | 83 | 0.413 | 24.47 | 150.2
37.1917 | 150.5 | 148.4 | 108.2 | 816.3 | 806 | 337 | 421.5 | 83 | 0.404 | 24.53 | 150.1
37.2 | 150.4 | 148.4 | 107.9 | 816.5 | 805.8 | 334.7 | 417.1 | 83 | 0.421 | 24.55 | 150.2
37.2083 | 150.4 | 148.4 | 107.6 | 815.5 | 805.9 | 334.4 | 415.3 | 82.9 | 0.394 | 24.53 | 150.3
37.2167 | 150.3 | 148.4 | 107.4 | 815.7 | 806.1 | 336.9 | 418.6 | 83 | 0.372 | 24.51 | 150.1
37.225 | 150.1 | 148.3 | 107.6 | 815.9 | 806.2 | 336.5 | 419.3 | 83 | 0.39 | 24.56 | 149.7
37.2333 | 150.2 | 148.3 | 107.6 | 816.1 | 806.4 | 334.7 | 418.6 | 83 | 0.378 | 24.5 | 150.2
37.2417 | 150.3 | 148.3 | 108.2 | 816.2 | 805.8 | 336.5 | 421.5 | 83 | 0.378 | 24.56 | 150.2
37.25 | 150.3 | 148.5 | 108.5 | 816.3 | 806.2 | 335.8 | 418.3 | 83.1 | 0.372 | 24.54 | 150.3
37.2583 | 150.3 | 148.4 | 108.8 | 815.7 | 806.6 | 336.1 | 416.3 | 83.1 | 0.36 | 24.52 | 149.8
37.2667 | 150.3 | 148.4 | 109.1 | 816.4 | 805.8 | 335.5 | 419.6 | 83.1 | 0.383 | 24.51 | 150.1
37.275 | 150.4 | 148.4 | 108.6 | 816.2 | 805.8 | 332.4 | 415.2 | 83.2 | 0.405 | 24.5 | 150.2
37.2833 | 150.2 | 148.2 | 108.3 | 816.3 | 804.6 | 336.2 | 418.2 | 83.2 | 0.392 | 24.48 | 150.1
37.2917 | 150.3 | 148.3 | 108.1 | 816.8 | 804.8 | 332.8 | 416.3 | 83.2 | 0.393 | 24.52 | 150.2
37.3 | 150.4 | 148.4 | 108 | 816.2 | 805.4 | 334.6 | 416.4 | 83.2 | 0.381 | 24.51 | 150.6
37.3083 | 150.3 | 148.4 | 107.9 | 816.4 | 805.3 | 334 | 416.8 | 83.2 | 0.369 | 24.49 | 150.4
37.3167 | 150.4 | 148.3 | 107.7 | 816.3 | 804.6 | 334 | 416.8 | 83 | 0.383 | 24.44 | 150.6
37.325 | 150.5 | 148.6 | 107.8 | 816.4 | 804.5 | 335.5 | 418.2 | 83.1 | 0.396 | 24.46 | 150.3
37.3333 | 150.3 | 148.3 | 107.7 | 815.8 | 805.7 | 335 | 419.2 | 82.8 | 0.376 | 24.48 | 149.7
37.3417 | 150.3 | 148.1 | 107.7 | 816.2 | 805.7 | 333.5 | 414.6 | 82.8 | 0.388 | 24.47 | 150.1
37.35 | 150.3 | 148.2 | 108 | 816.4 | 805.6 | 336.7 | 416.8 | 82.8 | 0.395 | 24.54 | 150.2
37.3583 | 150.3 | 148.3 | 108 | 816.4 | 805.2 | 336.1 | 420.7 | 82.8 | 0.372 | 24.48 | 150.3
37.3667 | 150.4 | 148.4 | 108.3 | 816.8 | 805.1 | 335.5 | 417.7 | 82.7 | 0.394 | 24.45 | 150.5
37.375 | 150.6 | 148.4 | 108.4 | 816.6 | 805.4 | 337.7 | 420.7 | 82.6 | 0.417 | 24.5 | 150.3
37.3833 | 150.4 | 148.4 | 108.3 | 816.3 | 806.7 | 338.4 | 421.7 | 82.6 | 0.374 | 24.47 | 150.2
37.3917 | 150.3 | 148.4 | 108.5 | 816.4 | 805.8 | 336.6 | 418.8 | 82.6 | 0.387 | 24.51 | 150.1
37.4 | 150.4 | 148.4 | 108.4 | 816.8 | 806 | 337.8 | 419.7 | 82.6 | 0.387 | 24.48 | 149.1
37.4083 | 150.3 | 148.2 | 108.5 | 817.7 | 804.3 | 338 | 420.7 | 82.7 | 0.381 | 24.44 | 150.2
37.4167 | 150.4 | 148.3 | 108.4 | 817.4 | 804.5 | 335.5 | 418.9 | 82.9 | 0.409 | 24.49 | 150
37.425 | 150.5 | 148.4 | 108.3 | 817.1 | 804.4 | 336.3 | 419.7 | 82.8 | 0.42 | 24.5 | 150.3
37.4333 | 150.4 | 148.2 | 108.1 | 817.3 | 804.8 | 335.8 | 418.6 | 82.8 | 0.387 | 24.51 | 150.4
37.4417 | 150.6 | 148.4 | 107.7 | 816.4 | 804.8 | 336.1 | 420 | 82.8 | 0.397 | 24.52 | 150.4
37.45 | 150.5 | 148.3 | 107.4 | 816.1 | 805.4 | 337.4 | 421.7 | 83 | 0.425 | 24.5 | 150.3
37.4583 | 150.4 | 148.2 | 107.1 | 816.1 | 805.3 | 337.6 | 418.8 | 82.9 | 0.403 | 24.52 | 149.9
37.4667 | 150.3 | 148.3 | 107.7 | 816.2 | 805.1 | 338.2 | 423.7 | 82.9 | 0.409 | 24.48 | 150
37.475 | 150.4 | 148.4 | 108.2 | 816 | 805.7 | 335.9 | 419.7 | 82.9 | 0.396 | 24.5 | 150.4
37.4833 | 150.3 | 148.4 | 108.1 | 815.7 | 806 | 338 | 420.8 | 82.8 | 0.403 | 24.51 | 150.6
37.4917 | 150.4 | 148.6 | 108.2 | 816.2 | 806.2 | 335.4 | 417.9 | 82.8 | 0.397 | 24.53 | 150.6
37.5 | 150.4 | 148.4 | 108.5 | 816 | 805.7 | 334.3 | 416.7 | 82.9 | 0.379 | 24.49 | 149.9
37.5083 | 150.4 | 148.3 | 108.3 | 816.1 | 804.9 | 336.1 | 419.2 | 82.9 | 0.389 | 24.47 | 150.1
37.5167 | 150.4 | 148.3 | 108.6 | 816.6 | 804.4 | 335.4 | 419 | 83 | 0.395 | 24.43 | 150
37.525 | 150.4 | 148.3 | 108.8 | 817.1 | 804.6 | 335.1 | 417.7 | 83.1 | 0.392 | 24.47 | 149.9
37.5333 | 150.4 | 148.3 | 108.8 | 817.7 | 804.6 | 335.7 | 416.1 | 83.1 | 0.386 | 24.53 | 150.4
37.5417 | 150.6 | 148.4 | 108.7 | 816.4 | 804.4 | 333.8 | 415.6 | 83.1 | 0.39 | 24.47 | 150.6
37.55 | 150.7 | 148.4 | 108 | 817.4 | 804.8 | 334.2 | 417.2 | 83.1 | 0.41 | 24.45 | 150.2
37.5583 | 150.4 | 148.2 | 108.1 | 817 | 803.8 | 335 | 418.1 | 83.1 | 0.394 | 24.5 | 150.3
37.5667 | 150.3 | 148.1 | 107.9 | 817 | 804.4 | 334.4 | 418.2 | 83.3 | 0.396 | 24.55 | 149.8
37.575 | 150.4 | 148.2 | 107.6 | 816.8 | 804.6 | 336.1 | 418.8 | 83.3 | 0.398 | 24.5 | 150.4
37.5833 | 150.6 | 148.2 | 107.6 | 816.7 | 805.1 | 334.7 | 418.1 | 83.2 | 0.41 | 24.53 | 150.6
37.5917 | 150.5 | 148.3 | 107.6 | 816.9 | 804.7 | 334.3 | 417.7 | 83.2 | 0.423 | 24.51 | 150.4
37.6 | 150.6 | 148.2 | 107.9 | 816.7 | 804.2 | 333.8 | 417.8 | 83.1 | 0.413 | 24.46 | 150.5
37.6083 | 150.6 | 148.3 | 108 | 817.1 | 804.3 | 334.4 | 417.9 | 83.1 | 0.4 | 24.46 | 150.8
37.6167 | 150.7 | 148.3 | 108.1 | 816.1 | 804 | 333.8 | 417.1 | 83 | 0.397 | 24.44 | 150.5
37.625 | 150.7 | 148.3 | 108.1 | 817.2 | 804.8 | 335.4 | 418.5 | 83.1 | 0.394 | 24.48 | 149.6
37.6333 | 150.6 | 148.2 | 108.2 | 816.4 | 804.6 | 335.1 | 418.2 | 83.1 | 0.408 | 24.45 | 150.4
37.6417 | 150.6 | 148.3 | 108.2 | 816.7 | 805.1 | 333.4 | 416.1 | 83.2 | 0.419 | 24.44 | 150.2
37.65 | 150.8 | 148.4 | 108.6 | 816.2 | 805.2 | 334.8 | 417.2 | 83 | 0.43 | 24.44 | 150.6
37.6583 | 150.8 | 148.5 | 108.6 | 816.5 | 804.8 | 335.3 | 418.2 | 82.9 | 0.401 | 24.41 | 150.3
37.6667 | 150.8 | 148.6 | 108.7 | 816.6 | 804.7 | 332.5 | 415 | 83 | 0.394 | 24.44 | 149.9
37.675 | 150.6 | 148.2 | 108.3 | 816.7 | 804.1 | 335.9 | 419.7 | 83 | 0.42 | 24.43 | 150.2
37.6833 | 150.6 | 148.3 | 108 | 816.6 | 804.2 | 334.4 | 417.2 | 82.9 | 0.391 | 24.45 | 150.3
37.6917 | 150.6 | 148.3 | 107.8 | 816.8 | 804.1 | 336.6 | 419.2 | 83.1 | 0.401 | 24.43 | 150.5
37.7 | 150.6 | 148.4 | 107.6 | 816.5 | 804.2 | 336.3 | 421.9 | 83 | 0.395 | 24.41 | 150.7
37.7083 | 150.6 | 148.2 | 107.3 | 816.9 | 804.4 | 334 | 416 | 83.1 | 0.403 | 24.49 | 150.3
37.7167 | 150.6 | 148.2 | 107.6 | 817.1 | 804.8 | 335.5 | 417.9 | 83 | 0.381 | 24.41 | 150.7
37.725 | 150.7 | 148.4 | 107.9 | 816.9 | 804.3 | 335.3 | 417.5 | 83 | 0.386 | 24.43 | 150.6
37.7333 | 150.7 | 148.4 | 108.2 | 816.7 | 803.8 | 334.4 | 417.7 | 82.8 | 0.399 | 24.43 | 150.6
37.7417 | 150.7 | 148.5 | 108.4 | 816.1 | 805.3 | 334.3 | 418.8 | 82.9 | 0.391 | 24.44 | 150.5
37.75 | 150.6 | 148.4 | 108.3 | 816.2 | 805.2 | 333.8 | 414.3 | 82.9 | 0.386 | 24.41 | 150.2
37.7583 | 150.6 | 148.4 | 108.6 | 815.8 | 804.4 | 335.8 | 418.8 | 82.9 | 0.416 | 24.43 | 150.1
37.7667 | 150.6 | 148.4 | 108.6 | 816.6 | 804.3 | 336.1 | 418.9 | 83.1 | 0.423 | 24.44 | 150.3
37.775 | 150.6 | 148.4 | 108.8 | 816.9 | 804.7 | 333.8 | 416.3 | 82.8 | 0.403 | 24.38 | 150.5
37.7833 | 150.7 | 148.6 | 108.4 | 816 | 804.4 | 335.9 | 418.5 | 82.9 | 0.408 | 24.4 | 150.1
37.7917 | 150.6 | 148.4 | 108.3 | 816.2 | 804.3 | 334.7 | 415.2 | 82.8 | 0.401 | 24.36 | 150.4
37.8 | 150.7 | 148.3 | 108.1 | 816.4 | 804.4 | 335.3 | 417.8 | 82.8 | 0.421 | 24.43 | 150.1
37.8083 | 150.6 | 148.3 | 107.8 | 816.4 | 804.2 | 336.6 | 421.5 | 82.9 | 0.391 | 24.44 | 150.3
37.8167 | 150.5 | 148.4 | 107.7 | 816.7 | 804 | 335.5 | 417 | 82.9 | 0.424 | 24.43 | 150.5
37.825 | 150.5 | 148.2 | 107.8 | 816.4 | 804.3 | 333.9 | 418.9 | 83 | 0.406 | 24.39 | 150.2
37.8333 | 150.6 | 148.3 | 107.7 | 816.8 | 803.8 | 334.7 | 418.6 | 82.8 | 0.401 | 24.39 | 150.7
37.8417 | 150.6 | 148.3 | 107.6 | 816.8 | 804.4 | 332.9 | 414.8 | 82.9 | 0.403 | 24.43 | 150.8
37.85 | 150.6 | 148.3 | 107.9 | 816.6 | 804.3 | 334.2 | 417.2 | 82.9 | 0.387 | 24.42 | 150.8
37.8583 | 150.6 | 148.5 | 108 | 816.4 | 804.6 | 336.7 | 421.5 | 82.9 | 0.394 | 24.43 | 150.3
37.8667 | 150.5 | 148.3 | 108.2 | 816.4 | 804.7 | 337.6 | 420.3 | 82.9 | 0.405 | 24.41 | 149.7
37.875 | 150.6 | 148.2 | 108.3 | 816.9 | 804.3 | 334.4 | 415.5 | 82.9 | 0.394 | 24.38 | 150.6
37.8833 | 150.7 | 148.4 | 108.5 | 816.8 | 804.1 | 334.2 | 416.6 | 83 | 0.408 | 24.41 | 150.4
37.8917 | 150.8 | 148.4 | 108.6 | 816.5 | 804.3 | 334 | 417.2 | 82.9 | 0.425 | 24.39 | 150.4
37.9 | 150.9 | 148.4 | 108.6 | 817.1 | 804.3 | 334.4 | 418.2 | 82.9 | 0.426 | 24.36 | 150.6
37.9083 | 150.8 | 148.4 | 108.6 | 816.6 | 804.3 | 332 | 413 | 83 | 0.403 | 24.41 | 149.6
37.9167 | 150.7 | 148.3 | 108.4 | 817.3 | 804.2 | 333.1 | 412.6 | 83 | 0.416 | 24.45 | 150.1
37.925 | 150.7 | 148.5 | 108.1 | 816.8 | 804.8 | 335.4 | 419.6 | 83 | 0.408 | 24.47 | 150.4
37.9333 | 150.7 | 148.4 | 107.8 | 816.4 | 804.8 | 332.9 | 413.9 | 82.9 | 0.403 | 24.43 | 150.6
37.9417 | 150.6 | 148.4 | 107.6 | 815.9 | 804.6 | 335 | 417.7 | 82.7 | 0.391 | 24.45 | 150.3
37.95 | 150.6 | 148.6 | 107.3 | 816.1 | 805.2 | 333.6 | 415.6 | 82.8 | 0.39 | 24.48 | 150.3
37.9583 | 150.6 | 148.4 | 107.7 | 817 | 804.7 | 334.4 | 417.7 | 82.8 | 0.392 | 24.4 | 150
37.9667 | 150.5 | 148.2 | 107.9 | 816.7 | 804.2 | 336.3 | 418.5 | 82.9 | 0.383 | 24.4 | 150.1
37.975 | 150.4 | 148.2 | 108.1 | 817.1 | 803.9 | 335.7 | 419.2 | 83 | 0.412 | 24.44 | 150.1
37.9833 | 150.6 | 148.2 | 108.3 | 817.2 | 804.4 | 336.2 | 418.2 | 83.1 | 0.401 | 24.43 | 150.7
37.9917 | 150.6 | 148.3 | 108.7 | 817.3 | 804.4 | 333.1 | 415.3 | 83.1 | 0.417 | 24.46 | 150.4
38 | 150.8 | 148.5 | 108.7 | 816.8 | 804.8 | 334.8 | 418.8 | 83 | 0.392 | 24.44 | 150.6
38.0083 | 150.8 | 148.7 | 108.7 | 816.8 | 805.3 | 335.1 | 417.4 | 82.8 | 0.397 | 24.43 | 150.6
38.0167 | 150.8 | 148.6 | 108.8 | 816.7 | 804.7 | 335.1 | 418.9 | 82.7 | 0.389 | 24.43 | 150.3
38.025 | 150.6 | 148.5 | 108.3 | 816.9 | 804 | 337 | 420.7 | 82.6 | 0.414 | 24.44 | 150.1
38.0333 | 150.6 | 148.3 | 108.1 | 817.4 | 803.8 | 338.4 | 419.6 | 82.7 | 0.434 | 24.53 | 150.2
38.0417 | 150.7 | 148.4 | 107.9 | 816.9 | 804.1 | 335.8 | 418.6 | 82.7 | 0.412 | 24.46 | 150.7
38.05 | 150.8 | 148.6 | 107.6 | 816.2 | 804.8 | 334.6 | 416.4 | 82.7 | 0.421 | 24.53 | 150.8
38.0583 | 150.6 | 148.4 | 107.6 | 816.4 | 804.1 | 337.7 | 420.3 | 82.7 | 0.423 | 24.52 | 150.3
38.0667 | 150.4 | 148.3 | 107.6 | 816.4 | 805.9 | 336.5 | 419.5 | 82.6 | 0.426 | 24.52 | 149.6
38.075 | 150.3 | 148.2 | 107.9 | 816.4 | 805.3 | 338.4 | 420.8 | 82.6 | 0.402 | 24.51 | 150.3
38.0833 | 150.5 | 148.4 | 108.1 | 816.7 | 805.3 | 337.3 | 419 | 82.7 | 0.425 | 24.59 | 150.6
38.0917 | 150.6 | 148.5 | 108.2 | 816.6 | 805.5 | 337.7 | 420.8 | 82.8 | 0.404 | 24.53 | 150.7
38.1 | 150.6 | 148.4 | 108.3 | 817.3 | 804.8 | 338.1 | 422.6 | 82.8 | 0.427 | 24.52 | 150.4
38.1083 | 150.6 | 148.4 | 108.4 | 816.4 | 804.7 | 337.4 | 419.3 | 82.6 | 0.422 | 24.44 | 150.1
38.1167 | 150.5 | 148.4 | 108.5 | 816.7 | 804.8 | 337.3 | 420.6 | 82.7 | 0.419 | 24.46 | 150.3
38.125 | 150.4 | 148.3 | 108.6 | 817.1 | 803.9 | 334.8 | 417.8 | 82.9 | 0.395 | 24.46 | 149.8
38.1333 | 150.6 | 148.3 | 108.6 | 816.9 | 804.6 | 335.8 | 418.1 | 82.8 | 0.414 | 24.46 | 149.9
38.1417 | 150.5 | 148.4 | 108.3 | 816.8 | 805.6 | 335.8 | 417.9 | 82.8 | 0.423 | 24.49 | 150.6
38.15 | 150.6 | 148.4 | 108.2 | 817.3 | 805.3 | 335.5 | 417.4 | 82.7 | 0.395 | 24.49 | 150.2
38.1583 | 150.4 | 148.4 | 107.9 | 816.9 | 804.8 | 334.3 | 416.7 | 82.9 | 0.394 | 24.51 | 150.2
38.1667 | 150.4 | 148.3 | 107.7 | 816.9 | 804.9 | 336.1 | 420 | 83 | 0.377 | 24.48 | 150.3
38.175 | 150.3 | 148.4 | 107.7 | 816.5 | 805.1 | 336.6 | 420.6 | 82.9 | 0.39 | 24.49 | 150.3
38.1833 | 150.3 | 148.2 | 107.6 | 816.2 | 805.4 | 335.3 | 417.9 | 82.9 | 0.4 | 24.44 | 150.3
38.1917 | 150.4 | 148.2 | 107.7 | 816.1 | 805.1 | 336.5 | 421.1 | 83 | 0.405 | 24.46 | 150.1
38.2 | 150.5 | 148.4 | 108.2 | 816.2 | 804.7 | 334.4 | 418.8 | 82.9 | 0.408 | 24.44 | 150.6
38.2083 | 150.6 | 148.6 | 108.4 | 817.2 | 803.8 | 334.3 | 417.1 | 83 | 0.399 | 24.48 | 150.4
38.2167 | 150.7 | 148.5 | 108.9 | 816.6 | 804.7 | 334.8 | 418.9 | 83.1 | 0.403 | 24.43 | 150.4
38.225 | 150.7 | 148.4 | 109.2 | 817.3 | 804.1 | 333.4 | 416.7 | 83 | 0.41 | 24.47 | 150.5
38.2333 | 150.6 | 148.3 | 108.7 | 817.3 | 804.4 | 336.5 | 418.9 | 83.3 | 0.397 | 24.54 | 150.2
38.2417 | 150.4 | 148.2 | 108.5 | 816.8 | 803.8 | 336.5 | 421.1 | 83.2 | 0.411 | 24.46 | 150.2
38.25 | 150.6 | 148.2 | 108.1 | 816.9 | 804.2 | 335.8 | 418.1 | 83.1 | 0.385 | 24.46 | 150.6
38.2583 | 150.7 | 148.2 | 107.7 | 817.6 | 804.3 | 334.4 | 416.7 | 83.2 | 0.387 | 24.47 | 150.4
38.2667 | 150.5 | 148.3 | 107.6 | 817.3 | 804.4 | 336.3 | 417.8 | 83.3 | 0.39 | 24.46 | 150.1
38.275 | 150.6 | 148.2 | 107.6 | 817.6 | 804.6 | 335.8 | 417.8 | 83.3 | 0.387 | 24.53 | 150.5
38.2833 | 150.6 | 148.2 | 107.8 | 817.6 | 804.6 | 333.4 | 413.1 | 83.3 | 0.397 | 24.53 | 150.8
38.2917 | 150.6 | 148.2 | 107.8 | 817.3 | 804.2 | 333.9 | 418.3 | 83.3 | 0.392 | 24.46 | 150.7
38.3 | 150.7 | 148.4 | 108.2 | 817.2 | 804.9 | 335.3 | 420 | 83.2 | 0.393 | 24.53 | 150.4
38.3083 | 150.7 | 148.5 | 108.5 | 817.3 | 805.1 | 335.5 | 420 | 83.4 | 0.405 | 24.54 | 150.1
38.3167 | 150.7 | 148.3 | 108.9 | 817.7 | 804.4 | 333.2 | 415 | 83.4 | 0.412 | 24.49 | 150.4
38.325 | 150.8 | 148.4 | 108.8 | 818.1 | 805.1 | 333.9 | 416.1 | 83.3 | 0.41 | 24.5 | 150.4
38.3333 | 150.8 | 148.4 | 108.6 | 818 | 804.4 | 334.8 | 416.3 | 83.4 | 0.415 | 24.56 | 150.4
38.3417 | 150.8 | 148.4 | 108.2 | 817.1 | 805 | 333.1 | 412.7 | 83.1 | 0.401 | 24.53 | 150.3
38.35 | 150.8 | 148.4 | 107.9 | 817.3 | 805.1 | 333.5 | 416.4 | 83.1 | 0.391 | 24.51 | 150.3
38.3583 | 150.7 | 148.4 | 107.9 | 816.7 | 805.6 | 335.9 | 419.6 | 83 | 0.392 | 24.45 | 150.3
38.3667 | 150.7 | 148.3 | 107.9 | 816.9 | 804.2 | 334.3 | 414.9 | 83.1 | 0.401 | 24.49 | 150.3
38.375 | 150.7 | 148.4 | 108.1 | 817.4 | 805.1 | 334.7 | 418.8 | 83.3 | 0.394 | 24.47 | 150.5
38.3833 | 150.7 | 148.4 | 107.6 | 817.2 | 804.2 | 331.9 | 413.8 | 83.1 | 0.399 | 24.53 | 150.7
38.3917 | 150.6 | 148.3 | 107.6 | 817.7 | 804.3 | 337.8 | 422.8 | 83 | 0.387 | 24.53 | 149.9
38.4 | 150.7 | 148.3 | 107.8 | 817.8 | 804.6 | 334.3 | 416 | 83 | 0.381 | 24.51 | 150.4
38.4083 | 150.6 | 148.3 | 107.9 | 817.4 | 803.6 | 335 | 419 | 83.2 | 0.383 | 24.44 | 150.2
38.4167 | 150.6 | 148.3 | 108.2 | 817.6 | 804.5 | 333.5 | 415.3 | 83.2 | 0.401 | 24.51 | 150.4
38.425 | 150.8 | 148.4 | 108.3 | 817 | 804.8 | 335.4 | 419 | 83.2 | 0.39 | 24.47 | 150.8
38.4333 | 150.8 | 148.6 | 108.2 | 816.7 | 805.6 | 331.9 | 413.5 | 83.1 | 0.39 | 24.48 | 150.4
38.4417 | 150.8 | 148.7 | 108.7 | 817 | 805 | 333.5 | 414.8 | 83 | 0.394 | 24.44 | 150.8
38.45 | 150.7 | 148.6 | 108.7 | 817 | 804.9 | 333.6 | 416.3 | 83 | 0.405 | 24.47 | 150.3
38.4583 | 150.7 | 148.4 | 109.1 | 817.5 | 804.5 | 336.5 | 418.8 | 83.2 | 0.41 | 24.47 | 149.6
38.4667 | 150.7 | 148.2 | 108.8 | 817.3 | 804.8 | 336.5 | 420.6 | 83.2 | 0.386 | 24.49 | 150.2
38.475 | 150.7 | 148.3 | 108.3 | 817.1 | 805.2 | 332.5 | 415.3 | 83.3 | 0.387 | 24.5 | 150.8
38.4833 | 150.8 | 148.4 | 107.9 | 816.8 | 804.7 | 332.8 | 416.3 | 83.2 | 0.411 | 24.46 | 150.9
38.4917 | 150.8 | 148.4 | 107.6 | 816.4 | 804.7 | 335.5 | 417.8 | 82.9 | 0.397 | 24.44 | 149.8
38.5 | 150.6 | 148.3 | 107.6 | 816.3 | 804.3 | 335.9 | 418.3 | 83 | 0.383 | 24.47 | 150.4
38.5083 | 150.6 | 148.3 | 107.6 | 816.8 | 803.6 | 334.8 | 417.9 | 83 | 0.394 | 24.41 | 150.3
38.5167 | 150.6 | 148.2 | 108.2 | 816.8 | 804.1 | 334.8 | 415.3 | 82.9 | 0.39 | 24.48 | 150.7
38.525 | 150.7 | 148.5 | 108.4 | 816.9 | 804.7 | 333.8 | 414.8 | 83 | 0.374 | 24.47 | 150.7
38.5333 | 150.7 | 148.6 | 108.8 | 817.6 | 804.6 | 332.7 | 414.8 | 83 | 0.38 | 24.43 | 150.6
38.5417 | 150.9 | 148.7 | 108.8 | 817.6 | 804.3 | 331.9 | 414.8 | 83.1 | 0.397 | 24.46 | 150.6
38.55 | 150.8 | 148.4 | 108.6 | 817.7 | 805.1 | 334.4 | 417 | 83 | 0.414 | 24.43 | 150.4
38.5583 | 150.6 | 148.2 | 108.4 | 817.8 | 804.4 | 333.8 | 415.5 | 83 | 0.393 | 24.44 | 150
38.5667 | 150.6 | 148.2 | 108 | 817.9 | 804.8 | 336.2 | 419.6 | 83.1 | 0.401 | 24.45 | 150.6
38.575 | 150.7 | 148.4 | 107.9 | 816.9 | 805.2 | 333.8 | 416.4 | 83 | 0.39 | 24.44 | 150.7
38.5833 | 150.8 | 148.4 | 107.7 | 817.1 | 804.1 | 334.4 | 418.8 | 83 | 0.381 | 24.44 | 150.8
38.5917 | 150.6 | 148.2 | 107.6 | 817.7 | 804.5 | 335.1 | 416.7 | 83.3 | 0.39 | 24.46 | 150.4
38.6 | 150.6 | 148.2 | 107.7 | 817.4 | 804.9 | 334.4 | 417.5 | 83.1 | 0.386 | 24.46 | 150.2
38.6083 | 150.6 | 148.3 | 107.9 | 817.6 | 804.1 | 334.7 | 417.1 | 82.9 | 0.397 | 24.47 | 150.4
38.6167 | 150.7 | 148.3 | 108.4 | 818.1 | 803.9 | 335.4 | 418.5 | 83 | 0.386 | 24.42 | 149.9
38.625 | 150.7 | 148.3 | 108.9 | 818 | 804.8 | 334.7 | 416 | 83.1 | 0.392 | 24.4 | 150.5
38.6333 | 150.9 | 148.5 | 108.7 | 817.5 | 804.3 | 334.3 | 416.6 | 83.1 | 0.395 | 24.49 | 150.3
38.6417 | 150.9 | 148.4 | 108.9 | 817.7 | 804.8 | 334.6 | 417.8 | 83 | 0.398 | 24.45 | 150.7
38.65 | 151 | 148.6 | 108.3 | 817.3 | 804.7 | 333.1 | 412.4 | 82.9 | 0.408 | 24.47 | 150.4
38.6583 | 150.8 | 148.4 | 108.4 | 817.1 | 804.3 | 333.5 | 416.3 | 83 | 0.397 | 24.41 | 150.2
38.6667 | 150.7 | 148.2 | 108.3 | 817 | 804.8 | 333.5 | 416.1 | 83.1 | 0.399 | 24.45 | 150.5
38.675 | 150.6 | 148.4 | 108.2 | 817.4 | 804.1 | 334.8 | 416.6 | 83 | 0.391 | 24.43 | 150.6
38.6833 | 150.7 | 148.3 | 108 | 818.1 | 804.4 | 333.4 | 415.2 | 83 | 0.386 | 24.43 | 150.6
38.6917 | 150.7 | 148.2 | 108 | 817.8 | 804.3 | 335.8 | 418.8 | 83.1 | 0.383 | 24.43 | 150.5
38.7 | 150.8 | 148.3 | 108 | 817.8 | 804.1 | 333.8 | 418.1 | 83.1 | 0.389 | 24.46 | 150.6
38.7083 | 150.7 | 148.3 | 107.8 | 817.6 | 804.1 | 335.4 | 418.8 | 82.9 | 0.369 | 24.48 | 150.3
38.7167 | 150.7 | 148.2 | 107.9 | 817.6 | 803.7 | 334.6 | 419.5 | 83 | 0.396 | 24.48 | 150.2
38.725 | 150.8 | 148.2 | 107.8 | 817.9 | 804.4 | 332.9 | 413.1 | 82.9 | 0.4 | 24.45 | 150.7
38.7333 | 150.7 | 148.3 | 108.1 | 817.8 | 804.6 | 333.8 | 417 | 83.1 | 0.416 | 24.5 | 150.4
38.7417 | 150.8 | 148.3 | 108.3 | 817.7 | 804.4 | 334 | 416 | 83.1 | 0.402 | 24.48 | 150.6
38.75 | 150.7 | 148.2 | 108.3 | 817.7 | 804.7 | 335.3 | 418.2 | 83.3 | 0.393 | 24.48 | 150.3
38.7583 | 150.8 | 148.4 | 108.6 | 817.8 | 804.8 | 332.4 | 414.8 | 83.2 | 0.404 | 24.48 | 150.4
38.7667 | 150.8 | 148.3 | 108.5 | 817.4 | 804.6 | 333.8 | 418.1 | 83.1 | 0.396 | 24.48 | 150.6
38.775 | 150.9 | 148.3 | 108.7 | 817.6 | 805.1 | 334.3 | 417.2 | 83 | 0.4 | 24.49 | 150.4
38.7833 | 150.9 | 148.4 | 108.5 | 817.6 | 805.2 | 333.5 | 416.8 | 83.2 | 0.42 | 24.47 | 150.7
38.7917 | 150.9 | 148.4 | 108.4 | 817.4 | 804.5 | 334 | 416.4 | 83 | 0.38 | 24.48 | 150.4
38.8 | 150.8 | 148.2 | 108.1 | 817.6 | 804.6 | 332.8 | 414.5 | 83.1 | 0.374 | 24.42 | 150.2
38.8083 | 150.7 | 148.2 | 108.1 | 817.6 | 804.4 | 337.8 | 420.7 | 83.1 | 0.391 | 24.48 | 150.3
38.8167 | 150.8 | 148.3 | 107.8 | 817.8 | 804.1 | 335.1 | 416.8 | 83.1 | 0.39 | 24.44 | 150.7
38.825 | 150.8 | 148.3 | 107.8 | 817.9 | 804.4 | 334.8 | 418.3 | 82.9 | 0.381 | 24.44 | 150.7
38.8333 | 150.9 | 148.4 | 107.6 | 817.2 | 804.3 | 331.9 | 414.5 | 83 | 0.394 | 24.41 | 150.6
38.8417 | 150.8 | 148.3 | 107.3 | 817.2 | 803.9 | 334.8 | 417.2 | 83.2 | 0.375 | 24.43 | 150.6
38.85 | 150.7 | 148.3 | 108 | 817.8 | 803.7 | 335.9 | 419.2 | 83.1 | 0.389 | 24.42 | 149.8
38.8583 | 150.7 | 148.3 | 108.2 | 818.4 | 804.4 | 335.5 | 418.8 | 83.1 | 0.41 | 24.47 | 150.1
38.8667 | 150.8 | 148.3 | 108.5 | 818.6 | 805.1 | 333.1 | 413.8 | 83.2 | 0.381 | 24.49 | 150.6
38.875 | 150.9 | 148.4 | 108.8 | 819.2 | 803.8 | 334 | 415.5 | 83.1 | 0.397 | 24.49 | 150.9
38.8833 | 150.8 | 148.4 | 109 | 819.4 | 804 | 333.5 | 417.4 | 83.1 | 0.402 | 24.51 | 150.7
38.8917 | 151 | 148.4 | 108.8 | 819.6 | 804.2 | 331.7 | 414.9 | 83.2 | 0.417 | 24.49 | 150.5
38.9 | 150.8 | 148.3 | 108.3 | 819.3 | 804.4 | 333.2 | 415.3 | 83.3 | 0.398 | 24.53 | 150.3
38.9083 | 150.8 | 148.4 | 108.3 | 818.3 | 804.5 | 335.7 | 417.5 | 83.2 | 0.408 | 24.56 | 150.4
38.9167 | 150.9 | 148.4 | 108.1 | 818.9 | 804.2 | 333.2 | 415.7 | 83.2 | 0.386 | 24.48 | 150.6
38.925 | 150.8 | 148.3 | 107.9 | 819.4 | 804.3 | 333.4 | 415.3 | 83.2 | 0.398 | 24.51 | 150.6
38.9333 | 150.8 | 148.1 | 108.2 | 818.9 | 803.8 | 333.8 | 417.4 | 83.1 | 0.405 | 24.49 | 150.7
38.9417 | 150.8 | 148.4 | 107.8 | 818.4 | 804.2 | 333.2 | 415.5 | 83.2 | 0.39 | 24.53 | 150.5
38.95 | 150.9 | 148.3 | 107.9 | 817.8 | 805.1 | 331.9 | 413 | 83.2 | 0.391 | 24.48 | 150.6
38.9583 | 150.8 | 148.3 | 107.9 | 818.2 | 805.3 | 333.5 | 415.5 | 83.3 | 0.383 | 24.48 | 150.7
38.9667 | 150.7 | 148.2 | 107.7 | 817.4 | 804.8 | 334.8 | 418.3 | 83.2 | 0.392 | 24.46 | 150.7
38.975 | 150.7 | 148.1 | 108.2 | 817.9 | 805.7 | 332.5 | 415.2 | 83.2 | 0.374 | 24.46 | 150.4
38.9833 | 150.8 | 148.2 | 108.3 | 817.8 | 805.3 | 334.3 | 417.9 | 83.3 | 0.379 | 24.48 | 150.7
38.9917 | 150.8 | 148.2 | 108.4 | 818.1 | 805.9 | 332.8 | 412.8 | 83.1 | 0.381 | 24.5 | 150.7
39 | 150.9 | 148.2 | 108.7 | 818.3 | 805.2 | 332.1 | 413.5 | 83.1 | 0.396 | 24.49 | 150.4
39.0083 | 151.1 | 148.3 | 108.8 | 818.4 | 805.5 | 332.9 | 414.8 | 83.1 | 0.394 | 24.53 | 150.8
39.0167 | 150.9 | 148.4 | 108.8 | 818.1 | 805.8 | 331.3 | 413.8 | 83.2 | 0.397 | 24.51 | 150.6
39.025 | 150.9 | 148.3 | 108.6 | 818.2 | 805.5 | 334.7 | 417.5 | 83.2 | 0.406 | 24.54 | 150.5
39.0333 | 150.8 | 148.2 | 108.3 | 817.4 | 805.7 | 334.7 | 417.2 | 83.2 | 0.38 | 24.49 | 150.1
39.0417 | 150.8 | 148.2 | 108.3 | 817.7 | 805.2 | 332.5 | 412.6 | 83.2 | 0.381 | 24.54 | 150.6
39.05 | 151 | 148.3 | 108.1 | 817.4 | 805.5 | 332.3 | 414.8 | 83 | 0.403 | 24.46 | 151
39.0583 | 150.8 | 148.3 | 107.5 | 817.3 | 804.2 | 335.4 | 419.6 | 83.1 | 0.394 | 24.46 | 150.1
39.0667 | 150.7 | 148.1 | 107.4 | 817.4 | 804.8 | 333.2 | 415 | 83.1 | 0.383 | 24.46 | 150.2
39.075 | 150.6 | 148 | 107.5 | 818.1 | 804.3 | 337.3 | 419 | 83.2 | 0.385 | 24.44 | 150.7
39.0833 | 150.7 | 148.2 | 107.7 | 817.5 | 804.4 | 335.9 | 416.8 | 82.9 | 0.4 | 24.45 | 150.5
39.0917 | 150.8 | 148.2 | 108.1 | 817.6 | 803.8 | 332.1 | 412.6 | 83 | 0.391 | 24.42 | 150.7
39.1 | 150.9 | 148.4 | 108.4 | 817.6 | 804.3 | 333.8 | 416.1 | 83.1 | 0.373 | 24.44 | 150.4
39.1083 | 151 | 148.6 | 108.4 | 817.6 | 804.4 | 331.6 | 411.7 | 82.9 | 0.383 | 24.41 | 150.2
39.1167 | 151 | 148.5 | 108.8 | 817.8 | 804.5 | 334.6 | 417.2 | 82.9 | 0.369 | 24.36 | 151
39.125 | 151.1 | 148.6 | 108.7 | 817.6 | 804.7 | 332.3 | 414.9 | 82.8 | 0.387 | 24.41 | 150.5
39.1333 | 151.1 | 148.5 | 108.8 | 817.6 | 803.9 | 333.2 | 415.9 | 82.9 | 0.401 | 24.41 | 150.4
39.1417 | 150.8 | 148.4 | 107.9 | 816.9 | 804.2 | 334.4 | 417.5 | 82.9 | 0.383 | 24.35 | 150.4
39.15 | 150.7 | 148.4 | 107.7 | 816.8 | 804.6 | 335.5 | 418.5 | 83 | 0.402 | 24.44 | 150.5
39.1583 | 150.8 | 148.4 | 107.5 | 816.6 | 804.1 | 334.7 | 418.8 | 82.9 | 0.383 | 24.36 | 150.7
39.1667 | 150.7 | 148.1 | 107.7 | 817.5 | 803.9 | 335.4 | 418.8 | 82.8 | 0.408 | 24.39 | 150.3
39.175 | 150.6 | 148.2 | 107.8 | 817.1 | 803.9 | 333.1 | 415 | 82.7 | 0.399 | 24.43 | 150.7
39.1833 | 150.6 | 148.2 | 108.1 | 817.3 | 803.9 | 335.4 | 417.8 | 82.9 | 0.391 | 24.41 | 150.1
39.1917 | 150.7 | 148.3 | 108.1 | 817.3 | 804.2 | 334.7 | 417.9 | 82.9 | 0.38 | 24.42 | 150.7
39.2 | 150.9 | 148.6 | 107.9 | 817.2 | 804.3 | 333.9 | 416 | 82.7 | 0.36 | 24.43 | 150.9
39.2083 | 151 | 148.6 | 108.3 | 816.7 | 805.5 | 335.3 | 416.8 | 82.7 | 0.396 | 24.39 | 151.2
39.2167 | 150.9 | 148.4 | 108.6 | 816.9 | 804.7 | 333.6 | 414.8 | 82.7 | 0.388 | 24.41 | 150.5
39.225 | 150.8 | 148.6 | 108.7 | 817.5 | 805.1 | 332.3 | 414.3 | 82.9 | 0.366 | 24.41 | 150.3
39.2333 | 150.7 | 148.4 | 108.8 | 816.9 | 805.3 | 335.5 | 418.8 | 82.5 | 0.365 | 24.35 | 149.9
39.2417 | 150.8 | 148.7 | 108.9 | 817.3 | 805.1 | 335.9 | 417.1 | 82.6 | 0.39 | 24.36 | 150.7
39.25 | 151 | 148.7 | 108.5 | 816.7 | 804.8 | 333.2 | 416.1 | 82.7 | 0.401 | 24.33 | 150.6
39.2583 | 150.8 | 148.6 | 108.3 | 817.2 | 804.2 | 333.6 | 416 | 82.8 | 0.39 | 24.33 | 150.4
39.2667 | 150.6 | 148.3 | 107.9 | 816.4 | 804.6 | 335.5 | 417.5 | 82.6 | 0.377 | 24.39 | 150.1
39.275 | 150.6 | 148.2 | 107.7 | 817 | 804.2 | 335 | 416.3 | 82.7 | 0.39 | 24.33 | 150.7
39.2833 | 150.8 | 148.4 | 107.5 | 816.4 | 804.8 | 334 | 415.7 | 82.5 | 0.389 | 24.33 | 150.8
39.2917 | 150.7 | 148.3 | 107.8 | 816.7 | 804.3 | 332.8 | 416.6 | 82.6 | 0.397 | 24.33 | 150.7
39.3 | 150.7 | 148.3 | 107.9 | 816.9 | 804.1 | 335.3 | 418.5 | 82.7 | 0.386 | 24.39 | 150.7
39.3083 | 150.9 | 148.4 | 108.6 | 817.4 | 804 | 332.3 | 414.2 | 82.7 | 0.386 | 24.38 | 150.8
39.3167 | 150.9 | 148.5 | 108.8 | 817 | 803.8 | 333.8 | 417.2 | 82.6 | 0.4 | 24.35 | 150.3
39.325 | 150.9 | 148.4 | 108.8 | 817.4 | 804.3 | 333.2 | 417.5 | 82.8 | 0.376 | 24.35 | 150.6
39.3333 | 150.9 | 148.4 | 108.3 | 817.5 | 804 | 332.7 | 414.3 | 82.8 | 0.367 | 24.44 | 150.4
39.3417 | 150.8 | 148.3 | 108.2 | 817.9 | 804.4 | 332.7 | 415.2 | 82.8 | 0.381 | 24.41 | 150.4
39.35 | 150.7 | 148.2 | 108 | 817.4 | 803.8 | 332.3 | 413 | 82.9 | 0.39 | 24.44 | 150.6
39.3583 | 150.7 | 148.2 | 107.8 | 817.2 | 804.4 | 335.4 | 418.8 | 83 | 0.378 | 24.4 | 150.4
39.3667 | 150.9 | 148.3 | 107.9 | 817.4 | 803.7 | 334.4 | 417.1 | 82.9 | 0.386 | 24.41 | 150.4
39.375 | 150.8 | 148.4 | 107.8 | 817.2 | 803.9 | 337 | 420 | 83 | 0.392 | 24.41 | 150.8
39.3833 | 150.7 | 148.2 | 107.8 | 817.7 | 803.7 | 333.1 | 416 | 82.9 | 0.383 | 24.43 | 150.3
39.3917 | 150.8 | 148.3 | 107.6 | 817.4 | 803.9 | 336.7 | 419.6 | 82.9 | 0.4 | 24.38 | 150.4
39.4 | 150.8 | 148.2 | 107.9 | 817.4 | 804.2 | 333.8 | 416 | 82.7 | 0.375 | 24.37 | 150.6
39.4083 | 150.6 | 148.3 | 107.8 | 818 | 803.6 | 335 | 417.9 | 82.8 | 0.382 | 24.36 | 150.5
39.4167 | 150.8 | 148.4 | 108.4 | 817.7 | 804 | 334.7 | 417.7 | 82.9 | 0.414 | 24.36 | 150.6
39.425 | 150.9 | 148.5 | 108.6 | 817.4 | 803.7 | 333.2 | 414.3 | 82.7 | 0.367 | 24.36 | 150.8
39.4333 | 151 | 148.6 | 108.6 | 817.3 | 803.9 | 333.6 | 415.9 | 82.8 | 0.389 | 24.38 | 150.5
39.4417 | 150.9 | 148.5 | 108.9 | 817.6 | 804.2 | 333.2 | 415 | 82.9 | 0.383 | 24.42 | 150.4
39.45 | 150.8 | 148.3 | 108.5 | 817.5 | 803.8 | 332.4 | 415.7 | 82.8 | 0.407 | 24.4 | 150.4
39.4583 | 150.8 | 148.3 | 108.1 | 817.2 | 804.4 | 333.8 | 413.8 | 82.9 | 0.381 | 24.44 | 150.1
39.4667 | 150.9 | 148.2 | 107.8 | 817.2 | 804.2 | 332.3 | 412.6 | 82.9 | 0.383 | 24.37 | 150.4
39.475 | 150.8 | 148.4 | 107.8 | 817.3 | 804.4 | 335.7 | 417.8 | 82.8 | 0.38 | 24.42 | 150.7
39.4833 | 150.8 | 148.3 | 107.7 | 817.5 | 804.1 | 334.8 | 416.3 | 82.8 | 0.358 | 24.44 | 150.8
39.4917 | 150.9 | 148.3 | 107.6 | 817.5 | 804.7 | 334.8 | 418.1 | 83 | 0.421 | 24.44 | 150.7
39.5 | 150.9 | 148.3 | 107.6 | 817.6 | 803.5 | 332.5 | 414.3 | 82.9 | 0.388 | 24.4 | 150.9
39.5083 | 150.8 | 148.2 | 107.9 | 817.6 | 803.7 | 333.9 | 415.3 | 82.9 | 0.375 | 24.36 | 150.7
39.5167 | 150.7 | 148.3 | 108 | 817.7 | 804.4 | 332.5 | 413.7 | 82.7 | 0.399 | 24.4 | 150.4
39.525 | 150.8 | 148.3 | 108.2 | 817.3 | 803.9 | 334.4 | 415.6 | 82.9 | 0.377 | 24.46 | 150.6
39.5333 | 150.8 | 148.3 | 108.1 | 817.3 | 805.1 | 335.9 | 417.5 | 82.8 | 0.369 | 24.37 | 150.4
39.5417 | 150.8 | 148.3 | 108.3 | 817.3 | 804.1 | 333.2 | 416 | 82.8 | 0.387 | 24.38 | 150.3
39.55 | 150.9 | 148.4 | 108.2 | 817.7 | 804.3 | 331.7 | 414.3 | 83 | 0.375 | 24.43 | 150.9
39.5583 | 150.8 | 148.4 | 108.2 | 817.8 | 803.3 | 334.3 | 418.1 | 83 | 0.378 | 24.41 | 150.2
39.5667 | 150.8 | 148.3 | 108.1 | 817.6 | 804.4 | 332.5 | 413.5 | 83 | 0.389 | 24.39 | 150.4
39.575 | 150.8 | 148.2 | 108.3 | 818 | 804.4 | 334.8 | 417 | 82.9 | 0.396 | 24.43 | 150.3
39.5833 | 150.9 | 148.6 | 108.3 | 817.2 | 804.6 | 333.5 | 415.9 | 82.9 | 0.412 | 24.41 | 150.7
39.5917 | 150.9 | 148.6 | 108.2 | 817.3 | 804.4 | 331.3 | 412.7 | 82.9 | 0.403 | 24.38 | 150.4
39.6 | 150.9 | 148.4 | 108.6 | 817.8 | 805 | 334 | 417.8 | 82.9 | 0.396 | 24.39 | 150.6
39.6083 | 150.9 | 148.5 | 108.4 | 817.6 | 804.4 | 334.2 | 415.9 | 82.8 | 0.408 | 24.37 | 150.4
39.6167 | 150.8 | 148.3 | 108.6 | 817.4 | 804.2 | 334.6 | 418.9 | 82.8 | 0.389 | 24.41 | 150.4
39.625 | 150.8 | 148.3 | 108.3 | 817.7 | 803.8 | 332.4 | 412 | 82.8 | 0.387 | 24.4 | 150.4
39.6333 | 150.9 | 148.4 | 108.2 | 817.6 | 804.4 | 332.5 | 415.3 | 82.9 | 0.399 | 24.41 | 150.7
39.6417 | 150.9 | 148.6 | 108 | 817.3 | 804.6 | 332.7 | 416 | 82.8 | 0.387 | 24.39 | 150.7
39.65 | 150.7 | 148.3 | 107.9 | 817.5 | 804.1 | 334.2 | 416.4 | 82.7 | 0.387 | 24.34 | 150.1
39.6583 | 150.7 | 148.2 | 107.8 | 817.7 | 804.1 | 333.5 | 413.5 | 82.7 | 0.381 | 24.39 | 150.6
39.6667 | 150.8 | 148.3 | 107.7 | 817.1 | 803.9 | 334.2 | 417.4 | 82.7 | 0.371 | 24.38 | 150.7
39.675 | 150.9 | 148.2 | 107.7 | 817.3 | 804.7 | 332.5 | 414.8 | 82.7 | 0.411 | 24.38 | 150.7
39.6833 | 150.9 | 148.4 | 107.6 | 817.1 | 804.3 | 334.7 | 417.2 | 82.8 | 0.387 | 24.37 | 150.8
39.6917 | 150.8 | 148.4 | 107.7 | 817.6 | 804.1 | 335.8 | 419.2 | 82.9 | 0.385 | 24.42 | 150.7
39.7 | 150.9 | 148.2 | 107.9 | 817.8 | 804.2 | 333.4 | 417 | 82.8 | 0.393 | 24.44 | 150.6
39.7083 | 150.8 | 148.2 | 108.3 | 817.4 | 804.1 | 334.8 | 418.5 | 82.8 | 0.392 | 24.4 | 150.6
39.7167 | 150.8 | 148.3 | 108.3 | 817.9 | 804.7 | 333.8 | 414.3 | 83 | 0.378 | 24.41 | 150.5
39.725 | 150.8 | 148.4 | 108.4 | 818.1 | 804.3 | 331.6 | 412.4 | 82.9 | 0.412 | 24.43 | 150.5
39.7333 | 150.8 | 148.3 | 108.4 | 817.2 | 804.7 | 332 | 413 | 82.8 | 0.385 | 24.43 | 150.3
39.7417 | 150.9 | 148.4 | 108.7 | 817.4 | 804.2 | 334.8 | 418.1 | 82.9 | 0.392 | 24.39 | 150.6
39.75 | 150.9 | 148.5 | 108.6 | 817.6 | 804.6 | 333.8 | 417.1 | 83 | 0.404 | 24.43 | 150.4
39.7583 | 150.9 | 148.5 | 108.7 | 817.5 | 804.3 | 332.5 | 414.8 | 82.9 | 0.398 | 24.4 | 150.6
39.7667 | 151 | 148.6 | 108.2 | 817.1 | 805.3 | 333.2 | 414.8 | 82.8 | 0.401 | 24.4 | 150.6
39.775 | 150.9 | 148.6 | 108.1 | 817.4 | 804.4 | 335.5 | 418.1 | 82.9 | 0.408 | 24.38 | 150.4
39.7833 | 150.7 | 148.2 | 108.2 | 816.6 | 803.9 | 333.6 | 416.4 | 82.9 | 0.403 | 24.41 | 149.9
39.7917 | 150.8 | 148.2 | 107.7 | 817.3 | 803.9 | 334.6 | 416.7 | 82.8 | 0.397 | 24.62 | 150.6
39.8 | 150.9 | 148.4 | 107.7 | 817.2 | 804.1 | 334 | 416.3 | 82.6 | 0.375 | 24.42 | 150.9
39.8083 | 150.8 | 148.3 | 107.6 | 817.8 | 803.8 | 333.8 | 413.7 | 82.9 | 0.363 | 24.39 | 150.7
39.8167 | 150.8 | 148.4 | 107.6 | 817.4 | 804.3 | 332.3 | 413.5 | 82.5 | 0.388 | 24.34 | 150.4
39.825 | 150.9 | 148.4 | 108.1 | 816.7 | 803.7 | 333.2 | 415.5 | 82.6 | 0.376 | 24.35 | 150.6
39.8333 | 150.9 | 148.3 | 108.8 | 817.4 | 804.2 | 332.8 | 414.8 | 82.7 | 0.38 | 24.34 | 150.5
39.8417 | 150.8 | 148.4 | 108.8 | 817.5 | 803.7 | 333.5 | 415.6 | 82.9 | 0.417 | 24.39 | 150.3
39.85 | 150.9 | 148.4 | 108.8 | 817.4 | 804.1 | 330.8 | 414.1 | 82.7 | 0.378 | 24.38 | 150.4
39.8583 | 150.9 | 148.4 | 108.5 | 817.5 | 804.8 | 333.2 | 416.4 | 82.6 | 0.377 | 24.43 | 149.8
39.8667 | 150.8 | 148.1 | 108.4 | 817.6 | 804.7 | 335.1 | 418.9 | 82.9 | 0.376 | 24.41 | 150.3
39.875 | 150.8 | 148.2 | 108.1 | 817.3 | 804.3 | 333.8 | 413.8 | 82.8 | 0.392 | 24.44 | 150.6
39.8833 | 150.8 | 148.3 | 107.6 | 816.9 | 804.5 | 333.9 | 416 | 82.7 | 0.376 | 24.37 | 150.6
39.8917 | 150.9 | 148.4 | 107.6 | 816.8 | 804.6 | 334.2 | 416.1 | 82.9 | 0.405 | 24.46 | 150.3
39.9 | 150.8 | 148.4 | 107.3 | 816.6 | 805.2 | 332.3 | 415.2 | 82.9 | 0.388 | 24.46 | 150.8
39.9083 | 150.6 | 148.3 | 107.8 | 817 | 804.1 | 336.5 | 416.7 | 82.9 | 0.393 | 24.46 | 150.2
39.9167 | 150.6 | 148.1 | 107.9 | 817.1 | 804.7 | 337.6 | 421.5 | 82.9 | 0.39 | 24.48 | 149.9
39.925 | 150.7 | 148.4 | 107.9 | 816.9 | 805 | 335.3 | 418.5 | 82.8 | 0.365 | 24.48 | 150.8
39.9333 | 150.7 | 148.2 | 108.2 | 818.1 | 804.2 | 332 | 413.8 | 82.8 | 0.377 | 24.43 | 150.7
39.9417 | 150.8 | 148.4 | 108.6 | 817.6 | 803.8 | 334.3 | 418.9 | 83.1 | 0.374 | 24.46 | 150.5
39.95 | 150.8 | 148.4 | 108.2 | 817.1 | 805.3 | 333.2 | 416.4 | 82.9 | 0.368 | 24.39 | 150.4
39.9583 | 150.7 | 148.4 | 108.2 | 816.2 | 805.7 | 333.9 | 418.8 | 82.9 | 0.392 | 24.44 | 150.1
39.9667 | 150.6 | 148.4 | 108.3 | 816.3 | 806.3 | 335.4 | 417.8 | 82.9 | 0.392 | 24.44 | 150.2
39.975 | 150.6 | 148.3 | 108.6 | 816.9 | 805.3 | 335.7 | 419.6 | 82.9 | 0.408 | 24.45 | 150.1
39.9833 | 150.6 | 148.2 | 108.7 | 817.7 | 804.3 | 333.8 | 416.3 | 83 | 0.39 | 24.51 | 150
39.9917 | 150.6 | 148.2 | 108.7 | 817.4 | 804.2 | 336.7 | 420.6 | 82.7 | 0.386 | 24.42 | 150.2
40 | 150.8 | 148.3 | 108.6 | 817.7 | 805.3 | 333.9 | 416.6 | 82.9 | 0.381 | 24.43 | 150.6
40.0083 | 150.5 | 148.3 | 108.6 | 817.1 | 804.8 | 337.7 | 421.7 | 83.1 | 0.391 | 25.06 | 150.3
40.0167 | 150.8 | 148.4 | 109.1 | 817.7 | 804.7 | 336.2 | 420.7 | 83 | 0.396 | 25.02 | 150.7
40.025 | 151.1 | 148.7 | 108.7 | 817.7 | 805.3 | 336.3 | 419.6 | 83.2 | 0.4 | 25.07 | 150.9
40.0333 | 151.1 | 148.8 | 108.3 | 816.9 | 806.1 | 336.2 | 419.5 | 83.2 | 0.396 | 25.08 | 150.7
40.0417 | 151.3 | 149 | 107.9 | 817.1 | 806.3 | 335.1 | 419 | 83.1 | 0.383 | 25.1 | 151.3
40.05 | 151.4 | 149.2 | 108.1 | 816.4 | 806.1 | 334 | 417.9 | 83.2 | 0.413 | 25.05 | 151.4
40.0583 | 151.3 | 149.1 | 107.8 | 816.4 | 806.1 | 332.8 | 416.4 | 83.2 | 0.386 | 25.09 | 151.5
40.0667 | 151.4 | 149.2 | 107.9 | 816.4 | 806.2 | 334 | 417.5 | 83.2 | 0.399 | 25.05 | 151.3
40.075 | 151.3 | 149.2 | 107.6 | 817.2 | 805.8 | 333.5 | 416.8 | 83.2 | 0.387 | 25.07 | 150.9
40.0833 | 150.8 | 148.6 | 107.5 | 817.2 | 806.4 | 335.7 | 418.3 | 83.1 | 0.393 | 25.07 | 149.5
40.0917 | 150.6 | 148.1 | 107.6 | 817 | 806.8 | 337.7 | 421.2 | 83 | 0.385 | 25.08 | 149.7
40.1 | 150.7 | 148.3 | 107.7 | 816.9 | 806.4 | 335 | 419.5 | 83.2 | 0.377 | 25.03 | 150.7
40.1083 | 150.9 | 148.6 | 108 | 816.6 | 805.4 | 335.7 | 419.6 | 83 | 0.403 | 25.09 | 150.6
40.1167 | 150.7 | 148.4 | 108 | 816.5 | 805.9 | 335.7 | 418.1 | 83 | 0.399 | 25.07 | 150.4
40.125 | 150.7 | 148.4 | 108.1 | 817 | 806.3 | 336.9 | 421.2 | 83.1 | 0.41 | 25.11 | 149.7
40.1333 | 150.6 | 148.4 | 108.2 | 816.7 | 806.9 | 336.2 | 420 | 83.1 | 0.375 | 25.06 | 149.7
40.1417 | 150.7 | 148.6 | 108.6 | 817.9 | 806.2 | 337.2 | 422.2 | 84.9 | 0.39 | 25.05 | 150.1
40.15 | 150.8 | 148.6 | 108.7 | 817.8 | 805.1 | 336.3 | 420.3 | 84.8 | 0.402 | 25 | 150.6
40.1583 | 150.9 | 148.6 | 108.6 | 818.1 | 805.8 | 335.8 | 418.8 | 84.9 | 0.392 | 24.98 | 150.4
40.1667 | 150.8 | 148.5 | 108.7 | 817.9 | 805.3 | 337.6 | 420.4 | 84.9 | 0.402 | 24.99 | 149.9
40.175 | 150.8 | 148.5 | 108.6 | 818.1 | 805.7 | 333.9 | 416.8 | 84.9 | 0.391 | 24.97 | 150.5
40.1833 | 150.7 | 148.5 | 108.5 | 817.3 | 806 | 336.2 | 419.9 | 84.7 | 0.384 | 24.98 | 150.6
40.1917 | 150.8 | 148.6 | 108.1 | 816.9 | 805.8 | 335.9 | 419.3 | 84.8 | 0.395 | 24.94 | 150.7
40.2 | 150.8 | 148.4 | 108.1 | 817.3 | 806.6 | 335.7 | 419.2 | 84.8 | 0.393 | 24.95 | 150.5
40.2083 | 150.7 | 148.4 | 107.7 | 817.4 | 806.3 | 336.3 | 420.3 | 84.7 | 0.402 | 24.98 | 150.5
40.2167 | 150.7 | 148.4 | 107.6 | 816.8 | 805.7 | 333.9 | 416.7 | 84.7 | 0.397 | 24.92 | 150.1
40.225 | 150.6 | 148.3 | 107.8 | 817.9 | 805.6 | 337.4 | 421.2 | 84.6 | 0.385 | 24.87 | 149.8
40.2333 | 150.6 | 148.3 | 107.8 | 818.7 | 805.1 | 336.1 | 419.6 | 84.5 | 0.382 | 24.88 | 150
40.2417 | 150.7 | 148.2 | 108.1 | 818.5 | 805.3 | 338.5 | 423.2 | 84.6 | 0.371 | 24.89 | 150.7
40.25 | 150.9 | 148.4 | 108.1 | 818.2 | 805.1 | 336.1 | 419.5 | 84.7 | 0.392 | 24.85 | 151.1
40.2583 | 150.9 | 148.6 | 108.2 | 818 | 805.8 | 335.7 | 419.9 | 84.7 | 0.426 | 24.88 | 150.9
40.2667 | 150.8 | 148.5 | 108.3 | 817 | 806.1 | 334.7 | 417.4 | 84.3 | 0.397 | 24.83 | 150.6
40.275 | 150.8 | 148.3 | 108.3 | 817.8 | 805.4 | 335.9 | 420.3 | 84.4 | 0.401 | 24.83 | 149.7
40.2833 | 150.8 | 148.4 | 108.4 | 818.2 | 805.1 | 335.9 | 419.5 | 84.6 | 0.401 | 24.85 | 150.4
40.2917 | 151 | 148.4 | 108.8 | 818.6 | 805.2 | 332.7 | 416 | 84.4 | 0.394 | 24.83 | 151
40.3 | 151.1 | 148.6 | 108.5 | 819.1 | 805.3 | 334.8 | 417.7 | 84.3 | 0.41 | 24.82 | 151
40.3083 | 151 | 148.6 | 108.4 | 818.6 | 805.3 | 336.6 | 419.9 | 84.4 | 0.383 | 24.78 | 150.3
40.3167 | 150.9 | 148.4 | 108.3 | 818.3 | 805.5 | 335.3 | 418.8 | 84.3 | 0.386 | 24.76 | 150.5
40.325 | 150.8 | 148.4 | 108.1 | 818.3 | 805.4 | 335.8 | 417.2 | 84.2 | 0.391 | 24.76 | 150.4
40.3333 | 150.8 | 148.2 | 107.9 | 818.3 | 804.9 | 334.4 | 417 | 84.2 | 0.394 | 24.73 | 150.5
40.3417 | 150.9 | 148.3 | 107.7 | 818.6 | 804.7 | 335.7 | 419.3 | 84 | 0.384 | 24.78 | 151
40.35 | 151 | 148.6 | 107.5 | 817.8 | 805.5 | 336.2 | 418.6 | 84 | 0.372 | 24.74 | 151.1
40.3583 | 151 | 148.7 | 107.8 | 817.7 | 805.4 | 335 | 419.3 | 84 | 0.387 | 24.69 | 150.9
40.3667 | 150.9 | 148.5 | 107.7 | 817.2 | 805.3 | 336.7 | 422.1 | 83.8 | 0.392 | 24.71 | 150.7
40.375 | 150.9 | 148.6 | 108.1 | 816.9 | 806.1 | 333.4 | 417.2 | 84 | 0.404 | 24.69 | 150.7
40.3833 | 150.9 | 148.6 | 108.5 | 817 | 805 | 338.8 | 422.6 | 83.8 | 0.396 | 24.69 | 150.7
40.3917 | 150.9 | 148.4 | 108.7 | 817.7 | 805 | 336.5 | 420.1 | 83.9 | 0.414 | 24.66 | 150.7
40.4 | 150.9 | 148.4 | 108.7 | 817.8 | 804.6 | 334.7 | 418.5 | 83.9 | 0.412 | 24.63 | 150.7
40.4083 | 151.1 | 148.7 | 108.9 | 818.3 | 805.4 | 335.5 | 416.6 | 83.7 | 0.413 | 24.62 | 150.9
40.4167 | 151.1 | 148.6 | 108.7 | 817.2 | 805.6 | 336.9 | 420.1 | 83.8 | 0.411 | 24.68 | 150.8
40.425 | 151 | 148.7 | 108.6 | 817.1 | 805.2 | 335 | 417.5 | 83.8 | 0.393 | 24.66 | 150.6
40.4333 | 150.9 | 148.7 | 108.3 | 817.4 | 805.3 | 334.7 | 417.4 | 83.8 | 0.375 | 24.64 | 150.7
40.4417 | 150.9 | 148.5 | 108.1 | 816.8 | 805.4 | 337 | 420.8 | 83.7 | 0.395 | 24.61 | 150.6
40.45 | 151 | 148.4 | 107.9 | 816.1 | 806.3 | 336.7 | 419.2 | 83.7 | 0.391 | 24.64 | 150.7
40.4583 | 150.9 | 148.7 | 107.9 | 816.4 | 805.1 | 337.2 | 419.6 | 83.6 | 0.422 | 24.61 | 150.4
40.4667 | 150.8 | 148.4 | 107.7 | 817.9 | 804.2 | 335.8 | 420.1 | 83.8 | 0.403 | 24.67 | 150.3
40.475 | 150.8 | 148.5 | 107.6 | 817.1 | 804.9 | 338.7 | 421.7 | 83.8 | 0.396 | 24.64 | 150.8
40.4833 | 150.9 | 148.4 | 107.9 | 816.4 | 805.3 | 335.3 | 418.5 | 83.7 | 0.39 | 24.59 | 150.6
40.4917 | 150.9 | 148.5 | 108.2 | 817.3 | 805.2 | 333.6 | 415.3 | 83.5 | 0.412 | 24.62 | 150.9
40.5 | 150.9 | 148.4 | 108.2 | 817.4 | 804.3 | 334.7 | 419.2 | 83.6 | 0.392 | 24.54 | 150.9
40.5083 | 151 | 148.4 | 108.4 | 817.8 | 804.2 | 337.3 | 420.8 | 83.7 | 0.399 | 24.6 | 151
40.5167 | 151 | 148.4 | 108.4 | 818.1 | 804 | 334.7 | 420.4 | 83.5 | 0.398 | 24.54 | 150.6
40.525 | 151.1 | 148.7 | 108.6 | 816.6 | 805.5 | 335 | 418.1 | 83.5 | 0.416 | 24.56 | 150.8
40.5333 | 151.1 | 148.7 | 108.4 | 816.4 | 806.2 | 335 | 416.7 | 83.3 | 0.401 | 24.56 | 150.8
40.5417 | 150.9 | 148.6 | 108.6 | 816.5 | 805.1 | 337.2 | 421 | 83.5 | 0.416 | 24.56 | 150.7
40.55 | 151 | 148.6 | 108.7 | 816.4 | 805.7 | 334.2 | 414.8 | 83.3 | 0.39 | 24.53 | 150.7
40.5583 | 150.9 | 148.7 | 108.6 | 815.9 | 806 | 335.7 | 418.8 | 83.3 | 0.387 | 24.53 | 150.6
40.5667 | 150.9 | 148.6 | 108.2 | 816.6 | 805.3 | 336.5 | 420 | 83.3 | 0.411 | 24.56 | 150.7
40.575 | 150.9 | 148.6 | 107.9 | 816.4 | 805.3 | 335.1 | 418.1 | 83.4 | 0.414 | 24.54 | 150.6
40.5833 | 150.8 | 148.5 | 107.9 | 816.7 | 805 | 336.1 | 418.6 | 83.4 | 0.398 | 24.53 | 150.4
40.5917 | 150.9 | 148.5 | 107.9 | 816.2 | 805.4 | 338.2 | 420.6 | 83.1 | 0.405 | 24.51 | 150.8
40.6 | 150.7 | 148.4 | 107.8 | 816.7 | 804.7 | 336.2 | 418.5 | 83.2 | 0.386 | 24.53 | 150.5
40.6083 | 150.7 | 148.6 | 107.8 | 816.9 | 804.9 | 335.4 | 418.1 | 83.3 | 0.409 | 24.52 | 150.6
40.6167 | 150.8 | 148.4 | 107.6 | 816.6 | 805.4 | 334.6 | 418.2 | 83.2 | 0.412 | 24.53 | 150.9
40.625 | 150.9 | 148.7 | 108.2 | 816.3 | 805.3 | 337.2 | 418.3 | 83.2 | 0.399 | 24.53 | 150.6
40.6333 | 150.8 | 148.7 | 108.3 | 816.7 | 805.4 | 336.2 | 418.9 | 83.2 | 0.4 | 24.5 | 151.1
40.6417 | 150.9 | 148.7 | 108.5 | 817 | 804.9 | 334.7 | 417.5 | 83.1 | 0.413 | 24.51 | 150.4
40.65 | 150.9 | 148.7 | 108.9 | 816.7 | 805.1 | 335.7 | 417.8 | 83.2 | 0.403 | 24.53 | 150.3
40.6583 | 150.8 | 148.6 | 108.9 | 816.9 | 805.4 | 334.3 | 416.7 | 83.2 | 0.399 | 24.49 | 150.6
40.6667 | 150.8 | 148.6 | 108.5 | 817.2 | 805.2 | 335.8 | 418.6 | 83.3 | 0.383 | 24.53 | 150.5
40.675 | 150.8 | 148.5 | 108.3 | 816.8 | 804.9 | 334.7 | 418.3 | 83.1 | 0.425 | 24.49 | 150.6
40.6833 | 150.7 | 148.3 | 107.9 | 815.3 | 805.9 | 336.1 | 419.7 | 83 | 0.396 | 24.44 | 150.6
40.6917 | 150.7 | 148.3 | 107.4 | 815.9 | 805.6 | 337.4 | 419.5 | 83 | 0.402 | 24.46 | 150.6
40.7 | 150.5 | 148.4 | 107.7 | 815.9 | 805.4 | 338.4 | 423.3 | 83.1 | 0.4 | 24.49 | 150.4
40.7083 | 150.6 | 148.5 | 108.2 | 815.8 | 805.5 | 337 | 421 | 83 | 0.403 | 24.44 | 150.4
40.7167 | 150.6 | 148.4 | 108.4 | 816.6 | 805.3 | 334.3 | 417.8 | 83.2 | 0.38 | 24.45 | 150.6
40.725 | 150.9 | 148.6 | 108.8 | 816.3 | 804.6 | 336.6 | 418.9 | 82.8 | 0.393 | 24.46 | 150.6
40.7333 | 150.9 | 148.7 | 108.9 | 816.2 | 805.1 | 335.7 | 419 | 83.1 | 0.381 | 24.46 | 151
40.7417 | 150.9 | 148.7 | 108.9 | 816.6 | 805.2 | 338 | 422.5 | 82.9 | 0.403 | 24.46 | 150.2
40.75 | 150.7 | 148.6 | 108.4 | 816.3 | 805.4 | 335.9 | 419.6 | 82.9 | 0.401 | 24.48 | 150.4
40.7583 | 150.6 | 148.3 | 108.2 | 816.4 | 805.1 | 335.3 | 417 | 83 | 0.383 | 24.42 | 150
40.7667 | 150.6 | 148.4 | 107.8 | 815.9 | 804.8 | 335.9 | 417.9 | 82.8 | 0.39 | 24.44 | 150.3
40.775 | 150.7 | 148.5 | 107.4 | 816 | 804.7 | 336.5 | 418.5 | 82.9 | 0.397 | 24.41 | 150.9
40.7833 | 150.6 | 148.4 | 107.3 | 816.9 | 804.2 | 335.3 | 418.6 | 82.9 | 0.393 | 24.44 | 149.6
40.7917 | 150.6 | 148.3 | 108 | 817.3 | 804.2 | 337.6 | 420 | 83 | 0.392 | 24.43 | 150.5
40.8 | 150.6 | 148.3 | 108.1 | 816.7 | 804.8 | 335.3 | 416.8 | 82.8 | 0.391 | 24.4 | 150.4
40.8083 | 150.6 | 148.4 | 108.4 | 816.4 | 805.6 | 337.6 | 421.4 | 82.9 | 0.412 | 24.4 | 150.7
40.8167 | 150.8 | 148.4 | 108.5 | 817.2 | 805.1 | 336.3 | 420.3 | 83 | 0.369 | 24.41 | 150.7
40.825 | 150.9 | 148.6 | 108.7 | 816.7 | 804.8 | 335.3 | 418.2 | 82.8 | 0.383 | 24.4 | 150.7
40.8333 | 150.8 | 148.6 | 108.4 | 816.7 | 805 | 338.7 | 420.6 | 83 | 0.401 | 24.36 | 150.6
40.8417 | 150.8 | 148.4 | 108.6 | 816.7 | 805.7 | 334.7 | 417.2 | 82.9 | 0.385 | 24.42 | 150.6
40.85 | 150.7 | 148.5 | 108.7 | 816.4 | 804.7 | 336.6 | 420 | 82.8 | 0.405 | 24.36 | 150.5
40.8583 | 150.7 | 148.4 | 108.4 | 816.3 | 804.3 | 336.2 | 417.8 | 82.9 | 0.383 | 24.34 | 150.3
40.8667 | 150.8 | 148.5 | 108.4 | 816.4 | 805.4 | 336.7 | 418.1 | 82.7 | 0.399 | 24.36 | 150.6
40.875 | 150.7 | 148.4 | 108.4 | 816.2 | 805.7 | 335.8 | 417.7 | 82.6 | 0.377 | 24.36 | 150.6
40.8833 | 150.7 | 148.7 | 108.2 | 816.4 | 805.6 | 336.6 | 418.2 | 82.8 | 0.408 | 24.39 | 150.4
40.8917 | 150.6 | 148.4 | 108.1 | 816.4 | 805.4 | 339.5 | 424.1 | 82.6 | 0.377 | 24.38 | 150.4
40.9 | 150.6 | 148.3 | 107.8 | 816.1 | 805.4 | 336.9 | 418.5 | 82.6 | 0.4 | 24.37 | 150
40.9083 | 150.5 | 148.3 | 107.8 | 816.5 | 805.2 | 336.5 | 420.7 | 82.7 | 0.391 | 24.36 | 150.6
40.9167 | 150.7 | 148.5 | 107.7 | 816.2 | 805.6 | 337.6 | 421.1 | 82.8 | 0.377 | 24.35 | 150.8
40.925 | 150.6 | 148.4 | 107.7 | 816.6 | 805.2 | 336.7 | 420.6 | 82.8 | 0.396 | 24.4 | 150.7
40.9333 | 150.7 | 148.6 | 107.9 | 816.2 | 805.3 | 335.3 | 418.5 | 82.8 | 0.387 | 24.39 | 150.8
40.9417 | 150.7 | 148.6 | 108.4 | 816.6 | 805.3 | 337.2 | 420.4 | 82.8 | 0.406 | 24.39 | 150.5
40.95 | 150.7 | 148.3 | 108.6 | 816.8 | 805.1 | 334.2 | 415.3 | 82.8 | 0.392 | 24.36 | 150.3
40.9583 | 150.7 | 148.5 | 108.6 | 816.4 | 805.6 | 335.7 | 419.6 | 82.8 | 0.395 | 24.39 | 150.5
40.9667 | 150.7 | 148.5 | 108.8 | 816.8 | 805.4 | 336.9 | 420.8 | 82.7 | 0.396 | 24.39 | 150.2
40.975 | 150.6 | 148.3 | 108.9 | 816.7 | 805.1 | 336.2 | 417.8 | 82.6 | 0.38 | 24.33 | 150.3
40.9833 | 150.6 | 148.6 | 108.8 | 816.6 | 804.9 | 336.3 | 420 | 82.8 | 0.385 | 24.34 | 150.2
40.9917 | 150.7 | 148.3 | 108.7 | 816.7 | 805.1 | 335.9 | 419.3 | 82.7 | 0.405 | 24.35 | 150.3
41 | 150.6 | 148.4 | 108.4 | 816 | 804.8 | 337.7 | 423.3 | 82.7 | 0.414 | 24.33 | 150.1
41.0083 | 150.7 | 148.4 | 108.4 | 816.9 | 804.9 | 336.6 | 418.8 | 82.8 | 0.401 | 24.35 | 150.4
41.0167 | 150.6 | 148.4 | 107.9 | 816.4 | 804.7 | 338.1 | 418.9 | 82.8 | 0.355 | 24.31 | 150.4
41.025 | 150.5 | 148.4 | 107.7 | 816.3 | 804.6 | 336.2 | 419.2 | 82.8 | 0.381 | 24.3 | 150.4
41.0333 | 150.5 | 148.3 | 107.6 | 816.5 | 804.5 | 340.7 | 424 | 82.6 | 0.381 | 24.34 | 150.4
41.0417 | 150.4 | 148.3 | 107.7 | 815.6 | 805.4 | 338.8 | 422.5 | 82.9 | 0.377 | 24.33 | 150.2
41.05 | 150.5 | 148.3 | 107.7 | 815.7 | 804.3 | 336.3 | 419.3 | 83 | 0.358 | 24.33 | 150.4
41.0583 | 150.8 | 148.6 | 108.3 | 816.1 | 804.6 | 335.9 | 416.8 | 83 | 0.377 | 24.3 | 150.8
41.0667 | 150.6 | 148.4 | 108.4 | 816.1 | 804.9 | 335.7 | 420 | 83.1 | 0.386 | 24.3 | 150.4
41.075 | 150.6 | 148.4 | 108.6 | 815.8 | 805.6 | 337 | 420.1 | 83.1 | 0.387 | 24.31 | 150.2
41.0833 | 150.6 | 148.4 | 108.7 | 816.6 | 805.2 | 336.9 | 419 | 83.1 | 0.512 | 24.28 | 150.2
41.0917 | 150.7 | 148.4 | 108.8 | 816.3 | 805.1 | 334.4 | 417.9 | 83.1 | 0.081 | 24.27 | 150.4
41.1 | 150.6 | 148.5 | 108.6 | 816.6 | 805.2 | 335.7 | 418.8 | 83 | 0.111 | 24.28 | 150.4
41.1083 | 150.6 | 148.4 | 108.3 | 816 | 804.8 | 337.4 | 421.8 | 83 | 0.131 | 24.27 | 150.3
41.1167 | 150.5 | 148.3 | 108.2 | 816.3 | 804.6 | 335.7 | 419.7 | 82.9 | 0.292 | 24.27 | 150.1
41.125 | 150.4 | 148.2 | 107.9 | 816.1 | 804.8 | 336.9 | 421 | 82.9 | 0.297 | 24.25 | 150.2
41.1333 | 150.5 | 148.2 | 107.9 | 816.1 | 805 | 337.7 | 421.5 | 83 | 0.306 | 24.27 | 150.2
41.1417 | 150.5 | 148.2 | 107.7 | 816.3 | 804.2 | 335.7 | 417.2 | 82.8 | 0.302 | 24.28 | 150.6
41.15 | 150.5 | 148.3 | 107.5 | 816.5 | 804.6 | 335.3 | 417.8 | 82.9 | 0.324 | 24.28 | 150.5
41.1583 | 150.5 | 148.3 | 107.7 | 816.7 | 804.1 | 337.6 | 420.3 | 82.9 | 0.324 | 24.26 | 150.5
41.1667 | 150.4 | 148.2 | 107.8 | 816.2 | 803.8 | 336.5 | 420.6 | 82.9 | 0.342 | 24.25 | 150.2
41.175 | 150.4 | 148.2 | 108.1 | 816.2 | 804.4 | 337.3 | 418.2 | 82.6 | 0.352 | 24.33 | 150
41.1833 | 150.5 | 148.3 | 108.6 | 817 | 804.1 | 340.6 | 424.6 | 82.8 | 0.36 | 24.28 | 149.9
41.1917 | 150.6 | 148.2 | 108.8 | 815.9 | 804.2 | 336.7 | 420.3 | 83 | 0.349 | 24.26 | 150.5
41.2 | 150.7 | 148.6 | 108.8 | 815.8 | 804.8 | 337.6 | 421.1 | 82.9 | 0.342 | 24.27 | 150.4
41.2083 | 150.8 | 148.4 | 108.9 | 816.2 | 805 | 335 | 416.4 | 82.8 | 0.358 | 24.23 | 150.3
41.2167 | 150.6 | 148.5 | 108.5 | 816.1 | 804.7 | 334.6 | 417.5 | 83 | 0.358 | 24.27 | 150.1
41.225 | 150.4 | 148.3 | 108.3 | 816.1 | 805.3 | 337.3 | 420.4 | 82.9 | 0.38 | 24.27 | 149.9
41.2333 | 150.3 | 148.3 | 108.1 | 816 | 805.1 | 336.2 | 419.9 | 82.8 | 0.381 | 24.25 | 149.9
41.2417 | 150.5 | 148.2 | 107.9 | 816.3 | 804.9 | 337.8 | 420.4 | 82.8 | 0.386 | 24.28 | 150.4
41.25 | 150.5 | 148.3 | 107.9 | 816 | 805.3 | 335.9 | 418.5 | 83 | 0.378 | 24.22 | 150.3
41.2583 | 150.4 | 148.3 | 107.7 | 816.1 | 804.9 | 338.7 | 422.8 | 82.9 | 0.371 | 24.27 | 149.9
41.2667 | 150.4 | 148.2 | 107.9 | 817.2 | 803.8 | 336.1 | 419.6 | 82.9 | 0.376 | 24.27 | 150.3
41.275 | 150.4 | 148.3 | 108 | 816.9 | 803.9 | 336.3 | 419 | 82.8 | 0.412 | 24.23 | 150.7
41.2833 | 150.7 | 148.4 | 108.4 | 816.5 | 804.6 | 336.1 | 417.9 | 82.8 | 0.383 | 24.23 | 151
41.2917 | 150.8 | 148.6 | 108.4 | 816.7 | 804.7 | 337.4 | 421.2 | 82.8 | 0.36 | 24.21 | 150.1
41.3 | 150.6 | 148.3 | 108.8 | 817.3 | 803.9 | 336.7 | 421.2 | 82.8 | 0.401 | 24.25 | 150.2
41.3083 | 150.6 | 148.3 | 108.6 | 816.8 | 804.3 | 336.5 | 420.8 | 82.8 | 0.386 | 24.22 | 150.3
41.3167 | 150.8 | 148.4 | 108.9 | 816.2 | 805.2 | 336.3 | 418.6 | 82.6 | 0.371 | 24.2 | 150.6
41.325 | 150.7 | 148.6 | 108.5 | 816.4 | 805.7 | 334.2 | 415.7 | 82.8 | 0.386 | 24.17 | 150.4
41.3333 | 150.8 | 148.7 | 108.3 | 816.3 | 804.3 | 335.1 | 418.5 | 82.9 | 0.363 | 24.2 | 150.8
41.3417 | 150.7 | 148.3 | 108.1 | 816.8 | 805.2 | 336.1 | 418.5 | 82.8 | 0.386 | 24.26 | 149.8
41.35 | 150.5 | 148.3 | 108 | 816.6 | 805.4 | 337.4 | 421.5 | 82.9 | 0.401 | 24.2 | 149.6
41.3583 | 150.5 | 148.3 | 107.8 | 816.2 | 805.2 | 336.6 | 420.6 | 82.8 | 0.378 | 24.22 | 150.6
41.3667 | 150.7 | 148.6 | 107.9 | 815.9 | 805.4 | 335.3 | 415.6 | 82.8 | 0.396 | 24.22 | 150.4
41.375 | 150.6 | 148.4 | 107.6 | 816.2 | 805.1 | 334.4 | 416.1 | 82.7 | 0.381 | 24.25 | 150.5
41.3833 | 150.6 | 148.4 | 107.6 | 816.8 | 804.1 | 336.7 | 420.4 | 82.8 | 0.4 | 24.21 | 150.4
41.3917 | 150.8 | 148.6 | 107.9 | 816.7 | 804.4 | 333.8 | 415.3 | 82.6 | 0.382 | 24.21 | 150.9
41.4 | 150.7 | 148.3 | 108.2 | 816.8 | 805.4 | 336.2 | 419.2 | 82.6 | 0.389 | 24.18 | 150.4
41.4083 | 150.7 | 148.3 | 108.3 | 816.5 | 805.1 | 335.3 | 418.3 | 82.7 | 0.386 | 24.2 | 150.4
41.4167 | 150.7 | 148.3 | 108.4 | 817 | 804.9 | 336.2 | 417.7 | 82.7 | 0.39 | 24.21 | 150.6
41.425 | 150.8 | 148.6 | 108.4 | 816.1 | 805.2 | 336.2 | 420.8 | 82.7 | 0.383 | 24.25 | 150.9
41.4333 | 151 | 148.8 | 108.4 | 816.2 | 805.8 | 334.6 | 416.8 | 82.6 | 0.394 | 24.23 | 150.8
41.4417 | 150.7 | 148.4 | 108.8 | 816.3 | 804.9 | 337.2 | 421.2 | 82.7 | 0.387 | 24.2 | 150.2
41.45 | 150.7 | 148.4 | 108.8 | 816.6 | 805.5 | 335.3 | 417.7 | 82.9 | 0.385 | 24.2 | 150.4
41.4583 | 150.7 | 148.5 | 108.2 | 816.3 | 805.6 | 336.5 | 417.5 | 82.7 | 0.363 | 24.23 | 150.3
41.4667 | 150.7 | 148.6 | 107.9 | 816.4 | 805.3 | 336.9 | 420.3 | 82.9 | 0.39 | 24.18 | 150.7
41.475 | 150.8 | 148.6 | 108.1 | 816.7 | 805.3 | 335.1 | 417.2 | 82.7 | 0.405 | 24.24 | 150.8
41.4833 | 150.8 | 148.7 | 108.1 | 816.4 | 804.3 | 335 | 418.2 | 82.7 | 0.377 | 24.22 | 150.7
41.4917 | 150.7 | 148.5 | 107.8 | 815.9 | 804.3 | 338.7 | 422.5 | 82.7 | 0.383 | 24.23 | 150.7
41.5 | 150.6 | 148.4 | 107.7 | 816.1 | 805.4 | 336.9 | 420.6 | 82.8 | 0.388 | 24.2 | 150.2
41.5083 | 150.6 | 148.3 | 108.2 | 815.6 | 805.1 | 337.8 | 420.4 | 82.7 | 0.374 | 24.2 | 150.5
41.5167 | 150.7 | 148.6 | 108.2 | 815.9 | 804.8 | 337 | 419.9 | 82.7 | 0.374 | 24.23 | 150.4
41.525 | 150.7 | 148.4 | 108.3 | 816.4 | 804 | 337.2 | 421 | 82.8 | 0.419 | 24.25 | 150.3
41.5333 | 150.8 | 148.6 | 108.4 | 816.7 | 804.3 | 335.7 | 416.7 | 82.9 | 0.396 | 24.22 | 150.8
41.5417 | 150.9 | 148.6 | 108.5 | 816.2 | 805.1 | 335.7 | 419.5 | 82.9 | 0.367 | 24.25 | 150.4
41.55 | 150.8 | 148.5 | 108.6 | 815.9 | 805.3 | 335 | 419 | 82.7 | 0.367 | 24.24 | 150.5
41.5583 | 150.8 | 148.7 | 108.6 | 815.8 | 804.8 | 335 | 417.1 | 82.8 | 0.377 | 24.23 | 150.2
41.5667 | 150.7 | 148.5 | 108.8 | 816.7 | 804.9 | 334.7 | 417.5 | 82.7 | 0.384 | 24.21 | 150.5
41.575 | 150.7 | 148.5 | 108.9 | 817.4 | 804.1 | 336.9 | 420 | 82.9 | 0.392 | 24.18 | 150.8
41.5833 | 150.9 | 148.5 | 108.6 | 817.1 | 804.2 | 333.9 | 416 | 82.6 | 0.383 | 24.22 | 150.9
41.5917 | 150.9 | 148.5 | 108.4 | 817.7 | 803.3 | 333.9 | 418.5 | 82.9 | 0.385 | 24.22 | 150.7
41.6 | 150.9 | 148.4 | 108.4 | 817.3 | 803.9 | 336.5 | 417.7 | 82.7 | 0.385 | 24.28 | 150.7
41.6083 | 150.8 | 148.3 | 108.3 | 816.6 | 804.3 | 335.4 | 418.2 | 82.8 | 0.419 | 24.18 | 150.5
41.6167 | 150.8 | 148.3 | 108.2 | 816.8 | 804 | 333.8 | 416.3 | 83 | 0.397 | 24.2 | 150.6
41.625 | 150.8 | 148.6 | 108.1 | 816.4 | 804.7 | 336.1 | 419.9 | 82.9 | 0.401 | 24.21 | 150.8
41.6333 | 151 | 148.6 | 108.2 | 816.3 | 805.3 | 334.6 | 417.1 | 82.9 | 0.385 | 24.23 | 151.2
41.6417 | 150.9 | 148.6 | 108 | 816.5 | 804.9 | 335.1 | 417.1 | 82.7 | 0.401 | 24.2 | 150.4
41.65 | 150.8 | 148.4 | 108.1 | 816.1 | 805.2 | 335.5 | 419.3 | 82.8 | 0.383 | 24.25 | 150.6
41.6583 | 150.8 | 148.4 | 108.1 | 816.1 | 805.2 | 335.9 | 418.1 | 82.8 | 0.371 | 24.23 | 150.4
41.6667 | 150.7 | 148.6 | 107.9 | 816.4 | 804.4 | 337 | 420 | 82.8 | 0.39 | 24.23 | 150.6
41.675 | 150.7 | 148.4 | 108.1 | 816.6 | 804.9 | 337.7 | 419.2 | 82.5 | 0.373 | 24.2 | 150.7
41.6833 | 150.7 | 148.3 | 108 | 817.5 | 803.8 | 337.4 | 420.3 | 82.8 | 0.385 | 24.22 | 150.9
41.6917 | 150.8 | 148.5 | 107.9 | 817.2 | 803.7 | 337.4 | 421.2 | 82.6 | 0.387 | 24.19 | 150.9
41.7 | 150.8 | 148.4 | 107.9 | 817.6 | 803.9 | 335.7 | 418.5 | 83 | 0.403 | 24.27 | 150.4
41.7083 | 150.7 | 148.1 | 108.2 | 817.2 | 804.3 | 337.7 | 422.5 | 82.7 | 0.378 | 24.23 | 150.2
41.7167 | 150.7 | 148.1 | 108.2 | 817.6 | 804.1 | 335.7 | 418.2 | 82.7 | 0.386 | 24.22 | 150.5
41.725 | 150.8 | 148.2 | 107.9 | 817.7 | 803.6 | 334.8 | 416.3 | 82.9 | 0.394 | 24.23 | 150.8
41.7333 | 150.8 | 148.3 | 108.2 | 817.2 | 803.9 | 334.8 | 417 | 82.9 | 0.375 | 24.21 | 150.5
41.7417 | 150.8 | 148.4 | 108.4 | 816.9 | 804.3 | 335.3 | 418.5 | 82.8 | 0.406 | 24.2 | 150.7
41.75 | 151 | 148.5 | 108.9 | 817.3 | 804.3 | 332.9 | 417.5 | 82.9 | 0.373 | 24.25 | 150.9
41.7583 | 151 | 148.4 | 108.8 | 817 | 804.7 | 336.7 | 420.6 | 82.8 | 0.396 | 24.23 | 150.7
41.7667 | 151.1 | 148.7 | 109.1 | 816.9 | 804.3 | 333.2 | 413.8 | 82.9 | 0.394 | 24.22 | 150.7
41.775 | 151.3 | 148.8 | 108.9 | 816.7 | 805.6 | 335 | 415.9 | 83 | 0.374 | 24.18 | 151.2
41.7833 | 151.1 | 148.6 | 108.6 | 816.9 | 804.9 | 334.8 | 416 | 82.8 | 0.358 | 24.18 | 150.5
41.7917 | 150.9 | 148.5 | 108.4 | 816.8 | 804.7 | 335.3 | 416 | 82.8 | 0.374 | 24.14 | 150.7
41.8 | 150.9 | 148.5 | 108.2 | 816.6 | 806.3 | 337.3 | 420.8 | 82.8 | 0.392 | 24.21 | 150.8
41.8083 | 150.9 | 148.7 | 108.1 | 816.3 | 806 | 336.2 | 419.5 | 82.6 | 0.388 | 24.2 | 150.8
41.8167 | 150.9 | 148.6 | 107.7 | 816.3 | 805.4 | 337.3 | 418.8 | 82.7 | 0.383 | 24.22 | 150.8
41.825 | 150.8 | 148.6 | 107.4 | 816.9 | 805.4 | 333.5 | 418.1 | 82.6 | 0.387 | 24.22 | 150.7
41.8333 | 150.7 | 148.4 | 107.6 | 816.7 | 804.7 | 336.2 | 417.8 | 82.8 | 0.373 | 24.17 | 150.8
41.8417 | 150.8 | 148.3 | 108 | 817.7 | 804.6 | 335.7 | 420.8 | 82.8 | 0.392 | 24.21 | 150.7
41.85 | 150.8 | 148.4 | 108.3 | 817.1 | 804.8 | 336.2 | 417 | 82.7 | 0.383 | 24.22 | 150.7
41.8583 | 150.8 | 148.5 | 108.6 | 816.6 | 804.6 | 333.9 | 415.9 | 82.7 | 0.37 | 24.21 | 150.8
41.8667 | 151 | 148.6 | 109.1 | 816.7 | 805.9 | 337.4 | 420.3 | 82.8 | 0.377 | 24.22 | 151
41.875 | 150.9 | 148.6 | 108.9 | 816.2 | 806.4 | 335.7 | 417.7 | 82.7 | 0.383 | 24.17 | 150.3
41.8833 | 150.8 | 148.4 | 108.8 | 816.9 | 805.1 | 335.4 | 418.9 | 82.8 | 0.374 | 24.23 | 150.5
41.8917 | 150.8 | 148.3 | 108.5 | 817.9 | 804.2 | 334.6 | 419.7 | 82.8 | 0.362 | 24.23 | 150.4
41.9 | 150.8 | 148.4 | 108.2 | 817.1 | 804.7 | 335.7 | 418.9 | 82.9 | 0.378 | 24.24 | 150.6
41.9083 | 150.9 | 148.4 | 108 | 816.3 | 805.1 | 336.7 | 420.7 | 82.8 | 0.387 | 24.21 | 150.8
41.9167 | 150.9 | 148.5 | 107.8 | 817.2 | 804.9 | 336.2 | 419.9 | 82.8 | 0.378 | 24.21 | 150.6
41.925 | 150.7 | 148.2 | 107.7 | 817.1 | 804.4 | 338 | 418.2 | 82.8 | 0.39 | 24.25 | 150.2
41.9333 | 150.6 | 148.3 | 107.8 | 816.7 | 803.9 | 335.7 | 418.3 | 82.9 | 0.39 | 24.2 | 150.8
41.9417 | 150.6 | 148.2 | 107.8 | 817.3 | 804.1 | 337 | 419.9 | 82.9 | 0.368 | 24.27 | 150.6
41.95 | 150.7 | 148.1 | 107.9 | 817.4 | 804.1 | 334.6 | 415.6 | 82.9 | 0.392 | 24.21 | 150.5
41.9583 | 150.7 | 148.1 | 108.1 | 817.6 | 804.1 | 336.3 | 417.9 | 82.9 | 0.369 | 24.2 | 150.4
41.9667 | 150.7 | 148.2 | 108.4 | 817.4 | 803.5 | 337.4 | 420 | 83 | 0.39 | 24.24 | 150.8
41.975 | 150.9 | 148.3 | 108.3 | 817.6 | 804.4 | 335 | 417.8 | 83.2 | 0.377 | 24.27 | 150.2
41.9833 | 150.8 | 148.4 | 108.6 | 817.8 | 803.7 | 335.4 | 416.8 | 83 | 0.377 | 24.29 | 150.6
41.9917 | 150.9 | 148.3 | 108.7 | 818.1 | 804 | 334.3 | 417.1 | 83 | 0.374 | 24.25 | 150.9
42 | 150.9 | 148.3 | 108.6 | 817.8 | 804.1 | 333.8 | 417.5 | 83 | 0.363 | 24.28 | 150.7
42.0083 | 151 | 148.4 | 108.8 | 817.6 | 804.7 | 337.3 | 420 | 83.1 | 0.378 | 24.3 | 150.7
42.0167 | 151.1 | 148.6 | 108.8 | 817.7 | 804.3 | 334.6 | 417.4 | 83 | 0.41 | 24.3 | 149.8
42.025 | 151.1 | 148.6 | 108.7 | 817.4 | 804.4 | 334 | 416.6 | 83 | 0.383 | 24.23 | 150.8
42.0333 | 150.9 | 148.3 | 108.3 | 817.3 | 804.3 | 335.5 | 420 | 83.2 | 0.387 | 24.25 | 150.4
42.0417 | 150.8 | 148.2 | 108 | 817.4 | 803.9 | 334.8 | 415.7 | 83 | 0.387 | 24.28 | 150.3
42.05 | 150.8 | 148.2 | 107.9 | 817.7 | 804.2 | 336.2 | 417.4 | 83.1 | 0.39 | 24.3 | 150.1
42.0583 | 150.8 | 148.3 | 107.9 | 817.4 | 803.6 | 338.7 | 421.5 | 83.2 | 0.375 | 24.29 | 150.6
42.0667 | 150.9 | 148.2 | 107.8 | 816.8 | 804.3 | 334.8 | 417.1 | 83.1 | 0.372 | 24.24 | 150.4
42.075 | 150.8 | 148.3 | 107.6 | 816.6 | 804.6 | 336.9 | 420.3 | 83.1 | 0.363 | 24.26 | 150.7
42.0833 | 150.8 | 148.3 | 108 | 816.9 | 804.4 | 332.9 | 415.7 | 83.2 | 0.393 | 24.3 | 150.8
42.0917 | 150.9 | 148.3 | 108.1 | 817.2 | 803.9 | 333.6 | 414.3 | 83.1 | 0.417 | 24.31 | 150.6
42.1 | 150.8 | 148.1 | 108.3 | 817.6 | 803.7 | 335.9 | 420.8 | 83.1 | 0.368 | 24.3 | 150.6
42.1083 | 150.9 | 148.3 | 108.4 | 817.7 | 804.4 | 333.4 | 416 | 83 | 0.373 | 24.28 | 150.9
42.1167 | 150.9 | 148.3 | 108.4 | 817.5 | 804.2 | 333.9 | 416.7 | 83.2 | 0.363 | 24.3 | 150.8
42.125 | 151.1 | 148.4 | 108.5 | 817.3 | 804.6 | 332.4 | 413.5 | 83.1 | 0.379 | 24.29 | 150.5
42.1333 | 151 | 148.4 | 108.4 | 816.8 | 805.2 | 334.6 | 414.8 | 82.9 | 0.381 | 24.2 | 150.7
42.1417 | 150.9 | 148.6 | 108.8 | 816.7 | 805.4 | 333.8 | 416.4 | 83 | 0.374 | 24.17 | 150.4
42.15 | 151 | 148.6 | 108.7 | 815.9 | 805.3 | 333.1 | 414.9 | 82.9 | 0.427 | 24.2 | 150.6
42.1583 | 150.9 | 148.6 | 108.1 | 816.3 | 804.7 | 332.5 | 414.1 | 83 | 0.367 | 24.22 | 150.3
42.1667 | 150.8 | 148.4 | 108.1 | 816.6 | 803.8 | 336.1 | 419.6 | 82.9 | 0.396 | 24.2 | 150.4
42.175 | 150.8 | 148.3 | 108.2 | 816.9 | 804.4 | 336.7 | 420.8 | 83 | 0.39 | 24.23 | 150.1
42.1833 | 150.6 | 148.2 | 107.9 | 817.9 | 803.6 | 334.6 | 417.1 | 82.9 | 0.376 | 24.29 | 150.5
42.1917 | 150.8 | 148.4 | 107.9 | 817.2 | 804.2 | 336.5 | 419.6 | 82.9 | 0.38 | 24.23 | 151
42.2 | 150.8 | 148.2 | 107.8 | 817.1 | 803.8 | 334.7 | 417.8 | 83 | 0.376 | 24.26 | 150.7
42.2083 | 150.8 | 148.3 | 107.9 | 816.3 | 804.4 | 335.3 | 419.2 | 83 | 0.385 | 24.22 | 150.7
42.2167 | 150.7 | 148.2 | 108.4 | 816.4 | 803.7 | 335.5 | 419.7 | 83 | 0.396 | 24.22 | 150.4
42.225 | 150.8 | 148.3 | 108.8 | 817.3 | 803.8 | 335.3 | 416.6 | 82.9 | 0.374 | 24.19 | 150.4
42.2333 | 150.8 | 148.3 | 109.1 | 817.5 | 804.4 | 333.8 | 417.5 | 82.8 | 0.392 | 24.17 | 150.5
42.2417 | 150.9 | 148.3 | 108.7 | 817.4 | 803.7 | 335.8 | 419.3 | 82.9 | 0.374 | 24.22 | 150.1
42.25 | 150.8 | 148.3 | 108.4 | 817.1 | 803.6 | 333.8 | 415.7 | 82.9 | 0.38 | 24.23 | 150.7
42.2583 | 150.9 | 148.2 | 108.1 | 817.2 | 803.6 | 334.6 | 417.7 | 83.1 | 0.386 | 24.24 | 150.2
42.2667 | 150.8 | 148.2 | 107.8 | 817.6 | 803.7 | 334.4 | 417.5 | 83.1 | 0.375 | 24.25 | 150.7
42.275 | 150.8 | 148.3 | 107.7 | 816.2 | 804.2 | 337.4 | 420.8 | 83.1 | 0.39 | 24.24 | 150.6
42.2833 | 150.8 | 148.3 | 107.6 | 816.4 | 804.1 | 336.3 | 418.8 | 83 | 0.397 | 24.24 | 150.5
42.2917 | 150.8 | 148.3 | 107.8 | 817.4 | 803.4 | 333.5 | 417.1 | 82.9 | 0.381 | 24.25 | 150.4
42.3 | 150.7 | 148.1 | 107.6 | 816.7 | 803.7 | 337 | 419 | 83 | 0.404 | 24.27 | 150.5
42.3083 | 150.7 | 148.2 | 107.8 | 816.9 | 804.1 | 332.7 | 414.9 | 83.1 | 0.367 | 24.27 | 150.8
42.3167 | 150.8 | 148.2 | 108 | 817.1 | 803.8 | 338 | 422.5 | 83.1 | 0.386 | 24.25 | 150.6
42.325 | 150.9 | 148.4 | 108.3 | 817.3 | 803.8 | 336.5 | 421.2 | 82.9 | 0.371 | 24.24 | 150.6
42.3333 | 150.8 | 148.3 | 108.2 | 816.7 | 804.6 | 333.4 | 414.1 | 83.1 | 0.363 | 24.23 | 150.6
42.3417 | 151 | 148.6 | 108.6 | 816.3 | 804.8 | 333.6 | 415.2 | 83.1 | 0.374 | 24.25 | 150.7
42.35 | 150.9 | 148.6 | 108.7 | 816.7 | 804.6 | 336.7 | 420.3 | 83 | 0.39 | 24.2 | 150.2
42.3583 | 150.8 | 148.4 | 108.9 | 816.7 | 804.9 | 332.1 | 413.8 | 83.1 | 0.369 | 24.18 | 150.1
42.3667 | 150.8 | 148.4 | 108.7 | 816.3 | 804.7 | 336.7 | 419.6 | 82.8 | 0.372 | 24.22 | 150.5
42.375 | 150.9 | 148.4 | 108.5 | 816.7 | 804.8 | 334 | 417.5 | 82.9 | 0.378 | 24.18 | 150.7
42.3833 | 150.8 | 148.4 | 108.1 | 817.2 | 805.1 | 335.7 | 417.4 | 82.7 | 0.397 | 24.22 | 150.6
42.3917 | 150.7 | 148.4 | 107.7 | 816.6 | 806.2 | 335.7 | 418.9 | 82.9 | 0.387 | 24.24 | 150.2
42.4 | 150.7 | 148.4 | 107.6 | 816.4 | 805.1 | 335.5 | 418.1 | 82.8 | 0.381 | 24.21 | 150.3
42.4083 | 150.6 | 148.2 | 107.5 | 816.6 | 804.9 | 336.7 | 421.8 | 83 | 0.364 | 24.24 | 150.2
42.4167 | 150.5 | 148.2 | 107.8 | 816.9 | 803.9 | 334.3 | 416.1 | 82.8 | 0.381 | 24.23 | 150.6
42.425 | 150.6 | 148.2 | 108.1 | 815.9 | 804.2 | 337.3 | 420 | 82.8 | 0.377 | 24.25 | 150.8
42.4333 | 150.8 | 148.3 | 107.9 | 817 | 804.2 | 335.3 | 418.8 | 82.8 | 0.401 | 24.25 | 150.9
42.4417 | 150.8 | 148.3 | 108.3 | 817.4 | 804.2 | 334.7 | 418.8 | 82.9 | 0.358 | 24.17 | 150.4
42.45 | 150.9 | 148.3 | 108.5 | 817.3 | 803.8 | 335.9 | 421.2 | 83 | 0.386 | 24.25 | 150.8
42.4583 | 150.8 | 148.4 | 108.7 | 817.1 | 804 | 334.4 | 416.8 | 82.9 | 0.378 | 24.25 | 150.4
42.4667 | 150.8 | 148.2 | 108.9 | 817.7 | 804 | 334.7 | 415.5 | 82.9 | 0.383 | 24.25 | 150.2
42.475 | 150.8 | 148.2 | 108.4 | 817.1 | 804.2 | 335.5 | 416.6 | 82.9 | 0.384 | 24.19 | 150.1
42.4833 | 150.8 | 148.2 | 108.1 | 817.9 | 804.9 | 333.2 | 416 | 82.9 | 0.385 | 24.22 | 150.4
42.4917 | 150.9 | 148.4 | 108.1 | 817.6 | 804.3 | 335 | 415.5 | 83.1 | 0.381 | 24.23 | 150.6
42.5 | 150.8 | 148.3 | 108.1 | 817.3 | 804.4 | 334.4 | 416.8 | 83.2 | 0.383 | 24.25 | 150.7
42.5083 | 150.8 | 148.3 | 107.8 | 817.3 | 804.1 | 335.5 | 417 | 82.9 | 0.38 | 24.27 | 150.3
42.5167 | 150.7 | 148.2 | 107.7 | 816.9 | 804.1 | 335.7 | 418.3 | 83.3 | 0.393 | 24.26 | 150
42.525 | 150.6 | 148.1 | 107.7 | 816.4 | 804.4 | 335.7 | 418.8 | 83.1 | 0.378 | 24.27 | 150
42.5333 | 150.6 | 148.2 | 107.7 | 817 | 804.2 | 337 | 419.3 | 83.1 | 0.374 | 24.28 | 150.3
42.5417 | 150.6 | 148.2 | 108.1 | 816.9 | 804.2 | 334.2 | 416.1 | 83.1 | 0.399 | 24.28 | 149.9
42.55 | 150.7 | 148.2 | 108.4 | 816.8 | 804.6 | 333.2 | 416.1 | 83 | 0.39 | 24.2 | 150.4
42.5583 | 150.7 | 148.2 | 108.6 | 817.2 | 804.2 | 338 | 421.8 | 83.1 | 0.399 | 24.27 | 150.1
42.5667 | 151 | 148.5 | 108.8 | 817.2 | 804.2 | 337.2 | 418.9 | 83 | 0.414 | 24.23 | 150.7
42.575 | 151 | 148.7 | 108.3 | 816.7 | 805.5 | 333.2 | 415.2 | 83.1 | 0.356 | 24.26 | 151.2
42.5833 | 150.9 | 148.5 | 108.1 | 817.4 | 804.7 | 334.8 | 417.2 | 83.2 | 0.372 | 24.23 | 150.2
42.5917 | 150.8 | 148.3 | 108.2 | 817.9 | 804.2 | 334.7 | 417.2 | 83.4 | 0.399 | 24.31 | 150.1
42.6 | 150.6 | 148.1 | 108.1 | 817.8 | 804.3 | 335 | 418.2 | 83.3 | 0.376 | 24.31 | 150.3
42.6083 | 150.7 | 148.1 | 108.1 | 817.8 | 804.5 | 335.3 | 416.7 | 83.3 | 0.397 | 24.3 | 150.6
42.6167 | 150.8 | 148.3 | 107.7 | 816.7 | 804.8 | 334.7 | 416.3 | 83.1 | 0.383 | 24.28 | 150.8
42.625 | 150.9 | 148.3 | 107.6 | 816.5 | 804.7 | 333.2 | 418.2 | 83.1 | 0.403 | 24.28 | 150.7
42.6333 | 150.8 | 148.3 | 107.7 | 816.6 | 804.4 | 333.6 | 415.9 | 83.1 | 0.386 | 24.27 | 150.4
42.6417 | 150.7 | 148.1 | 107.7 | 817.9 | 804.4 | 334.8 | 416.7 | 83.1 | 0.383 | 24.31 | 150.4
42.65 | 150.7 | 148.1 | 108.3 | 817.3 | 804.3 | 335 | 418.8 | 83.1 | 0.37 | 24.28 | 150.3
42.6583 | 150.8 | 148.3 | 108 | 817.7 | 804 | 334.4 | 417.5 | 83.2 | 0.383 | 24.27 | 150.7
42.6667 | 150.8 | 148.2 | 108.3 | 817.3 | 804.4 | 335.1 | 417.7 | 83.1 | 0.373 | 24.27 | 150.6
42.675 | 150.8 | 148.2 | 108.4 | 817.5 | 804.5 | 336.5 | 420.4 | 83.1 | 0.36 | 24.29 | 150.6
42.6833 | 151 | 148.5 | 108.4 | 817.2 | 804.6 | 334.2 | 418.1 | 83.2 | 0.383 | 24.31 | 151.2
42.6917 | 151 | 148.3 | 108.6 | 817.2 | 804.8 | 337.7 | 419.3 | 83.1 | 0.399 | 24.28 | 150.8
42.7 | 150.9 | 148.4 | 108.7 | 817.5 | 804.7 | 335 | 417.2 | 83.1 | 0.366 | 24.3 | 150.3
42.7083 | 150.8 | 148.2 | 108.8 | 817.4 | 804.3 | 334.2 | 415 | 83.1 | 0.374 | 24.25 | 150.4
42.7167 | 150.8 | 148.3 | 108.8 | 817.6 | 803.8 | 335.8 | 421.2 | 83.2 | 0.37 | 24.23 | 150.6
42.725 | 150.9 | 148.4 | 108.6 | 816.7 | 804.6 | 334.6 | 416.7 | 83.2 | 0.391 | 24.28 | 150.6
42.7333 | 151.1 | 148.5 | 108.2 | 816.7 | 805.1 | 334 | 417.4 | 83.2 | 0.385 | 24.26 | 150.7
42.7417 | 150.9 | 148.3 | 108.2 | 816.8 | 804.4 | 335.7 | 417.9 | 83.2 | 0.372 | 24.25 | 150.9
42.75 | 150.8 | 148.3 | 107.8 | 817.1 | 804.4 | 334.7 | 415.9 | 83.2 | 0.367 | 24.3 | 150.4
42.7583 | 150.8 | 148.1 | 107.7 | 817.5 | 803.7 | 334 | 415.3 | 83.1 | 0.392 | 24.28 | 150.2
42.7667 | 150.8 | 148.2 | 107.8 | 817.3 | 804.2 | 334.3 | 414.6 | 83.3 | 0.386 | 24.31 | 150.8
42.775 | 150.7 | 148.2 | 107.7 | 817.4 | 804.1 | 336.7 | 420.3 | 83.1 | 0.349 | 24.33 | 150.2
42.7833 | 150.8 | 148.2 | 107.9 | 816.9 | 805.2 | 335 | 416.7 | 83.2 | 0.39 | 24.29 | 150.7
42.7917 | 150.8 | 148.3 | 108 | 816.6 | 804.8 | 335.7 | 418.6 | 83.2 | 0.385 | 24.3 | 150.7
42.8 | 150.9 | 148.4 | 108.3 | 816.7 | 804.9 | 332.9 | 417.1 | 83.2 | 0.386 | 24.25 | 150.9
42.8083 | 150.9 | 148.4 | 108.4 | 817.1 | 804.8 | 332.9 | 415.7 | 83.2 | 0.397 | 24.27 | 150.9
42.8167 | 150.9 | 148.3 | 108.8 | 817.6 | 804.7 | 335.8 | 417.1 | 83.1 | 0.382 | 24.31 | 150.4
42.825 | 150.9 | 148.4 | 109.1 | 817.7 | 804.8 | 333.5 | 415.2 | 83.1 | 0.372 | 24.27 | 150.6
42.8333 | 150.9 | 148.3 | 108.4 | 817.8 | 804.3 | 333.2 | 416.3 | 83.2 | 0.391 | 24.29 | 150.6
42.8417 | 151 | 148.3 | 108.4 | 816.9 | 804.6 | 336.1 | 419.6 | 83 | 0.392 | 24.23 | 150.8
42.85 | 151 | 148.5 | 107.9 | 815.9 | 804.6 | 333.5 | 414.6 | 83.1 | 0.366 | 24.24 | 150.8
42.8583 | 150.9 | 148.5 | 107.7 | 816.3 | 805.7 | 336.6 | 419.3 | 83.2 | 0.371 | 24.33 | 150.6
42.8667 | 150.7 | 148.3 | 107.6 | 815.7 | 805.9 | 335.1 | 417 | 83.1 | 0.383 | 24.26 | 150.2
42.875 | 150.7 | 148.3 | 107.5 | 816.2 | 805.1 | 332.3 | 413 | 83.2 | 0.39 | 24.31 | 150.4
42.8833 | 150.7 | 148.3 | 107.8 | 816.2 | 804.9 | 334.4 | 415.9 | 83 | 0.401 | 24.31 | 150.3
42.8917 | 150.8 | 148.4 | 108.2 | 815.2 | 805.3 | 335.7 | 418.9 | 83.1 | 0.404 | 24.23 | 150.8
42.9 | 150.9 | 148.6 | 108.4 | 815.8 | 805.4 | 333.6 | 414.1 | 83.1 | 0.408 | 24.23 | 150.8
42.9083 | 151 | 148.6 | 109 | 816.1 | 805.4 | 333.2 | 414.5 | 83 | 0.37 | 24.26 | 150.1
42.9167 | 150.8 | 148.6 | 109.3 | 816.4 | 804.7 | 333.6 | 416.4 | 83.1 | 0.36 | 24.29 | 150.6
42.925 | 151 | 148.6 | 108.9 | 815.9 | 805.2 | 333.8 | 417.1 | 83.1 | 0.392 | 24.27 | 150.6
42.9333 | 150.8 | 148.6 | 108.2 | 815.9 | 805.5 | 332.9 | 415.9 | 83 | 0.378 | 24.22 | 150.2
42.9417 | 150.8 | 148.3 | 108.1 | 815.9 | 805 | 335 | 420 | 82.9 | 0.372 | 24.23 | 150.5
42.95 | 150.8 | 148.5 | 107.7 | 816.3 | 803.9 | 335.8 | 416.8 | 82.9 | 0.381 | 24.2 | 150.5
42.9583 | 150.7 | 148.3 | 107.5 | 816.6 | 804.2 | 334.7 | 418.8 | 83.1 | 0.378 | 24.24 | 150.6
42.9667 | 150.7 | 148.3 | 107.7 | 816.1 | 804.7 | 336.7 | 421.1 | 82.8 | 0.408 | 24.25 | 150.8
42.975 | 150.9 | 148.6 | 108.1 | 816.2 | 805.4 | 335.4 | 416.3 | 83.2 | 0.392 | 24.25 | 151
42.9833 | 150.9 | 148.6 | 108.2 | 816.3 | 805 | 332.5 | 415.7 | 83.1 | 0.392 | 24.23 | 150.7
42.9917 | 150.8 | 148.6 | 108.6 | 816.1 | 805.4 | 336.1 | 416.8 | 83 | 0.39 | 24.23 | 150.6
43 | 150.8 | 148.6 | 108.8 | 816.4 | 805.5 | 334 | 417.5 | 82.9 | 0.411 | 24.24 | 150.6
43.0083 | 150.8 | 148.5 | 108.9 | 816.4 | 804.7 | 333.6 | 415.6 | 83.1 | 0.392 | 24.27 | 150.4
43.0167 | 150.8 | 148.4 | 109.2 | 816.8 | 804.4 | 335.3 | 418.6 | 83.1 | 0.375 | 24.27 | 150.2
43.025 | 150.8 | 148.4 | 108.3 | 816.6 | 804.2 | 334.7 | 416.3 | 83.1 | 0.377 | 24.27 | 150.5
43.0333 | 150.7 | 148.5 | 107.8 | 816.6 | 804.9 | 335.4 | 418.1 | 83.2 | 0.372 | 24.26 | 150.6
43.0417 | 150.8 | 148.4 | 107.8 | 815.9 | 804.5 | 337.4 | 418.8 | 83 | 0.381 | 24.22 | 150.4
43.05 | 150.7 | 148.3 | 107.6 | 817.1 | 805.3 | 335.9 | 418.6 | 82.8 | 0.361 | 24.26 | 150.6
43.0583 | 150.7 | 148.2 | 107.5 | 816.7 | 805.1 | 337.4 | 420.7 | 82.9 | 0.36 | 24.27 | 150.7
43.0667 | 150.7 | 148.3 | 107.8 | 816.6 | 804.1 | 336.3 | 418.5 | 82.8 | 0.358 | 24.18 | 150.2
43.075 | 150.8 | 148.2 | 108.2 | 816.7 | 803.8 | 336.2 | 419.3 | 83.1 | 0.387 | 24.25 | 150.6
43.0833 | 150.9 | 148.4 | 108.4 | 817.2 | 804.1 | 333.4 | 413.5 | 82.9 | 0.378 | 24.24 | 150.8
43.0917 | 150.9 | 148.5 | 108.8 | 817.3 | 804.5 | 336.3 | 420 | 83.1 | 0.386 | 24.21 | 150.7
43.1 | 150.9 | 148.4 | 108.8 | 816.6 | 804.7 | 335.7 | 419.3 | 83.1 | 0.386 | 24.26 | 150.1
43.1083 | 150.9 | 148.4 | 108.7 | 816.6 | 804.3 | 334 | 413.9 | 82.9 | 0.372 | 24.25 | 150.4
43.1167 | 150.8 | 148.3 | 108.4 | 816.6 | 804.2 | 333.6 | 416.4 | 83.2 | 0.392 | 24.24 | 150.5
43.125 | 150.9 | 148.3 | 108.1 | 816.1 | 804 | 334.7 | 418.1 | 83.2 | 0.399 | 24.25 | 149.9
43.1333 | 150.8 | 148.2 | 107.9 | 816.6 | 804.3 | 335.3 | 420 | 83.1 | 0.386 | 24.27 | 150.7
43.1417 | 150.8 | 148.2 | 107.7 | 816.7 | 803.8 | 336.5 | 416.4 | 83.1 | 0.398 | 24.27 | 150.7
43.15 | 150.8 | 148.2 | 107.6 | 817.3 | 803.8 | 336.6 | 418.8 | 83.1 | 0.399 | 24.25 | 150.6
43.1583 | 150.7 | 148.2 | 107.6 | 816.1 | 804.6 | 334 | 415.3 | 83 | 0.394 | 24.21 | 150.2
43.1667 | 150.8 | 148.4 | 107.9 | 816 | 805.3 | 334.4 | 416.1 | 83.1 | 0.365 | 24.25 | 150.8
43.175 | 150.9 | 148.3 | 108.3 | 816.5 | 805.1 | 335.1 | 418.5 | 83 | 0.374 | 24.25 | 150.3
43.1833 | 150.9 | 148.3 | 108.6 | 817 | 804.1 | 335.5 | 418.5 | 83.1 | 0.379 | 24.24 | 150.5
43.1917 | 150.8 | 148.5 | 108.7 | 816.3 | 804.1 | 334.2 | 417.2 | 83 | 0.368 | 24.27 | 150.5
43.2 | 150.9 | 148.3 | 108.9 | 816.9 | 803.8 | 336.7 | 417.5 | 83 | 0.366 | 24.22 | 150.2
43.2083 | 150.9 | 148.3 | 108.9 | 816.5 | 803.9 | 332.5 | 415 | 83 | 0.37 | 24.25 | 150.4
43.2167 | 151 | 148.5 | 108.3 | 816.4 | 804.2 | 333.5 | 416.1 | 83 | 0.381 | 24.23 | 150.8
43.225 | 151 | 148.5 | 108.4 | 815.4 | 804.7 | 335.1 | 417.1 | 83 | 0.367 | 24.23 | 150.7
43.2333 | 150.9 | 148.4 | 108.2 | 816 | 804.9 | 332.3 | 412.6 | 82.9 | 0.378 | 24.22 | 150.3
43.2417 | 150.9 | 148.4 | 107.9 | 816.1 | 804.4 | 336.5 | 419 | 82.9 | 0.378 | 24.2 | 150.4
43.25 | 150.7 | 148.3 | 107.9 | 815.9 | 804.8 | 335.9 | 418.5 | 83 | 0.387 | 24.25 | 150
43.2583 | 150.8 | 148.3 | 108.1 | 815.7 | 804.3 | 334.4 | 415.3 | 82.9 | 0.371 | 24.23 | 150.7
43.2667 | 150.8 | 148.3 | 107.9 | 816.1 | 804.7 | 335.1 | 417.2 | 82.9 | 0.378 | 24.25 | 151
43.275 | 151 | 148.6 | 107.8 | 816.7 | 804.8 | 335 | 417.7 | 82.8 | 0.39 | 24.17 | 150.9
43.2833 | 150.7 | 148.1 | 107.7 | 816.6 | 804 | 335.7 | 418.1 | 82.8 | 0.39 | 24.25 | 150.2
43.2917 | 150.6 | 148.1 | 108.2 | 816.6 | 804 | 334.8 | 418.1 | 82.9 | 0.39 | 24.22 | 150.4
43.3 | 150.7 | 148.4 | 108.1 | 816.5 | 804.1 | 334 | 415.3 | 82.9 | 0.394 | 24.24 | 150.7
43.3083 | 150.8 | 148.3 | 108.2 | 816.2 | 805.2 | 335.9 | 416.4 | 82.8 | 0.386 | 24.22 | 150.7
43.3167 | 150.8 | 148.5 | 108.2 | 815.7 | 805.3 | 332.3 | 412.6 | 82.8 | 0.388 | 24.2 | 150.8
43.325 | 150.9 | 148.4 | 108.3 | 815.4 | 805.2 | 333.5 | 415.2 | 82.8 | 0.381 | 24.22 | 150.6
43.3333 | 150.8 | 148.3 | 108.4 | 815.3 | 806.3 | 335.7 | 418.3 | 83 | 0.399 | 24.26 | 150.2
43.3417 | 150.7 | 148.3 | 108.6 | 814.9 | 805.6 | 335.9 | 416.4 | 82.9 | 0.381 | 24.25 | 149.8
43.35 | 150.8 | 148.5 | 108.7 | 816.1 | 805.6 | 334.8 | 415.9 | 83 | 0.407 | 24.22 | 150.6
43.3583 | 150.9 | 148.6 | 108.8 | 815.8 | 805.3 | 334.4 | 418.5 | 83.1 | 0.39 | 24.23 | 150.7
43.3667 | 150.8 | 148.7 | 108.2 | 815.4 | 805.2 | 333.9 | 414.1 | 82.8 | 0.394 | 24.24 | 150.4
43.375 | 150.6 | 148.4 | 108.2 | 815.1 | 805.3 | 333.5 | 416 | 83 | 0.381 | 24.23 | 150.1
43.3833 | 150.5 | 148.3 | 107.7 | 815.6 | 804.9 | 335.1 | 418.6 | 83.1 | 0.374 | 24.26 | 150.1
43.3917 | 150.6 | 148.3 | 107.6 | 815.3 | 804.8 | 333.6 | 417 | 83.1 | 0.371 | 24.28 | 150.2
43.4 | 150.5 | 148.3 | 107.5 | 815.3 | 804.7 | 334.4 | 416.6 | 82.9 | 0.363 | 24.33 | 150.5
43.4083 | 150.6 | 148.4 | 107.4 | 815.1 | 804.8 | 335.3 | 416 | 82.9 | 0.386 | 24.26 | 150.6
43.4167 | 150.6 | 148.4 | 108 | 815.8 | 804.8 | 336.5 | 419 | 82.8 | 0.377 | 24.22 | 150.5
43.425 | 150.8 | 148.6 | 108.6 | 815.4 | 805 | 336.7 | 417.7 | 83 | 0.387 | 24.22 | 150.7
43.4333 | 150.7 | 148.3 | 108.8 | 816.5 | 803.9 | 332.7 | 413.8 | 82.9 | 0.394 | 24.22 | 150
43.4417 | 150.7 | 148.4 | 108.9 | 816.4 | 804.5 | 334.7 | 417.9 | 82.8 | 0.354 | 24.22 | 150.3
43.45 | 150.8 | 148.4 | 108.7 | 816.7 | 804.7 | 335.1 | 418.1 | 82.9 | 0.385 | 24.2 | 150.4
43.4583 | 150.8 | 148.4 | 108.4 | 816.4 | 805.6 | 333.8 | 413.5 | 82.9 | 0.379 | 24.24 | 150.4
43.4667 | 150.7 | 148.4 | 108.3 | 816.1 | 805.2 | 335 | 417.8 | 82.9 | 0.383 | 24.18 | 150.4
43.475 | 150.7 | 148.4 | 108.2 | 816.2 | 805.3 | 334.8 | 417.2 | 82.9 | 0.405 | 24.2 | 150.3
43.4833 | 150.8 | 148.4 | 108 | 816.1 | 805.2 | 333.8 | 414.2 | 83.1 | 0.401 | 24.25 | 150.5
43.4917 | 150.7 | 148.3 | 107.8 | 815.5 | 805.5 | 335.3 | 419.3 | 82.8 | 0.38 | 24.22 | 150.4
43.5 | 150.6 | 148.3 | 108 | 815.8 | 804.8 | 335 | 416 | 82.9 | 0.37 | 24.27 | 150.5
43.5083 | 150.7 | 148.3 | 107.8 | 816.2 | 805.4 | 335.4 | 416.6 | 82.7 | 0.391 | 24.21 | 150.4
43.5167 | 150.6 | 148.3 | 107.8 | 816.7 | 804.8 | 336.7 | 420.8 | 82.8 | 0.391 | 24.22 | 150.6
43.525 | 150.7 | 148.3 | 107.9 | 817.1 | 803.9 | 338.7 | 421.8 | 82.9 | 0.386 | 24.22 | 150.7
43.5333 | 150.7 | 148.2 | 107.9 | 816.9 | 804.2 | 334.6 | 417.7 | 83 | 0.396 | 24.25 | 150.5
43.5417 | 150.8 | 148.3 | 108.2 | 816.8 | 804.3 | 334 | 415 | 82.9 | 0.381 | 24.24 | 150.7
43.55 | 150.8 | 148.3 | 108.3 | 816.7 | 803.9 | 334.7 | 418.1 | 82.9 | 0.363 | 24.28 | 150.7
43.5583 | 150.9 | 148.4 | 108.3 | 816 | 804 | 335.7 | 416 | 83 | 0.372 | 24.21 | 150.7
43.5667 | 150.8 | 148.3 | 108.3 | 815.4 | 805.1 | 335.1 | 418.5 | 83.1 | 0.372 | 24.25 | 149.9
43.575 | 150.8 | 148.4 | 108.7 | 815.3 | 805.3 | 335.1 | 417.9 | 83 | 0.382 | 24.19 | 149.7
43.5833 | 150.7 | 148.3 | 108.6 | 815.9 | 804.8 | 335.1 | 419 | 82.9 | 0.368 | 24.22 | 150.3
43.5917 | 150.8 | 148.6 | 108.7 | 815.9 | 804.8 | 335.7 | 418.2 | 82.9 | 0.381 | 24.25 | 150.4
43.6 | 150.8 | 148.7 | 108.9 | 816.5 | 805.6 | 334.6 | 415 | 82.9 | 0.365 | 24.18 | 150.6
43.6083 | 150.9 | 148.6 | 108.5 | 815.6 | 806.2 | 335.3 | 417.8 | 82.9 | 0.371 | 24.18 | 150.7
43.6167 | 150.7 | 148.4 | 108 | 815.4 | 805.1 | 334.6 | 417.4 | 83 | 0.368 | 24.22 | 149.8
43.625 | 150.7 | 148.5 | 108.1 | 814.9 | 804.9 | 334.2 | 415.3 | 83 | 0.396 | 24.26 | 150.2
43.6333 | 150.6 | 148.4 | 107.8 | 815.5 | 804.9 | 335.3 | 418.1 | 83.1 | 0.394 | 24.22 | 150.6
43.6417 | 150.7 | 148.3 | 107.7 | 815.1 | 804.7 | 334.7 | 417.4 | 82.8 | 0.393 | 24.28 | 150.4
43.65 | 150.7 | 148.3 | 107.8 | 815.5 | 804.4 | 334 | 415.3 | 83 | 0.383 | 24.25 | 150.6
43.6583 | 150.7 | 148.4 | 107.4 | 815.3 | 804.3 | 336.3 | 416.4 | 82.9 | 0.397 | 24.25 | 150.7
43.6667 | 150.7 | 148.6 | 108.1 | 815.5 | 804.4 | 335.7 | 418.1 | 83.1 | 0.378 | 24.28 | 150.6
43.675 | 150.7 | 148.4 | 107.9 | 815.6 | 804.2 | 335.3 | 420.7 | 83 | 0.384 | 24.29 | 150.6
43.6833 | 150.7 | 148.4 | 108.2 | 815.6 | 804.9 | 333.6 | 416.3 | 83.1 | 0.394 | 24.28 | 150.2
43.6917 | 150.7 | 148.4 | 108.4 | 815.4 | 805.3 | 337.8 | 419 | 82.9 | 0.378 | 24.3 | 150.6
43.7 | 150.8 | 148.3 | 108.6 | 816 | 804.7 | 333.9 | 415 | 83 | 0.379 | 24.28 | 150.3
43.7083 | 150.9 | 148.4 | 108.7 | 815.6 | 804.9 | 336.1 | 415.3 | 82.9 | 0.39 | 24.25 | 150.6
43.7167 | 150.9 | 148.7 | 108.8 | 815.8 | 804.7 | 334.2 | 415.9 | 83 | 0.39 | 24.24 | 150.8
43.725 | 150.9 | 148.6 | 108.6 | 816.1 | 804.7 | 335 | 416.1 | 82.9 | 0.375 | 24.22 | 150.6
43.7333 | 150.8 | 148.6 | 108.3 | 816.4 | 805.1 | 335.5 | 420.3 | 82.9 | 0.407 | 24.23 | 150.6
43.7417 | 150.7 | 148.4 | 108.5 | 816 | 804.7 | 335 | 419.2 | 83.1 | 0.39 | 24.24 | 150.1
43.75 | 150.6 | 148.2 | 108.1 | 816.6 | 803.7 | 334.4 | 418.3 | 82.9 | 0.372 | 24.2 | 149.9
43.7583 | 150.6 | 148.2 | 107.7 | 816.8 | 803.4 | 337.2 | 420 | 83.1 | 0.401 | 24.28 | 150.6
43.7667 | 150.7 | 148.3 | 107.6 | 815.9 | 803.6 | 334.4 | 416.7 | 82.9 | 0.384 | 24.25 | 150.8
43.775 | 150.7 | 148.3 | 107.7 | 815.3 | 804.1 | 335.3 | 417.1 | 82.9 | 0.417 | 24.25 | 150.6
43.7833 | 150.6 | 148.3 | 108 | 816.3 | 803.8 | 334.4 | 417.8 | 82.9 | 0.381 | 24.17 | 150.8
43.7917 | 150.8 | 148.2 | 108.2 | 816.2 | 804.6 | 331.6 | 413.4 | 82.9 | 0.375 | 24.22 | 150.1
43.8 | 150.8 | 148.2 | 108.4 | 816.7 | 803.7 | 333.8 | 415 | 82.9 | 0.379 | 24.2 | 150.7
43.8083 | 150.7 | 148.3 | 108.4 | 817 | 804.2 | 337.4 | 420.6 | 83.1 | 0.37 | 24.2 | 150.2
43.8167 | 150.7 | 148.2 | 108.4 | 816.1 | 804.3 | 336.2 | 418.8 | 82.9 | 0.387 | 24.23 | 150.3
43.825 | 150.7 | 148.2 | 108.7 | 816.7 | 803.9 | 334.8 | 417.2 | 83 | 0.361 | 24.2 | 150.5
43.8333 | 151 | 148.4 | 108.7 | 817.2 | 804.2 | 335.8 | 418.2 | 82.9 | 0.391 | 24.22 | 150.8
43.8417 | 150.9 | 148.4 | 108.9 | 816.9 | 803.7 | 336.3 | 418.3 | 83.1 | 0.385 | 24.24 | 150.7
43.85 | 150.9 | 148.3 | 108.7 | 816.4 | 803.8 | 334.7 | 416.1 | 83.1 | 0.383 | 24.25 | 150.4
43.8583 | 150.9 | 148.3 | 108.2 | 816.4 | 803.9 | 333.9 | 418.2 | 83.2 | 0.402 | 24.25 | 150.4
43.8667 | 150.8 | 148.1 | 107.9 | 817 | 804.6 | 335.3 | 415.6 | 83.2 | 0.38 | 24.24 | 150.3
43.875 | 150.8 | 148.2 | 107.7 | 815.9 | 804.2 | 336.2 | 418.6 | 83 | 0.374 | 24.23 | 150.5
43.8833 | 150.9 | 148.4 | 107.6 | 816.2 | 804.1 | 335.7 | 419.7 | 83.1 | 0.411 | 24.27 | 150.9
43.8917 | 150.8 | 148.2 | 107.6 | 816.2 | 803.6 | 335.4 | 416 | 83.1 | 0.396 | 24.23 | 150.9
43.9 | 150.7 | 148.1 | 107.8 | 816.3 | 803.8 | 335.3 | 419.9 | 83.1 | 0.375 | 24.2 | 150.4
43.9083 | 150.8 | 148.2 | 107.9 | 816.6 | 803.3 | 332.4 | 415.9 | 83.1 | 0.385 | 24.26 | 150.1
43.9167 | 150.7 | 148.2 | 108.2 | 817.2 | 802.9 | 335 | 417.5 | 83.2 | 0.392 | 24.27 | 150.7
43.925 | 150.8 | 148.2 | 108.3 | 817.2 | 803.9 | 335.5 | 419.3 | 83.3 | 0.355 | 24.28 | 150.7
43.9333 | 151 | 148.4 | 108.6 | 817.1 | 803.7 | 332.8 | 413.5 | 83.1 | 0.376 | 24.3 | 150.8
43.9417 | 151 | 148.3 | 108.7 | 817.3 | 803.8 | 333.2 | 413.4 | 83.2 | 0.391 | 24.26 | 150.9
43.95 | 151.1 | 148.3 | 108.8 | 816.6 | 804.3 | 334.4 | 417.9 | 83.2 | 0.366 | 24.24 | 150.6
43.9583 | 151 | 148.5 | 108.6 | 816.7 | 804.9 | 332.8 | 415.3 | 83.1 | 0.389 | 24.29 | 150.4
43.9667 | 151 | 148.6 | 108.3 | 815.8 | 804.9 | 334.2 | 417.4 | 83 | 0.367 | 24.25 | 150.7
43.975 | 150.9 | 148.4 | 107.8 | 815.3 | 805.4 | 335 | 419.3 | 83 | 0.392 | 24.23 | 150.3
43.9833 | 150.7 | 148.3 | 107.5 | 815.4 | 804.9 | 337.4 | 420.6 | 83.1 | 0.38 | 24.25 | 150.4
43.9917 | 150.7 | 148.4 | 107.2 | 815.1 | 805.3 | 333.8 | 416.3 | 83 | 0.376 | 24.23 | 150.7
44 | 150.7 | 148.3 | 107.6 | 815.7 | 805.3 | 332.5 | 412.3 | 82.9 | 0.401 | 24.25 | 150.5
44.0083 | 150.8 | 148.4 | 108.1 | 815.2 | 804.5 | 335.8 | 417.2 | 82.9 | 0.388 | 24.2 | 150.8
44.0167 | 150.9 | 148.6 | 108.3 | 816.1 | 803.9 | 333.1 | 415.7 | 83 | 0.383 | 24.19 | 150.6
44.025 | 150.9 | 148.4 | 108.3 | 816.6 | 805.3 | 333.9 | 415.5 | 82.8 | 0.354 | 24.2 | 150.6
44.0333 | 150.7 | 148.3 | 108.8 | 816.6 | 804 | 334.6 | 414.9 | 82.9 | 0.372 | 24.19 | 150.3
44.0417 | 150.7 | 148.3 | 108.5 | 817.1 | 804.1 | 333.9 | 416.7 | 82.9 | 0.374 | 24.24 | 150.6
44.05 | 150.9 | 148.3 | 108.7 | 816.9 | 802.9 | 333.2 | 415.5 | 82.9 | 0.399 | 24.22 | 150.4
44.0583 | 151.1 | 148.5 | 108.6 | 816.5 | 803.8 | 333.8 | 415.9 | 82.9 | 0.377 | 24.28 | 151
44.0667 | 151 | 148.4 | 108.7 | 816.6 | 804.3 | 332.8 | 412.7 | 82.9 | 0.363 | 24.24 | 150.4
44.075 | 150.9 | 148.4 | 108.3 | 816.9 | 804.5 | 332.5 | 415.3 | 83.1 | 0.371 | 24.22 | 150.6
44.0833 | 150.9 | 148.3 | 108.1 | 816.4 | 804 | 332.5 | 412.8 | 82.9 | 0.408 | 24.24 | 150.6
44.0917 | 150.7 | 148.2 | 107.9 | 816.4 | 804.1 | 335.3 | 418.6 | 83.2 | 0.399 | 24.23 | 150.6
44.1 | 150.8 | 148.1 | 107.7 | 816.6 | 803.8 | 335 | 417.8 | 83.1 | 0.399 | 24.24 | 150.7
44.1083 | 150.9 | 148.3 | 107.8 | 817 | 803.4 | 335.5 | 419.6 | 83.1 | 0.387 | 24.25 | 150.5
44.1167 | 150.8 | 148.3 | 107.6 | 816.4 | 803.2 | 335.3 | 417 | 83.1 | 0.396 | 24.25 | 150.8
44.125 | 150.9 | 148.5 | 107.7 | 815.6 | 803.9 | 333.6 | 416.6 | 83 | 0.388 | 24.23 | 150.7
44.1333 | 151 | 148.4 | 108.1 | 815.7 | 805.2 | 333.1 | 413.9 | 83 | 0.406 | 24.22 | 150.7
44.1417 | 150.9 | 148.4 | 108.6 | 816 | 804.8 | 336.7 | 421 | 83 | 0.392 | 24.21 | 150.5
44.15 | 150.9 | 148.5 | 108.7 | 816.2 | 803.2 | 334.6 | 418.2 | 82.9 | 0.387 | 24.23 | 150.4
44.1583 | 151 | 148.5 | 108.7 | 816.1 | 804.4 | 333.8 | 417.2 | 82.9 | 0.38 | 24.16 | 150.7
44.1667 | 151.1 | 148.5 | 108.4 | 816.2 | 804.6 | 333.9 | 417.4 | 82.9 | 0.395 | 24.16 | 150.8
44.175 | 151 | 148.4 | 108.2 | 817 | 804.7 | 333.8 | 415.5 | 83 | 0.369 | 24.19 | 150.3
44.1833 | 150.8 | 148.2 | 107.9 | 816.8 | 804.1 | 334.3 | 417.9 | 82.9 | 0.398 | 24.22 | 150.7
44.1917 | 150.9 | 148.3 | 107.6 | 816.3 | 804.3 | 333.2 | 414.8 | 82.9 | 0.389 | 24.22 | 150.7
44.2 | 150.9 | 148.5 | 107.2 | 816.3 | 805.1 | 335.9 | 419.3 | 82.9 | 0.386 | 24.22 | 150.7
44.2083 | 150.9 | 148.5 | 107.6 | 816.6 | 804.4 | 332.5 | 414.1 | 82.8 | 0.38 | 24.2 | 150.6
44.2167 | 150.9 | 148.3 | 107.9 | 816.3 | 804.4 | 333.1 | 416.4 | 82.9 | 0.394 | 24.18 | 150.7
44.225 | 150.9 | 148.5 | 108.3 | 816.3 | 803.4 | 334.4 | 417.5 | 83 | 0.385 | 24.25 | 150.7
44.2333 | 150.9 | 148.3 | 108.1 | 816.9 | 803.4 | 332.4 | 414.3 | 83 | 0.405 | 24.27 | 150.6
44.2417 | 150.8 | 148.3 | 108.6 | 816.7 | 804.2 | 336.5 | 418.3 | 82.9 | 0.375 | 24.28 | 150.5
44.25 | 150.8 | 148.2 | 108.7 | 816.9 | 804 | 332.8 | 415.2 | 83 | 0.382 | 24.2 | 150.5
44.2583 | 150.9 | 148.3 | 108.3 | 816.4 | 804.1 | 334.7 | 416 | 82.9 | 0.37 | 24.25 | 150.7
44.2667 | 150.9 | 148.3 | 108.4 | 817.3 | 803.6 | 335.9 | 418.5 | 83 | 0.388 | 24.23 | 150.4
44.275 | 150.9 | 148.2 | 108.6 | 816.9 | 803.9 | 333.9 | 416.4 | 83 | 0.383 | 24.3 | 150.6
44.2833 | 151 | 148.4 | 108.6 | 816.9 | 803.4 | 331.9 | 415.3 | 83 | 0.377 | 24.25 | 150.7
44.2917 | 151.1 | 148.4 | 108.7 | 816.7 | 803.4 | 334.3 | 415.7 | 83.1 | 0.392 | 24.29 | 150.7
44.3 | 150.9 | 148.3 | 108.3 | 816.7 | 804.2 | 335.8 | 417.9 | 83.1 | 0.385 | 24.27 | 150.5
44.3083 | 150.9 | 148.1 | 107.9 | 816.4 | 803.4 | 333.4 | 414.8 | 83.2 | 0.368 | 24.27 | 150.6
44.3167 | 150.8 | 148.1 | 107.5 | 816.8 | 803.6 | 333.2 | 414.8 | 83.2 | 0.366 | 24.28 | 150.4
44.325 | 150.7 | 148.1 | 107.3 | 816.2 | 803.8 | 335.8 | 417.9 | 83.2 | 0.403 | 24.27 | 150.1
44.3333 | 150.8 | 148 | 107.8 | 815.9 | 804.2 | 333.8 | 416.3 | 83 | 0.376 | 24.25 | 150.2
44.3417 | 150.9 | 148.3 | 107.9 | 815.8 | 804.7 | 335.3 | 416.8 | 83.1 | 0.387 | 24.21 | 150.8
44.35 | 150.9 | 148.5 | 108.3 | 815.7 | 804.4 | 336.1 | 418.6 | 83.1 | 0.369 | 24.2 | 150.8
44.3583 | 151 | 148.7 | 108.5 | 816.1 | 804.3 | 333.8 | 416 | 83.1 | 0.356 | 24.22 | 150.7
44.3667 | 151 | 148.5 | 108.7 | 816.1 | 804.1 | 334.6 | 416.6 | 83.1 | 0.371 | 24.18 | 150.2
44.375 | 151 | 148.6 | 108.8 | 815.5 | 803.9 | 334.8 | 416.6 | 83.1 | 0.393 | 24.2 | 150.6
44.3833 | 151 | 148.4 | 108.6 | 815.7 | 804.1 | 332.9 | 415 | 83.1 | 0.385 | 24.22 | 150.4
44.3917 | 150.9 | 148.4 | 108.2 | 816.6 | 803.8 | 333.9 | 416.3 | 83.1 | 0.359 | 24.22 | 150.6
44.4 | 150.9 | 148.4 | 107.8 | 816.2 | 804 | 333.5 | 415 | 83.1 | 0.38 | 24.24 | 150.8
44.4083 | 151 | 148.6 | 107.6 | 815.7 | 803.9 | 334 | 416.3 | 83 | 0.38 | 24.2 | 150.8
44.4167 | 151 | 148.7 | 107.2 | 815.9 | 804.1 | 335 | 414.9 | 83 | 0.387 | 24.19 | 150.7
44.425 | 150.9 | 148.3 | 107.8 | 815.6 | 804.2 | 333.4 | 414.1 | 82.8 | 0.385 | 24.23 | 150.3
44.4333 | 150.7 | 148.4 | 108.2 | 816.2 | 804.4 | 335.8 | 418.8 | 82.8 | 0.383 | 24.2 | 150.1
44.4417 | 150.8 | 148.3 | 108.3 | 816.3 | 804.7 | 334 | 416.6 | 82.9 | 0.385 | 24.23 | 150.5
44.45 | 150.9 | 148.5 | 108.4 | 815.9 | 804.6 | 334.6 | 416.6 | 82.9 | 0.391 | 24.22 | 150.7
44.4583 | 151 | 148.6 | 108.7 | 815.8 | 805.4 | 333.4 | 414.1 | 82.8 | 0.372 | 24.18 | 150.8
44.4667 | 151 | 148.6 | 108.7 | 816.3 | 806 | 333.8 | 413.1 | 82.7 | 0.377 | 24.19 | 150.1
44.475 | 150.8 | 148.4 | 108.3 | 816.7 | 805.8 | 333.5 | 415.5 | 82.7 | 0.366 | 24.18 | 150.1
44.4833 | 150.8 | 148.3 | 108 | 816.8 | 805.6 | 334.7 | 415.9 | 82.8 | 0.375 | 24.16 | 150.4
44.4917 | 150.8 | 148.3 | 107.7 | 816.1 | 804.7 | 335.3 | 417.9 | 82.7 | 0.358 | 24.16 | 150.8
44.5 | 150.8 | 148.5 | 107.4 | 816.3 | 805.1 | 334.6 | 417.2 | 82.7 | 0.395 | 24.2 | 150.6
44.5083 | 150.7 | 148.2 | 107.7 | 816.7 | 804.2 | 335.3 | 417.4 | 82.8 | 0.371 | 24.15 | 150.8
44.5167 | 150.7 | 148.3 | 107.7 | 816.2 | 804.4 | 337.6 | 419.9 | 82.7 | 0.377 | 24.16 | 150.2
44.525 | 150.9 | 148.3 | 108.1 | 815.5 | 804.2 | 334.7 | 416.4 | 82.8 | 0.361 | 24.18 | 150.9
44.5333 | 150.9 | 148.4 | 108.2 | 815.6 | 804.1 | 334 | 417.1 | 82.9 | 0.383 | 24.24 | 150.9
44.5417 | 150.9 | 148.4 | 108.4 | 815.9 | 803.9 | 336.1 | 421.2 | 82.9 | 0.388 | 24.22 | 150.3
44.55 | 150.8 | 148.3 | 108.8 | 816.6 | 804.4 | 333.8 | 414.3 | 82.8 | 0.373 | 24.22 | 150.6
44.5583 | 150.8 | 148.6 | 108.8 | 816.3 | 804.3 | 334.6 | 415 | 82.9 | 0.383 | 24.17 | 150.5
44.5667 | 150.9 | 148.5 | 108.8 | 815.8 | 805.1 | 331.3 | 412.8 | 82.9 | 0.412 | 24.2 | 150.8
44.575 | 151.1 | 148.6 | 108.4 | 816.3 | 805.1 | 334.4 | 415.6 | 82.9 | 0.37 | 24.22 | 150.8
44.5833 | 150.9 | 148.6 | 108.6 | 816.1 | 804.3 | 334.6 | 419.5 | 82.9 | 0.397 | 24.18 | 150.7
44.5917 | 150.8 | 148.5 | 108.3 | 815.8 | 805.3 | 335.5 | 419.6 | 82.8 | 0.39 | 24.25 | 150.3
44.6 | 150.7 | 148.3 | 107.9 | 815.5 | 805.4 | 336.9 | 417 | 82.8 | 0.378 | 24.19 | 150.2
44.6083 | 150.7 | 148.5 | 107.7 | 815.2 | 804.8 | 334.3 | 416.3 | 82.9 | 0.372 | 24.21 | 150.6
44.6167 | 150.7 | 148.4 | 107.7 | 814.5 | 805 | 333.2 | 415.2 | 83 | 0.385 | 24.27 | 150.8
44.625 | 150.7 | 148.4 | 107.4 | 815.3 | 803.9 | 337.2 | 421.5 | 83 | 0.372 | 24.23 | 150.7
44.6333 | 150.7 | 148.3 | 107.9 | 815 | 803.8 | 333.9 | 416.4 | 83 | 0.385 | 24.28 | 150.4
44.6417 | 150.8 | 148.4 | 108.3 | 815.7 | 803.6 | 334.6 | 418.2 | 83 | 0.381 | 24.33 | 150.8
44.65 | 150.8 | 148.5 | 108.6 | 814.7 | 803.8 | 334.8 | 416 | 82.9 | 0.388 | 24.22 | 150.6
44.6583 | 150.8 | 148.4 | 108.6 | 815.5 | 804.4 | 333.5 | 415 | 83.1 | 0.37 | 24.21 | 150.5
44.6667 | 150.8 | 148.6 | 108.7 | 815.6 | 804 | 336.1 | 416.8 | 83.1 | 0.383 | 24.25 | 150.6
44.675 | 150.7 | 148.4 | 108.8 | 815.4 | 804.4 | 335.3 | 418.6 | 83.1 | 0.37 | 24.3 | 150.3
44.6833 | 150.7 | 148.4 | 108.6 | 815.4 | 804.7 | 334.2 | 414.5 | 83 | 0.362 | 24.31 | 150.2
44.6917 | 150.7 | 148.4 | 108.3 | 815 | 804.8 | 335.9 | 417.7 | 83.1 | 0.391 | 24.31 | 150.4
44.7 | 150.6 | 148.3 | 108.1 | 814.7 | 804.3 | 334.4 | 417.7 | 83.2 | 0.385 | 24.29 | 150.4
44.7083 | 150.8 | 148.5 | 107.9 | 815.1 | 805 | 335.1 | 418.5 | 83.2 | 0.388 | 24.27 | 150.7
44.7167 | 150.7 | 148.4 | 107.9 | 815.5 | 805.2 | 335.5 | 417 | 83.1 | 0.386 | 24.27 | 150.5
44.725 | 150.7 | 148.3 | 107.7 | 815.4 | 804.6 | 334.8 | 416.3 | 83.2 | 0.387 | 24.3 | 150.2
44.7333 | 150.6 | 148.2 | 107.7 | 815.1 | 804.9 | 334.3 | 413.8 | 83.1 | 0.371 | 24.33 | 150.3
44.7417 | 150.6 | 148.2 | 107.8 | 814.6 | 804.3 | 335.7 | 417.4 | 83.2 | 0.393 | 24.35 | 150.4
44.75 | 150.4 | 148.3 | 107.9 | 814.7 | 804.8 | 336.7 | 419.6 | 83.2 | 0.392 | 24.33 | 150.5
44.7583 | 150.6 | 148.4 | 108.6 | 815.2 | 805.1 | 335.1 | 418.5 | 83.2 | 0.392 | 24.34 | 150.7
44.7667 | 150.8 | 148.6 | 108.6 | 815.1 | 804.2 | 333.2 | 415.9 | 83.1 | 0.366 | 24.29 | 150.8
44.775 | 150.8 | 148.4 | 108.8 | 815.4 | 804.5 | 333.2 | 416 | 83 | 0.369 | 24.31 | 150.3
44.7833 | 150.7 | 148.4 | 108.8 | 815.4 | 804.8 | 335.7 | 417.8 | 82.9 | 0.368 | 24.25 | 149.7
44.7917 | 150.7 | 148.3 | 108.6 | 815.1 | 805.1 | 335.1 | 416.6 | 82.9 | 0.371 | 24.28 | 150.1
44.8 | 150.6 | 148.3 | 108.2 | 814.9 | 804.7 | 336.2 | 418.8 | 83 | 0.384 | 24.25 | 150.2
44.8083 | 150.5 | 148.2 | 107.9 | 815.9 | 803.8 | 332.9 | 415 | 83 | 0.354 | 24.28 | 150.2
44.8167 | 150.6 | 148.2 | 107.8 | 815.7 | 803.6 | 335 | 418.1 | 82.9 | 0.41 | 24.22 | 150.6
44.825 | 150.7 | 148.3 | 107.4 | 815.7 | 803.6 | 335 | 419 | 83.1 | 0.381 | 24.26 | 150.4
44.8333 | 150.7 | 148.3 | 107.7 | 814.8 | 804.4 | 333.8 | 417.2 | 83.1 | 0.42 | 24.27 | 150.3
44.8417 | 150.7 | 148.3 | 107.8 | 814.7 | 805.2 | 335.1 | 416.8 | 83.1 | 0.399 | 24.23 | 150.6
44.85 | 150.7 | 148.3 | 108.1 | 814.8 | 804.2 | 335.5 | 416.6 | 82.9 | 0.368 | 24.27 | 150.1
44.8583 | 150.6 | 148.3 | 108.3 | 815.1 | 804.3 | 332.7 | 414.1 | 83 | 0.383 | 24.32 | 150.2
44.8667 | 150.6 | 148.4 | 108.7 | 814.9 | 805.1 | 333.8 | 416 | 83 | 0.387 | 24.23 | 150.3
44.875 | 150.7 | 148.3 | 108.6 | 815.2 | 804.5 | 334.2 | 414.5 | 83 | 0.383 | 24.22 | 150.4
44.8833 | 150.6 | 148.4 | 108.8 | 815.1 | 804.3 | 334.4 | 415.5 | 82.9 | 0.363 | 24.2 | 150.3
44.8917 | 150.6 | 148.4 | 108.6 | 815.5 | 803.8 | 335.3 | 418.2 | 82.9 | 0.392 | 24.24 | 150.1
44.9 | 150.7 | 148.3 | 108.3 | 815.4 | 804.5 | 334 | 414.5 | 82.9 | 0.375 | 24.22 | 150.2
44.9083 | 150.6 | 148.3 | 107.9 | 815.6 | 804.3 | 333.4 | 413.2 | 83 | 0.381 | 24.22 | 150.3
44.9167 | 150.6 | 148.3 | 107.9 | 815.7 | 804.6 | 332.9 | 415.6 | 82.9 | 0.362 | 24.23 | 150.5
44.925 | 150.5 | 148.3 | 107.8 | 815.5 | 804.9 | 333.8 | 415.9 | 83 | 0.384 | 24.22 | 150.2
44.9333 | 150.5 | 148.4 | 107.7 | 814.6 | 804.3 | 334.8 | 417.9 | 83 | 0.372 | 24.26 | 150.4
44.9417 | 150.5 | 148.4 | 107.9 | 814.2 | 804.7 | 334.2 | 415.9 | 82.9 | 0.413 | 24.22 | 150.3
44.95 | 150.6 | 148.3 | 107.6 | 814.9 | 804.7 | 334.7 | 417.5 | 82.9 | 0.38 | 24.21 | 150.4
44.9583 | 150.6 | 148.4 | 107.9 | 814.8 | 804.9 | 337.2 | 418.8 | 83 | 0.387 | 24.25 | 150.5
44.9667 | 150.6 | 148.3 | 108.3 | 815.2 | 804.6 | 335.1 | 417.2 | 83 | 0.378 | 24.23 | 150.3
44.975 | 150.6 | 148.4 | 108.2 | 814.8 | 804.7 | 335.5 | 418.5 | 82.9 | 0.376 | 24.2 | 150.2
44.9833 | 150.5 | 148.4 | 108.4 | 815.2 | 804.6 | 334.6 | 417.4 | 82.8 | 0.378 | 24.2 | 150.2
44.9917 | 150.6 | 148.4 | 108.4 | 815 | 804.4 | 332.5 | 413.7 | 82.9 | 0.376 | 24.23 | 150.3
45 | 150.5 | 148.4 | 108.6 | 814.5 | 805.3 | 337.7 | 420.1 | 83 | 0.367 | 24.24 | 149.8
45.0083 | 150.6 | 148.3 | 108.7 | 815 | 804.6 | 335.1 | 418.5 | 83 | 0.358 | 24.22 | 150.5
45.0167 | 150.7 | 148.5 | 108.4 | 815.6 | 803.9 | 334.4 | 416.3 | 82.9 | 0.38 | 24.23 | 150.4
45.025 | 150.8 | 148.4 | 108.4 | 815.4 | 803.9 | 334.7 | 414.1 | 82.9 | 0.36 | 24.24 | 150.7
45.0333 | 150.6 | 148.4 | 108.4 | 815.2 | 803.9 | 332.5 | 415 | 83.1 | 0.374 | 24.2 | 150.6
45.0417 | 150.7 | 148.4 | 108.4 | 815.7 | 804.8 | 334.7 | 417.8 | 82.8 | 0.376 | 24.22 | 150.1
45.05 | 150.6 | 148.3 | 108.2 | 815.5 | 804.9 | 335.4 | 414.2 | 82.8 | 0.374 | 24.2 | 150.3
45.0583 | 150.4 | 148.2 | 107.8 | 814.8 | 805 | 337.4 | 418.3 | 82.9 | 0.36 | 24.22 | 149.9
45.0667 | 150.4 | 148.2 | 107.7 | 814.7 | 804.7 | 336.2 | 419.7 | 82.9 | 0.369 | 24.25 | 150.3
45.075 | 150.5 | 148.3 | 107.7 | 814.8 | 804.4 | 335.3 | 417.2 | 82.7 | 0.356 | 24.25 | 150.5
45.0833 | 150.6 | 148.4 | 107.6 | 814.4 | 804.6 | 336.2 | 420.1 | 82.9 | 0.384 | 24.23 | 150.6
45.0917 | 150.6 | 148.3 | 107.9 | 815.4 | 805.1 | 333.6 | 414.1 | 82.8 | 0.369 | 24.23 | 150.2
45.1 | 150.4 | 148.3 | 107.8 | 814.6 | 804.4 | 332.9 | 416.8 | 82.9 | 0.383 | 24.2 | 150.3
45.1083 | 150.5 | 148.4 | 108.2 | 814.6 | 804.2 | 334.3 | 414.6 | 82.9 | 0.419 | 24.25 | 150.3
45.1167 | 150.5 | 148.2 | 108.2 | 815.3 | 804.4 | 335.9 | 418.6 | 82.9 | 0.383 | 24.28 | 150.2
45.125 | 150.5 | 148.3 | 108.3 | 814.9 | 805.1 | 333.5 | 412.4 | 82.8 | 0.374 | 24.28 | 150.1
45.1333 | 150.5 | 148.2 | 108.3 | 815.1 | 805.1 | 335.4 | 419.6 | 83.1 | 0.361 | 24.25 | 150.2
45.1417 | 150.6 | 148.4 | 108.4 | 814.7 | 804.2 | 332.9 | 414.8 | 82.9 | 0.374 | 24.23 | 150.1
45.15 | 150.6 | 148.3 | 108.4 | 815.4 | 804.4 | 333.9 | 416.4 | 82.9 | 0.382 | 24.24 | 150.2
45.1583 | 150.7 | 148.5 | 108.4 | 814.7 | 804.4 | 336.7 | 419.5 | 82.9 | 0.399 | 24.22 | 150.2
45.1667 | 150.7 | 148.5 | 108.4 | 814.1 | 804.4 | 334.3 | 417.8 | 82.9 | 0.382 | 24.25 | 150.2
45.175 | 150.7 | 148.6 | 108.4 | 815.3 | 804.2 | 334.6 | 418.5 | 82.9 | 0.394 | 24.22 | 150.3
45.1833 | 150.7 | 148.6 | 108.5 | 814.8 | 804.8 | 335.9 | 416.3 | 82.8 | 0.385 | 24.28 | 150.3
45.1917 | 150.6 | 148.4 | 108.2 | 815.9 | 804.1 | 335.5 | 417.9 | 82.9 | 0.376 | 24.25 | 150.2
45.2 | 150.6 | 148.3 | 108.1 | 815.3 | 804.8 | 337.2 | 420.8 | 82.8 | 0.389 | 24.24 | 150.1
45.2083 | 150.4 | 148.3 | 107.9 | 815.8 | 803.9 | 332.7 | 414.3 | 82.9 | 0.369 | 24.2 | 150
45.2167 | 150.6 | 148.5 | 108 | 815.9 | 804.2 | 335.7 | 417.2 | 82.8 | 0.386 | 24.19 | 150.4
45.225 | 150.5 | 148.3 | 107.6 | 816.1 | 805.2 | 335.5 | 417.4 | 82.8 | 0.405 | 24.22 | 150.3
45.2333 | 150.6 | 148.4 | 107.9 | 816.4 | 805.1 | 337.4 | 419 | 82.7 | 0.4 | 24.17 | 150.5
45.2417 | 150.6 | 148.4 | 107.9 | 816.6 | 805.5 | 335.3 | 417.2 | 82.7 | 0.378 | 24.21 | 150.5
45.25 | 150.5 | 148.4 | 108.2 | 816.8 | 805.5 | 338 | 420 | 82.8 | 0.356 | 24.22 | 150.2
45.2583 | 150.6 | 148.4 | 108.4 | 816.6 | 806 | 334.7 | 414.8 | 82.6 | 0.367 | 24.2 | 150.3
45.2667 | 150.6 | 148.4 | 108.8 | 815.7 | 805.8 | 333.9 | 414.9 | 82.6 | 0.394 | 24.17 | 150.3
45.275 | 150.7 | 148.5 | 108.9 | 816.2 | 805.4 | 335.1 | 419.2 | 82.9 | 0.39 | 24.21 | 150.4
45.2833 | 150.7 | 148.4 | 108.2 | 815.7 | 805.9 | 335.7 | 419 | 82.9 | 0.385 | 24.22 | 150.5
45.2917 | 150.6 | 148.4 | 108.1 | 814.9 | 805.3 | 335.3 | 418.8 | 82.8 | 0.374 | 24.18 | 150.3
45.3 | 150.6 | 148.3 | 107.8 | 815.4 | 805.4 | 335.1 | 418.1 | 82.8 | 0.373 | 24.21 | 150.1
45.3083 | 150.5 | 148.3 | 107.9 | 815.9 | 804.4 | 335.7 | 418.1 | 82.7 | 0.39 | 24.23 | 150.1
45.3167 | 150.4 | 148.2 | 107.7 | 816 | 804.6 | 336.2 | 420.1 | 82.9 | 0.377 | 24.19 | 150.3
45.325 | 150.6 | 148.3 | 107.5 | 816.3 | 805.4 | 333.5 | 413.5 | 82.7 | 0.386 | 24.19 | 150.4
45.3333 | 150.4 | 148.3 | 107.7 | 816.3 | 804.8 | 334.8 | 418.1 | 82.8 | 0.378 | 24.1 | 150.5
45.3417 | 150.6 | 148.3 | 108.1 | 815.6 | 805.4 | 334.4 | 417.7 | 82.7 | 0.381 | 24.18 | 150.6
45.35 | 150.6 | 148.3 | 108.3 | 816.3 | 804.6 | 335 | 418.5 | 82.9 | 0.359 | 24.2 | 150.7
45.3583 | 150.8 | 148.6 | 108.4 | 816 | 805.2 | 335.4 | 418.1 | 82.7 | 0.4 | 24.21 | 150.4
45.3667 | 150.7 | 148.3 | 108.7 | 816.6 | 806.2 | 333.4 | 417.1 | 82.8 | 0.387 | 24.16 | 150.3
45.375 | 150.7 | 148.5 | 108.9 | 816.9 | 806.4 | 337.2 | 421.5 | 82.6 | 0.374 | 24.15 | 150.1
45.3833 | 150.5 | 148.5 | 108.5 | 817.1 | 806.6 | 336.6 | 418.5 | 82.6 | 0.401 | 24.17 | 150.1
45.3917 | 150.6 | 148.4 | 108.6 | 817.2 | 806 | 334.4 | 416.6 | 82.6 | 0.394 | 24.16 | 150.6
45.4 | 150.8 | 148.6 | 108.2 | 817.2 | 806.5 | 334.4 | 415 | 82.7 | 0.365 | 24.17 | 150.6
45.4083 | 150.7 | 148.6 | 108.1 | 817.3 | 806.4 | 332.9 | 413.7 | 82.7 | 0.356 | 24.19 | 150.4
45.4167 | 150.5 | 148.4 | 107.7 | 816 | 805.7 | 338 | 418.5 | 82.7 | 0.371 | 24.2 | 150.4
45.425 | 150.6 | 148.3 | 107.7 | 815.9 | 806 | 334.3 | 416 | 82.8 | 0.376 | 24.18 | 150.4
45.4333 | 150.5 | 148.3 | 107.9 | 815.9 | 805.5 | 335.7 | 419.7 | 82.7 | 0.362 | 24.18 | 150.1
45.4417 | 150.6 | 148.3 | 108.2 | 816.2 | 806.3 | 334.7 | 415.7 | 82.8 | 0.386 | 24.2 | 150.3
45.45 | 150.6 | 148.5 | 108.2 | 816.4 | 805.6 | 334.3 | 414.9 | 82.8 | 0.365 | 24.2 | 150.8
45.4583 | 150.7 | 148.6 | 108.3 | 816.3 | 805.4 | 335 | 416.6 | 82.7 | 0.377 | 24.19 | 150.8
45.4667 | 150.8 | 148.6 | 108.5 | 816.7 | 805.3 | 334.4 | 418.1 | 82.9 | 0.364 | 24.21 | 150.6
45.475 | 150.7 | 148.4 | 108.7 | 816.5 | 805.7 | 333.6 | 417.5 | 82.8 | 0.36 | 24.17 | 150.5
45.4833 | 150.7 | 148.3 | 108.8 | 816.6 | 804.9 | 333.2 | 417.5 | 82.9 | 0.365 | 24.22 | 150.4
45.4917 | 150.7 | 148.4 | 108.9 | 816.8 | 805.2 | 332.7 | 414.5 | 82.7 | 0.399 | 24.14 | 150.2
45.5 | 150.8 | 148.4 | 108.7 | 816.9 | 806.2 | 335.4 | 419.2 | 82.7 | 0.359 | 24.16 | 150.7
45.5083 | 150.7 | 148.7 | 108.4 | 816.7 | 806.8 | 334.6 | 416.3 | 82.8 | 0.369 | 24.18 | 150.8
45.5167 | 150.7 | 148.4 | 108.1 | 816.6 | 806.9 | 335.3 | 419.2 | 82.7 | 0.359 | 24.18 | 150.3
45.525 | 150.6 | 148.4 | 108.1 | 816.5 | 805.8 | 335.3 | 417.5 | 82.8 | 0.387 | 24.18 | 150.2
45.5333 | 150.5 | 148.3 | 108.1 | 816.5 | 806.3 | 336.3 | 420.1 | 82.6 | 0.39 | 24.18 | 150.2
45.5417 | 150.7 | 148.3 | 108.1 | 816.1 | 806.2 | 333.9 | 415.7 | 82.7 | 0.38 | 24.25 | 150.7
45.55 | 150.7 | 148.4 | 107.6 | 815.8 | 806.2 | 335.4 | 418.2 | 82.6 | 0.367 | 24.23 | 150.7
45.5583 | 150.7 | 148.5 | 107.8 | 815.2 | 806.2 | 332.1 | 413.9 | 82.7 | 0.381 | 24.23 | 150.8
45.5667 | 150.6 | 148.3 | 107.7 | 815.4 | 805.6 | 335.7 | 413.7 | 82.8 | 0.379 | 24.28 | 150.4
45.575 | 150.7 | 148.5 | 108.1 | 815.7 | 805.3 | 335.3 | 418.2 | 82.9 | 0.38 | 24.19 | 150.4
45.5833 | 150.6 | 148.2 | 108.1 | 816.1 | 805.1 | 334.2 | 416.7 | 82.9 | 0.403 | 24.22 | 150.4
45.5917 | 150.7 | 148.4 | 108.3 | 815.1 | 804.9 | 334.7 | 416.8 | 82.9 | 0.386 | 24.22 | 150.5
45.6 | 150.8 | 148.6 | 108.2 | 814.6 | 804 | 334.3 | 416.3 | 82.8 | 0.376 | 24.27 | 150.9
45.6083 | 150.8 | 148.6 | 108.3 | 814.9 | 805.2 | 333.2 | 416.3 | 82.9 | 0.398 | 24.22 | 150.6
45.6167 | 150.7 | 148.6 | 108.5 | 814.3 | 805.1 | 334.7 | 416.7 | 83 | 0.382 | 24.21 | 150.2
45.625 | 150.7 | 148.3 | 108.7 | 814.8 | 804.9 | 334.7 | 416.7 | 83.1 | 0.388 | 24.25 | 150.1
45.6333 | 150.7 | 148.4 | 108.6 | 814.6 | 805.1 | 334.8 | 417.5 | 82.9 | 0.394 | 24.24 | 150.4
45.6417 | 150.7 | 148.4 | 108.2 | 815.2 | 804.6 | 334.8 | 416.8 | 83 | 0.408 | 24.27 | 150.4
45.65 | 150.7 | 148.6 | 107.9 | 814.2 | 804.3 | 333.6 | 416.1 | 83 | 0.387 | 24.21 | 150.5
45.6583 | 150.7 | 148.5 | 107.7 | 814.6 | 805.1 | 334.3 | 415.5 | 82.9 | 0.399 | 24.25 | 150.4
45.6667 | 150.7 | 148.3 | 107.6 | 814.9 | 804.1 | 335.3 | 414.9 | 83.1 | 0.39 | 24.28 | 150.7
45.675 | 150.6 | 148.4 | 107.4 | 814.8 | 804.3 | 334 | 415 | 82.8 | 0.364 | 24.29 | 150.7
45.6833 | 150.7 | 148.6 | 107.9 | 815.2 | 804.1 | 333.9 | 416.4 | 82.9 | 0.375 | 24.23 | 150.3
45.6917 | 150.7 | 148.5 | 108.2 | 815 | 804.6 | 335.7 | 418.8 | 82.8 | 0.366 | 24.22 | 150.7
45.7 | 150.8 | 148.5 | 108.4 | 815 | 804.7 | 335.9 | 416.3 | 82.8 | 0.382 | 24.23 | 150.8
45.7083 | 150.9 | 148.7 | 108.9 | 815.8 | 805.1 | 335.1 | 418.3 | 82.9 | 0.376 | 24.21 | 150.4
45.7167 | 150.8 | 148.5 | 109.2 | 815.7 | 804.8 | 333.1 | 415.5 | 82.9 | 0.375 | 24.23 | 150.4
45.725 | 150.8 | 148.4 | 108.8 | 815.8 | 804.3 | 332.8 | 414.9 | 82.7 | 0.401 | 24.24 | 150.2
45.7333 | 150.8 | 148.5 | 108.3 | 815.9 | 803.8 | 333.8 | 417.8 | 82.9 | 0.386 | 24.22 | 150.4
45.7417 | 150.8 | 148.4 | 108 | 814.9 | 804.7 | 333.5 | 416.4 | 82.8 | 0.401 | 24.18 | 150.5
45.75 | 150.7 | 148.5 | 107.6 | 814.6 | 804.5 | 336.3 | 419.6 | 82.9 | 0.357 | 24.24 | 150.4
45.7583 | 150.7 | 148.4 | 107.5 | 815 | 805.2 | 333.6 | 415.5 | 82.9 | 0.385 | 24.23 | 150.8
45.7667 | 150.6 | 148.4 | 107.8 | 814.2 | 804.8 | 336.5 | 417.5 | 83 | 0.383 | 24.25 | 150.7
45.775 | 150.7 | 148.5 | 107.9 | 815 | 804.4 | 334.8 | 417.5 | 82.8 | 0.374 | 24.2 | 150.5
45.7833 | 150.7 | 148.5 | 108.1 | 815.1 | 804 | 332.8 | 416.3 | 83.1 | 0.388 | 24.22 | 150.7
45.7917 | 150.8 | 148.5 | 108.2 | 814.8 | 804.1 | 334 | 416 | 82.9 | 0.381 | 24.25 | 150.4
45.8 | 150.7 | 148.4 | 108.3 | 814.4 | 805.1 | 333.4 | 415.5 | 82.9 | 0.36 | 24.28 | 150.3
45.8083 | 150.8 | 148.3 | 108.3 | 815.1 | 804.2 | 334.7 | 414.8 | 83 | 0.385 | 24.27 | 150.4
45.8167 | 150.8 | 148.5 | 108.6 | 815.3 | 803.9 | 332.8 | 414.3 | 83 | 0.374 | 24.24 | 150.4
45.825 | 150.8 | 148.5 | 108.6 | 815.6 | 803.7 | 334 | 414.8 | 82.9 | 0.389 | 24.25 | 150.7
45.8333 | 150.9 | 148.6 | 108.8 | 815.2 | 804.7 | 335.1 | 418.8 | 83.1 | 0.381 | 24.25 | 150.5
45.8417 | 150.9 | 148.8 | 108.6 | 815.2 | 804.7 | 335.3 | 418.6 | 82.8 | 0.376 | 24.23 | 150.2
45.85 | 150.9 | 148.6 | 108.6 | 814.7 | 804.7 | 335 | 418.1 | 83 | 0.387 | 24.22 | 150.2
45.8583 | 150.7 | 148.4 | 108.1 | 814.7 | 804.6 | 335.9 | 420.6 | 83 | 0.394 | 24.27 | 149.7
45.8667 | 150.6 | 148.3 | 108 | 814.7 | 804.9 | 333.2 | 416.3 | 83 | 0.368 | 24.31 | 150.6
45.875 | 150.6 | 148.3 | 107.8 | 814.6 | 804.7 | 334.8 | 417.5 | 83.1 | 0.373 | 24.3 | 150.6
45.8833 | 150.6 | 148.4 | 107.7 | 815.1 | 803.8 | 335.3 | 415.5 | 83 | 0.354 | 24.27 | 150.7
45.8917 | 150.7 | 148.5 | 107.8 | 815.4 | 803.9 | 335 | 417.8 | 83 | 0.37 | 24.25 | 150.7
45.9 | 150.7 | 148.4 | 107.7 | 815.7 | 803.7 | 333.8 | 413 | 82.9 | 0.394 | 24.2 | 150.8
45.9083 | 150.6 | 148.3 | 107.9 | 815.1 | 803.9 | 334.3 | 415.3 | 83 | 0.369 | 24.25 | 150.3
45.9167 | 150.7 | 148.6 | 108.2 | 815.2 | 804.6 | 333.5 | 417.7 | 83 | 0.385 | 24.22 | 150.3
45.925 | 150.6 | 148.3 | 108.3 | 815.4 | 804.8 | 334 | 416.1 | 83.1 | 0.394 | 24.24 | 150.4
45.9333 | 150.7 | 148.4 | 108.5 | 814.4 | 804.7 | 335.1 | 416.4 | 83.1 | 0.378 | 24.31 | 150.3
45.9417 | 150.8 | 148.6 | 108.4 | 815.2 | 804.1 | 335.9 | 419.5 | 83.1 | 0.394 | 24.33 | 150.6
45.95 | 150.7 | 148.5 | 108.5 | 815.1 | 804.9 | 331.7 | 412.6 | 83.1 | 0.358 | 24.3 | 150.7
45.9583 | 150.8 | 148.4 | 108.6 | 815.1 | 804.4 | 333.6 | 416.6 | 83.1 | 0.369 | 24.28 | 150.4
45.9667 | 150.6 | 148.3 | 108.3 | 815.2 | 804.8 | 334.4 | 416 | 83.2 | 0.39 | 24.33 | 150.3
45.975 | 150.6 | 148.4 | 108.2 | 815.3 | 804.9 | 333.1 | 416.6 | 83 | 0.402 | 24.28 | 150.3
45.9833 | 150.6 | 148.4 | 107.9 | 814.8 | 804.5 | 333.5 | 417.4 | 83.1 | 0.375 | 24.29 | 150.4
45.9917 | 150.6 | 148.4 | 107.9 | 814.8 | 803.7 | 335.7 | 418.9 | 83.1 | 0.386 | 24.3 | 150.5
46 | 150.6 | 148.4 | 107.9 | 815.1 | 804.5 | 335.3 | 415.5 | 83.2 | 0.385 | 24.32 | 150.5
46.0083 | 150.7 | 148.3 | 107.8 | 814.9 | 803.7 | 335 | 416 | 83.1 | 0.379 | 24.33 | 150.3
46.0167 | 150.6 | 148.2 | 107.7 | 815.5 | 804.4 | 335.3 | 419.6 | 83.2 | 0.39 | 24.34 | 150.2
46.025 | 150.4 | 148.3 | 107.8 | 814.8 | 804.1 | 335 | 418.9 | 83.2 | 0.387 | 24.32 | 150.4
46.0333 | 150.4 | 148.3 | 107.9 | 815.5 | 804.2 | 334.3 | 416 | 83.2 | 0.383 | 24.27 | 150.3
46.0417 | 150.6 | 148.2 | 108 | 815.9 | 803.8 | 334.7 | 418.1 | 83.1 | 0.383 | 24.25 | 150.4
46.05 | 150.6 | 148.4 | 108.2 | 815.8 | 804.1 | 332.9 | 416.7 | 83.1 | 0.381 | 24.28 | 150.5
46.0583 | 150.6 | 148.4 | 108 | 815.9 | 804.2 | 332.4 | 413.1 | 83 | 0.381 | 24.27 | 150.6
46.0667 | 150.7 | 148.3 | 108.3 | 815.9 | 804.1 | 333.9 | 415 | 82.9 | 0.385 | 24.25 | 150.2
46.075 | 150.7 | 148.3 | 108.3 | 815.8 | 804.1 | 333.5 | 416 | 83.1 | 0.371 | 24.26 | 150.3
46.0833 | 150.6 | 148.3 | 108.4 | 816 | 804.2 | 335.8 | 417.8 | 82.9 | 0.372 | 24.29 | 150.2
46.0917 | 150.6 | 148.3 | 108.2 | 816.3 | 804.1 | 333.6 | 416.8 | 83.1 | 0.396 | 24.26 | 149.8
46.1 | 150.7 | 148.3 | 108.4 | 816 | 804.6 | 333.6 | 416.6 | 83 | 0.363 | 24.28 | 149.9
46.1083 | 150.6 | 148.4 | 108.3 | 816.1 | 805 | 335.5 | 417.2 | 83.1 | 0.376 | 24.25 | 150
46.1167 | 150.6 | 148.4 | 108 | 815.8 | 804.6 | 336.2 | 417.7 | 82.8 | 0.38 | 24.25 | 150.2
46.125 | 150.5 | 148.3 | 107.8 | 816.3 | 804.4 | 339.3 | 420.6 | 82.8 | 0.382 | 24.29 | 150.3
46.1333 | 150.4 | 148.1 | 107.7 | 816.3 | 804.4 | 335.5 | 414.8 | 83 | 0.369 | 24.28 | 150.2
46.1417 | 150.4 | 148.1 | 107.6 | 815.7 | 803.9 | 335.5 | 418.1 | 82.9 | 0.389 | 24.23 | 150.2
46.15 | 150.4 | 148 | 107.6 | 815.9 | 803.7 | 335.7 | 418.1 | 83 | 0.383 | 24.22 | 150.1
46.1583 | 150.4 | 148.1 | 107.7 | 815.4 | 803.3 | 335.5 | 419.9 | 83 | 0.401 | 24.25 | 149.7
46.1667 | 150.5 | 148.1 | 107.9 | 816.1 | 803.7 | 336.2 | 418.8 | 83 | 0.391 | 24.25 | 150.1
46.175 | 150.6 | 148.3 | 107.9 | 815.7 | 804.6 | 335.1 | 417.4 | 82.8 | 0.374 | 24.23 | 150.4
46.1833 | 150.7 | 148.4 | 108.2 | 815.4 | 804.8 | 335.3 | 416.8 | 82.8 | 0.392 | 24.24 | 150.6
46.1917 | 150.6 | 148.4 | 108.3 | 815.9 | 804.3 | 333.8 | 415.5 | 82.9 | 0.367 | 24.2 | 150.1
46.2 | 150.4 | 148.2 | 108.2 | 815.5 | 804.1 | 335 | 416.4 | 83 | 0.393 | 24.25 | 150
46.2083 | 150.4 | 148.2 | 108.2 | 814.9 | 804.9 | 335.3 | 418.1 | 83 | 0.376 | 24.28 | 150.1
46.2167 | 150.4 | 148.2 | 108.4 | 814.7 | 804.9 | 336.1 | 417 | 83.1 | 0.387 | 24.27 | 150.2
46.225 | 150.4 | 148.3 | 108.5 | 814.7 | 805.2 | 334.2 | 416.1 | 83.1 | 0.383 | 24.23 | 149.6
46.2333 | 150.6 | 148.4 | 108.2 | 815.6 | 804.6 | 335 | 416.8 | 83.1 | 0.401 | 24.19 | 150.1
46.2417 | 150.6 | 148.4 | 107.9 | 814.7 | 805.2 | 335.7 | 416 | 83 | 0.376 | 24.2 | 150.2
46.25 | 150.6 | 148.5 | 107.9 | 814.6 | 804.4 | 335.1 | 415.6 | 83 | 0.368 | 24.22 | 150.1
46.2583 | 150.3 | 148.1 | 107.7 | 815.3 | 803.6 | 334.4 | 415.6 | 83.2 | 0.389 | 24.3 | 150.2
46.2667 | 150.2 | 148.2 | 107.6 | 815.4 | 803.6 | 336.1 | 417.7 | 83 | 0.363 | 24.25 | 150.1
46.275 | 150.3 | 148.1 | 107.5 | 814.9 | 803.9 | 335.5 | 416.3 | 83.1 | 0.367 | 24.26 | 150.3
46.2833 | 150.3 | 148.2 | 108.1 | 815.6 | 803.8 | 336.2 | 421 | 83.2 | 0.363 | 24.28 | 150.6
46.2917 | 150.4 | 148.3 | 108.1 | 815.2 | 804.3 | 337.2 | 419.2 | 83.3 | 0.393 | 24.3 | 150.7
46.3 | 150.4 | 148.3 | 108.3 | 815.2 | 803.7 | 335.3 | 420 | 83.1 | 0.373 | 24.22 | 150.1
46.3083 | 150.3 | 148.3 | 108.5 | 814.5 | 804.4 | 334.4 | 416.3 | 83.2 | 0.371 | 24.23 | 149.8
46.3167 | 150.3 | 148.2 | 108.8 | 814.6 | 804.8 | 335.7 | 416.8 | 83.2 | 0.377 | 24.27 | 150.2
46.325 | 150.4 | 148.3 | 108.7 | 815.1 | 804.4 | 333.5 | 414.5 | 83.2 | 0.372 | 24.25 | 149.9
46.3333 | 150.4 | 148.3 | 108.3 | 814.6 | 804.9 | 333.2 | 416.4 | 83 | 0.359 | 24.24 | 150.1
46.3417 | 150.5 | 148.3 | 108.1 | 814.7 | 804.4 | 335.4 | 416.3 | 82.9 | 0.401 | 24.21 | 150.1
46.35 | 150.5 | 148.3 | 107.9 | 814.8 | 804.4 | 333.8 | 415.9 | 83.1 | 0.382 | 24.18 | 150.2
46.3583 | 150.3 | 148.4 | 107.6 | 815.1 | 804.4 | 334 | 418.3 | 82.9 | 0.38 | 24.18 | 149.9
46.3667 | 150.2 | 148.1 | 107.6 | 815.4 | 805 | 337.6 | 420.4 | 82.7 | 0.365 | 24.27 | 149.4
46.375 | 150.4 | 148.2 | 107.4 | 815.2 | 805.4 | 335.5 | 418.9 | 82.8 | 0.391 | 24.26 | 150.2
46.3833 | 150.3 | 148.2 | 107.6 | 815.2 | 804.3 | 335 | 416.6 | 83 | 0.374 | 24.21 | 150.4
46.3917 | 150.3 | 148.2 | 107.9 | 816.1 | 803.3 | 335.9 | 418.9 | 82.9 | 0.377 | 24.24 | 150.2
46.4 | 150.6 | 148.3 | 107.9 | 816.2 | 802.9 | 334.8 | 417.7 | 83 | 0.374 | 24.28 | 150.4
46.4083 | 150.6 | 148.3 | 108.3 | 815.8 | 802.8 | 333.4 | 416.7 | 82.9 | 0.365 | 24.25 | 150.4
46.4167 | 150.5 | 148.4 | 108.4 | 816 | 802.6 | 336.3 | 418.3 | 83.1 | 0.367 | 24.28 | 149.6
46.425 | 150.6 | 148.3 | 108.6 | 816.1 | 803.4 | 330.4 | 410.8 | 83.1 | 0.378 | 24.28 | 150.2
46.4333 | 150.6 | 148.2 | 108.3 | 815.7 | 803.1 | 335.1 | 416.4 | 83 | 0.388 | 24.28 | 149.9
46.4417 | 150.4 | 148.1 | 107.9 | 815.8 | 803.3 | 335.4 | 415.5 | 83 | 0.374 | 24.25 | 149.8
46.45 | 150.5 | 148.1 | 107.7 | 815.6 | 803.1 | 334.2 | 415.6 | 82.9 | 0.378 | 24.25 | 150
46.4583 | 150.6 | 148.1 | 107.7 | 814.4 | 804.3 | 334.4 | 416.3 | 82.8 | 0.381 | 24.23 | 150.2
46.4667 | 150.5 | 148.2 | 107.6 | 814.8 | 805 | 334 | 414.9 | 82.8 | 0.359 | 24.25 | 150.2
46.475 | 150.5 | 148.2 | 107.4 | 814.9 | 805.7 | 334.4 | 415.3 | 82.9 | 0.381 | 24.2 | 150.2
46.4833 | 150.4 | 148.2 | 107.3 | 815.6 | 805.4 | 334 | 415.6 | 82.7 | 0.372 | 24.17 | 150.1
46.4917 | 150.4 | 148.1 | 107.7 | 815.1 | 805.1 | 336.9 | 419.9 | 82.9 | 0.393 | 24.2 | 149.9
46.5 | 150.2 | 148.1 | 108.3 | 815.9 | 805.2 | 338.7 | 422.1 | 82.8 | 0.374 | 24.24 | 149.6
46.5083 | 150.4 | 148.2 | 108.3 | 815.4 | 805.3 | 335 | 416.6 | 82.8 | 0.372 | 24.22 | 149.8
46.5167 | 150.4 | 148.3 | 108.5 | 814.9 | 805.4 | 335.4 | 417.4 | 82.8 | 0.369 | 24.22 | 150.2
46.525 | 150.6 | 148.4 | 108.6 | 815.1 | 804.7 | 335.3 | 417 | 82.8 | 0.382 | 24.22 | 150.2
46.5333 | 150.6 | 148.3 | 108.7 | 816.2 | 804.1 | 335.9 | 417.7 | 82.9 | 0.399 | 24.2 | 150.2
46.5417 | 150.5 | 148.2 | 108.4 | 815.1 | 805.1 | 337.6 | 421 | 82.8 | 0.381 | 24.17 | 149.9
46.55 | 150.4 | 148.2 | 108.4 | 815.1 | 805.7 | 335 | 416.6 | 82.9 | 0.406 | 24.22 | 149.8
46.5583 | 150.3 | 148.2 | 108.1 | 815.1 | 804.8 | 335.3 | 417.4 | 82.9 | 0.368 | 24.22 | 150
46.5667 | 150.4 | 148.2 | 107.9 | 815.2 | 804.2 | 334.6 | 417 | 82.8 | 0.373 | 24.23 | 150.2
46.575 | 150.3 | 148.1 | 107.8 | 815.2 | 805.1 | 336.6 | 421.4 | 83.1 | 0.379 | 24.27 | 149.8
46.5833 | 150.3 | 148.1 | 107.7 | 815.5 | 804.2 | 337.4 | 419.3 | 83.1 | 0.39 | 24.25 | 150.3
46.5917 | 150.4 | 148.1 | 107.6 | 815.1 | 804 | 335.3 | 417.7 | 83 | 0.377 | 24.22 | 150.5
46.6 | 150.4 | 148.3 | 107.5 | 814.8 | 804.6 | 335.9 | 418.2 | 82.9 | 0.363 | 24.23 | 150.3
46.6083 | 150.4 | 148.2 | 108.1 | 814.9 | 804.2 | 336.6 | 421.5 | 83 | 0.383 | 24.3 | 150.2
46.6167 | 150.5 | 148.3 | 108.2 | 814.8 | 804.8 | 332.1 | 413.1 | 82.9 | 0.387 | 24.25 | 150.1
46.625 | 150.4 | 148.3 | 108.6 | 814.5 | 804.3 | 336.2 | 418.3 | 83 | 0.374 | 24.23 | 149.9
46.6333 | 150.4 | 148.3 | 108.7 | 814.5 | 803.9 | 334 | 415.6 | 82.9 | 0.375 | 24.22 | 149.9
46.6417 | 150.4 | 148.3 | 108.8 | 815 | 805.2 | 332.9 | 415 | 83 | 0.364 | 24.23 | 149.5
46.65 | 150.5 | 148.4 | 108.6 | 815.1 | 804.7 | 334.4 | 417 | 83.1 | 0.38 | 24.28 | 149.6
46.6583 | 150.5 | 148.3 | 108.3 | 814.7 | 804.2 | 333.1 | 416 | 83.1 | 0.376 | 24.24 | 150.1
46.6667 | 150.4 | 148.3 | 108.1 | 814.7 | 804.9 | 337.8 | 421.1 | 83.1 | 0.383 | 24.27 | 149.9
46.675 | 150.4 | 148.3 | 107.8 | 814.6 | 804.8 | 335.7 | 417.9 | 83.1 | 0.38 | 24.25 | 150.2
46.6833 | 150.3 | 148.4 | 107.8 | 814.8 | 804.6 | 335.3 | 417.4 | 83 | 0.384 | 24.31 | 150.2
46.6917 | 150.4 | 148.3 | 107.6 | 814.7 | 804.6 | 334.7 | 416.4 | 83 | 0.382 | 24.27 | 150
46.7 | 150.3 | 148.3 | 107.4 | 814.2 | 804.6 | 334.4 | 415.7 | 83.2 | 0.372 | 24.28 | 150.1
46.7083 | 150.4 | 148.3 | 108.1 | 814.3 | 804.6 | 335.5 | 418.5 | 83.2 | 0.368 | 24.26 | 150.4
46.7167 | 150.6 | 148.4 | 108.3 | 814.5 | 804.9 | 335.9 | 418.6 | 83.1 | 0.362 | 24.28 | 150.6
46.725 | 150.7 | 148.6 | 108.6 | 815.3 | 805.3 | 333.8 | 415.5 | 83.1 | 0.39 | 24.25 | 150.3
46.7333 | 150.7 | 148.4 | 108.8 | 814.8 | 804.7 | 332.3 | 416.7 | 83.1 | 0.367 | 24.23 | 150.2
46.7417 | 150.7 | 148.6 | 108.4 | 814.6 | 804.9 | 332.9 | 413.8 | 83.1 | 0.406 | 24.28 | 150.2
46.75 | 150.5 | 148.4 | 108.3 | 814.9 | 804.6 | 332.9 | 415.2 | 83.1 | 0.394 | 24.3 | 149.8
46.7583 | 150.6 | 148.4 | 108.2 | 815.1 | 805.1 | 334.2 | 417.5 | 83.1 | 0.367 | 24.31 | 150.3
46.7667 | 150.6 | 148.4 | 108.1 | 814.9 | 804.1 | 332.4 | 415.3 | 83.1 | 0.381 | 24.28 | 150.3
46.775 | 150.6 | 148.6 | 108 | 814.4 | 804.2 | 332.8 | 414.8 | 83.2 | 0.382 | 24.31 | 150.6
46.7833 | 150.6 | 148.4 | 107.7 | 814.8 | 804.7 | 333.5 | 416.6 | 83.1 | 0.371 | 24.31 | 150.6
46.7917 | 150.5 | 148.4 | 107.6 | 815 | 804.4 | 333.6 | 417 | 83.1 | 0.381 | 24.3 | 150.3
46.8 | 150.6 | 148.3 | 107.7 | 815.4 | 804.7 | 335.3 | 417.4 | 83.1 | 0.39 | 24.31 | 150.4
46.8083 | 150.6 | 148.4 | 107.8 | 814.6 | 803.7 | 335.4 | 415.9 | 83.1 | 0.36 | 24.22 | 150.6
46.8167 | 150.7 | 148.6 | 107.9 | 815.7 | 803.9 | 335.3 | 418.8 | 82.9 | 0.388 | 24.19 | 150.5
46.825 | 150.8 | 148.7 | 108.3 | 815.6 | 803.7 | 334.7 | 415.3 | 83 | 0.39 | 24.18 | 150.3
46.8333 | 150.8 | 148.6 | 108.7 | 815.4 | 804.1 | 334.7 | 418.1 | 83 | 0.394 | 24.17 | 150.6
46.8417 | 150.8 | 148.6 | 108.9 | 815.6 | 804 | 332.9 | 413.5 | 83.1 | 0.383 | 24.21 | 150.3
46.85 | 150.9 | 148.7 | 108.9 | 815.5 | 804.1 | 332.9 | 417.1 | 82.9 | 0.385 | 24.17 | 150.6
46.8583 | 150.8 | 148.6 | 108.8 | 815.3 | 805.1 | 334 | 413.7 | 82.9 | 0.367 | 24.18 | 150.6
46.8667 | 150.8 | 148.4 | 108.6 | 815.1 | 805 | 333.4 | 416.6 | 83 | 0.385 | 24.25 | 150.6
46.875 | 150.7 | 148.4 | 107.9 | 815.2 | 804.9 | 337 | 420 | 82.9 | 0.361 | 24.2 | 150.3
46.8833 | 150.6 | 148.4 | 107.7 | 814.8 | 803.7 | 335 | 414.9 | 82.9 | 0.38 | 24.18 | 150.2
46.8917 | 150.6 | 148.3 | 107.3 | 815.8 | 804.1 | 336.5 | 418.9 | 82.8 | 0.401 | 24.25 | 150.7
46.9 | 150.6 | 148.3 | 107.7 | 816.9 | 804.3 | 334.2 | 416.7 | 82.8 | 0.382 | 24.17 | 150.7
46.9083 | 150.6 | 148.3 | 108.1 | 817 | 804.4 | 336.1 | 415.6 | 82.7 | 0.369 | 24.22 | 150.6
46.9167 | 150.7 | 148.3 | 108.2 | 817.1 | 804.4 | 334.2 | 415 | 82.8 | 0.38 | 24.2 | 150.6
46.925 | 150.9 | 148.4 | 108.4 | 816.8 | 804.8 | 334 | 416.4 | 82.8 | 0.375 | 24.18 | 150.9
46.9333 | 151.1 | 148.6 | 108.7 | 816.6 | 805.4 | 333.5 | 415.7 | 82.9 | 0.386 | 24.15 | 151.1
46.9417 | 151.1 | 148.8 | 108.9 | 817.2 | 805.1 | 333.8 | 417.1 | 82.8 | 0.412 | 24.14 | 150.6
46.95 | 150.9 | 148.7 | 108.3 | 816.9 | 805.5 | 332.4 | 414.3 | 82.7 | 0.373 | 24.15 | 150.3
46.9583 | 150.8 | 148.4 | 107.9 | 817.1 | 805.2 | 332.9 | 413.7 | 82.7 | 0.383 | 24.2 | 150.3
46.9667 | 150.8 | 148.4 | 107.6 | 816.4 | 805.8 | 334.8 | 416.6 | 82.8 | 0.416 | 24.15 | 150.3
46.975 | 150.7 | 148.4 | 107.5 | 816.4 | 805.6 | 335.5 | 418.5 | 82.7 | 0.381 | 24.14 | 150.6
46.9833 | 150.8 | 148.5 | 107.4 | 816.3 | 805.6 | 335.3 | 417.4 | 82.6 | 0.369 | 24.14 | 150.6
46.9917 | 150.7 | 148.4 | 107.8 | 816.6 | 805.6 | 334.6 | 416.7 | 82.4 | 0.37 | 24.15 | 150.4
47 | 150.8 | 148.5 | 108.3 | 817.4 | 805.2 | 332.3 | 414.9 | 82.7 | 0.39 | 24.1 | 150.8
47.0083 | 150.8 | 148.5 | 108.3 | 816.7 | 805.7 | 333.4 | 414.5 | 82.7 | 0.354 | 24.08 | 150.8
47.0167 | 150.9 | 148.5 | 108.6 | 817.4 | 805.1 | 333.5 | 416 | 82.6 | 0.38 | 24.15 | 150.9
47.025 | 150.9 | 148.6 | 108.6 | 817.9 | 805.1 | 333.5 | 416.6 | 82.8 | 0.369 | 24.15 | 150.7
47.0333 | 150.9 | 148.6 | 108.9 | 816.8 | 805.2 | 334.4 | 419.3 | 82.8 | 0.367 | 24.13 | 150.7
47.0417 | 150.8 | 148.4 | 108.3 | 816.9 | 805.4 | 334.3 | 415.2 | 82.8 | 0.374 | 24.16 | 150.5
47.05 | 150.9 | 148.5 | 107.9 | 817.3 | 805.9 | 332.9 | 416.3 | 82.7 | 0.363 | 24.23 | 150.8
47.0583 | 150.8 | 148.4 | 107.6 | 817.5 | 805.8 | 334.2 | 417.5 | 82.7 | 0.365 | 24.17 | 150.6
47.0667 | 150.8 | 148.5 | 107.7 | 817.2 | 805.9 | 333.5 | 416.1 | 82.7 | 0.381 | 24.14 | 150.7
47.075 | 150.7 | 148.4 | 107.4 | 817.3 | 805.6 | 334.7 | 416 | 82.8 | 0.374 | 24.15 | 150.3
47.0833 | 150.7 | 148.4 | 107.7 | 817.8 | 804.8 | 333.9 | 417.2 | 82.6 | 0.383 | 24.18 | 150.6
47.0917 | 150.7 | 148.2 | 107.8 | 817.7 | 805.2 | 335.7 | 417.5 | 82.7 | 0.392 | 24.17 | 150.7
47.1 | 150.7 | 148.4 | 108.1 | 817.1 | 805.7 | 333.5 | 414.8 | 82.8 | 0.386 | 24.16 | 150.6
47.1083 | 150.7 | 148.5 | 108.3 | 817 | 806.6 | 335.3 | 419.2 | 82.8 | 0.369 | 24.21 | 150.4
47.1167 | 150.8 | 148.5 | 108.5 | 816.6 | 805.7 | 335.8 | 418.2 | 82.7 | 0.369 | 24.15 | 150.6
47.125 | 150.8 | 148.5 | 108.8 | 816.7 | 805.2 | 333.5 | 416.7 | 82.6 | 0.384 | 24.17 | 150.6
47.1333 | 150.7 | 148.4 | 108.9 | 816.6 | 805.6 | 333.5 | 413.5 | 82.7 | 0.394 | 24.13 | 150.5
47.1417 | 150.9 | 148.5 | 109.1 | 816.4 | 804.8 | 333.2 | 415.3 | 82.9 | 0.37 | 24.2 | 150.4
47.15 | 150.8 | 148.5 | 108.3 | 817.1 | 804.9 | 331.2 | 412.1 | 82.8 | 0.362 | 24.17 | 150.5
47.1583 | 150.7 | 148.4 | 108.3 | 816.6 | 804.7 | 332.8 | 414.2 | 82.8 | 0.408 | 24.16 | 150.5
47.1667 | 150.7 | 148.4 | 108.1 | 816.4 | 805 | 335.4 | 418.1 | 82.8 | 0.376 | 24.23 | 149.9
47.175 | 150.6 | 148.3 | 107.9 | 816.7 | 805.1 | 334 | 413.5 | 82.8 | 0.368 | 24.16 | 150
47.1833 | 150.6 | 148.3 | 107.7 | 816.4 | 804.4 | 333.5 | 416.6 | 82.8 | 0.392 | 24.19 | 150.3
47.1917 | 150.7 | 148.3 | 107.7 | 816.4 | 804.6 | 333.4 | 414.5 | 82.8 | 0.368 | 24.18 | 150.8
47.2 | 150.7 | 148.2 | 107.6 | 816.4 | 804.8 | 334.6 | 417 | 82.8 | 0.399 | 24.18 | 150.8
47.2083 | 150.8 | 148.6 | 107.8 | 816.3 | 804.4 | 334.8 | 415.2 | 82.7 | 0.379 | 24.17 | 150.8
47.2167 | 150.8 | 148.3 | 108.1 | 816.6 | 804.4 | 334.6 | 414.8 | 82.8 | 0.374 | 24.2 | 150.7
47.225 | 150.8 | 148.3 | 108.2 | 816.6 | 804.2 | 333.6 | 415.2 | 82.8 | 0.369 | 24.15 | 150.5
47.2333 | 150.7 | 148.3 | 108.4 | 816.4 | 803.7 | 333.5 | 416.3 | 82.9 | 0.385 | 24.14 | 150.3
47.2417 | 150.8 | 148.3 | 108.4 | 816.5 | 803.9 | 334.4 | 415.7 | 82.9 | 0.366 | 24.18 | 150.6
47.25 | 150.8 | 148.5 | 108.5 | 816.1 | 804.6 | 331.7 | 414.9 | 82.8 | 0.386 | 24.2 | 150.8
47.2583 | 150.8 | 148.6 | 108.6 | 816.2 | 804.6 | 332.5 | 415.3 | 82.9 | 0.39 | 24.17 | 150.7
47.2667 | 150.8 | 148.4 | 108.6 | 816.2 | 804.4 | 331.7 | 413.7 | 82.9 | 0.366 | 24.18 | 150.3
47.275 | 150.8 | 148.4 | 108.4 | 816.8 | 804.3 | 333.5 | 416.3 | 82.8 | 0.38 | 24.22 | 150.3
47.2833 | 150.7 | 148.3 | 108.3 | 816.3 | 803.3 | 333.9 | 415.5 | 82.9 | 0.385 | 24.15 | 150.3
47.2917 | 150.7 | 148.2 | 108.1 | 816.5 | 803.8 | 335.1 | 415.7 | 82.8 | 0.378 | 24.24 | 150.1
47.3 | 150.8 | 148.4 | 108.1 | 816.3 | 804.2 | 335.3 | 417.7 | 82.7 | 0.397 | 24.17 | 150.5
47.3083 | 150.9 | 148.4 | 108 | 816.1 | 803.9 | 334 | 415.9 | 82.9 | 0.373 | 24.16 | 150.6
47.3167 | 150.8 | 148.3 | 107.8 | 816.4 | 804.6 | 335.7 | 419 | 82.7 | 0.375 | 24.19 | 150.3
47.325 | 150.8 | 148.5 | 107.7 | 816.1 | 805.4 | 334.6 | 416.8 | 82.9 | 0.373 | 24.2 | 150.7
47.3333 | 150.7 | 148.3 | 107.6 | 816.3 | 804.4 | 333.6 | 414.8 | 82.9 | 0.39 | 24.21 | 150.3
47.3417 | 150.5 | 148.3 | 107.7 | 815.5 | 804.1 | 333.6 | 415.9 | 82.8 | 0.375 | 24.2 | 150.2
47.35 | 150.5 | 148.3 | 107.7 | 815.2 | 804.4 | 334.2 | 416.8 | 82.8 | 0.368 | 24.16 | 150.2
47.3583 | 150.5 | 148.3 | 107.8 | 815.7 | 804.3 | 335.1 | 418.1 | 82.9 | 0.375 | 24.2 | 150.5
47.3667 | 150.7 | 148.4 | 107.9 | 815.7 | 804.4 | 333.5 | 417.2 | 82.8 | 0.378 | 24.23 | 150.6
47.375 | 150.7 | 148.5 | 107.8 | 815.9 | 804.1 | 332.3 | 413.7 | 82.8 | 0.392 | 24.17 | 150.7
47.3833 | 150.8 | 148.4 | 107.9 | 816.1 | 804.2 | 333.1 | 415.9 | 82.9 | 0.39 | 24.25 | 150.4
47.3917 | 150.6 | 148.3 | 107.8 | 816.2 | 804.8 | 334.3 | 416.7 | 82.9 | 0.376 | 24.25 | 149.9
47.4 | 150.4 | 148.3 | 108.2 | 815.9 | 804.6 | 335.3 | 420 | 82.8 | 0.39 | 24.23 | 149.7
47.4083 | 150.5 | 148.3 | 108.3 | 815.8 | 804.9 | 334.7 | 417.2 | 82.8 | 0.392 | 24.23 | 150.1
47.4167 | 150.7 | 148.4 | 108.2 | 815.2 | 805.1 | 333.8 | 414.5 | 83 | 0.372 | 24.18 | 150.8
47.425 | 150.7 | 148.6 | 108.3 | 815.5 | 805.1 | 332.7 | 413.7 | 83.1 | 0.382 | 24.28 | 150.4
47.4333 | 150.6 | 148.3 | 108.4 | 816 | 804.1 | 332.5 | 413.9 | 82.9 | 0.382 | 24.28 | 150.2
47.4417 | 150.6 | 148.3 | 108.3 | 815.6 | 803.1 | 334.2 | 418.3 | 83 | 0.39 | 24.28 | 149.6
47.45 | 150.6 | 148.3 | 108.6 | 815.9 | 803.8 | 336.1 | 418.6 | 83.1 | 0.376 | 24.24 | 150
47.4583 | 150.7 | 148.4 | 108.6 | 815.8 | 803.3 | 332.3 | 413.9 | 83.1 | 0.38 | 24.29 | 150.7
47.4667 | 150.8 | 148.5 | 108.6 | 815.8 | 803.6 | 332.5 | 412.8 | 83 | 0.367 | 24.25 | 150.5
47.475 | 150.7 | 148.4 | 108.5 | 815.9 | 804 | 335.1 | 413.8 | 82.8 | 0.376 | 24.27 | 150.3
47.4833 | 150.6 | 148.3 | 108.6 | 815.6 | 804.4 | 336.5 | 418.9 | 83 | 0.369 | 24.27 | 149.9
47.4917 | 150.6 | 148.2 | 108.4 | 815.4 | 804.2 | 334.4 | 417 | 83.1 | 0.369 | 24.28 | 150.3
47.5 | 150.6 | 148.3 | 108.4 | 815.4 | 803.4 | 333.5 | 415.6 | 83.1 | 0.369 | 24.28 | 150.4
47.5083 | 150.7 | 148.4 | 108.6 | 815.3 | 803.9 | 335 | 417.2 | 83.1 | 0.39 | 24.28 | 150.7
47.5167 | 150.7 | 148.5 | 108.3 | 815.7 | 804.8 | 334.2 | 415.6 | 83 | 0.372 | 24.28 | 150.4
47.525 | 150.6 | 148.4 | 108 | 815.4 | 804.9 | 333.2 | 417.1 | 83.1 | 0.405 | 24.25 | 149.6
47.5333 | 150.4 | 148.3 | 107.7 | 814.7 | 805.3 | 335 | 415.6 | 83.1 | 0.366 | 24.29 | 149.9
47.5417 | 150.3 | 148.1 | 107.7 | 814.6 | 804.4 | 335.9 | 416.8 | 83.2 | 0.372 | 24.28 | 150.2
47.55 | 150.4 | 148.2 | 108.1 | 814.9 | 804.6 | 335.9 | 416.8 | 83.1 | 0.375 | 24.35 | 150.2
47.5583 | 150.6 | 148.3 | 108.4 | 815.2 | 804.7 | 333.2 | 414.8 | 83.2 | 0.378 | 24.3 | 150.5
47.5667 | 150.8 | 148.6 | 108.8 | 815.4 | 804.4 | 333.8 | 417.1 | 83.1 | 0.381 | 24.35 | 150.7
47.575 | 150.6 | 148.5 | 109 | 816.2 | 804.1 | 335.4 | 418.5 | 83.2 | 0.401 | 24.31 | 150
47.5833 | 150.6 | 148.3 | 109.1 | 815.9 | 803.5 | 334.6 | 417.9 | 83.2 | 0.403 | 24.28 | 150.1
47.5917 | 150.6 | 148.4 | 108.3 | 815.3 | 803.9 | 334 | 415.5 | 83.3 | 0.382 | 24.33 | 149.8
47.6 | 150.4 | 148.3 | 107.6 | 815.2 | 803.7 | 337.3 | 420.7 | 83.2 | 0.375 | 24.33 | 149.9
47.6083 | 150.4 | 148.3 | 107.3 | 815.6 | 804.4 | 333.2 | 415 | 83.1 | 0.381 | 24.35 | 150.5
47.6167 | 150.4 | 148.3 | 107.4 | 815.6 | 804.1 | 333.2 | 416.8 | 83.2 | 0.367 | 24.3 | 150.5
47.625 | 150.4 | 148.4 | 108.1 | 815.7 | 803.1 | 335.8 | 417.7 | 83.1 | 0.393 | 24.28 | 150.6
47.6333 | 150.7 | 148.6 | 108.4 | 815.9 | 804 | 334.4 | 418.6 | 83.1 | 0.385 | 24.23 | 150.5
47.6417 | 150.7 | 148.5 | 108.7 | 814.9 | 803.7 | 336.3 | 421.2 | 83.1 | 0.389 | 24.25 | 150.2
47.65 | 150.8 | 148.7 | 108.6 | 815.7 | 803.5 | 334.2 | 417.9 | 83.1 | 0.381 | 24.29 | 150.3
47.6583 | 150.7 | 148.4 | 108.5 | 815.4 | 803.5 | 332.7 | 414.6 | 83 | 0.388 | 24.29 | 150.4
47.6667 | 150.7 | 148.4 | 108.2 | 815.5 | 803.8 | 331.3 | 413.7 | 83.1 | 0.371 | 24.28 | 150.3
47.675 | 150.6 | 148.2 | 108.1 | 815.7 | 803.5 | 337.2 | 419 | 83 | 0.384 | 24.23 | 150
47.6833 | 150.6 | 148.4 | 108.1 | 815.4 | 803.7 | 335.4 | 416.8 | 83.1 | 0.378 | 24.25 | 150.2
47.6917 | 150.7 | 148.2 | 108.1 | 814.9 | 803.7 | 334.2 | 416.4 | 82.9 | 0.365 | 24.3 | 150.1
47.7 | 150.5 | 148.2 | 107.8 | 816.1 | 803.1 | 334 | 417.4 | 83.1 | 0.363 | 24.25 | 150.4
47.7083 | 150.7 | 148.3 | 107.8 | 816.2 | 803.3 | 333.8 | 416.3 | 83 | 0.381 | 24.27 | 150.4
47.7167 | 150.7 | 148.3 | 107.5 | 815.4 | 803.6 | 333.5 | 415.3 | 83.1 | 0.381 | 24.26 | 150.5
47.725 | 150.6 | 148.3 | 107.9 | 816.2 | 803.2 | 335.5 | 418.1 | 83 | 0.367 | 24.23 | 150.4
47.7333 | 150.8 | 148.4 | 108.3 | 816 | 802.7 | 335 | 419.3 | 83.1 | 0.381 | 24.26 | 150.6
47.7417 | 150.7 | 148.3 | 108.7 | 816.7 | 803.2 | 333.4 | 416 | 83 | 0.365 | 24.25 | 150.3
47.75 | 150.9 | 148.3 | 108.7 | 816.2 | 803.1 | 333.1 | 414.9 | 83 | 0.39 | 24.28 | 150.4
47.7583 | 150.9 | 148.4 | 108.9 | 815.8 | 803.5 | 333.2 | 413 | 83.1 | 0.368 | 24.29 | 150.6
47.7667 | 150.8 | 148.3 | 108.7 | 815.7 | 803.8 | 334.2 | 415.5 | 83.1 | 0.367 | 24.22 | 150.1
47.775 | 150.8 | 148.3 | 108.3 | 816.4 | 803.9 | 334.4 | 417.1 | 83.1 | 0.359 | 24.3 | 150.2
47.7833 | 150.8 | 148.2 | 108.1 | 815.9 | 803.5 | 335.5 | 419 | 83.1 | 0.364 | 24.23 | 150.3
47.7917 | 150.7 | 148.3 | 107.9 | 816 | 804.1 | 337.3 | 419.2 | 83.2 | 0.396 | 24.29 | 150.3
47.8 | 150.7 | 148.3 | 107.4 | 815.6 | 803.7 | 332.7 | 416.4 | 83.1 | 0.383 | 24.25 | 150.3
47.8083 | 150.6 | 148.3 | 107.2 | 815.9 | 803.6 | 334 | 415.2 | 83 | 0.39 | 24.25 | 150.4
47.8167 | 150.7 | 148.3 | 107.2 | 815.8 | 803.5 | 332.9 | 417 | 83.1 | 0.374 | 24.23 | 150.6
47.825 | 150.7 | 148.3 | 107.8 | 815.6 | 803.6 | 333.5 | 413.8 | 83.1 | 0.375 | 24.28 | 150.6
47.8333 | 150.7 | 148.3 | 107.9 | 816.2 | 803.8 | 335 | 416.4 | 83.2 | 0.369 | 24.27 | 150.3
47.8417 | 150.7 | 148.3 | 108.3 | 816.8 | 804.2 | 332 | 411.9 | 83.3 | 0.39 | 24.3 | 150.1
47.85 | 150.6 | 148.3 | 108.4 | 816.5 | 803.8 | 335 | 416 | 83.1 | 0.586 | 24.27 | 150.2
47.8583 | 150.7 | 148.4 | 108.6 | 815.8 | 802.8 | 333.6 | 416.6 | 83.1 | 0.108 | 24.28 | 150.3
47.8667 | 150.9 | 148.4 | 108.8 | 816.1 | 803.1 | 333.2 | 414.5 | 83.1 | 0.112 | 24.24 | 150.4
47.875 | 150.8 | 148.4 | 108.3 | 816 | 804 | 335.3 | 418.6 | 83.1 | 0.288 | 24.28 | 150.2
47.8833 | 150.6 | 148.3 | 108.2 | 816.1 | 803.1 | 334.7 | 414.6 | 83.2 | 0.295 | 24.3 | 150.3
47.8917 | 150.4 | 148.1 | 107.8 | 816 | 803.4 | 334.4 | 417 | 83.2 | 0.316 | 24.31 | 149.9
47.9 | 150.6 | 148.4 | 107.8 | 815.5 | 803.4 | 334.8 | 417 | 83.1 | 0.32 | 24.27 | 150.1
47.9083 | 150.5 | 148.3 | 107.4 | 815.6 | 803.4 | 334.8 | 417.4 | 83.1 | 0.334 | 24.3 | 150.5
47.9167 | 150.7 | 148.3 | 107.3 | 815.4 | 804.4 | 333.2 | 415.2 | 83.2 | 0.341 | 24.33 | 150.7
47.925 | 150.7 | 148.4 | 107.6 | 815.2 | 803.3 | 336.1 | 418.9 | 83 | 0.35 | 24.28 | 150.5
47.9333 | 150.6 | 148.2 | 107.9 | 815.6 | 803.7 | 336.9 | 422.1 | 83 | 0.349 | 24.27 | 150.4
47.9417 | 150.4 | 148.2 | 108.1 | 815.5 | 804.4 | 334.6 | 417.2 | 83.2 | 0.367 | 24.31 | 150.2
47.95 | 150.4 | 148.3 | 108.6 | 815.8 | 804 | 334.8 | 416 | 83.1 | 0.353 | 24.31 | 149.6
47.9583 | 150.6 | 148.3 | 108.7 | 815 | 804.2 | 336.1 | 418.5 | 83.3 | 0.36 | 24.27 | 150.3
47.9667 | 150.6 | 148.5 | 108.7 | 815.1 | 804.8 | 333.5 | 414.3 | 83.1 | 0.365 | 24.37 | 150.1
47.975 | 150.7 | 148.4 | 108.6 | 815.4 | 804.2 | 335.7 | 417.8 | 83.2 | 0.342 | 24.35 | 150.4
47.9833 | 150.7 | 148.4 | 108.3 | 815.4 | 804.3 | 332.8 | 415.3 | 83.2 | 0.356 | 24.3 | 150.6
47.9917 | 150.7 | 148.3 | 108.2 | 816.1 | 804.2 | 332.5 | 414.8 | 83.2 | 0.362 | 24.31 | 150.2
48 | 150.5 | 148.3 | 108 | 815.7 | 804.2 | 333.8 | 413.8 | 82.8 | 0.379 | 24.36 | 150
48.0083 | 150.3 | 148.1 | 107.8 | 815.8 | 804 | 333.2 | 414.1 | 82.7 | 0.36 | 24.34 | 150.1
48.0167 | 150.4 | 148.3 | 107.8 | 815.8 | 804.3 | 334 | 416.3 | 82.8 | 0.383 | 24.36 | 150.5
48.025 | 150.5 | 148.2 | 107.3 | 815.9 | 804.1 | 334 | 417.2 | 82.7 | 0.38 | 24.36 | 150.6
48.0333 | 150.6 | 148.3 | 107.6 | 815.4 | 803.4 | 335.8 | 418.3 | 82.8 | 0.372 | 24.36 | 150.4
48.0417 | 150.5 | 148.3 | 108.1 | 815.9 | 803.4 | 334.6 | 417.4 | 82.6 | 0.403 | 24.35 | 149.8
48.05 | 150.4 | 148.2 | 108.3 | 815.8 | 803.7 | 335.1 | 418.3 | 82.6 | 0.369 | 24.3 | 150.1
48.0583 | 150.5 | 148.3 | 108.3 | 815.8 | 803.9 | 335 | 417.5 | 82.9 | 0.389 | 24.33 | 150.1
48.0667 | 150.7 | 148.5 | 108.6 | 816.3 | 803.7 | 333.8 | 418.2 | 82.7 | 0.376 | 24.3 | 150.4
48.075 | 150.7 | 148.4 | 108.6 | 816.2 | 803.6 | 332.1 | 414.2 | 82.7 | 0.374 | 24.34 | 150.8
48.0833 | 150.7 | 148.5 | 108.7 | 816.5 | 803.2 | 335 | 415.9 | 82.8 | 0.399 | 24.34 | 150.3
48.0917 | 150.6 | 148.4 | 108.6 | 815.9 | 804.6 | 335.9 | 418.9 | 82.8 | 0.4 | 24.35 | 150.2
48.1 | 150.6 | 148.3 | 108.3 | 814.9 | 804.8 | 333.5 | 416.3 | 82.7 | 0.372 | 24.33 | 150.1
48.1083 | 150.6 | 148.2 | 108.1 | 815.6 | 805.1 | 332.9 | 415.2 | 82.9 | 0.373 | 24.33 | 149.7
48.1167 | 150.4 | 148.3 | 108.2 | 815.4 | 804.1 | 332 | 414.1 | 82.8 | 0.377 | 24.33 | 150.1
48.125 | 150.6 | 148.4 | 107.9 | 816 | 804.1 | 332.8 | 415.9 | 82.8 | 0.351 | 24.35 | 150.4
48.1333 | 150.6 | 148.3 | 108.2 | 816.1 | 803.4 | 333.4 | 415.9 | 82.9 | 0.384 | 24.33 | 150.1
48.1417 | 150.4 | 148.3 | 107.8 | 816.4 | 803.2 | 333.8 | 415.5 | 82.7 | 0.374 | 24.33 | 150.5
48.15 | 150.6 | 148.4 | 107.6 | 816 | 803.3 | 332.8 | 413.8 | 82.7 | 0.379 | 24.38 | 150.7
48.1583 | 150.6 | 148.3 | 107.8 | 815.9 | 803.3 | 333.9 | 416.4 | 82.8 | 0.381 | 24.32 | 150.6
48.1667 | 150.6 | 148.3 | 107.9 | 815.8 | 803.9 | 335.9 | 417.2 | 82.7 | 0.388 | 24.3 | 150
48.175 | 150.5 | 148.2 | 108.3 | 815.7 | 803.3 | 333.9 | 415 | 82.7 | 0.387 | 24.3 | 149.3
48.1833 | 150.5 | 148.2 | 108.6 | 816.1 | 803.7 | 335.3 | 417.1 | 82.8 | 0.377 | 24.3 | 150.2
48.1917 | 150.6 | 148.5 | 108.7 | 815.9 | 804.4 | 335.5 | 417.8 | 82.7 | 0.386 | 24.33 | 150.2
48.2 | 150.8 | 148.5 | 108.7 | 816.1 | 805.1 | 332.8 | 414.8 | 82.8 | 0.394 | 24.45 | 150.6
48.2083 | 150.8 | 148.6 | 108.7 | 815.9 | 805.3 | 333.1 | 415.3 | 82.9 | 0.374 | 24.41 | 150.3
48.2167 | 150.7 | 148.4 | 108.1 | 815.4 | 804.9 | 334.7 | 417.7 | 82.9 | 0.365 | 24.39 | 150.3
48.225 | 150.5 | 148.1 | 108 | 814.9 | 804.9 | 334.8 | 419.7 | 82.8 | 0.423 | 24.35 | 149.7
48.2333 | 150.4 | 148.1 | 107.8 | 815.7 | 804.6 | 334 | 416.3 | 82.9 | 0.387 | 24.42 | 149.9
48.2417 | 150.5 | 148.3 | 107.3 | 815.4 | 804.8 | 336.1 | 417.4 | 82.9 | 0.385 | 24.46 | 150.5
48.25 | 150.5 | 148.3 | 107.5 | 815.5 | 805.2 | 334 | 416 | 82.9 | 0.392 | 24.48 | 150.6
48.2583 | 150.5 | 148.4 | 107.7 | 815.1 | 804.1 | 333.1 | 415.6 | 83.1 | 0.391 | 24.42 | 150.3
48.2667 | 150.5 | 148.3 | 107.8 | 815.1 | 804.8 | 335.5 | 416.8 | 83.2 | 0.384 | 24.42 | 150.3
48.275 | 150.4 | 148.4 | 108.3 | 815.8 | 804.8 | 333.4 | 416.4 | 83 | 0.385 | 24.44 | 150.1
48.2833 | 150.5 | 148.2 | 108.4 | 815.8 | 805.4 | 333.5 | 414.2 | 83.1 | 0.371 | 24.45 | 150.2
48.2917 | 150.6 | 148.4 | 108.7 | 815.3 | 805.1 | 332.9 | 414.8 | 83.2 | 0.378 | 24.41 | 150.2
48.3 | 150.6 | 148.4 | 108.8 | 815.8 | 805.2 | 334 | 418.1 | 83 | 0.397 | 24.44 | 150.1
48.3083 | 150.6 | 148.4 | 108.6 | 815.8 | 804.2 | 332.7 | 413.8 | 83 | 0.383 | 24.45 | 149.4
48.3167 | 150.6 | 148.3 | 108.4 | 816.1 | 805 | 334.8 | 417.5 | 83.2 | 0.37 | 24.46 | 149.6
48.325 | 150.4 | 148.3 | 108.3 | 815.9 | 805.8 | 334.2 | 416 | 83 | 0.374 | 24.45 | 150.2
48.3333 | 150.6 | 148.3 | 108 | 815.9 | 805.2 | 333.6 | 414.3 | 83.1 | 0.373 | 24.44 | 150.2
48.3417 | 150.6 | 148.4 | 107.9 | 815.4 | 804.9 | 332.8 | 415 | 83.1 | 0.377 | 24.45 | 150.4
48.35 | 150.4 | 148.2 | 107.6 | 815.7 | 804.1 | 335.7 | 419.5 | 83.1 | 0.376 | 24.45 | 149.3
48.3583 | 150.4 | 148.4 | 107.6 | 816 | 804.8 | 334 | 416.1 | 83.1 | 0.384 | 24.49 | 150.3
48.3667 | 150.4 | 148.2 | 107.3 | 815.8 | 804.9 | 332.1 | 414.9 | 83 | 0.376 | 24.43 | 150.3
48.375 | 150.4 | 148.2 | 107.7 | 815.6 | 804.8 | 335 | 417.8 | 83 | 0.383 | 24.4 | 150.2
48.3833 | 150.4 | 148.3 | 108 | 815.8 | 804.9 | 334.7 | 417.8 | 83 | 0.376 | 24.44 | 150.2
48.3917 | 150.4 | 148.3 | 108.2 | 816.3 | 804.4 | 335.9 | 419.2 | 83.1 | 0.372 | 24.42 | 150.2
48.4 | 150.6 | 148.3 | 108.1 | 816.3 | 805.1 | 331.7 | 414.1 | 83.1 | 0.39 | 24.43 | 150.4
48.4083 | 150.7 | 148.4 | 108.2 | 816.6 | 805.1 | 333.2 | 416.8 | 83.1 | 0.376 | 24.44 | 150.3
48.4167 | 150.5 | 148.3 | 108.6 | 816.4 | 804.5 | 332.4 | 414.6 | 83.1 | 0.388 | 24.44 | 149.9
48.425 | 150.6 | 148.4 | 108.5 | 815.2 | 804.3 | 334.6 | 415.6 | 83.1 | 0.378 | 24.42 | 150.1
48.4333 | 150.6 | 148.4 | 108.4 | 815.3 | 805.2 | 334 | 415.6 | 83.1 | 0.378 | 24.48 | 150.3
48.4417 | 150.6 | 148.3 | 108.6 | 815.7 | 805.4 | 334.7 | 417.5 | 83.2 | 0.383 | 24.46 | 149.9
48.45 | 150.5 | 148.3 | 108.6 | 815.7 | 805.1 | 333.8 | 416.3 | 83.2 | 0.39 | 24.44 | 149.7
48.4583 | 150.6 | 148.3 | 108.2 | 815.8 | 804.8 | 335 | 418.5 | 83.1 | 0.4 | 24.38 | 149.3
48.4667 | 150.5 | 148.2 | 108.2 | 815.4 | 805.2 | 332.5 | 415.6 | 83.2 | 0.372 | 24.51 | 150
48.475 | 150.6 | 148.3 | 107.9 | 815.7 | 804.4 | 335.4 | 416.8 | 83.1 | 0.381 | 24.46 | 150.3
48.4833 | 150.5 | 148.3 | 107.9 | 816.2 | 804.2 | 332.3 | 413.8 | 83.1 | 0.376 | 24.49 | 150.3
48.4917 | 150.4 | 148.3 | 107.4 | 816.5 | 804 | 335 | 419.6 | 82.9 | 0.377 | 24.44 | 150.2
48.5 | 150.4 | 148.3 | 107.6 | 815.9 | 804.5 | 332.8 | 414.8 | 82.9 | 0.357 | 24.39 | 150.1
48.5083 | 150.3 | 148.1 | 107.4 | 816.2 | 804.3 | 334 | 415.7 | 83 | 0.369 | 24.44 | 150.4
48.5167 | 150.4 | 148.2 | 107.7 | 816.1 | 804.9 | 334.8 | 418.2 | 82.9 | 0.358 | 24.4 | 150.4
48.525 | 150.6 | 148.4 | 107.8 | 816 | 804.6 | 334 | 415 | 82.8 | 0.367 | 24.38 | 150.7
48.5333 | 150.6 | 148.4 | 108 | 816.3 | 805.3 | 333.2 | 415.9 | 83 | 0.379 | 24.4 | 150.4
48.5417 | 150.4 | 148.2 | 108.2 | 816 | 804.9 | 335.1 | 417.9 | 82.9 | 0.392 | 24.42 | 150.2
48.55 | 150.5 | 148.2 | 108.1 | 816.2 | 805.2 | 334.4 | 416.6 | 83 | 0.378 | 24.46 | 150.1
48.5583 | 150.5 | 148.3 | 108.3 | 816 | 805.5 | 333.4 | 415.2 | 82.8 | 0.353 | 24.44 | 149.9
48.5667 | 150.4 | 148.3 | 108.7 | 815.7 | 805.1 | 334.4 | 415.2 | 82.8 | 0.378 | 24.38 | 149.9
48.575 | 150.6 | 148.3 | 108.7 | 816.4 | 804.9 | 331 | 413.7 | 83 | 0.38 | 24.4 | 150.1
48.5833 | 150.6 | 148.4 | 108.6 | 816.3 | 804.1 | 334.2 | 416.3 | 83.1 | 0.399 | 24.44 | 150.2
48.5917 | 150.8 | 148.6 | 108.2 | 816.5 | 804.7 | 332.9 | 415.6 | 82.7 | 0.373 | 24.35 | 150.6
48.6 | 150.6 | 148.4 | 108.2 | 816.2 | 804.7 | 333.8 | 416.6 | 82.7 | 0.382 | 24.37 | 149.9
48.6083 | 150.6 | 148.4 | 107.9 | 816.6 | 805 | 335.5 | 418.9 | 82.9 | 0.409 | 24.39 | 150.1
48.6167 | 150.4 | 148.3 | 107.8 | 816.3 | 804.3 | 335.3 | 416.8 | 82.7 | 0.394 | 24.33 | 149.9
48.625 | 150.3 | 148.2 | 107.7 | 816.4 | 804.6 | 335.7 | 417.2 | 82.9 | 0.354 | 24.38 | 150.1
48.6333 | 150.4 | 148.3 | 107.5 | 815.8 | 804.6 | 332.9 | 414.3 | 82.9 | 0.358 | 24.35 | 150.4
48.6417 | 150.4 | 148.2 | 107.7 | 816.1 | 804.3 | 333.9 | 414.3 | 82.7 | 0.387 | 24.38 | 150.4
48.65 | 150.4 | 148.3 | 107.5 | 815.3 | 804.7 | 332.4 | 414.9 | 82.8 | 0.383 | 24.38 | 150.4
48.6583 | 150.5 | 148.3 | 107.9 | 816.3 | 804.7 | 333.8 | 417.1 | 82.9 | 0.392 | 24.38 | 150.6
48.6667 | 150.6 | 148.3 | 108 | 816.1 | 804.4 | 333.4 | 413.8 | 82.7 | 0.395 | 24.37 | 150.2
48.675 | 150.4 | 148.2 | 108.3 | 816.4 | 803.9 | 333.4 | 413.8 | 82.6 | 0.382 | 24.35 | 150.2
48.6833 | 150.6 | 148.3 | 108.6 | 815.9 | 804.4 | 335 | 416.7 | 82.8 | 0.389 | 24.34 | 150.3
48.6917 | 150.5 | 148.4 | 108.6 | 816.2 | 803.9 | 334 | 415.3 | 82.8 | 0.386 | 24.35 | 150.4
48.7 | 150.5 | 148.4 | 108.7 | 816.2 | 803.7 | 334.8 | 418.8 | 82.7 | 0.373 | 24.36 | 149.6
48.7083 | 150.4 | 148.4 | 108.3 | 816.6 | 803.8 | 335.7 | 418.3 | 82.7 | 0.361 | 24.34 | 150.3
48.7167 | 150.4 | 148.4 | 107.9 | 816.3 | 804.2 | 333.2 | 414.3 | 82.5 | 0.365 | 24.3 | 150.4
48.725 | 150.4 | 148.4 | 107.9 | 816.5 | 803.8 | 333.5 | 416.1 | 82.5 | 0.39 | 24.33 | 150.4
48.7333 | 150.4 | 148.4 | 108 | 816.8 | 804 | 334.8 | 416.4 | 82.6 | 0.375 | 24.33 | 150.2
48.7417 | 150.4 | 148.3 | 107.6 | 816.4 | 804.4 | 335 | 418.1 | 82.5 | 0.36 | 24.33 | 150.2
48.75 | 150.3 | 148.4 | 107.6 | 816.3 | 804.8 | 333.9 | 413.8 | 82.6 | 0.376 | 24.38 | 150.2
48.7583 | 150.3 | 148.3 | 107.7 | 815.8 | 804.7 | 332.9 | 415.6 | 82.6 | 0.39 | 24.28 | 149.4
48.7667 | 150.2 | 148.2 | 107.7 | 816.4 | 804.8 | 333.9 | 418.2 | 82.6 | 0.405 | 24.33 | 150.5
48.775 | 150.3 | 148.3 | 107.9 | 816.2 | 804.5 | 334.8 | 417.5 | 82.5 | 0.38 | 24.33 | 149.4
48.7833 | 150.4 | 148.3 | 108 | 816.7 | 804.3 | 333.8 | 417.8 | 82.4 | 0.382 | 24.35 | 150.4
48.7917 | 150.5 | 148.3 | 108.2 | 816.4 | 803.9 | 334 | 415.2 | 82.4 | 0.381 | 24.28 | 150.7
48.8 | 150.6 | 148.4 | 108.2 | 816.2 | 804.3 | 334.3 | 415.5 | 82.4 | 0.399 | 24.28 | 149.8
48.8083 | 150.4 | 148.2 | 108.3 | 816.9 | 803.6 | 332.8 | 416 | 82.5 | 0.383 | 24.3 | 149.9
48.8167 | 150.4 | 148.2 | 108.3 | 816.7 | 803.6 | 332.9 | 412.1 | 82.5 | 0.376 | 24.28 | 149.7
48.825 | 150.5 | 148.3 | 108.3 | 817.3 | 803.2 | 333.2 | 414.8 | 82.4 | 0.363 | 24.3 | 150.3
48.8333 | 150.6 | 148.3 | 108.3 | 816.9 | 803.3 | 333.2 | 416.1 | 82.6 | 0.372 | 24.33 | 150.6
48.8417 | 150.7 | 148.2 | 108.5 | 816.9 | 803.8 | 335.3 | 417.5 | 82.5 | 0.363 | 24.3 | 150.3
48.85 | 150.6 | 148.3 | 108.4 | 817.2 | 804.2 | 333.8 | 415.7 | 82.5 | 0.374 | 24.31 | 150.2
48.8583 | 150.5 | 148.2 | 107.6 | 817.2 | 803.7 | 333.9 | 417.7 | 82.6 | 0.383 | 24.35 | 149.8
48.8667 | 150.4 | 148.2 | 107.4 | 816.8 | 803.9 | 335.7 | 420.3 | 82.6 | 0.366 | 24.3 | 150.2
48.875 | 150.5 | 148.2 | 107.4 | 817.2 | 803.7 | 332.7 | 415.6 | 82.6 | 0.385 | 24.31 | 150.7
48.8833 | 150.5 | 148.3 | 107.6 | 817 | 803.4 | 334.4 | 417.4 | 82.7 | 0.4 | 24.36 | 150.8
48.8917 | 150.6 | 148.3 | 108.1 | 816.7 | 804.3 | 333.1 | 414.2 | 82.8 | 0.399 | 24.38 | 150.6
48.9 | 150.6 | 148.2 | 107.9 | 816.7 | 804.1 | 334.4 | 416.8 | 82.7 | 0.392 | 24.36 | 150.3
48.9083 | 150.5 | 148.2 | 108.1 | 816.4 | 804.8 | 332.3 | 413.5 | 82.7 | 0.378 | 24.34 | 149.7
48.9167 | 150.4 | 148.1 | 108.2 | 815.8 | 805.1 | 332.5 | 415 | 82.7 | 0.361 | 24.37 | 150.1
48.925 | 150.4 | 148.2 | 108.2 | 815.8 | 805.7 | 334.4 | 419.6 | 82.6 | 0.349 | 24.37 | 150.2
48.9333 | 150.6 | 148.4 | 108.4 | 816.1 | 805.6 | 333.4 | 415.6 | 82.8 | 0.385 | 24.36 | 150
48.9417 | 150.7 | 148.4 | 108.4 | 815.8 | 805.7 | 331.9 | 413.1 | 82.9 | 0.374 | 24.38 | 150.4
48.95 | 150.6 | 148.4 | 108.4 | 815.8 | 805.1 | 335.3 | 418.6 | 82.7 | 0.384 | 24.4 | 150.1
48.9583 | 150.5 | 148.4 | 108.5 | 816.7 | 804.6 | 331.9 | 414.8 | 83 | 0.373 | 24.39 | 149.6
48.9667 | 150.4 | 148.4 | 108.6 | 815.6 | 804 | 334.6 | 416 | 82.8 | 0.38 | 24.35 | 149.7
48.975 | 150.5 | 148.3 | 108.1 | 816.6 | 804.2 | 335.1 | 418.2 | 82.7 | 0.369 | 24.41 | 150.2
48.9833 | 150.5 | 148.4 | 108 | 816.8 | 804.5 | 333.5 | 416.3 | 82.8 | 0.365 | 24.36 | 150.4
48.9917 | 150.5 | 148.3 | 107.7 | 816.3 | 803.9 | 334.2 | 417.2 | 82.7 | 0.399 | 24.37 | 150.3
49 | 150.4 | 148.3 | 107.9 | 816.6 | 804 | 334.4 | 418.6 | 82.6 | 0.371 | 24.34 | 150.3
49.0083 | 150.3 | 148.2 | 107.6 | 816.2 | 803.7 | 335.3 | 416 | 82.8 | 0.369 | 24.35 | 150.2
49.0167 | 150.4 | 148.3 | 107.5 | 815.8 | 804.8 | 335.7 | 416.8 | 82.6 | 0.381 | 24.35 | 150.3
49.025 | 150.3 | 148.2 | 107.8 | 816.1 | 804.4 | 336.3 | 420 | 82.7 | 0.367 | 24.39 | 150.3
49.0333 | 150.4 | 148.3 | 107.8 | 816.1 | 804.5 | 333.8 | 414.5 | 82.8 | 0.382 | 24.36 | 150.4
49.0417 | 150.6 | 148.4 | 108.1 | 816.6 | 804.3 | 334.8 | 417 | 82.7 | 0.381 | 24.35 | 149.9
49.05 | 150.6 | 148.3 | 108.4 | 816.2 | 804.6 | 331.6 | 414.3 | 82.7 | 0.392 | 24.36 | 150.2
49.0583 | 150.6 | 148.4 | 108.6 | 816 | 804.4 | 333.1 | 415.6 | 82.7 | 0.39 | 24.38 | 150.3
49.0667 | 150.6 | 148.4 | 108.6 | 815.4 | 804.6 | 335 | 416.8 | 82.6 | 0.386 | 24.37 | 149.2
49.075 | 150.4 | 148.3 | 108.2 | 815.5 | 804.8 | 335.3 | 419.3 | 82.9 | 0.403 | 24.33 | 150.1
49.0833 | 150.4 | 148.4 | 107.9 | 816.1 | 805.3 | 331.9 | 414.1 | 82.7 | 0.383 | 24.38 | 150.1
49.0917 | 150.5 | 148.4 | 107.9 | 815.7 | 805.4 | 335 | 418.1 | 82.8 | 0.38 | 24.4 | 150.2
49.1 | 150.4 | 148.5 | 107.8 | 816.2 | 805.1 | 333.2 | 412.6 | 83 | 0.385 | 24.45 | 150.2
49.1083 | 150.5 | 148.3 | 107.7 | 816.1 | 804.8 | 334.3 | 415.5 | 82.7 | 0.355 | 24.45 | 150.3
49.1167 | 150.4 | 148.3 | 107.7 | 816.4 | 804.4 | 336.1 | 418.2 | 83 | 0.363 | 24.46 | 150.3
49.125 | 150.4 | 148.2 | 107.6 | 815.8 | 804.4 | 333.8 | 417.5 | 82.9 | 0.383 | 24.38 | 149.9
49.1333 | 150.5 | 148.3 | 107.6 | 815.5 | 804.8 | 332.8 | 414.1 | 82.7 | 0.367 | 24.43 | 149.9
49.1417 | 150.4 | 148.3 | 107.9 | 816 | 804.8 | 336.3 | 418.2 | 82.8 | 0.374 | 24.47 | 150.3
49.15 | 150.4 | 148.2 | 108.1 | 815.9 | 805 | 332.3 | 413.1 | 83.1 | 0.39 | 24.43 | 150.3
49.1583 | 150.6 | 148.4 | 108.3 | 816.6 | 804.8 | 332.9 | 415.7 | 82.9 | 0.397 | 24.38 | 150.5
49.1667 | 150.6 | 148.6 | 108.7 | 816.3 | 805.2 | 335 | 416.7 | 83 | 0.388 | 24.41 | 150.5
49.175 | 150.5 | 148.3 | 108.7 | 816.6 | 805.4 | 333.6 | 414.2 | 82.9 | 0.378 | 24.45 | 149.8
49.1833 | 150.6 | 148.4 | 108.7 | 816 | 805.1 | 332.9 | 415.7 | 82.9 | 0.386 | 24.41 | 150.3
49.1917 | 150.4 | 148.3 | 108.3 | 815.9 | 805.2 | 332.8 | 415.6 | 82.8 | 0.385 | 24.38 | 150.1
49.2 | 150.4 | 148.3 | 107.9 | 816.6 | 805.1 | 333.5 | 414.8 | 82.9 | 0.414 | 24.43 | 150.1
49.2083 | 150.4 | 148.3 | 107.8 | 815.7 | 804.9 | 332.5 | 414.3 | 82.9 | 0.362 | 24.4 | 150.5
49.2167 | 150.4 | 148.3 | 107.3 | 816.4 | 805.1 | 335.3 | 416.6 | 82.9 | 0.376 | 24.45 | 150.2
49.225 | 150.4 | 148.4 | 107.8 | 816.4 | 804.8 | 335 | 416.1 | 83 | 0.377 | 24.41 | 150.5
49.2333 | 150.4 | 148.4 | 107.9 | 816.6 | 805.5 | 335.1 | 418.5 | 83 | 0.389 | 24.43 | 150.2
49.2417 | 150.4 | 148.2 | 108.3 | 816.2 | 804.7 | 334.6 | 416.4 | 83 | 0.355 | 24.41 | 149.9
49.25 | 150.6 | 148.4 | 108.8 | 817.1 | 804.4 | 332.8 | 414.6 | 82.8 | 0.384 | 24.42 | 150.3
49.2583 | 150.5 | 148.3 | 108.4 | 816.4 | 804.7 | 333.1 | 416 | 82.9 | 0.407 | 24.41 | 150.3
49.2667 | 150.6 | 148.5 | 108.7 | 816.3 | 805.1 | 333.9 | 417.8 | 82.9 | 0.387 | 24.4 | 150.4
49.275 | 150.7 | 148.7 | 108.8 | 816.4 | 804.7 | 334 | 417.5 | 83 | 0.373 | 24.38 | 150.5
49.2833 | 150.6 | 148.4 | 108.2 | 816.2 | 804.9 | 334.7 | 416.7 | 83 | 0.378 | 24.38 | 150.4
49.2917 | 150.5 | 148.4 | 107.9 | 816.6 | 804 | 334 | 416.8 | 82.9 | 0.38 | 24.4 | 149.8
49.3 | 150.5 | 148.3 | 107.8 | 816.8 | 803.6 | 334.2 | 415.5 | 83 | 0.396 | 24.36 | 150.3
49.3083 | 150.6 | 148.3 | 107.7 | 816.6 | 803.7 | 332.7 | 412.7 | 82.9 | 0.381 | 24.38 | 150.4
49.3167 | 150.6 | 148.2 | 107.6 | 816.6 | 803.5 | 333.8 | 414.9 | 82.7 | 0.375 | 24.38 | 150.7
49.325 | 150.5 | 148.3 | 107.4 | 816 | 805.1 | 335.7 | 419 | 82.8 | 0.393 | 24.4 | 150.3
49.3333 | 150.5 | 148.2 | 107.9 | 816.8 | 804.3 | 334.2 | 416.7 | 82.7 | 0.399 | 24.41 | 150.3
49.3417 | 150.5 | 148.3 | 108.4 | 816.6 | 804.4 | 333.6 | 414.2 | 82.7 | 0.353 | 24.36 | 150.1
49.35 | 150.6 | 148.4 | 108.7 | 816.5 | 804.3 | 333.5 | 416.4 | 82.8 | 0.378 | 24.33 | 150.4
49.3583 | 150.6 | 148.4 | 108.8 | 816.7 | 804.2 | 333.6 | 415.5 | 82.7 | 0.401 | 24.31 | 150.4
49.3667 | 150.7 | 148.6 | 108.5 | 816.4 | 804 | 331.4 | 413 | 82.6 | 0.383 | 24.35 | 150.3
49.375 | 150.7 | 148.3 | 108.1 | 817.2 | 803.4 | 333.1 | 413.9 | 82.8 | 0.379 | 24.33 | 150.2
49.3833 | 150.6 | 148.3 | 108.1 | 817.2 | 803.6 | 334 | 414.3 | 82.5 | 0.395 | 24.4 | 150.3
49.3917 | 150.4 | 147.9 | 107.7 | 817.2 | 803.2 | 334.7 | 417.7 | 82.8 | 0.378 | 24.38 | 150.3
49.4 | 150.4 | 147.9 | 107.5 | 817.5 | 803.8 | 334.7 | 418.6 | 82.8 | 0.393 | 24.36 | 150.2
49.4083 | 150.6 | 148.2 | 107.3 | 816.3 | 803.5 | 333.5 | 416.4 | 82.5 | 0.361 | 24.36 | 150.4
49.4167 | 150.6 | 148.2 | 107.8 | 817 | 804.5 | 333.6 | 417.9 | 82.6 | 0.392 | 24.35 | 150.7
49.425 | 150.6 | 148.2 | 108.1 | 817.6 | 802.9 | 332.3 | 414.2 | 82.6 | 0.406 | 24.35 | 150.4
49.4333 | 150.7 | 148.2 | 108.3 | 817.2 | 803.6 | 333.4 | 416.4 | 82.8 | 0.387 | 24.38 | 150.8
49.4417 | 150.7 | 148.4 | 108.6 | 816.9 | 804.5 | 335.8 | 419.6 | 82.7 | 0.386 | 24.36 | 150.4
49.45 | 150.7 | 148.2 | 108.9 | 816.9 | 803.7 | 330 | 409.9 | 82.8 | 0.378 | 24.33 | 150.6
49.4583 | 150.7 | 148.2 | 109.2 | 817.9 | 803.7 | 333.5 | 414.5 | 83 | 0.383 | 24.33 | 150.2
49.4667 | 150.7 | 148.3 | 108.8 | 817.4 | 803.6 | 333.4 | 415.7 | 82.7 | 0.39 | 24.36 | 150.4
49.475 | 150.7 | 148.3 | 108 | 817.4 | 803.4 | 335.1 | 415.7 | 82.9 | 0.363 | 24.32 | 150.4
49.4833 | 150.6 | 148 | 107.9 | 817.9 | 804.1 | 332.8 | 413.8 | 82.8 | 0.365 | 24.39 | 150.4
49.4917 | 150.6 | 148.1 | 107.6 | 817.8 | 803.3 | 335.4 | 419.2 | 82.7 | 0.381 | 24.4 | 150.5
49.5 | 150.6 | 148.1 | 107.6 | 817.2 | 803.5 | 334.6 | 417.4 | 82.8 | 0.372 | 24.32 | 150.7
49.5083 | 150.6 | 148.2 | 107.9 | 816.7 | 804.1 | 333.9 | 417.2 | 82.7 | 0.385 | 24.3 | 150.5
49.5167 | 150.8 | 148.4 | 108.1 | 816.7 | 803.8 | 334 | 416.4 | 82.7 | 0.374 | 24.33 | 150.6
49.525 | 150.8 | 148.5 | 108.5 | 816.7 | 804.1 | 335.4 | 417.2 | 82.8 | 0.392 | 24.31 | 150.7
49.5333 | 150.8 | 148.4 | 108.7 | 817.2 | 804.9 | 333.2 | 416.3 | 82.6 | 0.357 | 24.33 | 150.4
49.5417 | 150.8 | 148.2 | 108.9 | 817.3 | 804 | 331.9 | 412.4 | 82.7 | 0.4 | 24.38 | 149.6
49.55 | 150.8 | 148.2 | 108.8 | 817.3 | 803.4 | 332.7 | 414.9 | 82.6 | 0.381 | 24.32 | 150.3
49.5583 | 150.7 | 148.2 | 108.5 | 817.5 | 803.8 | 334.4 | 414.8 | 82.8 | 0.376 | 24.34 | 150.5
49.5667 | 150.7 | 148.1 | 108.3 | 816.5 | 803.4 | 334.7 | 419.5 | 82.7 | 0.407 | 24.35 | 149.8
49.575 | 150.8 | 148.2 | 108.1 | 817.1 | 803.8 | 333.5 | 412.3 | 82.8 | 0.38 | 24.33 | 150.4
49.5833 | 150.9 | 148.5 | 107.9 | 816.1 | 804.1 | 333.4 | 417.8 | 82.8 | 0.377 | 24.35 | 150.6
49.5917 | 150.8 | 148.4 | 108 | 816.8 | 804.1 | 335 | 418.1 | 82.6 | 0.393 | 24.32 | 150.4
49.6 | 150.7 | 148.2 | 107.8 | 816.8 | 804.7 | 333.4 | 412.4 | 82.8 | 0.364 | 24.32 | 150
49.6083 | 150.7 | 148.3 | 107.8 | 816.8 | 803.9 | 334.3 | 418.2 | 82.6 | 0.372 | 24.33 | 150.6
49.6167 | 150.7 | 148.3 | 107.6 | 816.7 | 804.3 | 334.4 | 417.4 | 82.7 | 0.372 | 24.37 | 150.5
49.625 | 150.7 | 148.3 | 107.4 | 816.6 | 804.3 | 337 | 422.3 | 82.6 | 0.381 | 24.39 | 150.6
49.6333 | 150.7 | 148.4 | 107.7 | 816.3 | 803.9 | 334 | 416.8 | 82.6 | 0.405 | 24.33 | 150.5
49.6417 | 150.6 | 148.3 | 107.9 | 816.2 | 803.6 | 333.8 | 417.4 | 82.5 | 0.392 | 24.34 | 150
49.65 | 150.7 | 148.2 | 108.2 | 816.4 | 803.7 | 334.2 | 417.5 | 82.6 | 0.362 | 24.33 | 150.1
49.6583 | 150.6 | 148.3 | 108.3 | 816.2 | 804.7 | 333.1 | 415.2 | 82.6 | 0.385 | 24.33 | 150.6
49.6667 | 150.7 | 148.4 | 108.4 | 816.7 | 804.3 | 331.6 | 413.1 | 82.6 | 0.391 | 24.3 | 150.3
49.675 | 150.9 | 148.5 | 108.4 | 816.4 | 803.4 | 331.7 | 413.7 | 82.7 | 0.367 | 24.36 | 150.7
49.6833 | 150.8 | 148.4 | 108.4 | 817.1 | 803.7 | 332.1 | 413.8 | 82.7 | 0.398 | 24.35 | 150.4
49.6917 | 150.8 | 148.2 | 108.6 | 817.2 | 803.2 | 333.5 | 414.1 | 82.6 | 0.372 | 24.31 | 150.2
49.7 | 150.6 | 148.1 | 108.3 | 817.3 | 803.6 | 332.4 | 415 | 82.8 | 0.355 | 24.33 | 150.1
49.7083 | 150.7 | 148.3 | 108.1 | 816.6 | 804.3 | 332.4 | 415.3 | 82.7 | 0.369 | 24.31 | 150.3
49.7167 | 150.8 | 148.3 | 107.8 | 816.7 | 804.1 | 332 | 412.7 | 82.6 | 0.385 | 24.33 | 150.4
49.725 | 150.8 | 148.4 | 107.6 | 816.7 | 803.8 | 334.6 | 415.7 | 82.8 | 0.408 | 24.39 | 150.6
49.7333 | 150.7 | 148.4 | 107.5 | 816.2 | 803.9 | 333.9 | 413.9 | 82.8 | 0.374 | 24.33 | 150.5
49.7417 | 150.5 | 148.2 | 107.4 | 816.3 | 804.7 | 332.8 | 414.1 | 82.6 | 0.365 | 24.36 | 150.3
49.75 | 150.4 | 148.1 | 107.9 | 816.2 | 804.7 | 335.3 | 418.2 | 82.7 | 0.365 | 24.41 | 149.8
49.7583 | 150.7 | 148.2 | 107.9 | 816.4 | 804.3 | 333.5 | 415.5 | 82.8 | 0.383 | 24.4 | 150.6
49.7667 | 150.6 | 148.3 | 108.1 | 816.7 | 803.8 | 332.4 | 413.2 | 82.7 | 0.388 | 24.38 | 150.6
49.775 | 150.7 | 148.6 | 108.5 | 816.9 | 804.3 | 335 | 417.8 | 82.7 | 0.375 | 24.36 | 150.6
49.7833 | 150.7 | 148.4 | 108.5 | 817.4 | 804.1 | 335.3 | 418.1 | 82.9 | 0.367 | 24.37 | 150.2
49.7917 | 150.6 | 148.4 | 108.6 | 816.7 | 804.3 | 335 | 417.7 | 82.8 | 0.372 | 24.37 | 149.4
49.8 | 150.6 | 148.4 | 108.7 | 816.6 | 804 | 334.6 | 416.6 | 82.9 | 0.365 | 24.35 | 150.1
49.8083 | 150.7 | 148.5 | 108.5 | 816.3 | 804.3 | 332.4 | 414.6 | 82.7 | 0.351 | 24.38 | 150.3
49.8167 | 150.6 | 148.4 | 108.3 | 816.8 | 803.9 | 332.1 | 413.9 | 82.7 | 0.391 | 24.38 | 150.5
49.825 | 150.7 | 148.4 | 108.1 | 817.1 | 803.9 | 334.3 | 415.2 | 82.7 | 0.366 | 24.36 | 150.4
49.8333 | 150.7 | 148.2 | 108.3 | 817.2 | 803.2 | 332.7 | 415.5 | 82.9 | 0.354 | 24.39 | 150.4
49.8417 | 150.7 | 148.2 | 108.1 | 817.5 | 803.3 | 332.9 | 415.7 | 82.8 | 0.397 | 24.4 | 150.4
49.85 | 150.6 | 148.1 | 107.6 | 816.8 | 804.2 | 335.1 | 417.4 | 82.8 | 0.379 | 24.38 | 150.5
49.8583 | 150.5 | 148.3 | 107.7 | 816.7 | 804.1 | 332.4 | 414.1 | 82.8 | 0.36 | 24.43 | 150.5
49.8667 | 150.6 | 148.3 | 107.5 | 816.4 | 803.9 | 333.2 | 413.8 | 82.7 | 0.394 | 24.38 | 150.4
49.875 | 150.7 | 148.3 | 107.8 | 817.9 | 804 | 333.6 | 414.9 | 82.7 | 0.352 | 24.41 | 150.7
49.8833 | 150.8 | 148.5 | 108.1 | 817.2 | 803.5 | 330.2 | 411.9 | 82.8 | 0.375 | 24.38 | 150.7
49.8917 | 150.8 | 148.4 | 109.1 | 818.3 | 803.7 | 332.7 | 413.9 | 82.8 | 0.39 | 24.39 | 150.6
49.9 | 150.8 | 148.3 | 109.1 | 817.9 | 804 | 333.5 | 415.6 | 82.9 | 0.383 | 24.37 | 150.4
49.9083 | 150.8 | 148.4 | 108.6 | 817.7 | 804.1 | 333.9 | 417.4 | 83 | 0.378 | 24.43 | 150.6
49.9167 | 150.7 | 148.2 | 108.1 | 817.2 | 803.6 | 334 | 416.3 | 82.8 | 0.381 | 24.35 | 149.9
49.925 | 150.7 | 148 | 107.8 | 817.7 | 803.4 | 332.8 | 413.8 | 82.7 | 0.38 | 24.41 | 150.3
49.9333 | 150.6 | 148 | 107.9 | 817.1 | 803.9 | 332.8 | 414.6 | 82.9 | 0.38 | 24.42 | 150.4
49.9417 | 150.6 | 147.9 | 107.5 | 817.3 | 803.5 | 335.7 | 418.1 | 82.8 | 0.365 | 24.42 | 150.5
49.95 | 150.7 | 148.3 | 107.6 | 816.8 | 803.3 | 332.5 | 414.9 | 82.7 | 0.383 | 24.43 | 150.8
49.9583 | 150.7 | 148.2 | 107.9 | 817.4 | 803.3 | 332.5 | 414.2 | 82.9 | 0.378 | 24.4 | 150.5
49.9667 | 150.8 | 148.2 | 108.1 | 817.3 | 803.6 | 334 | 415.7 | 82.9 | 0.371 | 24.39 | 150.5
49.975 | 150.8 | 148.3 | 108.4 | 817.2 | 803.9 | 334.2 | 415.2 | 82.8 | 0.378 | 24.4 | 150.4
49.9833 | 150.8 | 148.4 | 108.8 | 817.6 | 804.2 | 333.2 | 416 | 83 | 0.408 | 24.39 | 150.5
49.9917 | 150.8 | 148.4 | 108.6 | 817.1 | 804.5 | 334 | 414.8 | 82.8 | 0.371 | 24.39 | 150.4
50 | 150.7 | 148.3 | 108.1 | 817.6 | 804.4 | 333.1 | 414.2 | 82.9 | 0.38 | 24.38 | 150.3
50.0083 | 150.6 | 148.4 | 107.8 | 817 | 804.8 | 334 | 415.3 | 82.8 | 0.37 | 24.35 | 150
50.0167 | 150.4 | 147.9 | 107.6 | 816.8 | 804.3 | 335 | 417.8 | 82.8 | 0.369 | 24.38 | 150.1
50.025 | 150.5 | 148.2 | 107.6 | 816.7 | 803.4 | 334.8 | 417 | 82.9 | 0.381 | 24.33 | 150.1
50.0333 | 150.6 | 148.2 | 107.8 | 817.5 | 802.9 | 333.5 | 414.9 | 82.7 | 0.373 | 24.36 | 150.3
50.0417 | 150.6 | 148.2 | 107.4 | 816.9 | 805.1 | 334.4 | 417.1 | 82.8 | 0.381 | 24.44 | 150.8
50.05 | 150.7 | 148.4 | 107.9 | 816.9 | 804.6 | 332.9 | 413.5 | 82.8 | 0.393 | 24.4 | 150.4
50.0583 | 150.8 | 148.4 | 108 | 816.9 | 804.3 | 332.4 | 414.8 | 82.8 | 0.39 | 24.36 | 150.4
50.0667 | 150.7 | 148.4 | 108.4 | 816.7 | 804.3 | 332.5 | 415.9 | 82.9 | 0.386 | 24.44 | 150.3
50.075 | 150.6 | 148.3 | 108.3 | 816.4 | 804.2 | 334 | 415.5 | 82.8 | 0.426 | 24.41 | 149.8
50.0833 | 150.6 | 148.3 | 108.4 | 817.3 | 804.6 | 333.8 | 415.5 | 82.8 | 0.365 | 24.36 | 150.1
50.0917 | 150.7 | 148.4 | 108.6 | 816.9 | 804.5 | 333.4 | 416.6 | 82.9 | 0.365 | 24.38 | 150.4
50.1 | 150.7 | 148.4 | 108.7 | 816.9 | 804.8 | 331.6 | 411 | 82.8 | 0.367 | 24.41 | 150.5
50.1083 | 150.6 | 148.4 | 108.6 | 816.7 | 804.7 | 334.7 | 416.7 | 82.8 | 0.371 | 24.39 | 150.4
50.1167 | 150.5 | 148.3 | 108.2 | 816.8 | 804.8 | 335.9 | 416.7 | 82.6 | 0.386 | 24.46 | 150
50.125 | 150.4 | 148.3 | 107.9 | 816.8 | 805.3 | 333.6 | 415.2 | 82.5 | 0.417 | 24.49 | 150.2
50.1333 | 150.3 | 148.1 | 108.1 | 817.2 | 805.6 | 338.2 | 419.3 | 82.6 | 0.399 | 24.46 | 149.3
50.1417 | 150.4 | 148.3 | 107.6 | 817.1 | 805.1 | 337.7 | 419.9 | 82.3 | 0.406 | 24.48 | 150.6
50.15 | 150.6 | 148.3 | 107.6 | 816.4 | 805.3 | 337.8 | 420.7 | 82.3 | 0.399 | 24.51 | 150.4
50.1583 | 150.6 | 148.3 | 108.1 | 816.6 | 804.9 | 335.8 | 419.6 | 82.3 | 0.394 | 24.57 | 150.7
50.1667 | 150.4 | 148.1 | 108.3 | 816.7 | 805.1 | 336.7 | 418.5 | 82.4 | 0.403 | 24.48 | 150.2
50.175 | 150.5 | 148.2 | 108.6 | 817.8 | 805.7 | 337.6 | 420 | 82.4 | 0.403 | 24.48 | 150.2
50.1833 | 150.4 | 148.3 | 108.7 | 817.6 | 805.4 | 336.6 | 417.9 | 82.5 | 0.396 | 24.57 | 150.1
50.1917 | 150.4 | 148.4 | 108.9 | 817.3 | 805.1 | 338.2 | 420.7 | 82.5 | 0.384 | 24.53 | 150.3
50.2 | 150.7 | 148.5 | 108.3 | 816.5 | 804.8 | 335.7 | 418.9 | 82.5 | 0.391 | 24.51 | 150.4
50.2083 | 150.6 | 148.4 | 108.4 | 817.4 | 805.1 | 335.7 | 417.4 | 82.4 | 0.38 | 24.53 | 150.3
50.2167 | 150.5 | 148.3 | 108.1 | 816.6 | 805.6 | 336.1 | 418.3 | 82.5 | 0.396 | 24.54 | 149.3
50.225 | 150.3 | 148.2 | 107.8 | 816.3 | 804.7 | 336.6 | 420 | 82.7 | 0.418 | 24.53 | 150
50.2333 | 150.4 | 148.2 | 107.7 | 816.2 | 804.1 | 335.1 | 416.4 | 82.6 | 0.393 | 24.52 | 150.1
50.2417 | 150.4 | 148.4 | 107.7 | 815.8 | 804.2 | 335 | 417.9 | 82.9 | 0.402 | 24.54 | 150.3
50.25 | 150.5 | 148.4 | 107.6 | 817 | 804.5 | 330.8 | 412.1 | 83 | 0.392 | 24.46 | 150.4
50.2583 | 150.5 | 148.3 | 107.5 | 817.3 | 804.2 | 332.1 | 411.9 | 83 | 0.391 | 24.47 | 150.4
50.2667 | 150.4 | 148.2 | 107.6 | 817.3 | 804.5 | 334.7 | 417.1 | 82.8 | 0.361 | 24.51 | 150.2
50.275 | 150.4 | 148.2 | 108.1 | 817.7 | 804.4 | 334.7 | 416.3 | 83.2 | 0.383 | 24.41 | 150.2
50.2833 | 150.5 | 148.2 | 108.1 | 817.6 | 804.2 | 333.8 | 416.1 | 82.9 | 0.386 | 24.46 | 150.2
50.2917 | 150.6 | 148.4 | 108.1 | 817.6 | 804.6 | 335 | 417.8 | 83.1 | 0.372 | 24.49 | 150.7
50.3 | 150.6 | 148.4 | 108.1 | 817.2 | 804.4 | 334 | 416.4 | 83 | 0.389 | 24.41 | 150.4
50.3083 | 150.6 | 148.1 | 108.4 | 817.3 | 804.2 | 334.4 | 416 | 82.9 | 0.414 | 24.48 | 149.6
50.3167 | 150.4 | 148.2 | 108.3 | 817.8 | 803.7 | 335 | 417.2 | 83 | 0.387 | 24.45 | 149.8
50.325 | 150.6 | 148.2 | 108.4 | 817.5 | 803.7 | 332.9 | 414.2 | 82.9 | 0.379 | 24.43 | 150.4
50.3333 | 150.8 | 148.6 | 108.3 | 817.5 | 803.8 | 333.2 | 416.8 | 83 | 0.421 | 24.46 | 150.8
50.3417 | 150.8 | 148.4 | 108.5 | 817.5 | 803.8 | 332.8 | 416.6 | 82.9 | 0.375 | 24.4 | 150.4
50.35 | 150.8 | 148.4 | 108.3 | 817.7 | 804.6 | 334.3 | 415.9 | 83 | 0.394 | 24.41 | 150.3
50.3583 | 150.7 | 148.4 | 108.1 | 817.2 | 804.9 | 332.3 | 413.4 | 83.1 | 0.366 | 24.43 | 150.3
50.3667 | 150.7 | 148.4 | 108.1 | 817.6 | 804.3 | 334.2 | 415.5 | 82.8 | 0.378 | 24.46 | 150.2
50.375 | 150.6 | 148.2 | 107.9 | 817.1 | 804.6 | 333.8 | 416.7 | 82.8 | 0.387 | 24.43 | 150.3
50.3833 | 150.4 | 148.3 | 107.8 | 817 | 804 | 334.7 | 415 | 82.8 | 0.385 | 24.43 | 150.1
50.3917 | 150.5 | 148.3 | 107.6 | 817 | 804.7 | 332 | 414.5 | 82.8 | 0.378 | 24.5 | 150.4
50.4 | 150.4 | 148.1 | 107.6 | 817 | 804.3 | 332.3 | 413.8 | 82.8 | 0.361 | 24.46 | 150.2
50.4083 | 150.4 | 148.3 | 107.9 | 816.6 | 805.4 | 334.4 | 416.6 | 82.9 | 0.369 | 24.44 | 150.1
50.4167 | 150.4 | 148.3 | 108.1 | 817.2 | 804.9 | 333.2 | 415 | 82.8 | 0.367 | 24.46 | 150.4
50.425 | 150.7 | 148.7 | 108.2 | 816.6 | 805.1 | 331.3 | 413.4 | 82.9 | 0.365 | 24.46 | 150.1
50.4333 | 150.6 | 148.4 | 108.4 | 816.7 | 805.2 | 331.6 | 413 | 83 | 0.371 | 24.47 | 150.1
50.4417 | 150.5 | 148.4 | 108.6 | 817 | 805.8 | 331.4 | 414.1 | 83.1 | 0.36 | 24.48 | 150.3
50.45 | 150.6 | 148.6 | 109.1 | 816.9 | 805.5 | 332.5 | 414.5 | 83 | 0.396 | 24.44 | 150.1
50.4583 | 150.6 | 148.4 | 108.6 | 817.2 | 805.8 | 333.5 | 416.7 | 83 | 0.384 | 24.46 | 150.2
50.4667 | 150.4 | 148.4 | 108.3 | 817 | 805.8 | 334.4 | 415.5 | 83.1 | 0.397 | 24.48 | 149.5
50.475 | 150.4 | 148.2 | 108 | 816.9 | 805.6 | 333.8 | 417.5 | 83.1 | 0.381 | 24.47 | 150.2
50.4833 | 150.3 | 148.2 | 107.8 | 816.8 | 805.8 | 334.3 | 417 | 83.2 | 0.385 | 24.52 | 150.3
50.4917 | 150.4 | 148.3 | 107.7 | 817.2 | 805.2 | 334.6 | 417.4 | 83.1 | 0.381 | 24.51 | 150.4
50.5 | 150.4 | 148.4 | 107.4 | 817.2 | 804.1 | 333.2 | 415.3 | 83 | 0.369 | 24.51 | 150.1
50.5083 | 150.5 | 148.3 | 107.5 | 816.8 | 804.3 | 334.3 | 417.9 | 83.1 | 0.39 | 24.49 | 150.2
50.5167 | 150.4 | 148.3 | 108 | 816.7 | 804.7 | 335 | 416.8 | 83.1 | 0.381 | 24.49 | 150.3
50.525 | 150.6 | 148.5 | 108.3 | 817.3 | 804.7 | 332.8 | 414.3 | 83 | 0.356 | 24.52 | 150.3
50.5333 | 150.5 | 148.4 | 108.3 | 817 | 804.9 | 333.9 | 416.8 | 83.2 | 0.371 | 24.54 | 150.3
50.5417 | 150.6 | 148.5 | 108.7 | 816.9 | 804.9 | 332.1 | 412.1 | 83.1 | 0.377 | 24.52 | 150.4
50.55 | 150.6 | 148.4 | 108.8 | 816.9 | 804.6 | 335 | 416.7 | 83 | 0.394 | 24.5 | 150.4
50.5583 | 150.5 | 148.5 | 108.2 | 817.4 | 805.6 | 334 | 414.9 | 83.1 | 0.375 | 24.5 | 150.2
50.5667 | 150.6 | 148.5 | 107.9 | 816.6 | 805.7 | 333.4 | 415.2 | 83.1 | 0.376 | 24.59 | 150.3
50.575 | 150.5 | 148.4 | 107.6 | 816.8 | 805.6 | 334.4 | 417.2 | 83.1 | 0.383 | 24.53 | 149.8
50.5833 | 150.3 | 148.2 | 107.7 | 816.8 | 805.7 | 334 | 415.6 | 83 | 0.397 | 24.56 | 149.3
50.5917 | 150.3 | 148.2 | 107.4 | 817.1 | 805.7 | 334.4 | 416.6 | 83.1 | 0.385 | 24.53 | 150.3
50.6 | 150.3 | 148.2 | 107.3 | 817.9 | 805.6 | 333.5 | 414.3 | 83.1 | 0.379 | 24.55 | 150.3
50.6083 | 150.3 | 148.2 | 107.7 | 817.9 | 804.8 | 331.9 | 415 | 83.3 | 0.363 | 24.54 | 150.1
50.6167 | 150.5 | 148.3 | 107.9 | 817.9 | 805.8 | 331.4 | 412.6 | 83.3 | 0.363 | 24.57 | 150.1
50.625 | 150.6 | 148.5 | 108.3 | 817.7 | 805.3 | 333.1 | 414.2 | 83.2 | 0.357 | 24.56 | 150.2
50.6333 | 150.6 | 148.4 | 108.7 | 818.1 | 805.7 | 332.4 | 415.6 | 83.5 | 0.376 | 24.54 | 150.3
50.6417 | 150.6 | 148.3 | 108.7 | 817.9 | 805.9 | 334.6 | 417.2 | 83.3 | 0.387 | 24.57 | 150.2
50.65 | 150.6 | 148.3 | 108.4 | 818 | 805.1 | 332.3 | 414.1 | 83.3 | 0.374 | 24.57 | 149.7
50.6583 | 150.5 | 148.1 | 108.1 | 818.2 | 805.4 | 332.9 | 411.7 | 83.2 | 0.386 | 24.62 | 150.2
50.6667 | 150.4 | 148.1 | 107.9 | 818.1 | 804.7 | 334.4 | 417.5 | 83.3 | 0.384 | 24.56 | 149.9
50.675 | 150.4 | 148.1 | 107.9 | 818.3 | 804.8 | 334.4 | 414.9 | 83.3 | 0.39 | 24.54 | 150.2
50.6833 | 150.4 | 148.1 | 107.4 | 818 | 804.4 | 336.2 | 420.4 | 83.3 | 0.395 | 24.54 | 150.2
50.6917 | 150.4 | 148.1 | 107.1 | 816.8 | 804.8 | 332 | 414.8 | 83.1 | 0.358 | 24.5 | 150.3
50.7 | 150.4 | 148.2 | 107.8 | 817.4 | 803.9 | 331.3 | 413.2 | 83 | 0.371 | 24.45 | 150.3
50.7083 | 150.6 | 148.3 | 107.9 | 817.9 | 804.6 | 335.3 | 417.4 | 83 | 0.367 | 24.46 | 150.5
50.7167 | 150.7 | 148.3 | 108.2 | 817.9 | 804.5 | 332.7 | 415 | 83 | 0.385 | 24.48 | 149.9
50.725 | 150.6 | 148.3 | 108.1 | 818.4 | 805 | 333.5 | 416 | 83 | 0.353 | 24.47 | 149.8
50.7333 | 150.5 | 148 | 108.3 | 817.9 | 804.4 | 332.8 | 415.3 | 83 | 0.369 | 24.42 | 149.4
50.7417 | 150.4 | 148.1 | 108.4 | 818.3 | 804.3 | 332.7 | 415.9 | 82.9 | 0.366 | 24.43 | 150.3
50.75 | 150.7 | 148.3 | 108.6 | 817.8 | 804.5 | 335.1 | 417.4 | 82.9 | 0.391 | 24.43 | 150.5
50.7583 | 150.7 | 148.3 | 108.3 | 818.2 | 804.4 | 332.9 | 415.6 | 82.9 | 0.38 | 24.38 | 150.3
50.7667 | 150.6 | 148.2 | 107.9 | 818.1 | 804.4 | 335.3 | 417.2 | 82.9 | 0.378 | 24.41 | 150.1
50.775 | 150.5 | 148.1 | 107.6 | 817.8 | 804.6 | 332.4 | 414.5 | 82.9 | 0.392 | 24.42 | 150
50.7833 | 150.4 | 147.9 | 107.7 | 817.4 | 803.7 | 333.9 | 414.6 | 82.8 | 0.389 | 24.41 | 150.1
50.7917 | 150.7 | 148 | 107.3 | 817.4 | 804.4 | 333.5 | 414.3 | 82.7 | 0.387 | 24.42 | 150.4
50.8 | 150.6 | 147.9 | 107.4 | 817.6 | 804.1 | 334 | 417.4 | 82.8 | 0.396 | 24.43 | 150.7
50.8083 | 150.5 | 148.1 | 107.6 | 818.1 | 804.6 | 334 | 416.6 | 82.8 | 0.39 | 24.42 | 150.2
50.8167 | 150.4 | 147.9 | 107.6 | 818.1 | 805.7 | 334.4 | 417.1 | 82.9 | 0.385 | 24.48 | 150.1
50.825 | 150.4 | 148.1 | 107.8 | 818.1 | 804.9 | 332.9 | 413 | 83 | 0.39 | 24.46 | 150.1
50.8333 | 150.5 | 148.1 | 108.1 | 817.9 | 805.6 | 334.3 | 415 | 82.8 | 0.379 | 24.47 | 150.1
50.8417 | 150.5 | 148.1 | 108.1 | 818 | 805.1 | 334 | 418.1 | 83.1 | 0.365 | 24.45 | 150.1
50.85 | 150.6 | 148.3 | 108.3 | 817.8 | 804.6 | 335.8 | 419.2 | 82.9 | 0.382 | 24.44 | 150.3
50.8583 | 150.6 | 148.3 | 108.4 | 817.1 | 805.4 | 333.6 | 415.6 | 83 | 0.409 | 24.49 | 150.1
50.8667 | 150.6 | 148.3 | 108.4 | 816.8 | 805.7 | 333.6 | 416 | 82.9 | 0.382 | 24.51 | 150
50.875 | 150.6 | 148.4 | 108.5 | 817 | 805.8 | 331.6 | 412.6 | 83 | 0.385 | 24.48 | 150.1
50.8833 | 150.6 | 148.3 | 108.2 | 816.8 | 805.7 | 335 | 418.5 | 82.8 | 0.394 | 24.48 | 149.9
50.8917 | 150.4 | 148.2 | 108.2 | 817 | 805.4 | 334.7 | 417.8 | 82.8 | 0.407 | 24.5 | 149.8
50.9 | 150.4 | 148.2 | 108.1 | 817.2 | 805.8 | 336.6 | 419.3 | 82.5 | 0.392 | 24.44 | 149.5
50.9083 | 150.3 | 148.1 | 107.9 | 817.1 | 805.5 | 338.4 | 421.7 | 82.4 | 0.394 | 24.53 | 149.9
50.9167 | 150.4 | 148.4 | 107.8 | 817.3 | 805.2 | 337.2 | 419.5 | 82.3 | 0.403 | 24.53 | 150.4
50.925 | 150.4 | 148.3 | 107.8 | 817.4 | 805.7 | 337.8 | 421.4 | 82.3 | 0.401 | 24.51 | 149.7
50.9333 | 150.3 | 148.2 | 107.6 | 817.1 | 805.7 | 338.4 | 422.3 | 82.3 | 0.373 | 24.52 | 150.3
50.9417 | 150.3 | 148.3 | 107.6 | 817.1 | 805.4 | 338.1 | 421.7 | 82.1 | 0.391 | 24.52 | 150.1
50.95 | 150.2 | 148.1 | 107.7 | 817.2 | 805.2 | 340.6 | 423.9 | 82.2 | 0.405 | 24.54 | 149.8
50.9583 | 150.2 | 148.2 | 108.1 | 817.4 | 804.7 | 337.2 | 420 | 82.3 | 0.378 | 24.54 | 150
50.9667 | 150.3 | 148.3 | 108.1 | 816.9 | 804.8 | 337.6 | 416.6 | 82.4 | 0.403 | 24.54 | 150.1
50.975 | 150.5 | 148.4 | 107.9 | 816.9 | 805.1 | 336.7 | 418.9 | 82.5 | 0.419 | 24.55 | 150.3
50.9833 | 150.6 | 148.4 | 108.3 | 816.8 | 804.7 | 335.1 | 417 | 82.6 | 0.388 | 24.52 | 150.2
50.9917 | 150.5 | 148.3 | 108.2 | 816.2 | 803.8 | 338.2 | 420.7 | 82.5 | 0.412 | 24.53 | 149.9
51 | 150.3 | 148.3 | 108.2 | 816.6 | 804.4 | 336.6 | 417.9 | 82.5 | 0.426 | 24.49 | 149.9
51.0083 | 150.4 | 148.3 | 108.4 | 817.1 | 804.6 | 336.9 | 417.9 | 82.7 | 0.404 | 24.53 | 150.1
51.0167 | 150.4 | 148.3 | 108.4 | 817.9 | 804.8 | 334.3 | 418.8 | 82.7 | 0.389 | 24.52 | 150.2
51.025 | 150.4 | 148.2 | 108.7 | 818.5 | 804.2 | 334.4 | 416.4 | 82.9 | 0.381 | 24.47 | 150.2
51.0333 | 150.6 | 148.3 | 108.2 | 818.3 | 804 | 332.1 | 413.1 | 83 | 0.366 | 24.51 | 150.6
51.0417 | 150.6 | 148.3 | 108.3 | 817.8 | 805 | 332.5 | 416 | 82.8 | 0.414 | 24.53 | 150.7
51.05 | 150.6 | 148.3 | 108.1 | 817.7 | 805.1 | 333.2 | 415.7 | 82.9 | 0.364 | 24.43 | 150.3
51.0583 | 150.4 | 148.1 | 107.8 | 818.3 | 804.3 | 333.2 | 414.6 | 83 | 0.388 | 24.46 | 150
51.0667 | 150.4 | 148.3 | 107.9 | 818.2 | 804.7 | 333.8 | 414.2 | 83 | 0.385 | 24.47 | 150.2
51.075 | 150.4 | 148.3 | 107.9 | 818.1 | 803.8 | 332.8 | 415.5 | 82.9 | 0.385 | 24.48 | 150.2
51.0833 | 150.5 | 148.2 | 107.7 | 818.6 | 804.2 | 333.1 | 415.9 | 82.9 | 0.385 | 24.49 | 150.7
51.0917 | 150.4 | 148.2 | 107.6 | 818.2 | 804.2 | 335.4 | 417.2 | 83 | 0.376 | 24.55 | 150.6
51.1 | 150.6 | 148.3 | 107.6 | 818 | 804.2 | 333.2 | 417.8 | 83 | 0.373 | 24.48 | 150.6
51.1083 | 150.5 | 148.2 | 107.7 | 818.5 | 804.3 | 333.6 | 414.5 | 83 | 0.38 | 24.46 | 150
51.1167 | 150.5 | 148.3 | 107.6 | 818.2 | 804.3 | 334.7 | 415.6 | 82.8 | 0.365 | 24.43 | 150.3
51.125 | 150.4 | 148.3 | 107.9 | 819.2 | 805.2 | 331.4 | 412.4 | 82.9 | 0.375 | 24.48 | 150.4
51.1333 | 150.5 | 148.2 | 107.8 | 818.3 | 805.4 | 334.7 | 416 | 82.9 | 0.39 | 24.42 | 150.6
51.1417 | 150.6 | 148.3 | 108.3 | 818.2 | 806 | 332.3 | 415 | 83 | 0.398 | 24.46 | 150.2
51.15 | 150.6 | 148.4 | 108.3 | 818.6 | 806.2 | 334.8 | 417.4 | 82.9 | 0.379 | 24.44 | 149.9
51.1583 | 150.5 | 148.3 | 108.6 | 818 | 804.8 | 336.5 | 417.2 | 83.1 | 0.393 | 24.38 | 150.1
51.1667 | 150.6 | 148.3 | 108.8 | 818.1 | 806 | 334.4 | 415.6 | 83 | 0.374 | 24.51 | 150.1
51.175 | 150.6 | 148.5 | 108.8 | 816.9 | 806.3 | 332.7 | 415.3 | 82.9 | 0.399 | 24.46 | 150
51.1833 | 150.5 | 148.3 | 108.3 | 817.2 | 806.1 | 331.9 | 413.8 | 82.8 | 0.367 | 24.43 | 150.2
51.1917 | 150.6 | 148.5 | 108.2 | 817.3 | 806.9 | 329.3 | 410.2 | 82.9 | 0.358 | 24.45 | 149.9
51.2 | 150.5 | 148.4 | 108 | 816.6 | 805.8 | 335.1 | 419.9 | 82.8 | 0.377 | 24.45 | 150.1
51.2083 | 150.6 | 148.4 | 107.7 | 817 | 805.6 | 333.1 | 415.7 | 82.9 | 0.368 | 24.48 | 149.7
51.2167 | 150.4 | 148.3 | 107.7 | 817.1 | 805.3 | 335 | 416 | 82.9 | 0.373 | 24.46 | 150.1
51.225 | 150.4 | 148.2 | 107.3 | 816.8 | 804.8 | 334.3 | 416.8 | 82.8 | 0.096 | 24.43 | 150.4
51.2333 | 150.3 | 148.3 | 107.7 | 817.7 | 803.9 | 331.6 | 413.1 | 82.7 | 0.099 | 24.46 | 150.5
51.2417 | 150.6 | 148.3 | 108.1 | 816.9 | 804.5 | 333.6 | 413.2 | 82.8 | 0.285 | 24.39 | 150.7
51.25 | 150.6 | 148.7 | 107.8 | 816.7 | 805.2 | 332.7 | 415.6 | 83 | 0.295 | 24.43 | 150.9
51.2583 | 150.4 | 148.4 | 108.3 | 817 | 805 | 334.4 | 417.5 | 83 | 0.292 | 24.43 | 150.1
51.2667 | 150.5 | 148.3 | 108.5 | 816.8 | 805.6 | 334.4 | 415.9 | 82.9 | 0.306 | 24.54 | 149.6
51.275 | 150.5 | 148.4 | 108.6 | 817.6 | 805.6 | 332.5 | 415.3 | 82.9 | 0.31 | 24.49 | 150
51.2833 | 150.6 | 148.4 | 108.7 | 817.1 | 805.3 | 333.8 | 413.8 | 82.9 | 0.301 | 24.43 | 150.3
51.2917 | 150.6 | 148.4 | 108.7 | 817.1 | 805.4 | 332.4 | 414.1 | 82.9 | 0.32 | 24.44 | 150.4
51.3 | 150.4 | 148.4 | 108.3 | 817.7 | 805.5 | 332.8 | 415.2 | 82.7 | 0.333 | 24.4 | 150
51.3083 | 150.5 | 148.3 | 108.2 | 817.3 | 805 | 331.7 | 413.1 | 82.9 | 0.322 | 24.44 | 150.4
51.3167 | 150.6 | 148.4 | 107.9 | 817.2 | 805.3 | 332.5 | 414.3 | 82.8 | 0.325 | 24.44 | 150.3
51.325 | 150.6 | 148.4 | 107.9 | 816.4 | 805.3 | 333.9 | 414.9 | 82.7 | 0.321 | 24.4 | 150.4
51.3333 | 150.4 | 148.3 | 107.7 | 816.4 | 805.4 | 333.2 | 416.3 | 82.9 | 0.346 | 24.4 | 150.2
51.3417 | 150.4 | 148.3 | 107.7 | 816.7 | 804.6 | 333.9 | 413.4 | 82.6 | 0.343 | 24.43 | 150
51.35 | 150.3 | 148.3 | 107.6 | 816.3 | 805.3 | 334.6 | 416.3 | 82.8 | 0.378 | 24.46 | 149.9
51.3583 | 150.3 | 148.2 | 107.6 | 817.1 | 805.3 | 333.9 | 415.5 | 82.7 | 0.365 | 24.46 | 150.3
51.3667 | 150.3 | 148.3 | 107.5 | 816.6 | 805.2 | 332.1 | 412.7 | 82.8 | 0.354 | 24.46 | 150.6
51.375 | 150.4 | 148.4 | 107.9 | 816.7 | 805.6 | 332.7 | 414.6 | 82.7 | 0.374 | 24.46 | 150.7
51.3833 | 150.5 | 148.6 | 107.9 | 816.3 | 805.1 | 332 | 414.3 | 82.8 | 0.369 | 24.43 | 150.8
51.3917 | 150.4 | 148.3 | 108 | 817 | 805.4 | 334 | 417 | 82.9 | 0.386 | 24.44 | 150.1
51.4 | 150.4 | 148.3 | 108.2 | 817.8 | 806.2 | 334 | 417.1 | 82.8 | 0.354 | 24.45 | 149.9
51.4083 | 150.4 | 148.3 | 108.5 | 817 | 806.2 | 334.6 | 416.8 | 82.9 | 0.344 | 24.43 | 150.2
51.4167 | 150.4 | 148.4 | 108.5 | 817.5 | 806 | 332.5 | 416.3 | 82.9 | 0.381 | 24.46 | 150.2
51.425 | 150.6 | 148.4 | 108.6 | 817.1 | 804.8 | 333.4 | 416.7 | 82.8 | 0.374 | 24.44 | 150.4
51.4333 | 150.7 | 148.5 | 108.6 | 817.3 | 805.5 | 332.3 | 414.1 | 83 | 0.387 | 24.46 | 150.5
51.4417 | 150.5 | 148.3 | 108.1 | 817.4 | 805.4 | 334.6 | 418.2 | 82.8 | 0.358 | 24.45 | 150.1
51.45 | 150.3 | 148.3 | 108.1 | 816.9 | 805.1 | 334.4 | 415.5 | 82.9 | 0.363 | 24.42 | 149.9
51.4583 | 150.4 | 148.3 | 107.9 | 817.1 | 805.1 | 333.6 | 416.1 | 83 | 0.414 | 24.48 | 149.9
51.4667 | 150.4 | 148.3 | 107.7 | 816.9 | 805.3 | 333.6 | 415.3 | 82.9 | 0.397 | 24.47 | 150.5
51.475 | 150.4 | 148.4 | 107.7 | 817.1 | 805.1 | 331.4 | 411.6 | 82.9 | 0.39 | 24.47 | 150.6
51.4833 | 150.4 | 148.2 | 107.6 | 817.6 | 805.5 | 332 | 413.8 | 83 | 0.372 | 24.44 | 150.1
51.4917 | 150.3 | 148.2 | 107.6 | 816.3 | 805.9 | 332.9 | 414.1 | 82.8 | 0.377 | 24.44 | 150.3
51.5 | 150.3 | 148.3 | 107.9 | 816.3 | 806.2 | 334.3 | 415.3 | 82.9 | 0.367 | 24.47 | 150.6
51.5083 | 150.6 | 148.3 | 108.1 | 817.3 | 806.3 | 333.4 | 415.9 | 83 | 0.377 | 24.45 | 150.4
51.5167 | 150.4 | 148.3 | 108.4 | 817.6 | 805.3 | 332.5 | 415.7 | 82.7 | 0.423 | 24.49 | 150.1
51.525 | 150.4 | 148.3 | 108.3 | 817.3 | 805.8 | 332.8 | 415.6 | 82.9 | 0.39 | 24.49 | 149.2
51.5333 | 150.5 | 148.3 | 108.4 | 817.1 | 805.9 | 333.9 | 414.6 | 83 | 0.362 | 24.48 | 149.9
51.5417 | 150.4 | 148.3 | 108.6 | 817.1 | 805.6 | 332.1 | 412.4 | 83 | 0.381 | 24.48 | 150
51.55 | 150.5 | 148.3 | 108.5 | 816.7 | 805.3 | 334.7 | 415.6 | 82.9 | 0.385 | 24.45 | 150.6
51.5583 | 150.7 | 148.6 | 108.3 | 817 | 805.6 | 331.3 | 414.5 | 82.8 | 0.362 | 24.44 | 150.6
51.5667 | 150.6 | 148.4 | 108.3 | 817.1 | 805.6 | 334.3 | 417.4 | 82.8 | 0.357 | 24.48 | 150.1
51.575 | 150.5 | 148.3 | 108.1 | 817 | 804.9 | 332.7 | 413.1 | 82.9 | 0.374 | 24.43 | 150
51.5833 | 150.3 | 148.2 | 108 | 817.2 | 805.2 | 333.1 | 413.2 | 82.8 | 0.383 | 24.45 | 150
51.5917 | 150.5 | 148.3 | 107.9 | 816.8 | 805.4 | 332.7 | 414.9 | 83 | 0.374 | 24.46 | 149.9
51.6 | 150.5 | 148.3 | 107.9 | 816.9 | 805.2 | 332.8 | 414.3 | 82.9 | 0.372 | 24.43 | 150.3
51.6083 | 150.6 | 148.4 | 108 | 816.8 | 805.8 | 332.8 | 414.3 | 83 | 0.374 | 24.49 | 150.3
51.6167 | 150.6 | 148.2 | 107.7 | 816.8 | 805.5 | 334.7 | 417.1 | 82.9 | 0.378 | 24.44 | 150.2
51.625 | 150.4 | 148.3 | 107.8 | 817.5 | 805.9 | 333.5 | 414.2 | 83 | 0.379 | 24.49 | 149.9
51.6333 | 150.3 | 148.3 | 107.7 | 817.7 | 805.7 | 330.8 | 413 | 82.9 | 0.402 | 24.44 | 150.4
51.6417 | 150.4 | 148.2 | 108.1 | 818.1 | 804.3 | 335.3 | 418.3 | 83 | 0.372 | 24.44 | 149.7
51.65 | 150.4 | 148.3 | 108.2 | 817.4 | 805.3 | 333.1 | 413 | 83 | 0.383 | 24.48 | 150.6
51.6583 | 150.7 | 148.4 | 108.4 | 817.2 | 805.6 | 331.2 | 413 | 82.8 | 0.365 | 24.44 | 150.4
51.6667 | 150.8 | 148.6 | 108.3 | 817.1 | 806 | 333.1 | 415.9 | 82.9 | 0.367 | 24.46 | 149.8
51.675 | 150.6 | 148.4 | 108.4 | 816.8 | 805.9 | 334.4 | 417.2 | 82.7 | 0.375 | 24.49 | 150.1
51.6833 | 150.7 | 148.5 | 108.5 | 817 | 806.2 | 333.6 | 416.3 | 82.5 | 0.396 | 24.49 | 150.4
51.6917 | 150.4 | 148.3 | 108 | 817.3 | 806.2 | 335.5 | 417.4 | 82.6 | 0.379 | 24.51 | 149.5
51.7 | 150.4 | 148.3 | 107.9 | 816.7 | 806 | 337 | 421 | 82.4 | 0.391 | 24.54 | 150.3
51.7083 | 150.4 | 148.3 | 107.7 | 817 | 805.2 | 335.7 | 417.2 | 82.4 | 0.39 | 24.58 | 150.4
51.7167 | 150.3 | 148.3 | 107.6 | 816.9 | 805.4 | 336.5 | 418.1 | 82.2 | 0.448 | 24.53 | 150.6
51.725 | 150.4 | 148.4 | 107.5 | 816.9 | 805.2 | 336.1 | 416.1 | 82.3 | 0.419 | 24.51 | 150.4
51.7333 | 150.3 | 148.2 | 107.5 | 816.6 | 806.2 | 338.5 | 420.4 | 82.4 | 0.39 | 24.56 | 149.7
51.7417 | 150.3 | 148.3 | 107.9 | 817.1 | 805.4 | 337.8 | 420.1 | 82.4 | 0.39 | 24.56 | 150.1
51.75 | 150.3 | 148.3 | 107.9 | 816.9 | 805.2 | 334.8 | 416.4 | 82.3 | 0.403 | 24.56 | 150.3
51.7583 | 150.4 | 148.2 | 108.2 | 816.7 | 806.2 | 336.6 | 418.8 | 82.3 | 0.36 | 24.54 | 150.7
51.7667 | 150.5 | 148.3 | 108.1 | 817.1 | 805.3 | 336.6 | 419.2 | 82.3 | 0.386 | 24.56 | 150.1
51.775 | 150.6 | 148.3 | 108.3 | 816.7 | 805.7 | 334.3 | 416.1 | 82.5 | 0.408 | 24.54 | 150.4
51.7833 | 150.5 | 148.4 | 108.3 | 816.8 | 805.3 | 336.7 | 420 | 82.5 | 0.39 | 24.51 | 150.3
51.7917 | 150.4 | 148.2 | 108.3 | 816.8 | 805.1 | 334.2 | 416.7 | 82.6 | 0.403 | 24.54 | 150.2
51.8 | 150.3 | 148.3 | 108.3 | 816.9 | 805.7 | 334.4 | 418.2 | 82.6 | 0.381 | 24.52 | 150.2
51.8083 | 150.4 | 148.2 | 108.4 | 817.8 | 806.1 | 335.9 | 419.6 | 82.8 | 0.402 | 24.55 | 150.2
51.8167 | 150.5 | 148.4 | 108.4 | 817.2 | 806.2 | 334.3 | 415.6 | 83 | 0.426 | 24.57 | 150.4
51.825 | 150.6 | 148.4 | 108.5 | 817.4 | 805.6 | 333.4 | 416.3 | 83.2 | 0.39 | 24.49 | 150.5
51.8333 | 150.5 | 148.3 | 108.5 | 817.1 | 806.4 | 334.3 | 414.8 | 83 | 0.368 | 24.56 | 150.4
51.8417 | 150.5 | 148.3 | 108.1 | 817.3 | 806.2 | 333.2 | 415.9 | 83.2 | 0.376 | 24.55 | 150.2
51.85 | 150.2 | 148.2 | 107.7 | 816.9 | 805.5 | 333.4 | 416.1 | 83.1 | 0.374 | 24.52 | 149.7
51.8583 | 150.3 | 148.1 | 107.5 | 817.4 | 805.3 | 334.4 | 416.7 | 82.9 | 0.367 | 24.54 | 149.9
51.8667 | 150.3 | 148.1 | 107.6 | 817.4 | 804.4 | 334.3 | 417.4 | 83 | 0.378 | 24.56 | 150.4
51.875 | 150.4 | 148.2 | 107.7 | 817.4 | 805.3 | 332.9 | 416 | 83 | 0.363 | 24.49 | 150.6
51.8833 | 150.4 | 148.5 | 108 | 817.2 | 805.5 | 332.5 | 415.6 | 83.1 | 0.383 | 24.52 | 150.2
51.8917 | 150.6 | 148.4 | 108.2 | 817.1 | 805.4 | 330.6 | 414.1 | 83 | 0.374 | 24.54 | 150.3
51.9 | 150.5 | 148.4 | 108.4 | 817.6 | 805.3 | 333.8 | 418.1 | 83.2 | 0.385 | 24.54 | 150
51.9083 | 150.5 | 148.4 | 108.8 | 818 | 805.6 | 334 | 416.3 | 83 | 0.379 | 24.57 | 150
51.9167 | 150.5 | 148.4 | 108.7 | 817.3 | 806.2 | 331.4 | 413.4 | 83.1 | 0.385 | 24.51 | 150.3
51.925 | 150.6 | 148.5 | 108.4 | 817.3 | 805.4 | 334.7 | 419 | 83 | 0.367 | 24.52 | 149.9
51.9333 | 150.4 | 148.4 | 108 | 817.1 | 805.9 | 334 | 415.3 | 82.9 | 0.381 | 24.49 | 150.1
51.9417 | 150.5 | 148.2 | 108.1 | 816.4 | 805.6 | 333.6 | 415.5 | 83 | 0.36 | 24.49 | 150.4
51.95 | 150.5 | 148.3 | 107.9 | 817.2 | 805.6 | 332.9 | 413 | 82.9 | 0.37 | 24.51 | 149.6
51.9583 | 150.4 | 148.3 | 107.6 | 817.2 | 805.8 | 333.5 | 415.6 | 83.1 | 0.375 | 24.49 | 150.3
51.9667 | 150.4 | 148.2 | 107.6 | 817.1 | 804.9 | 332.8 | 415.7 | 83.1 | 0.369 | 24.49 | 150.4
51.975 | 150.5 | 148.4 | 107.6 | 817.6 | 805.1 | 333.5 | 416.6 | 83.1 | 0.385 | 24.5 | 150
51.9833 | 150.4 | 148.3 | 107.5 | 816.8 | 805.5 | 332.3 | 414.1 | 82.9 | 0.39 | 24.53 | 150.5
51.9917 | 150.4 | 148.3 | 108.2 | 817.1 | 805.8 | 332.3 | 413.4 | 82.9 | 0.363 | 24.49 | 150.5
52 | 150.4 | 148.3 | 108.6 | 817.5 | 806.8 | 335.1 | 416.7 | 82.9 | 0.367 | 24.46 | 150.2
52.0083 | 150.4 | 148.3 | 108.4 | 817.7 | 806.2 | 336.2 | 420.6 | 83.1 | 0.369 | 24.51 | 150.4
52.0167 | 150.5 | 148.3 | 108.6 | 817.1 | 806.1 | 333.9 | 415.6 | 82.9 | 0.386 | 24.52 | 150.3
52.025 | 150.6 | 148.5 | 108.4 | 817.9 | 805.9 | 333.9 | 415.5 | 83 | 0.385 | 24.54 | 150
52.0333 | 150.5 | 148.3 | 108.3 | 817.4 | 806.1 | 333.5 | 414.1 | 83 | 0.38 | 24.53 | 150.2
52.0417 | 150.5 | 148.3 | 108 | 817.7 | 805.9 | 334.3 | 417.5 | 83.1 | 0.391 | 24.54 | 150.1
52.05 | 150.3 | 148.2 | 108 | 817.3 | 806 | 335.4 | 419 | 83.1 | 0.376 | 24.52 | 150.1
52.0583 | 150.4 | 148.2 | 107.9 | 817.2 | 805.8 | 335.7 | 419.3 | 83.1 | 0.388 | 24.5 | 149.7
52.0667 | 150.4 | 148.3 | 107.7 | 817.3 | 805.8 | 332.4 | 415 | 83.1 | 0.37 | 24.59 | 149.9
52.075 | 150.3 | 148.1 | 107.6 | 817.6 | 805.1 | 334.3 | 416.7 | 82.9 | 0.378 | 24.46 | 150.4
52.0833 | 150.4 | 148.2 | 107.6 | 817.9 | 804.9 | 333.9 | 416.6 | 83.1 | 0.365 | 24.56 | 150.5
52.0917 | 150.4 | 148.3 | 107.5 | 818.4 | 804.8 | 332.4 | 412.7 | 83.2 | 0.39 | 24.54 | 150.5
52.1 | 150.4 | 148.2 | 107.8 | 818.3 | 804.1 | 333.2 | 416 | 83.2 | 0.387 | 24.49 | 150.4
52.1083 | 150.4 | 148.2 | 107.9 | 818.3 | 804.4 | 334.6 | 414.3 | 83.1 | 0.389 | 24.56 | 150.2
52.1167 | 150.4 | 148.2 | 108.1 | 818.4 | 804.2 | 333.9 | 415 | 82.9 | 0.429 | 24.48 | 149.9
52.125 | 150.5 | 148.3 | 108.4 | 818.3 | 804.9 | 332.7 | 413.1 | 82.9 | 0.374 | 24.43 | 150.2
52.1333 | 150.5 | 148.3 | 108.6 | 818.5 | 805.2 | 333.6 | 414.3 | 83 | 0.389 | 24.52 | 150.2
52.1417 | 150.6 | 148.2 | 108.8 | 818.5 | 804.6 | 331.4 | 410.5 | 83.1 | 0.41 | 24.47 | 150.4
52.15 | 150.7 | 148.3 | 108.4 | 818.4 | 805.3 | 333.8 | 414.8 | 83 | 0.383 | 24.53 | 150.1
52.1583 | 150.4 | 148.3 | 108.2 | 818.4 | 805.7 | 334 | 416.8 | 83 | 0.383 | 24.51 | 149.9
52.1667 | 150.5 | 148.3 | 108 | 817.4 | 805.6 | 337 | 419 | 82.9 | 0.397 | 24.47 | 150.1
52.175 | 150.4 | 148.2 | 107.9 | 817.2 | 804.6 | 334.7 | 417.7 | 82.8 | 0.372 | 24.43 | 150.2
52.1833 | 150.6 | 148.3 | 107.6 | 817.4 | 804.8 | 333.6 | 415.3 | 82.7 | 0.358 | 24.46 | 150.3
52.1917 | 150.5 | 148.3 | 107.7 | 818.1 | 804.6 | 332.3 | 413.5 | 82.9 | 0.391 | 24.43 | 150.3
52.2 | 150.5 | 148.2 | 107.6 | 817.8 | 803.5 | 332.8 | 414.3 | 82.7 | 0.369 | 24.37 | 149.9
52.2083 | 150.4 | 148.1 | 107.7 | 817.8 | 804.4 | 335 | 416.7 | 82.9 | 0.376 | 24.46 | 150.4
52.2167 | 150.7 | 148.6 | 107.8 | 817.5 | 804.8 | 332.1 | 414.1 | 82.8 | 0.374 | 24.41 | 150.6
52.225 | 150.7 | 148.4 | 107.9 | 817.4 | 805.7 | 333.5 | 415.9 | 82.8 | 0.367 | 24.48 | 150.2
52.2333 | 150.5 | 148.3 | 108.5 | 816.7 | 806.4 | 333.8 | 416.7 | 82.7 | 0.383 | 24.4 | 150.2
52.2417 | 150.5 | 148.4 | 108.6 | 817.1 | 806.3 | 335.4 | 417.4 | 82.8 | 0.368 | 24.45 | 150.2
52.25 | 150.5 | 148.4 | 108.5 | 817.5 | 806.2 | 332.7 | 416.3 | 83 | 0.373 | 24.44 | 150.1
52.2583 | 150.6 | 148.5 | 108.5 | 817.6 | 806.3 | 333.5 | 414.8 | 82.8 | 0.376 | 24.45 | 150.3
52.2667 | 150.4 | 148.2 | 108.1 | 816.9 | 805.8 | 334.2 | 416.1 | 82.9 | 0.387 | 24.44 | 149.9
52.275 | 150.4 | 148.4 | 108 | 817.4 | 805.5 | 334.2 | 414.6 | 83 | 0.385 | 24.43 | 149.7
52.2833 | 150.3 | 148.3 | 107.8 | 817.5 | 805.5 | 332.9 | 413.1 | 82.8 | 0.377 | 24.47 | 149.9
52.2917 | 150.2 | 148.2 | 107.7 | 817.3 | 805.1 | 334.6 | 416.1 | 82.6 | 0.386 | 24.46 | 150.1
52.3 | 150.3 | 148.2 | 107.6 | 817.8 | 805.4 | 333.1 | 414.8 | 82.7 | 0.396 | 24.49 | 150.4
52.3083 | 150.4 | 148.3 | 107.4 | 817.7 | 805.5 | 334.4 | 417.8 | 82.5 | 0.387 | 24.52 | 150.5
52.3167 | 150.5 | 148.3 | 107.3 | 817.2 | 805.3 | 338.8 | 420.6 | 82.4 | 0.385 | 24.49 | 150.2
52.325 | 150.4 | 148.1 | 107.6 | 817.2 | 805.8 | 336.9 | 417.5 | 82.4 | 0.382 | 24.48 | 150
52.3333 | 150.3 | 148 | 107.7 | 817.8 | 805.8 | 338.2 | 420.7 | 82.5 | 0.375 | 24.51 | 150.1
52.3417 | 150.2 | 148.2 | 108.2 | 817.3 | 805.8 | 338.5 | 421.7 | 82.4 | 0.396 | 24.54 | 150.2
52.35 | 150.4 | 148.2 | 108.4 | 816.8 | 805.7 | 336.3 | 419.6 | 82.4 | 0.405 | 24.5 | 150.1
52.3583 | 150.6 | 148.5 | 108.7 | 817.1 | 805.7 | 333.9 | 415.3 | 82.4 | 0.416 | 24.51 | 150.2
52.3667 | 150.7 | 148.6 | 108.8 | 817.4 | 806.2 | 335 | 415.6 | 82.6 | 0.406 | 24.53 | 150.2
52.375 | 150.6 | 148.4 | 108.4 | 817.3 | 804.8 | 336.1 | 418.2 | 82.6 | 0.39 | 24.49 | 150.2
52.3833 | 150.3 | 148.3 | 107.9 | 817.4 | 805.9 | 337.3 | 420.8 | 82.5 | 0.437 | 24.51 | 149.2
52.3917 | 150.1 | 148.2 | 107.6 | 817.8 | 805.7 | 337.6 | 419.7 | 82.6 | 0.4 | 24.56 | 148.9
52.4 | 150.3 | 148.3 | 107.7 | 817.2 | 805.1 | 335.8 | 417 | 82.6 | 0.387 | 24.58 | 150.4
52.4083 | 150.3 | 148.2 | 107.2 | 816.9 | 804.8 | 336.9 | 418.9 | 82.6 | 0.411 | 24.53 | 150.6
52.4167 | 150.3 | 148.2 | 107.8 | 817.5 | 805.3 | 335.3 | 417.8 | 82.6 | 0.394 | 24.49 | 150.3
52.425 | 150.3 | 148.2 | 108.1 | 817.3 | 805.6 | 333.9 | 416.3 | 82.7 | 0.359 | 24.5 | 150.2
52.4333 | 150.4 | 148.2 | 108.1 | 817.9 | 805.7 | 335 | 415.3 | 82.9 | 0.378 | 24.56 | 149.7
52.4417 | 150.3 | 148.3 | 108.4 | 817.6 | 805.7 | 334.7 | 415.9 | 82.9 | 0.419 | 24.56 | 149.9
52.45 | 150.3 | 148.3 | 108.5 | 817.5 | 806.2 | 331.9 | 413.8 | 83 | 0.392 | 24.49 | 150.1
52.4583 | 150.4 | 148.3 | 108.2 | 817.8 | 806.2 | 332 | 412.4 | 83.2 | 0.387 | 24.5 | 150.1
52.4667 | 150.3 | 148.3 | 108.3 | 817.7 | 805.4 | 333.1 | 414.2 | 82.9 | 0.384 | 24.53 | 149.8
52.475 | 150.3 | 148.2 | 107.9 | 817.5 | 805.2 | 333.2 | 413.8 | 83 | 0.378 | 24.52 | 149.1
52.4833 | 150.3 | 148.2 | 107.9 | 817.3 | 805.3 | 335.8 | 418.5 | 82.8 | 0.405 | 24.46 | 150.1
52.4917 | 150.4 | 148.3 | 107.6 | 816.8 | 804.4 | 333.8 | 416 | 83 | 0.376 | 24.48 | 150.3
52.5 | 150.3 | 148.3 | 107.6 | 817.4 | 805.2 | 333.2 | 416.4 | 82.7 | 0.372 | 24.49 | 150.4
52.5083 | 150.3 | 148.3 | 107.4 | 817.6 | 805.2 | 335.5 | 416.3 | 82.8 | 0.365 | 24.51 | 150.3
52.5167 | 150.2 | 148.3 | 107.6 | 817.4 | 804.7 | 333.9 | 414.8 | 82.7 | 0.39 | 24.51 | 150.3
52.525 | 150.3 | 148.3 | 107.6 | 817.5 | 805.2 | 335.9 | 418.2 | 82.8 | 0.371 | 24.46 | 150.4
52.5333 | 150.4 | 148.3 | 107.9 | 817.6 | 804.8 | 331.3 | 411.2 | 82.8 | 0.385 | 24.43 | 150.3
52.5417 | 150.4 | 148.4 | 108.4 | 818 | 805 | 332.3 | 414.3 | 82.8 | 0.39 | 24.41 | 150.3
52.55 | 150.5 | 148.5 | 108.3 | 817.4 | 805.1 | 332.8 | 414.2 | 82.9 | 0.369 | 24.43 | 150.2
52.5583 | 150.4 | 148.3 | 108.5 | 818.2 | 804.8 | 332.5 | 413.9 | 82.6 | 0.408 | 24.44 | 149.7
52.5667 | 150.4 | 148.3 | 108.5 | 817.7 | 805.3 | 333.1 | 413 | 82.7 | 0.376 | 24.44 | 149.7
52.575 | 150.4 | 148.3 | 108.3 | 817.8 | 805.1 | 335.3 | 415.3 | 82.6 | 0.393 | 24.44 | 150.2
52.5833 | 150.4 | 148.2 | 108.1 | 818.2 | 804.9 | 331 | 411.6 | 82.7 | 0.375 | 24.4 | 150.2
52.5917 | 150.4 | 148.2 | 107.8 | 817.4 | 804.4 | 332.1 | 413.1 | 82.7 | 0.406 | 24.44 | 150.4
52.6 | 150.4 | 148.2 | 107.4 | 818.1 | 804.3 | 333.4 | 415.5 | 82.7 | 0.384 | 24.41 | 150.6
52.6083 | 150.6 | 148.4 | 107.6 | 817.6 | 804.4 | 333.6 | 415.3 | 82.7 | 0.376 | 24.42 | 150.7
52.6167 | 150.3 | 148.3 | 107.3 | 817.3 | 804.7 | 334.2 | 417.5 | 82.6 | 0.381 | 24.41 | 150.1
52.625 | 150.2 | 148.2 | 107.8 | 816.6 | 805.3 | 335.9 | 418.5 | 82.6 | 0.371 | 24.41 | 149.9
52.6333 | 150.3 | 148.2 | 108.2 | 817.1 | 805.1 | 333.8 | 416.6 | 82.6 | 0.373 | 24.36 | 150.2
52.6417 | 150.4 | 148.3 | 108.5 | 817.9 | 805.2 | 333.4 | 414.6 | 82.7 | 0.381 | 24.41 | 149.9
52.65 | 150.6 | 148.5 | 108.8 | 817.8 | 805.1 | 332.3 | 412.6 | 82.7 | 0.391 | 24.44 | 150.6
52.6583 | 150.6 | 148.4 | 108.7 | 817.8 | 804.3 | 332 | 413.8 | 82.7 | 0.383 | 24.38 | 150.1
52.6667 | 150.6 | 148.4 | 108.4 | 817.9 | 804.8 | 335.7 | 417.5 | 82.8 | 0.386 | 24.39 | 150.1
52.675 | 150.5 | 148.2 | 108.1 | 817.8 | 804.2 | 332.3 | 415.2 | 82.7 | 0.394 | 24.38 | 150.1
52.6833 | 150.4 | 148.2 | 107.8 | 817.9 | 804.4 | 333.9 | 416.4 | 82.7 | 0.347 | 24.41 | 150.2
52.6917 | 150.5 | 148.4 | 107.7 | 817.2 | 804.4 | 333.6 | 417 | 82.7 | 0.358 | 24.36 | 150.7
52.7 | 150.6 | 148.3 | 107.3 | 817.4 | 804.3 | 335.4 | 416.1 | 82.6 | 0.393 | 24.37 | 150.7
52.7083 | 150.5 | 148.3 | 107.5 | 817.4 | 804.3 | 335.3 | 418.9 | 82.8 | 0.379 | 24.38 | 150.4
52.7167 | 150.4 | 148.3 | 108.1 | 817.2 | 805.1 | 331.7 | 411.6 | 82.7 | 0.387 | 24.37 | 150.1
52.725 | 150.4 | 148.3 | 108.3 | 817.3 | 805.6 | 334.7 | 417.4 | 82.7 | 0.372 | 24.41 | 150.1
52.7333 | 150.3 | 148.2 | 108.2 | 817.9 | 805.9 | 334 | 415 | 82.6 | 0.382 | 24.43 | 149.8
52.7417 | 150.4 | 148.4 | 108.8 | 817.3 | 805.9 | 333.4 | 412 | 82.7 | 0.361 | 24.44 | 150.3
52.75 | 150.4 | 148.4 | 108.8 | 818.2 | 806.4 | 332.1 | 412.3 | 82.7 | 0.367 | 24.42 | 150.2
52.7583 | 150.7 | 148.6 | 108.6 | 817.8 | 806 | 334 | 416.3 | 82.9 | 0.362 | 24.42 | 149.9
52.7667 | 150.5 | 148.4 | 108.2 | 817.8 | 805.8 | 333.1 | 414.2 | 82.7 | 0.392 | 24.45 | 150.2
52.775 | 150.2 | 148.2 | 107.9 | 817.6 | 805.7 | 332.8 | 413.9 | 82.8 | 0.366 | 24.47 | 150.2
52.7833 | 150.3 | 148.3 | 107.8 | 817.2 | 806.2 | 333.5 | 415 | 82.8 | 0.38 | 24.46 | 149.4
52.7917 | 150.3 | 148.2 | 107.6 | 817.3 | 805.9 | 333.2 | 415.7 | 82.9 | 0.39 | 24.51 | 150.3
52.8 | 150.3 | 148.2 | 107.5 | 817 | 805.9 | 334.6 | 416 | 83 | 0.399 | 24.46 | 150.3
52.8083 | 150.3 | 148.3 | 107.3 | 817.4 | 804.9 | 334.7 | 416.3 | 82.8 | 0.392 | 24.43 | 150.4
52.8167 | 150.4 | 148.1 | 107.9 | 818.1 | 804.9 | 332.5 | 414.2 | 82.8 | 0.38 | 24.44 | 150.3
52.825 | 150.5 | 148.3 | 108.3 | 818.1 | 804.6 | 333.2 | 414.9 | 83 | 0.385 | 24.43 | 150.6
52.8333 | 150.6 | 148.4 | 108.7 | 818.3 | 804.4 | 333.4 | 414.1 | 83 | 0.403 | 24.45 | 150.4
52.8417 | 150.6 | 148.3 | 108.8 | 818.7 | 804.5 | 333.5 | 414.5 | 83 | 0.38 | 24.43 | 150.6
52.85 | 150.6 | 148.3 | 108.7 | 818.6 | 803.9 | 334.7 | 416.8 | 82.8 | 0.364 | 24.45 | 150.4
52.8583 | 150.6 | 148.3 | 108.2 | 818.2 | 804.7 | 334.6 | 416.8 | 82.6 | 0.402 | 24.47 | 150.1
52.8667 | 150.5 | 148.3 | 107.9 | 818.1 | 804.9 | 335.7 | 416.7 | 82.6 | 0.397 | 24.49 | 149.6
52.875 | 150.4 | 148.2 | 107.8 | 817.2 | 805.1 | 335.3 | 417.8 | 82.5 | 0.387 | 24.46 | 150.1
52.8833 | 150.4 | 148.3 | 107.6 | 816.7 | 805.4 | 337.3 | 418.5 | 82.3 | 0.402 | 24.44 | 150.1
52.8917 | 150.4 | 148.3 | 107.4 | 817.3 | 804.8 | 336.7 | 418.2 | 82.3 | 0.389 | 24.43 | 150.4
52.9 | 150.5 | 148.3 | 107.3 | 817.7 | 805.2 | 334.8 | 417.2 | 82.3 | 0.402 | 24.51 | 150.4
52.9083 | 150.3 | 148.1 | 107.3 | 817.1 | 805.2 | 337.4 | 418.2 | 82.3 | 0.41 | 24.55 | 149.7
52.9167 | 150.4 | 148.3 | 107.8 | 817.6 | 805.6 | 337.3 | 419 | 82.3 | 0.406 | 24.53 | 150.2
52.925 | 150.4 | 148.2 | 107.9 | 817.7 | 805 | 337.2 | 420.8 | 82.3 | 0.394 | 24.56 | 149.6
52.9333 | 150.4 | 148.3 | 108.3 | 817.8 | 805.8 | 336.5 | 418.8 | 82.3 | 0.386 | 24.49 | 150.1
52.9417 | 150.4 | 148.3 | 108.3 | 817.7 | 805.8 | 336.7 | 418.9 | 82.4 | 0.391 | 24.43 | 150.3
52.95 | 150.6 | 148.3 | 108.5 | 817.3 | 806.1 | 338.1 | 419.3 | 82.2 | 0.382 | 24.44 | 149.7
52.9583 | 150.6 | 148.5 | 108.4 | 817.7 | 805.7 | 336.5 | 419.7 | 82.5 | 0.389 | 24.5 | 150.4
52.9667 | 150.5 | 148.4 | 108.4 | 817.2 | 806 | 334.7 | 417.4 | 82.5 | 0.373 | 24.51 | 150.2
52.975 | 150.4 | 148.4 | 107.9 | 817.2 | 805.5 | 333.6 | 413 | 82.6 | 0.39 | 24.49 | 150
52.9833 | 150.4 | 148.2 | 107.6 | 817.6 | 804.9 | 335.4 | 417 | 82.5 | 0.383 | 24.5 | 149.8
52.9917 | 150.2 | 148.2 | 107.6 | 817 | 805.4 | 335.5 | 418.3 | 82.6 | 0.374 | 24.51 | 150
53 | 150.3 | 148.2 | 107.4 | 817.6 | 805.3 | 335.1 | 418.1 | 82.8 | 0.376 | 24.58 | 150.4
53.0083 | 150.3 | 148.2 | 107.6 | 816.9 | 805.1 | 332.3 | 412.6 | 82.7 | 0.405 | 24.53 | 150.6
53.0167 | 150.4 | 148.3 | 108.1 | 816.7 | 804.8 | 334.2 | 416 | 82.9 | 0.376 | 24.53 | 149.8
53.025 | 150.4 | 148.4 | 108.3 | 817.7 | 804.7 | 331.9 | 413.2 | 82.8 | 0.384 | 24.47 | 150.3
53.0333 | 150.4 | 148.4 | 108.5 | 818.2 | 804.5 | 333.1 | 416.3 | 82.7 | 0.383 | 24.5 | 150.3
53.0417 | 150.6 | 148.4 | 108.6 | 818.2 | 804.7 | 333.8 | 415.7 | 82.8 | 0.416 | 24.47 | 150.2
53.05 | 150.7 | 148.3 | 108.7 | 817.7 | 805.1 | 332 | 412 | 83 | 0.4 | 24.44 | 150.4
53.0583 | 150.7 | 148.5 | 108.6 | 817.8 | 804.8 | 331 | 411.7 | 83 | 0.394 | 24.46 | 150.2
53.0667 | 150.5 | 148.3 | 108.2 | 817.8 | 804.9 | 332.9 | 414.8 | 82.9 | 0.392 | 24.46 | 150.3
53.075 | 150.4 | 148.1 | 108.1 | 818.4 | 804.7 | 333.2 | 415.2 | 82.9 | 0.386 | 24.45 | 150.3
53.0833 | 150.5 | 148.1 | 107.6 | 817.6 | 803.7 | 332.8 | 415.3 | 82.9 | 0.416 | 24.48 | 150.4
53.0917 | 150.4 | 148.1 | 107.6 | 818.1 | 804.7 | 332 | 411.6 | 82.8 | 0.39 | 24.45 | 150.1
53.1 | 150.4 | 148.2 | 108 | 817.3 | 805.3 | 333.8 | 414.8 | 82.8 | 0.356 | 24.46 | 150
53.1083 | 150.6 | 148.3 | 107.9 | 817.7 | 805.2 | 334.4 | 417.2 | 82.7 | 0.373 | 24.47 | 150.4
53.1167 | 150.7 | 148.5 | 107.9 | 817.4 | 805.3 | 332.5 | 413.2 | 82.8 | 0.372 | 24.43 | 150.6
53.125 | 150.6 | 148.3 | 108.2 | 817.6 | 805.8 | 332.1 | 414.5 | 82.7 | 0.361 | 24.42 | 150.1
53.1333 | 150.4 | 148 | 108.3 | 817.7 | 805.3 | 334.7 | 417.2 | 82.9 | 0.375 | 24.43 | 150.1
53.1417 | 150.6 | 148.3 | 108.2 | 817.7 | 804.8 | 332.8 | 414.5 | 82.9 | 0.372 | 24.4 | 150.4
53.15 | 150.6 | 148.2 | 108.3 | 818.2 | 804.3 | 332.4 | 414.2 | 82.8 | 0.379 | 24.45 | 150.6
53.1583 | 150.7 | 148.5 | 108.3 | 817.6 | 805.2 | 331.3 | 413.2 | 82.9 | 0.394 | 24.48 | 150.9
53.1667 | 150.8 | 148.5 | 108.4 | 818 | 805.1 | 334.6 | 418.8 | 82.9 | 0.363 | 24.42 | 150.3
53.175 | 150.5 | 148.4 | 108.3 | 817.1 | 805 | 333.1 | 413.9 | 82.8 | 0.36 | 24.42 | 149.9
53.1833 | 150.4 | 148.3 | 108.3 | 817.7 | 805.1 | 334.6 | 417.8 | 82.8 | 0.367 | 24.48 | 149.9
53.1917 | 150.5 | 148.5 | 108.1 | 817.4 | 805.1 | 334 | 416.3 | 82.8 | 0.422 | 24.43 | 150.2
53.2 | 150.4 | 148.2 | 108.2 | 817.5 | 804.9 | 333.8 | 414.8 | 83 | 0.365 | 24.44 | 150.3
53.2083 | 150.5 | 148.3 | 108.1 | 817.7 | 805.7 | 333.2 | 414.9 | 82.9 | 0.399 | 24.48 | 150.5
53.2167 | 150.6 | 148.4 | 107.8 | 818.2 | 805.1 | 332.9 | 416.4 | 82.8 | 0.387 | 24.49 | 150.4
53.225 | 150.7 | 148.6 | 107.7 | 817.8 | 805.5 | 333.1 | 415.9 | 82.8 | 0.374 | 24.41 | 150.7
53.2333 | 150.6 | 148.4 | 107.7 | 817.7 | 805.4 | 333.8 | 414.5 | 82.9 | 0.393 | 24.47 | 150.2
53.2417 | 150.3 | 148.2 | 107.8 | 816.9 | 804.8 | 335.4 | 416.8 | 82.8 | 0.392 | 24.48 | 149.9
53.25 | 150.5 | 148.3 | 107.7 | 817.6 | 805 | 333.6 | 413.4 | 82.9 | 0.387 | 24.48 | 150.3
53.2583 | 150.4 | 148.3 | 107.8 | 817.7 | 804.9 | 333.5 | 415.3 | 82.9 | 0.376 | 24.42 | 150.4
53.2667 | 150.6 | 148.3 | 107.9 | 818.3 | 804.2 | 334.4 | 416.6 | 82.9 | 0.387 | 24.48 | 150.5
53.275 | 150.5 | 148.5 | 108.2 | 817.8 | 804.8 | 333.8 | 417.2 | 82.9 | 0.394 | 24.44 | 150.4
53.2833 | 150.7 | 148.3 | 108.4 | 817.7 | 805.1 | 332.3 | 413.9 | 83 | 0.376 | 24.46 | 150.6
53.2917 | 150.6 | 148.3 | 108.5 | 818.6 | 805.3 | 334 | 416.7 | 82.9 | 0.408 | 24.46 | 150.1
53.3 | 150.6 | 148.2 | 108.5 | 818.3 | 805.7 | 332.8 | 413.5 | 82.9 | 0.363 | 24.46 | 150.2
53.3083 | 150.6 | 148.2 | 108.6 | 818.7 | 805.3 | 334.2 | 415.7 | 83 | 0.391 | 24.46 | 150.1
53.3167 | 150.6 | 148.2 | 108.2 | 818.3 | 805.1 | 333.2 | 415.6 | 82.9 | 0.378 | 24.44 | 150.1
53.325 | 150.7 | 148.3 | 108.3 | 818.2 | 805.6 | 332.3 | 414.8 | 83 | 0.402 | 24.49 | 150.5
53.3333 | 150.6 | 148.3 | 108.1 | 817.9 | 805.1 | 332.5 | 414.3 | 82.9 | 0.369 | 24.49 | 150.3
53.3417 | 150.6 | 148.3 | 108.1 | 818.5 | 805.3 | 332.8 | 413.2 | 83.1 | 0.37 | 24.47 | 150.5
53.35 | 150.5 | 148.1 | 107.7 | 818.2 | 804.7 | 334.4 | 414.5 | 83 | 0.36 | 24.49 | 150.1
53.3583 | 150.5 | 147.9 | 107.7 | 818.4 | 803.8 | 331.6 | 412.8 | 82.9 | 0.378 | 24.47 | 150.2
53.3667 | 150.5 | 148.1 | 107.6 | 818.1 | 804.8 | 334 | 415.2 | 83 | 0.372 | 24.46 | 150.4
53.375 | 150.6 | 148.2 | 107.6 | 817.2 | 805.1 | 334.6 | 417.4 | 83 | 0.365 | 24.49 | 150.7
53.3833 | 150.6 | 148.2 | 107.7 | 816.8 | 805.8 | 332.5 | 412 | 82.8 | 0.372 | 24.49 | 150.2
53.3917 | 150.7 | 148.4 | 107.9 | 817 | 805.7 | 333.6 | 414.3 | 82.9 | 0.395 | 24.51 | 150.2
53.4 | 150.4 | 148.3 | 108.3 | 817.8 | 806.3 | 333.6 | 416 | 82.8 | 0.385 | 24.52 | 150.1
53.4083 | 150.3 | 148.3 | 108.3 | 817 | 806.7 | 335.5 | 417.1 | 82.6 | 0.372 | 24.51 | 150
53.4167 | 150.3 | 148.3 | 108.4 | 817.3 | 806 | 335.5 | 417.9 | 82.5 | 0.389 | 24.56 | 150
53.425 | 150.5 | 148.4 | 108.5 | 817.9 | 806.2 | 335.4 | 414.6 | 82.5 | 0.418 | 24.49 | 150.4
53.4333 | 150.6 | 148.5 | 108.2 | 817.2 | 806.1 | 335.3 | 417.1 | 82.4 | 0.38 | 24.53 | 150.1
53.4417 | 150.6 | 148.5 | 108.1 | 817.3 | 805.4 | 335.3 | 417 | 82.6 | 0.372 | 24.44 | 150.2
53.45 | 150.4 | 148.3 | 108 | 817.5 | 805.6 | 336.6 | 418.1 | 82.6 | 0.409 | 24.56 | 149.8
53.4583 | 150.3 | 148.3 | 107.6 | 817.4 | 805.1 | 336.9 | 419.3 | 82.5 | 0.398 | 24.59 | 150.3
53.4667 | 150.4 | 148.3 | 107.7 | 817.2 | 805.6 | 334.8 | 416.3 | 82.7 | 0.4 | 24.51 | 150.2
53.475 | 150.4 | 148.3 | 107.6 | 816.6 | 805.6 | 336.6 | 418.9 | 82.7 | 0.402 | 24.53 | 150.4
53.4833 | 150.4 | 148.1 | 107.7 | 816.9 | 805.8 | 333.5 | 414.5 | 82.6 | 0.396 | 24.58 | 150.3
53.4917 | 150.3 | 148.3 | 107.4 | 817.4 | 806.2 | 334.8 | 416.4 | 82.8 | 0.388 | 24.54 | 150.2
53.5 | 150.3 | 148.3 | 107.9 | 816.8 | 806.1 | 334.8 | 416.7 | 82.5 | 0.388 | 24.52 | 150.1
53.5083 | 150.4 | 148.1 | 108.2 | 817.4 | 805.6 | 336.9 | 418.3 | 82.5 | 0.394 | 24.51 | 150
53.5167 | 150.5 | 148.3 | 108.2 | 816.9 | 805.3 | 335.1 | 415.3 | 82.6 | 0.381 | 24.52 | 150.3
53.525 | 150.6 | 148.4 | 108.5 | 817 | 806.3 | 333.5 | 415.7 | 82.7 | 0.37 | 24.56 | 150.3
53.5333 | 150.5 | 148.4 | 108.4 | 816.8 | 805.8 | 334 | 417 | 82.7 | 0.394 | 24.51 | 150.1
53.5417 | 150.5 | 148.3 | 108.6 | 816.8 | 805.7 | 334.6 | 416.4 | 82.9 | 0.393 | 24.48 | 149.8
53.55 | 150.4 | 148.4 | 108.4 | 817.6 | 806 | 335.3 | 416.1 | 82.9 | 0.388 | 24.51 | 149.5
53.5583 | 150.4 | 148.2 | 108 | 817.1 | 805.9 | 333.6 | 414.9 | 83 | 0.392 | 24.48 | 150.2
53.5667 | 150.5 | 148.3 | 107.8 | 817.1 | 805.3 | 333.4 | 415.3 | 83 | 0.367 | 24.44 | 150.4
53.575 | 150.3 | 148.2 | 107.8 | 817.8 | 805.7 | 332.7 | 413.9 | 83 | 0.362 | 24.53 | 150.3
53.5833 | 150.4 | 148.3 | 107.7 | 817.4 | 806.1 | 332.9 | 414.1 | 82.9 | 0.378 | 24.48 | 150.3
53.5917 | 150.4 | 148.3 | 107.7 | 816.7 | 806.3 | 332 | 413.4 | 83 | 0.364 | 24.49 | 150.3
53.6 | 150.4 | 148.4 | 107.7 | 816.6 | 807.2 | 332.4 | 413 | 83 | 0.404 | 24.45 | 150.3
53.6083 | 150.3 | 148.1 | 107.7 | 817 | 805.6 | 334.2 | 415.6 | 83 | 0.379 | 24.46 | 150.2
53.6167 | 150.3 | 148.2 | 107.8 | 816.9 | 805.5 | 332.9 | 413.9 | 82.9 | 0.385 | 24.46 | 150.2
53.625 | 150.3 | 148.2 | 108.1 | 816.7 | 806.2 | 332.4 | 412.3 | 82.9 | 0.374 | 24.5 | 150
53.6333 | 150.5 | 148.4 | 108.2 | 816.7 | 805.4 | 332.5 | 415.2 | 82.9 | 0.391 | 24.44 | 150.4
53.6417 | 150.6 | 148.6 | 108.3 | 817 | 805.4 | 331.4 | 416.6 | 83.1 | 0.382 | 24.5 | 150.6
53.65 | 150.6 | 148.7 | 108.4 | 817.7 | 805.8 | 333.9 | 414.9 | 83.1 | 0.394 | 24.51 | 150.3
53.6583 | 150.5 | 148.4 | 108.5 | 817.1 | 806 | 331.4 | 413.2 | 83 | 0.387 | 24.5 | 150.1
53.6667 | 150.5 | 148.4 | 108.6 | 817.5 | 805.9 | 332.7 | 415.9 | 83 | 0.376 | 24.48 | 150.2
53.675 | 150.4 | 148.3 | 108.4 | 817.8 | 805.9 | 334 | 416.7 | 83 | 0.384 | 24.5 | 149.6
53.6833 | 150.5 | 148.4 | 108.1 | 817.5 | 806.2 | 333.5 | 416 | 82.9 | 0.393 | 24.52 | 150.4
53.6917 | 150.5 | 148.5 | 108.2 | 817 | 806.1 | 333.2 | 415.6 | 83.1 | 0.371 | 24.48 | 150.4
53.7 | 150.6 | 148.4 | 108.2 | 816.9 | 806.2 | 332.3 | 411.2 | 82.8 | 0.377 | 24.49 | 150
53.7083 | 150.4 | 148.4 | 108.1 | 817.2 | 806.1 | 332.4 | 416 | 82.9 | 0.38 | 24.46 | 150.3
53.7167 | 150.4 | 148.3 | 108.1 | 817.1 | 805.3 | 334 | 415.5 | 82.9 | 0.407 | 24.49 | 149.9
53.725 | 150.3 | 148.2 | 107.9 | 817 | 806.1 | 333.5 | 414.6 | 82.9 | 0.374 | 24.46 | 149.7
53.7333 | 150.3 | 148.3 | 107.8 | 816.7 | 805.6 | 333.6 | 416.3 | 82.9 | 0.377 | 24.52 | 150.1
53.7417 | 150.3 | 148.4 | 107.7 | 817.7 | 806.5 | 332 | 414.3 | 83 | 0.355 | 24.52 | 150.2
53.75 | 150.4 | 148.3 | 107.5 | 816.9 | 807.1 | 332.1 | 412.3 | 83 | 0.375 | 24.51 | 150.4
53.7583 | 150.4 | 148.4 | 107.5 | 817.1 | 806.7 | 333.9 | 412.6 | 82.9 | 0.412 | 24.53 | 150.3
53.7667 | 150.3 | 148.3 | 107.4 | 816.8 | 806.3 | 333.2 | 414.1 | 83 | 0.403 | 24.57 | 150.3
53.775 | 150.3 | 148.3 | 107.7 | 816.4 | 806.8 | 332.7 | 413.8 | 83.2 | 0.376 | 24.58 | 150.2
53.7833 | 150.4 | 148.2 | 108 | 816.7 | 806.9 | 334.7 | 415.6 | 83.1 | 0.377 | 24.54 | 149.8
53.7917 | 150.3 | 148.3 | 108 | 816.9 | 807 | 335.3 | 418.5 | 83.2 | 0.394 | 24.58 | 149.9
53.8 | 150.3 | 148.2 | 108.3 | 817.4 | 807.2 | 332.5 | 413.1 | 83.2 | 0.38 | 24.55 | 150.3
53.8083 | 150.5 | 148.3 | 108.4 | 817.5 | 807.4 | 332.3 | 413.7 | 83.4 | 0.378 | 24.61 | 150.5
53.8167 | 150.5 | 148.4 | 108.6 | 817.2 | 806.8 | 333.2 | 414.6 | 83.2 | 0.372 | 24.55 | 150.2
53.825 | 150.5 | 148.5 | 108.4 | 817.4 | 806.8 | 333.1 | 415.3 | 83.4 | 0.381 | 24.59 | 150.2
53.8333 | 150.4 | 148.3 | 108.1 | 816.7 | 806.1 | 333.2 | 416.4 | 83.2 | 0.41 | 24.57 | 150
53.8417 | 150.4 | 148.3 | 107.9 | 817.3 | 806.1 | 332.5 | 413.8 | 83.3 | 0.392 | 24.58 | 150.1
53.85 | 150.3 | 148.3 | 107.7 | 817.1 | 806.3 | 332.1 | 413.4 | 83.1 | 0.342 | 24.56 | 149.9
53.8583 | 150.5 | 148.3 | 107.5 | 816.8 | 806.7 | 333.4 | 415 | 83.1 | 0.39 | 24.54 | 150.4
53.8667 | 150.3 | 148.2 | 107.4 | 817.3 | 807.4 | 332.9 | 414.8 | 83.2 | 0.383 | 24.57 | 150.3
53.875 | 150.3 | 148.3 | 107.6 | 817.4 | 806.7 | 333.9 | 415 | 83 | 0.374 | 24.56 | 150.3
53.8833 | 150.4 | 148.3 | 107.8 | 817 | 806.7 | 333.2 | 415.3 | 83.2 | 0.377 | 24.54 | 150.4
53.8917 | 150.4 | 148.3 | 107.9 | 816.9 | 806.6 | 330.9 | 411 | 83.2 | 0.389 | 24.53 | 150.4
53.9 | 150.4 | 148.3 | 108 | 816.6 | 806.6 | 333.1 | 413.8 | 83.3 | 0.376 | 24.54 | 150.1
53.9083 | 150.4 | 148.3 | 108 | 816.9 | 806.7 | 333.1 | 415.3 | 83 | 0.39 | 24.54 | 150.2
53.9167 | 150.3 | 148.3 | 108.3 | 816.8 | 807 | 334.3 | 417 | 83.1 | 0.399 | 24.57 | 149.8
53.925 | 150.4 | 148.3 | 108.4 | 817.1 | 806.1 | 336.5 | 418.1 | 82.9 | 0.415 | 24.57 | 150.1
53.9333 | 150.4 | 148.4 | 108.3 | 817 | 806.3 | 335.4 | 416.3 | 82.8 | 0.394 | 24.62 | 150.3
53.9417 | 150.6 | 148.5 | 108.4 | 817.1 | 806.4 | 335.9 | 417.8 | 82.7 | 0.415 | 24.56 | 150.4
53.95 | 150.6 | 148.3 | 108.2 | 816.7 | 806.9 | 336.1 | 419.2 | 82.7 | 0.411 | 24.63 | 150.1
53.9583 | 150.3 | 148.4 | 108.3 | 816.9 | 806.4 | 336.1 | 418.2 | 82.8 | 0.388 | 24.6 | 150.3
53.9667 | 150.3 | 148.3 | 108.5 | 817.2 | 806.4 | 335.8 | 418.3 | 82.9 | 0.4 | 24.6 | 149.4
53.975 | 150.4 | 148.2 | 108.3 | 817.8 | 806.5 | 336.7 | 417.7 | 82.8 | 0.392 | 24.6 | 150.2
53.9833 | 150.3 | 148.3 | 107.8 | 817.8 | 806.3 | 337 | 420.1 | 82.7 | 0.387 | 24.64 | 150.3
53.9917 | 150.4 | 148.3 | 107.7 | 817.7 | 805.5 | 335.1 | 416.3 | 82.8 | 0.392 | 24.56 | 150.1
54 | 150.3 | 148.4 | 107.5 | 817.6 | 805.3 | 335.7 | 416.4 | 82.7 | 0.393 | 24.49 | 149.9
54.0083 | 150.4 | 148.4 | 107.3 | 816.9 | 805.6 | 335.8 | 415.2 | 82.8 | 0.39 | 24.61 | 150.1
54.0167 | 150.4 | 148.2 | 107.6 | 817.1 | 806.1 | 337.8 | 419.6 | 82.8 | 0.378 | 24.61 | 150.4
54.025 | 150.3 | 148.3 | 107.6 | 817.2 | 806.2 | 335.4 | 414.9 | 82.8 | 0.389 | 24.59 | 150.3
54.0333 | 150.4 | 148.3 | 107.8 | 816.7 | 806.5 | 334.2 | 416 | 82.9 | 0.396 | 24.58 | 150.2
54.0417 | 150.4 | 148.3 | 108.2 | 816.7 | 806.6 | 336.5 | 417.9 | 82.8 | 0.403 | 24.58 | 150.2
54.05 | 150.3 | 148.2 | 108.3 | 816.8 | 806.4 | 333.5 | 413.7 | 82.9 | 0.38 | 24.55 | 150.1
54.0583 | 150.3 | 148.3 | 108.2 | 817.1 | 806.1 | 333.8 | 413.4 | 82.9 | 0.367 | 24.52 | 149.6
54.0667 | 150.4 | 148.3 | 108.4 | 817 | 806.6 | 332.7 | 412.7 | 82.8 | 0.403 | 24.59 | 150.1
54.075 | 150.4 | 148.3 | 108.6 | 817.1 | 807 | 332.5 | 411.2 | 83.2 | 0.365 | 24.53 | 150.3
54.0833 | 150.4 | 148.4 | 108.2 | 817 | 806.7 | 332.1 | 411.6 | 83.1 | 0.362 | 24.56 | 150.2
54.0917 | 150.4 | 148.5 | 108.2 | 817.2 | 806.5 | 332.4 | 415.7 | 83.2 | 0.383 | 24.57 | 149.8
54.1 | 150.3 | 148.2 | 108 | 817.7 | 806.4 | 333.4 | 416.1 | 83.3 | 0.381 | 24.61 | 149.7
54.1083 | 150.3 | 148.3 | 107.9 | 817 | 807.3 | 332.9 | 412.6 | 83.3 | 0.39 | 24.61 | 150.1
54.1167 | 150.3 | 148.3 | 107.8 | 817.1 | 806.9 | 333.5 | 417.5 | 83.3 | 0.374 | 24.54 | 150.3
54.125 | 150.3 | 148.3 | 107.7 | 817.4 | 806.6 | 332.9 | 414.6 | 83.2 | 0.381 | 24.6 | 150.2
54.1333 | 150.3 | 148.2 | 107.6 | 817.4 | 806.3 | 332.9 | 415.3 | 83.1 | 0.383 | 24.55 | 150
54.1417 | 150.3 | 148.2 | 107.5 | 817.6 | 806.2 | 333.9 | 412.3 | 83.2 | 0.356 | 24.54 | 150.3
54.15 | 150.3 | 148.3 | 107.8 | 816.8 | 806.5 | 332 | 414.1 | 83.1 | 0.374 | 24.56 | 150.1
54.1583 | 150.2 | 148.1 | 107.8 | 816.9 | 807.1 | 331.4 | 412.7 | 83.2 | 0.367 | 24.58 | 150.1
54.1667 | 150.4 | 148.3 | 108.1 | 817.9 | 807.1 | 332.9 | 413.1 | 83.1 | 0.387 | 24.59 | 150.2
54.175 | 150.4 | 148.3 | 108.3 | 818.1 | 806.6 | 331.6 | 412.8 | 83.2 | 0.371 | 24.59 | 150.3
54.1833 | 150.5 | 148.4 | 108.6 | 817.1 | 807.1 | 332 | 412.3 | 83.1 | 0.374 | 24.58 | 150.1
54.1917 | 150.5 | 148.3 | 108.4 | 817.1 | 806.1 | 332.9 | 411.2 | 83.2 | 0.394 | 24.49 | 150.2
54.2 | 150.5 | 148.4 | 108.6 | 817.1 | 806.6 | 330.8 | 411.5 | 83.1 | 0.367 | 24.53 | 149.8
54.2083 | 150.5 | 148.6 | 108.4 | 817.4 | 806.8 | 331 | 411.6 | 83.2 | 0.375 | 24.53 | 150.1
54.2167 | 150.4 | 148.3 | 108.2 | 816.7 | 807 | 332.3 | 415 | 83 | 0.39 | 24.54 | 149.9
54.225 | 150.3 | 148.3 | 108.1 | 817.3 | 806.5 | 332.3 | 414.2 | 83.1 | 0.401 | 24.55 | 150
54.2333 | 150.3 | 148.4 | 108 | 816.4 | 806.9 | 333.4 | 413.2 | 83.2 | 0.387 | 24.55 | 150.1
54.2417 | 150.2 | 148.2 | 107.9 | 816.8 | 807.2 | 332 | 413 | 83.1 | 0.374 | 24.56 | 149.8
54.25 | 150.3 | 148.3 | 107.8 | 816.5 | 806.8 | 331.4 | 412.1 | 83.2 | 0.379 | 24.54 | 150.1
54.2583 | 150.3 | 148.3 | 107.7 | 817 | 806.1 | 331.4 | 414.1 | 83.2 | 0.391 | 24.53 | 150.3
54.2667 | 150.3 | 148.3 | 107.8 | 817.2 | 806.1 | 332.3 | 413.4 | 83 | 0.391 | 24.53 | 150.4
54.275 | 150.3 | 148.2 | 107.7 | 816.8 | 806.7 | 332.3 | 413 | 83 | 0.365 | 24.58 | 150.2
54.2833 | 150.3 | 148.3 | 107.8 | 817.4 | 806.6 | 332.3 | 412.8 | 83.2 | 0.366 | 24.51 | 150.3
54.2917 | 150.2 | 148.2 | 107.7 | 817.2 | 806.9 | 332.8 | 413.2 | 83.1 | 0.391 | 24.53 | 150.1
54.3 | 150.3 | 148.3 | 107.7 | 817.6 | 806.5 | 333.2 | 416.3 | 83.1 | 0.365 | 24.56 | 150.1
54.3083 | 150.2 | 148.1 | 107.9 | 817.8 | 806.2 | 332.7 | 414.6 | 83.1 | 0.382 | 24.49 | 150.1
54.3167 | 150.4 | 148.3 | 108.2 | 817.6 | 806.1 | 332.5 | 413.8 | 83 | 0.39 | 24.51 | 149.9
54.325 | 150.4 | 148.3 | 108.7 | 818.4 | 806.1 | 333.1 | 414.3 | 83.3 | 0.383 | 24.51 | 150.5
54.3333 | 150.6 | 148.3 | 108.8 | 818.2 | 806.3 | 333.2 | 413.5 | 83.1 | 0.394 | 24.51 | 150.4
54.3417 | 150.6 | 148.3 | 108.3 | 818.3 | 805.7 | 331.6 | 411.9 | 83.2 | 0.423 | 24.53 | 150.3
54.35 | 150.6 | 148.3 | 108.2 | 818.2 | 805.3 | 330.4 | 412 | 83.1 | 0.394 | 24.49 | 150.1
54.3583 | 150.4 | 148.1 | 108 | 818.6 | 805.3 | 332.4 | 414.2 | 83.1 | 0.381 | 24.51 | 149.9
54.3667 | 150.4 | 148.1 | 107.9 | 818.1 | 805.8 | 333.2 | 414.8 | 83.1 | 0.367 | 24.43 | 150.2
54.375 | 150.5 | 148.1 | 107.7 | 818.3 | 805.4 | 331.2 | 413.2 | 83 | 0.374 | 24.51 | 150.4
54.3833 | 150.6 | 148.3 | 107.6 | 818 | 806.4 | 331.2 | 412.7 | 83.2 | 0.39 | 24.53 | 150.6
54.3917 | 150.4 | 148.2 | 107.4 | 817.6 | 806.4 | 333.6 | 412.7 | 82.8 | 0.38 | 24.55 | 149.8
54.4 | 150.3 | 148.3 | 107.5 | 816.8 | 806.7 | 333.9 | 415.9 | 82.9 | 0.386 | 24.51 | 149.6
54.4083 | 150.3 | 148.1 | 107.9 | 817.1 | 805.8 | 335.4 | 416.4 | 82.8 | 0.374 | 24.53 | 150.3
54.4167 | 150.3 | 148.2 | 108 | 817.6 | 806.7 | 333.8 | 416.1 | 82.6 | 0.378 | 24.53 | 150.1
54.425 | 150.3 | 148.1 | 108.1 | 818 | 806.1 | 335.5 | 417.5 | 82.5 | 0.38 | 24.52 | 150.1
54.4333 | 150.3 | 148.2 | 108.1 | 818 | 805.1 | 335.8 | 417.2 | 82.5 | 0.389 | 24.53 | 150.2
54.4417 | 150.3 | 148.4 | 108.3 | 817.2 | 806.2 | 335.5 | 415.9 | 82.3 | 0.392 | 24.49 | 150.1
54.45 | 150.4 | 148.3 | 108.3 | 817.6 | 806.4 | 335.4 | 420.1 | 82.5 | 0.397 | 24.47 | 149.4
54.4583 | 150.3 | 148.3 | 108.4 | 817.6 | 806.1 | 334.2 | 414.2 | 82.5 | 0.377 | 24.53 | 149.5
54.4667 | 150.3 | 148.2 | 108 | 816.8 | 806.4 | 334.6 | 417 | 82.4 | 0.409 | 24.49 | 150
54.475 | 150.3 | 148.3 | 108.4 | 817.3 | 806 | 333.9 | 415.3 | 82.4 | 0.418 | 24.47 | 149.9
54.4833 | 150.3 | 148.5 | 108.4 | 816.9 | 805.8 | 333.6 | 414.1 | 82.4 | 0.394 | 24.46 | 149.7
54.4917 | 150.3 | 148.4 | 108.3 | 817.5 | 805.7 | 333.9 | 416.4 | 82.5 | 0.397 | 24.46 | 150.1
54.5 | 150.4 | 148.3 | 108 | 817.3 | 805.6 | 333.5 | 413.8 | 82.5 | 0.402 | 24.49 | 149.9
54.5083 | 150.3 | 148.4 | 107.8 | 817.3 | 805.8 | 335.8 | 417.5 | 82.6 | 0.397 | 24.56 | 150.2
54.5167 | 150.4 | 148.3 | 108.1 | 817.2 | 805.5 | 335.9 | 419.6 | 82.6 | 0.4 | 24.51 | 149.7
54.525 | 150.4 | 148.3 | 108.1 | 817.4 | 805.5 | 334.6 | 417.4 | 82.5 | 0.387 | 24.47 | 149.9
54.5333 | 150.3 | 148.3 | 107.9 | 817.8 | 805.8 | 334.6 | 415.3 | 82.6 | 0.385 | 24.46 | 150.2
54.5417 | 150.2 | 148.2 | 107.7 | 817.4 | 805.9 | 336.1 | 419 | 82.6 | 0.385 | 24.51 | 149.4
54.55 | 150.1 | 148.2 | 108 | 817.4 | 805.9 | 335.3 | 417 | 82.5 | 0.376 | 24.51 | 150.2
54.5583 | 150.2 | 148.4 | 107.8 | 817.3 | 806.2 | 334.6 | 416.6 | 82.5 | 0.39 | 24.54 | 149.9
54.5667 | 150.2 | 148.3 | 107.8 | 818 | 806.4 | 333.8 | 414.2 | 82.6 | 0.41 | 24.55 | 150.2
54.575 | 150.1 | 148.2 | 107.8 | 817.3 | 806 | 333.6 | 414.3 | 82.7 | 0.369 | 24.44 | 149.9
54.5833 | 150.1 | 148.3 | 107.8 | 817.3 | 805.3 | 332.5 | 413 | 82.8 | 0.378 | 24.49 | 150.1
54.5917 | 150.2 | 148.3 | 107.6 | 817.2 | 806.1 | 334.2 | 415.2 | 82.8 | 0.396 | 24.51 | 150.2
54.6 | 150.2 | 148.2 | 107.7 | 816.8 | 806.1 | 334 | 416.8 | 82.9 | 0.375 | 24.48 | 150.1
54.6083 | 150.2 | 148.2 | 107.8 | 817.4 | 805.7 | 332.4 | 413.7 | 82.9 | 0.382 | 24.54 | 150.2
54.6167 | 150.2 | 148.3 | 107.7 | 817.1 | 805.3 | 332.9 | 415 | 82.7 | 0.358 | 24.48 | 150.3
54.625 | 150.3 | 148.3 | 108.1 | 817.6 | 806.3 | 333.5 | 415.6 | 82.7 | 0.369 | 24.44 | 150.1
54.6333 | 150.3 | 148.3 | 108.2 | 817.5 | 805.6 | 335.3 | 416.8 | 82.8 | 0.378 | 24.42 | 149.8
54.6417 | 150.4 | 148.5 | 108.2 | 817.3 | 804.9 | 333.8 | 415.6 | 82.9 | 0.38 | 24.44 | 150.2
54.65 | 150.4 | 148.4 | 108.1 | 817.2 | 804.8 | 333.9 | 415.6 | 82.8 | 0.371 | 24.51 | 150.3
54.6583 | 150.4 | 148.3 | 108.2 | 817.5 | 805.9 | 333.2 | 414.9 | 82.7 | 0.417 | 24.47 | 149.8
54.6667 | 150.4 | 148.4 | 108.3 | 817.2 | 805.7 | 332.7 | 412.7 | 82.7 | 0.388 | 24.45 | 150.4
54.675 | 150.6 | 148.6 | 108.3 | 817.8 | 805.1 | 334.2 | 417.9 | 82.9 | 0.391 | 24.49 | 150.3
54.6833 | 150.4 | 148.4 | 108.4 | 818.2 | 805.5 | 331.6 | 413.2 | 82.9 | 0.376 | 24.48 | 150.3
54.6917 | 150.3 | 148.3 | 108.4 | 817.6 | 805.4 | 332 | 415 | 82.8 | 0.407 | 24.48 | 150.2
54.7 | 150.4 | 148.4 | 108.2 | 817.6 | 805.4 | 334.8 | 414.8 | 82.7 | 0.394 | 24.43 | 149.6
54.7083 | 150.3 | 148.5 | 107.9 | 817.6 | 805.3 | 332.8 | 414.8 | 82.9 | 0.362 | 24.44 | 150.1
54.7167 | 150.4 | 148.3 | 107.6 | 817.4 | 805.2 | 334 | 417.2 | 82.6 | 0.383 | 24.41 | 150.5
54.725 | 150.4 | 148.5 | 107.6 | 817.5 | 805.6 | 334.2 | 416.3 | 82.8 | 0.387 | 24.47 | 150.6
54.7333 | 150.4 | 148.4 | 107.6 | 817.1 | 806 | 334 | 417.5 | 82.7 | 0.371 | 24.46 | 149.9
54.7417 | 150.2 | 148.2 | 107.7 | 816.7 | 806.8 | 335.1 | 419.2 | 82.8 | 0.372 | 24.52 | 149.9
54.75 | 150.1 | 148.2 | 107.7 | 817.3 | 807 | 335 | 417.4 | 82.8 | 0.394 | 24.44 | 149.8
54.7583 | 150.2 | 148.2 | 107.8 | 817 | 806.9 | 334.2 | 415.6 | 82.8 | 0.39 | 24.49 | 149.8
54.7667 | 150.4 | 148.3 | 108.1 | 817.3 | 806.4 | 333.4 | 417.8 | 82.7 | 0.402 | 24.46 | 150.4
54.775 | 150.4 | 148.5 | 108.4 | 816.9 | 807 | 332.9 | 415.9 | 82.9 | 0.374 | 24.46 | 150.4
54.7833 | 150.3 | 148.5 | 108.5 | 817.2 | 807.1 | 334.6 | 416.3 | 82.9 | 0.401 | 24.51 | 150.1
54.7917 | 150.3 | 148.3 | 108.6 | 816.8 | 806.9 | 334 | 416.8 | 82.9 | 0.385 | 24.47 | 149.3
54.8 | 150.3 | 148.3 | 108.8 | 817.1 | 807.2 | 335 | 417.5 | 82.9 | 0.375 | 24.5 | 149.4
54.8083 | 150.3 | 148.5 | 108.4 | 817.4 | 806.5 | 332.5 | 416 | 82.8 | 0.366 | 24.45 | 150.1
54.8167 | 150.3 | 148.5 | 108.4 | 817.6 | 806.3 | 335 | 419 | 82.8 | 0.38 | 24.46 | 150.2
54.825 | 150.3 | 148.5 | 108.1 | 817 | 805.8 | 332.7 | 414.8 | 82.8 | 0.367 | 24.44 | 150.3
54.8333 | 150.2 | 148.3 | 107.9 | 817.8 | 806.7 | 333.2 | 414.8 | 82.9 | 0.391 | 24.46 | 149.7
54.8417 | 150.2 | 148.2 | 108 | 817.8 | 805.9 | 335.4 | 416.4 | 82.9 | 0.37 | 24.45 | 149.9
54.85 | 150.3 | 148.3 | 107.9 | 817.1 | 805.3 | 335.3 | 419 | 83 | 0.409 | 24.49 | 150.2
54.8583 | 150.4 | 148.4 | 107.8 | 817.7 | 805.2 | 334.6 | 417.9 | 83 | 0.384 | 24.48 | 150.4
54.8667 | 150.5 | 148.4 | 107.5 | 817.2 | 805.3 | 334.2 | 414.5 | 82.8 | 0.367 | 24.45 | 150.5
54.875 | 150.4 | 148.3 | 107.6 | 817.3 | 806.3 | 336.1 | 418.2 | 82.9 | 0.376 | 24.48 | 149.9
54.8833 | 150.2 | 148.3 | 107.7 | 817.6 | 806.8 | 335 | 418.3 | 82.8 | 0.383 | 24.47 | 149.8
54.8917 | 150.2 | 148.2 | 107.8 | 817.2 | 805.8 | 335.1 | 415.9 | 82.6 | 0.372 | 24.51 | 150.1
54.9 | 150.3 | 148.3 | 107.8 | 817.3 | 806.4 | 336.1 | 420 | 82.6 | 0.382 | 24.49 | 150.4
54.9083 | 150.3 | 148.3 | 107.7 | 817.8 | 805.9 | 337 | 418.8 | 82.5 | 0.384 | 24.54 | 150.3
54.9167 | 150.4 | 148.4 | 108.1 | 817.2 | 805.7 | 334.4 | 416.8 | 82.4 | 0.371 | 24.5 | 150.2
54.925 | 150.4 | 148.4 | 108 | 817.4 | 805.9 | 336.6 | 419.9 | 82.5 | 0.374 | 24.5 | 150.3
54.9333 | 150.3 | 148.3 | 108.3 | 818.1 | 805.9 | 337.4 | 420.8 | 82.5 | 0.383 | 24.5 | 149.8
54.9417 | 150.4 | 148.4 | 108.2 | 817.9 | 805.9 | 338.2 | 421.1 | 82.4 | 0.372 | 24.51 | 150.1
54.95 | 150.4 | 148.3 | 108.3 | 818.2 | 805.7 | 337.2 | 418.8 | 82.5 | 0.399 | 24.49 | 150.1
54.9583 | 150.4 | 148.4 | 108.6 | 818.3 | 806 | 337.2 | 419.3 | 82.5 | 0.375 | 24.51 | 149.9
54.9667 | 150.5 | 148.3 | 108.5 | 818.2 | 805.4 | 334.7 | 418.3 | 82.7 | 0.363 | 24.48 | 150.4
54.975 | 150.5 | 148.3 | 108.6 | 818.3 | 805.8 | 334.8 | 417.9 | 82.6 | 0.405 | 24.52 | 150.3
54.9833 | 150.6 | 148.5 | 108.4 | 817.5 | 805.1 | 335 | 417.9 | 82.7 | 0.387 | 24.5 | 150
54.9917 | 150.5 | 148.2 | 107.6 | 818 | 805.2 | 338 | 422.5 | 82.8 | 0.39 | 24.53 | 149.8
55 | 150.3 | 148.2 | 107.6 | 818 | 805.4 | 334.2 | 414.9 | 82.8 | 0.396 | 24.51 | 150.1
55.0083 | 150.4 | 148.3 | 107.2 | 817.8 | 805.9 | 337.4 | 420.7 | 82.7 | 0.391 | 24.56 | 150.4
55.0167 | 150.3 | 148.2 | 107.5 | 817.4 | 805.9 | 335.9 | 420.6 | 82.7 | 0.382 | 24.54 | 150.4
55.025 | 150.4 | 148.3 | 107.9 | 817.1 | 805.8 | 336.3 | 420 | 82.7 | 0.389 | 24.49 | 150.1
55.0333 | 150.3 | 148.3 | 107.9 | 817.5 | 805.8 | 335.8 | 417 | 82.8 | 0.387 | 24.54 | 150.1
55.0417 | 150.5 | 148.3 | 108.1 | 817.5 | 806 | 335.1 | 417.5 | 82.7 | 0.399 | 24.51 | 150.1
55.05 | 150.4 | 148.3 | 108.3 | 817.2 | 806.3 | 336.5 | 421.2 | 82.9 | 0.382 | 24.55 | 150.2
55.0583 | 150.4 | 148.4 | 108.4 | 817.6 | 806.5 | 333.6 | 416.6 | 82.9 | 0.374 | 24.5 | 149.9
55.0667 | 150.5 | 148.4 | 108.6 | 817.7 | 806.3 | 333.6 | 414.1 | 82.9 | 0.378 | 24.51 | 150.1
55.075 | 150.4 | 148.4 | 108.6 | 818.1 | 805.6 | 334.4 | 417.5 | 82.9 | 0.366 | 24.51 | 149.9
55.0833 | 150.5 | 148.4 | 108.1 | 817.9 | 806.3 | 334.6 | 417.9 | 82.8 | 0.372 | 24.54 | 149.8
55.0917 | 150.4 | 148.3 | 107.9 | 817.4 | 805 | 333.8 | 416.6 | 83 | 0.398 | 24.53 | 150.2
55.1 | 150.4 | 148.3 | 107.6 | 817.8 | 805.2 | 334.4 | 416.8 | 82.9 | 0.365 | 24.45 | 150.1
55.1083 | 150.3 | 148.3 | 107.4 | 817.3 | 805.4 | 336.5 | 420.3 | 82.9 | 0.387 | 24.51 | 150.3
55.1167 | 150.3 | 148.4 | 107.4 | 817.7 | 805.8 | 334.7 | 417.2 | 82.9 | 0.39 | 24.51 | 150.3
55.125 | 150.3 | 148.3 | 107.4 | 817.6 | 805.9 | 335.5 | 418.1 | 82.8 | 0.375 | 24.53 | 150.4
55.1333 | 150.3 | 148.3 | 107.6 | 817.6 | 805.9 | 334.8 | 419.2 | 82.9 | 0.384 | 24.49 | 150.3
55.1417 | 150.4 | 148.4 | 107.8 | 817.4 | 804.9 | 335.4 | 417.8 | 82.7 | 0.381 | 24.5 | 150.6
55.15 | 150.4 | 148.3 | 107.8 | 817.5 | 805.5 | 334.6 | 416.6 | 83 | 0.384 | 24.51 | 150.2
55.1583 | 150.3 | 148.4 | 108.2 | 817.7 | 805.3 | 334.7 | 420.3 | 82.9 | 0.38 | 24.43 | 149.9
55.1667 | 150.3 | 148.3 | 108.1 | 818.2 | 805.1 | 333.6 | 417.2 | 82.9 | 0.399 | 24.48 | 150.2
55.175 | 150.4 | 148.4 | 108.3 | 817.1 | 806.2 | 333.5 | 414.6 | 82.9 | 0.386 | 24.48 | 150.3
55.1833 | 150.6 | 148.6 | 108.3 | 818 | 805.5 | 333.6 | 414.3 | 83 | 0.399 | 24.49 | 150
55.1917 | 150.6 | 148.5 | 108.6 | 817.6 | 805.3 | 332.3 | 414.9 | 83.1 | 0.369 | 24.44 | 150.5
55.2 | 150.6 | 148.4 | 108.5 | 818.1 | 805.8 | 333.6 | 416.8 | 82.9 | 0.358 | 24.52 | 150.3
55.2083 | 150.4 | 148.3 | 107.8 | 818.4 | 805.7 | 332.7 | 413 | 82.9 | 0.374 | 24.45 | 150.1
55.2167 | 150.4 | 148.3 | 107.8 | 818.4 | 805.4 | 335 | 418.8 | 83.1 | 0.349 | 24.48 | 150.2
55.225 | 150.4 | 148.3 | 107.7 | 818.2 | 805.6 | 332.4 | 414.8 | 83 | 0.385 | 24.44 | 150.1
55.2333 | 150.5 | 148.3 | 107.6 | 817.9 | 805.6 | 334.2 | 416.3 | 82.9 | 0.38 | 24.51 | 150.4
55.2417 | 150.4 | 148.2 | 107.6 | 817.7 | 805.6 | 333.8 | 416.6 | 83 | 0.385 | 24.53 | 150.4
55.25 | 150.5 | 148.3 | 107.7 | 818 | 805.1 | 334.4 | 419.9 | 83 | 0.379 | 24.49 | 150.4
55.2583 | 150.6 | 148.3 | 107.8 | 818.7 | 805.4 | 334.6 | 417.1 | 83 | 0.386 | 24.49 | 150.2
55.2667 | 150.5 | 148.2 | 107.8 | 818.2 | 805 | 334.6 | 417.1 | 82.9 | 0.376 | 24.44 | 150.2
55.275 | 150.5 | 148.1 | 108.5 | 818.4 | 806 | 334.3 | 416.4 | 82.9 | 0.382 | 24.51 | 150.3
55.2833 | 150.7 | 148.4 | 108.6 | 818.1 | 805.1 | 333.5 | 413.9 | 83 | 0.374 | 24.46 | 150.5
55.2917 | 150.9 | 148.6 | 108.8 | 817.8 | 805.7 | 333.2 | 416.3 | 83.1 | 0.38 | 24.46 | 150.7
55.3 | 150.8 | 148.4 | 108.3 | 817.6 | 805.4 | 334.2 | 415.5 | 82.9 | 0.386 | 24.46 | 150
55.3083 | 150.6 | 148.5 | 108.2 | 817.1 | 805.8 | 334 | 418.6 | 83 | 0.378 | 24.46 | 149.8
55.3167 | 150.5 | 148.3 | 108.1 | 817.2 | 805.9 | 334.2 | 419 | 82.8 | 0.392 | 24.47 | 150.1
55.325 | 150.4 | 148.3 | 108 | 817.2 | 806.6 | 332.9 | 413.4 | 82.7 | 0.368 | 24.48 | 150.1
55.3333 | 150.5 | 148.3 | 107.8 | 817.2 | 806.3 | 334.7 | 417.4 | 82.9 | 0.378 | 24.51 | 150
55.3417 | 150.4 | 148.4 | 107.9 | 817.2 | 806 | 335.8 | 419.2 | 82.6 | 0.381 | 24.5 | 150.2
55.35 | 150.4 | 148.4 | 107.7 | 817.3 | 806.3 | 334.6 | 417 | 82.4 | 0.359 | 24.46 | 150.2
55.3583 | 150.3 | 148.3 | 107.8 | 817.3 | 806.4 | 336.2 | 416.6 | 82.5 | 0.385 | 24.54 | 150.2
55.3667 | 150.3 | 148.3 | 107.7 | 817.1 | 806.3 | 337.2 | 418.2 | 82.5 | 0.401 | 24.51 | 150.2
55.375 | 150.3 | 148.3 | 107.9 | 817.4 | 806.1 | 337.4 | 420.7 | 82.5 | 0.409 | 24.53 | 150.2
55.3833 | 150.2 | 148.2 | 108.4 | 817.3 | 806.2 | 336.9 | 420.1 | 82.6 | 0.403 | 24.53 | 150
55.3917 | 150.4 | 148.4 | 108.6 | 817.2 | 806.7 | 335.9 | 418.8 | 82.6 | 0.401 | 24.51 | 150.3
55.4 | 150.5 | 148.4 | 108.8 | 817 | 806.6 | 336.9 | 419.5 | 82.5 | 0.402 | 24.53 | 150.1
55.4083 | 150.3 | 148.3 | 108.7 | 817.6 | 807 | 336.6 | 418.3 | 82.7 | 0.394 | 24.55 | 149.9
55.4167 | 150.3 | 148.2 | 108.1 | 817 | 806.7 | 336.9 | 416.6 | 82.6 | 0.384 | 24.52 | 149.6
55.425 | 150.2 | 148 | 107.9 | 817.5 | 806.3 | 336.9 | 420.6 | 82.6 | 0.385 | 24.54 | 149.7
55.4333 | 150.3 | 148.3 | 107.8 | 817.9 | 806.5 | 335.8 | 417.7 | 82.7 | 0.376 | 24.56 | 150.2
55.4417 | 150.3 | 148.3 | 107.9 | 817.7 | 806.3 | 335.7 | 417.5 | 82.7 | 0.385 | 24.56 | 150.4
55.45 | 150.3 | 148.6 | 107.7 | 817 | 806.7 | 338.2 | 418.3 | 82.6 | 0.378 | 24.53 | 150.5
55.4583 | 150.1 | 148.2 | 107.5 | 817.4 | 806.2 | 337.4 | 421 | 82.7 | 0.387 | 24.53 | 149.5
55.4667 | 150.2 | 148.3 | 107.7 | 817.6 | 806.4 | 335 | 415.9 | 82.7 | 0.385 | 24.49 | 149.8
55.475 | 150.1 | 148.1 | 107.6 | 816.7 | 806.5 | 336.6 | 419.2 | 82.8 | 0.373 | 24.59 | 149.8
55.4833 | 150.2 | 148.3 | 108.2 | 816.5 | 806.2 | 335.1 | 416 | 82.7 | 0.381 | 24.54 | 150.3
55.4917 | 150.3 | 148.4 | 108.5 | 817.7 | 806.3 | 333.5 | 416.7 | 82.9 | 0.367 | 24.54 | 150.4
55.5 | 150.4 | 148.6 | 108.7 | 817.4 | 806.2 | 333.2 | 416 | 82.7 | 0.383 | 24.59 | 150.3
55.5083 | 150.4 | 148.4 | 108.8 | 817.7 | 806.3 | 333.9 | 415.7 | 82.9 | 0.426 | 24.53 | 150.1
55.5167 | 150.3 | 148.2 | 108.4 | 817.9 | 808 | 335.3 | 416.7 | 83.1 | 0.37 | 24.58 | 149.6
55.525 | 150.2 | 148.2 | 108 | 818 | 806.6 | 336.1 | 418.5 | 83.2 | 0.382 | 24.53 | 149.4
55.5333 | 150.2 | 148.1 | 107.8 | 817.8 | 806.1 | 334 | 417.9 | 83.2 | 0.409 | 24.59 | 150.2
55.5417 | 150.3 | 148.2 | 107.5 | 818.2 | 806.2 | 332 | 416 | 83.3 | 0.39 | 24.62 | 150.3
55.55 | 150.3 | 148.2 | 107.2 | 818.4 | 805.8 | 335.8 | 420 | 83.3 | 0.379 | 24.59 | 149.8
55.5583 | 150.3 | 148.1 | 107.5 | 818.1 | 805.9 | 334.4 | 415 | 83.5 | 0.385 | 24.63 | 150.5
55.5667 | 150.3 | 148.1 | 107.8 | 818.2 | 806.8 | 333.6 | 415 | 83.5 | 0.375 | 24.64 | 150.2
55.575 | 150.5 | 148.3 | 108 | 818.2 | 807.2 | 335.3 | 419.3 | 83.7 | 0.38 | 24.64 | 150.4
55.5833 | 150.4 | 148.3 | 108.2 | 817.9 | 806.8 | 332.1 | 413.1 | 83.5 | 0.378 | 24.68 | 149.4
55.5917 | 150.4 | 148.4 | 108.4 | 818 | 806.7 | 334 | 417.9 | 83.5 | 0.372 | 24.64 | 150.1
55.6 | 150.4 | 148.3 | 108.6 | 817.4 | 807.3 | 335 | 417.5 | 83.5 | 0.376 | 24.64 | 150.1
55.6083 | 150.4 | 148.3 | 108.3 | 817.7 | 807.6 | 332.1 | 414.3 | 83.2 | 0.367 | 24.6 | 150
55.6167 | 150.4 | 148.3 | 108.3 | 818.1 | 807.1 | 334.8 | 416.1 | 83.2 | 0.367 | 24.58 | 150
55.625 | 150.3 | 148.3 | 107.8 | 817.5 | 807 | 335.5 | 418.5 | 83.4 | 0.41 | 24.63 | 149.8
55.6333 | 150.2 | 147.9 | 107.8 | 817.5 | 807.4 | 335.9 | 417.4 | 83.2 | 0.385 | 24.64 | 149.9
55.6417 | 150.2 | 148.3 | 107.5 | 816.8 | 807.5 | 335 | 418.2 | 83.3 | 0.367 | 24.59 | 150.2
55.65 | 150.2 | 148.1 | 107.3 | 817.4 | 806.3 | 335.1 | 417.8 | 83.1 | 0.372 | 24.64 | 150.3
55.6583 | 150.2 | 148.1 | 108 | 817.5 | 806.3 | 333.8 | 415.5 | 83.2 | 0.385 | 24.62 | 150.2
55.6667 | 150.5 | 148.3 | 108.1 | 817.1 | 806.2 | 333.8 | 416.3 | 83.3 | 0.371 | 24.54 | 150.6
55.675 | 150.4 | 148.4 | 108.3 | 817.6 | 805.8 | 332.1 | 414.6 | 83.1 | 0.361 | 24.56 | 150.2
55.6833 | 150.4 | 148.4 | 108.7 | 817.8 | 806.5 | 334 | 418.1 | 83.2 | 0.366 | 24.59 | 150
55.6917 | 150.4 | 148.3 | 108.6 | 817.8 | 806.3 | 333.9 | 417 | 83.3 | 0.372 | 24.54 | 150.1
55.7 | 150.5 | 148.3 | 108.1 | 817.8 | 805.6 | 334.7 | 418.6 | 83.1 | 0.397 | 24.56 | 149.8
55.7083 | 150.3 | 148.3 | 107.7 | 817.8 | 806.1 | 334.2 | 416.6 | 83.1 | 0.369 | 24.53 | 149.8
55.7167 | 150.3 | 148.3 | 107.6 | 817.7 | 805.7 | 332.9 | 415.3 | 83 | 0.358 | 24.56 | 150.1
55.725 | 150.3 | 148.3 | 107.6 | 817.9 | 805.5 | 335.9 | 417.4 | 83.1 | 0.365 | 24.52 | 150.3
55.7333 | 150.4 | 148.4 | 107.3 | 817.8 | 806.2 | 335 | 418.6 | 83 | 0.363 | 24.53 | 150.4
55.7417 | 150.3 | 148.4 | 107.4 | 817.6 | 805.9 | 334.7 | 417.1 | 82.9 | 0.378 | 24.48 | 150.4
55.75 | 150.4 | 148.4 | 107.7 | 817.8 | 805.8 | 335.8 | 418.8 | 83 | 0.374 | 24.47 | 150.4
55.7583 | 150.4 | 148.3 | 107.9 | 817.5 | 806.1 | 334 | 416.8 | 83.1 | 0.399 | 24.49 | 150.3
55.7667 | 150.4 | 148.3 | 108.1 | 817.4 | 806.7 | 333.8 | 416.4 | 83 | 0.383 | 24.53 | 150.2
55.775 | 150.4 | 148.4 | 108.1 | 816.9 | 806.4 | 334 | 416.4 | 83 | 0.413 | 24.53 | 150.1
55.7833 | 150.3 | 148.2 | 108.4 | 817.3 | 807.1 | 337.7 | 421.5 | 82.8 | 0.394 | 24.5 | 150.1
55.7917 | 150.3 | 148.1 | 108.3 | 817.8 | 806.7 | 336.3 | 422.1 | 82.7 | 0.388 | 24.55 | 149.8
55.8 | 150.3 | 148.4 | 108.6 | 817.4 | 806.8 | 337.8 | 420.4 | 82.6 | 0.421 | 24.51 | 150.1
55.8083 | 150.3 | 148.4 | 108.4 | 817.6 | 805.8 | 336.5 | 420.3 | 82.7 | 0.387 | 24.54 | 150.1
55.8167 | 150.3 | 148.4 | 108.1 | 817.8 | 806.6 | 337.3 | 421 | 82.7 | 0.387 | 24.57 | 150.2
55.825 | 150.3 | 148.2 | 107.6 | 817.2 | 806.2 | 337.8 | 420.3 | 82.6 | 0.396 | 24.51 | 150.1
55.8333 | 150.3 | 148.3 | 107.4 | 817.5 | 806.2 | 335.7 | 417.7 | 82.6 | 0.399 | 24.56 | 150.2
55.8417 | 150.2 | 148.2 | 107.4 | 817.4 | 806.3 | 336.6 | 419.6 | 82.7 | 0.387 | 24.56 | 150.1
55.85 | 150.2 | 148.3 | 107.8 | 818.2 | 805.8 | 337 | 419.2 | 82.6 | 0.39 | 24.55 | 149.9
55.8583 | 150.2 | 148.3 | 107.8 | 818.3 | 805.5 | 336.7 | 420.7 | 82.7 | 0.399 | 24.54 | 149.6
55.8667 | 150.2 | 148.1 | 107.7 | 818 | 805.3 | 335.8 | 417.4 | 82.8 | 0.387 | 24.54 | 150.2
55.875 | 150.3 | 148.3 | 108.1 | 817.8 | 806.1 | 337.4 | 420.6 | 82.6 | 0.392 | 24.58 | 150.3
55.8833 | 150.4 | 148.4 | 108.3 | 817.4 | 805.6 | 338.5 | 423 | 82.7 | 0.374 | 24.53 | 150.6
55.8917 | 150.4 | 148.5 | 108.3 | 817.9 | 806 | 336.5 | 419.7 | 82.9 | 0.396 | 24.51 | 150.2
55.9 | 150.3 | 148.5 | 108.6 | 817.5 | 807 | 336.2 | 417.7 | 82.7 | 0.376 | 24.51 | 149.8
55.9083 | 150.2 | 148.3 | 108.3 | 817.6 | 806.6 | 336.1 | 419.6 | 82.7 | 0.387 | 24.53 | 149.4
55.9167 | 150.2 | 148.3 | 108.2 | 817.4 | 806.7 | 335.3 | 419.3 | 82.8 | 0.386 | 24.58 | 149.7
55.925 | 150.2 | 148.3 | 107.8 | 817.7 | 807.1 | 335.8 | 417.4 | 82.8 | 0.41 | 24.51 | 150.2
55.9333 | 150.2 | 148.4 | 108.1 | 817.1 | 806.3 | 334.3 | 416.4 | 82.9 | 0.421 | 24.53 | 150.1
55.9417 | 150.3 | 148.3 | 107.8 | 817.6 | 806.5 | 336.5 | 418.2 | 82.8 | 0.424 | 24.55 | 149.8
55.95 | 150.2 | 148.3 | 107.6 | 818.1 | 805.7 | 333.5 | 415.6 | 82.9 | 0.325 | 24.53 | 149.8
55.9583 | 150.2 | 148.1 | 107.6 | 817.5 | 805.4 | 333.9 | 417.1 | 82.8 | 0.138 | 24.51 | 149.8
55.9667 | 150.1 | 147.9 | 107.4 | 818 | 805.4 | 333.9 | 414.6 | 82.9 | 0.11 | 24.54 | 150.2
55.975 | 150.2 | 148.2 | 107.4 | 817.7 | 805.6 | 334.2 | 416.6 | 82.9 | 0.09 | 24.5 | 149.9
55.9833 | 150.3 | 148.4 | 107.9 | 817.3 | 806.4 | 334.8 | 417.4 | 82.9 | 0.459 | 24.5 | 150.2
55.9917 | 150.4 | 148.4 | 108.1 | 817.5 | 806.8 | 334.4 | 415.3 | 83 | 0.27 | 24.49 | 150.6
56 | 150.4 | 148.4 | 108.4 | 817.6 | 806.3 | 333.8 | 418.5 | 83 | 0.291 | 24.49 | 150.2
56.0083 | 150.4 | 148.3 | 108.6 | 817.1 | 805.3 | 333.6 | 417 | 83.1 | 0.288 | 24.43 | 149.9
56.0167 | 150.3 | 148.2 | 108.2 | 817.7 | 805.5 | 332.1 | 414.6 | 82.9 | 0.284 | 24.49 | 149.9
56.025 | 150.4 | 148.3 | 107.9 | 817.4 | 805.9 | 332.8 | 413.1 | 83 | 0.311 | 24.51 | 150.1
56.0333 | 150.3 | 148.2 | 107.6 | 817.5 | 805.8 | 334.6 | 416.3 | 82.9 | 0.305 | 24.51 | 149.8
56.0417 | 150.4 | 148.3 | 107.2 | 816.9 | 805.1 | 332.8 | 416.6 | 83 | 0.307 | 24.53 | 150.3
56.05 | 150.3 | 148.2 | 107.3 | 816.9 | 806.1 | 333.2 | 415.7 | 83 | 0.312 | 24.53 | 150.2
56.0583 | 150.2 | 148 | 107.6 | 817.6 | 805.4 | 334.4 | 416 | 83 | 0.289 | 24.57 | 149.9
56.0667 | 150.3 | 148.1 | 107.8 | 817.7 | 806.1 | 335.9 | 419.7 | 83 | 0.344 | 24.6 | 149.9
56.075 | 150.5 | 148.3 | 108.2 | 817.1 | 805.6 | 332.7 | 413.1 | 83 | 0.323 | 24.53 | 150.6
56.0833 | 150.4 | 148.5 | 108.3 | 817.7 | 806.7 | 332.7 | 415.3 | 83 | 0.34 | 24.51 | 150.3
56.0917 | 150.4 | 148.4 | 108.7 | 817.1 | 807.3 | 334.6 | 418.3 | 82.8 | 0.335 | 24.53 | 150.1
56.1 | 150.3 | 148.5 | 108.7 | 817.9 | 806.9 | 333.6 | 414.6 | 83 | 0.325 | 24.54 | 149.6
56.1083 | 150.3 | 148.4 | 108.3 | 817.2 | 807.2 | 334.7 | 417.2 | 82.8 | 0.333 | 24.49 | 149.2
56.1167 | 150.3 | 148.3 | 108.3 | 817 | 806.9 | 333.5 | 416.3 | 82.8 | 0.326 | 24.49 | 149.3
56.125 | 150.2 | 148.3 | 108 | 817.7 | 806.2 | 334.8 | 417.7 | 82.8 | 0.325 | 24.48 | 150.4
56.1333 | 150.4 | 148.6 | 107.7 | 817.3 | 806.2 | 334.3 | 418.6 | 82.8 | 0.349 | 24.49 | 150.5
56.1417 | 150.2 | 148.3 | 107.6 | 816.8 | 806.7 | 334.4 | 416.6 | 82.9 | 0.363 | 24.51 | 149.9
56.15 | 150 | 148.2 | 107.3 | 817.2 | 806.7 | 334.8 | 417.7 | 82.9 | 0.358 | 24.51 | 149.7
56.1583 | 150.1 | 148.2 | 107.4 | 816.7 | 807.3 | 334.8 | 417.4 | 82.9 | 0.354 | 24.56 | 150.1
56.1667 | 150.2 | 148.2 | 107.7 | 817.2 | 806.9 | 335.8 | 417.2 | 82.9 | 0.372 | 24.51 | 150.3
56.175 | 150.3 | 148.3 | 108 | 816.8 | 806.4 | 334.7 | 415.6 | 83 | 0.358 | 24.53 | 150.1
56.1833 | 150.5 | 148.5 | 108.4 | 816.7 | 806.9 | 334.8 | 418.1 | 83 | 0.349 | 24.57 | 150.4
56.1917 | 150.2 | 148.3 | 108.5 | 817.3 | 807.3 | 333.8 | 419.2 | 83.1 | 0.351 | 24.59 | 149.9
56.2 | 150.2 | 148.2 | 108.5 | 817.2 | 807.3 | 337.6 | 419.5 | 83.2 | 0.362 | 24.53 | 149.6
56.2083 | 150.3 | 148.4 | 108.7 | 817.3 | 806.8 | 335.1 | 417.2 | 83.1 | 0.383 | 24.58 | 150.2
56.2167 | 150.4 | 148.3 | 108.3 | 816.9 | 807.3 | 334.8 | 416 | 83 | 0.363 | 24.56 | 150.2
56.225 | 150.2 | 148.4 | 108 | 817 | 807 | 334.6 | 419 | 83.1 | 0.372 | 24.58 | 149.9
56.2333 | 150.2 | 148.3 | 108.3 | 816.9 | 806.8 | 336.2 | 419.5 | 82.8 | 0.361 | 24.53 | 149.6
56.2417 | 150.2 | 148.4 | 107.7 | 817.3 | 807.4 | 335.3 | 416.6 | 82.9 | 0.367 | 24.56 | 150.2
56.25 | 150.2 | 148.3 | 107.6 | 817.6 | 806.7 | 335.7 | 418.5 | 82.8 | 0.365 | 24.58 | 150.3
56.2583 | 150.2 | 148.3 | 107.7 | 817.4 | 806.3 | 336.5 | 418.1 | 82.7 | 0.386 | 24.56 | 150.1
56.2667 | 150.1 | 148.3 | 107.7 | 817.6 | 807.2 | 337 | 418.3 | 82.6 | 0.41 | 24.56 | 149.7
56.275 | 150.1 | 148.1 | 107.7 | 817.5 | 806.7 | 338.8 | 422.9 | 82.8 | 0.392 | 24.55 | 149.8
56.2833 | 150.1 | 148.1 | 108.1 | 817.1 | 806.7 | 338.4 | 422.9 | 82.7 | 0.385 | 24.62 | 149.8
56.2917 | 150.2 | 148.3 | 108.2 | 817.8 | 806.8 | 336.7 | 419.3 | 82.9 | 0.386 | 24.54 | 149.6
56.3 | 150.3 | 148.3 | 108.6 | 817.8 | 806.9 | 336.7 | 419.5 | 82.9 | 0.451 | 24.62 | 150.4
56.3083 | 150.3 | 148.4 | 108.4 | 817.7 | 807.6 | 334.2 | 417.5 | 82.9 | 0.389 | 24.58 | 150.1
56.3167 | 150.2 | 148.4 | 108.6 | 817.2 | 806.4 | 336.5 | 418.6 | 82.7 | 0.375 | 24.57 | 149.6
56.325 | 150.1 | 148.3 | 108.3 | 817.1 | 807.7 | 336.7 | 420.7 | 82.8 | 0.416 | 24.62 | 149.1
56.3333 | 150.1 | 148.4 | 108.2 | 817.1 | 807.3 | 335.5 | 419.5 | 82.6 | 0.39 | 24.62 | 149.8
56.3417 | 150.3 | 148.4 | 107.9 | 817.8 | 807.6 | 337 | 420.1 | 83 | 0.396 | 24.63 | 150.3
56.35 | 150.2 | 148.2 | 107.9 | 817.4 | 807.5 | 335.1 | 418.8 | 83 | 0.381 | 24.61 | 149.8
56.3583 | 150 | 148.2 | 107.9 | 817.1 | 807.3 | 334.7 | 417.8 | 83 | 0.399 | 24.64 | 149.6
56.3667 | 150.1 | 148.2 | 107.6 | 817.2 | 807.1 | 335.5 | 417.9 | 82.9 | 0.379 | 24.63 | 150.1
56.375 | 150.2 | 148.4 | 107.7 | 818 | 806.5 | 337.3 | 420.7 | 82.9 | 0.4 | 24.64 | 149.9
56.3833 | 150.3 | 148.4 | 107.7 | 817.7 | 806.4 | 334 | 417.9 | 83 | 0.385 | 24.61 | 150.5
56.3917 | 150.2 | 148.3 | 107.9 | 818.1 | 807.1 | 335.9 | 417 | 83.1 | 0.347 | 24.61 | 149.8
56.4 | 150.1 | 148.2 | 107.9 | 817.7 | 806.9 | 335.5 | 415.6 | 83.1 | 0.363 | 24.59 | 149.7
56.4083 | 150.1 | 148.3 | 108.1 | 817.5 | 806.7 | 334.8 | 417.7 | 83.1 | 0.383 | 24.53 | 150.1
56.4167 | 150.2 | 148.3 | 107.9 | 817.6 | 806.5 | 333.4 | 414.1 | 82.9 | 0.42 | 24.64 | 150.2
56.425 | 150.3 | 148.5 | 108.1 | 817.9 | 806.3 | 334 | 416.4 | 83 | 0.416 | 24.61 | 150.4
56.4333 | 150.3 | 148.4 | 108.2 | 817.8 | 805.9 | 333.5 | 414.8 | 83.1 | 0.371 | 24.54 | 149.9
56.4417 | 150.2 | 148.3 | 108.4 | 817.8 | 807.6 | 335.7 | 418.8 | 83 | 0.37 | 24.56 | 149.9
56.45 | 150.1 | 148.3 | 108.4 | 817.5 | 807.2 | 335.8 | 418.2 | 83.1 | 0.372 | 24.58 | 149.9
56.4583 | 150.2 | 148.3 | 108.6 | 817.4 | 806.2 | 335.1 | 416.7 | 82.8 | 0.41 | 24.56 | 150.1
56.4667 | 150.3 | 148.4 | 108.6 | 817.8 | 806.7 | 335.1 | 420.6 | 82.9 | 0.358 | 24.52 | 150.3
56.475 | 150.3 | 148.6 | 108.4 | 817.5 | 807.4 | 333.2 | 413.4 | 83 | 0.372 | 24.48 | 150.2
56.4833 | 150.3 | 148.3 | 108.4 | 817.6 | 806.6 | 334 | 417.5 | 83.2 | 0.365 | 24.56 | 149.9
56.4917 | 150.2 | 148.2 | 108.3 | 817.2 | 806.7 | 335.1 | 416.8 | 83 | 0.351 | 24.49 | 150
56.5 | 150.2 | 148.3 | 108.3 | 817.6 | 807.4 | 334.4 | 416.6 | 83.1 | 0.373 | 24.54 | 150
56.5083 | 150.3 | 148.4 | 107.8 | 817.3 | 806.2 | 333.2 | 414.8 | 83 | 0.351 | 24.49 | 150.3
56.5167 | 150.3 | 148.3 | 107.7 | 817.3 | 806.9 | 332.8 | 415 | 83 | 0.36 | 24.53 | 150.2
56.525 | 150.2 | 148.3 | 107.5 | 817.4 | 806.5 | 334.4 | 419.6 | 83 | 0.424 | 24.56 | 149.7
56.5333 | 150.1 | 148.3 | 107.2 | 817.7 | 807.2 | 334.3 | 415.2 | 83 | 0.375 | 24.59 | 149.9
56.5417 | 150 | 148.2 | 107.7 | 817.4 | 806.7 | 336.2 | 419.7 | 83 | 0.386 | 24.56 | 149.7
56.55 | 150.2 | 148.2 | 108.1 | 817.3 | 806.8 | 334.3 | 415.7 | 83.1 | 0.368 | 24.53 | 149.9
56.5583 | 150.4 | 148.3 | 108.2 | 817.3 | 806 | 333.5 | 416.3 | 83 | 0.381 | 24.54 | 150.3
56.5667 | 150.4 | 148.5 | 108.5 | 817.8 | 805.3 | 333.5 | 415.9 | 82.9 | 0.399 | 24.55 | 150.6
56.575 | 150.6 | 148.7 | 108.6 | 818.2 | 805.4 | 331.4 | 413.9 | 83 | 0.374 | 24.46 | 150.4
56.5833 | 150.4 | 148.6 | 108.6 | 817.9 | 805.6 | 334 | 415.9 | 83.1 | 0.372 | 24.51 | 150.1
56.5917 | 150.3 | 148.3 | 108.2 | 817.5 | 806.7 | 333.8 | 416.7 | 83 | 0.345 | 24.49 | 149.7
56.6 | 150.3 | 148.4 | 108.1 | 818.2 | 806.7 | 335.8 | 417.1 | 83.1 | 0.397 | 24.53 | 149.8
56.6083 | 150.2 | 148.3 | 107.7 | 818.1 | 806.6 | 333.4 | 414.1 | 82.9 | 0.366 | 24.56 | 150.1
56.6167 | 150.3 | 148.5 | 107.5 | 817.6 | 807 | 333.1 | 416.3 | 82.9 | 0.368 | 24.56 | 150.2
56.625 | 150.3 | 148.2 | 107.1 | 817.7 | 806.8 | 335.5 | 418.5 | 82.9 | 0.345 | 24.54 | 150.4
56.6333 | 150.3 | 148.3 | 107.5 | 817.7 | 806.6 | 334 | 416.7 | 83 | 0.339 | 24.56 | 150.3
56.6417 | 150.3 | 148.3 | 107.9 | 817.4 | 807 | 334.6 | 415.7 | 83 | 0.376 | 24.53 | 150.2
56.65 | 150.2 | 148.3 | 107.8 | 817.4 | 806.2 | 334 | 416.4 | 82.8 | 0.385 | 24.47 | 149.8
56.6583 | 150.2 | 148.2 | 108.2 | 817.6 | 806.6 | 333.9 | 416.7 | 82.9 | 0.397 | 24.48 | 149.8
56.6667 | 150.3 | 148.3 | 108 | 817.4 | 805.9 | 335 | 417 | 82.9 | 0.381 | 24.53 | 150.3
56.675 | 150.4 | 148.5 | 108.3 | 817.4 | 806.2 | 334.4 | 416.4 | 82.9 | 0.396 | 24.49 | 150.1
56.6833 | 150.4 | 148.6 | 108.2 | 817.4 | 807.3 | 334.4 | 416.7 | 82.9 | 0.369 | 24.49 | 150.4
56.6917 | 150.2 | 148.2 | 108.2 | 817.6 | 807.4 | 334 | 416.6 | 82.9 | 0.362 | 24.51 | 149.9
56.7 | 150.1 | 148.2 | 108.3 | 817.6 | 807.5 | 335.1 | 417.2 | 82.8 | 0.385 | 24.55 | 149.9
56.7083 | 150.3 | 148.3 | 108.4 | 818.1 | 806.6 | 334.7 | 419 | 82.7 | 0.385 | 24.56 | 149.9
56.7167 | 150.4 | 148.5 | 108.3 | 818.2 | 807.4 | 335.3 | 415.2 | 82.7 | 0.417 | 24.59 | 150.2
56.725 | 150.4 | 148.5 | 108.3 | 818.2 | 805.7 | 335.8 | 418.9 | 82.6 | 0.412 | 24.53 | 150.3
56.7333 | 150.3 | 148.3 | 108.4 | 818.2 | 806.4 | 335.4 | 416.6 | 82.6 | 0.421 | 24.54 | 149.8
56.7417 | 150.2 | 148.3 | 108.3 | 818.8 | 807.1 | 337.2 | 420.7 | 82.6 | 0.378 | 24.54 | 149.9
56.75 | 150.3 | 148.4 | 108.2 | 818.2 | 806.6 | 336.1 | 417.1 | 82.5 | 0.389 | 24.52 | 149.7
56.7583 | 150.3 | 148.5 | 108 | 817.4 | 805.9 | 335.4 | 419.6 | 82.5 | 0.401 | 24.53 | 150.5
56.7667 | 150.3 | 148.4 | 107.7 | 817.5 | 806.3 | 336.9 | 417.8 | 82.5 | 0.401 | 24.49 | 149.9
56.775 | 150.2 | 148.4 | 107.4 | 817.6 | 806 | 336.2 | 420 | 82.7 | 0.39 | 24.56 | 149.7
56.7833 | 150.2 | 148.3 | 107.4 | 817.5 | 806.1 | 336.7 | 419 | 82.7 | 0.41 | 24.58 | 150.2
56.7917 | 150.1 | 148.2 | 107.8 | 817.8 | 806.6 | 339.5 | 421.5 | 82.5 | 0.379 | 24.59 | 149.9
56.8 | 150.1 | 148.2 | 108.1 | 817.5 | 806.6 | 336.3 | 418.3 | 82.6 | 0.383 | 24.58 | 150.2
56.8083 | 150.2 | 148.3 | 108.2 | 818.1 | 806.1 | 335.3 | 417.2 | 82.6 | 0.383 | 24.57 | 150.3
56.8167 | 150.3 | 148.4 | 108.6 | 817.5 | 806.5 | 335 | 416.3 | 82.7 | 0.378 | 24.57 | 150.2
56.825 | 150.3 | 148.4 | 108.8 | 818 | 806.9 | 335.3 | 417.2 | 82.7 | 0.404 | 24.54 | 150.1
56.8333 | 150.1 | 148.3 | 108.4 | 817.9 | 807 | 336.2 | 419.5 | 82.7 | 0.376 | 24.54 | 149.8
56.8417 | 150.1 | 148.3 | 108.2 | 818.2 | 806.2 | 332.8 | 415.3 | 82.7 | 0.372 | 24.53 | 149.9
56.85 | 150.2 | 148.4 | 108.1 | 818.1 | 806.8 | 336.9 | 418.5 | 82.8 | 0.39 | 24.56 | 150.1
56.8583 | 150.2 | 148.2 | 107.9 | 817.7 | 806.8 | 335.4 | 420 | 82.9 | 0.383 | 24.56 | 150.1
56.8667 | 150.2 | 148.4 | 107.9 | 817.7 | 807.5 | 335.8 | 416.7 | 82.7 | 0.365 | 24.54 | 150.2
56.875 | 150.1 | 148.3 | 107.7 | 817.9 | 807.7 | 335.7 | 419.7 | 82.8 | 0.385 | 24.51 | 150
56.8833 | 150.1 | 148.2 | 107.6 | 817.9 | 806.9 | 335.1 | 417 | 83 | 0.384 | 24.58 | 149.9
56.8917 | 150.1 | 148.3 | 107.6 | 817.8 | 806.8 | 333.8 | 417 | 82.9 | 0.378 | 24.61 | 150.2
56.9 | 150.2 | 148.2 | 108.1 | 817.7 | 807.3 | 334.3 | 415.2 | 82.9 | 0.358 | 24.56 | 150.3
56.9083 | 150.2 | 148.4 | 108.2 | 818.2 | 807.2 | 334.8 | 419.3 | 83.1 | 0.372 | 24.59 | 149.9
56.9167 | 150.3 | 148.4 | 108.4 | 817.7 | 807.2 | 333.5 | 413.9 | 83.1 | 0.378 | 24.54 | 150.3
56.925 | 150.2 | 148.3 | 108.6 | 817.8 | 806.8 | 335 | 417.5 | 83.1 | 0.401 | 24.56 | 149.7
56.9333 | 150.3 | 148.4 | 108.7 | 818.1 | 806.9 | 335.4 | 418.6 | 82.8 | 0.393 | 24.53 | 150.1
56.9417 | 150.3 | 148.3 | 108.3 | 818.1 | 806.6 | 333.9 | 414.2 | 83 | 0.361 | 24.49 | 150.1
56.95 | 150.2 | 148.4 | 108 | 817.7 | 807.8 | 336.7 | 419 | 83.1 | 0.399 | 24.54 | 150
56.9583 | 150.3 | 148.3 | 107.8 | 817.5 | 806.6 | 335.3 | 417.8 | 82.9 | 0.372 | 24.56 | 149.8
56.9667 | 150.2 | 148.1 | 107.6 | 818.3 | 806 | 334.7 | 416 | 83 | 0.374 | 24.48 | 150.3
56.975 | 150.3 | 148.4 | 107.6 | 817.8 | 806.1 | 334.8 | 418.6 | 82.9 | 0.385 | 24.49 | 150.3
56.9833 | 150.3 | 148.5 | 107.5 | 817.7 | 806.4 | 332.3 | 412.8 | 83 | 0.369 | 24.48 | 149.9
56.9917 | 150.2 | 148.4 | 107.5 | 817.8 | 806 | 338 | 420.8 | 82.8 | 0.355 | 24.51 | 149.9
57 | 150.1 | 148.1 | 108 | 817.4 | 806.8 | 335 | 417.4 | 82.9 | 0.365 | 24.53 | 150
57.0083 | 150.2 | 148.2 | 108.1 | 816.9 | 807 | 335.4 | 417.5 | 83 | 0.365 | 24.54 | 150.2
57.0167 | 150.2 | 148.3 | 108 | 817.5 | 807.3 | 333.4 | 415 | 82.9 | 0.363 | 24.51 | 150.4
57.025 | 150.3 | 148.3 | 108.1 | 817.7 | 806.6 | 334.2 | 415.6 | 82.8 | 0.372 | 24.51 | 150.3
57.0333 | 150.4 | 148.7 | 108.4 | 817.6 | 806.3 | 334.3 | 417.9 | 82.9 | 0.369 | 24.53 | 150.6
57.0417 | 150.4 | 148.5 | 108.3 | 817.9 | 806.8 | 335.9 | 419.3 | 83 | 0.378 | 24.55 | 150.1
57.05 | 150.2 | 148.2 | 108.3 | 817.8 | 806.1 | 333.5 | 414.1 | 82.9 | 0.392 | 24.53 | 149.9
57.0583 | 150.3 | 148.4 | 108.4 | 817.8 | 806 | 333.6 | 416.4 | 82.9 | 0.376 | 24.48 | 150
57.0667 | 150.6 | 148.7 | 108.6 | 817.6 | 805.8 | 334.4 | 417.5 | 82.7 | 0.405 | 24.46 | 150.4
57.075 | 150.5 | 148.7 | 108.2 | 817.3 | 805.8 | 333.9 | 415 | 82.9 | 0.372 | 24.48 | 150
57.0833 | 150.3 | 148.5 | 108.1 | 818.2 | 806.1 | 333.9 | 418.1 | 82.8 | 0.392 | 24.48 | 149.4
57.0917 | 150.3 | 148.4 | 107.8 | 817.4 | 806.7 | 334.2 | 416.1 | 82.8 | 0.374 | 24.55 | 150.3
57.1 | 150.3 | 148.2 | 107.7 | 817.7 | 807.8 | 334 | 416.6 | 82.9 | 0.347 | 24.48 | 150.3
57.1083 | 150.2 | 148.3 | 107.3 | 818.2 | 807.4 | 335.7 | 420 | 82.8 | 0.383 | 24.58 | 150
57.1167 | 150.3 | 148.3 | 107.6 | 817.9 | 807.4 | 334.7 | 419.7 | 82.9 | 0.36 | 24.56 | 149.6
57.125 | 150.2 | 148.2 | 107.9 | 817.6 | 807.3 | 335.4 | 417 | 82.9 | 0.367 | 24.51 | 150.2
57.1333 | 150.3 | 148.4 | 108.3 | 818 | 807.2 | 332.1 | 416.1 | 82.8 | 0.368 | 24.59 | 150.3
57.1417 | 150.3 | 148.3 | 108.5 | 818.1 | 806.8 | 334.3 | 413.5 | 83 | 0.38 | 24.56 | 150.1
57.15 | 150.4 | 148.5 | 108.7 | 817.8 | 807.3 | 334.8 | 420.3 | 83 | 0.385 | 24.58 | 150.1
57.1583 | 150.4 | 148.3 | 108.4 | 818.5 | 807.4 | 338.1 | 417.9 | 82.9 | 0.361 | 24.59 | 149.9
57.1667 | 150.2 | 148.2 | 108 | 818.6 | 806.8 | 336.2 | 419 | 83.1 | 0.41 | 24.64 | 150
57.175 | 150.2 | 148.2 | 107.9 | 818.4 | 806.5 | 337.8 | 420.6 | 83 | 0.396 | 24.68 | 149.8
57.1833 | 150.3 | 148.3 | 107.6 | 818.1 | 806.9 | 336.5 | 419.9 | 83 | 0.407 | 24.67 | 150.2
57.1917 | 150.3 | 148.1 | 107.4 | 818.2 | 807.2 | 335.8 | 418.8 | 82.9 | 0.395 | 24.66 | 150.4
57.2 | 150.3 | 148.2 | 107.2 | 818.1 | 807.3 | 336.5 | 420.1 | 83 | 0.394 | 24.65 | 149.9
57.2083 | 150.2 | 148.1 | 107.6 | 818 | 806.5 | 338 | 419.3 | 82.9 | 0.377 | 24.62 | 149.3
57.2167 | 150.2 | 148.2 | 107.7 | 818.2 | 807.2 | 337.8 | 420.4 | 82.9 | 0.391 | 24.67 | 150.2
57.225 | 150.2 | 148.3 | 107.9 | 818 | 807.5 | 338 | 423 | 83 | 0.394 | 24.67 | 150.2
57.2333 | 150.2 | 148.4 | 107.9 | 818.2 | 807.4 | 338.2 | 422.6 | 82.9 | 0.381 | 24.63 | 149.4
57.2417 | 150.2 | 148.3 | 108.2 | 818.2 | 807.3 | 335.4 | 418.9 | 82.9 | 0.401 | 24.63 | 150
57.25 | 150.3 | 148.4 | 108.5 | 818.4 | 806.9 | 335.1 | 416.3 | 82.9 | 0.392 | 24.63 | 150
57.2583 | 150.2 | 148.3 | 108.3 | 818.2 | 806.8 | 338.5 | 423 | 82.8 | 0.378 | 24.64 | 149.9
57.2667 | 150.2 | 148.2 | 108.7 | 817.6 | 807.1 | 336.7 | 418.1 | 82.7 | 0.363 | 24.58 | 150
57.275 | 150.2 | 148.4 | 108.7 | 818.2 | 807.2 | 337.6 | 421.4 | 82.9 | 0.372 | 24.63 | 149.9
57.2833 | 150.1 | 148.1 | 108.2 | 818.3 | 807.8 | 335.9 | 418.6 | 82.9 | 0.396 | 24.59 | 149.3
57.2917 | 150.1 | 148.2 | 108 | 818.3 | 806.8 | 334.3 | 415.7 | 82.9 | 0.369 | 24.58 | 149.8
57.3 | 150.2 | 148.3 | 107.9 | 818.3 | 807.3 | 338.1 | 420.8 | 82.9 | 0.371 | 24.58 | 150.2
57.3083 | 150.1 | 148.2 | 107.6 | 818.2 | 807.3 | 335 | 416.3 | 83.1 | 0.386 | 24.59 | 149.9
57.3167 | 150.2 | 148.3 | 107.6 | 818.1 | 807.1 | 334.2 | 417.4 | 82.9 | 0.372 | 24.58 | 150.2
57.325 | 150.1 | 148.3 | 107.6 | 818.1 | 807.3 | 336.7 | 418.6 | 82.9 | 0.381 | 24.56 | 149.1
57.3333 | 149.9 | 147.9 | 107.6 | 818.8 | 806.9 | 337.2 | 419.6 | 83.2 | 0.368 | 24.61 | 149.4
57.3417 | 149.9 | 148.3 | 107.6 | 818.3 | 806.6 | 335.8 | 419.9 | 82.7 | 0.377 | 24.58 | 150.1
57.35 | 150.1 | 148.2 | 107.8 | 818.1 | 806.3 | 334.2 | 418.6 | 83 | 0.363 | 24.53 | 150.4
57.3583 | 150.3 | 148.4 | 108.3 | 817.9 | 806.7 | 335.4 | 418.6 | 83 | 0.369 | 24.54 | 150.4
57.3667 | 150.4 | 148.4 | 108.3 | 818.4 | 806.6 | 335.7 | 420.7 | 82.9 | 0.368 | 24.49 | 150.4
57.375 | 150.2 | 148.3 | 108.6 | 817.9 | 806.7 | 333.9 | 416.3 | 82.9 | 0.347 | 24.46 | 149.4
57.3833 | 150.3 | 148.3 | 108.6 | 817.9 | 805.8 | 335.7 | 420.4 | 82.9 | 0.371 | 24.49 | 150.1
57.3917 | 150.3 | 148.5 | 108.4 | 817.7 | 806.9 | 334 | 417.7 | 82.9 | 0.377 | 24.51 | 150.3
57.4 | 150.4 | 148.3 | 108.4 | 817.3 | 807 | 334.7 | 418.3 | 83 | 0.411 | 24.55 | 150
57.4083 | 150.3 | 148.3 | 107.5 | 817.3 | 806.3 | 336.6 | 418.5 | 82.9 | 0.394 | 24.53 | 149.9
57.4167 | 150.1 | 148.3 | 107.1 | 817.1 | 806.6 | 336.7 | 421.5 | 82.9 | 0.387 | 24.54 | 149.8
57.425 | 150 | 148.1 | 107.7 | 817.2 | 807 | 338.1 | 421.4 | 83 | 0.377 | 24.53 | 149.7
57.4333 | 150.1 | 148.2 | 107.9 | 817.9 | 807.2 | 335.7 | 419 | 82.8 | 0.367 | 24.55 | 150.1
57.4417 | 150.3 | 148.3 | 108.2 | 818.1 | 807.7 | 333.8 | 416.1 | 83 | 0.369 | 24.52 | 150.6
57.45 | 150.4 | 148.5 | 108.5 | 817.2 | 807.9 | 333.8 | 416.3 | 82.9 | 0.378 | 24.54 | 150.6
57.4583 | 150.3 | 148.4 | 108.3 | 818.3 | 807.4 | 334.7 | 417.1 | 82.8 | 0.377 | 24.57 | 149.7
57.4667 | 150.1 | 148.2 | 108.3 | 817.7 | 807.7 | 336.2 | 420.3 | 82.9 | 0.381 | 24.5 | 149.7
57.475 | 150.2 | 148.3 | 108.1 | 818.4 | 806.9 | 333.6 | 417.7 | 83 | 0.38 | 24.56 | 150.2
57.4833 | 150.4 | 148.5 | 107.6 | 818.1 | 805.9 | 334.4 | 417.9 | 82.9 | 0.371 | 24.58 | 150.4
57.4917 | 150.3 | 148.4 | 107.8 | 818 | 807.5 | 336.6 | 420.7 | 83 | 0.383 | 24.56 | 150.1
57.5 | 150.1 | 148.3 | 107.8 | 817.9 | 807.7 | 335.9 | 421 | 83 | 0.378 | 24.56 | 149.9
57.5083 | 150.1 | 148.3 | 107.6 | 818.4 | 807 | 333.2 | 412.8 | 83 | 0.367 | 24.54 | 150
57.5167 | 150.2 | 148.3 | 107.6 | 817.7 | 806.7 | 333.6 | 417.8 | 83 | 0.377 | 24.58 | 150.4
57.525 | 150.2 | 148.3 | 107.4 | 817.7 | 806.3 | 336.3 | 418.9 | 82.8 | 0.419 | 24.55 | 150.1
57.5333 | 150.3 | 148.2 | 107.9 | 818.3 | 807 | 334.7 | 415.7 | 83.1 | 0.366 | 24.55 | 150.4
57.5417 | 150.3 | 148.3 | 108 | 817.7 | 807.8 | 334.4 | 416.4 | 83 | 0.37 | 24.59 | 150.1
57.55 | 150.2 | 148.2 | 108.3 | 818.1 | 807.6 | 334.4 | 417 | 83.1 | 0.39 | 24.58 | 150.1
57.5583 | 150.2 | 148.4 | 108.4 | 818.1 | 807.2 | 334.3 | 416.1 | 83.1 | 0.374 | 24.58 | 150.1
57.5667 | 150.3 | 148.3 | 108.6 | 818.2 | 807.4 | 336.1 | 414.9 | 83 | 0.376 | 24.56 | 150.3
57.575 | 150.4 | 148.4 | 108.8 | 818 | 807.7 | 334.4 | 417.9 | 83 | 0.368 | 24.58 | 150
57.5833 | 150.4 | 148.3 | 108.7 | 818.2 | 807.8 | 334.6 | 418.6 | 83 | 0.386 | 24.58 | 150.2
57.5917 | 150.4 | 148.5 | 108.3 | 818.2 | 807.4 | 334.6 | 417.2 | 83.2 | 0.374 | 24.62 | 150
57.6 | 150.2 | 148.3 | 108.2 | 817.9 | 807.5 | 336.9 | 420 | 83.2 | 0.358 | 24.58 | 149.9
57.6083 | 150.3 | 148.3 | 108 | 818.6 | 807.7 | 335 | 419.3 | 83.1 | 0.374 | 24.61 | 150.2
57.6167 | 150.4 | 148.4 | 107.8 | 818.6 | 806.9 | 335.9 | 417.9 | 83.1 | 0.383 | 24.64 | 150.3
57.625 | 150.4 | 148.5 | 107.8 | 818.6 | 807.1 | 337.2 | 418.8 | 82.8 | 0.381 | 24.61 | 150.1
57.6333 | 150.2 | 148.2 | 107.7 | 818.3 | 806.9 | 336.7 | 421.1 | 82.9 | 0.372 | 24.62 | 149.6
57.6417 | 150.2 | 148.2 | 107.6 | 818.2 | 806.8 | 337.3 | 419.9 | 82.8 | 0.392 | 24.63 | 150.1
57.65 | 150.1 | 148.2 | 107.4 | 818.6 | 806.9 | 337.8 | 420.3 | 82.8 | 0.385 | 24.6 | 150.3
57.6583 | 150.2 | 148.2 | 107.9 | 818.2 | 807 | 338.9 | 420.7 | 82.8 | 0.393 | 24.61 | 150.6
57.6667 | 150.3 | 148.4 | 108.3 | 818.6 | 807.3 | 338.8 | 422.1 | 82.9 | 0.399 | 24.61 | 150.5
57.675 | 150.4 | 148.4 | 108.6 | 818.6 | 807.4 | 336.7 | 419 | 82.8 | 0.385 | 24.64 | 150.7
57.6833 | 150.4 | 148.6 | 109.1 | 818.3 | 807.9 | 334.8 | 417.4 | 83 | 0.37 | 24.61 | 149.2
57.6917 | 150.3 | 148.2 | 107.9 | 818.6 | 807.8 | 338.7 | 423.2 | 83.1 | 0.403 | 24.64 | 149.8
57.7 | 150.2 | 148.3 | 107.7 | 818.2 | 807.4 | 337.2 | 419 | 83 | 0.38 | 24.67 | 149.7
57.7083 | 150.1 | 148.2 | 107.5 | 818.3 | 807.4 | 335.3 | 419.3 | 83 | 0.388 | 24.64 | 150.2
57.7167 | 150.1 | 148.2 | 107.9 | 818.7 | 807.5 | 335.7 | 417.9 | 83 | 0.396 | 24.67 | 150.1
57.725 | 150.3 | 148.4 | 108.4 | 818.8 | 807.9 | 334.7 | 417.8 | 82.9 | 0.379 | 24.58 | 150.5
57.7333 | 150.4 | 148.4 | 108.4 | 818.8 | 807.2 | 334.4 | 418.5 | 82.9 | 0.398 | 24.61 | 150.2
57.7417 | 150.3 | 148.3 | 108.8 | 818.9 | 806.9 | 336.7 | 419 | 82.8 | 0.423 | 24.6 | 150.1
57.75 | 150.3 | 148.4 | 108.1 | 818.6 | 807.5 | 336.7 | 420.6 | 83.1 | 0.396 | 24.59 | 149.4
57.7583 | 150.2 | 148.3 | 108 | 818.5 | 807.6 | 336.1 | 418.8 | 82.9 | 0.387 | 24.64 | 150.1
57.7667 | 150.3 | 148.3 | 107.9 | 818.6 | 807.4 | 333.6 | 415.7 | 83.1 | 0.381 | 24.61 | 150.2
57.775 | 150.2 | 148.3 | 107.7 | 818.2 | 807.7 | 332 | 412.6 | 83 | 0.378 | 24.6 | 150.2
57.7833 | 150.2 | 148.4 | 107.5 | 818.2 | 807.3 | 335.3 | 418.6 | 82.9 | 0.394 | 24.58 | 150.2
57.7917 | 150.1 | 148.3 | 107.4 | 818.1 | 807.8 | 335 | 418.5 | 83 | 0.374 | 24.64 | 149.8
57.8 | 150.1 | 148.3 | 107.8 | 818.2 | 807.3 | 336.3 | 421.1 | 83.1 | 0.368 | 24.62 | 150.1
57.8083 | 150.1 | 148.2 | 107.9 | 817.9 | 807.6 | 335.8 | 418.8 | 83.1 | 0.374 | 24.61 | 150.4
57.8167 | 150.2 | 148.4 | 108.2 | 818.4 | 807.6 | 333.6 | 415.6 | 83.1 | 0.387 | 24.63 | 150.4
57.825 | 150.3 | 148.3 | 108.3 | 818.4 | 807.3 | 335.3 | 416.4 | 83 | 0.383 | 24.6 | 150.3
57.8333 | 150.3 | 148.3 | 108.6 | 817.7 | 807.5 | 332.4 | 414.1 | 83 | 0.38 | 24.59 | 149.8
57.8417 | 150.3 | 148.3 | 108.7 | 818.1 | 807 | 334 | 414.8 | 83.1 | 0.359 | 24.61 | 150
57.85 | 150.3 | 148.3 | 108.7 | 817.7 | 807.6 | 331.6 | 414.1 | 83.1 | 0.407 | 24.59 | 150.2
57.8583 | 150.4 | 148.6 | 108.7 | 818.1 | 808.6 | 336.5 | 419.5 | 83.1 | 0.363 | 24.55 | 150.2
57.8667 | 150.3 | 148.4 | 107.7 | 818.4 | 807.8 | 335.1 | 417.4 | 83.1 | 0.347 | 24.56 | 149.9
57.875 | 150.2 | 148.4 | 107.9 | 818.2 | 807.6 | 334.6 | 417 | 83 | 0.363 | 24.55 | 149.9
57.8833 | 150.2 | 148.3 | 107.6 | 817.7 | 807.3 | 335.3 | 418.9 | 83 | 0.358 | 24.6 | 149.8
57.8917 | 150.1 | 148.1 | 107.3 | 818.1 | 807.3 | 336.5 | 417.8 | 83 | 0.372 | 24.59 | 149.8
57.9 | 150.2 | 148.1 | 107.8 | 818.3 | 807.8 | 336.1 | 420.4 | 83 | 0.371 | 24.58 | 150.2
57.9083 | 150.2 | 148.3 | 107.9 | 818.4 | 807.1 | 335 | 417.4 | 83.1 | 0.385 | 24.6 | 150.4
57.9167 | 150.4 | 148.4 | 108.1 | 817.9 | 807.1 | 332.8 | 415.9 | 83.1 | 0.417 | 24.55 | 150.4
57.925 | 150.3 | 148.3 | 108.1 | 818.7 | 806.9 | 336.1 | 418.6 | 83.1 | 0.397 | 24.55 | 150.1
57.9333 | 150.2 | 148 | 108.1 | 818.9 | 806.6 | 333.8 | 416.6 | 83.1 | 0.365 | 24.54 | 150.1
57.9417 | 150.3 | 148.2 | 108.2 | 819 | 807 | 336.5 | 419 | 83.3 | 0.365 | 24.58 | 150.1
57.95 | 150.3 | 148.2 | 108.4 | 820.1 | 806.4 | 334.7 | 418.8 | 83.3 | 0.367 | 24.6 | 150.1
57.9583 | 150.5 | 148.2 | 108.5 | 819.8 | 807.1 | 335.4 | 419 | 83.3 | 0.351 | 24.56 | 150
57.9667 | 150.5 | 148.3 | 108.4 | 819.3 | 807.4 | 333.6 | 416.8 | 83.3 | 0.393 | 24.61 | 149.9
57.975 | 150.4 | 148.2 | 108.1 | 819.3 | 807.3 | 334.7 | 417.5 | 83.2 | 0.392 | 24.61 | 149.2
57.9833 | 150.3 | 148.2 | 107.8 | 818.3 | 807.3 | 334 | 416.8 | 83.1 | 0.396 | 24.56 | 149.9
57.9917 | 150.3 | 148.3 | 107.8 | 818.4 | 806.1 | 335.4 | 417.8 | 83.2 | 0.381 | 24.56 | 150.1
58 | 150.4 | 148.3 | 107.6 | 818.7 | 806.2 | 335 | 418.5 | 83.1 | 0.379 | 24.61 | 150.1
58.0083 | 150.5 | 148.3 | 107.8 | 818.6 | 806.5 | 335.3 | 418.1 | 82.9 | 0.405 | 24.54 | 150.4
58.0167 | 150.6 | 148.5 | 107.5 | 818.2 | 806.3 | 334.4 | 419 | 83 | 0.38 | 24.54 | 150.6
58.025 | 150.4 | 148.3 | 107.7 | 818 | 806.7 | 333.4 | 416.3 | 82.9 | 0.374 | 24.54 | 149.6
58.0333 | 150.2 | 148.3 | 107.8 | 818.3 | 807.1 | 334.6 | 419.2 | 82.8 | 0.391 | 24.54 | 149.3
58.0417 | 150.3 | 148.2 | 107.5 | 818.6 | 806.9 | 336.1 | 418.8 | 82.8 | 0.379 | 24.49 | 150
58.05 | 150.3 | 148.4 | 107.9 | 817.9 | 806.8 | 333.8 | 417.4 | 82.7 | 0.349 | 24.54 | 150.4
58.0583 | 150.3 | 148.4 | 108.1 | 818.7 | 806.9 | 336.9 | 418.6 | 82.7 | 0.374 | 24.54 | 150.1
58.0667 | 150.3 | 148.2 | 108.5 | 818.5 | 807.6 | 336.7 | 417.1 | 82.3 | 0.383 | 24.49 | 150
58.075 | 150.3 | 148.3 | 108.6 | 818.3 | 806.6 | 338 | 421.8 | 82.6 | 0.381 | 24.51 | 150.1
58.0833 | 150.3 | 148.3 | 108.2 | 818.4 | 806.6 | 335.8 | 419.5 | 82.4 | 0.401 | 24.53 | 149.8
58.0917 | 150.3 | 148.3 | 108.2 | 818.4 | 806.7 | 337.3 | 421.2 | 82.6 | 0.375 | 24.54 | 150
58.1 | 150.2 | 148.2 | 107.7 | 818.3 | 806.5 | 337.4 | 420.6 | 82.3 | 0.406 | 24.5 | 150.1
58.1083 | 150.1 | 148.3 | 107.5 | 818.6 | 806.2 | 338.8 | 423.2 | 82.5 | 0.374 | 24.52 | 149.7
58.1167 | 150.1 | 148.3 | 107.4 | 818.2 | 806.6 | 337 | 419.5 | 82.5 | 0.414 | 24.51 | 149.9
58.125 | 150.1 | 148.2 | 107.2 | 818.1 | 806.8 | 336.9 | 419 | 82.6 | 0.406 | 24.55 | 150.2
58.1333 | 150.1 | 148.2 | 107.7 | 818.2 | 807.2 | 336.6 | 419.6 | 82.6 | 0.384 | 24.52 | 150.1
58.1417 | 150.1 | 148.1 | 107.9 | 818.1 | 807.2 | 338.7 | 421.9 | 82.6 | 0.381 | 24.53 | 150.2
58.15 | 150.3 | 148.3 | 108.4 | 818.4 | 806.1 | 336.9 | 418.3 | 82.5 | 0.396 | 24.53 | 150.1
58.1583 | 150.3 | 148.4 | 108.7 | 818.3 | 807 | 336.1 | 418.9 | 82.6 | 0.355 | 24.53 | 149.9
58.1667 | 150.3 | 148.6 | 109.1 | 818.4 | 807.2 | 335.1 | 417.1 | 82.7 | 0.379 | 24.5 | 149.4
58.175 | 150.2 | 148.3 | 108.5 | 818.2 | 807.6 | 335 | 415.6 | 82.8 | 0.384 | 24.57 | 149.1
58.1833 | 150.1 | 148.2 | 108.1 | 818.3 | 807.1 | 335.1 | 417 | 82.8 | 0.379 | 24.55 | 149
58.1917 | 150.3 | 148.3 | 107.8 | 818.7 | 807.6 | 335.9 | 418.3 | 82.7 | 0.437 | 24.56 | 150.3
58.2 | 150.2 | 148.4 | 107.8 | 818.6 | 807.8 | 336.6 | 420.8 | 82.8 | 0.381 | 24.56 | 149.8
58.2083 | 150.1 | 148.3 | 107.4 | 818.2 | 807 | 336.7 | 419.5 | 82.8 | 0.385 | 24.54 | 150.3
58.2167 | 150.1 | 148.2 | 107.7 | 818.6 | 807.1 | 338.4 | 423.7 | 82.8 | 0.383 | 24.54 | 149.9
58.225 | 150.1 | 148.3 | 108.1 | 818.9 | 807.6 | 335.7 | 418.9 | 82.9 | 0.381 | 24.51 | 150.1
58.2333 | 150.1 | 148.4 | 108.3 | 818.5 | 806.2 | 335.9 | 417.5 | 82.9 | 0.408 | 24.52 | 150.1
58.2417 | 150.2 | 148.3 | 108.7 | 818.6 | 806.9 | 333.8 | 417.8 | 82.8 | 0.367 | 24.48 | 150
58.25 | 150.2 | 148.4 | 108.6 | 818.8 | 806.4 | 333.9 | 418.1 | 82.9 | 0.365 | 24.51 | 150.2
58.2583 | 150.4 | 148.6 | 108.3 | 818.8 | 806.3 | 333.4 | 415.2 | 82.9 | 0.383 | 24.49 | 150.5
58.2667 | 150.4 | 148.6 | 108.2 | 818.1 | 806.4 | 334.3 | 414.6 | 82.9 | 0.383 | 24.48 | 150.3
58.275 | 150.1 | 148.3 | 107.9 | 819 | 807.1 | 332.7 | 415.7 | 82.8 | 0.356 | 24.5 | 150
58.2833 | 150.3 | 148.5 | 108.1 | 818.4 | 806.6 | 334.6 | 418.1 | 82.9 | 0.384 | 24.5 | 150.3
58.2917 | 150.3 | 148.4 | 107.8 | 817.8 | 806.7 | 334.7 | 417.9 | 82.8 | 0.39 | 24.48 | 150.2
58.3 | 150.3 | 148.4 | 107.8 | 818.2 | 807.4 | 333.8 | 415.5 | 82.9 | 0.385 | 24.48 | 150.4
58.3083 | 150.2 | 148.3 | 107.8 | 818.3 | 807.4 | 335.8 | 419.9 | 83 | 0.384 | 24.54 | 150.2
58.3167 | 150.1 | 148.2 | 107.7 | 818.1 | 807.7 | 335.3 | 417.5 | 82.9 | 0.371 | 24.46 | 149.8
58.325 | 150.2 | 148.2 | 107.8 | 818.1 | 806.9 | 335.5 | 418.5 | 82.8 | 0.411 | 24.5 | 150.3
58.3333 | 150.2 | 148.3 | 107.6 | 818.3 | 807.6 | 334.6 | 413.8 | 82.9 | 0.385 | 24.51 | 150.3
58.3417 | 150.4 | 148.6 | 107.9 | 817.7 | 806.9 | 332.9 | 415.2 | 82.9 | 0.38 | 24.55 | 150.7
58.35 | 150.3 | 148.7 | 108.2 | 818.2 | 807.5 | 334.8 | 417 | 82.9 | 0.374 | 24.51 | 150.3
58.3583 | 150.4 | 148.4 | 108.3 | 818.2 | 807.8 | 332.9 | 414.8 | 82.9 | 0.357 | 24.51 | 150.1
58.3667 | 150.3 | 148.3 | 108.6 | 818.2 | 808.1 | 334.3 | 419 | 83 | 0.364 | 24.54 | 150.1
58.375 | 150.3 | 148.4 | 108.5 | 818.3 | 807.6 | 333.6 | 413.4 | 83.1 | 0.401 | 24.54 | 150.1
58.3833 | 150.3 | 148.4 | 108.6 | 817.9 | 807.2 | 334.8 | 418.9 | 83.2 | 0.381 | 24.55 | 150.1
58.3917 | 150.3 | 148.4 | 108 | 817.6 | 807.1 | 335 | 417.9 | 83 | 0.387 | 24.56 | 149.9
58.4 | 150.4 | 148.5 | 107.9 | 818 | 807.4 | 334.8 | 417.9 | 83 | 0.36 | 24.56 | 150.2
58.4083 | 150.3 | 148.5 | 107.8 | 817.7 | 807.8 | 332.7 | 413.1 | 83 | 0.377 | 24.55 | 150.3
58.4167 | 150.3 | 148.4 | 107.6 | 817.6 | 807.6 | 334.4 | 417.7 | 83.1 | 0.396 | 24.54 | 149.8
58.425 | 150.2 | 148.3 | 107.3 | 817.6 | 807.4 | 335 | 418.9 | 83 | 0.383 | 24.54 | 150.1
58.4333 | 150.2 | 148.1 | 108 | 818.2 | 807.9 | 335.1 | 417.4 | 83.1 | 0.383 | 24.59 | 150.3
58.4417 | 150.4 | 148.5 | 108.3 | 818.2 | 806.9 | 334.3 | 416.8 | 83 | 0.388 | 24.56 | 150.1
58.45 | 150.5 | 148.5 | 108.1 | 817.8 | 807.5 | 333.9 | 416 | 83.1 | 0.373 | 24.53 | 150.3
58.4583 | 150.4 | 148.6 | 108.3 | 818.6 | 807.7 | 335.3 | 419 | 83 | 0.394 | 24.57 | 150.3
58.4667 | 150.4 | 148.5 | 108.5 | 818.3 | 807.4 | 335.7 | 416.3 | 83.2 | 0.383 | 24.58 | 149.8
58.475 | 150.4 | 148.2 | 108.5 | 818.6 | 807.2 | 335.3 | 418.6 | 83 | 0.354 | 24.52 | 149.9
58.4833 | 150.4 | 148.3 | 108.3 | 818.2 | 806.7 | 333.8 | 414.3 | 82.9 | 0.384 | 24.51 | 150.1
58.4917 | 150.3 | 148.4 | 107.9 | 818.7 | 807.2 | 335.8 | 419.5 | 83 | 0.392 | 24.54 | 150.6
58.5 | 150.4 | 148.4 | 107.7 | 818.4 | 807 | 336.5 | 421.2 | 83 | 0.419 | 24.56 | 150
58.5083 | 150.3 | 148.5 | 107.6 | 818.1 | 807.1 | 334 | 416.4 | 82.9 | 0.387 | 24.51 | 150.2
58.5167 | 150.2 | 148.3 | 107.6 | 818.6 | 807.6 | 338.2 | 423.3 | 82.9 | 0.38 | 24.59 | 149.8
58.525 | 150.1 | 148.2 | 107.4 | 818.6 | 807.6 | 335.1 | 417.9 | 82.8 | 0.383 | 24.64 | 149.8
58.5333 | 150.2 | 148.3 | 107.8 | 818.6 | 807.1 | 338.7 | 420.7 | 82.6 | 0.375 | 24.57 | 150.2
58.5417 | 150.2 | 148.3 | 107.8 | 818.7 | 807.2 | 338.4 | 420.1 | 82.8 | 0.387 | 24.62 | 150.5
58.55 | 150.4 | 148.4 | 108.1 | 818.6 | 807 | 336.7 | 416.8 | 82.6 | 0.387 | 24.64 | 150.6
58.5583 | 150.3 | 148.4 | 108.3 | 818.8 | 808 | 337.8 | 419.3 | 82.8 | 0.396 | 24.61 | 150.1
58.5667 | 150.3 | 148.4 | 108.4 | 818.7 | 807.8 | 335.9 | 420.3 | 82.7 | 0.385 | 24.62 | 149.8
58.575 | 150.2 | 148.3 | 108.4 | 818.6 | 808 | 336.1 | 419.9 | 82.8 | 0.382 | 24.62 | 149.6
58.5833 | 150.2 | 148.3 | 108.5 | 818.8 | 808 | 338.1 | 423.3 | 82.7 | 0.4 | 24.56 | 149.3
58.5917 | 150.2 | 148.4 | 108.4 | 818.3 | 808.1 | 334.6 | 417 | 82.8 | 0.373 | 24.6 | 149.7
58.6 | 150.4 | 148.4 | 108.7 | 818 | 808 | 336.6 | 421.5 | 82.8 | 0.381 | 24.65 | 149.7
58.6083 | 150.4 | 148.7 | 108.2 | 818.6 | 807.8 | 335.3 | 415.5 | 82.8 | 0.377 | 24.61 | 150.1
58.6167 | 150.3 | 148.5 | 108.1 | 818.2 | 808.2 | 336.1 | 417.9 | 82.9 | 0.389 | 24.6 | 150
58.625 | 150.2 | 148.3 | 107.7 | 818.4 | 807.9 | 337.7 | 421.8 | 82.8 | 0.39 | 24.59 | 149.3
58.6333 | 150.1 | 148.2 | 107.4 | 818.2 | 808.1 | 336.2 | 418.6 | 82.9 | 0.369 | 24.62 | 149.7
58.6417 | 150.2 | 148.3 | 107.3 | 818.4 | 807.6 | 336.1 | 419.7 | 82.9 | 0.387 | 24.65 | 150.2
58.65 | 150 | 148.2 | 107.7 | 818.7 | 807.9 | 333.5 | 417.4 | 82.9 | 0.37 | 24.64 | 150.2
58.6583 | 150.2 | 148.4 | 108.1 | 818.3 | 808.2 | 335.9 | 418.5 | 83 | 0.382 | 24.59 | 150.2
58.6667 | 150.2 | 148.4 | 108.2 | 818.7 | 808 | 333.1 | 414.1 | 83.1 | 0.361 | 24.62 | 150.5
58.675 | 150.3 | 148.4 | 108.6 | 818.3 | 807.8 | 335.8 | 418.5 | 83 | 0.377 | 24.62 | 149.8
58.6833 | 150.1 | 148.3 | 108.5 | 818.4 | 808.1 | 335 | 416.8 | 83.2 | 0.39 | 24.66 | 149.2
58.6917 | 150.2 | 148.3 | 109 | 818.4 | 807.8 | 334.4 | 415.9 | 83 | 0.392 | 24.6 | 150.3
58.7 | 150.4 | 148.6 | 108.6 | 819.1 | 807.2 | 335.3 | 417.9 | 83 | 0.385 | 24.56 | 150.3
58.7083 | 150.4 | 148.5 | 108.2 | 818.4 | 806.7 | 334.2 | 416.7 | 83.1 | 0.396 | 24.6 | 150.3
58.7167 | 150.3 | 148.6 | 107.7 | 818.3 | 807.1 | 336.2 | 417.7 | 82.9 | 0.385 | 24.57 | 150.1
58.725 | 150.3 | 148.3 | 107.9 | 818 | 806.7 | 333.8 | 418.1 | 82.9 | 0.358 | 24.55 | 149.9
58.7333 | 150.2 | 148.3 | 107.5 | 817.9 | 806.7 | 335.7 | 418.9 | 82.9 | 0.379 | 24.53 | 150.1
58.7417 | 150.3 | 148.3 | 107.3 | 818.1 | 806.3 | 335.3 | 417.9 | 83.1 | 0.376 | 24.53 | 150.2
58.75 | 150.3 | 148.1 | 107.6 | 817.9 | 806.7 | 334.6 | 417.2 | 82.9 | 0.377 | 24.53 | 150.4
58.7583 | 150.4 | 148.3 | 107.8 | 817.9 | 806.9 | 334.7 | 416.7 | 82.9 | 0.396 | 24.48 | 150.4
58.7667 | 150.4 | 148.6 | 108.1 | 817.9 | 807.7 | 334.4 | 417.2 | 82.8 | 0.394 | 24.52 | 150.3
58.775 | 150.4 | 148.4 | 108.1 | 817.3 | 807.1 | 335 | 419.7 | 82.8 | 0.363 | 24.49 | 150.3
58.7833 | 150.3 | 148.5 | 108.4 | 818.3 | 807.2 | 334.7 | 416.1 | 82.9 | 0.404 | 24.53 | 150.3
58.7917 | 150.3 | 148.5 | 108.6 | 818 | 807.4 | 334.7 | 418.6 | 82.8 | 0.375 | 24.48 | 149.6
58.8 | 150.4 | 148.4 | 108.6 | 818 | 806.7 | 335.7 | 419 | 82.9 | 0.39 | 24.49 | 150.1
58.8083 | 150.3 | 148.3 | 108.7 | 818.5 | 806.7 | 334.4 | 418.1 | 82.8 | 0.383 | 24.47 | 150.3
58.8167 | 150.4 | 148.4 | 108.4 | 818.2 | 807.2 | 333.5 | 415.6 | 82.8 | 0.381 | 24.5 | 150.2
58.825 | 150.4 | 148.6 | 108.1 | 818.5 | 807.4 | 335.1 | 417.2 | 82.8 | 0.374 | 24.45 | 150.1
58.8333 | 150.3 | 148.4 | 107.9 | 818.4 | 807.2 | 333.8 | 416.6 | 82.8 | 0.394 | 24.52 | 150.2
58.8417 | 150.3 | 148.4 | 107.5 | 818.2 | 807 | 334.6 | 415.2 | 82.6 | 0.365 | 24.47 | 150
58.85 | 150.2 | 148.2 | 107.3 | 817.8 | 806.4 | 335.1 | 417.9 | 82.8 | 0.36 | 24.48 | 150.1
58.8583 | 150.2 | 148.2 | 107.5 | 817.7 | 806.9 | 334.8 | 417.7 | 82.7 | 0.375 | 24.47 | 150.3
58.8667 | 150.2 | 148.3 | 107.8 | 817.8 | 806.9 | 334.2 | 417.8 | 82.8 | 0.365 | 24.51 | 150.6
58.875 | 150.4 | 148.3 | 108 | 818 | 807.2 | 334.8 | 417.2 | 82.9 | 0.402 | 24.51 | 150.6
58.8833 | 150.4 | 148.3 | 108.1 | 818.8 | 806.7 | 333.6 | 414.1 | 82.9 | 0.387 | 24.51 | 150.4
58.8917 | 150.4 | 148.3 | 108.3 | 818.9 | 805.8 | 335.8 | 418.6 | 82.9 | 0.39 | 24.49 | 150.8
58.9 | 150.4 | 148.3 | 108.4 | 818.6 | 806.5 | 335.7 | 417.7 | 83 | 0.365 | 24.5 | 149.8
58.9083 | 150.4 | 148.2 | 108.6 | 818.9 | 806.3 | 335.8 | 420 | 83 | 0.359 | 24.52 | 150.3
58.9167 | 150.6 | 148.4 | 108.1 | 818.9 | 806.8 | 336.1 | 419.2 | 82.9 | 0.363 | 24.48 | 149.9
58.925 | 150.4 | 148.2 | 107.8 | 819.2 | 806.4 | 334.6 | 417.2 | 82.9 | 0.391 | 24.56 | 149.8
58.9333 | 150.4 | 148.3 | 107.8 | 819.9 | 806.2 | 333.5 | 417 | 82.9 | 0.361 | 24.49 | 150.4
58.9417 | 150.4 | 148.3 | 107.4 | 819.8 | 806.2 | 334.4 | 417.2 | 83 | 0.395 | 24.51 | 150.6
58.95 | 150.4 | 148.2 | 107.3 | 819.1 | 806.4 | 333.6 | 415.7 | 82.9 | 0.374 | 24.52 | 149.9
58.9583 | 150.4 | 148.3 | 107.5 | 818.7 | 806.4 | 336.2 | 419.9 | 82.8 | 0.372 | 24.52 | 150.1
58.9667 | 150.5 | 148.4 | 107.9 | 819 | 806.6 | 335 | 417.7 | 82.8 | 0.379 | 24.53 | 150.2
58.975 | 150.5 | 148.5 | 108.4 | 818.9 | 806.4 | 335.3 | 415.7 | 82.8 | 0.349 | 24.53 | 150.1
58.9833 | 150.4 | 148.3 | 108.6 | 818.1 | 807.4 | 334.6 | 418.2 | 82.6 | 0.4 | 24.51 | 150.2
58.9917 | 150.4 | 148.4 | 108.7 | 817.9 | 808.1 | 337.2 | 422.2 | 82.4 | 0.376 | 24.55 | 150
59 | 150.3 | 148.2 | 108.2 | 818.4 | 807.8 | 336.5 | 420.1 | 82.4 | 0.387 | 24.47 | 149.6
59.0083 | 150.4 | 148.4 | 107.8 | 818.3 | 807.4 | 337.6 | 418.2 | 82.5 | 0.428 | 24.56 | 150.3
59.0167 | 150.6 | 148.6 | 107.6 | 817.7 | 807.4 | 337.8 | 421 | 82.6 | 0.387 | 24.53 | 150.3
59.025 | 150.3 | 148.3 | 107.4 | 818 | 807.1 | 337.8 | 421.7 | 82.6 | 0.39 | 24.53 | 150
59.0333 | 150.2 | 148.3 | 107.3 | 818.1 | 807 | 338.5 | 421.4 | 82.5 | 0.357 | 24.58 | 149.3
59.0417 | 150.2 | 148.1 | 107.8 | 817.9 | 807.8 | 336.5 | 419.5 | 82.6 | 0.378 | 24.53 | 150.3
59.05 | 150.3 | 148.4 | 108.3 | 818.3 | 808.4 | 337.3 | 420.1 | 82.4 | 0.369 | 24.53 | 150.4
59.0583 | 150.4 | 148.6 | 108.6 | 817.9 | 808.4 | 337.6 | 421 | 82.6 | 0.385 | 24.51 | 150.6
59.0667 | 150.4 | 148.3 | 108.7 | 818.8 | 807.1 | 337.7 | 421.7 | 82.6 | 0.373 | 24.56 | 149.9
59.075 | 150.4 | 148.3 | 108.7 | 818.8 | 806.8 | 337.7 | 420.3 | 82.6 | 0.381 | 24.58 | 150.2
59.0833 | 150.3 | 148.2 | 108.3 | 819.4 | 807.3 | 336.2 | 419.2 | 82.6 | 0.369 | 24.53 | 149.9
59.0917 | 150.3 | 148.4 | 107.9 | 819.2 | 806.7 | 337 | 421.1 | 82.6 | 0.387 | 24.56 | 149.9
59.1 | 150.5 | 148.3 | 107.9 | 818.3 | 807.1 | 335.1 | 418.6 | 82.9 | 0.365 | 24.56 | 150.3
59.1083 | 150.4 | 148.3 | 107.6 | 818.3 | 806.6 | 334.8 | 416.8 | 83 | 0.366 | 24.55 | 150.6
59.1167 | 150.5 | 148.4 | 107.4 | 818.2 | 806.3 | 336.9 | 418.8 | 82.7 | 0.383 | 24.52 | 150.2
59.125 | 150.4 | 148.3 | 107.3 | 817.4 | 806.5 | 338 | 421.1 | 82.7 | 0.387 | 24.54 | 150.1
59.1333 | 150.3 | 148.2 | 107.4 | 818 | 806.9 | 335.3 | 418.2 | 82.8 | 0.372 | 24.55 | 150
59.1417 | 150.2 | 148.3 | 108.1 | 818 | 807.1 | 336.1 | 417.9 | 82.8 | 0.404 | 24.56 | 150.1
59.15 | 150.4 | 148.3 | 108.3 | 818.2 | 807.9 | 335.4 | 415.6 | 82.8 | 0.371 | 24.54 | 149.8
59.1583 | 150.4 | 148.5 | 108.7 | 817.6 | 808.1 | 335.8 | 417.1 | 82.9 | 0.376 | 24.52 | 150.3
59.1667 | 150.4 | 148.4 | 109.1 | 818.6 | 807.9 | 333.8 | 416.3 | 82.9 | 0.374 | 24.49 | 150.1
59.175 | 150.4 | 148.2 | 108.1 | 818.7 | 806.6 | 334 | 414.6 | 82.9 | 0.374 | 24.61 | 150
59.1833 | 150.3 | 148.2 | 107.8 | 818.6 | 806.5 | 335.8 | 418.2 | 83 | 0.369 | 24.54 | 150
59.1917 | 150.3 | 148.1 | 107.6 | 818.3 | 806.5 | 336.1 | 418.2 | 82.9 | 0.383 | 24.51 | 149.5
59.2 | 150.4 | 148.3 | 107.2 | 818.5 | 806.3 | 336.1 | 420 | 82.9 | 0.378 | 24.56 | 150.4
59.2083 | 150.4 | 148.2 | 107.6 | 818.5 | 806.2 | 334.6 | 418.8 | 83 | 0.392 | 24.55 | 150.5
59.2167 | 150.5 | 148.3 | 107.9 | 819.1 | 806.3 | 333.5 | 415.5 | 83.1 | 0.367 | 24.56 | 150.6
59.225 | 150.7 | 148.4 | 108.1 | 819.2 | 806.1 | 335.1 | 417.9 | 83 | 0.375 | 24.58 | 150.7
59.2333 | 150.6 | 148.5 | 107.9 | 818.3 | 806.2 | 332.8 | 415.5 | 82.9 | 0.343 | 24.49 | 150.4
59.2417 | 150.5 | 148.2 | 108.3 | 818.9 | 806.7 | 336.5 | 420 | 83.1 | 0.382 | 24.54 | 149.9
59.25 | 150.5 | 148.4 | 108.4 | 818.4 | 806.4 | 333.6 | 416.7 | 83 | 0.385 | 24.49 | 150.3
59.2583 | 150.6 | 148.4 | 108.6 | 819.3 | 806.6 | 333.5 | 416.6 | 83 | 0.38 | 24.53 | 150.4
59.2667 | 150.7 | 148.4 | 108.7 | 818.6 | 807.2 | 334 | 416 | 83 | 0.377 | 24.52 | 150.6
59.275 | 150.7 | 148.5 | 108.1 | 818.9 | 806.6 | 332.3 | 414.1 | 83.1 | 0.408 | 24.54 | 150.4
59.2833 | 150.7 | 148.6 | 108.1 | 818.9 | 806.6 | 334.7 | 417.5 | 82.9 | 0.378 | 24.52 | 150.1
59.2917 | 150.5 | 148.5 | 107.9 | 818.1 | 806.3 | 335.5 | 419.6 | 82.8 | 0.433 | 24.53 | 150.1
59.3 | 150.6 | 148.4 | 108.1 | 818.4 | 806.7 | 334.7 | 417.5 | 82.9 | 0.393 | 24.49 | 149.4
59.3083 | 150.4 | 148.2 | 107.9 | 818.2 | 806.6 | 336.2 | 418.8 | 82.8 | 0.369 | 24.49 | 150.2
59.3167 | 150.6 | 148.3 | 107.7 | 818.5 | 806.6 | 335 | 418.3 | 83 | 0.375 | 24.49 | 150.5
59.325 | 150.6 | 148.4 | 107.7 | 818.8 | 806 | 335.4 | 419.2 | 83 | 0.368 | 24.49 | 150.6
59.3333 | 150.6 | 148.3 | 107.7 | 818.7 | 805.9 | 333.4 | 417.2 | 82.9 | 0.363 | 24.41 | 150.6
59.3417 | 150.5 | 148.4 | 107.7 | 818.4 | 806.1 | 334 | 417.2 | 82.9 | 0.383 | 24.49 | 150.2
59.35 | 150.5 | 148.2 | 107.6 | 818.6 | 806.1 | 332 | 413.1 | 83 | 0.369 | 24.48 | 150.2
59.3583 | 150.6 | 148.4 | 107.8 | 818.6 | 806.8 | 335.9 | 419.3 | 82.9 | 0.383 | 24.49 | 150.5
59.3667 | 150.5 | 148.4 | 108.2 | 818.8 | 806.6 | 335.7 | 417.8 | 82.8 | 0.369 | 24.49 | 150.3
59.375 | 150.7 | 148.6 | 108.4 | 818.6 | 806 | 334.6 | 417.8 | 83 | 0.383 | 24.44 | 150.6
59.3833 | 150.6 | 148.4 | 108.3 | 818.6 | 806.3 | 332.4 | 414.8 | 82.9 | 0.362 | 24.48 | 150.2
59.3917 | 150.6 | 148.4 | 108.3 | 818.3 | 807.2 | 333.2 | 416.8 | 82.9 | 0.382 | 24.46 | 150.1
59.4 | 150.6 | 148.4 | 108.7 | 818.3 | 806.8 | 335.3 | 417.8 | 83 | 0.38 | 24.46 | 149.8
59.4083 | 150.7 | 148.4 | 108.4 | 818.3 | 806.6 | 334.4 | 415.7 | 83 | 0.405 | 24.43 | 150.2
59.4167 | 150.7 | 148.4 | 107.9 | 818.7 | 807.3 | 334.2 | 417.2 | 82.9 | 0.388 | 24.49 | 150.4
59.425 | 150.5 | 148.6 | 107.7 | 818.1 | 807.4 | 332.9 | 415.7 | 82.9 | 0.364 | 24.5 | 150.5
59.4333 | 150.4 | 148.3 | 107.6 | 818.4 | 807.2 | 334.7 | 417.5 | 82.7 | 0.373 | 24.48 | 149.7
59.4417 | 150.2 | 148.1 | 107.3 | 818.7 | 806 | 337.7 | 418.6 | 82.6 | 0.364 | 24.54 | 150.1
59.45 | 150.3 | 148.1 | 107.1 | 818.2 | 806 | 336.3 | 417.9 | 82.5 | 0.39 | 24.53 | 150.5
59.4583 | 150.4 | 148.3 | 107.8 | 818.2 | 806.8 | 336.9 | 419 | 82.5 | 0.402 | 24.5 | 150.7
59.4667 | 150.5 | 148.4 | 108.3 | 818.2 | 807.9 | 336.7 | 420.1 | 82.5 | 0.377 | 24.51 | 150.6
59.475 | 150.7 | 148.6 | 108.4 | 818.3 | 807.3 | 336.3 | 420.3 | 82.4 | 0.383 | 24.56 | 150.5
59.4833 | 150.6 | 148.4 | 108.7 | 818.2 | 807.9 | 337.2 | 421.7 | 82.6 | 0.391 | 24.56 | 149.9
59.4917 | 150.3 | 148.2 | 108.5 | 817.6 | 808.4 | 336.2 | 419.3 | 82.6 | 0.41 | 24.59 | 149.6
59.5 | 150.4 | 148.4 | 108.2 | 818.2 | 807.1 | 337 | 419.6 | 82.5 | 0.386 | 24.59 | 150.1
59.5083 | 150.3 | 148.3 | 108.1 | 817.6 | 808.1 | 336.5 | 421.7 | 82.7 | 0.4 | 24.59 | 150.3
59.5167 | 150.3 | 148.4 | 107.9 | 818.1 | 807.2 | 335.9 | 416.3 | 82.7 | 0.385 | 24.59 | 149.7
59.525 | 150.4 | 148.2 | 107.9 | 818.6 | 805.8 | 338 | 422.6 | 82.8 | 0.39 | 24.58 | 150.4
59.5333 | 150.4 | 148.4 | 107.7 | 818.3 | 806.4 | 337.6 | 418.9 | 82.8 | 0.392 | 24.56 | 149.9
59.5417 | 150.4 | 148.6 | 107.6 | 818.3 | 806.8 | 337.7 | 421 | 82.8 | 0.377 | 24.59 | 150.4
59.55 | 150.3 | 148.3 | 107.6 | 819 | 806.1 | 337.7 | 419.9 | 82.8 | 0.394 | 24.59 | 149.9
59.5583 | 150.2 | 148.3 | 107.4 | 818.9 | 806.3 | 336.6 | 419.9 | 82.9 | 0.369 | 24.59 | 150.2
59.5667 | 150.3 | 148.2 | 107.6 | 818.6 | 806.9 | 337.2 | 420.4 | 83 | 0.392 | 24.59 | 150.3
59.575 | 150.4 | 148.4 | 107.8 | 818.6 | 806.9 | 335.5 | 418.9 | 82.8 | 0.382 | 24.57 | 150.1
59.5833 | 150.4 | 148.4 | 108.3 | 818.1 | 807.8 | 334.7 | 415.6 | 83 | 0.388 | 24.6 | 150.4
59.5917 | 150.5 | 148.6 | 108.6 | 817.6 | 807.9 | 335.3 | 418.3 | 83 | 0.424 | 24.59 | 150.4
59.6 | 150.4 | 148.4 | 108.7 | 817.9 | 807.6 | 332.7 | 413.5 | 83 | 0.376 | 24.6 | 150.1
59.6083 | 150.4 | 148.3 | 108.8 | 818.6 | 806.9 | 335.4 | 417 | 83.2 | 0.373 | 24.59 | 150
59.6167 | 150.4 | 148.4 | 108.4 | 818.4 | 806.2 | 334 | 417.4 | 83 | 0.388 | 24.56 | 150.1
59.625 | 150.5 | 148.4 | 108 | 818.1 | 806.3 | 334.6 | 419.6 | 82.9 | 0.369 | 24.51 | 150.3
59.6333 | 150.5 | 148.6 | 107.8 | 818.4 | 806.4 | 335 | 417.5 | 83.2 | 0.361 | 24.54 | 150.4
59.6417 | 150.5 | 148.5 | 107.6 | 818.3 | 806.4 | 333.6 | 414.6 | 83 | 0.387 | 24.55 | 150.2
59.65 | 150.3 | 148.3 | 107.4 | 818.2 | 806.4 | 336.5 | 418.8 | 83.1 | 0.381 | 24.58 | 150.2
59.6583 | 150.2 | 148.2 | 107.4 | 817.7 | 806.6 | 335.1 | 418.6 | 83 | 0.377 | 24.52 | 150.3
59.6667 | 150.4 | 148.2 | 107.8 | 818.4 | 806.2 | 334.7 | 416.8 | 83.1 | 0.361 | 24.58 | 150.6
59.675 | 150.6 | 148.3 | 108.2 | 818.9 | 806.4 | 333.1 | 416.3 | 83.2 | 0.358 | 24.58 | 150.6
59.6833 | 150.6 | 148.2 | 108.4 | 819.2 | 806.7 | 333.6 | 416 | 83.3 | 0.38 | 24.56 | 150.9
59.6917 | 150.8 | 148.7 | 108.7 | 818.8 | 806.3 | 333.1 | 415.5 | 83.2 | 0.358 | 24.55 | 149.8
59.7 | 150.6 | 148.4 | 108.7 | 818.9 | 806.7 | 334.4 | 415.6 | 83.1 | 0.358 | 24.55 | 150.1
59.7083 | 150.8 | 148.5 | 108.5 | 818.7 | 806.3 | 333.8 | 416.8 | 83.1 | 0.377 | 24.52 | 150.3
59.7167 | 150.7 | 148.6 | 108.3 | 818.3 | 806.3 | 333.2 | 414.2 | 83 | 0.369 | 24.55 | 150.3
59.725 | 150.6 | 148.4 | 107.7 | 818.8 | 807.2 | 333.2 | 416.6 | 83 | 0.382 | 24.54 | 150.1
59.7333 | 150.3 | 148.2 | 107.8 | 818.6 | 806.8 | 332.3 | 414.9 | 83.2 | 0.374 | 24.54 | 149.9
59.7417 | 150.6 | 148.4 | 107.6 | 818.6 | 806.4 | 334 | 415.7 | 83.1 | 0.367 | 24.51 | 150.5
59.75 | 150.5 | 148.4 | 107.4 | 817.8 | 806.9 | 333.9 | 416.6 | 83.1 | 0.383 | 24.54 | 150.4
59.7583 | 150.4 | 148.6 | 107.2 | 818 | 807.1 | 334.2 | 416.3 | 83 | 0.352 | 24.51 | 150.5
59.7667 | 150.5 | 148.6 | 107.7 | 817.4 | 807.4 | 335.3 | 419.2 | 83 | 0.392 | 24.56 | 150.6
59.775 | 150.5 | 148.4 | 108 | 817.9 | 807.8 | 333.5 | 416.4 | 83 | 0.38 | 24.58 | 150.4
59.7833 | 150.5 | 148.3 | 108.2 | 818.3 | 807.1 | 334.7 | 419.3 | 83.2 | 0.392 | 24.53 | 150.3
59.7917 | 150.6 | 148.5 | 108.3 | 818.1 | 806.8 | 335 | 417.7 | 83 | 0.391 | 24.53 | 149.4
59.8 | 150.4 | 148.2 | 108.4 | 817.9 | 807 | 335.9 | 419.5 | 82.9 | 0.365 | 24.53 | 150.3
59.8083 | 150.5 | 148.5 | 108.6 | 818.2 | 806.7 | 333.1 | 417.1 | 83.2 | 0.377 | 24.53 | 150.1
59.8167 | 150.6 | 148.5 | 108.1 | 818.5 | 807.2 | 334.6 | 416.6 | 83 | 0.354 | 24.58 | 150.3
59.825 | 150.6 | 148.4 | 108 | 817.7 | 806.2 | 335.9 | 419 | 83 | 0.406 | 24.54 | 150
59.8333 | 150.5 | 148.3 | 108.1 | 819.1 | 806.1 | 334.4 | 416.6 | 83.1 | 0.352 | 24.53 | 149.9
59.8417 | 150.6 | 148.2 | 107.8 | 818.4 | 806.1 | 333.8 | 416.3 | 83.1 | 0.377 | 24.53 | 150.5
59.85 | 150.6 | 148.4 | 107.8 | 818.6 | 806.7 | 333.5 | 417 | 83 | 0.365 | 24.49 | 150.6
59.8583 | 150.6 | 148.5 | 107.8 | 818.6 | 806.7 | 332.9 | 415.6 | 83.2 | 0.371 | 24.55 | 150.4
59.8667 | 150.7 | 148.5 | 107.7 | 818.2 | 807.6 | 333.2 | 414.6 | 83.2 | 0.373 | 24.51 | 150.4
59.875 | 150.6 | 148.4 | 107.5 | 818.1 | 807.2 | 334.2 | 415.6 | 83 | 0.394 | 24.56 | 150.3
59.8833 | 150.4 | 148.4 | 107.7 | 818.6 | 806.2 | 336.1 | 415.3 | 83.1 | 0.367 | 24.52 | 149.6
59.8917 | 150.4 | 148.2 | 107.8 | 818.2 | 806.5 | 335.4 | 418.6 | 83.1 | 0.381 | 24.54 | 149.8
59.9 | 150.4 | 148.2 | 108 | 818.4 | 806.7 | 334.3 | 417 | 83 | 0.381 | 24.56 | 150.5
59.9083 | 150.6 | 148.3 | 108.2 | 819.3 | 806.4 | 334.6 | 417.2 | 83.1 | 0.38 | 24.53 | 150.9
59.9167 | 150.7 | 148.5 | 108.3 | 818.4 | 807 | 336.3 | 419.2 | 83 | 0.401 | 24.57 | 150.6
59.925 | 150.8 | 148.3 | 108.4 | 819.3 | 806.4 | 336.5 | 418.1 | 83 | 0.414 | 24.57 | 150.4
59.9333 | 150.7 | 148.3 | 108.6 | 818.7 | 806 | 335.7 | 417.7 | 82.9 | 0.405 | 24.56 | 150.3
59.9417 | 150.7 | 148.2 | 108.4 | 819.1 | 807.1 | 338.2 | 421.9 | 82.8 | 0.387 | 24.55 | 150.3
59.95 | 150.6 | 148.4 | 108.3 | 818.2 | 807.3 | 335.3 | 416.7 | 82.9 | 0.399 | 24.58 | 149.8
59.9583 | 150.6 | 148.4 | 108.2 | 818.5 | 806.8 | 335.8 | 417.4 | 82.7 | 0.385 | 24.56 | 150.3
59.9667 | 150.7 | 148.4 | 108.1 | 818.9 | 806.7 | 336.2 | 419.5 | 82.7 | 0.377 | 24.57 | 150.5
59.975 | 150.6 | 148.6 | 107.8 | 819.5 | 806.2 | 336.5 | 419.7 | 82.8 | 0.415 | 24.56 | 150.3
59.9833 | 150.5 | 148.2 | 107.6 | 818.7 | 806.3 | 335.9 | 418.5 | 82.8 | 0.389 | 24.57 | 150.1
59.9917 | 150.4 | 148.4 | 107.6 | 818.8 | 806.6 | 334.7 | 417.1 | 82.9 | 0.383 | 24.56 | 150.3
60 | 150.5 | 148.3 | 107.3 | 818.9 | 806.5 | 337 | 420.3 | 82.8 | 0.392 | 24.61 | 150.4
60.0083 | 150.5 | 148.3 | 107.3 | 818.9 | 806.5 | 335.9 | 418.9 | 82.7 | 0.375 | 24.61 | 150.4
60.0167 | 150.1 | 148.1 | 107.4 | 816.2 | 805.4 | 335.9 | 421 | 83.1 | 0.372 | 25.12 | 150.2
60.025 | 150.3 | 148.1 | 107.9 | 816.6 | 805.7 | 335.4 | 417.8 | 83.2 | 0.378 | 25.11 | 150.7
60.0333 | 150.4 | 148.2 | 108 | 816.9 | 805.6 | 338.1 | 420 | 83.4 | 0.387 | 25.13 | 150.7
60.0417 | 150.6 | 148.3 | 108.5 | 817.6 | 805.7 | 332.9 | 415.3 | 83.4 | 0.374 | 25.11 | 150.8
60.05 | 150.9 | 148.8 | 108.7 | 816.9 | 806.8 | 334.6 | 418.8 | 83.4 | 0.372 | 25.15 | 151
60.0583 | 151.1 | 148.8 | 108.7 | 817.3 | 806.7 | 334.7 | 418.1 | 83.5 | 0.373 | 25.1 | 151.1
60.0667 | 151.2 | 148.8 | 108.4 | 817.8 | 806.6 | 332.8 | 414.9 | 83.5 | 0.399 | 25.15 | 151.1
60.075 | 151.3 | 149 | 107.9 | 817.3 | 806.8 | 333.4 | 417.2 | 83.6 | 0.408 | 25.11 | 151.3
60.0833 | 151.3 | 149.1 | 107.9 | 817.2 | 807.1 | 332.7 | 416.3 | 83.3 | 0.362 | 25.09 | 151.6
60.0917 | 151.4 | 149.2 | 107.7 | 816.8 | 806.9 | 332.1 | 413.7 | 83.4 | 0.364 | 25.06 | 151.6
60.1 | 151.4 | 149.1 | 107.5 | 817 | 806.9 | 332.3 | 414.9 | 83.2 | 0.367 | 25.16 | 151.4
60.1083 | 151.3 | 149.2 | 107.4 | 817.2 | 807.5 | 331.7 | 414.8 | 83.5 | 0.399 | 25.19 | 150.6
60.1167 | 150.4 | 148.2 | 107.3 | 816.8 | 807.1 | 335.1 | 419.3 | 83.2 | 0.392 | 25.14 | 149.6
60.125 | 150.5 | 148.2 | 107.3 | 817.1 | 807 | 336.2 | 421.8 | 83.3 | 0.387 | 25.12 | 150.6
60.1333 | 150.6 | 148.3 | 107.3 | 816.9 | 806.8 | 335.9 | 419.2 | 83.2 | 0.383 | 25.16 | 150.6
60.1417 | 150.7 | 148.4 | 107.8 | 817.6 | 806.8 | 335.1 | 417.2 | 83.1 | 0.383 | 25.13 | 149.9
60.15 | 150.6 | 148.2 | 108.1 | 817.5 | 806.8 | 334.4 | 418.2 | 83.4 | 0.386 | 25.18 | 149.8
60.1583 | 150.7 | 148.2 | 108.3 | 817.4 | 806.3 | 333.5 | 416.8 | 83.2 | 0.36 | 25.09 | 150.4
60.1667 | 150.8 | 148.5 | 108.4 | 818.1 | 806.5 | 333.9 | 415.2 | 83.2 | 0.382 | 25.06 | 150.3
60.175 | 150.8 | 148.3 | 108.6 | 817.8 | 806.8 | 335.1 | 417 | 83 | 0.389 | 25.05 | 150.3
60.1833 | 150.8 | 148.3 | 108.6 | 817.8 | 806.8 | 334.2 | 416.4 | 83.1 | 0.384 | 25.06 | 149.9
60.1917 | 150.7 | 148.1 | 108.6 | 818.3 | 806.8 | 334.4 | 415.7 | 83 | 0.393 | 25.02 | 150.3
60.2 | 150.8 | 148.3 | 108.6 | 818.2 | 806.9 | 334.7 | 417.2 | 83.2 | 0.39 | 25.02 | 150.4
60.2083 | 150.8 | 148.3 | 108.4 | 818.3 | 807 | 333.9 | 418.2 | 83.2 | 0.387 | 25.05 | 150.7
60.2167 | 150.8 | 148.1 | 108.1 | 817.9 | 807.3 | 334.7 | 416.1 | 83.1 | 0.378 | 25.03 | 150.2
60.225 | 150.6 | 148.1 | 107.6 | 817.5 | 807.3 | 332.9 | 417.4 | 84.9 | 0.394 | 25.02 | 149.7
60.2333 | 150.5 | 147.9 | 107.7 | 818.4 | 806.3 | 336.9 | 421.2 | 84.9 | 0.369 | 25.04 | 150.3
60.2417 | 150.7 | 148.2 | 107.3 | 817.8 | 806.1 | 331.3 | 414.9 | 83 | 0.374 | 25.05 | 150.9
60.25 | 150.8 | 148.3 | 107.3 | 818 | 806.2 | 332.7 | 415.7 | 83 | 0.361 | 25 | 150.9
60.2583 | 150.8 | 148.3 | 107.9 | 818 | 806.2 | 334 | 418.1 | 84.9 | 0.361 | 25.03 | 150.4
60.2667 | 150.7 | 148.2 | 108.1 | 818.4 | 806.4 | 334.6 | 418.1 | 84.9 | 0.387 | 25.03 | 150.6
60.275 | 150.8 | 148.1 | 108.2 | 817.8 | 806.1 | 333.8 | 416 | 84.8 | 0.392 | 24.98 | 150.7
60.2833 | 150.9 | 148.3 | 108.4 | 818.4 | 806.4 | 332.8 | 414.9 | 84.7 | 0.39 | 24.96 | 150.8
60.2917 | 150.9 | 148.3 | 108.6 | 818.2 | 806.6 | 332.5 | 414.2 | 84.9 | 0.406 | 25.02 | 150.4
60.3 | 150.9 | 148.1 | 108.6 | 818.6 | 806.3 | 333.8 | 414.9 | 84.9 | 0.381 | 24.99 | 150.3
60.3083 | 150.9 | 148.2 | 108.9 | 818.7 | 806.8 | 333.2 | 416 | 84.9 | 0.392 | 24.98 | 150
60.3167 | 150.9 | 148.3 | 108.3 | 818.3 | 806.6 | 332.8 | 415 | 84.8 | 0.383 | 24.98 | 150.8
60.325 | 150.9 | 148.3 | 108.3 | 818.3 | 806.3 | 332.1 | 413.7 | 84.8 | 0.392 | 24.97 | 150.5
60.3333 | 150.9 | 148.3 | 108.1 | 818.3 | 806.6 | 332.7 | 414.5 | 84.8 | 0.369 | 24.95 | 150.5
60.3417 | 150.8 | 148.2 | 107.8 | 818.2 | 806.2 | 334 | 416.4 | 84.8 | 0.374 | 24.93 | 150.4
60.35 | 150.8 | 148.2 | 107.7 | 818.2 | 806.4 | 333.8 | 415.7 | 84.7 | 0.369 | 24.95 | 150.2
60.3583 | 150.6 | 148.2 | 107.6 | 817.8 | 806.4 | 332.8 | 415.7 | 84.6 | 0.363 | 24.94 | 150.5
60.3667 | 150.8 | 148.1 | 107.7 | 817.9 | 806.8 | 332.4 | 415.3 | 84.6 | 0.39 | 24.94 | 150.9
60.375 | 150.8 | 148.3 | 107.5 | 817.8 | 806.1 | 333.6 | 414.5 | 84.5 | 0.4 | 24.92 | 150.7
60.3833 | 150.7 | 148.4 | 107.7 | 817.8 | 806.6 | 334.2 | 416.3 | 84.4 | 0.382 | 24.95 | 150.9
60.3917 | 151 | 148.4 | 108.1 | 818.1 | 806.6 | 336.2 | 419 | 84.3 | 0.415 | 24.99 | 150.8
60.4 | 150.8 | 148.5 | 108.2 | 818.2 | 806.8 | 335.4 | 416 | 84.1 | 0.414 | 24.96 | 150.6
60.4083 | 150.8 | 148.6 | 108.2 | 818.6 | 807.1 | 335.8 | 416.3 | 84 | 0.411 | 24.96 | 150.6
60.4167 | 150.8 | 148.4 | 108.3 | 817.5 | 807.2 | 337.7 | 418.1 | 83.8 | 0.405 | 24.9 | 150.4
60.425 | 150.9 | 148.6 | 108.5 | 818.5 | 807.2 | 334.3 | 416.7 | 84 | 0.387 | 24.93 | 151
60.4333 | 150.9 | 148.6 | 108.6 | 818.7 | 806.7 | 335.4 | 418.3 | 83.9 | 0.409 | 24.93 | 150.5
60.4417 | 150.9 | 148.5 | 108.5 | 818.1 | 807.3 | 335.9 | 418.3 | 83.8 | 0.416 | 24.91 | 150.5
60.45 | 150.8 | 148.4 | 108.2 | 818.3 | 806.4 | 336.3 | 417.9 | 83.6 | 0.406 | 24.95 | 150.5
60.4583 | 150.7 | 148.6 | 107.9 | 817.8 | 807.2 | 334.7 | 416.3 | 83.7 | 0.412 | 24.92 | 150.2
60.4667 | 150.8 | 148.6 | 107.7 | 817.8 | 807 | 335.4 | 415.2 | 83.8 | 0.394 | 24.88 | 150.7
60.475 | 150.8 | 148.6 | 107.4 | 817.3 | 806.2 | 336.6 | 421.4 | 83.8 | 0.389 | 24.88 | 150.5
60.4833 | 150.7 | 148.4 | 107.4 | 817.9 | 806.6 | 335.8 | 418.3 | 83.9 | 0.399 | 24.93 | 150.6
60.4917 | 150.6 | 148.4 | 107.4 | 817 | 806.4 | 335.5 | 418.9 | 83.7 | 0.387 | 24.87 | 150.4
60.5 | 150.5 | 148.1 | 107.8 | 817.5 | 806.3 | 334.6 | 414.5 | 83.8 | 0.384 | 24.85 | 150.5
60.5083 | 150.6 | 148.4 | 108.1 | 818.4 | 806 | 336.3 | 417.2 | 83.9 | 0.381 | 24.9 | 150.9
60.5167 | 150.8 | 148.5 | 108.3 | 817.9 | 806.7 | 334.4 | 416.7 | 83.9 | 0.399 | 24.85 | 150.7
60.525 | 150.9 | 148.4 | 108.3 | 818.4 | 806.8 | 332.5 | 414.2 | 84.2 | 0.387 | 24.84 | 150.9
60.5333 | 150.7 | 148.2 | 108.5 | 817.9 | 806.7 | 330.8 | 411.2 | 84.2 | 0.371 | 24.85 | 149.9
60.5417 | 150.9 | 148.3 | 108.7 | 818.3 | 806.7 | 334.8 | 417.2 | 84.1 | 0.409 | 24.85 | 150.6
60.55 | 150.9 | 148.4 | 108.3 | 817.6 | 806.7 | 330.6 | 410.2 | 84.3 | 0.382 | 24.86 | 150.7
60.5583 | 151 | 148.6 | 108.8 | 817.6 | 806.9 | 332 | 414.1 | 84.2 | 0.389 | 24.79 | 150.7
60.5667 | 150.9 | 148.3 | 108.3 | 817.5 | 806.3 | 332.4 | 413.7 | 84 | 0.393 | 24.79 | 150.4
60.575 | 150.8 | 148.3 | 108.1 | 817.8 | 805.8 | 333.4 | 414.9 | 84.1 | 0.379 | 24.77 | 149.8
60.5833 | 150.8 | 148.4 | 107.6 | 817.3 | 806.1 | 333.4 | 414.9 | 83.9 | 0.377 | 24.74 | 150.7
60.5917 | 150.9 | 148.5 | 107.8 | 816.9 | 806 | 332.9 | 415 | 83.8 | 0.378 | 24.74 | 150.7
60.6 | 150.7 | 148.2 | 107.4 | 817.4 | 806.3 | 333.5 | 414.1 | 83.9 | 0.365 | 24.8 | 149.8
60.6083 | 150.5 | 148.1 | 107.4 | 817.8 | 805.4 | 333.4 | 414.8 | 83.9 | 0.364 | 24.67 | 150.5
60.6167 | 150.7 | 148.2 | 107.9 | 817.5 | 807.1 | 330.9 | 410.8 | 83.9 | 0.398 | 24.77 | 150.6
60.625 | 150.7 | 148.3 | 108.1 | 817.2 | 806.4 | 333.5 | 413.9 | 83.9 | 0.38 | 24.72 | 150.7
60.6333 | 150.8 | 148.4 | 108.6 | 818.6 | 806.7 | 331.9 | 412.8 | 84.1 | 0.389 | 24.77 | 151.1
60.6417 | 150.9 | 148.5 | 108.9 | 818.6 | 806.3 | 331.3 | 411 | 84 | 0.395 | 24.75 | 150.7
60.65 | 150.9 | 148.5 | 108.6 | 817.9 | 806.3 | 332.1 | 413.8 | 84 | 0.363 | 24.77 | 150.5
60.6583 | 150.8 | 148.3 | 108.3 | 817.9 | 805.7 | 332.3 | 414.9 | 84 | 0.371 | 24.69 | 150.4
60.6667 | 150.7 | 148.2 | 107.9 | 818.3 | 806.4 | 333.8 | 414.2 | 83.9 | 0.38 | 24.74 | 150.5
60.675 | 150.7 | 148.2 | 107.6 | 818.1 | 806.2 | 333.6 | 414.8 | 83.8 | 0.393 | 24.71 | 150.7
60.6833 | 150.8 | 148.3 | 107.4 | 817.4 | 806.7 | 332.9 | 413.2 | 83.7 | 0.358 | 24.69 | 150.9
60.6917 | 150.7 | 148.3 | 107.2 | 817.9 | 806.4 | 334 | 415.6 | 83.7 | 0.385 | 24.69 | 150.5
60.7 | 150.7 | 148.2 | 107.6 | 817.9 | 806.3 | 331.9 | 413 | 83.7 | 0.366 | 24.72 | 150.7
60.7083 | 150.8 | 148.3 | 107.7 | 818.2 | 805.9 | 334.2 | 415.3 | 83.7 | 0.368 | 24.69 | 150.5
60.7167 | 150.7 | 148.1 | 107.9 | 818 | 805.8 | 332.3 | 413.5 | 83.8 | 0.366 | 24.67 | 150.5
60.725 | 150.9 | 148.3 | 108.2 | 818.3 | 806.1 | 330.8 | 412.3 | 83.8 | 0.363 | 24.71 | 151
60.7333 | 150.9 | 148.4 | 108.6 | 818.5 | 805.6 | 332.5 | 413.5 | 83.6 | 0.363 | 24.68 | 150.6
60.7417 | 150.7 | 148.2 | 108.5 | 817.9 | 806.1 | 332.9 | 416.1 | 83.6 | 0.375 | 24.67 | 150.3
60.75 | 150.8 | 148.3 | 108.6 | 818.4 | 806.4 | 334.6 | 417 | 83.6 | 0.376 | 24.67 | 150.6
60.7583 | 150.9 | 148.6 | 108.4 | 817.9 | 806.6 | 332.4 | 414.5 | 83.8 | 0.393 | 24.67 | 150.7
60.7667 | 150.9 | 148.4 | 108.7 | 818.5 | 805.4 | 331.9 | 409.9 | 83.7 | 0.367 | 24.63 | 150.5
60.775 | 150.8 | 148.4 | 108.6 | 818.4 | 806 | 332 | 412 | 83.8 | 0.383 | 24.67 | 150.2
60.7833 | 150.8 | 148.4 | 108.1 | 817.8 | 806.3 | 332.1 | 411.5 | 83.8 | 0.358 | 24.65 | 150.7
60.7917 | 150.9 | 148.4 | 107.6 | 817.3 | 806.3 | 332 | 413.2 | 83.7 | 0.371 | 24.62 | 151.1
60.8 | 150.8 | 148.4 | 107.6 | 817.2 | 805.8 | 333.6 | 414.8 | 83.6 | 0.374 | 24.62 | 150.4
60.8083 | 150.6 | 148.3 | 107.6 | 817.4 | 806.1 | 332.8 | 410.5 | 83.5 | 0.358 | 24.65 | 150.4
60.8167 | 150.7 | 148.3 | 107.5 | 816.6 | 806.4 | 334.2 | 413.5 | 83.5 | 0.371 | 24.6 | 150.6
60.825 | 150.7 | 148.6 | 107.8 | 816.4 | 806.9 | 332 | 413.1 | 83.5 | 0.394 | 24.59 | 150.9
60.8333 | 150.8 | 148.5 | 108.4 | 817.3 | 806.3 | 331.6 | 412.4 | 83.4 | 0.371 | 24.55 | 150.9
60.8417 | 150.8 | 148.4 | 108.3 | 816.8 | 807.3 | 333.9 | 415.5 | 83.3 | 0.369 | 24.57 | 150.7
60.85 | 150.7 | 148.4 | 108.6 | 817.2 | 806.8 | 333.9 | 413.1 | 83.2 | 0.361 | 24.58 | 150.3
60.8583 | 150.5 | 148.3 | 108.8 | 817.7 | 805.9 | 332.5 | 415.5 | 83.4 | 0.374 | 24.54 | 149.9
60.8667 | 150.7 | 148.4 | 108.9 | 817.9 | 805.5 | 332.1 | 414.9 | 83.4 | 0.382 | 24.51 | 150.5
60.875 | 150.8 | 148.4 | 108.4 | 818.1 | 805.4 | 332.5 | 410.8 | 83.3 | 0.381 | 24.58 | 150.9
60.8833 | 150.7 | 148.3 | 107.9 | 817.9 | 805.6 | 332.9 | 413.8 | 83.4 | 0.352 | 24.61 | 150
60.8917 | 150.6 | 148.2 | 107.6 | 817.3 | 805.7 | 334.6 | 416 | 83.4 | 0.374 | 24.58 | 150.5
60.9 | 150.6 | 148.1 | 107.3 | 817.6 | 806 | 333.6 | 416.7 | 83.4 | 0.384 | 24.6 | 150.1
60.9083 | 150.6 | 148.2 | 107.7 | 817.4 | 805.5 | 332.7 | 414.6 | 83.4 | 0.39 | 24.56 | 150.6
60.9167 | 150.6 | 148.2 | 107.9 | 817.7 | 806.5 | 331.6 | 412.8 | 83.5 | 0.378 | 24.56 | 150.7
60.925 | 150.7 | 148.3 | 108.2 | 816.8 | 806.2 | 330.9 | 409.5 | 83.4 | 0.385 | 24.56 | 150.9
60.9333 | 150.9 | 148.5 | 108.3 | 816.6 | 806.6 | 332 | 409.9 | 83.1 | 0.385 | 24.57 | 150.8
60.9417 | 150.8 | 148.6 | 108.4 | 816.8 | 806.6 | 332.9 | 414.2 | 83.2 | 0.398 | 24.48 | 150.6
60.95 | 150.7 | 148.3 | 108.6 | 817.8 | 805.3 | 332.5 | 414.6 | 83.2 | 0.374 | 24.49 | 150.2
60.9583 | 150.7 | 148.3 | 108.8 | 817.6 | 805.2 | 333.9 | 415.7 | 83.2 | 0.383 | 24.54 | 150.5
60.9667 | 150.7 | 148.3 | 108.5 | 818.1 | 805.7 | 332.4 | 412 | 83.3 | 0.391 | 24.53 | 150.9
60.975 | 150.9 | 148.4 | 108 | 818.1 | 805.8 | 332.7 | 413.8 | 83.3 | 0.358 | 24.51 | 150.9
60.9833 | 150.7 | 148.3 | 107.9 | 817.7 | 805.2 | 333.1 | 413.9 | 83.2 | 0.374 | 24.48 | 150.4
60.9917 | 150.7 | 148.3 | 107.6 | 817.4 | 805.8 | 333.8 | 416 | 83.1 | 0.378 | 24.51 | 150.2
61 | 150.7 | 148.3 | 107.7 | 816.8 | 805.7 | 334.2 | 415 | 82.9 | 0.375 | 24.46 | 150.8
61.0083 | 150.8 | 148.4 | 107.7 | 816.3 | 805.2 | 333.6 | 416.4 | 83 | 0.382 | 24.44 | 150.8
61.0167 | 150.8 | 148.6 | 107.7 | 816.4 | 805 | 334.6 | 418.2 | 83 | 0.382 | 24.48 | 150.5
61.025 | 150.7 | 148.2 | 108 | 817.1 | 804.8 | 333.5 | 413.7 | 83 | 0.357 | 24.47 | 150.1
61.0333 | 150.6 | 148.3 | 107.8 | 817.3 | 805.3 | 335 | 417 | 83 | 0.455 | 24.46 | 150.6
61.0417 | 150.6 | 148.6 | 107.9 | 816.9 | 805.2 | 332.7 | 414.2 | 82.9 | 0.364 | 24.43 | 150.6
61.05 | 150.7 | 148.4 | 108.2 | 816.3 | 806.7 | 332.5 | 413.4 | 82.8 | 0.368 | 24.43 | 150.7
61.0583 | 150.7 | 148.6 | 108.3 | 816 | 806.9 | 332.7 | 412.4 | 83 | 0.525 | 24.46 | 150.4
61.0667 | 150.5 | 148.3 | 108.6 | 817.2 | 805.8 | 334.7 | 416.7 | 82.9 | 0.086 | 24.48 | 150.3
61.075 | 150.6 | 148.2 | 108.5 | 817.5 | 805.8 | 333.8 | 416.4 | 82.9 | 0.107 | 24.45 | 150.5
61.0833 | 150.7 | 148.3 | 108.9 | 817.4 | 804.8 | 331.3 | 411.9 | 82.9 | 0.07 | 24.43 | 150.7
61.0917 | 150.8 | 148.5 | 108.8 | 816.7 | 805.6 | 334 | 413.8 | 82.8 | 0.451 | 24.47 | 150.8
61.1 | 150.8 | 148.6 | 108.6 | 817.4 | 805.4 | 334.6 | 417.4 | 83.1 | 0.259 | 24.46 | 150.6
61.1083 | 150.6 | 148.4 | 108.3 | 817.5 | 804.8 | 332.9 | 413.5 | 83.1 | 0.28 | 24.47 | 150.3
61.1167 | 150.8 | 148.4 | 108.1 | 816.6 | 805.4 | 332.3 | 412.8 | 83 | 0.297 | 24.45 | 150.3
61.125 | 150.8 | 148.6 | 108.2 | 816.8 | 806.3 | 334.7 | 418.3 | 82.9 | 0.294 | 24.44 | 150.9
61.1333 | 150.7 | 148.4 | 108 | 816.9 | 806.6 | 332.8 | 413.4 | 82.7 | 0.302 | 24.38 | 150.2
61.1417 | 150.4 | 148.2 | 107.8 | 816.9 | 805.5 | 333.1 | 414.1 | 82.8 | 0.32 | 24.44 | 150.3
61.15 | 150.4 | 148.2 | 107.8 | 817 | 805.7 | 334.8 | 416.4 | 82.9 | 0.338 | 24.42 | 150.3
61.1583 | 150.5 | 148.2 | 107.7 | 816.9 | 805.3 | 332.4 | 414.2 | 82.9 | 0.36 | 24.44 | 150.6
61.1667 | 150.7 | 148.4 | 107.6 | 816.8 | 805.3 | 331.9 | 415 | 82.8 | 0.329 | 24.43 | 150.5
61.175 | 150.6 | 148.4 | 107.7 | 816.4 | 805.7 | 334 | 415.2 | 82.7 | 0.335 | 24.39 | 150.9
61.1833 | 150.6 | 148.4 | 108.2 | 816.7 | 805.7 | 333.4 | 411.6 | 82.5 | 0.325 | 24.36 | 150.4
61.1917 | 150.5 | 148.3 | 108.4 | 817.2 | 805.4 | 335.1 | 416.7 | 82.7 | 0.334 | 24.39 | 149.9
61.2 | 150.6 | 148.5 | 108.6 | 817.3 | 805.2 | 332.5 | 416.6 | 82.8 | 0.349 | 24.38 | 150.7
61.2083 | 150.7 | 148.4 | 108.8 | 817.4 | 805.5 | 333.2 | 415.3 | 82.9 | 0.378 | 24.36 | 150.6
61.2167 | 150.8 | 148.5 | 108.7 | 817.3 | 805.3 | 333.4 | 416.3 | 82.9 | 0.349 | 24.35 | 150.5
61.225 | 150.7 | 148.6 | 108.3 | 816.8 | 806 | 331.6 | 412.1 | 82.6 | 0.354 | 24.36 | 150.3
61.2333 | 150.6 | 148.4 | 108 | 816.6 | 805.7 | 332.8 | 415.9 | 82.4 | 0.36 | 24.37 | 150.3
61.2417 | 150.5 | 148.4 | 107.9 | 816.1 | 804.8 | 335.1 | 415.5 | 82.6 | 0.407 | 24.36 | 150.1
61.25 | 150.7 | 148.5 | 107.5 | 816.7 | 805.1 | 335 | 416.6 | 82.6 | 0.374 | 24.33 | 150.3
61.2583 | 150.7 | 148.4 | 107.5 | 816.6 | 805.1 | 335.8 | 418.5 | 82.6 | 0.374 | 24.35 | 150.8
61.2667 | 150.5 | 148.3 | 107.6 | 816.9 | 805.3 | 335.3 | 418.2 | 82.8 | 0.362 | 24.38 | 150.1
61.275 | 150.3 | 148.1 | 107.8 | 816.8 | 804.9 | 334.2 | 416.3 | 82.7 | 0.357 | 24.37 | 150.4
61.2833 | 150.7 | 148.4 | 108.1 | 816.3 | 805.2 | 332.9 | 413.5 | 82.7 | 0.381 | 24.34 | 150.7
61.2917 | 150.6 | 148.3 | 107.9 | 816.9 | 805.3 | 333.9 | 415.2 | 82.7 | 0.349 | 24.34 | 150.6
61.3 | 150.8 | 148.6 | 108.6 | 817.6 | 805.4 | 333.8 | 415 | 82.6 | 0.36 | 24.35 | 150.9
61.3083 | 150.8 | 148.4 | 108.7 | 816.9 | 805.4 | 331.3 | 411.3 | 82.7 | 0.363 | 24.35 | 150.7
61.3167 | 150.7 | 148.4 | 108.7 | 817.4 | 805.2 | 332.4 | 413.1 | 82.6 | 0.377 | 24.3 | 150.8
61.325 | 150.7 | 148.4 | 108.7 | 816.6 | 805.7 | 333.9 | 415.7 | 82.5 | 0.413 | 24.3 | 150.4
61.3333 | 150.7 | 148.4 | 108.6 | 816.6 | 806.5 | 334.7 | 416.7 | 82.6 | 0.391 | 24.32 | 150.3
61.3417 | 150.7 | 148.4 | 108.1 | 816.3 | 805.3 | 336.1 | 418.1 | 82.4 | 0.387 | 24.34 | 150.1
61.35 | 150.6 | 148.4 | 107.7 | 815.7 | 805.8 | 335.5 | 416.7 | 82.4 | 0.383 | 24.34 | 150.5
61.3583 | 150.6 | 148.3 | 107.8 | 816.7 | 805.7 | 334.4 | 415.5 | 82.5 | 0.378 | 24.33 | 150.6
61.3667 | 150.6 | 148.3 | 107.4 | 816.8 | 805.1 | 333.8 | 415.6 | 82.6 | 0.368 | 24.29 | 150.7
61.375 | 150.6 | 148.6 | 107.5 | 816.4 | 805.6 | 333.6 | 416 | 82.5 | 0.378 | 24.31 | 150.9
61.3833 | 150.6 | 148.3 | 107.9 | 816.5 | 804.9 | 334.4 | 415.3 | 82.5 | 0.385 | 24.25 | 150.6
61.3917 | 150.6 | 148.3 | 108.1 | 816.1 | 805.8 | 332.9 | 415.7 | 82.5 | 0.393 | 24.31 | 150.5
61.4 | 150.6 | 148.3 | 108.2 | 816.2 | 805.9 | 335.5 | 417.2 | 82.5 | 0.379 | 24.32 | 150.6
61.4083 | 150.6 | 148.4 | 108.1 | 816.8 | 806 | 333.8 | 416 | 82.4 | 0.367 | 24.31 | 150.3
61.4167 | 150.5 | 148.2 | 108.7 | 816.9 | 805.2 | 335.3 | 416.4 | 82.4 | 0.355 | 24.27 | 150.4
61.425 | 150.6 | 148.3 | 108.9 | 816.8 | 805.6 | 334.6 | 416.7 | 82.4 | 0.357 | 24.31 | 150.3
61.4333 | 150.7 | 148.3 | 109.1 | 817.2 | 804.8 | 332.4 | 413.9 | 82.7 | 0.377 | 24.3 | 150.7
61.4417 | 150.7 | 148.4 | 108.9 | 817.1 | 804.7 | 333.8 | 413.9 | 82.6 | 0.366 | 24.34 | 150.5
61.45 | 150.8 | 148.6 | 108.4 | 817.1 | 804.9 | 334.3 | 416.3 | 82.6 | 0.409 | 24.33 | 150.1
61.4583 | 150.7 | 148.4 | 108.2 | 816.7 | 805.1 | 335.9 | 416.7 | 82.6 | 0.387 | 24.31 | 150
61.4667 | 150.6 | 148.3 | 108.2 | 816.4 | 804.7 | 335.3 | 418.5 | 82.6 | 0.366 | 24.26 | 150.5
61.475 | 150.6 | 148.3 | 108 | 816.2 | 804.6 | 333.1 | 414.5 | 82.5 | 0.373 | 24.29 | 150.6
61.4833 | 150.6 | 148.4 | 108 | 816.4 | 804.1 | 333.9 | 417 | 82.3 | 0.376 | 24.32 | 150.8
61.4917 | 150.7 | 148.3 | 107.7 | 816.3 | 804.7 | 334.4 | 417.4 | 82.5 | 0.393 | 24.28 | 150.7
61.5 | 150.6 | 148.3 | 107.8 | 817.1 | 804.4 | 335.8 | 417.5 | 82.6 | 0.365 | 24.27 | 150.3
61.5083 | 150.4 | 148.2 | 107.8 | 816.2 | 804.7 | 336.5 | 419 | 82.5 | 0.384 | 24.26 | 149.4
61.5167 | 150.5 | 148.1 | 107.5 | 816.3 | 805.3 | 333.9 | 414.6 | 82.4 | 0.392 | 24.29 | 150.6
61.525 | 150.7 | 148.4 | 107.6 | 816.4 | 805.1 | 332.4 | 413.5 | 82.4 | 0.373 | 24.3 | 150.9
61.5333 | 150.7 | 148.4 | 107.8 | 816.3 | 805.9 | 333.6 | 413.8 | 82.5 | 0.371 | 24.27 | 150.7
61.5417 | 150.7 | 148.4 | 107.9 | 815.8 | 806.3 | 333.6 | 415.3 | 82.3 | 0.369 | 24.28 | 150.8
61.55 | 150.6 | 148.3 | 108.2 | 816.3 | 806.3 | 333.6 | 413.2 | 82.3 | 0.384 | 24.23 | 150.2
61.5583 | 150.6 | 148.4 | 108.4 | 816.4 | 805.4 | 334.4 | 415.6 | 82.2 | 0.364 | 24.26 | 150.2
61.5667 | 150.5 | 148.3 | 108.6 | 817 | 804.7 | 334.8 | 415.9 | 82.3 | 0.383 | 24.19 | 150.4
61.575 | 150.6 | 148.3 | 108.9 | 816.8 | 804.6 | 334.3 | 415.5 | 82.4 | 0.387 | 24.3 | 150.5
61.5833 | 150.7 | 148.4 | 108.8 | 816.9 | 804.7 | 333.9 | 416.6 | 82.4 | 0.369 | 24.23 | 150.7
61.5917 | 150.9 | 148.5 | 108.5 | 817 | 804.1 | 333.9 | 415.7 | 82.4 | 0.404 | 24.3 | 150.1
61.6 | 150.6 | 148.3 | 107.8 | 816.3 | 805.3 | 335.4 | 417.4 | 82.5 | 0.365 | 24.29 | 150.3
61.6083 | 150.6 | 148.3 | 107.9 | 816.6 | 804.8 | 334.6 | 415.9 | 82.4 | 0.372 | 24.28 | 150.6
61.6167 | 150.7 | 148.2 | 107.9 | 817.3 | 804.3 | 333.2 | 415.2 | 82.5 | 0.386 | 24.27 | 150.3
61.625 | 150.7 | 148.3 | 107.6 | 816.6 | 804.1 | 335 | 416.4 | 82.4 | 0.394 | 24.29 | 150.4
61.6333 | 150.7 | 148.2 | 107.6 | 816.4 | 804.2 | 334.8 | 417 | 82.5 | 0.39 | 24.25 | 150.7
61.6417 | 150.8 | 148.3 | 107.8 | 816.9 | 805.1 | 335.1 | 415.9 | 82.6 | 0.359 | 24.31 | 150.6
61.65 | 150.7 | 148.3 | 107.8 | 816.7 | 804.9 | 335.7 | 417.7 | 82.3 | 0.381 | 24.29 | 150.4
61.6583 | 150.7 | 148.3 | 108.2 | 817.2 | 804.2 | 334.3 | 416.6 | 82.3 | 0.378 | 24.25 | 150.5
61.6667 | 150.7 | 148.3 | 108.1 | 816.7 | 805.1 | 334.6 | 415.5 | 82.4 | 0.415 | 24.2 | 150.6
61.675 | 150.8 | 148.5 | 108.4 | 816.4 | 805.1 | 335.3 | 418.6 | 82.4 | 0.386 | 24.29 | 150.8
61.6833 | 150.9 | 148.7 | 108.4 | 816.4 | 805.6 | 334 | 416.8 | 82.3 | 0.389 | 24.25 | 150.8
61.6917 | 150.7 | 148.4 | 108.4 | 816.1 | 806.4 | 333.1 | 414.1 | 82.3 | 0.378 | 24.28 | 150.4
61.7 | 150.7 | 148.5 | 108.8 | 816.4 | 804.8 | 331.3 | 413.4 | 82.3 | 0.367 | 24.25 | 150.3
61.7083 | 150.7 | 148.2 | 108.8 | 816.6 | 804.9 | 333.5 | 417.4 | 82.5 | 0.42 | 24.25 | 150.5
61.7167 | 150.8 | 148.4 | 108.6 | 817 | 804.8 | 336.2 | 415.7 | 82.4 | 0.383 | 24.24 | 150.4
61.725 | 150.8 | 148.4 | 108.3 | 816.8 | 804.8 | 332.8 | 414.3 | 82.4 | 0.396 | 24.26 | 150.8
61.7333 | 150.8 | 148.4 | 107.8 | 816.5 | 804.3 | 334.3 | 414.8 | 82.4 | 0.38 | 24.23 | 150.6
61.7417 | 150.7 | 148.2 | 107.7 | 816.6 | 804.8 | 336.2 | 420 | 82.4 | 0.374 | 24.21 | 149.5
61.75 | 150.6 | 148.2 | 107.7 | 815.8 | 804.8 | 334.3 | 417 | 82.4 | 0.399 | 24.25 | 150.5
61.7583 | 150.6 | 148.2 | 107.4 | 816.4 | 804.7 | 334.6 | 417.4 | 82.3 | 0.379 | 24.24 | 150.6
61.7667 | 150.7 | 148.3 | 107.9 | 816.4 | 803.9 | 335.5 | 417.8 | 82.4 | 0.398 | 24.26 | 150.8
61.775 | 150.7 | 148.3 | 107.9 | 815.9 | 804.9 | 332.5 | 413.7 | 82.4 | 0.367 | 24.21 | 150.6
61.7833 | 150.9 | 148.5 | 108.4 | 816.4 | 805.4 | 332.9 | 415.5 | 82.4 | 0.377 | 24.22 | 150.9
61.7917 | 150.8 | 148.5 | 108.4 | 816.2 | 804.8 | 335 | 415.9 | 82.1 | 0.378 | 24.18 | 150.4
61.8 | 150.7 | 148.4 | 108.8 | 816.2 | 805.6 | 334 | 414.8 | 82.2 | 0.358 | 24.22 | 150.2
61.8083 | 150.7 | 148.4 | 108.5 | 816.7 | 805.4 | 335.3 | 416.8 | 82.2 | 0.374 | 24.19 | 150.4
61.8167 | 150.7 | 148.3 | 108.4 | 816.7 | 805.4 | 336.2 | 418.9 | 82.2 | 0.381 | 24.22 | 150.4
61.825 | 150.7 | 148.4 | 107.9 | 816.7 | 805.5 | 334.4 | 416.1 | 82.3 | 0.384 | 24.2 | 150.7
61.8333 | 150.7 | 148.4 | 107.6 | 816.3 | 806.3 | 333.6 | 415.3 | 82.2 | 0.359 | 24.21 | 150
61.8417 | 150.3 | 148.2 | 107.6 | 816.4 | 806.3 | 336.1 | 418.2 | 82.1 | 0.369 | 24.23 | 150.1
61.85 | 150.4 | 148.1 | 107.4 | 816.1 | 805.3 | 336.5 | 418.2 | 82.2 | 0.377 | 24.22 | 150.6
61.8583 | 150.4 | 148.1 | 107.5 | 815.8 | 804.3 | 334.8 | 418.1 | 82.2 | 0.381 | 24.16 | 150.8
61.8667 | 150.5 | 148.2 | 108 | 816.9 | 804.1 | 335.9 | 418.1 | 82.4 | 0.358 | 24.19 | 150.3
61.875 | 150.7 | 148.3 | 108.3 | 816.1 | 805.1 | 334.4 | 418.1 | 82.4 | 0.368 | 24.16 | 150.9
61.8833 | 150.8 | 148.6 | 108.6 | 816.3 | 804.8 | 335 | 417.5 | 82.4 | 0.375 | 24.2 | 150.6
61.8917 | 150.8 | 148.7 | 108.9 | 816.1 | 805.1 | 333.8 | 415 | 82.4 | 0.374 | 24.18 | 150.2
61.9 | 150.6 | 148.4 | 108.8 | 816.5 | 805.3 | 334.8 | 414.5 | 82.2 | 0.417 | 24.23 | 150.1
61.9083 | 150.7 | 148.4 | 108.4 | 816.6 | 805.5 | 335 | 417.2 | 82.4 | 0.358 | 24.23 | 150.4
61.9167 | 150.7 | 148.6 | 108.3 | 815.8 | 805.6 | 333.9 | 416.4 | 82.5 | 0.401 | 24.2 | 150.4
61.925 | 150.6 | 148.4 | 107.9 | 816.3 | 804.7 | 335.5 | 417.5 | 82.2 | 0.415 | 24.21 | 150.6
61.9333 | 150.7 | 148.3 | 107.7 | 816.9 | 804.1 | 336.2 | 418.1 | 82.4 | 0.37 | 24.19 | 150.7
61.9417 | 150.6 | 148.2 | 107.7 | 816.8 | 803.8 | 336.2 | 420.1 | 82.3 | 0.365 | 24.24 | 150.5
61.95 | 150.6 | 148.1 | 107.6 | 816.6 | 804.8 | 335.9 | 418.6 | 82.2 | 0.36 | 24.25 | 150.4
61.9583 | 150.6 | 148.3 | 107.9 | 816.4 | 805.3 | 336.6 | 419.9 | 82.3 | 0.367 | 24.17 | 150.7
61.9667 | 150.7 | 148.3 | 108.1 | 816.1 | 805.2 | 335 | 417.4 | 82.3 | 0.392 | 24.17 | 150.7
61.975 | 150.7 | 148.3 | 108.3 | 816.7 | 804 | 334.8 | 418.2 | 82.4 | 0.38 | 24.23 | 150.9
61.9833 | 150.7 | 148.2 | 108.3 | 816.4 | 804.6 | 335.1 | 419.5 | 82.4 | 0.387 | 24.24 | 150.4
61.9917 | 150.7 | 148.2 | 108.6 | 816.6 | 804.4 | 333.4 | 416.6 | 82.4 | 0.378 | 24.22 | 150.7
62 | 150.8 | 148.4 | 108.6 | 816.2 | 804.6 | 333.4 | 413.5 | 82.3 | 0.405 | 24.23 | 150.6
62.0083 | 150.8 | 148.5 | 108.6 | 815.8 | 804.8 | 333.9 | 417.8 | 82.4 | 0.387 | 24.21 | 150.3
62.0167 | 150.8 | 148.4 | 108.3 | 816.1 | 804.2 | 336.3 | 419.9 | 82.4 | 0.369 | 24.27 | 150.6
62.025 | 150.7 | 148.3 | 108.1 | 816.7 | 803.9 | 333.5 | 415.5 | 82.4 | 0.383 | 24.26 | 150.1
62.0333 | 150.6 | 148 | 107.8 | 816.7 | 804.2 | 335.4 | 418.2 | 82.4 | 0.393 | 24.24 | 150.3
62.0417 | 150.5 | 148.1 | 107.6 | 817 | 804.2 | 336.5 | 420.7 | 82.3 | 0.363 | 24.21 | 150.6
62.05 | 150.4 | 148 | 107.4 | 816.4 | 804.6 | 338.1 | 420.7 | 82.4 | 0.39 | 24.23 | 150.1
62.0583 | 150.5 | 147.9 | 107.8 | 816.9 | 804.4 | 337.2 | 418.9 | 82.4 | 0.39 | 24.28 | 150.3
62.0667 | 150.6 | 147.9 | 107.9 | 816.8 | 803.8 | 336.3 | 418.6 | 82.5 | 0.347 | 24.25 | 150.6
62.075 | 150.7 | 148.2 | 107.9 | 816.2 | 804.6 | 334.8 | 416.1 | 82.4 | 0.382 | 24.27 | 150.6
62.0833 | 150.6 | 148.3 | 108.2 | 817.1 | 805.1 | 336.9 | 418.2 | 82.5 | 0.415 | 24.28 | 150.7
62.0917 | 150.8 | 148.6 | 108.2 | 815.7 | 805.3 | 334.6 | 418.6 | 82.5 | 0.358 | 24.25 | 150.8
62.1 | 150.9 | 148.6 | 108.1 | 816 | 805.2 | 332.8 | 415.5 | 82.5 | 0.385 | 24.27 | 151
62.1083 | 150.8 | 148.6 | 108.4 | 815.5 | 805.1 | 335.5 | 418.2 | 82.3 | 0.396 | 24.26 | 150.5
62.1167 | 150.6 | 148.5 | 108.4 | 815.7 | 805.9 | 334.3 | 419.9 | 82.4 | 0.383 | 24.2 | 150.1
62.125 | 150.6 | 148.3 | 108.3 | 815.4 | 806.3 | 335.3 | 418.5 | 82.4 | 0.377 | 24.2 | 150.3
62.1333 | 150.7 | 148.5 | 108.6 | 815.7 | 805.8 | 336.7 | 418.3 | 82.3 | 0.374 | 24.18 | 150.7
62.1417 | 150.7 | 148.6 | 108.5 | 815.6 | 805.5 | 334.8 | 416.8 | 82.3 | 0.363 | 24.25 | 150.3
62.15 | 150.5 | 148.5 | 108.5 | 816.2 | 805.3 | 335.3 | 415.5 | 82.3 | 0.376 | 24.18 | 150.1
62.1583 | 150.6 | 148.4 | 108.2 | 815.9 | 805.6 | 335 | 417.5 | 82.3 | 0.371 | 24.2 | 150.4
62.1667 | 150.6 | 148.4 | 108.1 | 816 | 804.8 | 333.5 | 415.5 | 82.3 | 0.347 | 24.23 | 150.6
62.175 | 150.6 | 148.4 | 108.1 | 816.4 | 805.1 | 337.2 | 419.7 | 82.4 | 0.374 | 24.27 | 150.4
62.1833 | 150.5 | 148.4 | 107.8 | 815.6 | 805.6 | 334.7 | 417.1 | 82.3 | 0.38 | 24.23 | 150.1
62.1917 | 150.4 | 148.2 | 107.9 | 816 | 805.6 | 334.6 | 415.7 | 82.2 | 0.357 | 24.26 | 150.3
62.2 | 150.4 | 148.4 | 107.9 | 815.2 | 805.8 | 334.8 | 417.7 | 82.3 | 0.372 | 24.23 | 150.3
62.2083 | 150.4 | 148.3 | 107.7 | 815.2 | 805.3 | 336.5 | 417.5 | 82.4 | 0.369 | 24.22 | 150.4
62.2167 | 150.5 | 148.2 | 107.9 | 815.6 | 805.1 | 335.8 | 417.8 | 82.3 | 0.378 | 24.26 | 150.6
62.225 | 150.4 | 148.4 | 108.2 | 815.4 | 805.2 | 335.4 | 417.9 | 82.3 | 0.372 | 24.25 | 150.2
62.2333 | 150.4 | 148.3 | 108.3 | 815.6 | 805 | 335 | 419 | 82.5 | 0.365 | 24.25 | 150
62.2417 | 150.4 | 148.2 | 108.6 | 815.4 | 804.8 | 333.1 | 415.7 | 82.1 | 0.376 | 24.16 | 150.2
62.25 | 150.6 | 148.4 | 108.8 | 815.7 | 805 | 334.2 | 416.6 | 82.3 | 0.385 | 24.2 | 150.7
62.2583 | 150.6 | 148.5 | 108.8 | 816.1 | 805.8 | 333.2 | 412.7 | 82.2 | 0.359 | 24.15 | 150.2
62.2667 | 150.5 | 148.3 | 108.4 | 815.7 | 806.6 | 336.7 | 418.5 | 82.4 | 0.427 | 24.17 | 149.7
62.275 | 150.4 | 148.2 | 108.3 | 816.5 | 804.3 | 336.7 | 420.4 | 82.3 | 0.365 | 24.2 | 150
62.2833 | 150.6 | 148.3 | 108.2 | 816.1 | 804.7 | 333.6 | 416.7 | 82.3 | 0.337 | 24.22 | 150.6
62.2917 | 150.5 | 148.4 | 107.8 | 816.7 | 804.7 | 335.4 | 419.3 | 82.2 | 0.353 | 24.23 | 150.9
62.3 | 150.6 | 148.3 | 107.8 | 816.2 | 804.6 | 335.4 | 418.8 | 82.2 | 0.374 | 24.18 | 150.3
62.3083 | 150.4 | 148.3 | 107.3 | 816.2 | 805.1 | 334.2 | 417.2 | 82.2 | 0.369 | 24.22 | 150.2
62.3167 | 150.4 | 148.1 | 107.3 | 816.3 | 805.6 | 335.4 | 419.2 | 82.2 | 0.362 | 24.16 | 149.9
62.325 | 150.4 | 148.2 | 107.8 | 816.8 | 805.8 | 336.5 | 418.5 | 82.2 | 0.4 | 24.2 | 150.5
62.3333 | 150.6 | 148.4 | 108.2 | 816.9 | 804.9 | 334.8 | 416.4 | 82.2 | 0.418 | 24.17 | 150.7
62.3417 | 150.6 | 148.3 | 108.3 | 816.1 | 805.3 | 334 | 417.7 | 82.1 | 0.374 | 24.2 | 150.4
62.35 | 150.5 | 148.4 | 108.6 | 816.8 | 805.6 | 334.8 | 416.8 | 82.2 | 0.364 | 24.17 | 149.9
62.3583 | 150.5 | 148.3 | 108.7 | 816.3 | 805.1 | 334.2 | 418.8 | 82.3 | 0.362 | 24.15 | 150.4
62.3667 | 150.6 | 148.4 | 108.4 | 816.7 | 805 | 332.9 | 415.6 | 82.3 | 0.394 | 24.16 | 150.3
62.375 | 150.5 | 148.3 | 108.4 | 817 | 804.2 | 334.3 | 417.7 | 82.4 | 0.378 | 24.24 | 150.6
62.3833 | 150.7 | 148.6 | 108.1 | 816.3 | 804.1 | 335.4 | 416.8 | 82.3 | 0.363 | 24.2 | 150.6
62.3917 | 150.6 | 148.3 | 107.8 | 815.5 | 804.7 | 335.8 | 419.2 | 82.3 | 0.382 | 24.25 | 150.5
62.4 | 150.6 | 148.3 | 107.6 | 815.7 | 805.4 | 335 | 416.8 | 82.3 | 0.349 | 24.2 | 150.3
62.4083 | 150.4 | 148.2 | 107.6 | 816.3 | 804.5 | 334.3 | 416.7 | 82.4 | 0.374 | 24.24 | 150.2
62.4167 | 150.4 | 148.2 | 107.3 | 815.8 | 804.8 | 335 | 418.1 | 82.4 | 0.368 | 24.2 | 150.3
62.425 | 150.5 | 148.3 | 107.8 | 815.9 | 804.7 | 334.6 | 417.4 | 82.3 | 0.38 | 24.18 | 150.5
62.4333 | 150.5 | 148.2 | 108 | 816.4 | 805.1 | 334.6 | 417.7 | 82.2 | 0.381 | 24.23 | 150.3
62.4417 | 150.7 | 148.6 | 108.4 | 816.4 | 805.4 | 335.1 | 418.1 | 82.3 | 0.365 | 24.23 | 150.9
62.45 | 150.7 | 148.4 | 108.5 | 816.4 | 804.8 | 334.3 | 416.8 | 82.5 | 0.381 | 24.15 | 150.6
62.4583 | 150.5 | 148.3 | 108.9 | 817.1 | 803.9 | 335.7 | 419.9 | 82.6 | 0.366 | 24.25 | 149.6
62.4667 | 150.5 | 148.3 | 109.1 | 817.7 | 804.3 | 333.5 | 415.3 | 82.7 | 0.36 | 24.32 | 150.3
62.475 | 150.7 | 148.5 | 108.8 | 816.6 | 803.8 | 335.4 | 417.4 | 82.9 | 0.384 | 24.36 | 150.7
62.4833 | 150.8 | 148.3 | 108.6 | 816.9 | 803.6 | 334.2 | 416 | 82.8 | 0.381 | 24.38 | 150.7
62.4917 | 150.7 | 148.2 | 107.9 | 817.3 | 804.1 | 334.3 | 415.5 | 83 | 0.367 | 24.4 | 150.1
62.5 | 150.6 | 148.1 | 108 | 817.2 | 803.9 | 336.7 | 418.8 | 83.1 | 0.364 | 24.4 | 150.4
62.5083 | 150.5 | 147.9 | 107.6 | 817 | 803.9 | 336.7 | 418.9 | 83 | 0.368 | 24.45 | 150.2
62.5167 | 150.5 | 148.1 | 107.6 | 817.3 | 804.7 | 334.4 | 417.1 | 83 | 0.36 | 24.37 | 150.4
62.525 | 150.6 | 148.2 | 107.6 | 817.1 | 804 | 336.1 | 419 | 83 | 0.374 | 24.43 | 150.4
62.5333 | 150.4 | 147.9 | 107.8 | 817.6 | 803.8 | 335.4 | 418.2 | 83.2 | 0.377 | 24.47 | 150.3
62.5417 | 150.6 | 148.1 | 108.3 | 817.3 | 804.4 | 335.9 | 419 | 83.4 | 0.378 | 24.43 | 150.5
62.55 | 150.7 | 148 | 108.5 | 817.6 | 804.2 | 335.4 | 416.6 | 83.5 | 0.385 | 24.46 | 150.3
62.5583 | 150.7 | 148.2 | 108.6 | 817.6 | 805.3 | 334.8 | 416.8 | 83.3 | 0.391 | 24.48 | 150.2
62.5667 | 150.8 | 148.1 | 108.7 | 817.7 | 804.1 | 334.7 | 417.1 | 83.3 | 0.39 | 24.48 | 150.6
62.575 | 150.9 | 148.1 | 108.7 | 817.6 | 804.8 | 335 | 415.5 | 83.4 | 0.36 | 24.46 | 150.5
62.5833 | 150.9 | 148.2 | 108.2 | 818 | 804.8 | 335 | 418.3 | 83.3 | 0.378 | 24.48 | 150.6
62.5917 | 150.9 | 148.2 | 108.1 | 817.8 | 804.3 | 333.2 | 415 | 83.5 | 0.412 | 24.48 | 150.3
62.6 | 150.9 | 148.3 | 107.9 | 817.8 | 804.1 | 334 | 414.9 | 83.5 | 0.378 | 24.51 | 150.5
62.6083 | 150.8 | 148.3 | 107.7 | 817.3 | 804.4 | 334.2 | 416.4 | 83.3 | 0.388 | 24.49 | 150.7
62.6167 | 150.8 | 148.1 | 107.5 | 817.4 | 804.3 | 334.4 | 415.6 | 83.1 | 0.405 | 24.51 | 150.4
62.625 | 150.7 | 148.1 | 107.6 | 817.7 | 804.7 | 335.9 | 419.3 | 83.4 | 0.374 | 24.44 | 150.3
62.6333 | 150.6 | 147.9 | 107.7 | 817.6 | 804.7 | 335.3 | 417.7 | 83.4 | 0.366 | 24.5 | 150.2
62.6417 | 150.6 | 147.7 | 107.6 | 817.9 | 804.4 | 335.3 | 418.1 | 83.5 | 0.374 | 24.52 | 149.8
62.65 | 150.6 | 148 | 107.9 | 817.7 | 804 | 335.9 | 418.1 | 83.4 | 0.369 | 24.51 | 150.4
62.6583 | 150.7 | 148.1 | 108.2 | 817.9 | 804.7 | 335.9 | 420.8 | 83.4 | 0.388 | 24.5 | 150.3
62.6667 | 150.7 | 148 | 108.3 | 817.6 | 804.7 | 335.1 | 414.2 | 83.4 | 0.377 | 24.47 | 150.6
62.675 | 150.7 | 148.1 | 108.6 | 817.4 | 805.1 | 333.6 | 414.5 | 83.5 | 0.371 | 24.51 | 150
62.6833 | 150.7 | 148 | 108.6 | 817.4 | 805.5 | 332.3 | 415.6 | 83.5 | 0.385 | 24.54 | 150.4
62.6917 | 150.9 | 148.3 | 108.5 | 817.2 | 804.7 | 331.4 | 414.6 | 83.4 | 0.392 | 24.5 | 150.8
62.7 | 150.8 | 148.2 | 108.2 | 817.3 | 804.7 | 333.9 | 416.6 | 83.5 | 0.38 | 24.51 | 150.3
62.7083 | 150.9 | 148.3 | 108.3 | 817.3 | 804.2 | 333.8 | 415.9 | 83.4 | 0.382 | 24.53 | 150.6
62.7167 | 150.6 | 148.1 | 107.9 | 817.6 | 805 | 335.4 | 419.6 | 83.5 | 0.36 | 24.49 | 149.8
62.725 | 150.6 | 148.1 | 107.8 | 817.2 | 804.1 | 335.9 | 417.4 | 83.3 | 0.379 | 24.54 | 149.9
62.7333 | 150.6 | 147.8 | 107.8 | 817.4 | 804.6 | 337.2 | 418.2 | 83.4 | 0.374 | 24.51 | 150.3
62.7417 | 150.6 | 147.9 | 107.6 | 817.9 | 804.7 | 335.9 | 420.7 | 83.5 | 0.387 | 24.54 | 150.2
62.75 | 150.6 | 147.9 | 107.7 | 817.2 | 805.1 | 334.6 | 416.4 | 83.3 | 0.365 | 24.54 | 150.2
62.7583 | 150.4 | 147.9 | 107.4 | 817.2 | 805.4 | 337.4 | 421 | 83.2 | 0.374 | 24.48 | 149.9
62.7667 | 150.4 | 147.8 | 108.1 | 817.7 | 804.7 | 335.3 | 420.7 | 83.5 | 0.389 | 24.51 | 150.3
62.775 | 150.4 | 147.8 | 108.2 | 817.8 | 804.7 | 335.9 | 418.6 | 83.3 | 0.374 | 24.52 | 150.1
62.7833 | 150.6 | 148 | 108.4 | 818.1 | 804.7 | 336.2 | 419.6 | 83.5 | 0.383 | 24.48 | 150.2
62.7917 | 150.6 | 147.8 | 108.8 | 817.9 | 804.3 | 334.3 | 416.1 | 83.5 | 0.383 | 24.53 | 150.3
62.8 | 150.7 | 148.1 | 108.7 | 817.6 | 805.3 | 333.6 | 415.7 | 83.3 | 0.389 | 24.48 | 150.3
62.8083 | 150.8 | 148.1 | 108.7 | 817.3 | 804.7 | 335 | 417.5 | 83.3 | 0.375 | 24.47 | 150.4
62.8167 | 150.8 | 148.2 | 108.5 | 817.9 | 805.2 | 334.4 | 418.2 | 83.4 | 0.407 | 24.51 | 150.6
62.825 | 150.9 | 148.2 | 108.6 | 817.7 | 805.2 | 331.9 | 413.9 | 83.4 | 0.378 | 24.49 | 150.6
62.8333 | 150.8 | 148.3 | 108.1 | 817.9 | 804.9 | 335.4 | 416 | 83.4 | 0.375 | 24.46 | 150.8
62.8417 | 150.9 | 148.3 | 108 | 817.7 | 804.8 | 333.6 | 417.5 | 83.4 | 0.375 | 24.5 | 150.4
62.85 | 150.6 | 148 | 108.1 | 817.4 | 805.4 | 335.1 | 417.8 | 83.3 | 0.41 | 24.53 | 149.8
62.8583 | 150.5 | 148.1 | 107.9 | 817.4 | 804.5 | 337.2 | 419.5 | 83.5 | 0.389 | 24.49 | 150.2
62.8667 | 150.5 | 148 | 107.8 | 817.8 | 804.8 | 334.3 | 417.9 | 83.4 | 0.357 | 24.51 | 150.2
62.875 | 150.6 | 148.1 | 107.7 | 818.1 | 804.4 | 335.8 | 418.8 | 83.4 | 0.365 | 24.53 | 150.5
62.8833 | 150.6 | 148.1 | 107.7 | 817.3 | 805 | 335.1 | 417.5 | 83.4 | 0.375 | 24.49 | 150.2
62.8917 | 150.6 | 148.2 | 107.9 | 817.9 | 805.4 | 334.6 | 415.2 | 83.3 | 0.357 | 24.48 | 150.3
62.9 | 150.6 | 148.1 | 107.9 | 817.9 | 805.8 | 334.8 | 417.9 | 83.2 | 0.365 | 24.46 | 150.4
62.9083 | 150.7 | 148.2 | 108 | 817.4 | 805.6 | 334.7 | 417 | 83.1 | 0.386 | 24.44 | 150.6
62.9167 | 150.7 | 148.3 | 108.3 | 817.6 | 805.3 | 335.3 | 417.7 | 83.1 | 0.364 | 24.46 | 150.8
62.925 | 150.7 | 148.3 | 108.3 | 817.3 | 805.7 | 333.6 | 416.8 | 83.1 | 0.365 | 24.39 | 150.7
62.9333 | 150.6 | 148.3 | 108.4 | 817.2 | 804.8 | 335 | 418.3 | 83.1 | 0.366 | 24.43 | 150.2
62.9417 | 150.7 | 148.3 | 108.5 | 817.7 | 805.1 | 334.3 | 417.7 | 83.3 | 0.38 | 24.44 | 150.3
62.95 | 150.7 | 148.4 | 108.6 | 817.9 | 805.2 | 332.5 | 414.5 | 83.1 | 0.377 | 24.41 | 150.6
62.9583 | 150.7 | 148.2 | 108.1 | 817.3 | 805.1 | 335.4 | 417 | 83 | 0.403 | 24.37 | 150.3
62.9667 | 150.6 | 148.1 | 107.6 | 817.3 | 805.3 | 332.7 | 416 | 83.1 | 0.374 | 24.42 | 150.3
62.975 | 150.6 | 148.1 | 107.7 | 817.4 | 805.7 | 334.4 | 417.4 | 83 | 0.387 | 24.41 | 150.2
62.9833 | 150.5 | 148.1 | 107.4 | 817.4 | 804.8 | 334.6 | 415.7 | 83.2 | 0.399 | 24.36 | 150.6
62.9917 | 150.4 | 148.1 | 107.4 | 817.4 | 805.2 | 334.4 | 416 | 82.9 | 0.368 | 24.38 | 150.4
63 | 150.5 | 148.1 | 107.7 | 816.8 | 805.3 | 335.1 | 418.5 | 82.8 | 0.364 | 24.41 | 150.9
63.0083 | 150.6 | 148.2 | 107.9 | 817.5 | 805.3 | 334.7 | 417 | 82.9 | 0.365 | 24.34 | 150.5
63.0167 | 150.6 | 148.2 | 108.2 | 817.4 | 805.4 | 335.5 | 415.5 | 82.9 | 0.358 | 24.38 | 150.7
63.025 | 150.7 | 148.4 | 108.7 | 816.8 | 805.5 | 334.6 | 416.8 | 82.9 | 0.376 | 24.35 | 150.6
63.0333 | 150.7 | 148.3 | 108.7 | 816.9 | 805.7 | 333.4 | 414.9 | 83 | 0.363 | 24.33 | 150.4
63.0417 | 150.7 | 148.4 | 109.1 | 816.4 | 805.7 | 332.7 | 414.2 | 83 | 0.381 | 24.32 | 149.9
63.05 | 150.7 | 148.3 | 108.3 | 817.6 | 805.1 | 334.4 | 415.7 | 83 | 0.363 | 24.34 | 150.2
63.0583 | 150.5 | 148.2 | 107.8 | 817.7 | 805.2 | 334.6 | 416.4 | 82.9 | 0.387 | 24.28 | 150.4
63.0667 | 150.5 | 147.9 | 107.6 | 816.9 | 804.9 | 335.4 | 416.8 | 82.8 | 0.41 | 24.3 | 150.5
63.075 | 150.4 | 148 | 107.4 | 816.9 | 804.4 | 333.4 | 415.3 | 82.8 | 0.381 | 24.36 | 150.4
63.0833 | 150.5 | 148.2 | 107.6 | 816.4 | 805.7 | 334 | 420.3 | 82.7 | 0.396 | 24.28 | 150.5
63.0917 | 150.5 | 148.2 | 108.1 | 816.2 | 805.8 | 334.8 | 419.3 | 82.6 | 0.365 | 24.22 | 150.3
63.1 | 150.6 | 148.3 | 108.4 | 815.9 | 806.2 | 334.7 | 417.4 | 82.6 | 0.367 | 24.29 | 150.3
63.1083 | 150.7 | 148.5 | 108.8 | 816.2 | 805.3 | 335 | 414.6 | 82.6 | 0.364 | 24.25 | 150.8
63.1167 | 150.8 | 148.7 | 108.9 | 816.1 | 805.2 | 334.8 | 416.3 | 82.6 | 0.372 | 24.22 | 150.7
63.125 | 150.9 | 148.8 | 108.9 | 816.1 | 805.3 | 334.2 | 417.9 | 82.6 | 0.364 | 24.22 | 150.5
63.1333 | 150.7 | 148.4 | 108.7 | 816.4 | 805.7 | 334.8 | 416.8 | 82.5 | 0.368 | 24.26 | 149.1
63.1417 | 150.6 | 148.5 | 108.2 | 815.8 | 805.5 | 333.6 | 414.3 | 82.4 | 0.39 | 24.18 | 150.4
63.15 | 150.6 | 148.3 | 107.8 | 815.8 | 806 | 335.1 | 418.2 | 82.3 | 0.369 | 24.22 | 150.5
63.1583 | 150.6 | 148.2 | 107.7 | 815.9 | 805.7 | 336.9 | 418.2 | 82.4 | 0.413 | 24.18 | 150.4
63.1667 | 150.5 | 148.4 | 107.7 | 815.8 | 805.2 | 336.2 | 419.6 | 82.4 | 0.385 | 24.2 | 150.5
63.175 | 150.4 | 148.3 | 107.7 | 815.6 | 805.6 | 334.2 | 416.4 | 82.2 | 0.389 | 24.21 | 150.8
63.1833 | 150.6 | 148.5 | 108.1 | 815.6 | 805.2 | 337.4 | 420.8 | 82.2 | 0.371 | 24.15 | 150.7
63.1917 | 150.6 | 148.4 | 108.3 | 816 | 805.9 | 334 | 416.4 | 82.2 | 0.376 | 24.22 | 150.6
63.2 | 150.6 | 148.6 | 108.6 | 815.2 | 806.2 | 334.8 | 417 | 82.3 | 0.378 | 24.16 | 150.6
63.2083 | 150.6 | 148.6 | 108.9 | 815.4 | 805.4 | 334.8 | 417.2 | 82.4 | 0.4 | 24.2 | 150.4
63.2167 | 150.7 | 148.6 | 108.4 | 815.5 | 806.2 | 336.3 | 420.1 | 82.4 | 0.39 | 24.19 | 149.9
63.225 | 150.6 | 148.4 | 108.1 | 815.8 | 805.4 | 333.6 | 417.5 | 82.4 | 0.387 | 24.18 | 150.6
63.2333 | 150.6 | 148.4 | 108.2 | 815.5 | 806.2 | 335.3 | 418.1 | 82.4 | 0.403 | 24.17 | 150.3
63.2417 | 150.6 | 148.3 | 107.6 | 816.2 | 805.9 | 335.8 | 419.3 | 82.2 | 0.372 | 24.18 | 150.4
63.25 | 150.5 | 148.2 | 107.5 | 816.3 | 805.2 | 336.7 | 418.1 | 82.3 | 0.363 | 24.19 | 150.6
63.2583 | 150.5 | 148.3 | 107.3 | 816.4 | 805.8 | 336.7 | 418.5 | 82.2 | 0.381 | 24.2 | 150.5
63.2667 | 150.4 | 148.3 | 107.3 | 816.6 | 805.7 | 335.8 | 418.5 | 82.2 | 0.361 | 24.19 | 150.7
63.275 | 150.3 | 148.2 | 107.8 | 816.9 | 805.7 | 335 | 417.8 | 82.2 | 0.36 | 24.17 | 150.4
63.2833 | 150.6 | 148.4 | 108 | 816 | 805.6 | 335.4 | 418.5 | 82.3 | 0.387 | 24.14 | 150.8
63.2917 | 150.5 | 148.4 | 108.3 | 816.8 | 805.7 | 333.4 | 415.5 | 82.2 | 0.399 | 24.13 | 150.2
63.3 | 150.6 | 148.6 | 108.6 | 816.4 | 806.2 | 334.8 | 417.7 | 82.3 | 0.381 | 24.15 | 151
63.3083 | 150.6 | 148.4 | 108.4 | 816.1 | 806.5 | 335.8 | 418.1 | 82.1 | 0.382 | 24.19 | 150.8
63.3167 | 150.7 | 148.6 | 108.6 | 815.9 | 805.8 | 336.5 | 421.4 | 82.3 | 0.378 | 24.17 | 150
63.325 | 150.6 | 148.3 | 108.8 | 816.4 | 804.9 | 334.6 | 416.1 | 82.3 | 0.39 | 24.21 | 150.4
63.3333 | 150.7 | 148.4 | 108.6 | 816.1 | 805.7 | 335 | 417 | 82.1 | 0.376 | 24.17 | 150.7
63.3417 | 150.6 | 148.4 | 108.5 | 817 | 806.6 | 335 | 418.6 | 82.3 | 0.386 | 24.18 | 150.3
63.35 | 150.7 | 148.5 | 108.4 | 816.5 | 805.3 | 335.7 | 416 | 82.3 | 0.369 | 24.14 | 150.8
63.3583 | 150.6 | 148.4 | 108.3 | 816.4 | 805.1 | 333.8 | 417.5 | 82.3 | 0.382 | 24.18 | 150.6
63.3667 | 150.6 | 148.3 | 108.1 | 816.1 | 805.6 | 334.2 | 418.5 | 82.2 | 0.391 | 24.22 | 150.4
63.375 | 150.6 | 148.4 | 108.1 | 817.1 | 805.2 | 335.3 | 417.1 | 82.3 | 0.36 | 24.18 | 150.3
63.3833 | 150.6 | 148.3 | 107.9 | 816.7 | 805.4 | 334.7 | 417.4 | 82.2 | 0.358 | 24.15 | 150.6
63.3917 | 150.6 | 148.4 | 107.9 | 817 | 805.4 | 334 | 418.1 | 82.4 | 0.368 | 24.21 | 150.8
63.4 | 150.7 | 148.4 | 107.7 | 816.5 | 805.6 | 334.4 | 418.9 | 82.3 | 0.359 | 24.2 | 150.7
63.4083 | 150.7 | 148.3 | 107.7 | 815.8 | 804.7 | 333.2 | 416.3 | 82.4 | 0.374 | 24.23 | 150.8
63.4167 | 150.4 | 148.3 | 107.7 | 815.8 | 804.3 | 335.4 | 419.9 | 82.4 | 0.394 | 24.22 | 150.3
63.425 | 150.4 | 148.3 | 108 | 815 | 805.2 | 335.4 | 417.9 | 82.3 | 0.376 | 24.18 | 150.4
63.4333 | 150.6 | 148.3 | 108 | 815.7 | 805.2 | 335.8 | 419.5 | 82.4 | 0.367 | 24.18 | 150.6
63.4417 | 150.6 | 148.3 | 108 | 816.7 | 804.1 | 333.4 | 413.9 | 82.3 | 0.368 | 24.19 | 150.7
63.45 | 150.7 | 148.4 | 108.4 | 816.3 | 805.5 | 334.6 | 417.5 | 82.1 | 0.4 | 24.19 | 150
63.4583 | 150.6 | 148.3 | 108.3 | 816.6 | 805.4 | 335 | 417 | 82.2 | 0.372 | 24.1 | 150.3
63.4667 | 150.6 | 148.3 | 108.5 | 816.9 | 805.3 | 335.3 | 415.5 | 82.2 | 0.375 | 24.2 | 150.2
63.475 | 150.8 | 148.4 | 108.8 | 815.8 | 805.2 | 335.7 | 417.7 | 82.2 | 0.379 | 24.16 | 150.7
63.4833 | 150.8 | 148.6 | 108.8 | 816.2 | 804.8 | 333.5 | 412.7 | 82.3 | 0.387 | 24.16 | 150.7
63.4917 | 150.7 | 148.6 | 108.4 | 815.9 | 805.3 | 335.7 | 418.2 | 82.3 | 0.386 | 24.16 | 150.1
63.5 | 150.5 | 148.3 | 108.3 | 816.1 | 805.8 | 334.2 | 415.9 | 82.2 | 0.381 | 24.15 | 150.1
63.5083 | 150.6 | 148.4 | 107.9 | 816.8 | 805.4 | 335.4 | 417.8 | 82.1 | 0.361 | 24.15 | 150.7
63.5167 | 150.4 | 148.2 | 108.1 | 816.7 | 806.2 | 335.3 | 418.8 | 82.2 | 0.389 | 24.16 | 150.4
63.525 | 150.5 | 148.5 | 107.8 | 816.5 | 806.9 | 335.9 | 418.8 | 82.2 | 0.366 | 24.19 | 150.5
63.5333 | 150.6 | 148.5 | 107.8 | 816.7 | 806.9 | 335.1 | 418.1 | 82.1 | 0.377 | 24.19 | 150.9
63.5417 | 150.7 | 148.4 | 107.8 | 816.7 | 805.6 | 334 | 418.5 | 82.3 | 0.356 | 24.12 | 150.3
63.55 | 150.4 | 148.3 | 107.6 | 815.7 | 805.6 | 335.1 | 418.2 | 82.3 | 0.392 | 24.15 | 150.2
63.5583 | 150.4 | 148.3 | 107.7 | 815.9 | 805.5 | 337.6 | 420.7 | 82.3 | 0.358 | 24.2 | 150.4
63.5667 | 150.6 | 148.3 | 107.9 | 816.6 | 805.4 | 336.3 | 419.2 | 82.3 | 0.372 | 24.2 | 150.6
63.575 | 150.6 | 148.3 | 108.3 | 815.8 | 806.1 | 334 | 417 | 82.4 | 0.358 | 24.19 | 150.6
63.5833 | 150.7 | 148.6 | 108.2 | 816 | 806.5 | 333.6 | 415.3 | 82.4 | 0.372 | 24.2 | 150.9
63.5917 | 150.7 | 148.7 | 108.4 | 816.6 | 806.6 | 335.8 | 417.4 | 82.3 | 0.374 | 24.19 | 150.7
63.6 | 150.4 | 148.4 | 108.4 | 816.3 | 806.6 | 334.3 | 418.1 | 82.2 | 0.374 | 24.17 | 150.3
63.6083 | 150.5 | 148.4 | 108.3 | 816.5 | 806.5 | 335.4 | 417.5 | 82.3 | 0.372 | 24.16 | 150.6
63.6167 | 150.6 | 148.3 | 108.5 | 816.9 | 805.2 | 335 | 418.1 | 82.3 | 0.389 | 24.2 | 150.4
63.625 | 150.6 | 148.3 | 108.6 | 817.1 | 805.6 | 334 | 415.3 | 82.2 | 0.36 | 24.15 | 150.6
63.6333 | 150.6 | 148.4 | 108.8 | 817.3 | 805.2 | 334.4 | 417 | 82.3 | 0.368 | 24.12 | 149.7
63.6417 | 150.6 | 148.3 | 108.7 | 817.2 | 805.4 | 333.8 | 416 | 82.2 | 0.369 | 24.18 | 150.2
63.65 | 150.7 | 148.5 | 108.4 | 816.8 | 805.5 | 335 | 417.9 | 82.2 | 0.399 | 24.18 | 150.8
63.6583 | 150.7 | 148.2 | 108.4 | 817.2 | 805.5 | 333.2 | 415.3 | 82.3 | 0.372 | 24.18 | 150.5
63.6667 | 150.7 | 148.4 | 108.1 | 816.8 | 805.2 | 334.3 | 416.3 | 82.4 | 0.367 | 24.15 | 149.9
63.675 | 150.7 | 148.3 | 107.9 | 816.3 | 805.3 | 333.8 | 414.8 | 82.4 | 0.356 | 24.17 | 150.4
63.6833 | 150.6 | 148.2 | 107.5 | 816.5 | 804.3 | 336.2 | 419 | 82.3 | 0.378 | 24.18 | 150.2
63.6917 | 150.6 | 148.2 | 107.4 | 816.3 | 804.7 | 332.8 | 415.3 | 82.4 | 0.375 | 24.17 | 150.6
63.7 | 150.7 | 148.2 | 107.7 | 816.4 | 805.3 | 336.1 | 418.9 | 82.4 | 0.383 | 24.17 | 150.8
63.7083 | 150.8 | 148.4 | 108.2 | 816.1 | 805.1 | 335.1 | 418.3 | 82.3 | 0.374 | 24.22 | 150.8
63.7167 | 150.8 | 148.5 | 108.3 | 815.8 | 805.9 | 335.9 | 420.7 | 82.4 | 0.375 | 24.2 | 150.9
63.725 | 150.7 | 148.5 | 108.5 | 815.5 | 806.5 | 334.8 | 417.7 | 82.3 | 0.365 | 24.17 | 150.6
63.7333 | 150.6 | 148.4 | 108.7 | 815.6 | 806.3 | 332.5 | 416.3 | 82.3 | 0.388 | 24.14 | 150.2
63.7417 | 150.7 | 148.4 | 108.7 | 815.6 | 806.6 | 335.4 | 417.1 | 82.2 | 0.374 | 24.2 | 150.6
63.75 | 150.7 | 148.5 | 108.7 | 815.4 | 805.5 | 335 | 419.3 | 82.3 | 0.355 | 24.17 | 150.7
63.7583 | 150.8 | 148.6 | 108.4 | 815.7 | 805.5 | 334.2 | 418.3 | 82.4 | 0.364 | 24.18 | 150.4
63.7667 | 150.6 | 148.5 | 108.3 | 815.9 | 805.5 | 335.9 | 420.1 | 82.3 | 0.361 | 24.18 | 150.1
63.775 | 150.5 | 148.3 | 108.4 | 815.6 | 804.8 | 335.3 | 418.5 | 82.3 | 0.375 | 24.19 | 150.3
63.7833 | 150.6 | 148.4 | 108.1 | 816.2 | 804.7 | 335.9 | 419.7 | 82.3 | 0.378 | 24.23 | 150.4
63.7917 | 150.6 | 148.4 | 108.3 | 816 | 805.4 | 335.7 | 419 | 82.2 | 0.371 | 24.17 | 150.7
63.8 | 150.7 | 148.6 | 107.9 | 816.7 | 805.8 | 333.4 | 417.2 | 82.1 | 0.358 | 24.18 | 150.7
63.8083 | 150.4 | 148.3 | 107.9 | 816.2 | 805.7 | 334.3 | 416.4 | 82.2 | 0.354 | 24.15 | 150.3
63.8167 | 150.4 | 148.3 | 107.8 | 816.9 | 806.8 | 335.9 | 420.4 | 82.1 | 0.399 | 24.12 | 150.1
63.825 | 150.4 | 148.4 | 107.8 | 816 | 804.9 | 334.6 | 415.9 | 82.2 | 0.385 | 24.18 | 150.3
63.8333 | 150.4 | 148.1 | 107.7 | 816 | 804.9 | 335.7 | 419.2 | 82.1 | 0.399 | 24.2 | 150.6
63.8417 | 150.4 | 148.3 | 107.8 | 815.8 | 806.1 | 334.3 | 416.8 | 82.3 | 0.384 | 24.21 | 150.5
63.85 | 150.4 | 148.3 | 107.6 | 815.8 | 806.2 | 335.8 | 418.1 | 82.4 | 0.384 | 24.18 | 150.6
63.8583 | 150.4 | 148.3 | 108.1 | 816.3 | 806.6 | 337.2 | 418.8 | 82.3 | 0.363 | 24.13 | 150.5
63.8667 | 150.6 | 148.4 | 108.3 | 816.7 | 806.2 | 334.7 | 417.2 | 82.2 | 0.369 | 24.17 | 150.7
63.875 | 150.6 | 148.5 | 108.4 | 816.8 | 807.9 | 335 | 417.8 | 82.2 | 0.365 | 24.17 | 150.6
63.8833 | 150.7 | 148.7 | 108.6 | 816.6 | 807 | 335.8 | 420 | 82.1 | 0.381 | 24.16 | 150.8
63.8917 | 150.7 | 148.7 | 108.8 | 816.1 | 806.9 | 334.7 | 416.6 | 82.2 | 0.393 | 24.17 | 149.6
63.9 | 150.6 | 148.4 | 108.8 | 816.8 | 806.1 | 333.9 | 412.8 | 82.2 | 0.372 | 24.15 | 150.2
63.9083 | 150.6 | 148.3 | 108.4 | 817.3 | 806.7 | 335.9 | 420 | 82.1 | 0.379 | 24.12 | 149.8
63.9167 | 150.7 | 148.3 | 108.3 | 816.5 | 806 | 335.7 | 418.5 | 82.1 | 0.367 | 24.15 | 150.7
63.925 | 150.6 | 148.4 | 108.4 | 815.9 | 806.1 | 332.9 | 416 | 82.2 | 0.367 | 24.13 | 150.4
63.9333 | 150.5 | 148.3 | 108.2 | 816.8 | 805.4 | 335.4 | 418.5 | 82.2 | 0.368 | 24.18 | 150.2
63.9417 | 150.6 | 148.3 | 108.2 | 816.3 | 805.2 | 334 | 418.3 | 82.3 | 0.356 | 24.15 | 150.4
63.95 | 150.5 | 148.3 | 107.8 | 816.6 | 805 | 335.8 | 418.2 | 82.3 | 0.365 | 24.2 | 150.4
63.9583 | 150.6 | 148.2 | 107.5 | 816.3 | 804.8 | 335.7 | 419.5 | 82.3 | 0.39 | 24.18 | 150.7
63.9667 | 150.5 | 148.1 | 107.7 | 816.6 | 804.5 | 335.1 | 417 | 82.4 | 0.376 | 24.15 | 150.7
63.975 | 150.6 | 148.4 | 107.5 | 816.3 | 804.8 | 336.2 | 420.3 | 82.2 | 0.383 | 24.18 | 150.7
63.9833 | 150.4 | 148.2 | 107.7 | 816.1 | 804.7 | 337.3 | 419.5 | 82.3 | 0.381 | 24.18 | 149.8
63.9917 | 150.4 | 148.2 | 108.3 | 817.2 | 805.3 | 336.3 | 418.3 | 82.1 | 0.364 | 24.2 | 150.3
64 | 150.4 | 148.2 | 108.6 | 816.2 | 805.1 | 335.8 | 419.5 | 82.4 | 0.366 | 24.24 | 150.3
64.0083 | 150.7 | 148.3 | 108.4 | 816 | 804.1 | 335.1 | 418.5 | 82.5 | 0.397 | 24.25 | 150.2
64.0167 | 150.7 | 148.2 | 108.6 | 815.6 | 803.8 | 333.8 | 416.6 | 82.9 | 0.369 | 24.3 | 150.3
64.025 | 150.7 | 148.3 | 108.3 | 815.9 | 805.1 | 334.6 | 417.8 | 82.9 | 0.359 | 24.4 | 150
64.0333 | 150.7 | 148.2 | 108.2 | 816.2 | 804.9 | 336.7 | 419.6 | 83.3 | 0.38 | 24.4 | 150.4
64.0417 | 150.7 | 148.4 | 108 | 816.2 | 805.4 | 335.5 | 418.6 | 83.1 | 0.388 | 24.4 | 150.4
64.05 | 150.6 | 148.2 | 107.8 | 815.7 | 805.2 | 335.1 | 417.4 | 82.9 | 0.39 | 24.36 | 149.9
64.0583 | 150.3 | 148.1 | 107.7 | 816.5 | 806 | 337.2 | 419.3 | 82.6 | 0.382 | 24.34 | 149.8
64.0667 | 150.3 | 148 | 107.4 | 815.1 | 805.9 | 337 | 419.5 | 82.6 | 0.382 | 24.27 | 149.9
64.075 | 150.4 | 148.2 | 107.6 | 815.6 | 805.6 | 334.7 | 417.5 | 82.5 | 0.373 | 24.25 | 149.7
64.0833 | 150.3 | 148.1 | 107.7 | 815.7 | 805.5 | 336.3 | 417.5 | 82.4 | 0.39 | 24.21 | 150.3
64.0917 | 150.4 | 148.1 | 107.9 | 815.4 | 806 | 336.6 | 420 | 82.4 | 0.412 | 24.22 | 150.2
64.1 | 150.5 | 148.3 | 108.2 | 815.3 | 804.9 | 335.4 | 417.2 | 82.4 | 0.392 | 24.21 | 150.4
64.1083 | 150.6 | 148.3 | 108.4 | 815.6 | 804.4 | 336.2 | 420.1 | 82.6 | 0.381 | 24.22 | 150.2
64.1167 | 150.4 | 148.2 | 108.5 | 816 | 804.7 | 336.9 | 419.6 | 82.4 | 0.367 | 24.23 | 150.1
64.125 | 150.6 | 148.3 | 108.8 | 816 | 804.2 | 335.5 | 420.3 | 82.6 | 0.368 | 24.22 | 150.6
64.1333 | 150.7 | 148.5 | 108.8 | 816.1 | 805.2 | 336.1 | 417.9 | 82.6 | 0.382 | 24.22 | 150.3
64.1417 | 150.6 | 148.3 | 108.6 | 816.1 | 805.1 | 334.2 | 417.8 | 82.5 | 0.365 | 24.18 | 149.9
64.15 | 150.6 | 148.3 | 108.3 | 816.1 | 805.1 | 334.6 | 417 | 82.4 | 0.369 | 24.25 | 150.1
64.1583 | 150.4 | 148.3 | 108 | 816.4 | 804.6 | 337 | 422.2 | 82.3 | 0.393 | 24.22 | 150.1
64.1667 | 150.5 | 148.2 | 107.4 | 816.1 | 804.8 | 335.7 | 417.9 | 82.4 | 0.374 | 24.18 | 150.1
64.175 | 150.4 | 148.1 | 107.2 | 816.6 | 804.5 | 338.4 | 423 | 82.3 | 0.381 | 24.18 | 150.4
64.1833 | 150.6 | 148.3 | 107.6 | 816.5 | 804.7 | 335 | 418.1 | 82.4 | 0.399 | 24.18 | 150.8
64.1917 | 150.5 | 148.1 | 108.2 | 816.5 | 804.6 | 336.6 | 418.6 | 82.4 | 0.365 | 24.2 | 150.5
64.2 | 150.7 | 148.3 | 108.2 | 816.7 | 805.3 | 335.7 | 419.7 | 82.4 | 0.365 | 24.17 | 150.8
64.2083 | 150.6 | 148.3 | 108.3 | 816.1 | 806.5 | 337.2 | 419.5 | 82.3 | 0.367 | 24.23 | 149.9
64.2167 | 150.6 | 148.3 | 108.7 | 815.9 | 806.1 | 336.3 | 420.4 | 82.4 | 0.397 | 24.18 | 150.1
64.225 | 150.6 | 148.3 | 108.8 | 816.4 | 804.7 | 336.3 | 417.5 | 82.6 | 0.388 | 24.18 | 150.2
64.2333 | 150.7 | 148.4 | 108.3 | 817 | 804.4 | 335 | 417.7 | 82.6 | 0.369 | 24.22 | 150.2
64.2417 | 150.7 | 148.3 | 108.1 | 816.5 | 804 | 335.8 | 419.5 | 82.8 | 0.379 | 24.25 | 149.8
64.25 | 150.5 | 148.1 | 107.6 | 816.2 | 804.3 | 336.2 | 420 | 82.6 | 0.372 | 24.26 | 150.3
64.2583 | 150.7 | 148.3 | 107.3 | 816.2 | 804.3 | 334 | 415.7 | 82.4 | 0.371 | 24.24 | 150.7
64.2667 | 150.7 | 148.3 | 107.8 | 816.2 | 804.2 | 335.4 | 419.5 | 82.6 | 0.393 | 24.26 | 150.1
64.275 | 150.8 | 148.4 | 107.8 | 815.6 | 804.4 | 335 | 417.2 | 82.5 | 0.386 | 24.2 | 150.6
64.2833 | 150.7 | 148.4 | 107.9 | 815.7 | 804.8 | 336.6 | 419 | 82.5 | 0.373 | 24.22 | 150.5
64.2917 | 150.7 | 148.4 | 108.2 | 815.7 | 805.1 | 336.7 | 419.7 | 82.3 | 0.367 | 24.2 | 150.4
64.3 | 150.7 | 148.4 | 108.3 | 816.5 | 805.1 | 333.9 | 418.2 | 82.4 | 0.363 | 24.2 | 150.4
64.3083 | 150.6 | 148.4 | 108.5 | 816.4 | 805.4 | 335.9 | 420 | 82.4 | 0.363 | 24.17 | 150.4
64.3167 | 150.7 | 148.4 | 108.6 | 816.4 | 806.3 | 335 | 417.8 | 82.4 | 0.387 | 24.18 | 150.1
64.325 | 150.7 | 148.6 | 108.7 | 816.4 | 806.3 | 334.7 | 417.1 | 82.4 | 0.376 | 24.16 | 150.8
64.3333 | 150.8 | 148.6 | 108.6 | 816.7 | 806.4 | 334.6 | 417.9 | 82.4 | 0.39 | 24.17 | 150.8
64.3417 | 150.6 | 148.4 | 108.7 | 816.1 | 806.5 | 335.1 | 418.3 | 82.3 | 0.376 | 24.15 | 150.1
64.35 | 150.5 | 148.3 | 108.8 | 816.7 | 806.3 | 334.7 | 417.8 | 82.3 | 0.387 | 24.17 | 150.2
64.3583 | 150.7 | 148.3 | 108.1 | 815.9 | 806.2 | 335.9 | 418.5 | 82.3 | 0.379 | 24.17 | 150.3
64.3667 | 150.6 | 148.5 | 108 | 816.7 | 806.8 | 338.5 | 420.8 | 82.3 | 0.393 | 24.19 | 150.5
64.375 | 150.5 | 148.4 | 107.9 | 816.4 | 806.8 | 335 | 420.3 | 82.3 | 0.374 | 24.15 | 150.5
64.3833 | 150.6 | 148.4 | 107.8 | 815.9 | 806.1 | 336.6 | 417.9 | 82.3 | 0.376 | 24.19 | 150.6
64.3917 | 150.5 | 148.5 | 107.8 | 816.1 | 805.9 | 336.3 | 418.9 | 82.3 | 0.376 | 24.21 | 150.4
64.4 | 150.3 | 148.4 | 108.1 | 816.9 | 806 | 336.1 | 421.2 | 82.4 | 0.378 | 24.2 | 150.1
64.4083 | 150.3 | 148.4 | 108.2 | 816.6 | 806.6 | 338.1 | 421.7 | 82.2 | 0.372 | 24.21 | 150.4
64.4167 | 150.6 | 148.4 | 108.3 | 816.7 | 806.3 | 335.4 | 419.3 | 82.4 | 0.371 | 24.17 | 150.6
64.425 | 150.6 | 148.4 | 108.6 | 816.2 | 805.2 | 335.4 | 420 | 82.4 | 0.397 | 24.19 | 150.8
64.4333 | 150.7 | 148.4 | 108.7 | 816.4 | 805.6 | 335.8 | 419.6 | 82.4 | 0.378 | 24.23 | 150.2
64.4417 | 150.5 | 148.4 | 108.8 | 816.3 | 806.2 | 335.4 | 415.6 | 82.3 | 0.385 | 24.22 | 150.2
64.45 | 150.6 | 148.4 | 108.8 | 816.3 | 805.4 | 335.9 | 419 | 82.3 | 0.365 | 24.2 | 150.3
64.4583 | 150.7 | 148.6 | 108.7 | 816.8 | 805.9 | 338.7 | 420.7 | 82.4 | 0.405 | 24.17 | 150.6
64.4667 | 150.6 | 148.5 | 108.5 | 816.6 | 805.7 | 334.4 | 416.8 | 82.3 | 0.374 | 24.18 | 150.3
64.475 | 150.6 | 148.5 | 108.2 | 816.1 | 805.8 | 335.7 | 417.9 | 82.3 | 0.371 | 24.21 | 150.6
64.4833 | 150.5 | 148.4 | 107.9 | 816.4 | 805.9 | 335.3 | 417.5 | 82.3 | 0.367 | 24.18 | 150.3
64.4917 | 150.4 | 148.4 | 107.9 | 816.7 | 806.3 | 335.7 | 419.5 | 82.3 | 0.349 | 24.18 | 150.3
64.5 | 150.4 | 148.3 | 107.6 | 816.8 | 805.8 | 335.7 | 417.7 | 82.4 | 0.39 | 24.24 | 150.3
64.5083 | 150.3 | 148.2 | 107.9 | 816.8 | 805.8 | 337.4 | 422.1 | 82.3 | 0.391 | 24.22 | 150.4
64.5167 | 150.4 | 148.3 | 108.2 | 816.7 | 806.1 | 336.9 | 420.6 | 82.4 | 0.399 | 24.2 | 150.6
64.525 | 150.4 | 148.3 | 108.3 | 815.9 | 805.1 | 335.4 | 416.7 | 82.4 | 0.372 | 24.21 | 150.4
64.5333 | 150.6 | 148.6 | 108.6 | 816.9 | 805.2 | 334.7 | 418.1 | 82.4 | 0.4 | 24.21 | 150.6
64.5417 | 150.5 | 148.6 | 108.6 | 816.3 | 805.3 | 334.3 | 416.6 | 82.3 | 0.386 | 24.22 | 150.1
64.55 | 150.4 | 148.4 | 108.7 | 816.1 | 806.2 | 335.9 | 418.8 | 82.2 | 0.377 | 24.17 | 149.4
64.5583 | 150.6 | 148.3 | 108.9 | 816.2 | 806.6 | 335.3 | 419.2 | 82.3 | 0.349 | 24.19 | 150.3
64.5667 | 150.6 | 148.5 | 108.8 | 816.6 | 806.4 | 334.6 | 418.1 | 82.4 | 0.356 | 24.24 | 150.5
64.575 | 150.6 | 148.6 | 108.4 | 816.7 | 805.8 | 334.4 | 417.5 | 82.3 | 0.364 | 24.18 | 150.4
64.5833 | 150.4 | 148.4 | 108.2 | 816.6 | 806.3 | 334.2 | 416.7 | 82.3 | 0.367 | 24.19 | 150.3
64.5917 | 150.3 | 148.2 | 108.3 | 816.7 | 806.6 | 335.4 | 421.1 | 82.5 | 0.371 | 24.18 | 150.2
64.6 | 150.4 | 148.4 | 108.1 | 816 | 806.4 | 338 | 420 | 82.3 | 0.362 | 24.2 | 149.9
64.6083 | 150.5 | 148.3 | 107.8 | 815.9 | 806.3 | 334.8 | 417.5 | 82.4 | 0.354 | 24.2 | 150.6
64.6167 | 150.4 | 148.4 | 107.5 | 816.4 | 805.7 | 337.4 | 420.4 | 82.3 | 0.384 | 24.2 | 149.6
64.625 | 150.2 | 148.2 | 107.7 | 816.3 | 806 | 337 | 419 | 82.2 | 0.385 | 24.24 | 150.1
64.6333 | 150.3 | 148.3 | 107.8 | 816.5 | 806.3 | 335.4 | 417.8 | 82.2 | 0.373 | 24.17 | 150.5
64.6417 | 150.4 | 148.4 | 108.3 | 816.4 | 806.7 | 336.1 | 418.6 | 82.2 | 0.379 | 24.22 | 150.7
64.65 | 150.4 | 148.5 | 108.3 | 816.1 | 805.9 | 336.2 | 420 | 82.3 | 0.392 | 24.21 | 150.1
64.6583 | 150.4 | 148.2 | 108.3 | 816.3 | 805.4 | 337.7 | 419.5 | 82.3 | 0.388 | 24.22 | 150.2
64.6667 | 150.4 | 148.2 | 108.5 | 816.7 | 805.7 | 339.1 | 421 | 82.3 | 0.365 | 24.2 | 150.1
64.675 | 150.4 | 148.5 | 108.5 | 816.9 | 806.3 | 336.3 | 420.3 | 82.3 | 0.405 | 24.23 | 150.2
64.6833 | 150.4 | 148.4 | 108.4 | 817.9 | 806.9 | 337.7 | 419.2 | 82.3 | 0.385 | 24.19 | 150.4
64.6917 | 150.5 | 148.4 | 108.7 | 817.8 | 806.8 | 335.7 | 419.3 | 82.3 | 0.362 | 24.17 | 150.1
64.7 | 150.5 | 148.3 | 108.8 | 817.3 | 807.1 | 337 | 420.8 | 82.1 | 0.368 | 24.15 | 150.3
64.7083 | 150.4 | 148.3 | 108.7 | 817.2 | 807 | 337.4 | 420.3 | 82.2 | 0.383 | 24.17 | 150
64.7167 | 150.3 | 148.3 | 108.2 | 816.6 | 806.6 | 337.3 | 421.4 | 82.4 | 0.386 | 24.15 | 149.6
64.725 | 150.3 | 148.2 | 108.1 | 816.4 | 805.6 | 334.3 | 417.8 | 82.3 | 0.417 | 24.2 | 150.2
64.7333 | 150.3 | 148.3 | 107.9 | 816.2 | 805.2 | 335.9 | 420.7 | 82.3 | 0.39 | 24.18 | 149.7
64.7417 | 150.4 | 148.5 | 107.7 | 816.7 | 805.4 | 335.9 | 420.6 | 82.3 | 0.376 | 24.2 | 150.3
64.75 | 150.4 | 148.4 | 107.7 | 817.2 | 805.3 | 336.9 | 420.3 | 82.2 | 0.357 | 24.15 | 150.2
64.7583 | 150.2 | 148.2 | 107.6 | 816.6 | 806.4 | 335.8 | 419 | 82.1 | 0.392 | 24.18 | 150
64.7667 | 150.2 | 148.1 | 107.8 | 817.4 | 805.5 | 338.4 | 422.1 | 82.3 | 0.386 | 24.16 | 150.2
64.775 | 150.2 | 148.3 | 108.2 | 817.4 | 806.5 | 338.8 | 423.2 | 82.3 | 0.376 | 24.14 | 150.2
64.7833 | 150.4 | 148.3 | 108.4 | 818.1 | 806.4 | 337.2 | 421.4 | 82.2 | 0.381 | 24.15 | 150.7
64.7917 | 150.5 | 148.2 | 108.6 | 817.9 | 806.6 | 337.8 | 420 | 82.1 | 0.36 | 24.13 | 150.3
64.8 | 150.4 | 148.4 | 108.6 | 817.9 | 806.8 | 336.3 | 418.3 | 82.2 | 0.356 | 24.12 | 150.5
64.8083 | 150.4 | 148.3 | 108.7 | 817.9 | 806.2 | 333.9 | 414.6 | 82 | 0.398 | 24.12 | 149.9
64.8167 | 150.4 | 148.2 | 108.5 | 818.2 | 806.9 | 336.5 | 422.2 | 82 | 0.375 | 24.13 | 149.7
64.825 | 150.3 | 148.3 | 108.2 | 818.3 | 807.6 | 338.7 | 421.8 | 82.1 | 0.391 | 24.12 | 150.3
64.8333 | 150.4 | 148.3 | 108.3 | 817.4 | 806.3 | 337.3 | 421 | 82.1 | 0.412 | 24.12 | 149.9
64.8417 | 150.4 | 148.4 | 108.1 | 817.7 | 806.5 | 337.7 | 421.7 | 82.1 | 0.367 | 24.08 | 150.6
64.85 | 150.3 | 148.2 | 107.9 | 817.1 | 805.9 | 338 | 420.7 | 81.9 | 0.351 | 24.13 | 149.6
64.8583 | 150.2 | 148.2 | 107.6 | 817.1 | 807.4 | 338.4 | 421.1 | 82.3 | 0.374 | 24.17 | 150.1
64.8667 | 150.3 | 148.3 | 107.6 | 817.1 | 807.1 | 337.7 | 419.9 | 82.1 | 0.375 | 24.14 | 150.2
64.875 | 150.2 | 148.2 | 107.6 | 817.6 | 806.3 | 336.7 | 421.8 | 82.3 | 0.369 | 24.12 | 150.2
64.8833 | 150.3 | 148.3 | 108 | 816.8 | 806.8 | 335 | 417.9 | 82.3 | 0.391 | 24.15 | 150.2
64.8917 | 150.3 | 148.4 | 108.1 | 817.3 | 806.4 | 337.7 | 421.8 | 82.1 | 0.363 | 24.15 | 150.5
64.9 | 150.3 | 148.3 | 108.2 | 818.7 | 806.5 | 337.7 | 422.8 | 82.1 | 0.398 | 24.18 | 150
64.9083 | 150.2 | 148.1 | 108.4 | 818.7 | 806.1 | 337.8 | 421.8 | 82.2 | 0.384 | 24.15 | 150.1
64.9167 | 150.3 | 148.2 | 108.4 | 818.4 | 806.8 | 336.2 | 420.8 | 82.2 | 0.373 | 24.1 | 150
64.925 | 150.3 | 148.5 | 108.7 | 818.2 | 807.3 | 337.8 | 423 | 82.1 | 0.372 | 24.13 | 150.1
64.9333 | 150.5 | 148.6 | 108.7 | 817.5 | 807.3 | 336.5 | 420.1 | 82.1 | 0.378 | 24.13 | 149.8
64.9417 | 150.4 | 148.5 | 108.2 | 817.5 | 806.7 | 336.5 | 421.2 | 82.2 | 0.376 | 24.13 | 150.2
64.95 | 150.3 | 148.4 | 108.2 | 817.5 | 807.4 | 338 | 421.2 | 82.3 | 0.375 | 24.15 | 149.6
64.9583 | 150.2 | 148.2 | 107.8 | 817.5 | 807.5 | 334.6 | 415.7 | 82.1 | 0.378 | 24.12 | 149.8
64.9667 | 150.2 | 148.2 | 107.7 | 817.2 | 806.9 | 337.4 | 422.5 | 82.1 | 0.399 | 24.12 | 150.1
64.975 | 150.3 | 148.4 | 107.6 | 817.5 | 806.3 | 338.7 | 421.9 | 82.3 | 0.351 | 24.14 | 150.5
64.9833 | 150.2 | 148.2 | 107.4 | 817.2 | 806.7 | 339.7 | 422.8 | 82.3 | 0.405 | 24.14 | 149.9
64.9917 | 150.2 | 148.2 | 107.8 | 817.2 | 806.6 | 335.9 | 417.4 | 82 | 0.367 | 24.15 | 150.3
65 | 150.3 | 148.4 | 107.9 | 817.9 | 807.1 | 336.7 | 421.9 | 82 | 0.38 | 24.14 | 150.3
65.0083 | 150.2 | 148.2 | 108.2 | 818.4 | 807.5 | 335.9 | 418.6 | 82.1 | 0.369 | 24.15 | 149.9
65.0167 | 150.1 | 148.1 | 108.3 | 818.4 | 807.9 | 336.9 | 420.6 | 82.1 | 0.376 | 24.09 | 150.2
65.025 | 150.2 | 148.2 | 108.3 | 818.6 | 806.1 | 336.5 | 420.6 | 82 | 0.347 | 24.1 | 150.4
65.0333 | 150.4 | 148.4 | 108.2 | 818.4 | 805.3 | 334.6 | 418.1 | 82.1 | 0.378 | 24.08 | 150.6
65.0417 | 150.4 | 148.3 | 108.2 | 817.2 | 806 | 336.3 | 417.7 | 82.1 | 0.377 | 24.12 | 150.2
65.05 | 150.4 | 148.3 | 108.4 | 817.5 | 805.6 | 336.3 | 421.8 | 82.3 | 0.397 | 24.13 | 150.1
65.0583 | 150.3 | 148.1 | 108.3 | 818.3 | 805.9 | 334.8 | 417.5 | 82.2 | 0.358 | 24.15 | 149.6
65.0667 | 150.3 | 148.3 | 108.4 | 817.9 | 805.9 | 338.1 | 422.1 | 82.3 | 0.372 | 24.15 | 150.2
65.075 | 150.4 | 148.3 | 108.2 | 817.6 | 805.7 | 336.5 | 420.1 | 82.1 | 0.379 | 24.09 | 150.2
65.0833 | 150.4 | 148.2 | 108.3 | 818.4 | 805.8 | 336.5 | 420 | 82 | 0.374 | 24.12 | 150.1
65.0917 | 150.5 | 148.2 | 108.3 | 817.6 | 805.7 | 336.6 | 419.7 | 82.1 | 0.383 | 24.16 | 150.3
65.1 | 150.4 | 148.3 | 108.6 | 817.7 | 806.8 | 335.9 | 418.5 | 82.2 | 0.387 | 24.12 | 149.9
65.1083 | 150.5 | 148.3 | 108.2 | 817.9 | 806.3 | 337.4 | 419 | 82.2 | 0.376 | 24.12 | 149.6
65.1167 | 150.3 | 148.1 | 108 | 818 | 806.4 | 336.6 | 418.9 | 82.1 | 0.358 | 24.13 | 149.2
65.125 | 150.3 | 148.1 | 108 | 817.8 | 807.1 | 336.2 | 420.6 | 82 | 0.372 | 24.12 | 150.3
65.1333 | 150.3 | 148.3 | 108 | 817.9 | 807.4 | 335.9 | 417.8 | 82 | 0.394 | 24.1 | 150.4
65.1417 | 150.2 | 148.2 | 107.7 | 818.2 | 807.4 | 335 | 418.2 | 82.1 | 0.366 | 24.12 | 149.7
65.15 | 150.2 | 148.1 | 107.8 | 818.4 | 807.8 | 339.2 | 423.3 | 82.1 | 0.354 | 24.12 | 149.4
65.1583 | 150.2 | 148.2 | 107.6 | 818.4 | 807.3 | 338.8 | 423 | 82.1 | 0.372 | 24.15 | 150.1
65.1667 | 150.1 | 148.1 | 107.4 | 817.6 | 806.2 | 338.9 | 424 | 82 | 0.382 | 24.12 | 149.6
65.175 | 150.2 | 148 | 107.5 | 817.4 | 805.9 | 338.4 | 422.6 | 82 | 0.377 | 24.17 | 150.1
65.1833 | 150.3 | 148.3 | 108 | 817.6 | 805.7 | 337.6 | 420.8 | 82.2 | 0.369 | 24.15 | 150.3
65.1917 | 150.5 | 148.3 | 108.3 | 817.7 | 805.3 | 336.2 | 419.7 | 82.3 | 0.385 | 24.2 | 150.5
65.2 | 150.4 | 148.3 | 108.6 | 817.8 | 805.7 | 336.3 | 421.5 | 82.3 | 0.378 | 24.2 | 149.9
65.2083 | 150.4 | 148.3 | 108.8 | 817.9 | 806.2 | 337 | 420.4 | 82.3 | 0.383 | 24.15 | 150.1
65.2167 | 150.4 | 148.2 | 108.4 | 817.9 | 805.3 | 337.6 | 420.3 | 82.1 | 0.378 | 24.18 | 149.8
65.225 | 150.3 | 148.2 | 108.2 | 817.9 | 805.6 | 338.7 | 420.6 | 82.3 | 0.374 | 24.19 | 149.9
65.2333 | 150.3 | 148.2 | 107.9 | 817.2 | 805.5 | 336.9 | 418.6 | 82.2 | 0.365 | 24.13 | 150
65.2417 | 150.4 | 148.1 | 107.3 | 817.7 | 804.8 | 334.8 | 417.2 | 82.3 | 0.355 | 24.16 | 150.4
65.25 | 150.4 | 148.1 | 107.4 | 817.5 | 805.8 | 334 | 416.8 | 82.3 | 0.361 | 24.18 | 150.2
65.2583 | 150.1 | 148.2 | 107.8 | 818 | 806.7 | 340.4 | 423 | 82 | 0.365 | 24.13 | 149.6
65.2667 | 150.2 | 148 | 107.1 | 817.4 | 806.5 | 339.1 | 423.3 | 82 | 0.384 | 24.12 | 150.2
65.275 | 150.1 | 148.1 | 107.2 | 817.8 | 806.3 | 336.1 | 420.4 | 82.2 | 0.398 | 24.12 | 150.2
65.2833 | 150.3 | 148.1 | 107.6 | 817.7 | 806.8 | 335 | 417.4 | 82.2 | 0.359 | 24.15 | 150.1
65.2917 | 150.4 | 148.2 | 107.9 | 817.5 | 806.6 | 337.8 | 420.8 | 82.3 | 0.38 | 24.1 | 150.2
65.3 | 150.3 | 148.2 | 108.3 | 817.3 | 806 | 337.2 | 422.1 | 82.3 | 0.374 | 24.17 | 149.4
65.3083 | 150.3 | 148.2 | 108.7 | 817.1 | 805.3 | 338.7 | 423.4 | 82.4 | 0.365 | 24.15 | 149.9
65.3167 | 150.3 | 148.3 | 108.7 | 817.2 | 805.5 | 336.2 | 420.4 | 82.1 | 0.38 | 24.16 | 150
65.325 | 150.4 | 148.2 | 108.5 | 817.3 | 804.7 | 337.6 | 422.5 | 82.4 | 0.358 | 24.2 | 150.1
65.3333 | 150.4 | 148.1 | 108.6 | 817 | 805.1 | 337.8 | 423.2 | 82.4 | 0.365 | 24.23 | 149.9
65.3417 | 150.4 | 148.1 | 108.2 | 816.1 | 805.6 | 336.7 | 421.2 | 82.5 | 0.375 | 24.2 | 149.9
65.35 | 150.4 | 148.2 | 108 | 816.3 | 804.7 | 337.6 | 420.6 | 82.4 | 0.372 | 24.21 | 149.9
65.3583 | 150.3 | 148 | 107.9 | 816.4 | 804.5 | 337.4 | 421.5 | 82.3 | 0.368 | 24.22 | 150.1
65.3667 | 150.3 | 148.1 | 107.6 | 816.4 | 805.2 | 338.9 | 422.8 | 82.4 | 0.36 | 24.21 | 149.6
65.375 | 150.3 | 148.1 | 107.6 | 816.5 | 804.1 | 336.3 | 418.6 | 82.4 | 0.356 | 24.25 | 150
65.3833 | 150.4 | 147.9 | 107.3 | 816.7 | 804 | 336.7 | 418.1 | 82.6 | 0.38 | 24.2 | 150.3
65.3917 | 150.3 | 147.9 | 107.8 | 816.4 | 804.7 | 337.3 | 421.2 | 82.5 | 0.376 | 24.26 | 149.7
65.4 | 150.4 | 148 | 107.9 | 816 | 805.4 | 338.8 | 421.5 | 82.4 | 0.41 | 24.19 | 150.1
65.4083 | 150.4 | 148.1 | 108.3 | 815.9 | 805.1 | 337.8 | 419.2 | 82.3 | 0.395 | 24.2 | 150.1
65.4167 | 150.4 | 147.9 | 108.6 | 816.3 | 805.1 | 338.5 | 420.7 | 82.5 | 0.391 | 24.21 | 149.6
65.425 | 150.2 | 148.1 | 108.6 | 816.2 | 805.8 | 336.9 | 419.9 | 82.3 | 0.405 | 24.2 | 149.5
65.4333 | 150.4 | 148.1 | 108.3 | 816.1 | 804.9 | 337 | 420.7 | 82.6 | 0.418 | 24.19 | 150.1
65.4417 | 150.3 | 148.2 | 107.9 | 816 | 804.4 | 337.6 | 421.5 | 82.2 | 0.393 | 24.22 | 149.5
65.45 | 150.3 | 148.1 | 107.7 | 816.1 | 803.3 | 335 | 419 | 82.4 | 0.381 | 24.23 | 150
65.4583 | 150.4 | 148.1 | 107.6 | 816.1 | 804.4 | 339.1 | 422.2 | 82.4 | 0.396 | 24.23 | 150.2
65.4667 | 150.3 | 147.8 | 107.4 | 816.3 | 804.1 | 338.5 | 421.7 | 82.6 | 0.375 | 24.22 | 149.9
65.475 | 150.2 | 147.8 | 107.3 | 816.1 | 804.7 | 338.4 | 420.8 | 82.6 | 0.365 | 24.22 | 149.9
65.4833 | 150.1 | 147.8 | 107.7 | 817.2 | 805.1 | 337.4 | 419.6 | 82.4 | 0.37 | 24.22 | 149.7
65.4917 | 150.2 | 148.1 | 108.1 | 816.7 | 804.9 | 336.7 | 418.9 | 82.3 | 0.363 | 24.25 | 150.2
65.5 | 150.4 | 148.1 | 108.5 | 816.4 | 804.1 | 335.1 | 417.5 | 82.3 | 0.394 | 24.18 | 150.2
65.5083 | 150.4 | 148.2 | 108.2 | 816.3 | 804.8 | 335.1 | 416.4 | 82.5 | 0.385 | 24.19 | 150.1
65.5167 | 150.5 | 148.2 | 108.7 | 816.6 | 805.8 | 335.8 | 419 | 82.4 | 0.384 | 24.17 | 150.1
65.525 | 150.3 | 148.2 | 108.3 | 816.3 | 805.6 | 338.4 | 421.5 | 82.4 | 0.374 | 24.2 | 149.9
65.5333 | 150.2 | 148 | 108 | 815.9 | 804.7 | 337.6 | 420.4 | 82.4 | 0.384 | 24.18 | 148.5
65.5417 | 150.2 | 148.2 | 108 | 815.7 | 805.5 | 336.5 | 420 | 82.4 | 0.407 | 24.19 | 149.7
65.55 | 150.2 | 148.1 | 107.9 | 817.3 | 804.4 | 336.9 | 417.2 | 82.3 | 0.401 | 24.24 | 150.2
65.5583 | 150.4 | 148.3 | 107.7 | 816.1 | 805.6 | 337.4 | 422.2 | 82.5 | 0.366 | 24.18 | 150.6
65.5667 | 150.4 | 148.3 | 107.5 | 816.4 | 804.7 | 336.6 | 420.1 | 82.5 | 0.411 | 24.2 | 150.4
65.575 | 150.2 | 148.3 | 107.6 | 816.2 | 804.4 | 336.6 | 420.1 | 82.5 | 0.36 | 24.17 | 149.6
65.5833 | 150.2 | 148.2 | 107.4 | 816.2 | 804.3 | 338.1 | 421.8 | 82.4 | 0.396 | 24.2 | 150.3
65.5917 | 150.3 | 148.2 | 107.9 | 816.5 | 804.7 | 336.2 | 418.6 | 82.4 | 0.376 | 24.2 | 150.4
65.6 | 150.4 | 148.3 | 108 | 816.3 | 804.7 | 338 | 421.5 | 82.4 | 0.376 | 24.22 | 150.3
65.6083 | 150.4 | 148.3 | 108 | 815.9 | 804.9 | 338.9 | 422.3 | 82.4 | 0.374 | 24.22 | 149.9
65.6167 | 150.4 | 148.3 | 108.4 | 816.1 | 804.1 | 338.5 | 424.1 | 82.5 | 0.383 | 24.22 | 149.8
65.625 | 150.4 | 148.2 | 108.3 | 816.2 | 804.3 | 337.7 | 422.8 | 82.4 | 0.378 | 24.19 | 150.1
65.6333 | 150.2 | 148.2 | 108.5 | 816.4 | 805.5 | 338.4 | 420.7 | 82.4 | 0.396 | 24.21 | 150.1
65.6417 | 150.4 | 148.3 | 108.6 | 816 | 804.7 | 337.6 | 420.1 | 82.5 | 0.399 | 24.19 | 150.5
65.65 | 150.5 | 148.4 | 108.6 | 816.3 | 804.1 | 337.2 | 419.7 | 82.5 | 0.389 | 24.2 | 150.3
65.6583 | 150.4 | 148.2 | 108.5 | 815.6 | 804.3 | 334.6 | 416.6 | 82.6 | 0.422 | 24.26 | 150.1
65.6667 | 150.3 | 148.2 | 108.1 | 815.4 | 805.1 | 335 | 417.2 | 82.6 | 0.385 | 24.22 | 149.6
65.675 | 150.4 | 148.4 | 108 | 816 | 805.2 | 337 | 421.8 | 82.6 | 0.383 | 24.22 | 150.5
65.6833 | 150.4 | 148.3 | 107.9 | 816.3 | 804.1 | 336.1 | 419.9 | 82.4 | 0.378 | 24.22 | 150.3
65.6917 | 150.4 | 148.3 | 107.8 | 815.4 | 805.1 | 338 | 422.5 | 82.4 | 0.413 | 24.21 | 150.3
65.7 | 150.3 | 148.3 | 107.8 | 815.6 | 804.1 | 336.1 | 419.5 | 82.4 | 0.414 | 24.22 | 150.3
65.7083 | 150.3 | 148.1 | 107.6 | 815.9 | 803.2 | 337.7 | 420.7 | 82.5 | 0.387 | 24.25 | 150.2
65.7167 | 150.3 | 148.3 | 107.4 | 815.6 | 803.1 | 338.5 | 423.9 | 82.6 | 0.388 | 24.23 | 150.1
65.725 | 150.3 | 148.2 | 107.6 | 815.9 | 803.9 | 338.1 | 422.9 | 82.5 | 0.376 | 24.24 | 150.2
65.7333 | 150.4 | 148.2 | 108.1 | 816.3 | 803.9 | 336.7 | 421 | 82.7 | 0.399 | 24.23 | 150.4
65.7417 | 150.3 | 148.3 | 108.2 | 816.6 | 803.7 | 337.6 | 421 | 82.4 | 0.368 | 24.22 | 150.3
65.75 | 150.5 | 148.4 | 108.3 | 816.9 | 803.7 | 335.9 | 418.9 | 82.5 | 0.382 | 24.23 | 150.6
65.7583 | 150.5 | 148.5 | 108.6 | 816.6 | 803.9 | 336.1 | 419 | 82.6 | 0.362 | 24.2 | 149.2
65.7667 | 150.5 | 148.2 | 108.8 | 816.1 | 803.9 | 334.7 | 419.6 | 82.6 | 0.377 | 24.23 | 149.8
65.775 | 150.4 | 148.3 | 107.9 | 816.1 | 804.7 | 335.3 | 418.9 | 82.5 | 0.371 | 24.19 | 150
65.7833 | 150.6 | 148.4 | 107.9 | 815.9 | 804.8 | 333.1 | 415.9 | 82.5 | 0.386 | 24.2 | 150.6
65.7917 | 150.4 | 148.3 | 107.6 | 816.1 | 804.6 | 337.4 | 420.7 | 82.5 | 0.369 | 24.19 | 149.7
65.8 | 150.3 | 148.4 | 107.5 | 815.3 | 804.9 | 336.3 | 419.6 | 82.7 | 0.365 | 24.22 | 150.2
65.8083 | 150.2 | 148.3 | 107.2 | 815.1 | 804.5 | 338.1 | 422.1 | 82.7 | 0.39 | 24.27 | 149.9
65.8167 | 150.3 | 148.3 | 107.5 | 815.5 | 803.3 | 336.9 | 419.7 | 82.7 | 0.405 | 24.3 | 150.4
65.825 | 150.4 | 148.3 | 107.8 | 815.5 | 803.3 | 336.1 | 417.5 | 82.8 | 0.379 | 24.32 | 150.6
65.8333 | 150.6 | 148.5 | 108.2 | 816 | 804.1 | 335.5 | 418.3 | 82.6 | 0.367 | 24.22 | 150.6
65.8417 | 150.6 | 148.5 | 108.4 | 816.2 | 804.7 | 337.2 | 420.3 | 82.7 | 0.383 | 24.27 | 150.1
65.85 | 150.5 | 148.4 | 108.7 | 815.8 | 804.7 | 336.2 | 420 | 82.7 | 0.385 | 24.22 | 150.1
65.8583 | 150.6 | 148.4 | 108.6 | 816.1 | 804.2 | 338.9 | 422.1 | 82.7 | 0.392 | 24.26 | 150.2
65.8667 | 150.6 | 148.3 | 108.7 | 815.8 | 803.9 | 335.7 | 418.1 | 82.6 | 0.387 | 24.23 | 150
65.875 | 150.6 | 148.4 | 108.4 | 815.9 | 803.7 | 333.1 | 417 | 82.7 | 0.35 | 24.27 | 150.4
65.8833 | 150.7 | 148.6 | 108.1 | 816.3 | 802.7 | 335.8 | 419.5 | 82.6 | 0.372 | 24.28 | 150.4
65.8917 | 150.7 | 148.4 | 108 | 816.1 | 802.8 | 334.3 | 416.1 | 82.8 | 0.369 | 24.3 | 150.6
65.9 | 150.5 | 148.3 | 107.9 | 815.2 | 804.1 | 335.9 | 418.9 | 82.7 | 0.41 | 24.25 | 149.9
65.9083 | 150.6 | 148.3 | 107.8 | 815.6 | 803.2 | 336.5 | 420 | 82.9 | 0.372 | 24.31 | 150.3
65.9167 | 150.5 | 148.2 | 107.6 | 816.1 | 804.2 | 336.9 | 419.3 | 82.7 | 0.377 | 24.24 | 150.4
65.925 | 150.4 | 148.3 | 107.6 | 814.9 | 804.6 | 334 | 416.6 | 82.6 | 0.372 | 24.26 | 150.3
65.9333 | 150.4 | 148.2 | 107.4 | 815.5 | 803.6 | 337.7 | 419.5 | 82.6 | 0.378 | 24.23 | 150.1
65.9417 | 150.4 | 148.2 | 107.6 | 815.5 | 804.1 | 335.9 | 418.8 | 82.7 | 0.385 | 24.25 | 150.4
65.95 | 150.6 | 148.4 | 108.2 | 815.7 | 804.2 | 335.8 | 418.6 | 82.6 | 0.367 | 24.26 | 150.3
65.9583 | 150.7 | 148.4 | 108.6 | 816 | 803.9 | 338.4 | 421.5 | 82.6 | 0.389 | 24.25 | 150.4
65.9667 | 150.7 | 148.5 | 108.8 | 815.7 | 804.1 | 334.3 | 419.3 | 82.7 | 0.378 | 24.19 | 150.4
65.975 | 150.6 | 148.3 | 108.9 | 815.7 | 804.2 | 336.5 | 417.9 | 82.7 | 0.349 | 24.22 | 149.9
65.9833 | 150.5 | 148.4 | 108.6 | 815.4 | 803.9 | 335.8 | 419.5 | 82.7 | 0.356 | 24.25 | 150.1
65.9917 | 150.6 | 148.3 | 108.4 | 815.6 | 804.2 | 336.2 | 418.1 | 82.7 | 0.374 | 24.27 | 150.4
66 | 150.6 | 148.4 | 107.8 | 815.8 | 804.5 | 337 | 418.2 | 82.7 | 0.36 | 24.23 | 150.2
66.0083 | 150.4 | 148.4 | 107.7 | 815.5 | 804.8 | 336.3 | 417.5 | 82.7 | 0.362 | 24.27 | 150.1
66.0167 | 150.3 | 148.1 | 107.6 | 815.4 | 803.7 | 335.9 | 420.6 | 82.6 | 0.386 | 24.24 | 150.3
66.025 | 150.4 | 148.4 | 107.3 | 815.7 | 803.3 | 337.6 | 420 | 82.7 | 0.358 | 24.2 | 150.6
66.0333 | 150.3 | 148.1 | 107.5 | 816 | 804.1 | 334.8 | 417.1 | 82.6 | 0.369 | 24.22 | 150.4
66.0417 | 150.4 | 148.3 | 107.7 | 815.3 | 803.9 | 337.2 | 423.6 | 82.5 | 0.411 | 24.24 | 150.6
66.05 | 150.4 | 148.3 | 107.9 | 814.9 | 804.7 | 336.9 | 421.8 | 82.5 | 0.388 | 24.29 | 150.4
66.0583 | 150.5 | 148.2 | 108.2 | 815.7 | 803.4 | 334.8 | 418.5 | 82.6 | 0.37 | 24.27 | 150.3
66.0667 | 150.4 | 148 | 108.2 | 815.7 | 803.2 | 335.1 | 418.3 | 82.6 | 0.381 | 24.24 | 149.9
66.075 | 150.5 | 148 | 108.1 | 815.6 | 803.8 | 335.3 | 418.9 | 82.6 | 0.374 | 24.25 | 150.1
66.0833 | 150.5 | 148.3 | 108.5 | 815.6 | 804.5 | 335.4 | 415.7 | 82.7 | 0.386 | 24.23 | 150.2
66.0917 | 150.5 | 148.4 | 108.3 | 815.9 | 804.9 | 337.3 | 419.2 | 82.6 | 0.387 | 24.27 | 150.2
66.1 | 150.7 | 148.3 | 108.5 | 816 | 805.1 | 339.2 | 422.5 | 82.6 | 0.379 | 24.27 | 150.3
66.1083 | 150.4 | 148.4 | 108.6 | 815.3 | 804.8 | 338.5 | 421.5 | 82.6 | 0.379 | 24.18 | 150.1
66.1167 | 150.4 | 148.1 | 108.1 | 816.4 | 804.8 | 335.8 | 419.7 | 82.6 | 0.387 | 24.2 | 150.2
66.125 | 150.4 | 148.2 | 107.9 | 815.6 | 803.7 | 336.5 | 418.5 | 82.6 | 0.387 | 24.22 | 150
66.1333 | 150.4 | 148.3 | 107.7 | 815.6 | 804.3 | 335.3 | 419.6 | 82.8 | 0.354 | 24.22 | 150.1
66.1417 | 150.4 | 148.3 | 107.8 | 815.1 | 804 | 338.1 | 421.1 | 82.6 | 0.354 | 24.27 | 149.9
66.15 | 150.4 | 148.1 | 107.5 | 815.6 | 803.4 | 336.3 | 419.3 | 82.7 | 0.365 | 24.23 | 149.9
66.1583 | 150.4 | 148.2 | 107.9 | 816.3 | 803.3 | 334.8 | 418.6 | 82.8 | 0.373 | 24.27 | 150.4
66.1667 | 150.5 | 148.3 | 108 | 815.8 | 803.9 | 337.4 | 421.2 | 82.9 | 0.374 | 24.3 | 150.4
66.175 | 150.4 | 148.2 | 108.2 | 816 | 804.3 | 335.8 | 418.9 | 82.9 | 0.399 | 24.33 | 150.2
66.1833 | 150.5 | 148.3 | 108.4 | 816 | 803.8 | 337 | 419 | 82.9 | 0.379 | 24.34 | 150.2
66.1917 | 150.6 | 148.2 | 108.6 | 816.3 | 803.9 | 336.7 | 420 | 83.1 | 0.338 | 24.35 | 150.2
66.2 | 150.6 | 148.3 | 108.8 | 815.2 | 803.7 | 336.2 | 419.5 | 83 | 0.365 | 24.27 | 150
66.2083 | 150.7 | 148.4 | 108.2 | 816.3 | 803.8 | 335.4 | 419.7 | 82.9 | 0.384 | 24.35 | 150.4
66.2167 | 150.7 | 148.2 | 108.2 | 815.9 | 804.1 | 336.2 | 421.5 | 83 | 0.373 | 24.3 | 150.3
66.225 | 150.4 | 148.1 | 107.8 | 816.2 | 803.9 | 336.3 | 420.1 | 82.9 | 0.373 | 24.28 | 149.5
66.2333 | 150.4 | 148.2 | 107.6 | 815.7 | 803.6 | 336.9 | 418.1 | 82.8 | 0.39 | 24.32 | 150.4
66.2417 | 150.4 | 148.1 | 107.4 | 815.6 | 803.7 | 333.8 | 417.5 | 82.8 | 0.383 | 24.29 | 150.5
66.25 | 150.4 | 147.9 | 107.3 | 815.8 | 803.7 | 336.5 | 419.6 | 82.8 | 0.361 | 24.27 | 150.2
66.2583 | 150.4 | 147.9 | 107.7 | 815.3 | 804.6 | 334.2 | 414.2 | 82.7 | 0.375 | 24.29 | 149.6
66.2667 | 150.3 | 148.1 | 108.1 | 815.9 | 804.2 | 339.5 | 422.5 | 82.6 | 0.381 | 24.25 | 149.7
66.275 | 150.4 | 148 | 108.3 | 815.4 | 804.4 | 335.9 | 419.3 | 82.7 | 0.409 | 24.27 | 150.2
66.2833 | 150.5 | 148.3 | 108.4 | 816.2 | 803.8 | 336.1 | 418.5 | 82.6 | 0.399 | 24.23 | 150.4
66.2917 | 150.6 | 148.3 | 108.7 | 815.2 | 803.5 | 336.2 | 418.3 | 82.7 | 0.387 | 24.25 | 149.6
66.3 | 150.6 | 148.2 | 108.4 | 816.1 | 803.7 | 334.2 | 418.2 | 82.7 | 0.386 | 24.23 | 150.3
66.3083 | 150.6 | 148.1 | 108.3 | 816.4 | 803.6 | 333.4 | 416.1 | 82.7 | 0.36 | 24.24 | 150.2
66.3167 | 150.4 | 147.9 | 107.9 | 815.4 | 804 | 335.7 | 420.4 | 82.7 | 0.365 | 24.23 | 149.6
66.325 | 150.4 | 148.1 | 107.8 | 815.7 | 803.1 | 335.1 | 416.1 | 82.6 | 0.382 | 24.22 | 150.4
66.3333 | 150.4 | 148 | 107.7 | 815.2 | 803.4 | 336.6 | 420.7 | 82.7 | 0.381 | 24.24 | 150.1
66.3417 | 150.5 | 147.9 | 107.2 | 815.4 | 803.7 | 335 | 418.8 | 82.7 | 0.383 | 24.22 | 150.1
66.35 | 150.4 | 148 | 107.4 | 815.8 | 803.8 | 337.6 | 420.1 | 82.5 | 0.365 | 24.26 | 150.3
66.3583 | 150.3 | 147.8 | 107.6 | 815.4 | 803.9 | 336.2 | 419.7 | 82.4 | 0.388 | 24.19 | 149.9
66.3667 | 150.3 | 147.9 | 107.9 | 815.4 | 804.6 | 336.3 | 419.7 | 82.5 | 0.392 | 24.22 | 150.2
66.375 | 150.3 | 148.1 | 108.1 | 815.5 | 804.2 | 337.2 | 418.6 | 82.6 | 0.378 | 24.18 | 150.2
66.3833 | 150.5 | 148.1 | 108.2 | 815.4 | 804.4 | 336.7 | 419 | 82.7 | 0.365 | 24.2 | 150.2
66.3917 | 150.5 | 148.2 | 108.4 | 815.9 | 804.6 | 336.6 | 420.1 | 82.6 | 0.373 | 24.17 | 149.9
66.4 | 150.5 | 148.3 | 108.7 | 815.8 | 805.4 | 338.2 | 422.3 | 82.6 | 0.38 | 24.18 | 150.1
66.4083 | 150.5 | 148.2 | 108.7 | 815.7 | 805 | 334.4 | 418.6 | 82.7 | 0.381 | 24.18 | 150.2
66.4167 | 150.5 | 148.1 | 108.6 | 815.9 | 804.6 | 336.7 | 419.5 | 82.5 | 0.376 | 24.18 | 150
66.425 | 150.3 | 148.2 | 108.3 | 815.8 | 804 | 336.2 | 417.9 | 82.5 | 0.379 | 24.18 | 150
66.4333 | 150.3 | 148.1 | 108.1 | 816.1 | 805.2 | 334.4 | 419.2 | 82.6 | 0.374 | 24.22 | 150.3
66.4417 | 150.3 | 148.4 | 108.1 | 815.4 | 806.1 | 335.7 | 417.4 | 82.5 | 0.381 | 24.15 | 150.3
66.45 | 150.4 | 148.3 | 108.2 | 815.9 | 804.6 | 334.4 | 416.8 | 82.7 | 0.347 | 24.18 | 150.3
66.4583 | 150.5 | 148.4 | 108.2 | 815.4 | 804.9 | 334.4 | 416.8 | 82.6 | 0.349 | 24.2 | 150.3
66.4667 | 150.4 | 148.3 | 108.1 | 815.5 | 805.2 | 337.6 | 418.9 | 82.5 | 0.358 | 24.22 | 150.2
66.475 | 150.4 | 148.2 | 108.1 | 815.4 | 804.4 | 336.3 | 420.3 | 82.7 | 0.374 | 24.26 | 150.1
66.4833 | 150.2 | 148.2 | 107.7 | 816.2 | 803.4 | 336.9 | 419.2 | 82.6 | 0.401 | 24.22 | 150.1
66.4917 | 150.2 | 148.1 | 107.8 | 815.2 | 803.8 | 336.1 | 421.2 | 82.6 | 0.392 | 24.22 | 150.2
66.5 | 150.3 | 148.2 | 107.9 | 816.2 | 804.4 | 337 | 422.9 | 82.5 | 0.362 | 24.2 | 150.1
66.5083 | 150.4 | 148.4 | 107.7 | 816.3 | 805.3 | 337.7 | 422.5 | 82.6 | 0.394 | 24.18 | 150.4
66.5167 | 150.4 | 148.3 | 107.7 | 815.8 | 804.1 | 336.6 | 419.7 | 82.7 | 0.387 | 24.2 | 150.1
66.525 | 150.4 | 148.3 | 107.9 | 815.8 | 803.9 | 335.9 | 420.3 | 82.7 | 0.347 | 24.2 | 150.2
66.5333 | 150.5 | 148.3 | 108.1 | 815.5 | 804 | 334.2 | 415.3 | 82.7 | 0.39 | 24.23 | 150.6
66.5417 | 150.6 | 148.3 | 108.3 | 815.7 | 804.3 | 334.6 | 418.2 | 82.6 | 0.377 | 24.23 | 150.4
66.55 | 150.6 | 148.3 | 108.4 | 815.2 | 803.8 | 336.2 | 417.8 | 82.8 | 0.377 | 24.23 | 150.4
66.5583 | 150.5 | 148.3 | 108.4 | 815.8 | 805.6 | 335 | 419.6 | 82.6 | 0.383 | 24.2 | 150.1
66.5667 | 150.5 | 148.4 | 108.7 | 816.2 | 805.4 | 335.7 | 419.6 | 82.6 | 0.376 | 24.18 | 150.1
66.575 | 150.6 | 148.6 | 108.7 | 815.7 | 806.2 | 335 | 420.3 | 82.7 | 0.349 | 24.2 | 149.7
66.5833 | 150.6 | 148.4 | 108.4 | 815.8 | 805.2 | 333.2 | 415.6 | 82.8 | 0.395 | 24.25 | 150.4
66.5917 | 150.6 | 148.6 | 108.2 | 815.8 | 804.8 | 336.2 | 420 | 82.7 | 0.354 | 24.23 | 150.6
66.6 | 150.3 | 148.3 | 107.8 | 816.2 | 804.7 | 337.4 | 421.8 | 82.7 | 0.385 | 24.21 | 150.2
66.6083 | 150.4 | 148.3 | 107.7 | 815.4 | 805.4 | 337 | 419.7 | 82.6 | 0.374 | 24.24 | 150.1
66.6167 | 150.3 | 148.3 | 107.6 | 815.4 | 804.9 | 336.9 | 418.6 | 82.7 | 0.384 | 24.19 | 150.3
66.625 | 150.3 | 148.4 | 107.4 | 815.4 | 804.4 | 335.4 | 418.1 | 82.6 | 0.369 | 24.22 | 150.6
66.6333 | 150.5 | 148.4 | 107.7 | 816.1 | 804.7 | 336.2 | 419.3 | 82.7 | 0.385 | 24.28 | 150.7
66.6417 | 150.4 | 148.4 | 107.9 | 815.2 | 804.8 | 335.3 | 418.3 | 82.7 | 0.375 | 24.24 | 150.6
66.65 | 150.5 | 148.3 | 108 | 815.9 | 803.8 | 336.3 | 417.4 | 82.7 | 0.401 | 24.28 | 150.4
66.6583 | 150.5 | 148.4 | 108.4 | 816 | 804.1 | 333.6 | 417 | 82.9 | 0.379 | 24.28 | 150.6
66.6667 | 150.6 | 148.4 | 108.7 | 816.2 | 803.4 | 334.4 | 416.1 | 82.7 | 0.381 | 24.29 | 150.5
66.675 | 150.6 | 148.5 | 108.7 | 815.7 | 804.7 | 337 | 421 | 82.9 | 0.383 | 24.27 | 150.3
66.6833 | 150.6 | 148.5 | 108.9 | 816.3 | 805.2 | 335 | 419.2 | 82.9 | 0.368 | 24.31 | 150.4
66.6917 | 150.6 | 148.4 | 108.4 | 815.4 | 805.7 | 335.8 | 419 | 82.8 | 0.368 | 24.25 | 150.2
66.7 | 150.6 | 148.5 | 108.1 | 815.7 | 805 | 335.1 | 420.8 | 82.5 | 0.365 | 24.26 | 150
66.7083 | 150.6 | 148.4 | 108 | 815.4 | 804.7 | 336.3 | 418.6 | 82.7 | 0.552 | 24.27 | 150.6
66.7167 | 150.6 | 148.6 | 107.8 | 815.2 | 803.9 | 334.6 | 417.7 | 82.8 | 0.072 | 24.24 | 150.5
66.725 | 150.4 | 148.2 | 107.5 | 815.6 | 803.7 | 334.7 | 418.9 | 82.8 | 0.49 | 24.23 | 150.3
66.7333 | 150.4 | 148.2 | 107.7 | 815.6 | 804.1 | 335.9 | 420.4 | 82.6 | 0.467 | 24.24 | 150.4
66.7417 | 150.3 | 148.2 | 107.6 | 815.8 | 802.9 | 334 | 417.8 | 82.7 | 0.282 | 24.21 | 150.4
66.75 | 150.4 | 148.3 | 108.2 | 815.8 | 804.2 | 333.6 | 414.9 | 82.6 | 0.286 | 24.2 | 150.6
66.7583 | 150.6 | 148.6 | 108.4 | 815.4 | 804.4 | 335.3 | 419.6 | 82.7 | 0.295 | 24.18 | 150.6
66.7667 | 150.6 | 148.6 | 108.6 | 815.8 | 803.8 | 335.3 | 419.7 | 82.7 | 0.283 | 24.22 | 150
66.775 | 150.6 | 148.4 | 108.8 | 815.9 | 803.7 | 335.3 | 418.5 | 82.7 | 0.297 | 24.19 | 150.3
66.7833 | 150.6 | 148.4 | 108.7 | 815.9 | 804.7 | 334.8 | 418.9 | 82.6 | 0.323 | 24.2 | 150.3
66.7917 | 150.6 | 148.5 | 108.4 | 815.3 | 805.2 | 335.4 | 419.2 | 82.7 | 0.354 | 24.22 | 150.3
66.8 | 150.4 | 148.4 | 107.9 | 815.2 | 804.5 | 335 | 418.3 | 82.7 | 0.34 | 24.22 | 150.1
66.8083 | 150.4 | 148.4 | 108.2 | 815.4 | 804.3 | 335.9 | 420.6 | 82.7 | 0.357 | 24.22 | 150.4
66.8167 | 150.3 | 148.3 | 107.7 | 815.8 | 804 | 334.4 | 417.8 | 82.7 | 0.385 | 24.22 | 150.4
66.825 | 150.4 | 148.3 | 107.4 | 815.7 | 804.1 | 336.1 | 418.2 | 82.7 | 0.363 | 24.3 | 150.3
66.8333 | 150.5 | 148.2 | 107.7 | 816 | 803.4 | 334.7 | 416.8 | 82.8 | 0.332 | 24.26 | 150.7
66.8417 | 150.4 | 148.4 | 108.1 | 815.8 | 803.7 | 335.1 | 418.5 | 82.6 | 0.378 | 24.23 | 150.7
66.85 | 150.4 | 148.6 | 108.3 | 815.6 | 803.4 | 335 | 417.1 | 82.6 | 0.351 | 24.25 | 150.4
66.8583 | 150.6 | 148.4 | 108.6 | 816.2 | 803.5 | 336.2 | 422.3 | 82.7 | 0.361 | 24.23 | 150.8
66.8667 | 150.7 | 148.4 | 108.7 | 816.1 | 803.7 | 335.1 | 419.6 | 82.7 | 0.359 | 24.25 | 150.6
66.875 | 150.6 | 148.3 | 108.4 | 815.9 | 803.9 | 336.3 | 419.6 | 82.7 | 0.353 | 24.24 | 150.3
66.8833 | 150.5 | 148.1 | 108.2 | 816.3 | 803.9 | 333.8 | 416.7 | 82.7 | 0.363 | 24.21 | 150.3
66.8917 | 150.4 | 148.4 | 107.6 | 816.3 | 804.3 | 336.2 | 418.8 | 82.7 | 0.36 | 24.24 | 150.2
66.9 | 150.4 | 148.3 | 107.7 | 815.9 | 804.2 | 336.3 | 417.8 | 82.4 | 0.347 | 24.2 | 150.4
66.9083 | 150.4 | 148.3 | 107.4 | 815.7 | 804.1 | 336.5 | 420 | 82.5 | 0.371 | 24.22 | 149.8
66.9167 | 150.3 | 148.3 | 107.2 | 816.2 | 804.1 | 336.5 | 420.6 | 82.6 | 0.37 | 24.22 | 150.3
66.925 | 150.4 | 148.2 | 107.6 | 815.7 | 804.2 | 335.7 | 417.8 | 82.7 | 0.348 | 24.23 | 149.9
66.9333 | 150.4 | 148.3 | 108 | 816.2 | 804.6 | 333.9 | 417 | 82.7 | 0.376 | 24.2 | 150.5
66.9417 | 150.6 | 148.4 | 108.2 | 815.6 | 803.5 | 337.4 | 420.6 | 82.5 | 0.394 | 24.2 | 150.2
66.95 | 150.5 | 148.6 | 108.2 | 815.3 | 804.2 | 337.2 | 421.1 | 82.5 | 0.387 | 24.2 | 150.4
66.9583 | 150.4 | 148.4 | 108.4 | 815.8 | 804.6 | 334 | 415.9 | 82.5 | 0.364 | 24.25 | 149.5
66.9667 | 150.4 | 148.3 | 108.4 | 815.8 | 803.7 | 335.9 | 418.2 | 82.5 | 0.375 | 24.23 | 150.3
66.975 | 150.4 | 148.4 | 108.6 | 816.1 | 804.6 | 336.6 | 419.6 | 82.6 | 0.408 | 24.21 | 150.4
66.9833 | 150.6 | 148.5 | 108.6 | 816.1 | 804.9 | 335.4 | 419 | 82.5 | 0.375 | 24.17 | 150.8
66.9917 | 150.5 | 148.5 | 108.2 | 816.5 | 806 | 336.3 | 420.3 | 82.5 | 0.385 | 24.18 | 150.1
67 | 150.2 | 148.3 | 107.8 | 816.4 | 805.1 | 337.4 | 419 | 82.5 | 0.382 | 24.19 | 149.6
67.0083 | 150.3 | 148.2 | 107.6 | 816.6 | 805.1 | 336.9 | 421.7 | 82.6 | 0.376 | 24.18 | 150.1
67.0167 | 150.4 | 148.4 | 107.7 | 817 | 805.7 | 335.9 | 419 | 82.4 | 0.383 | 24.16 | 150.4
67.025 | 150.4 | 148.4 | 107.6 | 816.1 | 806.1 | 337.2 | 419.2 | 82.4 | 0.376 | 24.15 | 150.7
67.0333 | 150.4 | 148.3 | 107.6 | 815.6 | 805.9 | 335.1 | 417.9 | 82.3 | 0.389 | 24.2 | 150.4
67.0417 | 150.3 | 148.3 | 107.9 | 815.7 | 805.1 | 337.2 | 421.1 | 82.6 | 0.366 | 24.22 | 149.4
67.05 | 150.2 | 148.3 | 108.2 | 816 | 805.3 | 335.5 | 419.5 | 82.6 | 0.395 | 24.2 | 150.4
67.0583 | 150.3 | 148.4 | 108.2 | 816.1 | 804.7 | 334.2 | 418.8 | 82.7 | 0.392 | 24.23 | 150.7
67.0667 | 150.4 | 148.4 | 108.4 | 816.4 | 804.8 | 334 | 417 | 82.5 | 0.394 | 24.21 | 150.8
67.075 | 150.5 | 148.4 | 108.6 | 815.2 | 804.9 | 335.7 | 418.3 | 82.5 | 0.351 | 24.16 | 150.2
67.0833 | 150.5 | 148.5 | 108.5 | 815.6 | 805.1 | 336.3 | 419.7 | 82.5 | 0.389 | 24.17 | 150.3
67.0917 | 150.4 | 148.3 | 108.8 | 816 | 805.1 | 337.4 | 419.2 | 82.6 | 0.399 | 24.18 | 150.3
67.1 | 150.4 | 148.4 | 108.4 | 815.8 | 805.1 | 336.1 | 418.8 | 82.4 | 0.378 | 24.2 | 150.1
67.1083 | 150.4 | 148.4 | 108.2 | 815.9 | 805.9 | 335.4 | 419.3 | 82.5 | 0.364 | 24.18 | 150.4
67.1167 | 150.4 | 148.3 | 107.8 | 815.3 | 805.6 | 336.7 | 419.9 | 82.5 | 0.381 | 24.18 | 150.4
67.125 | 150.4 | 148.4 | 107.8 | 815.9 | 805.6 | 337.6 | 420.3 | 82.6 | 0.374 | 24.17 | 150.4
67.1333 | 150.4 | 148.4 | 107.6 | 815.7 | 805.4 | 336.2 | 420 | 82.6 | 0.367 | 24.17 | 150.4
67.1417 | 150.3 | 148.4 | 107.8 | 815.3 | 805.6 | 336.9 | 420.8 | 82.7 | 0.372 | 24.22 | 150.4
67.15 | 150.3 | 148.4 | 108.1 | 815.6 | 805.6 | 334.7 | 415.7 | 82.7 | 0.39 | 24.2 | 150.5
67.1583 | 150.3 | 148.3 | 108.2 | 815.3 | 804.3 | 335.4 | 418.3 | 82.6 | 0.39 | 24.22 | 150.4
67.1667 | 150.4 | 148.5 | 108.3 | 815.5 | 804 | 336.6 | 420.4 | 82.7 | 0.404 | 24.24 | 150.2
67.175 | 150.6 | 148.5 | 108.5 | 815.6 | 803.5 | 334.4 | 416.6 | 82.6 | 0.372 | 24.26 | 150.7
67.1833 | 150.6 | 148.4 | 108.5 | 816.2 | 803.9 | 335.1 | 418.1 | 82.7 | 0.39 | 24.22 | 150.2
67.1917 | 150.4 | 148.3 | 108.1 | 816.1 | 803.7 | 335.4 | 417.9 | 82.9 | 0.372 | 24.22 | 150.2
67.2 | 150.4 | 148.4 | 108.1 | 815.6 | 804.1 | 337 | 420.3 | 82.6 | 0.38 | 24.2 | 150.3
67.2083 | 150.4 | 148.4 | 107.9 | 815.7 | 804.3 | 334.3 | 416.3 | 82.8 | 0.375 | 24.23 | 150.4
67.2167 | 150.4 | 148.3 | 107.7 | 815.7 | 803.6 | 335.9 | 417.8 | 82.6 | 0.385 | 24.24 | 150.5
67.225 | 150.6 | 148.3 | 107.5 | 815.8 | 803.5 | 335.8 | 420.8 | 82.7 | 0.382 | 24.22 | 150.4
67.2333 | 150.5 | 148.3 | 107.6 | 815.8 | 803.5 | 336.1 | 419.5 | 82.7 | 0.372 | 24.24 | 150.2
67.2417 | 150.4 | 148.3 | 107.5 | 815.7 | 803.8 | 335 | 417.2 | 82.8 | 0.383 | 24.25 | 150.5
67.25 | 150.4 | 148.3 | 107.8 | 815.9 | 803.9 | 334.7 | 416.6 | 82.6 | 0.387 | 24.27 | 150.4
67.2583 | 150.5 | 148.4 | 108.2 | 815.8 | 803.6 | 336.5 | 419 | 82.6 | 0.362 | 24.23 | 150.3
67.2667 | 150.6 | 148.3 | 108.3 | 815.4 | 805 | 334.3 | 418.5 | 82.7 | 0.366 | 24.19 | 150.2
67.275 | 150.6 | 148.4 | 108.5 | 815.3 | 804.1 | 335.8 | 418.8 | 82.7 | 0.401 | 24.18 | 149.7
67.2833 | 150.5 | 148.4 | 108.6 | 815.6 | 804.1 | 336.9 | 421.2 | 82.5 | 0.405 | 24.25 | 150.3
67.2917 | 150.6 | 148.6 | 108.6 | 815.7 | 804.5 | 335.9 | 418.1 | 82.6 | 0.383 | 24.18 | 149.8
67.3 | 150.4 | 148.4 | 108.7 | 816 | 804.6 | 332.1 | 417.1 | 82.6 | 0.377 | 24.26 | 150.1
67.3083 | 150.5 | 148.4 | 108.3 | 816 | 805.3 | 337.7 | 421.8 | 82.6 | 0.397 | 24.2 | 149.2
67.3167 | 150.4 | 148.4 | 107.9 | 815.2 | 805.6 | 336.3 | 420.8 | 82.5 | 0.375 | 24.22 | 150
67.325 | 150.2 | 148.2 | 107.6 | 815.7 | 804.4 | 338.2 | 422.1 | 82.6 | 0.403 | 24.18 | 149.8
67.3333 | 150.3 | 148.1 | 107.4 | 815.3 | 804.8 | 336.9 | 422.6 | 82.6 | 0.371 | 24.22 | 149.6
67.3417 | 150.3 | 148.3 | 107.8 | 816 | 804.1 | 338 | 420.1 | 82.7 | 0.401 | 24.24 | 150.4
67.35 | 150.3 | 148.3 | 107.8 | 816.1 | 803.4 | 335.8 | 417.5 | 82.7 | 0.36 | 24.27 | 150.6
67.3583 | 150.6 | 148.4 | 108.2 | 816.1 | 804.4 | 334.7 | 418.2 | 82.5 | 0.385 | 24.19 | 150.5
67.3667 | 150.4 | 148.5 | 108.3 | 816.1 | 805.1 | 335.5 | 420.4 | 82.5 | 0.348 | 24.21 | 150.1
67.375 | 150.4 | 148.4 | 108.3 | 816.4 | 805.9 | 336.3 | 421.4 | 82.5 | 0.387 | 24.23 | 150.1
67.3833 | 150.4 | 148.3 | 108.3 | 815.9 | 804.9 | 337.2 | 422.1 | 82.6 | 0.385 | 24.18 | 149.9
67.3917 | 150.3 | 148.2 | 108.7 | 815.8 | 804.1 | 335.7 | 419.6 | 82.6 | 0.379 | 24.2 | 150.1
67.4 | 150.5 | 148.5 | 108.5 | 815.6 | 803.6 | 334.6 | 417.7 | 82.6 | 0.371 | 24.2 | 150.2
67.4083 | 150.6 | 148.6 | 108.5 | 815.8 | 804.5 | 334.4 | 415.5 | 82.7 | 0.381 | 24.22 | 150.6
67.4167 | 150.5 | 148.4 | 108.3 | 815.3 | 804.7 | 333.9 | 416.1 | 82.5 | 0.391 | 24.17 | 149.3
67.425 | 150.3 | 148.1 | 108.1 | 815.7 | 804.8 | 335.8 | 417 | 82.7 | 0.361 | 24.22 | 149.9
67.4333 | 150.4 | 148.3 | 107.9 | 816 | 804.7 | 335.5 | 418.8 | 82.5 | 0.383 | 24.18 | 150.3
67.4417 | 150.4 | 148.5 | 107.7 | 815.8 | 803.9 | 334.8 | 418.6 | 82.6 | 0.382 | 24.2 | 150.3
67.45 | 150.4 | 148.2 | 107.4 | 816.3 | 803.4 | 336.9 | 418.9 | 82.5 | 0.395 | 24.22 | 150.5
67.4583 | 150.3 | 148.2 | 107.4 | 815.7 | 803.9 | 337.2 | 423.4 | 82.7 | 0.376 | 24.22 | 150
67.4667 | 150.2 | 148.1 | 107.5 | 815.8 | 803.5 | 337.3 | 420.7 | 82.6 | 0.388 | 24.23 | 149.8
67.475 | 150.3 | 147.9 | 107.7 | 815.8 | 804.2 | 335.1 | 417.1 | 82.6 | 0.367 | 24.25 | 150.1
67.4833 | 150.3 | 148.3 | 108 | 815.9 | 804.5 | 337.3 | 420.3 | 82.5 | 0.394 | 24.21 | 149.8
67.4917 | 150.6 | 148.5 | 108.5 | 816.2 | 804.7 | 335.7 | 416.4 | 82.6 | 0.374 | 24.17 | 150.7
67.5 | 150.7 | 148.7 | 108.7 | 816.8 | 805.3 | 335.4 | 419.7 | 82.5 | 0.378 | 24.2 | 150.1
67.5083 | 150.4 | 148.4 | 108.9 | 816.2 | 805.4 | 336.3 | 421 | 82.6 | 0.366 | 24.17 | 149.9
67.5167 | 150.4 | 148.3 | 108.8 | 815.9 | 804.9 | 336.5 | 421.8 | 82.7 | 0.379 | 24.2 | 149.6
67.525 | 150.4 | 148.4 | 108.2 | 815.5 | 803.7 | 336.3 | 421.8 | 82.7 | 0.385 | 24.22 | 150.1
67.5333 | 150.3 | 148.2 | 107.8 | 815.4 | 803.1 | 335.9 | 417.9 | 82.6 | 0.403 | 24.19 | 150.1
67.5417 | 150.4 | 148.2 | 107.6 | 815.2 | 803.3 | 335.5 | 417.7 | 82.6 | 0.381 | 24.17 | 150.2
67.55 | 150.4 | 148.2 | 107.6 | 814.7 | 803.6 | 336.5 | 419.5 | 82.6 | 0.369 | 24.24 | 150.1
67.5583 | 150.3 | 148.2 | 107.6 | 815.2 | 805.2 | 337.4 | 419.3 | 82.6 | 0.374 | 24.23 | 150.1
67.5667 | 150.2 | 148.2 | 107.6 | 815.4 | 804.7 | 337.6 | 421.5 | 82.6 | 0.372 | 24.24 | 149.5
67.575 | 150.2 | 148.1 | 107.7 | 815.1 | 803.9 | 338.4 | 421.7 | 82.6 | 0.374 | 24.22 | 149.9
67.5833 | 150.4 | 148.3 | 108.1 | 815.7 | 804.3 | 335.8 | 419.7 | 82.6 | 0.381 | 24.2 | 150.3
67.5917 | 150.5 | 148.4 | 108.3 | 815.5 | 804.2 | 337 | 422.1 | 82.6 | 0.381 | 24.19 | 150.5
67.6 | 150.4 | 148.3 | 108.3 | 815.3 | 804.9 | 335.9 | 419.7 | 82.7 | 0.382 | 24.2 | 150.3
67.6083 | 150.3 | 148.3 | 108.7 | 815.6 | 804.8 | 337 | 420.6 | 82.8 | 0.386 | 24.24 | 149.9
67.6167 | 150.4 | 148.3 | 108.7 | 815.2 | 804.2 | 335.1 | 417.2 | 82.7 | 0.376 | 24.22 | 150
67.625 | 150.4 | 148.3 | 108.5 | 815.2 | 803.8 | 335.1 | 416.1 | 82.7 | 0.394 | 24.23 | 150.2
67.6333 | 150.4 | 148.3 | 108.2 | 815.7 | 804.1 | 335.8 | 419.2 | 82.6 | 0.364 | 24.18 | 150
67.6417 | 150.4 | 148.2 | 108.1 | 815.6 | 804.7 | 334.6 | 417.4 | 82.7 | 0.365 | 24.16 | 150.3
67.65 | 150.3 | 148.2 | 107.6 | 815.7 | 804.4 | 338.1 | 421.8 | 82.6 | 0.374 | 24.22 | 149.8
67.6583 | 150.2 | 148.1 | 107.6 | 816.2 | 803.9 | 335.9 | 419 | 82.6 | 0.375 | 24.18 | 149.9
67.6667 | 150.3 | 148.4 | 107.6 | 815.2 | 804.4 | 338.1 | 421.7 | 82.6 | 0.379 | 24.23 | 150.3
67.675 | 150.3 | 148.3 | 107.5 | 815.3 | 804.9 | 337.3 | 422.1 | 82.6 | 0.377 | 24.18 | 150.2
67.6833 | 150.4 | 148.3 | 107.7 | 816.1 | 805.8 | 336.7 | 419.3 | 82.5 | 0.376 | 24.18 | 149.8
67.6917 | 150.4 | 148.4 | 107.9 | 815.5 | 804.7 | 336.1 | 418.6 | 82.4 | 0.374 | 24.18 | 150.4
67.7 | 150.3 | 148.4 | 108.1 | 815.2 | 804.2 | 337.6 | 421.9 | 82.7 | 0.388 | 24.16 | 150.2
67.7083 | 150.3 | 148.3 | 108.3 | 814.7 | 803.3 | 338.1 | 421.2 | 82.8 | 0.394 | 24.25 | 150
67.7167 | 150.3 | 148.2 | 108.6 | 815.1 | 803.5 | 334.6 | 415.9 | 82.6 | 0.379 | 24.2 | 149.9
67.725 | 150.5 | 148.4 | 108.6 | 814.6 | 803.7 | 338.7 | 422.5 | 82.8 | 0.388 | 24.22 | 150.4
67.7333 | 150.5 | 148.5 | 108.4 | 815.3 | 803.8 | 334.2 | 419.7 | 82.7 | 0.388 | 24.19 | 149.9
67.7417 | 150.3 | 148.3 | 107.8 | 815.8 | 803.9 | 333.6 | 417.7 | 82.8 | 0.373 | 24.2 | 150.1
67.75 | 150.3 | 148.1 | 107.8 | 815.2 | 803.4 | 337.7 | 420 | 82.7 | 0.372 | 24.23 | 149.7
67.7583 | 150.2 | 147.9 | 107.4 | 815.9 | 803.4 | 337.2 | 421.7 | 82.7 | 0.356 | 24.24 | 150.2
67.7667 | 150.3 | 148.1 | 107.3 | 815.3 | 803.8 | 336.1 | 421.4 | 82.7 | 0.354 | 24.28 | 150.3
67.775 | 150.2 | 148.2 | 107.4 | 815.3 | 803.6 | 336.1 | 421 | 82.8 | 0.369 | 24.25 | 150.4
67.7833 | 150.3 | 148.1 | 107.8 | 815.3 | 803.1 | 336.2 | 417.5 | 82.7 | 0.354 | 24.23 | 150.5
67.7917 | 150.4 | 148.2 | 108.1 | 815.3 | 803.7 | 337.7 | 420.8 | 82.6 | 0.366 | 24.18 | 150.1
67.8 | 150.6 | 148.3 | 108.5 | 815.6 | 803.4 | 334.2 | 416.7 | 82.6 | 0.382 | 24.22 | 150.3
67.8083 | 150.3 | 148.2 | 108.2 | 815.3 | 803.9 | 335.4 | 419.3 | 82.8 | 0.359 | 24.2 | 149.8
67.8167 | 150.4 | 148.1 | 108.5 | 815.5 | 803.3 | 335.4 | 418.2 | 82.9 | 0.374 | 24.25 | 150
67.825 | 150.6 | 148.2 | 108.6 | 815.7 | 803.2 | 336.5 | 419 | 82.7 | 0.372 | 24.21 | 150.1
67.8333 | 150.5 | 148.2 | 108.6 | 814.6 | 803.9 | 336.1 | 420.1 | 82.7 | 0.372 | 24.19 | 150.2
67.8417 | 150.4 | 148.3 | 108.1 | 815.1 | 804.2 | 334.8 | 418.3 | 82.7 | 0.376 | 24.22 | 150.1
67.85 | 150.3 | 148.1 | 108.1 | 814.6 | 803.4 | 336.5 | 419.5 | 82.8 | 0.371 | 24.21 | 149.9
67.8583 | 150.3 | 148.1 | 107.5 | 815.5 | 803.7 | 338 | 420.8 | 82.5 | 0.381 | 24.23 | 150.2
67.8667 | 150.3 | 148.2 | 107.4 | 815.1 | 804.6 | 338.8 | 420.7 | 82.6 | 0.382 | 24.22 | 150.1
67.875 | 150.3 | 148.3 | 107.3 | 815.2 | 804 | 335.8 | 418.9 | 82.7 | 0.355 | 24.22 | 150.6
67.8833 | 150.4 | 148.3 | 107.8 | 815.4 | 804.2 | 335.9 | 419.2 | 82.6 | 0.374 | 24.22 | 150
67.8917 | 150.1 | 148.2 | 108.4 | 815.4 | 804.7 | 335.8 | 418.1 | 82.7 | 0.369 | 24.23 | 149.8
67.9 | 150.3 | 148.2 | 108.8 | 815.7 | 804 | 336.3 | 419.5 | 82.6 | 0.382 | 24.2 | 150.1
67.9083 | 150.4 | 148.3 | 109.1 | 815.1 | 804.8 | 335.8 | 418.6 | 82.7 | 0.38 | 24.22 | 150.6
67.9167 | 150.5 | 148.4 | 108.3 | 815.3 | 804.8 | 335 | 416.7 | 82.7 | 0.369 | 24.2 | 150.1
67.925 | 150.4 | 148.4 | 108.3 | 814.9 | 804.8 | 336.5 | 417.1 | 82.9 | 0.383 | 24.25 | 149.9
67.9333 | 150.2 | 148.1 | 108 | 815.6 | 803.8 | 337.3 | 420.1 | 82.8 | 0.385 | 24.28 | 149.3
67.9417 | 150.2 | 148.1 | 107.7 | 815.3 | 803.4 | 337.8 | 423.3 | 82.8 | 0.368 | 24.24 | 149.9
67.95 | 150.3 | 148.2 | 107.5 | 815.2 | 804.7 | 337.2 | 420.4 | 82.9 | 0.373 | 24.3 | 150.5
67.9583 | 150.3 | 148.3 | 107.4 | 814.8 | 804.9 | 336.6 | 421 | 82.7 | 0.361 | 24.24 | 150.4
67.9667 | 150.3 | 148.5 | 107.8 | 814.9 | 804.9 | 337.8 | 420.8 | 82.8 | 0.369 | 24.28 | 149.8
67.975 | 150.2 | 148.3 | 108 | 814.9 | 804.3 | 338.2 | 421.9 | 82.9 | 0.383 | 24.26 | 149.9
67.9833 | 150.2 | 148.3 | 108.1 | 814.8 | 804.7 | 335.7 | 419.3 | 83 | 0.358 | 24.26 | 150.4
67.9917 | 150.4 | 148.5 | 108.3 | 815.2 | 804.9 | 335.1 | 418.9 | 82.8 | 0.376 | 24.27 | 150.7
68 | 150.3 | 148.5 | 108.4 | 815.3 | 805.1 | 337.4 | 420.7 | 82.8 | 0.393 | 24.27 | 150.2
68.0083 | 150.3 | 148.3 | 108.4 | 815.6 | 804.7 | 336.1 | 417.9 | 82.8 | 0.36 | 24.27 | 150
68.0167 | 150.2 | 148.2 | 108.6 | 815.2 | 804.9 | 338 | 420 | 82.9 | 0.363 | 24.27 | 150.1
68.025 | 150.5 | 148.4 | 108.5 | 815.2 | 804.4 | 335.4 | 418.9 | 82.8 | 0.386 | 24.27 | 150.6
68.0333 | 150.5 | 148.6 | 108 | 815.8 | 803.7 | 337.4 | 420.3 | 82.9 | 0.358 | 24.23 | 150.6
68.0417 | 150.3 | 148.5 | 108 | 816 | 803.2 | 334.2 | 417.8 | 82.9 | 0.378 | 24.3 | 150.1
68.05 | 150.2 | 148.3 | 107.8 | 815.3 | 803.7 | 337.2 | 418.1 | 82.9 | 0.388 | 24.28 | 149.9
68.0583 | 150.3 | 148.1 | 107.7 | 815.4 | 804.1 | 338.4 | 421.4 | 82.9 | 0.385 | 24.31 | 150.1
68.0667 | 150.4 | 148.5 | 107.6 | 815.5 | 803.5 | 335.8 | 418.8 | 82.8 | 0.371 | 24.31 | 150.6
68.075 | 150.5 | 148.3 | 107.6 | 815.4 | 804.4 | 334 | 416.4 | 82.9 | 0.39 | 24.3 | 150.6
68.0833 | 150.4 | 148.3 | 107.6 | 815.5 | 805 | 335.8 | 420.1 | 82.9 | 0.378 | 24.26 | 149.8
68.0917 | 150.3 | 148.4 | 107.7 | 815.4 | 804.9 | 335.8 | 420.8 | 82.7 | 0.372 | 24.3 | 150.1
68.1 | 150.2 | 148.4 | 107.8 | 815 | 805.1 | 335.9 | 418.9 | 82.9 | 0.389 | 24.29 | 150.4
68.1083 | 150.3 | 148.3 | 108.2 | 815.2 | 804.9 | 335.8 | 419.3 | 82.9 | 0.374 | 24.27 | 150.2
68.1167 | 150.4 | 148.3 | 108.6 | 815.3 | 804.4 | 335.9 | 420.1 | 82.9 | 0.403 | 24.28 | 150.5
68.125 | 150.4 | 148.6 | 108.8 | 815.3 | 803.7 | 335.8 | 416.7 | 82.8 | 0.358 | 24.28 | 150.3
68.1333 | 150.4 | 148.4 | 109 | 815.3 | 803.7 | 337.4 | 419.6 | 82.8 | 0.374 | 24.22 | 149.6
68.1417 | 150.3 | 148.3 | 108.7 | 815.1 | 804.4 | 335.9 | 417.4 | 82.7 | 0.371 | 24.25 | 149.6
68.15 | 150.3 | 148.4 | 108.2 | 814.8 | 805 | 333.8 | 417 | 82.9 | 0.39 | 24.23 | 150.1
68.1583 | 150.3 | 148.4 | 108.1 | 815.2 | 804.3 | 336.3 | 419.7 | 82.9 | 0.364 | 24.26 | 149.8
68.1667 | 150.4 | 148.2 | 107.6 | 815.1 | 803.9 | 334.8 | 417.7 | 83 | 0.376 | 24.27 | 150.3
68.175 | 150.3 | 148.2 | 107.4 | 815.2 | 803.7 | 336.3 | 420 | 82.9 | 0.379 | 24.31 | 149.9
68.1833 | 150.2 | 148.3 | 107.4 | 815.3 | 803.7 | 336.3 | 417.9 | 83.1 | 0.386 | 24.34 | 150.2
68.1917 | 150.4 | 148.3 | 107.8 | 815.7 | 802.8 | 335.1 | 417.2 | 83 | 0.378 | 24.3 | 150.1
68.2 | 150.5 | 148.2 | 108 | 815.2 | 803.7 | 337.6 | 420.1 | 83 | 0.423 | 24.29 | 150.6
68.2083 | 150.6 | 148.6 | 108.4 | 815.4 | 804.3 | 333.8 | 417 | 82.8 | 0.376 | 24.29 | 150.7
68.2167 | 150.6 | 148.4 | 108.7 | 815.5 | 804.5 | 336.3 | 419.7 | 82.8 | 0.361 | 24.28 | 150.2
68.225 | 150.4 | 148.4 | 108.9 | 815.3 | 804.5 | 336.5 | 417.9 | 82.7 | 0.369 | 24.27 | 149.4
68.2333 | 150.4 | 148.3 | 108.6 | 814.9 | 805.9 | 336.9 | 421.1 | 82.7 | 0.382 | 24.22 | 150.1
68.2417 | 150.4 | 148.3 | 108.3 | 815.2 | 805.4 | 336.6 | 418.6 | 82.9 | 0.374 | 24.27 | 150.3
68.25 | 150.4 | 148.6 | 108.1 | 815.1 | 804.3 | 335.5 | 420 | 82.9 | 0.381 | 24.28 | 150.6
68.2583 | 150.4 | 148.6 | 107.6 | 815.3 | 803.9 | 338.8 | 422.8 | 82.9 | 0.381 | 24.22 | 150.2
68.2667 | 150.2 | 148.3 | 107.9 | 814.7 | 803.9 | 336.5 | 418.8 | 82.7 | 0.378 | 24.25 | 149.8
68.275 | 150.2 | 148 | 107.7 | 814.9 | 804.6 | 337.4 | 420.3 | 82.8 | 0.369 | 24.28 | 149.9
68.2833 | 150.2 | 148.3 | 107.5 | 814.6 | 804.3 | 338.4 | 420.7 | 82.8 | 0.376 | 24.22 | 150.2
68.2917 | 150.2 | 148.2 | 107.6 | 814.9 | 803.5 | 338.5 | 421.9 | 82.7 | 0.387 | 24.24 | 150.3
68.3 | 150.3 | 148.2 | 107.8 | 815.7 | 803.6 | 336.2 | 420.1 | 82.8 | 0.398 | 24.3 | 150.4
68.3083 | 150.5 | 148.4 | 107.8 | 814.9 | 804.3 | 335.3 | 416.8 | 82.8 | 0.36 | 24.3 | 150.7
68.3167 | 150.4 | 148.4 | 108.2 | 815.4 | 803.9 | 336.5 | 415.6 | 82.7 | 0.366 | 24.32 | 150.3
68.325 | 150.4 | 148.3 | 108.3 | 814.9 | 803.8 | 337.4 | 418.8 | 82.8 | 0.383 | 24.23 | 150
68.3333 | 150.3 | 148.3 | 108.2 | 815.3 | 804.6 | 336.3 | 419.6 | 82.9 | 0.383 | 24.28 | 149.1
68.3417 | 150.4 | 148.3 | 108.7 | 815.4 | 804.2 | 337.3 | 422.2 | 82.8 | 0.382 | 24.26 | 150.4
68.35 | 150.5 | 148.3 | 108.7 | 814.9 | 804.6 | 334.6 | 415.3 | 82.7 | 0.378 | 24.27 | 150.4
68.3583 | 150.7 | 148.6 | 108.4 | 815.4 | 804.4 | 334.7 | 419.5 | 82.8 | 0.361 | 24.25 | 150.3
68.3667 | 150.4 | 148.3 | 108.2 | 815.7 | 803.2 | 337.2 | 420.4 | 82.7 | 0.381 | 24.22 | 149.1
68.375 | 150.4 | 148.3 | 107.8 | 815.1 | 803.4 | 336.6 | 421.9 | 82.6 | 0.367 | 24.26 | 150.1
68.3833 | 150.4 | 148.1 | 107.6 | 815.6 | 803.2 | 335.3 | 419 | 82.7 | 0.363 | 24.22 | 150.2
68.3917 | 150.3 | 148.2 | 107.6 | 815.4 | 803.7 | 337.3 | 420 | 82.8 | 0.385 | 24.28 | 150.3
68.4 | 150.4 | 148.1 | 107.3 | 814.7 | 804.1 | 333.8 | 418.1 | 82.7 | 0.396 | 24.25 | 150.3
68.4083 | 150.3 | 148.3 | 107.6 | 815.1 | 803.6 | 335.4 | 417 | 82.6 | 0.383 | 24.25 | 150.3
68.4167 | 150.3 | 148.2 | 107.7 | 815.1 | 803.4 | 336.6 | 419.7 | 82.6 | 0.396 | 24.24 | 150.3
68.425 | 150.3 | 148.1 | 108.3 | 815.3 | 802.9 | 337 | 421.8 | 82.8 | 0.372 | 24.24 | 150.3
68.4333 | 150.5 | 148.2 | 108.3 | 814.6 | 802.9 | 337.4 | 421 | 82.8 | 0.371 | 24.22 | 150.4
68.4417 | 150.4 | 148.2 | 108.5 | 815.3 | 803.8 | 335.3 | 416.7 | 82.7 | 0.374 | 24.22 | 150.2
68.45 | 150.4 | 148.1 | 109.1 | 815.3 | 803.6 | 335.1 | 418.9 | 82.5 | 0.387 | 24.24 | 149.6
68.4583 | 150.4 | 148.1 | 108 | 815.3 | 803.2 | 337.2 | 421.8 | 82.9 | 0.377 | 24.2 | 150.2
68.4667 | 150.4 | 148.2 | 107.9 | 814.4 | 803.1 | 336.7 | 418.9 | 82.8 | 0.379 | 24.22 | 150.1
68.475 | 150.4 | 148.1 | 107.6 | 815.5 | 803.3 | 335.4 | 419.7 | 82.8 | 0.379 | 24.23 | 150.2
68.4833 | 150.3 | 148.1 | 107.7 | 815.4 | 803.7 | 338.1 | 421 | 82.8 | 0.353 | 24.23 | 150.1
68.4917 | 150.3 | 148.2 | 107.3 | 814.9 | 803.3 | 335.1 | 417.4 | 82.6 | 0.367 | 24.24 | 150.1
68.5 | 150.3 | 147.9 | 107.7 | 815.2 | 803.6 | 335.3 | 419 | 82.6 | 0.376 | 24.28 | 150.3
68.5083 | 150.4 | 148.1 | 108 | 815 | 803.6 | 335.8 | 416.8 | 82.7 | 0.378 | 24.23 | 150.4
68.5167 | 150.4 | 148.2 | 107.9 | 815.1 | 803.8 | 336.1 | 419.7 | 82.7 | 0.372 | 24.28 | 150.1
68.525 | 150.4 | 148.2 | 108.2 | 814.9 | 802.9 | 335.3 | 417.5 | 82.8 | 0.371 | 24.27 | 149.9
68.5333 | 150.6 | 148.2 | 108.2 | 815.3 | 802.9 | 334.6 | 417 | 82.9 | 0.381 | 24.25 | 150.3
68.5417 | 150.4 | 148.2 | 108.4 | 815.4 | 803.6 | 336.7 | 417.9 | 83.1 | 0.369 | 24.26 | 149.5
68.55 | 150.4 | 148.1 | 108.4 | 815.3 | 803.9 | 335.5 | 420.1 | 83 | 0.399 | 24.35 | 150.1
68.5583 | 150.4 | 148.1 | 108.9 | 814.9 | 805.1 | 336.7 | 420.7 | 83.1 | 0.406 | 24.35 | 149.6
68.5667 | 150.4 | 148.2 | 108.1 | 815.2 | 803.9 | 336.7 | 419.3 | 83 | 0.381 | 24.31 | 150.3
68.575 | 150.3 | 148.1 | 108 | 815.7 | 803.5 | 334.4 | 418.2 | 82.9 | 0.378 | 24.3 | 150.3
68.5833 | 150.4 | 148 | 107.7 | 814.8 | 804.5 | 336.6 | 421.5 | 83 | 0.376 | 24.4 | 150.1
68.5917 | 150.3 | 148.2 | 107.6 | 815.1 | 804.7 | 336.5 | 420.1 | 82.9 | 0.409 | 24.35 | 150.1
68.6 | 150.2 | 148.2 | 107.5 | 814.8 | 804.2 | 336.6 | 419.7 | 83 | 0.364 | 24.33 | 150.2
68.6083 | 150.2 | 147.7 | 107.2 | 815.1 | 804.2 | 335.4 | 419.5 | 83.2 | 0.411 | 24.41 | 150.2
68.6167 | 150.2 | 148.1 | 107.6 | 815.2 | 804.9 | 336.9 | 421.9 | 83.2 | 0.396 | 24.36 | 149.9
68.625 | 150.3 | 148.3 | 107.7 | 815.1 | 805.4 | 338.4 | 420.3 | 83.1 | 0.389 | 24.35 | 150.3
68.6333 | 150.4 | 148.3 | 108.1 | 815.4 | 805.7 | 335.1 | 418.8 | 83.3 | 0.387 | 24.37 | 150.4
68.6417 | 150.3 | 148.3 | 108.1 | 815.6 | 805.5 | 336.7 | 419.2 | 83.3 | 0.374 | 24.43 | 149.7
68.65 | 150.3 | 148.3 | 108.4 | 815.1 | 805.2 | 336.7 | 419.3 | 83.2 | 0.385 | 24.36 | 149.9
68.6583 | 150.3 | 148.3 | 108.7 | 816.2 | 805.4 | 336.2 | 420 | 83.4 | 0.37 | 24.44 | 149.5
68.6667 | 150.4 | 148.4 | 108.7 | 815.2 | 806 | 334.2 | 415.7 | 83.5 | 0.387 | 24.42 | 150.3
68.675 | 150.4 | 148.4 | 108.3 | 815.3 | 805.3 | 335.1 | 418.1 | 83.6 | 0.374 | 24.46 | 149.4
68.6833 | 150.3 | 148.5 | 108.3 | 815.2 | 805.3 | 336.6 | 418.9 | 83.5 | 0.382 | 24.49 | 149.2
68.6917 | 150.3 | 148.3 | 108 | 815.3 | 805.4 | 337.8 | 421.1 | 83.6 | 0.374 | 24.45 | 150
68.7 | 150.2 | 148.4 | 108.1 | 815.2 | 805.4 | 336.3 | 421.5 | 83.5 | 0.39 | 24.48 | 149.8
68.7083 | 150.3 | 148.4 | 107.8 | 815.4 | 805.2 | 335.8 | 419.6 | 83.5 | 0.358 | 24.48 | 150.4
68.7167 | 150.3 | 148.4 | 107.7 | 815.4 | 805.9 | 335 | 418.9 | 83.5 | 0.367 | 24.43 | 150.6
68.725 | 150.3 | 148.4 | 107.6 | 816 | 805.4 | 337 | 421.5 | 83.6 | 0.372 | 24.49 | 150.1
68.7333 | 150.2 | 148.3 | 107.7 | 815.5 | 805.5 | 337.4 | 421.7 | 83.5 | 0.41 | 24.48 | 149.8
68.7417 | 150.1 | 148.2 | 107.7 | 815.3 | 805.5 | 338.1 | 421.9 | 83.5 | 0.39 | 24.48 | 150
68.75 | 150.2 | 148.4 | 108.1 | 815.4 | 804.9 | 338.4 | 422.8 | 83.5 | 0.373 | 24.5 | 150.3
68.7583 | 150.3 | 148.4 | 108.1 | 816.1 | 805 | 336.1 | 418.9 | 83.6 | 0.36 | 24.5 | 150.3
68.7667 | 150.5 | 148.7 | 108.3 | 816.1 | 805.7 | 335.3 | 418.6 | 83.7 | 0.369 | 24.5 | 150.1
68.775 | 150.4 | 148.5 | 108.4 | 815.5 | 804.9 | 335 | 419.2 | 83.6 | 0.392 | 24.5 | 150.2
68.7833 | 150.4 | 148.4 | 108.4 | 815.6 | 804.4 | 336.9 | 420.4 | 83.6 | 0.39 | 24.48 | 149.9
68.7917 | 150.4 | 148.4 | 108.4 | 815.9 | 805.1 | 334.4 | 417.7 | 83.6 | 0.385 | 24.46 | 149.9
68.8 | 150.3 | 148.3 | 108.4 | 815.9 | 805.4 | 335.9 | 416.8 | 83.5 | 0.373 | 24.43 | 150.3
68.8083 | 150.4 | 148.5 | 108.5 | 816.2 | 805.2 | 335.1 | 420.1 | 83.5 | 0.372 | 24.46 | 150.5
68.8167 | 150.4 | 148.4 | 108.2 | 815.4 | 805.1 | 336.2 | 420.3 | 83.6 | 0.404 | 24.46 | 150.2
68.825 | 150.4 | 148.3 | 108 | 815.6 | 805.2 | 334.7 | 417.5 | 83.5 | 0.383 | 24.46 | 150.1
68.8333 | 150.2 | 148.3 | 107.9 | 815.3 | 804.6 | 336.9 | 419.5 | 83.3 | 0.37 | 24.44 | 150.1
68.8417 | 150.2 | 148.4 | 107.6 | 814.8 | 805.4 | 337.8 | 421.5 | 83.4 | 0.363 | 24.39 | 150.3
68.85 | 150.3 | 148.3 | 107.6 | 815.3 | 804.4 | 335 | 418.1 | 83.3 | 0.368 | 24.47 | 150.4
68.8583 | 150.3 | 148.4 | 107.6 | 815.4 | 804.4 | 335 | 417.5 | 83.3 | 0.38 | 24.41 | 149.9
68.8667 | 150.4 | 148.5 | 107.5 | 815.1 | 805.6 | 335.7 | 421.1 | 83.4 | 0.39 | 24.43 | 150.2
68.875 | 150.2 | 148.3 | 107.5 | 814.9 | 805.5 | 336.1 | 421.5 | 83.3 | 0.39 | 24.38 | 149.4
68.8833 | 150.1 | 148.2 | 107.7 | 815.9 | 805.1 | 336.2 | 420.8 | 83.3 | 0.376 | 24.38 | 150.1
68.8917 | 150.2 | 148.3 | 107.6 | 815.9 | 804.3 | 336.2 | 419.7 | 83.3 | 0.361 | 24.43 | 150.6
68.9 | 150.4 | 148.5 | 107.7 | 815.6 | 805.2 | 335.1 | 420.4 | 83.3 | 0.396 | 24.45 | 150.2
68.9083 | 150.6 | 148.7 | 108 | 815 | 805.1 | 338.1 | 422.1 | 83.4 | 0.386 | 24.42 | 150.5
68.9167 | 150.3 | 148.4 | 108.1 | 815.4 | 805.7 | 336.2 | 419.7 | 83.4 | 0.385 | 24.4 | 150.1
68.925 | 150.2 | 148.4 | 108.2 | 815.3 | 805.8 | 335.9 | 419 | 83.3 | 0.372 | 24.42 | 150.2
68.9333 | 150.2 | 148.4 | 108.1 | 815.2 | 805.4 | 336.9 | 422.5 | 83.3 | 0.366 | 24.43 | 149.9
68.9417 | 150.4 | 148.6 | 108.4 | 815 | 805.1 | 335.5 | 418.1 | 83.3 | 0.376 | 24.4 | 150.6
68.95 | 150.4 | 148.5 | 108.2 | 815.1 | 805.3 | 335.1 | 418.9 | 83.5 | 0.358 | 24.39 | 150.6
68.9583 | 150.6 | 148.6 | 108.4 | 815.2 | 804.3 | 336.2 | 420.4 | 83.4 | 0.385 | 24.44 | 150.4
68.9667 | 150.4 | 148.6 | 108.3 | 815.1 | 805 | 336.3 | 416.7 | 83.5 | 0.372 | 24.45 | 150
68.975 | 150.3 | 148.4 | 108.6 | 815.6 | 804.1 | 337.3 | 422.3 | 83.4 | 0.373 | 24.43 | 149.7
68.9833 | 150.4 | 148.3 | 108.4 | 815.5 | 804.8 | 335.4 | 419 | 83.4 | 0.36 | 24.38 | 150.6
68.9917 | 150.5 | 148.7 | 108.4 | 815.1 | 805.3 | 335.4 | 418.3 | 83.3 | 0.35 | 24.41 | 150.2
69 | 150.5 | 148.6 | 108.2 | 815.7 | 804.8 | 335.1 | 418.9 | 83.3 | 0.372 | 24.4 | 150.1
69.0083 | 150.4 | 148.4 | 108.2 | 816 | 804.9 | 333.2 | 416.6 | 83.3 | 0.355 | 24.36 | 149.7
69.0167 | 150.3 | 148.3 | 107.9 | 815.8 | 805.2 | 334.2 | 415.5 | 83.2 | 0.385 | 24.4 | 149.9
69.025 | 150.2 | 148.4 | 107.7 | 815.2 | 805.7 | 335.8 | 417.2 | 83.2 | 0.408 | 24.38 | 150.2
69.0333 | 150.2 | 148.3 | 108.1 | 815.1 | 805.1 | 335.8 | 418.6 | 83.4 | 0.382 | 24.43 | 150.1
69.0417 | 150.2 | 148.4 | 107.8 | 815.9 | 805.9 | 333.9 | 417.2 | 83.2 | 0.369 | 24.39 | 150.4
69.05 | 150.4 | 148.3 | 107.7 | 815.4 | 805.4 | 336.9 | 421.7 | 83.2 | 0.38 | 24.4 | 150.2
69.0583 | 150.3 | 148.4 | 107.7 | 815.3 | 805 | 336.5 | 420.3 | 83.3 | 0.389 | 24.43 | 150.6
69.0667 | 150.3 | 148.4 | 107.7 | 815.1 | 805.2 | 335.1 | 417.9 | 83.5 | 0.428 | 24.4 | 150.3
69.075 | 150.3 | 148.4 | 108 | 815.1 | 805.4 | 336.3 | 420.8 | 83.2 | 0.392 | 24.43 | 150.1
69.0833 | 150.3 | 148.4 | 108.4 | 815.1 | 805.7 | 333.8 | 415.6 | 83.5 | 0.375 | 24.38 | 150.1
69.0917 | 150.4 | 148.5 | 108.5 | 815.7 | 804.7 | 338 | 422.8 | 83.4 | 0.371 | 24.41 | 150.2
69.1 | 150.5 | 148.4 | 108.6 | 815.3 | 805.2 | 335.1 | 418.5 | 83.5 | 0.392 | 24.46 | 150.2
69.1083 | 150.5 | 148.6 | 108.7 | 815.8 | 804.7 | 335.1 | 418.5 | 83.5 | 0.414 | 24.46 | 150.3
69.1167 | 150.5 | 148.7 | 108.5 | 815.9 | 804.3 | 333.6 | 416 | 83.3 | 0.371 | 24.41 | 150.4
69.125 | 150.3 | 148.5 | 107.8 | 815.7 | 804.4 | 337.4 | 419.9 | 83.2 | 0.373 | 24.38 | 149.8
69.1333 | 150.3 | 148.3 | 107.9 | 815.7 | 805.4 | 336.3 | 419.7 | 83.1 | 0.382 | 24.36 | 150.1
69.1417 | 150.3 | 148.4 | 107.7 | 815.6 | 805.4 | 335.4 | 420.4 | 83.3 | 0.367 | 24.38 | 150.4
69.15 | 150.3 | 148.3 | 107.4 | 815.3 | 805.5 | 337.4 | 420.6 | 83.2 | 0.389 | 24.38 | 149.7
69.1583 | 150.3 | 148.4 | 107.5 | 815 | 805.9 | 337.8 | 421.8 | 83.2 | 0.403 | 24.38 | 150.4
69.1667 | 150.3 | 148.3 | 107.7 | 815.3 | 804.9 | 337.2 | 420.4 | 83.2 | 0.424 | 24.4 | 149.4
69.175 | 150.2 | 148.2 | 107.7 | 814.9 | 805.6 | 335.8 | 421.4 | 83.3 | 0.382 | 24.36 | 150.1
69.1833 | 150.3 | 148.4 | 108.1 | 814.9 | 805.5 | 335.5 | 417.9 | 83.1 | 0.355 | 24.36 | 150.5
69.1917 | 150.4 | 148.5 | 108.1 | 814.9 | 805.3 | 335.8 | 419.5 | 83.2 | 0.412 | 24.36 | 150.5
69.2 | 150.5 | 148.4 | 108.6 | 814.7 | 805.2 | 335.1 | 417.2 | 83.2 | 0.362 | 24.4 | 150.2
69.2083 | 150.4 | 148.4 | 108.7 | 815.3 | 805.1 | 334.7 | 419 | 83.2 | 0.399 | 24.43 | 149.4
69.2167 | 150.3 | 148.5 | 108.7 | 815.9 | 805.6 | 336.3 | 420 | 83.3 | 0.373 | 24.43 | 150.1
69.225 | 150.4 | 148.7 | 108.4 | 815.4 | 805.3 | 336.3 | 418.8 | 83.2 | 0.369 | 24.4 | 150.8
69.2333 | 150.4 | 148.6 | 108.1 | 814.9 | 805.9 | 334.3 | 418.3 | 83.2 | 0.375 | 24.39 | 150.1
69.2417 | 150.3 | 148.5 | 108.2 | 815.6 | 805.2 | 337.6 | 420.3 | 83.3 | 0.371 | 24.4 | 150.1
69.25 | 150.2 | 148.4 | 107.8 | 815.1 | 805.3 | 337.6 | 421.2 | 83.2 | 0.375 | 24.43 | 149.9
69.2583 | 150.2 | 148.3 | 107.9 | 815.7 | 805.3 | 336.6 | 419.3 | 83.2 | 0.372 | 24.43 | 150.4
69.2667 | 150.3 | 148.4 | 107.7 | 815.5 | 804.6 | 335.3 | 418.6 | 83.4 | 0.391 | 24.42 | 150.5
69.275 | 150.2 | 148.3 | 107.8 | 815.1 | 805 | 337.8 | 419.7 | 83.3 | 0.38 | 24.41 | 150.3
69.2833 | 150.3 | 148.5 | 107.8 | 815.7 | 804.3 | 335.1 | 419.3 | 83.3 | 0.358 | 24.41 | 149.7
69.2917 | 150.2 | 148.4 | 107.6 | 815.2 | 804 | 338.4 | 422.6 | 83.2 | 0.389 | 24.38 | 150.1
69.3 | 150.2 | 148.3 | 107.9 | 815.5 | 804.2 | 336.2 | 419.9 | 83.3 | 0.365 | 24.43 | 150.2
69.3083 | 150.1 | 148.2 | 108.1 | 815 | 804.9 | 336.2 | 420.6 | 83.2 | 0.358 | 24.4 | 149.6
69.3167 | 150.2 | 148.3 | 108.1 | 815.1 | 805.7 | 334.3 | 417 | 83.3 | 0.385 | 24.35 | 150.3
69.325 | 150.4 | 148.6 | 108.3 | 814.9 | 805.8 | 335.8 | 419.2 | 83.2 | 0.381 | 24.36 | 150.3
69.3333 | 150.4 | 148.5 | 108.4 | 815.1 | 805.8 | 335 | 417.5 | 83.2 | 0.399 | 24.41 | 150.2
69.3417 | 150.3 | 148.4 | 108.7 | 815.6 | 805.8 | 337.6 | 422.5 | 83.1 | 0.383 | 24.39 | 149.8
69.35 | 150.2 | 148.4 | 108.8 | 815.6 | 804.7 | 337.8 | 417.8 | 83.3 | 0.377 | 24.35 | 149.7
69.3583 | 150.2 | 148.4 | 108.5 | 815.3 | 805.3 | 337.6 | 420.7 | 83.1 | 0.387 | 24.4 | 150.2
69.3667 | 150.3 | 148.3 | 108.2 | 815.7 | 805.9 | 335.9 | 419.7 | 83.1 | 0.399 | 24.41 | 150.1
69.375 | 150.3 | 148.4 | 108.2 | 815.4 | 805.4 | 335.7 | 418.9 | 83.2 | 0.379 | 24.38 | 150.1
69.3833 | 150.2 | 148.3 | 107.9 | 815.1 | 804.1 | 334.3 | 417.4 | 83.1 | 0.399 | 24.38 | 150.1
69.3917 | 150.1 | 148.1 | 107.7 | 815.3 | 804.8 | 338.5 | 421.9 | 83.1 | 0.367 | 24.38 | 150
69.4 | 150.2 | 148.2 | 107.5 | 815.4 | 804.5 | 337.8 | 421.1 | 83.1 | 0.359 | 24.39 | 150
69.4083 | 150.2 | 148.3 | 107.5 | 815.2 | 805.6 | 337.7 | 423.7 | 83.2 | 0.36 | 24.37 | 150.2
69.4167 | 150.2 | 148.4 | 107.9 | 815 | 805.6 | 334.8 | 417.5 | 83.2 | 0.361 | 24.35 | 150.4
69.425 | 150.3 | 148.4 | 108.1 | 814.6 | 805.6 | 337.6 | 421.7 | 83 | 0.371 | 24.35 | 149.9
69.4333 | 150.2 | 148.3 | 108.4 | 815.4 | 804.7 | 336.1 | 421.1 | 83.2 | 0.379 | 24.33 | 149.8
69.4417 | 150.3 | 148.5 | 108.7 | 815.7 | 803.8 | 336.7 | 420.7 | 83.1 | 0.365 | 24.36 | 150.4
69.45 | 150.4 | 148.5 | 108.8 | 815.6 | 805.1 | 334.2 | 415.6 | 83.3 | 0.379 | 24.36 | 150.3
69.4583 | 150.5 | 148.4 | 108.3 | 815.7 | 805.2 | 337.2 | 419.2 | 83.1 | 0.394 | 24.33 | 150.3
69.4667 | 150.1 | 148.4 | 108.1 | 816.2 | 805.9 | 335.8 | 419.5 | 83.1 | 0.369 | 24.36 | 149.8
69.475 | 150.1 | 148.3 | 108.1 | 815 | 805.5 | 336.3 | 419.7 | 83.2 | 0.39 | 24.34 | 150.1
69.4833 | 150.1 | 148.2 | 107.7 | 815.3 | 804.2 | 338.5 | 421.5 | 83.2 | 0.369 | 24.36 | 149.9
69.4917 | 150.2 | 148.1 | 107.4 | 814.8 | 805.2 | 338 | 419.9 | 83.1 | 0.39 | 24.33 | 150.3
69.5 | 150.2 | 148.4 | 107.3 | 815.1 | 803.8 | 336.2 | 419.3 | 83 | 0.391 | 24.37 | 150.4
69.5083 | 150.2 | 148.3 | 107.4 | 815.1 | 804.2 | 336.9 | 420.1 | 83 | 0.366 | 24.33 | 150.3
69.5167 | 149.9 | 148 | 107.6 | 815.4 | 805.1 | 338.1 | 421.4 | 83.1 | 0.392 | 24.33 | 149.9
69.525 | 150.1 | 148.2 | 107.7 | 815.2 | 805.4 | 338.5 | 423.4 | 82.9 | 0.408 | 24.35 | 150.2
69.5333 | 150.2 | 148.3 | 107.9 | 814.8 | 803.8 | 336.9 | 420.6 | 83.1 | 0.411 | 24.35 | 150.2
69.5417 | 150.3 | 148.3 | 108 | 815.4 | 804.2 | 338.4 | 422.2 | 83.1 | 0.381 | 24.34 | 150.6
69.55 | 150.4 | 148.4 | 108.1 | 814.7 | 804.2 | 336.2 | 419.7 | 83 | 0.392 | 24.3 | 150.7
69.5583 | 150.2 | 148.3 | 108 | 815.3 | 804.9 | 334.8 | 418.2 | 82.9 | 0.365 | 24.28 | 149.7
69.5667 | 150.1 | 148.2 | 108.1 | 815.2 | 804.2 | 337.3 | 418.9 | 83.1 | 0.369 | 24.33 | 149.8
69.575 | 150.2 | 148.1 | 108.3 | 815.5 | 804.4 | 338.8 | 421.4 | 83 | 0.379 | 24.35 | 149.5
69.5833 | 150.3 | 148.1 | 108.3 | 815.8 | 803.5 | 334.8 | 417.9 | 83 | 0.398 | 24.37 | 150.3
69.5917 | 150.4 | 148.2 | 108.4 | 815.6 | 803.6 | 334.6 | 418.8 | 83 | 0.366 | 24.31 | 150.3
69.6 | 150.4 | 148.3 | 108.3 | 815.6 | 804.4 | 333.1 | 415.6 | 83.1 | 0.372 | 24.33 | 149.9
69.6083 | 150.3 | 148.3 | 108.4 | 815.2 | 804.7 | 335.1 | 418.9 | 83 | 0.376 | 24.34 | 149.9
69.6167 | 150.2 | 148.3 | 108.1 | 815.5 | 805.6 | 338.5 | 423 | 83.1 | 0.39 | 24.35 | 149.8
69.625 | 150.2 | 148.1 | 108 | 816.2 | 805.5 | 337.7 | 421.5 | 82.8 | 0.349 | 24.31 | 150
69.6333 | 150.2 | 148.2 | 107.7 | 815.7 | 805.9 | 336.6 | 419.5 | 83 | 0.365 | 24.34 | 150.2
69.6417 | 150.1 | 148.3 | 107.6 | 815.3 | 805.6 | 335.1 | 419.2 | 83 | 0.361 | 24.3 | 149.8
69.65 | 150.1 | 148.3 | 107.8 | 816 | 805.5 | 335.7 | 418.6 | 82.9 | 0.39 | 24.33 | 150.1
69.6583 | 150.1 | 148.1 | 107.6 | 815.1 | 804.9 | 339.3 | 423.9 | 83 | 0.367 | 24.32 | 149.4
69.6667 | 150 | 148.1 | 107.6 | 815.2 | 804.8 | 338.8 | 420.7 | 83.1 | 0.385 | 24.33 | 149.3
69.675 | 150 | 148 | 107.7 | 814.5 | 805.2 | 335.9 | 419.5 | 83 | 0.351 | 24.35 | 149
69.6833 | 149.9 | 147.9 | 107.9 | 815.7 | 805.3 | 336.6 | 421.5 | 83.1 | 0.382 | 24.3 | 149.8
69.6917 | 150.2 | 148.3 | 108 | 814.6 | 806.3 | 335.3 | 418.3 | 82.9 | 0.391 | 24.31 | 150.3
69.7 | 150.2 | 148.2 | 108.4 | 814.8 | 805.1 | 338.5 | 421.9 | 82.9 | 0.374 | 24.28 | 150.1
69.7083 | 150.3 | 148.4 | 108.5 | 816 | 804.8 | 335.8 | 419.5 | 83 | 0.385 | 24.33 | 150.2
69.7167 | 150.2 | 148.2 | 108.7 | 815.7 | 804.4 | 335.3 | 417.4 | 83 | 0.365 | 24.32 | 150.1
69.725 | 150.1 | 148.4 | 108.4 | 815.7 | 805.4 | 336.9 | 420.7 | 83 | 0.375 | 24.35 | 149.6
69.7333 | 150.1 | 148.2 | 108.1 | 815.1 | 805 | 337.3 | 420 | 83 | 0.363 | 24.33 | 150
69.7417 | 150.2 | 148.2 | 107.9 | 815.9 | 804.2 | 335.8 | 418.9 | 83.1 | 0.383 | 24.32 | 150
69.75 | 150.2 | 148.2 | 107.3 | 814.9 | 804.2 | 338.1 | 421 | 82.9 | 0.358 | 24.31 | 150.1
69.7583 | 150.1 | 148.1 | 107.1 | 815.4 | 804.2 | 336.7 | 419.6 | 82.9 | 0.371 | 24.33 | 149.8
69.7667 | 150.1 | 147.8 | 107.2 | 815.7 | 804.1 | 337.4 | 419.5 | 82.9 | 0.385 | 24.31 | 149.9
69.775 | 150 | 148.1 | 107.4 | 815 | 804.6 | 335.1 | 419 | 83 | 0.383 | 24.3 | 149.5
69.7833 | 150.1 | 147.9 | 107.6 | 815.3 | 804.7 | 339.1 | 424.1 | 82.9 | 0.394 | 24.28 | 150.3
69.7917 | 150.2 | 148.3 | 107.8 | 814.9 | 805.4 | 335.8 | 417 | 83 | 0.386 | 24.31 | 150.3
69.8 | 150.2 | 148.3 | 108.3 | 816 | 804.7 | 338.2 | 421.5 | 82.9 | 0.376 | 24.27 | 149.9
69.8083 | 150.2 | 148.2 | 108.5 | 815.6 | 804.9 | 336.9 | 420.4 | 82.9 | 0.378 | 24.28 | 149.9
69.8167 | 150.3 | 148.1 | 108.5 | 815.4 | 804.3 | 335 | 417.5 | 82.8 | 0.349 | 24.3 | 149.7
69.825 | 150.3 | 148.2 | 108.5 | 815.8 | 804.3 | 337 | 419.3 | 83 | 0.358 | 24.28 | 149.5
69.8333 | 150.2 | 148.2 | 108.1 | 815.9 | 805.7 | 337 | 420.4 | 82.9 | 0.43 | 24.28 | 149.3
69.8417 | 150.1 | 148.3 | 107.9 | 815.7 | 805.8 | 336.3 | 420.4 | 82.9 | 0.385 | 24.32 | 149.4
69.85 | 150.2 | 148.3 | 107.8 | 815 | 804.7 | 337.7 | 422.1 | 82.9 | 0.374 | 24.38 | 149.8
69.8583 | 150.2 | 148.2 | 107.7 | 814.8 | 804.4 | 339.5 | 422.2 | 83 | 0.363 | 24.36 | 149.9
69.8667 | 150.2 | 148.2 | 107.7 | 815.2 | 804.7 | 338.4 | 421.9 | 83.1 | 0.374 | 24.38 | 149.9
69.875 | 150.2 | 148.2 | 107.4 | 815.1 | 803.8 | 337.3 | 421.5 | 83 | 0.383 | 24.35 | 149.9
69.8833 | 150.1 | 148.1 | 107.9 | 815.6 | 803.8 | 337.7 | 421 | 83 | 0.39 | 24.33 | 149.6
69.8917 | 150.2 | 148.2 | 108.3 | 814.8 | 804.2 | 336.5 | 419.2 | 83 | 0.376 | 24.34 | 149.7
69.9 | 150.3 | 148.2 | 108.5 | 815.3 | 805.1 | 336.2 | 419.5 | 82.9 | 0.347 | 24.35 | 150
69.9083 | 150.4 | 148.3 | 108.5 | 815.1 | 804.1 | 335.8 | 419.5 | 83 | 0.405 | 24.27 | 150.1
69.9167 | 150.2 | 148.1 | 108.1 | 815.3 | 804.7 | 337.8 | 421.1 | 83 | 0.381 | 24.27 | 149.7
69.925 | 150.1 | 148.1 | 108.1 | 815.4 | 804.2 | 337 | 419.2 | 82.9 | 0.372 | 24.29 | 149.8
69.9333 | 150.2 | 147.9 | 107.8 | 814.8 | 803.9 | 339.6 | 420.7 | 82.6 | 0.396 | 24.3 | 150.1
69.9417 | 150.2 | 148.2 | 107.7 | 814.7 | 803.7 | 341 | 424.4 | 82.4 | 0.425 | 24.31 | 150
69.95 | 150.2 | 148.1 | 107.8 | 814.8 | 804.7 | 338.9 | 421.8 | 82.2 | 0.399 | 24.3 | 150
69.9583 | 150.1 | 148.2 | 107.7 | 814.7 | 805 | 341.9 | 426.1 | 81.9 | 0.387 | 24.27 | 148.8
69.9667 | 150 | 148.1 | 107.5 | 814.4 | 805.8 | 343.4 | 427 | 81.8 | 0.393 | 24.32 | 149.8
69.975 | 149.9 | 147.9 | 107.6 | 814.5 | 804.3 | 345.3 | 427.2 | 81.8 | 0.418 | 24.34 | 149.9
69.9833 | 150 | 148.1 | 107.7 | 814.4 | 805.4 | 344.2 | 429 | 81.8 | 0.397 | 24.38 | 149.8
69.9917 | 150.1 | 148.3 | 108.2 | 814.9 | 805.3 | 342.3 | 424.8 | 81.7 | 0.402 | 24.35 | 149.4
70 | 150.2 | 148.3 | 108.4 | 814.9 | 805.3 | 343.1 | 428.1 | 81.8 | 0.41 | 24.32 | 150.2
70.0083 | 150.1 | 148.2 | 108.2 | 815.3 | 805.6 | 342.7 | 427.6 | 81.7 | 0.421 | 24.35 | 149.7
70.0167 | 150.1 | 148.3 | 108.3 | 814.8 | 805.6 | 341 | 422.6 | 81.9 | 0.404 | 24.33 | 149.5
70.025 | 150.1 | 148.2 | 108.6 | 815.1 | 805.9 | 338.8 | 420.8 | 81.8 | 0.417 | 24.34 | 149.9
70.0333 | 150.1 | 148.4 | 108.5 | 815.2 | 805.8 | 340.4 | 422.9 | 82.1 | 0.39 | 24.35 | 149.6
70.0417 | 150.2 | 148.3 | 107.9 | 814.8 | 804.9 | 340 | 421.4 | 82.2 | 0.384 | 24.38 | 149.8
70.05 | 150.1 | 148.3 | 107.6 | 814.9 | 805.1 | 338.1 | 420.7 | 82.3 | 0.402 | 24.38 | 150.1
70.0583 | 150.1 | 148.2 | 107.6 | 814.3 | 804.9 | 339.6 | 424 | 82.3 | 0.412 | 24.34 | 149.4
70.0667 | 150.1 | 148.2 | 107.2 | 814.8 | 805.1 | 338.2 | 422.5 | 82.3 | 0.372 | 24.38 | 150.2
70.075 | 150.1 | 148.4 | 107.4 | 814.6 | 805.6 | 339.5 | 420.6 | 82.6 | 0.429 | 24.38 | 150.1
70.0833 | 150.1 | 148.3 | 107.8 | 814.7 | 805.3 | 339.5 | 422.8 | 82.9 | 0.38 | 24.33 | 149.7
70.0917 | 149.9 | 148.1 | 108.1 | 814.6 | 805.9 | 337.6 | 421.2 | 83.2 | 0.399 | 24.39 | 150.1
70.1 | 150.1 | 148.2 | 108.2 | 815.1 | 804.7 | 335 | 418.2 | 83.1 | 0.392 | 24.38 | 150.4
70.1083 | 150.3 | 148.3 | 108.6 | 815.4 | 804.4 | 335.1 | 418.3 | 83.3 | 0.377 | 24.4 | 150.4
70.1167 | 150.4 | 148.5 | 108.7 | 815.5 | 804.5 | 333.2 | 415.3 | 83.1 | 0.367 | 24.39 | 150.6
70.125 | 150.4 | 148.4 | 108.4 | 815.3 | 804.2 | 335.9 | 419.2 | 83 | 0.376 | 24.33 | 150.2
70.1333 | 150.3 | 148.4 | 108.4 | 815.8 | 804.4 | 335.7 | 418.5 | 83.1 | 0.412 | 24.39 | 150.2
70.1417 | 150.2 | 148.2 | 108 | 815.7 | 804.5 | 335.8 | 420 | 83.1 | 0.377 | 24.44 | 149.9
70.15 | 150.2 | 148.4 | 107.9 | 815.8 | 803.9 | 336.7 | 418.1 | 83.2 | 0.406 | 24.33 | 150.1
70.1583 | 150.4 | 148.3 | 108 | 815.7 | 804.5 | 336.2 | 418.1 | 83.1 | 0.385 | 24.3 | 149.9
70.1667 | 150.4 | 148.6 | 107.7 | 815.7 | 805.2 | 337.8 | 420.3 | 82.9 | 0.402 | 24.35 | 150.5
70.175 | 150.3 | 148.5 | 107.8 | 814.9 | 805.7 | 337 | 418.8 | 83 | 0.381 | 24.32 | 150
70.1833 | 150.2 | 148.3 | 107.8 | 815 | 805.3 | 336.5 | 420.4 | 83.1 | 0.363 | 24.34 | 150.1
70.1917 | 150.2 | 148.2 | 107.6 | 815.2 | 804.6 | 334.7 | 419.2 | 83 | 0.391 | 24.31 | 150.3
70.2 | 150.2 | 148.3 | 107.6 | 815.8 | 804.4 | 335.7 | 420.1 | 83 | 0.373 | 24.34 | 150.3
70.2083 | 150.4 | 148.4 | 107.5 | 815.3 | 805 | 334.8 | 417.7 | 83 | 0.36 | 24.36 | 149.9
70.2167 | 150.3 | 148.3 | 107.9 | 816 | 804.4 | 336.7 | 417.5 | 82.9 | 0.363 | 24.36 | 150.5
70.225 | 150.4 | 148.5 | 108.2 | 814.9 | 804.5 | 335.4 | 418.6 | 83 | 0.372 | 24.37 | 150.8
70.2333 | 150.3 | 148.4 | 108.4 | 815.4 | 804.9 | 334.3 | 417.9 | 83 | 0.369 | 24.36 | 150.1
70.2417 | 150.3 | 148.3 | 108.6 | 815.4 | 806.1 | 337.3 | 420.1 | 83 | 0.365 | 24.3 | 150.1
70.25 | 150.4 | 148.6 | 108.6 | 815.8 | 806.4 | 334.8 | 419.3 | 83 | 0.364 | 24.35 | 150.6
70.2583 | 150.4 | 148.7 | 108.8 | 815.7 | 806.4 | 335.8 | 418.5 | 83.1 | 0.372 | 24.39 | 150.6
70.2667 | 150.4 | 148.6 | 108.6 | 815.5 | 806.3 | 335.1 | 418.1 | 82.9 | 0.388 | 24.34 | 150.3
70.275 | 150.3 | 148.6 | 108.3 | 815.2 | 806.3 | 336.6 | 418.2 | 83.2 | 0.359 | 24.38 | 150.1
70.2833 | 150.2 | 148.3 | 108 | 815.3 | 805.7 | 337.3 | 420.6 | 83.2 | 0.382 | 24.43 | 150.1
70.2917 | 150.3 | 148.4 | 107.8 | 815.1 | 806.8 | 336.9 | 421 | 83.2 | 0.398 | 24.45 | 150.4
70.3 | 150.2 | 148.4 | 107.6 | 815.4 | 806.2 | 336.9 | 421 | 83.2 | 0.358 | 24.45 | 150.2
70.3083 | 150.1 | 148.6 | 107.7 | 815.3 | 805.8 | 335.8 | 419.7 | 83.2 | 0.392 | 24.39 | 150.4
70.3167 | 150.3 | 148.6 | 107.5 | 815.2 | 804.6 | 336.6 | 418.8 | 83.2 | 0.381 | 24.41 | 150.4
70.325 | 150.3 | 148.4 | 107.8 | 815.2 | 804.7 | 334.8 | 417.4 | 83.3 | 0.363 | 24.41 | 150.4
70.3333 | 150.3 | 148.7 | 108.1 | 815.2 | 804.8 | 335.1 | 418.2 | 83.3 | 0.393 | 24.43 | 150.5
70.3417 | 150.3 | 148.4 | 108.2 | 815.3 | 805.4 | 336.3 | 417.2 | 83.2 | 0.39 | 24.42 | 150.3
70.35 | 150.5 | 148.7 | 108.4 | 815.1 | 806.1 | 334.7 | 415 | 83.1 | 0.38 | 24.4 | 150.6
70.3583 | 150.4 | 148.6 | 108.7 | 815.3 | 805.7 | 335.3 | 416.8 | 83.1 | 0.385 | 24.4 | 150.2
70.3667 | 150.3 | 148.3 | 108.8 | 815.3 | 806.2 | 336.2 | 419.2 | 83 | 0.392 | 24.39 | 149.9
70.375 | 150.4 | 148.5 | 108.3 | 815.7 | 806.1 | 336.6 | 419.5 | 83.2 | 0.376 | 24.36 | 150.1
70.3833 | 150.4 | 148.7 | 108.3 | 815.3 | 805.5 | 334.2 | 418.9 | 83.3 | 0.396 | 24.43 | 150.7
70.3917 | 150.4 | 148.4 | 108.3 | 815 | 804.8 | 335 | 418.1 | 83.1 | 0.372 | 24.41 | 150.4
70.4 | 150.3 | 148.4 | 107.8 | 815.7 | 805.2 | 336.5 | 419.6 | 83.1 | 0.363 | 24.41 | 150.3
70.4083 | 150.2 | 148.4 | 107.8 | 815.2 | 806.1 | 336.3 | 418.3 | 83.2 | 0.387 | 24.4 | 150.2
70.4167 | 150.3 | 148.4 | 107.7 | 814.8 | 806.2 | 334 | 415.6 | 83.1 | 0.382 | 24.4 | 150.4
70.425 | 150.3 | 148.6 | 107.8 | 815.3 | 805.6 | 335.4 | 420 | 83.2 | 0.377 | 24.4 | 150.2
70.4333 | 150.2 | 148.5 | 107.6 | 815.2 | 806.1 | 336.7 | 420.6 | 83.2 | 0.404 | 24.42 | 150.4
70.4417 | 150.3 | 148.5 | 107.6 | 815.4 | 806.3 | 333.2 | 414.9 | 83.1 | 0.361 | 24.38 | 150.5
70.45 | 150.3 | 148.5 | 107.9 | 815.1 | 806 | 337.7 | 421.7 | 83.2 | 0.391 | 24.43 | 150.2
70.4583 | 150.3 | 148.4 | 108.1 | 815.5 | 805.7 | 335.3 | 417.2 | 83.1 | 0.385 | 24.41 | 149.8
70.4667 | 150.2 | 148.5 | 108.2 | 815.2 | 806.1 | 335.4 | 417.9 | 83.2 | 0.359 | 24.4 | 150.2
70.475 | 150.3 | 148.6 | 108.5 | 815.5 | 805.9 | 335.3 | 419 | 83.1 | 0.381 | 24.41 | 150.4
70.4833 | 150.3 | 148.5 | 108.5 | 815.2 | 806.9 | 337.8 | 419.2 | 83.1 | 0.354 | 24.41 | 150.3
70.4917 | 150.4 | 148.7 | 108.5 | 815.1 | 805.7 | 335 | 414.9 | 83.1 | 0.382 | 24.4 | 150.1
70.5 | 150.2 | 148.4 | 108.6 | 814.9 | 805.8 | 336.9 | 420.7 | 83.2 | 0.372 | 24.38 | 150.1
70.5083 | 150.3 | 148.6 | 108.7 | 814.7 | 805.6 | 334.7 | 419.2 | 83.3 | 0.377 | 24.39 | 150.3
70.5167 | 150.4 | 148.6 | 108.7 | 814.9 | 805.9 | 334.8 | 418.9 | 83.2 | 0.387 | 24.4 | 150.6
70.525 | 150.4 | 148.7 | 108.6 | 815.6 | 805.5 | 334.4 | 419 | 83.3 | 0.381 | 24.38 | 150.3
70.5333 | 150.4 | 148.5 | 108.3 | 815.3 | 805.5 | 336.9 | 417.9 | 83.3 | 0.375 | 24.38 | 150.4
70.5417 | 150.3 | 148.6 | 108.2 | 815.2 | 806.2 | 336.3 | 419.5 | 83.2 | 0.38 | 24.38 | 150.2
70.55 | 150.3 | 148.3 | 107.7 | 815.1 | 806.6 | 334.7 | 418.6 | 83.2 | 0.401 | 24.41 | 150.2
70.5583 | 150.2 | 148.3 | 107.6 | 815.5 | 805.9 | 335.8 | 417.9 | 83.3 | 0.365 | 24.43 | 150.2
70.5667 | 150.2 | 148.3 | 107.7 | 815.2 | 805.6 | 334.8 | 417.8 | 83.2 | 0.36 | 24.4 | 150.3
70.575 | 150.1 | 148.3 | 107.6 | 814.4 | 806.3 | 335.8 | 418.3 | 83.2 | 0.394 | 24.44 | 150.5
70.5833 | 150.2 | 148.4 | 108.1 | 815.4 | 806.2 | 335.9 | 418.3 | 83.2 | 0.394 | 24.43 | 150.1
70.5917 | 150.4 | 148.6 | 108.4 | 815.1 | 806.2 | 336.6 | 422.2 | 83.4 | 0.377 | 24.42 | 150.7
70.6 | 150.5 | 148.7 | 109.1 | 815.1 | 806.1 | 335.9 | 420.1 | 83.4 | 0.385 | 24.46 | 150.5
70.6083 | 150.4 | 148.4 | 108.8 | 815.6 | 805.9 | 336.5 | 420.1 | 83.3 | 0.378 | 24.48 | 150.2
70.6167 | 150.3 | 148.5 | 108.2 | 814.8 | 805.9 | 335.1 | 417.4 | 83.5 | 0.372 | 24.46 | 150.2
70.625 | 150.2 | 148.5 | 108.1 | 814.9 | 805.2 | 335.1 | 419.3 | 83.3 | 0.374 | 24.43 | 150.3
70.6333 | 150.2 | 148.3 | 107.7 | 815.4 | 805.7 | 335.9 | 419.5 | 83.5 | 0.377 | 24.45 | 150.3
70.6417 | 150.1 | 148.3 | 107.4 | 815.1 | 805.7 | 335.9 | 418.9 | 83.4 | 0.39 | 24.48 | 150.1
70.65 | 150.1 | 148.4 | 107.3 | 814.8 | 805.4 | 334.3 | 416 | 83.5 | 0.366 | 24.53 | 150.6
70.6583 | 150.1 | 148.2 | 107.5 | 815.7 | 805.1 | 335.8 | 420.8 | 83.6 | 0.419 | 24.43 | 150.2
70.6667 | 150.1 | 148.2 | 107.9 | 815 | 805.9 | 336.2 | 418.3 | 83.5 | 0.369 | 24.47 | 149.8
70.675 | 150.2 | 148.4 | 108.2 | 815.1 | 805.8 | 337.8 | 420.7 | 83.5 | 0.373 | 24.48 | 150.6
70.6833 | 150.2 | 148.5 | 108.2 | 815.6 | 806.3 | 335.7 | 418.5 | 83.5 | 0.38 | 24.47 | 150.3
70.6917 | 150.3 | 148.6 | 108.5 | 815.5 | 806.1 | 335.5 | 418.9 | 83.5 | 0.373 | 24.48 | 150.1
70.7 | 150.4 | 148.5 | 108.6 | 816 | 805.9 | 336.6 | 420.4 | 83.5 | 0.384 | 24.48 | 150.2
70.7083 | 150.2 | 148.4 | 108.6 | 815.6 | 805 | 335.1 | 418.6 | 83.3 | 0.374 | 24.46 | 149.9
70.7167 | 150.2 | 148.3 | 108.3 | 815.6 | 805.9 | 336.3 | 417.8 | 83.5 | 0.373 | 24.46 | 149.4
70.725 | 150.2 | 148.4 | 108.2 | 815.7 | 806 | 335.8 | 420.3 | 83.7 | 0.405 | 24.48 | 150.2
70.7333 | 150.3 | 148.4 | 107.9 | 815.3 | 805.9 | 336.3 | 418.6 | 83.4 | 0.376 | 24.49 | 150.5
70.7417 | 150.2 | 148.5 | 107.8 | 815.4 | 806.1 | 336.3 | 419.7 | 83.4 | 0.392 | 24.47 | 150.3
70.75 | 150.1 | 148.3 | 107.7 | 815.1 | 806 | 336.3 | 421.7 | 83.5 | 0.372 | 24.43 | 149.7
70.7583 | 150 | 148.1 | 107.8 | 815.2 | 805.7 | 336.3 | 418.6 | 83.5 | 0.381 | 24.44 | 150
70.7667 | 150.1 | 148.3 | 107.7 | 814.7 | 806.3 | 336.7 | 417.7 | 83.3 | 0.364 | 24.44 | 150.1
70.775 | 150.1 | 148.3 | 107.6 | 814.6 | 806.4 | 336.9 | 419.2 | 83.4 | 0.383 | 24.42 | 150.4
70.7833 | 150.2 | 148.4 | 107.8 | 815.2 | 806.3 | 335.4 | 417.4 | 83.3 | 0.383 | 24.43 | 150.4
70.7917 | 150.3 | 148.4 | 108.1 | 815.3 | 806.5 | 336.3 | 420.8 | 83.4 | 0.382 | 24.35 | 150
70.8 | 150 | 148.3 | 108.3 | 815.6 | 806.2 | 338.1 | 421.4 | 83.1 | 0.427 | 24.44 | 149.7
70.8083 | 150.1 | 148.3 | 108.3 | 815.4 | 806.4 | 335.8 | 418.1 | 83.4 | 0.364 | 24.44 | 150.1
70.8167 | 150.2 | 148.4 | 108.6 | 815.8 | 805.8 | 333.4 | 416.6 | 83.3 | 0.401 | 24.47 | 150.4
70.825 | 150.3 | 148.6 | 108.7 | 815.5 | 806.6 | 334.7 | 417.1 | 83.3 | 0.391 | 24.43 | 150.3
70.8333 | 150.3 | 148.5 | 108.8 | 815.3 | 806.8 | 338 | 417.7 | 83.4 | 0.41 | 24.46 | 149.7
70.8417 | 150.2 | 148.5 | 108 | 815.4 | 807 | 335.3 | 419.7 | 83.4 | 0.378 | 24.43 | 149.9
70.85 | 150.1 | 148.4 | 107.9 | 815.3 | 806.2 | 335.4 | 418.2 | 83.3 | 0.391 | 24.47 | 149.8
70.8583 | 150.2 | 148.3 | 107.4 | 814.8 | 805.9 | 338 | 420.8 | 83.3 | 0.383 | 24.43 | 150.2
70.8667 | 150.1 | 148.2 | 107.6 | 814.8 | 805.6 | 336.7 | 420.7 | 83.2 | 0.364 | 24.48 | 150
70.875 | 150.2 | 148.4 | 107.9 | 815.1 | 806.1 | 335.5 | 419.7 | 83.3 | 0.372 | 24.49 | 150.4
70.8833 | 150.1 | 148.5 | 108.1 | 814.9 | 806.4 | 334.8 | 419.2 | 83.4 | 0.362 | 24.41 | 149.9
70.8917 | 150.1 | 148.3 | 108.4 | 815.2 | 806.3 | 337.2 | 421.7 | 83.4 | 0.405 | 24.44 | 150
70.9 | 150.2 | 148.3 | 108.4 | 816.2 | 805.2 | 337.8 | 422.5 | 83.2 | 0.387 | 24.46 | 150.2
70.9083 | 150.3 | 148.6 | 108.8 | 815.6 | 806.3 | 335.1 | 418.9 | 83.2 | 0.387 | 24.41 | 150.4
70.9167 | 150.4 | 148.6 | 108.6 | 815.5 | 806.2 | 336.7 | 421.7 | 83.4 | 0.39 | 24.41 | 149.4
70.925 | 150.3 | 148.6 | 108.6 | 815.4 | 806.6 | 334.6 | 415.7 | 83.3 | 0.387 | 24.43 | 150.2
70.9333 | 150.3 | 148.3 | 108.3 | 815.8 | 807.1 | 336.9 | 420.1 | 83.2 | 0.37 | 24.44 | 149.9
70.9417 | 150.1 | 148.3 | 108 | 816 | 806.5 | 336.3 | 419.2 | 83.2 | 0.407 | 24.48 | 149.6
70.95 | 150.1 | 148.3 | 107.9 | 815.4 | 806 | 336.9 | 419.9 | 83.2 | 0.376 | 24.44 | 149.9
70.9583 | 150.2 | 148.3 | 107.7 | 815.1 | 806.4 | 336.6 | 418.1 | 83.2 | 0.363 | 24.46 | 150
70.9667 | 150.2 | 148.3 | 107.6 | 814.8 | 805.8 | 334.8 | 417 | 83.3 | 0.353 | 24.4 | 150.3
70.975 | 150.3 | 148.4 | 107.4 | 815.4 | 806.6 | 336.2 | 417.7 | 83.3 | 0.391 | 24.48 | 150.4
70.9833 | 150.2 | 148.2 | 107.4 | 816.2 | 804.9 | 335.4 | 417.9 | 83.3 | 0.37 | 24.44 | 150
70.9917 | 150.2 | 148.4 | 107.7 | 816.1 | 805.4 | 336.9 | 418.3 | 83.3 | 0.376 | 24.45 | 150.1
71 | 150.2 | 148.3 | 108 | 815.8 | 805.3 | 337.8 | 420.7 | 83.2 | 0.364 | 24.41 | 150.2
71.0083 | 150.3 | 148.6 | 108.3 | 815.8 | 805.3 | 335.3 | 417.7 | 83.2 | 0.355 | 24.43 | 150.4
71.0167 | 150.3 | 148.4 | 108.7 | 815.6 | 805.3 | 334.7 | 418.5 | 83.1 | 0.368 | 24.4 | 150.3
71.025 | 150.4 | 148.6 | 108.6 | 816.3 | 805.5 | 336.2 | 418.9 | 83.3 | 0.386 | 24.37 | 150.3
71.0333 | 150.4 | 148.6 | 108.8 | 816.3 | 805.4 | 336.3 | 418.8 | 83.1 | 0.392 | 24.35 | 150.3
71.0417 | 150.4 | 148.6 | 108.6 | 815.4 | 805.6 | 333.9 | 416.3 | 83 | 0.394 | 24.31 | 150.1
71.05 | 150.4 | 148.5 | 108.2 | 815.7 | 805.6 | 335.8 | 417.8 | 83 | 0.351 | 24.37 | 150.2
71.0583 | 150.3 | 148.4 | 107.7 | 815.2 | 806.7 | 335.9 | 420.3 | 83 | 0.37 | 24.38 | 149.9
71.0667 | 150.1 | 148.4 | 107.6 | 815.4 | 806.2 | 335.4 | 419.2 | 83 | 0.411 | 24.37 | 150.2
71.075 | 150.2 | 148.3 | 107.3 | 814.4 | 805.6 | 336.2 | 420.8 | 83 | 0.388 | 24.37 | 150.6
71.0833 | 150.2 | 148.5 | 107.6 | 815.1 | 806.6 | 336.5 | 418.1 | 82.9 | 0.365 | 24.41 | 150.1
71.0917 | 150.3 | 148.5 | 108.1 | 814.9 | 806.4 | 334.4 | 416.8 | 83 | 0.378 | 24.4 | 150.3
71.1 | 150.2 | 148.4 | 108.1 | 814.9 | 806.7 | 337.7 | 421.5 | 83.2 | 0.369 | 24.4 | 149.9
71.1083 | 150.2 | 148.5 | 108.2 | 815.3 | 806.7 | 335.4 | 420.3 | 83.2 | 0.378 | 24.44 | 150.2
71.1167 | 150.2 | 148.6 | 108.3 | 815.9 | 806.3 | 335 | 416.3 | 83.2 | 0.381 | 24.36 | 150.3
71.125 | 150.2 | 148.5 | 108.6 | 815.5 | 806.8 | 335.5 | 420.3 | 83.2 | 0.362 | 24.4 | 150.2
71.1333 | 150.3 | 148.4 | 108.8 | 815.3 | 806.8 | 333.4 | 415.5 | 83.2 | 0.394 | 24.4 | 149.9
71.1417 | 150.3 | 148.5 | 108.7 | 815.3 | 806.2 | 335.9 | 419 | 83.1 | 0.36 | 24.36 | 149.9
71.15 | 150.3 | 148.6 | 108.6 | 816.2 | 806.9 | 336.3 | 421 | 83.2 | 0.399 | 24.39 | 150.3
71.1583 | 150.2 | 148.4 | 108.3 | 815.9 | 806.7 | 336.6 | 422.1 | 83.1 | 0.363 | 24.44 | 149.8
71.1667 | 150.2 | 148.4 | 108.2 | 815.6 | 806.9 | 334.4 | 417.9 | 83.2 | 0.383 | 24.41 | 150.3
71.175 | 150.2 | 148.6 | 107.7 | 814.8 | 806.2 | 335.5 | 417.2 | 83 | 0.385 | 24.41 | 150.6
71.1833 | 150.2 | 148.6 | 107.2 | 815 | 805.6 | 334.3 | 417.1 | 83.1 | 0.394 | 24.38 | 150.3
71.1917 | 150.2 | 148.4 | 107.5 | 815.2 | 806.1 | 333.9 | 416.4 | 83 | 0.384 | 24.44 | 150.3
71.2 | 150.2 | 148.5 | 107.9 | 815 | 806.2 | 334.8 | 417.7 | 83.2 | 0.413 | 24.41 | 150.4
71.2083 | 150.3 | 148.6 | 108.2 | 815.9 | 806.6 | 336.5 | 418.8 | 83.2 | 0.367 | 24.44 | 150.4
71.2167 | 150.3 | 148.6 | 108.1 | 815.6 | 806.3 | 336.2 | 420.8 | 83.2 | 0.371 | 24.45 | 150.2
71.225 | 150.3 | 148.6 | 108.5 | 815.5 | 806.4 | 336.6 | 419.9 | 83.1 | 0.394 | 24.43 | 150.3
71.2333 | 150.3 | 148.6 | 108.5 | 815.5 | 806.1 | 337.4 | 421.5 | 83.3 | 0.398 | 24.42 | 150
71.2417 | 150.3 | 148.4 | 108.6 | 815.9 | 806.4 | 334.4 | 416.8 | 83.2 | 0.374 | 24.44 | 150.2
71.25 | 150.3 | 148.6 | 108.8 | 815.6 | 806.4 | 335.9 | 417.4 | 83.2 | 0.379 | 24.45 | 149.7
71.2583 | 150.3 | 148.4 | 108.5 | 815.8 | 806.8 | 335.3 | 418.9 | 83.4 | 0.391 | 24.44 | 150
71.2667 | 150.3 | 148.4 | 108.2 | 815.7 | 806.8 | 337 | 422.2 | 83.3 | 0.378 | 24.48 | 150
71.275 | 150.3 | 148.4 | 107.7 | 816.3 | 806.5 | 334.8 | 419.3 | 83.3 | 0.363 | 24.48 | 149.9
71.2833 | 150.2 | 148.3 | 107.8 | 815.6 | 806.1 | 336.1 | 419 | 83.3 | 0.383 | 24.47 | 150.1
71.2917 | 150.2 | 148.4 | 107.4 | 814.9 | 805.9 | 335.4 | 419 | 83.3 | 0.382 | 24.49 | 150.4
71.3 | 150.2 | 148.3 | 107.3 | 815.5 | 806.1 | 335.5 | 418.9 | 83.2 | 0.406 | 24.46 | 150.4
71.3083 | 150.2 | 148.3 | 107.6 | 815.2 | 805.9 | 336.6 | 419 | 83.2 | 0.367 | 24.4 | 149.8
71.3167 | 150.2 | 148.3 | 108.2 | 815.5 | 805.6 | 333.4 | 417.7 | 83.3 | 0.367 | 24.51 | 150.5
71.325 | 150.3 | 148.4 | 108.2 | 815.7 | 805.2 | 336.2 | 418.1 | 83.2 | 0.372 | 24.48 | 150.6
71.3333 | 150.4 | 148.4 | 108.7 | 815.6 | 805.3 | 334.8 | 416.1 | 83.2 | 0.366 | 24.48 | 150
71.3417 | 150.3 | 148.3 | 108.8 | 815.9 | 805.2 | 336.3 | 417.7 | 83.1 | 0.382 | 24.42 | 150
71.35 | 150.3 | 148.3 | 108.5 | 815.6 | 805.7 | 336.1 | 419 | 83.3 | 0.374 | 24.4 | 149.9
71.3583 | 150.3 | 148.3 | 108.6 | 815.6 | 805.4 | 335.8 | 421.1 | 83.3 | 0.374 | 24.43 | 150.2
71.3667 | 150.4 | 148.4 | 108.2 | 815.3 | 805.4 | 334.8 | 415.2 | 83.2 | 0.369 | 24.42 | 150.3
71.375 | 150.2 | 148.2 | 107.9 | 814.9 | 805.4 | 336.9 | 418.9 | 83.2 | 0.37 | 24.41 | 149.9
71.3833 | 150.2 | 148.2 | 107.6 | 815.6 | 805.4 | 335.3 | 419.7 | 83 | 0.387 | 24.43 | 149.9
71.3917 | 150.2 | 148.1 | 107.4 | 815.3 | 805.8 | 335.3 | 419.7 | 83 | 0.373 | 24.41 | 150.3
71.4 | 150.1 | 148.3 | 107.2 | 815.2 | 806.3 | 335.8 | 419.7 | 83.1 | 0.379 | 24.42 | 150.1
71.4083 | 150.1 | 148.2 | 107.8 | 815 | 805.6 | 338 | 423.2 | 82.9 | 0.408 | 24.42 | 150.3
71.4167 | 150.1 | 148.2 | 108.2 | 815.7 | 805.5 | 338 | 420.3 | 83.1 | 0.413 | 24.39 | 150
71.425 | 150.2 | 148.2 | 108.3 | 815.3 | 805.8 | 337.2 | 417.4 | 83.2 | 0.399 | 24.4 | 149.4
71.4333 | 150.2 | 148.3 | 108.6 | 815.3 | 806.3 | 335.1 | 419.2 | 83 | 0.381 | 24.46 | 150.1
71.4417 | 150.2 | 148.2 | 108.7 | 815.4 | 807.1 | 336.2 | 418.8 | 83.2 | 0.399 | 24.4 | 149.9
71.45 | 150.2 | 148.1 | 108.4 | 814.7 | 806.7 | 335.7 | 419.6 | 83.1 | 0.36 | 24.41 | 149.7
71.4583 | 150.1 | 148.2 | 108.3 | 815.1 | 805.7 | 335.7 | 419.5 | 83.1 | 0.374 | 24.39 | 148.9
71.4667 | 150.2 | 148.2 | 108.1 | 815.6 | 805.9 | 335.9 | 419.5 | 83.1 | 0.392 | 24.4 | 150.1
71.475 | 150.2 | 148.1 | 107.8 | 815.4 | 805.7 | 337.7 | 421.7 | 83.1 | 0.374 | 24.43 | 150.3
71.4833 | 150.2 | 148.1 | 107.6 | 815.4 | 805.8 | 335.4 | 417.9 | 83.1 | 0.399 | 24.44 | 149.9
71.4917 | 150.1 | 147.9 | 107.4 | 815.9 | 805.4 | 339.7 | 422.5 | 82.8 | 0.403 | 24.46 | 150.1
71.5 | 149.9 | 147.8 | 107.4 | 816.1 | 805.3 | 340.4 | 424.6 | 82.7 | 0.376 | 24.48 | 149.7
71.5083 | 150 | 147.9 | 107.9 | 815.9 | 806.3 | 341.2 | 425.1 | 82.4 | 0.378 | 24.47 | 150.3
71.5167 | 150.2 | 148.2 | 108.1 | 815.6 | 806 | 342.7 | 423 | 82.2 | 0.39 | 24.46 | 149.8
71.525 | 150.2 | 148.4 | 108.2 | 815.5 | 805.7 | 341 | 422.6 | 82.2 | 0.425 | 24.44 | 149.2
71.5333 | 150.1 | 148.2 | 108.3 | 815.7 | 806.2 | 341.4 | 424.4 | 82.1 | 0.392 | 24.44 | 149.9
71.5417 | 150.1 | 148.1 | 108.7 | 815.1 | 806.2 | 340.8 | 424.4 | 82.2 | 0.427 | 24.43 | 149.7
71.55 | 150.2 | 148.4 | 108.3 | 815.4 | 806.3 | 342.2 | 424 | 82.1 | 0.403 | 24.48 | 149.7
71.5583 | 150.2 | 148.3 | 108.2 | 815.7 | 805.3 | 341.9 | 426.5 | 82 | 0.41 | 24.49 | 149.8
71.5667 | 150.2 | 148.4 | 108.1 | 815.7 | 805.7 | 341.1 | 424.7 | 82.1 | 0.401 | 24.44 | 149.7
71.575 | 150 | 148.1 | 107.9 | 815.2 | 805.8 | 341.2 | 425.4 | 82 | 0.417 | 24.41 | 148.9
71.5833 | 150.1 | 148.3 | 107.8 | 815.3 | 806.3 | 340.6 | 423.2 | 82 | 0.396 | 24.41 | 150.2
71.5917 | 150.1 | 148.3 | 107.8 | 815.2 | 806.1 | 338.8 | 423.9 | 82.1 | 0.412 | 24.37 | 150.1
71.6 | 150.1 | 148.3 | 107.7 | 815.3 | 806.3 | 340 | 420.8 | 82 | 0.407 | 24.38 | 149.5
71.6083 | 150.1 | 148.1 | 107.7 | 815.5 | 806.2 | 340.1 | 421 | 82 | 0.412 | 24.36 | 150.1
71.6167 | 150.1 | 148.3 | 107.8 | 815.2 | 806.9 | 341 | 423.9 | 82.1 | 0.399 | 24.4 | 149.7
71.625 | 149.9 | 148.2 | 107.4 | 814.6 | 807.1 | 340.4 | 422.1 | 82.1 | 0.373 | 24.43 | 149.3
71.6333 | 149.9 | 148.1 | 107.9 | 815.1 | 806.5 | 340 | 423.2 | 82.4 | 0.4 | 24.42 | 149.6
71.6417 | 150 | 148.2 | 107.8 | 815.2 | 806.7 | 338.9 | 421.4 | 82.4 | 0.401 | 24.45 | 149.9
71.65 | 150.2 | 148.4 | 108.2 | 815.5 | 806.3 | 336.6 | 419.2 | 82.8 | 0.371 | 24.43 | 150.4
71.6583 | 150.1 | 148.3 | 108.2 | 815.6 | 807 | 335 | 415 | 83 | 0.406 | 24.41 | 149.3
71.6667 | 150.1 | 148.3 | 108.4 | 815.6 | 807 | 336.3 | 416.3 | 83.1 | 0.364 | 24.43 | 149.8
71.675 | 150.1 | 148.3 | 108.4 | 815.9 | 806.3 | 335.1 | 415.7 | 83 | 0.377 | 24.43 | 149.6
71.6833 | 150.1 | 148.2 | 108.9 | 815.8 | 806.4 | 335.9 | 417.7 | 83 | 0.384 | 24.46 | 150
71.6917 | 150.2 | 148.3 | 108.8 | 815.7 | 806.6 | 334.8 | 417.4 | 83 | 0.374 | 24.39 | 150.3
71.7 | 150.2 | 148.3 | 108.3 | 816.4 | 806.2 | 335.4 | 418.2 | 82.9 | 0.416 | 24.4 | 149.9
71.7083 | 150.1 | 148.3 | 108.4 | 815.8 | 806.1 | 334.4 | 417.1 | 83.1 | 0.403 | 24.38 | 149.4
71.7167 | 150 | 148.2 | 108 | 816.4 | 805.9 | 336.5 | 420 | 83.2 | 0.395 | 24.41 | 149.1
71.725 | 150.2 | 148.2 | 108.1 | 816.2 | 805.7 | 337.7 | 422.6 | 83 | 0.381 | 24.43 | 150.2
71.7333 | 150.3 | 148.3 | 107.7 | 815.1 | 805.5 | 335.7 | 417.7 | 82.8 | 0.384 | 24.4 | 150.5
71.7417 | 150.3 | 148.5 | 107.8 | 815.5 | 804.7 | 336.9 | 419.7 | 83 | 0.399 | 24.37 | 150.1
71.75 | 150.2 | 148.3 | 107.7 | 815.7 | 804.8 | 335.4 | 418.8 | 82.9 | 0.376 | 24.4 | 149.2
71.7583 | 150.1 | 148.1 | 107.9 | 816.3 | 805 | 336.1 | 421 | 82.9 | 0.385 | 24.39 | 150.3
71.7667 | 150.3 | 148.2 | 107.6 | 815.9 | 805.8 | 336.1 | 417.8 | 82.9 | 0.345 | 24.33 | 150.1
71.775 | 150.2 | 148.2 | 107.7 | 815.9 | 806.2 | 337.3 | 419.3 | 82.8 | 0.363 | 24.35 | 150.3
71.7833 | 150.4 | 148.3 | 107.6 | 815.8 | 805.8 | 337.3 | 418.8 | 82.7 | 0.369 | 24.36 | 150.6
71.7917 | 150.2 | 148.2 | 108.2 | 816.1 | 805.4 | 334.7 | 417.5 | 82.7 | 0.399 | 24.34 | 150
71.8 | 150.2 | 147.9 | 108.3 | 816.6 | 805.5 | 335.7 | 418.2 | 82.8 | 0.363 | 24.36 | 150.1
71.8083 | 150.4 | 148.2 | 108.4 | 816.6 | 805.9 | 335.3 | 418.1 | 83 | 0.385 | 24.35 | 150.1
71.8167 | 150.3 | 148.2 | 108.6 | 816.4 | 805.5 | 335 | 416.6 | 83 | 0.372 | 24.35 | 150.4
71.825 | 150.4 | 148.6 | 108.4 | 815.7 | 805.6 | 334.3 | 416.1 | 82.9 | 0.408 | 24.36 | 149.9
71.8333 | 150.5 | 148.5 | 108.2 | 815.9 | 806.1 | 331.7 | 414.1 | 83 | 0.358 | 24.33 | 150.2
71.8417 | 150.3 | 148.3 | 108.2 | 815.7 | 805.9 | 335.4 | 418.5 | 83 | 0.384 | 24.33 | 150.1
71.85 | 150.3 | 148.2 | 108 | 816.1 | 805.2 | 335.7 | 416.3 | 83 | 0.349 | 24.36 | 150.4
71.8583 | 150.3 | 148.3 | 107.6 | 815.8 | 805.8 | 335.7 | 418.8 | 82.9 | 0.374 | 24.33 | 150
71.8667 | 150.3 | 148.2 | 107.4 | 816.1 | 805.4 | 336.5 | 419.6 | 83 | 0.355 | 24.34 | 150.5
71.875 | 150.3 | 148.4 | 107.5 | 815.3 | 806.7 | 335.9 | 420.6 | 83 | 0.366 | 24.38 | 150.4
71.8833 | 150.2 | 148.3 | 107.2 | 815.4 | 806.7 | 335.8 | 418.2 | 82.8 | 0.405 | 24.41 | 150.1
71.8917 | 150.1 | 148.1 | 107.6 | 815.3 | 806.4 | 336.3 | 417.5 | 82.9 | 0.377 | 24.39 | 150.3
71.9 | 150.2 | 148.2 | 107.9 | 815.6 | 806.7 | 334.3 | 416.7 | 83.1 | 0.351 | 24.38 | 150.3
71.9083 | 150.2 | 148.2 | 108.2 | 815.6 | 806.3 | 333.8 | 416.3 | 83 | 0.385 | 24.38 | 150.6
71.9167 | 150.3 | 148.3 | 108.5 | 815.4 | 807.1 | 336.5 | 421 | 83.2 | 0.376 | 24.41 | 150.4
71.925 | 150.4 | 148.6 | 108.4 | 816.1 | 806.6 | 332.1 | 415.6 | 83.1 | 0.376 | 24.46 | 150.5
71.9333 | 150.3 | 148.6 | 108.7 | 816.1 | 805.6 | 334 | 415.5 | 83.2 | 0.369 | 24.43 | 150.3
71.9417 | 150.3 | 148.4 | 108.3 | 815.9 | 805.6 | 335.8 | 417.7 | 83 | 0.412 | 24.43 | 149.6
71.95 | 150.2 | 148.4 | 107.9 | 815.9 | 806.7 | 335.5 | 416.7 | 83 | 0.36 | 24.41 | 150.3
71.9583 | 150.2 | 148.3 | 107.7 | 815.7 | 807.3 | 334.6 | 416.1 | 83.1 | 0.387 | 24.41 | 150.4
71.9667 | 150.2 | 148.2 | 107.4 | 815.4 | 806.8 | 334.2 | 417 | 83.1 | 0.365 | 24.44 | 150.3
71.975 | 149.9 | 148.1 | 107.3 | 815.4 | 806.9 | 337 | 420.4 | 83.1 | 0.354 | 24.45 | 149.8
71.9833 | 149.9 | 148.2 | 107.8 | 815 | 807.1 | 337.2 | 420.1 | 83.2 | 0.374 | 24.38 | 150.1
71.9917 | 150.1 | 148.2 | 107.9 | 815.3 | 805.9 | 336.2 | 419.2 | 83.3 | 0.377 | 24.44 | 150.4
72 | 150.3 | 148.3 | 108.3 | 815.7 | 806.4 | 336.3 | 420.4 | 83.3 | 0.379 | 24.46 | 150.5
72.0083 | 150.3 | 148.5 | 108.6 | 816.1 | 806.9 | 336.3 | 420.1 | 83.3 | 0.405 | 24.5 | 150.5
72.0167 | 150.4 | 148.7 | 108.6 | 815.3 | 806.9 | 335.4 | 419.2 | 83.3 | 0.365 | 24.5 | 150.3
72.025 | 150.3 | 148.4 | 108.8 | 815.6 | 807 | 335.4 | 419.3 | 83.4 | 0.365 | 24.44 | 150
72.0333 | 150.2 | 148.3 | 108.4 | 815.7 | 807.1 | 335.4 | 416.1 | 83.3 | 0.376 | 24.48 | 150.1
72.0417 | 150.3 | 148.4 | 108.3 | 815.8 | 807.4 | 334.3 | 417.5 | 83.4 | 0.391 | 24.51 | 149.2
72.05 | 150.2 | 148.4 | 108.3 | 815.8 | 806.9 | 335.4 | 416.7 | 83.4 | 0.374 | 24.47 | 150.4
72.0583 | 150.3 | 148.4 | 108.1 | 816.1 | 806.8 | 334.3 | 416.6 | 83.4 | 0.396 | 24.5 | 150.5
72.0667 | 150.2 | 148.3 | 108.1 | 816.2 | 807.2 | 334.6 | 418.2 | 83.3 | 0.374 | 24.48 | 149.9
72.075 | 150 | 148.2 | 107.7 | 815.7 | 806.4 | 336.2 | 417.9 | 83.2 | 0.374 | 24.43 | 149.9
72.0833 | 150.1 | 148.3 | 107.8 | 815.5 | 807.1 | 332.5 | 417.4 | 83.5 | 0.373 | 24.47 | 150.4
72.0917 | 150.2 | 148.1 | 107.9 | 817 | 805.8 | 336.9 | 422.1 | 83.2 | 0.367 | 24.48 | 150.4
72.1 | 150.2 | 148.2 | 107.8 | 816.7 | 805.4 | 335 | 418.2 | 83.2 | 0.397 | 24.51 | 150.2
72.1083 | 150.3 | 148.3 | 107.5 | 815.7 | 806.6 | 336.1 | 417.4 | 83.1 | 0.362 | 24.44 | 150.6
72.1167 | 150.2 | 148.2 | 108 | 816.1 | 806.8 | 335.5 | 415.9 | 83.3 | 0.367 | 24.47 | 150.1
72.125 | 150.2 | 148.3 | 107.9 | 816.1 | 806.6 | 335.3 | 418.5 | 83.1 | 0.368 | 24.44 | 149.8
72.1333 | 150.3 | 148.4 | 108.1 | 816.1 | 807 | 335.3 | 417.4 | 83.2 | 0.377 | 24.47 | 150.5
72.1417 | 150.3 | 148.4 | 108.2 | 815.8 | 806.9 | 334.7 | 417.1 | 83.2 | 0.399 | 24.42 | 150.4
72.15 | 150.4 | 148.5 | 108.4 | 815.7 | 807 | 333.6 | 414.8 | 83.4 | 0.359 | 24.49 | 150.2
72.1583 | 150.3 | 148.3 | 108.6 | 815.8 | 806.3 | 332.9 | 413.7 | 83.3 | 0.378 | 24.48 | 149.9
72.1667 | 150.3 | 148.3 | 108.7 | 815.7 | 806.7 | 335.8 | 418.9 | 83.2 | 0.379 | 24.4 | 150
72.175 | 150.4 | 148.4 | 108.3 | 815.2 | 806 | 333.6 | 415.2 | 83.3 | 0.416 | 24.44 | 150.5
72.1833 | 150.3 | 148.4 | 107.8 | 816 | 805.9 | 334.6 | 417 | 83.3 | 0.394 | 24.44 | 149.9
72.1917 | 150.3 | 148.2 | 107.7 | 816.3 | 805.6 | 335 | 418.1 | 83.2 | 0.374 | 24.44 | 150.1
72.2 | 150.1 | 148.2 | 107.4 | 815.3 | 805.3 | 335.4 | 414.8 | 83.1 | 0.386 | 24.41 | 149.8
72.2083 | 150.2 | 148.2 | 107.2 | 816.1 | 806.4 | 335.5 | 419.7 | 83 | 0.413 | 24.43 | 150.4
72.2167 | 150.2 | 148.2 | 107.7 | 815.8 | 806.1 | 336.7 | 418.9 | 83.1 | 0.395 | 24.44 | 150.1
72.225 | 150.2 | 148.3 | 107.9 | 815.4 | 807.1 | 336.1 | 415.7 | 83.2 | 0.405 | 24.43 | 150.3
72.2333 | 150.2 | 148.1 | 108.3 | 815.9 | 806.4 | 334.3 | 416 | 83 | 0.381 | 24.4 | 150.1
72.2417 | 150.2 | 148.2 | 108.4 | 815.8 | 806.3 | 334.7 | 417.7 | 83.1 | 0.368 | 24.43 | 150.1
72.25 | 150.3 | 148.3 | 108.7 | 816.6 | 806.6 | 338.7 | 422.9 | 83 | 0.367 | 24.39 | 150.3
72.2583 | 150.3 | 148.4 | 109.1 | 816.4 | 806.2 | 335.1 | 418.3 | 83 | 0.401 | 24.38 | 150.2
72.2667 | 150.3 | 148.4 | 108.5 | 816.3 | 805.9 | 334.6 | 417.4 | 83 | 0.36 | 24.38 | 150.3
72.275 | 150.4 | 148.3 | 108.4 | 815.6 | 805.8 | 336.9 | 419 | 82.9 | 0.395 | 24.43 | 150.3
72.2833 | 150.4 | 148.3 | 108 | 815.6 | 806.4 | 337.4 | 418.8 | 83.1 | 0.379 | 24.4 | 150.1
72.2917 | 150.2 | 148.2 | 107.9 | 815.5 | 806.4 | 336.2 | 420.4 | 83.2 | 0.418 | 24.4 | 149.9
72.3 | 150.1 | 148.1 | 107.6 | 815.9 | 806.6 | 335.1 | 417.9 | 83.1 | 0.376 | 24.44 | 150
72.3083 | 150.1 | 148.1 | 107.3 | 815.5 | 807.2 | 336.9 | 419.7 | 83.1 | 0.374 | 24.42 | 149.3
72.3167 | 150.1 | 148.2 | 107.5 | 815.9 | 806.1 | 336.3 | 419 | 83 | 0.381 | 24.46 | 150.1
72.325 | 150.2 | 148.3 | 107.7 | 816 | 805.9 | 337.7 | 420.6 | 83.1 | 0.363 | 24.41 | 150.4
72.3333 | 150.3 | 148.4 | 107.9 | 816.4 | 805.1 | 334.6 | 416.4 | 83.2 | 0.402 | 24.45 | 150.6
72.3417 | 150.4 | 148.3 | 108.1 | 815.9 | 805.7 | 337 | 422.9 | 83.3 | 0.378 | 24.38 | 150.7
72.35 | 150.3 | 148.4 | 108.2 | 816.4 | 806.3 | 336.1 | 417.4 | 83 | 0.389 | 24.4 | 149.3
72.3583 | 150.2 | 148 | 108.4 | 815.8 | 806.8 | 336.6 | 419.2 | 83.2 | 0.382 | 24.45 | 150.1
72.3667 | 150.3 | 148.4 | 108.5 | 815.6 | 807 | 334.8 | 416.3 | 83.1 | 0.377 | 24.46 | 150.3
72.375 | 150.4 | 148.4 | 108.4 | 815.9 | 806.9 | 336.1 | 419.2 | 83.2 | 0.383 | 24.51 | 150.1
72.3833 | 150.3 | 148.4 | 108.4 | 816 | 806.8 | 333.6 | 415.5 | 83.2 | 0.392 | 24.49 | 150.1
72.3917 | 150.2 | 148.2 | 108.2 | 816.5 | 806.6 | 335.5 | 418.5 | 83.4 | 0.41 | 24.46 | 149.7
72.4 | 150.3 | 148.2 | 108 | 815.6 | 806.7 | 336.3 | 418.2 | 83.5 | 0.387 | 24.46 | 149.9
72.4083 | 150.2 | 148.3 | 107.8 | 815.5 | 806.7 | 336.3 | 419.5 | 83.2 | 0.373 | 24.44 | 150.4
72.4167 | 150.4 | 148.3 | 107.8 | 816.1 | 807 | 334.4 | 417 | 83.2 | 0.375 | 24.46 | 150.3
72.425 | 150.2 | 148.2 | 107.4 | 816.1 | 806.9 | 334.8 | 416.6 | 83.3 | 0.403 | 24.48 | 150
72.4333 | 150.1 | 148.2 | 107.4 | 815.4 | 806.2 | 336.5 | 420.3 | 83.2 | 0.374 | 24.46 | 149.7
72.4417 | 150 | 148.2 | 107.3 | 815.6 | 806.6 | 337.8 | 420.7 | 83.3 | 0.388 | 24.44 | 150.1
72.45 | 150.2 | 148.2 | 107.9 | 815.9 | 807.1 | 336.7 | 420.1 | 83.3 | 0.412 | 24.45 | 150
72.4583 | 150.2 | 148.3 | 108.1 | 815.7 | 806.9 | 337.2 | 418.8 | 83.4 | 0.395 | 24.47 | 150.4
72.4667 | 150.3 | 148.4 | 107.9 | 815.8 | 807 | 336.6 | 419.9 | 83.3 | 0.382 | 24.47 | 150.3
72.475 | 150.2 | 148.3 | 108.3 | 815.8 | 806.9 | 336.7 | 420 | 83.4 | 0.38 | 24.51 | 149.6
72.4833 | 150.2 | 148.3 | 108.4 | 815.9 | 807.7 | 336.3 | 415.7 | 83.3 | 0.368 | 24.49 | 150.1
72.4917 | 150.4 | 148.4 | 108.4 | 815.9 | 807.5 | 335.8 | 418.3 | 83.5 | 0.384 | 24.5 | 150
72.5 | 150.4 | 148.4 | 108.5 | 816.1 | 807.6 | 333.8 | 416 | 83.4 | 0.379 | 24.47 | 150.1
72.5083 | 150.3 | 148.5 | 108.7 | 816.5 | 808.2 | 334.6 | 417.7 | 83.3 | 0.349 | 24.5 | 149.9
72.5167 | 150.3 | 148.4 | 108.9 | 816.2 | 807.6 | 334.6 | 417.7 | 83.4 | 0.376 | 24.55 | 149.5
72.525 | 150.3 | 148.5 | 108.2 | 816.2 | 808 | 336.1 | 422.9 | 83.5 | 0.399 | 24.52 | 150.1
72.5333 | 150.2 | 148.3 | 107.9 | 815.9 | 807.2 | 336.1 | 419 | 83.4 | 0.383 | 24.53 | 149.2
72.5417 | 150.2 | 148.3 | 107.8 | 816.3 | 807.3 | 335.5 | 419 | 83.4 | 0.392 | 24.55 | 149.9
72.55 | 150.2 | 148.4 | 107.5 | 816.2 | 807.4 | 335.1 | 417 | 83.4 | 0.402 | 24.53 | 150.4
72.5583 | 150.2 | 148.3 | 107.6 | 815.8 | 806.9 | 336.3 | 418.2 | 83.4 | 0.383 | 24.55 | 150.1
72.5667 | 150.2 | 148.4 | 107.9 | 816.4 | 806.6 | 335.9 | 418.9 | 83.2 | 0.394 | 24.49 | 150.2
72.575 | 150.4 | 148.5 | 108.2 | 816.1 | 806.9 | 335.4 | 419.6 | 83.2 | 0.367 | 24.49 | 150.2
72.5833 | 150.3 | 148.6 | 108.3 | 816.1 | 806.7 | 335.3 | 418.2 | 83.2 | 0.394 | 24.48 | 149.6
72.5917 | 150.3 | 148.4 | 108.7 | 816.4 | 806.9 | 337.7 | 420.8 | 83.2 | 0.388 | 24.48 | 149.6
72.6 | 150.3 | 148.4 | 109 | 816 | 805.4 | 334.2 | 417.9 | 83.2 | 0.375 | 24.43 | 150.1
72.6083 | 150.4 | 148.4 | 108.9 | 816.8 | 805.8 | 334.6 | 417.9 | 83.1 | 0.38 | 24.44 | 150.3
72.6167 | 150.5 | 148.4 | 108.2 | 816.3 | 805.6 | 334.2 | 414.5 | 83.1 | 0.385 | 24.42 | 150.4
72.625 | 150.4 | 148.4 | 108.1 | 816.1 | 806.3 | 334.7 | 417.9 | 83.2 | 0.412 | 24.43 | 150.1
72.6333 | 150.3 | 148.5 | 107.9 | 816 | 805.5 | 335.7 | 417.5 | 83.1 | 0.387 | 24.43 | 150.4
72.6417 | 150.3 | 148.3 | 107.7 | 816.2 | 805.9 | 336.3 | 417.4 | 83.1 | 0.376 | 24.39 | 149.7
72.65 | 150.2 | 148.3 | 107.6 | 816.2 | 805.8 | 334.6 | 417.5 | 83 | 0.377 | 24.39 | 150
72.6583 | 150.2 | 148.3 | 107.6 | 816 | 806 | 337 | 419 | 83.1 | 0.388 | 24.41 | 150.6
72.6667 | 150.3 | 148.4 | 107.2 | 815.4 | 806.5 | 336.9 | 419.2 | 83 | 0.44 | 24.38 | 150.6
72.675 | 150.3 | 148.4 | 107.7 | 815.9 | 805.9 | 335.4 | 418.3 | 83 | 0.378 | 24.4 | 150.5
72.6833 | 150.2 | 148.4 | 108 | 816.1 | 806.1 | 335.8 | 419.2 | 83 | 0.377 | 24.36 | 150.2
72.6917 | 150.2 | 148.3 | 108.2 | 815.7 | 806.3 | 336.5 | 419.2 | 82.9 | 0.369 | 24.35 | 149.8
72.7 | 150.3 | 148.3 | 108.6 | 815.9 | 806.9 | 334.7 | 417.5 | 83.1 | 0.401 | 24.41 | 150.3
72.7083 | 150.4 | 148.3 | 108.3 | 815.7 | 806.8 | 335.9 | 417.7 | 83 | 0.381 | 24.42 | 150.4
72.7167 | 150.4 | 148.4 | 108.6 | 815.5 | 807 | 334.2 | 415.6 | 83.1 | 0.368 | 24.43 | 150.3
72.725 | 150.3 | 148.3 | 108.5 | 815.3 | 807.3 | 337.3 | 419.2 | 83.1 | 0.39 | 24.41 | 149.6
72.7333 | 150.2 | 148.3 | 108.3 | 815.9 | 807.3 | 335.8 | 419.2 | 83.2 | 0.392 | 24.46 | 149.7
72.7417 | 150.2 | 148.3 | 108.1 | 815.4 | 807.4 | 335.7 | 418.3 | 83.1 | 0.39 | 24.45 | 150.2
72.75 | 150.2 | 148.4 | 107.7 | 815.7 | 806.9 | 333.4 | 415.6 | 83 | 0.362 | 24.43 | 150
72.7583 | 150.3 | 148.3 | 107.8 | 815.6 | 806.4 | 335.9 | 417.5 | 83.2 | 0.364 | 24.44 | 150.4
72.7667 | 150.3 | 148.4 | 107.7 | 814.8 | 806.8 | 335 | 417.5 | 83.2 | 0.376 | 24.44 | 150.4
72.775 | 150.2 | 148.4 | 107.6 | 815.4 | 806.8 | 335.9 | 417.8 | 83.3 | 0.396 | 24.46 | 150.3
72.7833 | 150.1 | 148.2 | 107.9 | 815.7 | 806.9 | 334.3 | 417.4 | 83.3 | 0.382 | 24.51 | 149.9
72.7917 | 150.2 | 148.2 | 108.2 | 816.1 | 806.7 | 337.3 | 421.7 | 83.3 | 0.39 | 24.49 | 150.1
72.8 | 150.3 | 148.3 | 108.2 | 815.7 | 807 | 336.3 | 420.7 | 83.2 | 0.376 | 24.49 | 150.5
72.8083 | 150.3 | 148.4 | 108.4 | 816.6 | 807.5 | 335.8 | 417.9 | 83.3 | 0.388 | 24.48 | 150.2
72.8167 | 150.4 | 148.6 | 108.4 | 816.3 | 807.6 | 334.8 | 419 | 83.3 | 0.387 | 24.46 | 150.2
72.825 | 150.4 | 148.6 | 108.8 | 816.2 | 807.3 | 335.1 | 417 | 83.4 | 0.362 | 24.5 | 150.1
72.8333 | 150.3 | 148.3 | 108.9 | 815.9 | 807.8 | 335.7 | 418.6 | 83.5 | 0.364 | 24.48 | 149.7
72.8417 | 150.3 | 148.5 | 108.3 | 816.3 | 806.9 | 334.2 | 419 | 83.3 | 0.381 | 24.54 | 150.2
72.85 | 150.3 | 148.4 | 108.1 | 816.2 | 806.9 | 338 | 422.1 | 83.4 | 0.383 | 24.53 | 150.1
72.8583 | 150.3 | 148.6 | 107.8 | 816.1 | 806.2 | 335 | 418.8 | 83.3 | 0.365 | 24.47 | 150.1
72.8667 | 150.2 | 148.5 | 107.7 | 815.9 | 807.2 | 336.5 | 419.7 | 83.4 | 0.367 | 24.54 | 150.1
72.875 | 150.1 | 148.5 | 107.7 | 815.5 | 806.8 | 336.1 | 417.4 | 83.3 | 0.385 | 24.49 | 149.1
72.8833 | 150.1 | 148.2 | 107.6 | 816.4 | 806.3 | 336.3 | 421.1 | 83.3 | 0.38 | 24.51 | 150.2
72.8917 | 150.2 | 148.2 | 108 | 815.9 | 806.7 | 336.6 | 418.1 | 83.2 | 0.375 | 24.5 | 150.1
72.9 | 150.2 | 148.3 | 108.3 | 816.3 | 806.6 | 336.2 | 418.9 | 83.4 | 0.379 | 24.49 | 150
72.9083 | 150.3 | 148.5 | 108.4 | 816.4 | 807.4 | 336.3 | 419.3 | 83.3 | 0.372 | 24.48 | 150.4
72.9167 | 150.3 | 148.6 | 108.8 | 816.4 | 806.9 | 334.8 | 416.7 | 83.3 | 0.368 | 24.51 | 150
72.925 | 150.4 | 148.5 | 108.9 | 816.9 | 806.8 | 336.7 | 419.5 | 83.3 | 0.376 | 24.47 | 149.9
72.9333 | 150.4 | 148.4 | 108.7 | 816.7 | 806.2 | 336.7 | 418.6 | 83.3 | 0.376 | 24.45 | 150.1
72.9417 | 150.3 | 148.5 | 108.1 | 815.9 | 806.6 | 339.2 | 424.1 | 83.3 | 0.405 | 24.48 | 149.6
72.95 | 150.2 | 148.4 | 107.9 | 815.8 | 806.7 | 335.7 | 419.2 | 83.5 | 0.385 | 24.45 | 149.9
72.9583 | 150.2 | 148.4 | 107.6 | 815.7 | 807.1 | 337.3 | 422.5 | 83.4 | 0.383 | 24.52 | 150.4
72.9667 | 150.2 | 148.4 | 107.3 | 815.8 | 806.6 | 335.4 | 418.1 | 83.1 | 0.374 | 24.46 | 149.7
72.975 | 150.2 | 148.3 | 107.3 | 816.3 | 806 | 337.8 | 420.1 | 83.3 | 0.401 | 24.46 | 149.6
72.9833 | 150.1 | 148.3 | 107.7 | 815.8 | 806.7 | 335.8 | 417.7 | 83.2 | 0.373 | 24.47 | 150.3
72.9917 | 150.2 | 148.3 | 107.7 | 816 | 806.3 | 336.7 | 419.6 | 83.4 | 0.377 | 24.52 | 149.8
73 | 150.2 | 148.2 | 107.8 | 816.2 | 806.8 | 333.4 | 414.9 | 83.2 | 0.373 | 24.51 | 150.3
73.0083 | 150.3 | 148.4 | 107.9 | 816.1 | 805.7 | 334.3 | 417.9 | 83.3 | 0.385 | 24.51 | 150.1
73.0167 | 150.3 | 148.5 | 108.4 | 816 | 806.3 | 335 | 416.6 | 83.3 | 0.355 | 24.48 | 150.4
73.025 | 150.3 | 148.4 | 108.4 | 815.4 | 806.1 | 334.6 | 417.2 | 83.4 | 0.363 | 24.48 | 150
73.0333 | 150.3 | 148.4 | 108.6 | 815.9 | 807.1 | 334.7 | 419.2 | 83.2 | 0.367 | 24.51 | 150.1
73.0417 | 150.3 | 148.5 | 108.8 | 815.8 | 807.3 | 335 | 417.8 | 83.4 | 0.36 | 24.51 | 149.9
73.05 | 150.3 | 148.6 | 108.3 | 816.4 | 806.5 | 334.2 | 417.1 | 83.2 | 0.379 | 24.48 | 150.1
73.0583 | 150.3 | 148.4 | 108.1 | 816 | 807.1 | 335.4 | 418.8 | 83.3 | 0.399 | 24.47 | 150.1
73.0667 | 150.3 | 148.4 | 107.7 | 815.9 | 807.2 | 334.3 | 416.4 | 83.2 | 0.353 | 24.46 | 150.1
73.075 | 150.2 | 148.3 | 107.7 | 816.4 | 806.5 | 335.4 | 417.5 | 83.2 | 0.394 | 24.46 | 150
73.0833 | 150.2 | 148.3 | 107.6 | 815.7 | 806 | 336.9 | 422.1 | 83.2 | 0.417 | 24.46 | 149.9
73.0917 | 150.1 | 148.4 | 107.6 | 816.1 | 806.2 | 336.5 | 419.7 | 83.3 | 0.374 | 24.46 | 150.1
73.1 | 150.2 | 148.5 | 107.7 | 816.2 | 807.1 | 337.8 | 420.6 | 83.2 | 0.363 | 24.5 | 150.2
73.1083 | 150.2 | 148.3 | 107.8 | 815.7 | 806.4 | 337.2 | 420.7 | 83.2 | 0.385 | 24.45 | 150.1
73.1167 | 150.3 | 148.5 | 108.4 | 815.5 | 807.1 | 337.3 | 421 | 83.2 | 0.385 | 24.44 | 150.2
73.125 | 150.3 | 148.4 | 108.6 | 815.9 | 806.9 | 334 | 415.9 | 83.2 | 0.39 | 24.46 | 149.4
73.1333 | 150.2 | 148.3 | 108.2 | 815.8 | 807 | 335.8 | 417.9 | 83.3 | 0.358 | 24.48 | 149.8
73.1417 | 150.1 | 148.3 | 108.4 | 815.9 | 807.3 | 337.8 | 420.1 | 83.1 | 0.394 | 24.44 | 149.6
73.15 | 150.3 | 148.6 | 108.5 | 815.4 | 807.4 | 335 | 417.5 | 83.2 | 0.419 | 24.47 | 150
73.1583 | 150.4 | 148.4 | 108.4 | 816.4 | 806.8 | 337.2 | 419.7 | 83.4 | 0.367 | 24.44 | 150.2
73.1667 | 150.3 | 148.4 | 107.9 | 815.7 | 806.2 | 334.7 | 418.9 | 83.3 | 0.379 | 24.41 | 150.1
73.175 | 150.1 | 148.3 | 107.7 | 815.8 | 806.4 | 336.9 | 419.2 | 83.2 | 0.351 | 24.44 | 149.9
73.1833 | 150 | 148.1 | 107.5 | 815.7 | 806.3 | 335.4 | 419.2 | 83.2 | 0.365 | 24.46 | 148.8
73.1917 | 150 | 148.3 | 107.4 | 816.4 | 806 | 335.4 | 418.9 | 83.2 | 0.361 | 24.47 | 150.4
73.2 | 150.1 | 148.3 | 108.1 | 816.3 | 806.8 | 338.1 | 419.5 | 83.3 | 0.369 | 24.48 | 150
73.2083 | 150.3 | 148.4 | 108.2 | 816.7 | 806.7 | 334.7 | 419 | 83.1 | 0.385 | 24.48 | 150.4
73.2167 | 150.3 | 148.6 | 108.6 | 816.4 | 806.3 | 335.4 | 417.9 | 83.2 | 0.394 | 24.42 | 149.9
73.225 | 150.4 | 148.7 | 108.5 | 816.2 | 805.9 | 335.3 | 420.3 | 83.2 | 0.39 | 24.46 | 150.5
73.2333 | 150.3 | 148.5 | 108.7 | 815.8 | 806.9 | 335.3 | 416.7 | 83.4 | 0.372 | 24.44 | 149.9
73.2417 | 150.2 | 148.3 | 108.3 | 816 | 807.5 | 335.8 | 418.2 | 83 | 0.378 | 24.48 | 149.8
73.25 | 150.2 | 148.4 | 108.3 | 815.7 | 807.2 | 335.5 | 417.7 | 83.2 | 0.368 | 24.44 | 150.1
73.2583 | 150.2 | 148.4 | 108.1 | 816 | 807.3 | 335.8 | 419.7 | 83.2 | 0.397 | 24.45 | 150.2
73.2667 | 150.2 | 148.4 | 108 | 815.8 | 807.2 | 336.7 | 420.4 | 83.2 | 0.382 | 24.47 | 150.1
73.275 | 150.2 | 148.4 | 107.7 | 815.9 | 806.8 | 338.9 | 423.3 | 83 | 0.376 | 24.46 | 150
73.2833 | 150.2 | 148.3 | 108 | 815.7 | 806.7 | 336.6 | 420.1 | 83.2 | 0.377 | 24.48 | 150.1
73.2917 | 150.2 | 148.3 | 107.6 | 815.4 | 807.1 | 337 | 418.8 | 83.1 | 0.403 | 24.46 | 150.3
73.3 | 150.2 | 148.3 | 107.4 | 815.2 | 806.8 | 337.2 | 421 | 83.2 | 0.407 | 24.46 | 150
73.3083 | 150.2 | 148.4 | 107.8 | 815.3 | 806.4 | 336.1 | 418.3 | 83.2 | 0.387 | 24.44 | 150.2
73.3167 | 150.2 | 148.1 | 107.9 | 815.8 | 806.2 | 336.1 | 417.2 | 83.1 | 0.41 | 24.49 | 150.1
73.325 | 150.2 | 148.3 | 108.2 | 816.1 | 806.2 | 336.5 | 421.8 | 83.2 | 0.384 | 24.42 | 150.1
73.3333 | 150.3 | 148.4 | 108.6 | 816.1 | 805.8 | 336.7 | 418.9 | 83.1 | 0.356 | 24.41 | 150.3
73.3417 | 150.3 | 148.7 | 108.7 | 816.3 | 806.3 | 335.9 | 418.5 | 83.2 | 0.379 | 24.48 | 150.4
73.35 | 150.3 | 148.6 | 108.9 | 816.3 | 807.2 | 335.4 | 419 | 83.3 | 0.381 | 24.46 | 149.8
73.3583 | 150.3 | 148.3 | 108.4 | 816.2 | 806.4 | 334.4 | 417.4 | 83 | 0.36 | 24.45 | 149.9
73.3667 | 150.2 | 148.4 | 108.5 | 816.1 | 806.4 | 334 | 416.7 | 83.3 | 0.385 | 24.46 | 150
73.375 | 150.2 | 148.3 | 108.2 | 816.4 | 805.6 | 337.4 | 420.1 | 83.2 | 0.36 | 24.44 | 150
73.3833 | 150.3 | 148.3 | 108 | 816.7 | 805.2 | 337.4 | 418.9 | 83.3 | 0.399 | 24.45 | 150.1
73.3917 | 150.3 | 148.3 | 107.9 | 816.7 | 806 | 335 | 417.9 | 83.2 | 0.396 | 24.48 | 150
73.4 | 150.3 | 148.2 | 107.6 | 816.1 | 806.2 | 334.6 | 419.2 | 83.3 | 0.403 | 24.4 | 150.2
73.4083 | 150.3 | 148.3 | 107.6 | 816.2 | 805.8 | 332.7 | 416 | 83.3 | 0.36 | 24.47 | 150.7
73.4167 | 150.3 | 148.3 | 107.7 | 816.1 | 805.7 | 336.6 | 419.5 | 83.2 | 0.39 | 24.46 | 150.3
73.425 | 150.2 | 148.3 | 107.8 | 815.4 | 805.7 | 335.7 | 417.7 | 83 | 0.393 | 24.44 | 149.1
73.4333 | 150.2 | 148.4 | 108.1 | 815.6 | 805.4 | 336.2 | 420.1 | 83 | 0.379 | 24.43 | 150.2
73.4417 | 150.4 | 148.6 | 108.2 | 815.8 | 806 | 335.8 | 421 | 83.2 | 0.363 | 24.43 | 150.6
73.45 | 150.4 | 148.6 | 108.4 | 815.6 | 806.6 | 334.2 | 416.4 | 83.2 | 0.381 | 24.43 | 150.6
73.4583 | 150.4 | 148.4 | 108.8 | 815.6 | 806.9 | 334.6 | 416.8 | 83 | 0.373 | 24.44 | 150.1
73.4667 | 150.3 | 148.6 | 108.7 | 815.6 | 807.2 | 335 | 418.5 | 83.1 | 0.378 | 24.4 | 149.6
73.475 | 150.3 | 148.3 | 108.6 | 816.2 | 806.6 | 335.1 | 416.4 | 83.3 | 0.365 | 24.46 | 150.2
73.4833 | 150.4 | 148.5 | 108.2 | 816.1 | 805.8 | 334 | 417.5 | 83.3 | 0.379 | 24.4 | 150.3
73.4917 | 150.3 | 148.5 | 107.8 | 816.3 | 806.7 | 336.3 | 418.3 | 83 | 0.363 | 24.43 | 150.3
73.5 | 150.1 | 148.4 | 107.6 | 815.7 | 807 | 337.6 | 421.2 | 83.2 | 0.392 | 24.44 | 149.9
73.5083 | 150 | 148.3 | 107.3 | 815.4 | 806.9 | 338 | 420.7 | 83.1 | 0.376 | 24.45 | 150.2
73.5167 | 150.2 | 148.2 | 107.8 | 815.9 | 806.4 | 336.1 | 417.7 | 83.2 | 0.373 | 24.44 | 150.3
73.525 | 150.2 | 148.3 | 108.2 | 816.3 | 806.9 | 336.9 | 416.8 | 83.2 | 0.377 | 24.42 | 150.4
73.5333 | 150.3 | 148.4 | 108.2 | 816.2 | 806.8 | 335 | 418.9 | 83.2 | 0.374 | 24.48 | 150.3
73.5417 | 150.5 | 148.6 | 108.8 | 815.9 | 806.2 | 336.5 | 420.1 | 83.1 | 0.382 | 24.44 | 150.6
73.55 | 150.6 | 148.5 | 108.7 | 815.9 | 806.9 | 333.9 | 416.4 | 83.3 | 0.392 | 24.46 | 150.1
73.5583 | 150.4 | 148.4 | 108.3 | 816.6 | 806.6 | 335 | 416.7 | 83.2 | 0.387 | 24.44 | 150.1
73.5667 | 150.2 | 148.4 | 108.4 | 816.4 | 807 | 335.1 | 418.1 | 83.2 | 0.365 | 24.44 | 149.1
73.575 | 150.3 | 148.4 | 108.1 | 816.3 | 807 | 332.5 | 412.7 | 83.1 | 0.392 | 24.48 | 150.3
73.5833 | 150.3 | 148.4 | 107.9 | 816 | 806.7 | 336.5 | 418.6 | 83.3 | 0.379 | 24.52 | 150.2
73.5917 | 150.3 | 148.4 | 107.9 | 815.8 | 806.6 | 333.6 | 415 | 83.3 | 0.376 | 24.46 | 150.3
73.6 | 150.2 | 148.5 | 107.8 | 816.3 | 807.1 | 334.2 | 415.6 | 83.3 | 0.371 | 24.5 | 150.1
73.6083 | 150.2 | 148.3 | 108.1 | 816.1 | 807.3 | 336.7 | 419.7 | 83.3 | 0.385 | 24.5 | 149.4
73.6167 | 150.3 | 148.3 | 107.9 | 816 | 806.8 | 337 | 420.1 | 83.2 | 0.373 | 24.53 | 150.3
73.625 | 150.3 | 148.4 | 107.9 | 816 | 806.3 | 336.7 | 417.9 | 83 | 0.385 | 24.53 | 150.6
73.6333 | 150.3 | 148.4 | 107.6 | 815.8 | 806.2 | 338.2 | 423.2 | 82.8 | 0.38 | 24.56 | 150.6
73.6417 | 150.4 | 148.5 | 108.1 | 816.7 | 807.1 | 339.9 | 422.8 | 82.7 | 0.385 | 24.53 | 149.8
73.65 | 150.3 | 148.6 | 108.3 | 816 | 807.4 | 339.3 | 421.5 | 82.6 | 0.401 | 24.57 | 150.4
73.6583 | 150.3 | 148.6 | 108.6 | 816.2 | 806 | 338.7 | 422.6 | 82.5 | 0.388 | 24.56 | 150.2
73.6667 | 150.4 | 148.7 | 108.6 | 816.8 | 805.7 | 340.4 | 421.7 | 82.5 | 0.414 | 24.57 | 149.9
73.675 | 150.3 | 148.6 | 108.7 | 816.3 | 806.7 | 341.2 | 423.9 | 82.4 | 0.398 | 24.55 | 150
73.6833 | 150.3 | 148.7 | 109 | 815.8 | 806.7 | 341 | 423.6 | 82.3 | 0.412 | 24.56 | 150.2
73.6917 | 150.3 | 148.5 | 108.3 | 816.4 | 806.9 | 338.9 | 422.2 | 82.4 | 0.407 | 24.55 | 150.3
73.7 | 150.2 | 148.6 | 108.2 | 816.3 | 806.3 | 340.7 | 422.1 | 82.3 | 0.409 | 24.54 | 149.3
73.7083 | 150.1 | 148.4 | 107.9 | 816.4 | 806.4 | 339.9 | 423.4 | 82.5 | 0.416 | 24.54 | 150.1
73.7167 | 150.2 | 148.7 | 107.9 | 816.2 | 805.8 | 340.6 | 424.6 | 82.5 | 0.408 | 24.58 | 150.3
73.725 | 150.3 | 148.4 | 108 | 816.6 | 805.4 | 342.3 | 427.2 | 82.5 | 0.381 | 24.51 | 150.4
73.7333 | 150 | 148.2 | 107.9 | 816.7 | 805.6 | 338.9 | 421.8 | 82.6 | 0.403 | 24.49 | 149.4
73.7417 | 150.1 | 148.3 | 107.7 | 816.7 | 805.3 | 338.8 | 421.1 | 82.6 | 0.401 | 24.5 | 150.4
73.75 | 150.2 | 148.7 | 107.7 | 816.9 | 804.9 | 339.2 | 420.3 | 82.6 | 0.375 | 24.5 | 150.6
73.7583 | 150.2 | 148.7 | 108.6 | 816.6 | 805.9 | 339.9 | 424 | 82.6 | 0.391 | 24.46 | 150.4
73.7667 | 150.3 | 148.6 | 108.9 | 817.2 | 806.1 | 339.1 | 421.8 | 82.8 | 0.381 | 24.45 | 150.4
73.775 | 150.3 | 148.6 | 108.9 | 816.7 | 806.1 | 336.1 | 418.5 | 83 | 0.373 | 24.49 | 150.4
73.7833 | 150.3 | 148.5 | 108.4 | 816.6 | 805.8 | 336.6 | 419 | 83.2 | 0.383 | 24.43 | 149.8
73.7917 | 150.1 | 148.4 | 108.2 | 816.4 | 805.9 | 336.1 | 421 | 83.1 | 0.424 | 24.47 | 149.8
73.8 | 150.2 | 148.4 | 107.9 | 816.4 | 806.7 | 335.1 | 415.7 | 83.1 | 0.374 | 24.43 | 150.4
73.8083 | 150.3 | 148.4 | 107.7 | 816 | 806.6 | 335.1 | 417.7 | 82.9 | 0.369 | 24.44 | 150.2
73.8167 | 150.3 | 148.3 | 107.6 | 815.6 | 805.9 | 333.1 | 416.6 | 83 | 0.361 | 24.41 | 150.2
73.825 | 150.2 | 148.3 | 107.3 | 816.2 | 805.9 | 337.6 | 420.3 | 83 | 0.386 | 24.45 | 149.4
73.8333 | 150.1 | 148.3 | 107.6 | 816.3 | 806.1 | 334.8 | 414.2 | 83 | 0.409 | 24.46 | 149.9
73.8417 | 150 | 148.3 | 108 | 816.3 | 806.7 | 336.1 | 419.3 | 83 | 0.388 | 24.48 | 150.1
73.85 | 150.3 | 148.4 | 108.4 | 816.2 | 805.9 | 335.4 | 417 | 83.1 | 0.378 | 24.4 | 150.3
73.8583 | 150.3 | 148.6 | 108.2 | 816.1 | 806 | 334.4 | 417.9 | 83 | 0.378 | 24.43 | 150.6
73.8667 | 150.3 | 148.4 | 108.4 | 816.7 | 805.7 | 335 | 420.3 | 83.2 | 0.418 | 24.44 | 150.2
73.875 | 150.2 | 148.3 | 108.4 | 816.9 | 806.2 | 334.7 | 416.8 | 83.2 | 0.358 | 24.49 | 150
73.8833 | 150.2 | 148.3 | 108.4 | 816.2 | 806.6 | 334.7 | 416.8 | 83.2 | 0.41 | 24.47 | 150.3
73.8917 | 150.2 | 148.4 | 108.1 | 816.3 | 806.3 | 335.7 | 418.1 | 83.1 | 0.372 | 24.47 | 150.2
73.9 | 150.2 | 148.3 | 108 | 816.4 | 806.6 | 335.5 | 419.6 | 83.2 | 0.392 | 24.48 | 149.9
73.9083 | 150.2 | 148.4 | 107.8 | 816.2 | 806.6 | 335.8 | 418.2 | 83 | 0.374 | 24.48 | 150.5
73.9167 | 150.2 | 148.4 | 107.6 | 816.4 | 806.7 | 335.9 | 417.2 | 83.2 | 0.37 | 24.51 | 150.2
73.925 | 150.1 | 148.2 | 107.6 | 816.6 | 806.6 | 334.6 | 419.2 | 83.1 | 0.381 | 24.48 | 150.1
73.9333 | 150.1 | 148.3 | 107.7 | 816.8 | 806.6 | 336.9 | 420 | 83.2 | 0.383 | 24.51 | 150.2
73.9417 | 150.2 | 148.3 | 107.9 | 816.1 | 806.6 | 337.4 | 418.8 | 83.3 | 0.396 | 24.52 | 149.8
73.95 | 150.1 | 148.4 | 108.2 | 816.2 | 806.9 | 336.6 | 419.7 | 83.2 | 0.379 | 24.54 | 149.7
73.9583 | 150.3 | 148.4 | 108.2 | 816.1 | 807 | 335.7 | 417.2 | 83.2 | 0.365 | 24.54 | 150.4
73.9667 | 150.3 | 148.6 | 108.6 | 816 | 806.7 | 333.8 | 416 | 83.3 | 0.366 | 24.47 | 150.3
73.975 | 150.3 | 148.6 | 108.5 | 816.1 | 807.5 | 335.9 | 418.5 | 83.2 | 0.4 | 24.48 | 149.9
73.9833 | 150.3 | 148.4 | 108.8 | 816.3 | 806.9 | 337.2 | 421 | 83.3 | 0.369 | 24.48 | 150.1
73.9917 | 150.3 | 148.4 | 108.5 | 816.7 | 807.6 | 335.8 | 418.2 | 83.4 | 0.387 | 24.51 | 149.4
74 | 150.2 | 148.4 | 108.3 | 816.8 | 806.7 | 334.6 | 416.1 | 83.4 | 0.428 | 24.54 | 150.1
74.0083 | 150.4 | 148.4 | 108.1 | 817 | 806.4 | 336.6 | 419.2 | 83.3 | 0.379 | 24.53 | 150.2
74.0167 | 150.3 | 148.6 | 108 | 816.9 | 806.2 | 336.5 | 420.8 | 83.3 | 0.355 | 24.49 | 150.2
74.025 | 150.2 | 148.6 | 107.7 | 817.2 | 806.3 | 334.6 | 416.1 | 83.2 | 0.342 | 24.49 | 150.4
74.0333 | 150.2 | 148.4 | 107.7 | 817.3 | 806.4 | 336.5 | 416.8 | 83.2 | 0.331 | 24.48 | 150.1
74.0417 | 149.9 | 148.4 | 107.6 | 817.1 | 807.1 | 335.8 | 418.8 | 83.2 | 0.358 | 24.48 | 149.3
74.05 | 150.1 | 148.2 | 107.8 | 816.8 | 806.2 | 338 | 420.4 | 83.1 | 0.399 | 24.46 | 150.3
74.0583 | 150.1 | 148.3 | 107.9 | 816.2 | 806.7 | 335.9 | 419.9 | 83.2 | 0.425 | 24.5 | 150.2
74.0667 | 150.3 | 148.4 | 108.3 | 816.3 | 806.6 | 334.7 | 418.2 | 83.1 | 0.367 | 24.47 | 150.3
74.075 | 150.4 | 148.7 | 108.5 | 816.6 | 806.9 | 334.8 | 416.1 | 83.2 | 0.379 | 24.48 | 150.3
74.0833 | 150.4 | 148.7 | 108.7 | 816.4 | 806.7 | 334.6 | 417.1 | 83.1 | 0.368 | 24.49 | 150.2
74.0917 | 150.3 | 148.6 | 108.9 | 816.3 | 807.1 | 335.3 | 418.3 | 83.4 | 0.385 | 24.47 | 149.9
74.1 | 150.3 | 148.4 | 108.5 | 816.4 | 806.8 | 334.4 | 416.4 | 83.3 | 0.381 | 24.48 | 149.9
74.1083 | 150.2 | 148.2 | 108.1 | 817.1 | 806.6 | 335.1 | 417.8 | 83.2 | 0.389 | 24.53 | 150.1
74.1167 | 150.2 | 148.4 | 107.7 | 817.3 | 806.4 | 335.1 | 418.9 | 83.4 | 0.378 | 24.53 | 150.3
74.125 | 150.3 | 148.2 | 107.6 | 817.3 | 805.3 | 334.2 | 417.4 | 83.6 | 0.383 | 24.53 | 150.2
74.1333 | 150.3 | 148.2 | 107.2 | 817.1 | 805.8 | 335.9 | 420.7 | 83.4 | 0.396 | 24.54 | 150.3
74.1417 | 150.1 | 148.2 | 107.3 | 816.6 | 805.3 | 335.4 | 418.5 | 83.4 | 0.349 | 24.5 | 149.9
74.15 | 150.2 | 148.2 | 107.5 | 816.9 | 806 | 336.6 | 419.3 | 83.4 | 0.378 | 24.49 | 150.2
74.1583 | 150.2 | 148.2 | 107.9 | 816.7 | 806.1 | 336.5 | 418.2 | 83.4 | 0.369 | 24.51 | 150
74.1667 | 150.2 | 148.3 | 107.9 | 817.6 | 806.2 | 337.4 | 420.6 | 83.4 | 0.394 | 24.5 | 150.4
74.175 | 150.3 | 148.3 | 107.8 | 817.4 | 807.2 | 336.6 | 419 | 83.3 | 0.379 | 24.54 | 150.2
74.1833 | 150.3 | 148.3 | 107.9 | 817.3 | 806.9 | 337.6 | 422.8 | 83.3 | 0.37 | 24.48 | 149.5
74.1917 | 150.2 | 148.1 | 107.9 | 817.2 | 806.8 | 336.5 | 418.3 | 83.2 | 0.369 | 24.48 | 149.6
74.2 | 150.2 | 148.1 | 108 | 817.6 | 807.3 | 335.3 | 416 | 83.4 | 0.368 | 24.49 | 149.9
74.2083 | 150.2 | 148.3 | 108 | 817.5 | 806.8 | 336.7 | 420 | 83.3 | 0.426 | 24.47 | 150.2
74.2167 | 150.4 | 148.4 | 108.1 | 817.2 | 806.4 | 335.1 | 417.1 | 83.2 | 0.358 | 24.47 | 150.2
74.225 | 150.3 | 148.3 | 108.2 | 816.8 | 807.2 | 336.1 | 419.2 | 83.3 | 0.383 | 24.46 | 149.3
74.2333 | 150.1 | 148.2 | 108 | 816.3 | 807.1 | 339.2 | 422.3 | 83 | 0.406 | 24.48 | 149.6
74.2417 | 150.1 | 148.2 | 108.2 | 816.7 | 807.2 | 338.2 | 421.1 | 82.7 | 0.365 | 24.53 | 149.1
74.25 | 150.1 | 148.3 | 108.3 | 816.5 | 807.1 | 338.9 | 422.6 | 82.4 | 0.386 | 24.44 | 149
74.2583 | 150.1 | 148.4 | 108.2 | 816.5 | 805.9 | 340.8 | 422.8 | 82.4 | 0.399 | 24.45 | 149.8
74.2667 | 150.1 | 148.3 | 108.3 | 816.7 | 806.3 | 339.6 | 422.5 | 82.2 | 0.389 | 24.46 | 149.8
74.275 | 150 | 148.3 | 108.2 | 816.2 | 807.1 | 340.3 | 424.7 | 82.3 | 0.422 | 24.46 | 149.2
74.2833 | 149.8 | 148.1 | 108.1 | 817.1 | 806.8 | 342.6 | 425.9 | 82.3 | 0.404 | 24.45 | 148.6
74.2917 | 150.1 | 148.3 | 107.9 | 816.4 | 806.7 | 339.6 | 423.2 | 82.3 | 0.373 | 24.43 | 150.2
74.3 | 150.1 | 148.5 | 107.8 | 816.4 | 807.3 | 339.2 | 419.9 | 82.3 | 0.404 | 24.45 | 150.3
74.3083 | 149.9 | 148.4 | 107.8 | 816 | 806.7 | 340.3 | 423 | 82.2 | 0.408 | 24.46 | 149.5
74.3167 | 149.8 | 148.1 | 107.6 | 816.1 | 807.1 | 340.7 | 423.2 | 82.4 | 0.381 | 24.49 | 149.7
74.325 | 149.8 | 148.1 | 107.5 | 816.1 | 806.9 | 340 | 421.7 | 82.3 | 0.385 | 24.48 | 149.7
74.3333 | 149.9 | 148.5 | 107.7 | 816.3 | 806.6 | 339.9 | 424.6 | 82.4 | 0.389 | 24.48 | 149.7
74.3417 | 150.1 | 148.4 | 108.1 | 816.3 | 806.3 | 341.6 | 425.9 | 82.6 | 0.401 | 24.52 | 150.3
74.35 | 150.1 | 148.4 | 108.4 | 816.2 | 807 | 338.7 | 421.4 | 82.5 | 0.394 | 24.49 | 149.9
74.3583 | 150 | 148.4 | 108.8 | 816.5 | 807.1 | 339.1 | 423.6 | 82.7 | 0.41 | 24.48 | 149.6
74.3667 | 149.9 | 148.3 | 108.8 | 816.1 | 807.3 | 338.5 | 420.7 | 82.7 | 0.383 | 24.49 | 149.6
74.375 | 150.1 | 148.4 | 108.7 | 816.6 | 806.8 | 337.7 | 422.1 | 82.7 | 0.39 | 24.48 | 149.8
74.3833 | 150.1 | 148.4 | 108.5 | 816.1 | 807.3 | 336.5 | 420.1 | 82.8 | 0.385 | 24.47 | 149.9
74.3917 | 150.1 | 148.6 | 108.2 | 816.9 | 806.7 | 337 | 419.7 | 82.8 | 0.405 | 24.47 | 149.6
74.4 | 150 | 148.4 | 107.8 | 816.2 | 806.8 | 335.7 | 415.6 | 83 | 0.402 | 24.46 | 149.6
74.4083 | 149.8 | 148.2 | 107.4 | 816.3 | 806.9 | 336.2 | 419.6 | 83.2 | 0.399 | 24.45 | 149.7
74.4167 | 149.8 | 148.2 | 107.5 | 816.5 | 806.3 | 338.5 | 423.4 | 83 | 0.365 | 24.41 | 150
74.425 | 149.9 | 148.3 | 107.3 | 816 | 806.3 | 337.8 | 423.9 | 83 | 0.394 | 24.5 | 150.1
74.4333 | 150 | 148.3 | 107.9 | 816.3 | 806.9 | 338.1 | 421.7 | 83 | 0.375 | 24.48 | 150.3
74.4417 | 150.2 | 148.4 | 108 | 816 | 806.2 | 336.5 | 422.1 | 83.1 | 0.381 | 24.41 | 150.4
74.45 | 150.2 | 148.6 | 108.4 | 816.6 | 805.9 | 334.7 | 417.4 | 83.1 | 0.365 | 24.43 | 150.2
74.4583 | 150.1 | 148.6 | 108.5 | 816.6 | 806.9 | 336.7 | 420 | 83.1 | 0.383 | 24.43 | 149.9
74.4667 | 150.1 | 148.4 | 108.7 | 816.4 | 806.8 | 336.1 | 417.7 | 83.1 | 0.378 | 24.46 | 149.8
74.475 | 150.1 | 148.3 | 108.4 | 816.6 | 807.1 | 336.1 | 418.3 | 83 | 0.403 | 24.45 | 150
74.4833 | 150.1 | 148.3 | 107.9 | 816.4 | 806.4 | 336.5 | 418.8 | 83 | 0.365 | 24.42 | 150.1
74.4917 | 150.1 | 148.3 | 107.7 | 816.6 | 806.3 | 337.3 | 422.1 | 82.9 | 0.397 | 24.43 | 150.1
74.5 | 150 | 148.3 | 107.3 | 816.4 | 806.5 | 336.3 | 418.6 | 83.1 | 0.368 | 24.43 | 150
74.5083 | 150 | 148.3 | 107.8 | 816.1 | 806.6 | 336.7 | 421 | 82.9 | 0.374 | 24.41 | 150.3
74.5167 | 150.1 | 148.4 | 108 | 816.1 | 806.9 | 335.9 | 419.2 | 83 | 0.408 | 24.43 | 150.3
74.525 | 150.2 | 148.4 | 108.2 | 816.2 | 806.9 | 337.2 | 422.6 | 83 | 0.372 | 24.41 | 150.2
74.5333 | 150.2 | 148.4 | 108.6 | 816.3 | 807.5 | 334.8 | 415.3 | 83.1 | 0.365 | 24.44 | 149.9
74.5417 | 150 | 148.2 | 108.6 | 816.8 | 806.9 | 335.8 | 419 | 83.1 | 0.387 | 24.44 | 149.4
74.55 | 150.1 | 148.3 | 108.7 | 817 | 806.9 | 334.6 | 415.6 | 83.1 | 0.385 | 24.44 | 150.2
74.5583 | 150.2 | 148.6 | 108.6 | 816.5 | 806.9 | 337.4 | 420.4 | 83 | 0.376 | 24.43 | 150.2
74.5667 | 150.3 | 148.6 | 108.3 | 816.7 | 807 | 335 | 417.7 | 83.2 | 0.37 | 24.44 | 150.2
74.575 | 150.1 | 148.4 | 108.1 | 816.1 | 807.4 | 336.6 | 420.6 | 83.2 | 0.352 | 24.43 | 149.8
74.5833 | 150.1 | 148.4 | 107.8 | 816.9 | 806.9 | 335.3 | 418.3 | 83 | 0.37 | 24.47 | 150
74.5917 | 150.1 | 148.4 | 107.8 | 816.3 | 806.7 | 336.5 | 418.1 | 83.1 | 0.369 | 24.48 | 150.3
74.6 | 150.1 | 148.4 | 107.7 | 816.3 | 807.5 | 335.4 | 417 | 83.2 | 0.363 | 24.49 | 150.2
74.6083 | 150.1 | 148.4 | 107.6 | 816.3 | 806.8 | 334.4 | 416.8 | 83.2 | 0.352 | 24.44 | 150.3
74.6167 | 150.1 | 148.3 | 107.7 | 816.3 | 807 | 336.2 | 418.8 | 83 | 0.364 | 24.43 | 150.1
74.625 | 150.1 | 148.4 | 107.9 | 816.3 | 806.8 | 336.7 | 418.8 | 83 | 0.367 | 24.41 | 149.2
74.6333 | 150.1 | 148.4 | 108.3 | 817 | 806.9 | 334.2 | 418.2 | 83.2 | 0.365 | 24.47 | 149.9
74.6417 | 150.2 | 148.3 | 108.3 | 816.4 | 807.3 | 335 | 419 | 83.2 | 0.379 | 24.41 | 149.8
74.65 | 150.3 | 148.7 | 108.8 | 816.7 | 806.8 | 335.5 | 419.5 | 83.2 | 0.376 | 24.49 | 150.1
74.6583 | 150.2 | 148.6 | 108.8 | 817 | 807.1 | 335.1 | 416.6 | 83.3 | 0.376 | 24.48 | 149.9
74.6667 | 150.1 | 148.3 | 108.6 | 816.3 | 807.2 | 336.7 | 418.5 | 83.3 | 0.373 | 24.46 | 149.3
74.675 | 150.2 | 148.4 | 108.2 | 816.6 | 806.9 | 334.6 | 417.2 | 83 | 0.403 | 24.5 | 149.9
74.6833 | 150.2 | 148.3 | 107.9 | 816.6 | 806.9 | 335.3 | 418.2 | 83.3 | 0.367 | 24.48 | 150
74.6917 | 150 | 148.3 | 107.8 | 816.3 | 806.9 | 335.9 | 417.8 | 83.2 | 0.363 | 24.48 | 149.7
74.7 | 150.1 | 148.3 | 107.6 | 816.4 | 807.1 | 336.6 | 419.3 | 83.2 | 0.407 | 24.49 | 149.8
74.7083 | 150.1 | 148.3 | 107.5 | 816.1 | 807.1 | 337.8 | 418.1 | 83.2 | 0.362 | 24.46 | 150.1
74.7167 | 150.1 | 148.3 | 107.4 | 816.7 | 806.9 | 335.3 | 416 | 83.3 | 0.378 | 24.53 | 150.2
74.725 | 150.1 | 148.4 | 107.7 | 816.8 | 806.2 | 336.1 | 418.9 | 83.3 | 0.361 | 24.49 | 149.7
74.7333 | 150 | 148.3 | 108 | 816.8 | 806.4 | 334.6 | 416.3 | 83.2 | 0.358 | 24.47 | 149.8
74.7417 | 149.9 | 148.3 | 108.2 | 816.7 | 806.2 | 334.4 | 416.3 | 83.4 | 0.404 | 24.51 | 149.6
74.75 | 150.1 | 148.2 | 108.4 | 816.9 | 806.8 | 335.1 | 419.2 | 83.2 | 0.36 | 24.48 | 149.6
74.7583 | 150.1 | 148.5 | 108.3 | 816.8 | 806.9 | 335.1 | 416.7 | 83.3 | 0.37 | 24.46 | 150.1
74.7667 | 150.2 | 148.4 | 108.4 | 816.8 | 807.2 | 334.2 | 415.5 | 83.2 | 0.375 | 24.47 | 150.1
74.775 | 150.2 | 148.3 | 108.3 | 816.8 | 807.3 | 338.1 | 421.5 | 83.2 | 0.362 | 24.49 | 149.6
74.7833 | 150.1 | 148.3 | 108.4 | 816.8 | 807.3 | 337.6 | 419.3 | 83.1 | 0.364 | 24.48 | 149.9
74.7917 | 150.2 | 148.4 | 108.6 | 816.6 | 806.7 | 336.7 | 419.3 | 83.2 | 0.391 | 24.44 | 149.8
74.8 | 150.1 | 148.5 | 108.2 | 816.5 | 806.9 | 336.2 | 419.2 | 82.9 | 0.382 | 24.47 | 149.8
74.8083 | 150.1 | 148.4 | 107.9 | 816.4 | 806.7 | 338.1 | 422.5 | 82.9 | 0.397 | 24.44 | 150.1
74.8167 | 150.1 | 148.5 | 108.1 | 816.9 | 806.7 | 337.4 | 420.6 | 82.7 | 0.366 | 24.46 | 150.1
74.825 | 150.1 | 148.4 | 107.8 | 816.6 | 806.7 | 338.1 | 419.9 | 82.6 | 0.394 | 24.46 | 150.1
74.8333 | 150.1 | 148.4 | 107.9 | 816.7 | 807.5 | 338.1 | 420.7 | 82.5 | 0.38 | 24.5 | 150.1
74.8417 | 150.1 | 148.4 | 107.9 | 816.4 | 807.1 | 339.1 | 422.9 | 82.5 | 0.405 | 24.48 | 149.5
74.85 | 150.1 | 148.3 | 107.8 | 816.5 | 807.3 | 339.2 | 421 | 82.5 | 0.365 | 24.52 | 149.6
74.8583 | 150.1 | 148.3 | 107.8 | 816.2 | 807.5 | 339.6 | 422.3 | 82.4 | 0.385 | 24.48 | 150.2
74.8667 | 150.1 | 148.5 | 107.8 | 816.3 | 807.1 | 338.9 | 421.7 | 82.5 | 0.383 | 24.44 | 150.3
74.875 | 150.2 | 148.5 | 107.8 | 815.9 | 807.3 | 341.4 | 425.4 | 82.4 | 0.369 | 24.47 | 149.6
74.8833 | 150.1 | 148.4 | 107.9 | 816.2 | 807.1 | 340.6 | 421.8 | 82.6 | 0.41 | 24.51 | 149.6
74.8917 | 149.9 | 148.4 | 107.9 | 816.8 | 807.6 | 340 | 423.9 | 82.5 | 0.409 | 24.51 | 149.9
74.9 | 150.1 | 148.4 | 108.2 | 816.4 | 806.8 | 339.6 | 424.1 | 82.4 | 0.394 | 24.48 | 150.1
74.9083 | 150.1 | 148.6 | 108.1 | 816.8 | 806.7 | 338.8 | 421.2 | 82.5 | 0.417 | 24.47 | 149.9
74.9167 | 150.2 | 148.6 | 108.2 | 817 | 806.2 | 337.7 | 419.5 | 82.5 | 0.376 | 24.51 | 149.6
74.925 | 150.2 | 148.5 | 108.6 | 816.7 | 805.8 | 338.9 | 421.4 | 82.5 | 0.408 | 24.47 | 150
74.9333 | 150.2 | 148.6 | 108.6 | 816.6 | 805.6 | 338.7 | 421.2 | 82.5 | 0.394 | 24.44 | 150.3
74.9417 | 150.2 | 148.7 | 108.8 | 816.7 | 805.6 | 336.1 | 419.7 | 82.4 | 0.384 | 24.44 | 150.2
74.95 | 150.3 | 148.6 | 108.6 | 816.7 | 805.6 | 337.7 | 421.8 | 82.6 | 0.398 | 24.41 | 150
74.9583 | 150.1 | 148.6 | 108.4 | 816.8 | 805.6 | 337.4 | 420.4 | 82.8 | 0.381 | 24.47 | 149.8
74.9667 | 150.1 | 148.3 | 108.1 | 816.8 | 806.6 | 340 | 425 | 82.7 | 0.398 | 24.43 | 149
74.975 | 150.1 | 148.6 | 108.1 | 816.9 | 806.2 | 337.8 | 420.6 | 82.8 | 0.403 | 24.43 | 150.4
74.9833 | 150.2 | 148.6 | 107.7 | 816 | 806.3 | 338 | 420.7 | 82.9 | 0.399 | 24.4 | 150.1
74.9917 | 150.3 | 148.7 | 107.6 | 816.3 | 805.8 | 335.4 | 417.8 | 83 | 0.361 | 24.36 | 149.7
75 | 150.1 | 148.3 | 107.9 | 816.5 | 805.2 | 336.2 | 417.5 | 82.9 | 0.394 | 24.37 | 149.8
75.0083 | 150.1 | 148.5 | 107.7 | 816.2 | 805.5 | 335.4 | 419.5 | 83 | 0.383 | 24.35 | 150.2
75.0167 | 150.2 | 148.3 | 107.6 | 816.5 | 806.6 | 335.4 | 418.6 | 82.9 | 0.36 | 24.36 | 150.4
75.025 | 150.1 | 148.5 | 107.6 | 816.4 | 806.6 | 337.7 | 421.2 | 82.9 | 0.387 | 24.41 | 150.3
75.0333 | 150.1 | 148.4 | 107.6 | 816.1 | 806.4 | 335 | 417.1 | 82.8 | 0.356 | 24.37 | 150
75.0417 | 150.1 | 148.6 | 107.3 | 816.1 | 806.2 | 335.4 | 417.5 | 82.9 | 0.369 | 24.36 | 150.2
75.05 | 150.1 | 148.4 | 107.7 | 816.1 | 805.7 | 336.6 | 420.3 | 82.9 | 0.362 | 24.38 | 150.1
75.0583 | 150.1 | 148.4 | 107.9 | 816.7 | 805.9 | 335.8 | 420.4 | 82.9 | 0.371 | 24.4 | 149.8
75.0667 | 150.2 | 148.3 | 107.9 | 816.9 | 806.8 | 336.2 | 419.2 | 82.9 | 0.377 | 24.4 | 149.9
75.075 | 150.1 | 148.4 | 108.1 | 816.3 | 806.8 | 338 | 420 | 82.9 | 0.385 | 24.38 | 149.8
75.0833 | 150.2 | 148.4 | 108.3 | 816.4 | 807.1 | 334 | 416.8 | 82.9 | 0.408 | 24.42 | 150.1
75.0917 | 150.1 | 148.6 | 108.3 | 816.3 | 806.8 | 335.5 | 417.9 | 83.2 | 0.376 | 24.44 | 150.1
75.1 | 150.3 | 148.4 | 108.6 | 816.6 | 807.4 | 335.1 | 417.4 | 83.1 | 0.373 | 24.41 | 149.9
75.1083 | 150.2 | 148.4 | 108.4 | 816.4 | 806.6 | 335.4 | 414.9 | 83.2 | 0.365 | 24.44 | 149.6
75.1167 | 150.2 | 148.3 | 108.4 | 816.2 | 806.7 | 335 | 417.7 | 83.1 | 0.369 | 24.47 | 149.7
75.125 | 150.2 | 148.6 | 108.5 | 816.3 | 806.9 | 336.6 | 420.1 | 83.2 | 0.401 | 24.49 | 149.8
75.1333 | 150.2 | 148.5 | 108.3 | 816.2 | 807.3 | 334.3 | 416.8 | 83.2 | 0.384 | 24.4 | 150
75.1417 | 150.2 | 148.4 | 108.1 | 816.4 | 806.5 | 335.8 | 419.6 | 83.2 | 0.4 | 24.47 | 149.9
75.15 | 150.2 | 148.4 | 108.3 | 816.8 | 806.8 | 337.3 | 421 | 83.2 | 0.381 | 24.48 | 149.4
75.1583 | 150.2 | 148.6 | 108.3 | 816.6 | 806.6 | 333.8 | 417.2 | 83.2 | 0.396 | 24.48 | 150.2
75.1667 | 150.1 | 148.4 | 108 | 817.2 | 806.4 | 336.1 | 417.7 | 83.2 | 0.387 | 24.42 | 149.6
75.175 | 150.2 | 148.5 | 108.3 | 817 | 807 | 337.6 | 421.7 | 83.2 | 0.367 | 24.42 | 150.1
75.1833 | 150.1 | 148.4 | 108.1 | 816.8 | 806.6 | 335.5 | 417.8 | 83.3 | 0.365 | 24.46 | 150
75.1917 | 150.1 | 148.3 | 108.1 | 816.4 | 806.5 | 335.8 | 418.9 | 83.2 | 0.388 | 24.48 | 150.3
75.2 | 150.1 | 148.3 | 107.8 | 816.6 | 806.5 | 336.7 | 421.2 | 83.3 | 0.386 | 24.46 | 149.9
75.2083 | 150.1 | 148.6 | 107.9 | 816.6 | 806.4 | 336.7 | 416.8 | 83.3 | 0.387 | 24.48 | 150
75.2167 | 150.1 | 148.4 | 107.6 | 816.3 | 806.7 | 335.3 | 417.2 | 83.3 | 0.405 | 24.48 | 150.2
75.225 | 150.1 | 148.4 | 107.6 | 816.4 | 806.2 | 335 | 417.4 | 83.3 | 0.38 | 24.5 | 150.1
75.2333 | 150.1 | 148.2 | 107.8 | 816.9 | 806.2 | 337.3 | 420.8 | 83.2 | 0.371 | 24.44 | 150.2
75.2417 | 150.2 | 148.5 | 108.1 | 816.6 | 805.8 | 335.9 | 419.2 | 83.2 | 0.383 | 24.48 | 150.5
75.25 | 150.2 | 148.6 | 108.1 | 816.3 | 806.4 | 336.2 | 421 | 83.2 | 0.401 | 24.43 | 149.6
75.2583 | 150.2 | 148.4 | 108.3 | 816.9 | 807.2 | 335.9 | 419 | 83.1 | 0.378 | 24.48 | 149.8
75.2667 | 150.1 | 148.5 | 108.2 | 816.7 | 806.9 | 336.5 | 419.5 | 83.4 | 0.38 | 24.5 | 150.1
75.275 | 150.1 | 148.3 | 108.4 | 816.7 | 807.4 | 334.3 | 417.8 | 83.4 | 0.385 | 24.49 | 149.9
75.2833 | 150.2 | 148.5 | 108.5 | 817.2 | 806.9 | 334.2 | 417.8 | 83.3 | 0.367 | 24.52 | 150
75.2917 | 150.3 | 148.6 | 108.4 | 816.9 | 806.4 | 337.7 | 423.7 | 83.4 | 0.366 | 24.47 | 150.2
75.3 | 150.2 | 148.5 | 108.3 | 816.8 | 807 | 334.6 | 417.2 | 83.3 | 0.358 | 24.49 | 149.7
75.3083 | 150.1 | 148.6 | 108.3 | 816.7 | 806.9 | 336.1 | 416.8 | 83.3 | 0.379 | 24.48 | 149.5
75.3167 | 150.1 | 148.4 | 108.6 | 816.8 | 806.9 | 337 | 420 | 83.2 | 0.382 | 24.48 | 150.1
75.325 | 150.2 | 148.3 | 107.9 | 816.7 | 807.4 | 335.8 | 417.7 | 83.4 | 0.385 | 24.44 | 150.1
75.3333 | 150.2 | 148.6 | 107.8 | 817.3 | 807.1 | 335.5 | 416.7 | 83.3 | 0.362 | 24.51 | 150.3
75.3417 | 150.2 | 148.4 | 107.8 | 816.6 | 806.4 | 336.7 | 421.7 | 83.3 | 0.368 | 24.48 | 150.2
75.35 | 150.1 | 148.3 | 107.7 | 817.1 | 806.4 | 335.3 | 418.3 | 83.3 | 0.376 | 24.49 | 150.2
75.3583 | 150.1 | 148.4 | 107.7 | 816.2 | 807.1 | 334.3 | 416.6 | 83.2 | 0.359 | 24.49 | 150.1
75.3667 | 150.1 | 148.3 | 107.8 | 816.3 | 807.4 | 336.7 | 418.2 | 83.3 | 0.377 | 24.5 | 150
75.375 | 150.1 | 148.3 | 107.7 | 816.7 | 806.5 | 337.7 | 419 | 83.4 | 0.377 | 24.51 | 150.1
75.3833 | 150.2 | 148.5 | 107.8 | 816.8 | 807.2 | 336.9 | 420.8 | 83.3 | 0.356 | 24.49 | 150.1
75.3917 | 150.3 | 148.4 | 108 | 816.4 | 807.3 | 334.6 | 417.1 | 83.3 | 0.387 | 24.53 | 150.4
75.4 | 150.3 | 148.4 | 108.1 | 816.3 | 807.1 | 337.7 | 421.2 | 83.4 | 0.402 | 24.49 | 150.1
75.4083 | 150.2 | 148.3 | 108.4 | 816.9 | 807.2 | 335.1 | 418.9 | 83.5 | 0.38 | 24.55 | 149.7
75.4167 | 150.2 | 148.3 | 108.4 | 816.8 | 806.7 | 336.5 | 420.7 | 83.6 | 0.363 | 24.51 | 150.1
75.425 | 150.2 | 148.3 | 108.6 | 817.4 | 806.9 | 334.2 | 414.3 | 83.4 | 0.346 | 24.53 | 150
75.4333 | 150.3 | 148.4 | 108.7 | 817.2 | 806.9 | 335.9 | 417 | 83.5 | 0.392 | 24.5 | 150.1
75.4417 | 150.3 | 148.6 | 108.8 | 816.8 | 806.7 | 337.3 | 421.5 | 83.6 | 0.382 | 24.54 | 150.1
75.45 | 150.3 | 148.3 | 108.2 | 816.9 | 807.4 | 336.7 | 417.4 | 83.5 | 0.396 | 24.54 | 150.1
75.4583 | 150.3 | 148.4 | 108.4 | 816.4 | 807.1 | 334 | 415 | 83.2 | 0.358 | 24.54 | 150.1
75.4667 | 150.2 | 148.5 | 108.1 | 816.7 | 807.4 | 337.3 | 422.5 | 83.4 | 0.421 | 24.54 | 150
75.475 | 150.1 | 148.3 | 108 | 817.1 | 806.8 | 338.9 | 423.6 | 83.1 | 0.385 | 24.56 | 149.9
75.4833 | 150.1 | 148.3 | 107.9 | 816.7 | 806.8 | 340.6 | 424.4 | 83 | 0.384 | 24.56 | 150.1
75.4917 | 150.1 | 148.3 | 107.6 | 816.4 | 807 | 339.6 | 422.6 | 83 | 0.399 | 24.56 | 150.1
75.5 | 150.1 | 148.3 | 107.7 | 816.7 | 807.3 | 339.5 | 421.4 | 82.9 | 0.405 | 24.55 | 150.2
75.5083 | 150.3 | 148.4 | 107.9 | 816.7 | 807.3 | 339.3 | 424.1 | 82.7 | 0.421 | 24.56 | 150.2
75.5167 | 150.1 | 148.4 | 108.1 | 816.4 | 807.5 | 341.1 | 423.7 | 82.6 | 0.4 | 24.51 | 149.3
75.525 | 150 | 148.4 | 108.2 | 816.7 | 807.8 | 339.7 | 424.4 | 82.6 | 0.401 | 24.52 | 149.9
75.5333 | 150 | 148.2 | 108.4 | 817.1 | 807.3 | 341 | 422.5 | 82.4 | 0.439 | 24.53 | 150
75.5417 | 150.2 | 148.5 | 108.4 | 816.8 | 807.4 | 338.5 | 419.7 | 82.7 | 0.394 | 24.56 | 150.3
75.55 | 150.2 | 148.6 | 108.6 | 815.9 | 807.6 | 339.9 | 422.5 | 82.7 | 0.381 | 24.55 | 150.2
75.5583 | 150.2 | 148.6 | 108.4 | 816.9 | 807.7 | 337.3 | 419 | 82.9 | 0.379 | 24.56 | 149.2
75.5667 | 150.1 | 148.3 | 108.5 | 816.8 | 807.8 | 339.9 | 420.7 | 82.8 | 0.388 | 24.53 | 149.1
75.575 | 150.1 | 148.2 | 107.9 | 816.8 | 807.5 | 340.8 | 423.4 | 82.7 | 0.397 | 24.53 | 149.9
75.5833 | 150.1 | 148.4 | 108.1 | 816.1 | 807.3 | 338.1 | 420.4 | 82.8 | 0.376 | 24.54 | 150.1
75.5917 | 150.1 | 148.4 | 107.7 | 816 | 806.8 | 339.5 | 422.2 | 82.8 | 0.399 | 24.54 | 149.5
75.6 | 150.1 | 148.2 | 107.7 | 816.4 | 807.2 | 340.6 | 422.5 | 82.9 | 0.393 | 24.52 | 150
75.6083 | 150.1 | 148.5 | 107.8 | 816.3 | 806.4 | 338.1 | 420.6 | 83 | 0.402 | 24.52 | 149.6
75.6167 | 150.1 | 148.3 | 107.6 | 816.7 | 806.6 | 338.2 | 421.4 | 83 | 0.356 | 24.53 | 150
75.625 | 150.1 | 148.4 | 107.7 | 816.3 | 806.3 | 339.1 | 422.8 | 82.9 | 0.367 | 24.51 | 150.2
75.6333 | 150.1 | 148.4 | 108.1 | 816.5 | 806.7 | 338.8 | 420.7 | 83 | 0.427 | 24.52 | 150.1
75.6417 | 150.1 | 148.4 | 108.2 | 816.3 | 807.2 | 338.2 | 421.7 | 83.2 | 0.392 | 24.49 | 149.8
75.65 | 150.1 | 148.3 | 108.3 | 816.9 | 807.1 | 335.7 | 417.1 | 83.3 | 0.364 | 24.53 | 149.8
75.6583 | 150.1 | 148.4 | 108.5 | 816.9 | 806.8 | 335.5 | 417.4 | 83.5 | 0.365 | 24.48 | 149.9
75.6667 | 150.2 | 148.5 | 108.6 | 817.3 | 807.4 | 335.7 | 418.6 | 83.3 | 0.356 | 24.48 | 149.6
75.675 | 150.3 | 148.6 | 108.7 | 816.9 | 807.5 | 334.2 | 417 | 83.4 | 0.387 | 24.52 | 150.2
75.6833 | 150.2 | 148.3 | 108.2 | 816.9 | 806.9 | 335.9 | 417.1 | 83.4 | 0.375 | 24.51 | 149.8
75.6917 | 150 | 148.4 | 108.3 | 816.6 | 806.8 | 335 | 417.8 | 83.5 | 0.391 | 24.53 | 149.8
75.7 | 150.1 | 148.4 | 108 | 816.6 | 806.7 | 333.9 | 416.7 | 83.4 | 0.387 | 24.55 | 150.1
75.7083 | 150.2 | 148.4 | 107.8 | 816.9 | 806.7 | 335.9 | 418.8 | 83.4 | 0.393 | 24.48 | 149.9
75.7167 | 150.2 | 148.4 | 107.7 | 816.7 | 807 | 336.2 | 417.5 | 83.4 | 0.378 | 24.46 | 150.3
75.725 | 150.1 | 148.5 | 107.6 | 817.2 | 807.3 | 337.2 | 418.6 | 83.3 | 0.399 | 24.52 | 150.1
75.7333 | 150.1 | 148.3 | 107.4 | 817 | 807.4 | 338 | 420.7 | 83.5 | 0.406 | 24.54 | 149.9
75.7417 | 150 | 148.2 | 107.8 | 816.8 | 806.9 | 335.8 | 419.3 | 83.5 | 0.369 | 24.54 | 150.1
75.75 | 150.2 | 148.4 | 108.1 | 817.2 | 806.6 | 336.7 | 420.3 | 83.5 | 0.403 | 24.54 | 150.3
75.7583 | 150.3 | 148.4 | 108.5 | 817.4 | 806.6 | 335.5 | 417.4 | 83.5 | 0.386 | 24.54 | 150.3
75.7667 | 150.3 | 148.5 | 108.7 | 818 | 806.9 | 334.8 | 416.1 | 83.6 | 0.367 | 24.53 | 149.9
75.775 | 150.3 | 148.4 | 108.8 | 817.6 | 806.7 | 335.7 | 418.6 | 83.6 | 0.351 | 24.52 | 149.5
75.7833 | 150.3 | 148.5 | 108.3 | 817.5 | 807.1 | 336.7 | 420 | 83.7 | 0.363 | 24.51 | 149.9
75.7917 | 150.3 | 148.3 | 108 | 817.2 | 807.1 | 338.8 | 418.8 | 83.6 | 0.37 | 24.54 | 150.1
75.8 | 150.1 | 148.3 | 107.4 | 816.6 | 807.2 | 335.1 | 417 | 83.4 | 0.355 | 24.5 | 150.1
75.8083 | 150.1 | 148.1 | 107.4 | 817.6 | 807.1 | 338 | 420.1 | 83.4 | 0.405 | 24.53 | 150.1
75.8167 | 150.2 | 148.3 | 107.3 | 817.3 | 806.2 | 335.1 | 417.2 | 83.4 | 0.399 | 24.53 | 150.2
75.825 | 150.1 | 148.3 | 107.6 | 817.1 | 806.4 | 335 | 416.6 | 83.7 | 0.392 | 24.54 | 150.4
75.8333 | 150.2 | 148.2 | 107.7 | 817.4 | 806.8 | 334.6 | 416.8 | 83.5 | 0.367 | 24.56 | 150.1
75.8417 | 150.1 | 148.1 | 108 | 817.4 | 807.6 | 335.1 | 420.3 | 83.6 | 0.386 | 24.58 | 149.7
75.85 | 150.1 | 148 | 108.2 | 817.2 | 806.7 | 335.5 | 417.5 | 83.6 | 0.412 | 24.51 | 150.2
75.8583 | 150.2 | 148.3 | 108.3 | 817.7 | 807.1 | 335.5 | 416 | 83.5 | 0.394 | 24.55 | 149.9
75.8667 | 150.3 | 148.6 | 108.2 | 816.7 | 806.5 | 333.9 | 417.2 | 83.5 | 0.269 | 24.49 | 150.2
75.875 | 150.2 | 148.4 | 108.3 | 816.7 | 807 | 335.4 | 418.8 | 83.3 | 0.106 | 24.51 | 149.4
75.8833 | 150.1 | 148.3 | 108.1 | 816.9 | 806.6 | 334.3 | 416.6 | 83.4 | 0.115 | 24.48 | 149.7
75.8917 | 150 | 148.2 | 107.8 | 817.2 | 807.4 | 335.1 | 419.2 | 83.4 | 0.099 | 24.44 | 149.8
75.9 | 149.9 | 148.2 | 107.8 | 816.7 | 807.1 | 337.3 | 421.7 | 83.3 | 0.241 | 24.44 | 149.1
75.9083 | 149.9 | 148.4 | 107.6 | 816.5 | 807.5 | 336.7 | 417.8 | 83.2 | 0.25 | 24.44 | 150
75.9167 | 149.9 | 148.4 | 107.3 | 817 | 806.4 | 334.7 | 417.5 | 83 | 0.257 | 24.44 | 149.9
75.925 | 149.9 | 148.1 | 107.2 | 816.8 | 806.9 | 336.1 | 418.3 | 83.2 | 0.279 | 24.45 | 149.5
75.9333 | 149.8 | 148.1 | 107.6 | 816.8 | 806.9 | 338.8 | 420.3 | 83.3 | 0.275 | 24.42 | 150
75.9417 | 149.9 | 148.3 | 107.8 | 816.7 | 806.8 | 335.3 | 419.2 | 83.1 | 0.279 | 24.42 | 150.1
75.95 | 150.1 | 148.4 | 107.9 | 816.6 | 807.2 | 335.8 | 418.3 | 83.1 | 0.304 | 24.45 | 150.2
75.9583 | 150.1 | 148.3 | 108.4 | 816.4 | 806.9 | 334.7 | 417.1 | 83.3 | 0.309 | 24.41 | 149.3
75.9667 | 150.1 | 148.4 | 108.6 | 816.6 | 806.9 | 334.8 | 418.1 | 83.3 | 0.315 | 24.43 | 149.7
75.975 | 150.1 | 148.4 | 108.4 | 816.9 | 807.2 | 335.7 | 416.7 | 83.2 | 0.332 | 24.48 | 150.1
75.9833 | 150.1 | 148.3 | 108.4 | 816.8 | 806.7 | 337.3 | 417.5 | 83.2 | 0.322 | 24.45 | 149.8
75.9917 | 150 | 148.2 | 108.3 | 816.4 | 806.3 | 337.8 | 421.9 | 83.2 | 0.324 | 24.43 | 149.4
76 | 149.9 | 148.3 | 108.2 | 816.8 | 806.6 | 337.6 | 418.1 | 83.1 | 0.318 | 24.42 | 149.6
76.0083 | 150.1 | 148.4 | 108.2 | 816.8 | 807.1 | 335 | 418.1 | 83.2 | 0.31 | 24.4 | 149.5
76.0167 | 150.1 | 148.4 | 107.9 | 816.9 | 806.8 | 336.7 | 420.8 | 83.1 | 0.315 | 24.41 | 150
76.025 | 150 | 148.3 | 107.9 | 816.3 | 806.6 | 335.4 | 416.8 | 83.1 | 0.356 | 24.43 | 150
76.0333 | 149.9 | 148.3 | 107.7 | 816.8 | 807 | 336.9 | 421.5 | 83 | 0.365 | 24.44 | 149.9
76.0417 | 149.8 | 148.3 | 107.7 | 816.3 | 806.7 | 336.2 | 419.3 | 82.7 | 0.341 | 24.44 | 149.5
76.05 | 149.8 | 148.2 | 107.7 | 816.5 | 806.6 | 339.6 | 422.2 | 82.7 | 0.374 | 24.46 | 149.9
76.0583 | 149.9 | 148.4 | 107.8 | 816.4 | 806.6 | 340.1 | 424.8 | 82.7 | 0.351 | 24.49 | 149.7
76.0667 | 150 | 148.4 | 108.1 | 816.6 | 807.1 | 340.3 | 424.1 | 82.5 | 0.368 | 24.48 | 150.2
76.075 | 149.9 | 148.4 | 108.1 | 816.2 | 807.5 | 340.4 | 422.1 | 82.5 | 0.385 | 24.46 | 149.4
76.0833 | 150.1 | 148.4 | 108.3 | 816.4 | 807.1 | 340.8 | 425.2 | 82.4 | 0.368 | 24.48 | 149.7
76.0917 | 150 | 148.3 | 108.3 | 816.3 | 807.1 | 340.8 | 423.2 | 82.5 | 0.38 | 24.49 | 149.9
76.1 | 150 | 148.2 | 108.6 | 816.6 | 806.9 | 342 | 422.8 | 82.5 | 0.388 | 24.47 | 149.4
76.1083 | 149.9 | 148.3 | 108.6 | 816.8 | 806.9 | 340 | 423 | 82.6 | 0.378 | 24.49 | 149.6
76.1167 | 150 | 148.6 | 108.7 | 816.6 | 806.9 | 340.8 | 425.5 | 82.5 | 0.376 | 24.47 | 149.9
76.125 | 150.2 | 148.6 | 108.2 | 816.2 | 807.1 | 339.7 | 419.9 | 82.6 | 0.405 | 24.51 | 149.9
76.1333 | 150.1 | 148.6 | 108.2 | 817.1 | 807 | 341.2 | 424 | 82.5 | 0.365 | 24.51 | 149.8
76.1417 | 150 | 148.3 | 107.9 | 816.2 | 807 | 339.9 | 423.6 | 82.7 | 0.396 | 24.46 | 149.9
76.15 | 149.9 | 148.3 | 108 | 816.8 | 806.9 | 339.9 | 423.4 | 82.5 | 0.37 | 24.45 | 149.5
76.1583 | 150 | 148.3 | 107.9 | 816.9 | 807.4 | 340.7 | 423.6 | 82.6 | 0.365 | 24.49 | 150.1
76.1667 | 150 | 148.5 | 107.7 | 816.3 | 806 | 338.5 | 421.5 | 82.5 | 0.387 | 24.47 | 150.2
76.175 | 150.1 | 148.5 | 107.7 | 816.7 | 805.8 | 340.7 | 423.7 | 82.5 | 0.406 | 24.48 | 150.3
76.1833 | 149.9 | 148.4 | 107.6 | 816.5 | 806.4 | 339.3 | 420.4 | 82.8 | 0.374 | 24.45 | 149.8
76.1917 | 149.8 | 148.2 | 107.6 | 816 | 806 | 340.3 | 422.3 | 82.5 | 0.372 | 24.43 | 150
76.2 | 149.9 | 148.3 | 107.5 | 817.2 | 805.6 | 337.2 | 420.3 | 83.1 | 0.399 | 24.43 | 149.9
76.2083 | 150.1 | 148.5 | 107.9 | 817 | 806.4 | 338.4 | 421.8 | 83.1 | 0.392 | 24.45 | 150.4
76.2167 | 150.2 | 148.4 | 107.9 | 816.7 | 806.2 | 334.7 | 416.1 | 83 | 0.372 | 24.39 | 150.7
76.225 | 150.2 | 148.5 | 107.9 | 817.2 | 806.3 | 336.9 | 419 | 83 | 0.376 | 24.4 | 149.5
76.2333 | 150.1 | 148.3 | 108.3 | 816.9 | 806.2 | 336.9 | 420.3 | 83 | 0.369 | 24.39 | 149.8
76.2417 | 150 | 148.6 | 108.4 | 817.2 | 805.5 | 335.9 | 417.9 | 83.1 | 0.361 | 24.36 | 150.2
76.25 | 150.3 | 148.4 | 108.5 | 817 | 805.1 | 334.7 | 417.2 | 83.1 | 0.392 | 24.37 | 150.2
76.2583 | 150.3 | 148.6 | 108.5 | 816.6 | 805.6 | 332.8 | 413.9 | 83.2 | 0.37 | 24.34 | 150.1
76.2667 | 150.2 | 148.6 | 108.2 | 816.2 | 807.2 | 335.7 | 416.1 | 83.1 | 0.368 | 24.44 | 149.8
76.275 | 150.1 | 148.4 | 108.1 | 816.8 | 806.3 | 336.7 | 419.7 | 83 | 0.345 | 24.41 | 149.9
76.2833 | 150.1 | 148.3 | 107.5 | 817.1 | 807 | 336.3 | 417.8 | 83 | 0.367 | 24.4 | 149.6
76.2917 | 150 | 148.3 | 107.6 | 816.7 | 806.5 | 336.5 | 418.2 | 83.2 | 0.388 | 24.45 | 149.9
76.3 | 150 | 148.3 | 107.6 | 817 | 806.1 | 337.2 | 420.3 | 83 | 0.405 | 24.38 | 150.2
76.3083 | 150.1 | 148.5 | 107.7 | 816.4 | 805.9 | 338 | 420.1 | 83 | 0.373 | 24.4 | 150.2
76.3167 | 150.1 | 148.4 | 108 | 816.7 | 806.3 | 335 | 418.1 | 83.2 | 0.379 | 24.43 | 150.1
76.325 | 150.1 | 148.4 | 108 | 816.7 | 806 | 336.2 | 416.7 | 83.2 | 0.4 | 24.44 | 149.7
76.3333 | 150.2 | 148.3 | 108.4 | 816.7 | 805.4 | 337.2 | 420.3 | 83.1 | 0.374 | 24.41 | 150.2
76.3417 | 150.3 | 148.6 | 108.4 | 817.1 | 805.8 | 335.9 | 419 | 83.1 | 0.376 | 24.38 | 150.1
76.35 | 150.3 | 148.7 | 108.7 | 817.1 | 805.9 | 335.5 | 420.6 | 83.3 | 0.385 | 24.38 | 149.9
76.3583 | 150.3 | 148.4 | 108.7 | 816.8 | 805.3 | 336.2 | 417 | 83.2 | 0.382 | 24.39 | 149.4
76.3667 | 150.2 | 148.5 | 108.2 | 816.9 | 806.1 | 335.7 | 419.3 | 83.2 | 0.416 | 24.4 | 149.9
76.375 | 150.2 | 148.4 | 108.1 | 816.7 | 806.3 | 335.3 | 418.5 | 83 | 0.358 | 24.37 | 149.8
76.3833 | 150.2 | 148.4 | 107.9 | 816.8 | 805.4 | 336.5 | 417.5 | 83.1 | 0.358 | 24.42 | 150
76.3917 | 150.3 | 148.5 | 107.6 | 816.8 | 806 | 335.7 | 417.8 | 82.9 | 0.372 | 24.4 | 150.4
76.4 | 150.2 | 148.7 | 107.8 | 816.7 | 805.8 | 335.7 | 419.3 | 83 | 0.367 | 24.38 | 150.2
76.4083 | 150.1 | 148.6 | 107.6 | 816.8 | 806.1 | 338.2 | 421.9 | 83 | 0.423 | 24.41 | 149
76.4167 | 150.1 | 148.3 | 107.3 | 817.1 | 805.8 | 335.9 | 417.5 | 83.1 | 0.362 | 24.4 | 150.3
76.425 | 150.1 | 148.2 | 107.5 | 817 | 805.7 | 335.3 | 418.6 | 83 | 0.344 | 24.38 | 150
76.4333 | 150.1 | 148.3 | 107.4 | 817.2 | 805.7 | 335.9 | 418.5 | 82.9 | 0.353 | 24.4 | 150.1
76.4417 | 150.2 | 148.4 | 107.9 | 817.2 | 805.5 | 336.2 | 417.7 | 82.9 | 0.399 | 24.41 | 150
76.45 | 150.3 | 148.5 | 107.8 | 817.5 | 806.1 | 336.9 | 419.5 | 83.1 | 0.382 | 24.38 | 150.7
76.4583 | 150.3 | 148.6 | 108.4 | 817.4 | 805.3 | 334.4 | 415.2 | 82.9 | 0.359 | 24.35 | 149.7
76.4667 | 150.2 | 148.5 | 108.4 | 816.7 | 806.7 | 335.5 | 417.2 | 83.1 | 0.405 | 24.41 | 149.3
76.475 | 150.2 | 148.4 | 108.5 | 816.8 | 806.7 | 337.4 | 421.4 | 83 | 0.381 | 24.36 | 150
76.4833 | 150.3 | 148.5 | 108.3 | 816.4 | 806.6 | 333.9 | 416.6 | 83 | 0.373 | 24.4 | 150.3
76.4917 | 150.3 | 148.7 | 108.3 | 816.8 | 806.8 | 336.3 | 420.7 | 83 | 0.367 | 24.37 | 150.3
76.5 | 150.2 | 148.6 | 108.2 | 816.6 | 806.2 | 335.7 | 416.6 | 83.1 | 0.375 | 24.38 | 149.8
76.5083 | 150.1 | 148.4 | 107.7 | 816.7 | 807.2 | 336.3 | 419.7 | 83 | 0.374 | 24.45 | 149.2
76.5167 | 149.9 | 148.2 | 107.3 | 817.1 | 806.8 | 338.1 | 422.9 | 83.3 | 0.354 | 24.44 | 150.1
76.525 | 150.1 | 148.2 | 107.4 | 817.2 | 805.7 | 335.5 | 416.6 | 83.3 | 0.395 | 24.44 | 150.1
76.5333 | 150.1 | 148.4 | 107.5 | 817.2 | 806.1 | 335.9 | 418.5 | 83.1 | 0.392 | 24.46 | 150.1
76.5417 | 150.1 | 148.4 | 107.9 | 816.6 | 806.6 | 336.7 | 419 | 83.2 | 0.376 | 24.43 | 150.2
76.55 | 150.2 | 148.4 | 108.1 | 816.6 | 806.6 | 334.4 | 413.7 | 83.3 | 0.364 | 24.44 | 150.4
76.5583 | 150.3 | 148.7 | 108.3 | 816.7 | 806.8 | 337.2 | 419.2 | 83.3 | 0.367 | 24.49 | 150.1
76.5667 | 150.2 | 148.5 | 108.7 | 817.3 | 806.7 | 334.6 | 419.2 | 83.4 | 0.395 | 24.45 | 149.9
76.575 | 150.2 | 148.4 | 108.6 | 816.8 | 806.5 | 334.3 | 416.4 | 83.4 | 0.38 | 24.46 | 149.8
76.5833 | 150.3 | 148.3 | 108.7 | 816.9 | 806.4 | 335.9 | 418.9 | 83.5 | 0.381 | 24.44 | 150.3
76.5917 | 150.3 | 148.5 | 108.4 | 816.5 | 807.1 | 334.4 | 417.5 | 83.5 | 0.392 | 24.49 | 150
76.6 | 150.2 | 148.4 | 108.2 | 817 | 807.2 | 335.9 | 417.7 | 83.4 | 0.365 | 24.49 | 149.9
76.6083 | 150.2 | 148.3 | 108.1 | 816.6 | 806.3 | 336.1 | 418.9 | 83.4 | 0.381 | 24.48 | 150.1
76.6167 | 150.2 | 148.6 | 107.8 | 816.7 | 807 | 337.2 | 419.7 | 83.3 | 0.376 | 24.49 | 150.4
76.625 | 150.1 | 148.3 | 107.7 | 816.3 | 806.3 | 337.4 | 420.1 | 83.1 | 0.393 | 24.53 | 149.8
76.6333 | 150 | 148.3 | 107.3 | 816.7 | 807.1 | 339.9 | 422.5 | 82.8 | 0.396 | 24.52 | 150.1
76.6417 | 150 | 148.3 | 107.7 | 816.7 | 807.2 | 341.5 | 423 | 82.7 | 0.375 | 24.53 | 150.2
76.65 | 150 | 148.3 | 108.1 | 816.7 | 807 | 339.6 | 423.3 | 82.6 | 0.402 | 24.52 | 150.1
76.6583 | 150.2 | 148.6 | 108.4 | 816.9 | 807.2 | 341.4 | 422.5 | 82.7 | 0.367 | 24.52 | 150.2
76.6667 | 150.3 | 148.8 | 108.6 | 817.2 | 806.7 | 340 | 420.7 | 82.7 | 0.428 | 24.49 | 150.5
76.675 | 150.3 | 148.7 | 108.8 | 816.4 | 806.6 | 338.2 | 421.1 | 82.7 | 0.387 | 24.51 | 150.1
76.6833 | 150.2 | 148.5 | 108.4 | 816.4 | 806.5 | 339.9 | 422.9 | 82.7 | 0.419 | 24.53 | 149.8
76.6917 | 150.2 | 148.4 | 108.1 | 817.1 | 806.3 | 338 | 420.3 | 82.8 | 0.389 | 24.53 | 150.1
76.7 | 150.2 | 148.4 | 107.9 | 817.1 | 806.8 | 338.9 | 421.9 | 82.7 | 0.372 | 24.52 | 150.1
76.7083 | 150.2 | 148.3 | 107.8 | 816.7 | 806.1 | 339.6 | 424 | 82.9 | 0.422 | 24.53 | 150.1
76.7167 | 150.2 | 148.4 | 107.7 | 817 | 807.2 | 340.3 | 422.5 | 82.9 | 0.409 | 24.47 | 149.8
76.725 | 150.1 | 148.3 | 107.6 | 816.8 | 806.9 | 338.8 | 421.2 | 82.9 | 0.417 | 24.5 | 149.9
76.7333 | 150 | 148.3 | 107.4 | 816.6 | 806.7 | 340.6 | 422.9 | 82.7 | 0.388 | 24.49 | 149.7
76.7417 | 149.9 | 148.3 | 107.4 | 816.9 | 806.6 | 339.7 | 421.8 | 82.8 | 0.386 | 24.52 | 149.9
76.75 | 150.1 | 148.3 | 108.1 | 816.3 | 807 | 340.3 | 424.1 | 82.8 | 0.378 | 24.48 | 149.9
76.7583 | 150.1 | 148.5 | 108.4 | 816.4 | 806.4 | 338 | 420 | 83 | 0.392 | 24.51 | 150.1
76.7667 | 150.3 | 148.7 | 108.5 | 816.5 | 807.2 | 338.4 | 420.6 | 83.1 | 0.376 | 24.48 | 149.4
76.775 | 150.2 | 148.6 | 108.8 | 816.7 | 806.4 | 338 | 422.3 | 83.1 | 0.393 | 24.48 | 150
76.7833 | 150.2 | 148.6 | 108.5 | 816.4 | 806.7 | 336.6 | 418.1 | 83.2 | 0.371 | 24.5 | 149.9
76.7917 | 150.2 | 148.5 | 108.1 | 816.9 | 806.8 | 336.6 | 420.6 | 83.3 | 0.369 | 24.56 | 150.1
76.8 | 150.1 | 148.4 | 107.9 | 817 | 807.5 | 337 | 417.9 | 83.4 | 0.367 | 24.51 | 149.5
76.8083 | 150.1 | 148.3 | 107.6 | 817 | 806.9 | 335.5 | 417.2 | 83.3 | 0.367 | 24.54 | 149.8
76.8167 | 150.1 | 148.4 | 107.6 | 816.6 | 806.8 | 337.2 | 421.5 | 83.4 | 0.364 | 24.49 | 150.2
76.825 | 150 | 148.3 | 107.2 | 817.4 | 807.1 | 335.5 | 418.5 | 83.3 | 0.368 | 24.5 | 149.4
76.8333 | 149.9 | 148.4 | 107.6 | 817.1 | 806.7 | 338 | 423 | 83.4 | 0.387 | 24.47 | 149.4
76.8417 | 150.1 | 148.2 | 107.9 | 817.1 | 807.1 | 337.3 | 420.8 | 83.3 | 0.391 | 24.49 | 150.1
76.85 | 150.1 | 148.4 | 108.5 | 816.7 | 806.8 | 335.8 | 416.3 | 83.5 | 0.367 | 24.49 | 149.6
76.8583 | 150.4 | 148.7 | 108.5 | 817.4 | 807.2 | 333.8 | 417.5 | 83.5 | 0.393 | 24.49 | 150.3
76.8667 | 150.2 | 148.5 | 108.9 | 817.3 | 807 | 334.4 | 416 | 83.6 | 0.369 | 24.56 | 149.4
76.875 | 150.2 | 148.5 | 108.7 | 817.3 | 807.4 | 338.5 | 422.2 | 83.6 | 0.395 | 24.53 | 149.9
76.8833 | 150.1 | 148.4 | 108.3 | 817.5 | 806.7 | 335.4 | 418.1 | 83.7 | 0.367 | 24.56 | 149.6
76.8917 | 150.1 | 148.4 | 107.9 | 817.1 | 806.1 | 336.3 | 419.6 | 83.5 | 0.374 | 24.54 | 149.7
76.9 | 150 | 148.4 | 107.3 | 817.4 | 806.6 | 336.5 | 419.2 | 83.4 | 0.354 | 24.51 | 149.4
76.9083 | 150.1 | 148.3 | 107.1 | 816.9 | 806 | 335.9 | 418.3 | 83.5 | 0.391 | 24.51 | 150
76.9167 | 150.1 | 148.4 | 107.4 | 816.8 | 805.3 | 336.3 | 417.4 | 83.5 | 0.363 | 24.51 | 150.4
76.925 | 150.1 | 148.6 | 107.8 | 817.6 | 805.8 | 335 | 417.2 | 83.4 | 0.363 | 24.48 | 150.4
76.9333 | 150.2 | 148.6 | 107.9 | 817.1 | 805.4 | 337.2 | 421.9 | 83.4 | 0.377 | 24.48 | 149.7
76.9417 | 150.2 | 148.4 | 108.1 | 817.4 | 805.9 | 337.4 | 420.8 | 83.4 | 0.381 | 24.45 | 150.2
76.95 | 150.2 | 148.6 | 108.5 | 817.1 | 806.3 | 335.3 | 416.6 | 83.4 | 0.351 | 24.44 | 149.7
76.9583 | 150.2 | 148.4 | 108.4 | 817.6 | 805.6 | 334 | 416.4 | 83.5 | 0.368 | 24.43 | 149.7
76.9667 | 150.3 | 148.5 | 108.5 | 817.2 | 806.1 | 334.6 | 416.4 | 83.4 | 0.362 | 24.44 | 150.2
76.975 | 150.2 | 148.4 | 107.9 | 817.2 | 806.3 | 337.4 | 421 | 83.4 | 0.361 | 24.48 | 150.1
76.9833 | 150.1 | 148.4 | 107.7 | 816.8 | 805.9 | 337.4 | 420.3 | 83.3 | 0.381 | 24.43 | 150.2
76.9917 | 150.1 | 148.4 | 107.4 | 817 | 805.3 | 336.9 | 419.5 | 83.3 | 0.367 | 24.4 | 150.1
77 | 149.9 | 148.2 | 107.3 | 817 | 806 | 335.8 | 416.4 | 83.3 | 0.367 | 24.43 | 149.7
77.0083 | 150.1 | 148.3 | 107.1 | 816.8 | 805.9 | 336.5 | 418.1 | 83.2 | 0.387 | 24.41 | 150.3
77.0167 | 150.1 | 148.4 | 107.7 | 816.2 | 805.3 | 336.5 | 418.3 | 83.2 | 0.38 | 24.44 | 150.2
77.025 | 150.1 | 148.6 | 108.1 | 816.7 | 806.4 | 336.2 | 419.2 | 83.2 | 0.383 | 24.45 | 150.3
77.0333 | 150.2 | 148.5 | 108.1 | 817.3 | 807.1 | 335.7 | 418.5 | 83.2 | 0.363 | 24.41 | 149.7
77.0417 | 150.1 | 148.4 | 108.2 | 817.4 | 807.2 | 338.2 | 422.6 | 83.2 | 0.366 | 24.44 | 149.9
77.05 | 150.2 | 148.6 | 108.5 | 816.6 | 807.3 | 335 | 417.9 | 83.3 | 0.369 | 24.41 | 150.2
77.0583 | 150.1 | 148.5 | 108.5 | 817.3 | 807.2 | 334 | 416.4 | 83.3 | 0.36 | 24.45 | 149.7
77.0667 | 150.2 | 148.6 | 108.6 | 817.7 | 806.8 | 334.2 | 417.8 | 83.4 | 0.368 | 24.44 | 150.2
77.075 | 150.2 | 148.6 | 108.4 | 816.9 | 806.9 | 337 | 422.1 | 83.4 | 0.373 | 24.48 | 150.1
77.0833 | 150.2 | 148.4 | 107.9 | 816.6 | 807 | 337.3 | 419.9 | 83.4 | 0.378 | 24.44 | 149.6
77.0917 | 150.1 | 148.4 | 107.8 | 816.8 | 807.2 | 338.2 | 419.7 | 83.3 | 0.364 | 24.48 | 150.1
77.1 | 150 | 148.3 | 107.5 | 816.9 | 807.4 | 339.2 | 421.5 | 83.4 | 0.37 | 24.46 | 149.7
77.1083 | 150.1 | 148.4 | 107.6 | 816.7 | 806.8 | 335.5 | 418.1 | 83.5 | 0.391 | 24.51 | 150.1
77.1167 | 150.1 | 148.4 | 107.6 | 816.4 | 806.9 | 335.3 | 419.6 | 83.4 | 0.388 | 24.48 | 150.4
77.125 | 150.2 | 148.4 | 107.7 | 816.9 | 806.4 | 337.4 | 418.5 | 83.4 | 0.375 | 24.46 | 150.3
77.1333 | 150.2 | 148.5 | 108.2 | 817.3 | 806.7 | 338.1 | 422.1 | 83.5 | 0.375 | 24.51 | 149.9
77.1417 | 150.1 | 148.3 | 108.3 | 817.4 | 806.7 | 336.6 | 417.9 | 83.5 | 0.372 | 24.49 | 149.8
77.15 | 150 | 148.3 | 108.7 | 817.2 | 807.4 | 336.2 | 419.6 | 83.6 | 0.391 | 24.52 | 149.4
77.1583 | 150.2 | 148.4 | 108.6 | 817.4 | 807.3 | 335.1 | 416.4 | 83.7 | 0.399 | 24.51 | 150.1
77.1667 | 150.3 | 148.7 | 108.7 | 816.7 | 807.3 | 334.7 | 417.4 | 83.5 | 0.372 | 24.52 | 150.2
77.175 | 150.4 | 148.6 | 108.6 | 816.8 | 806.8 | 336.6 | 418.3 | 83.3 | 0.407 | 24.5 | 150.1
77.1833 | 150.3 | 148.7 | 108.2 | 817.2 | 807.9 | 336.7 | 418.8 | 83.2 | 0.375 | 24.53 | 149.4
77.1917 | 150.1 | 148.4 | 107.9 | 816.8 | 807.3 | 339.9 | 423.6 | 83.2 | 0.421 | 24.55 | 149.9
77.2 | 150.1 | 148.6 | 107.9 | 816.6 | 807.3 | 339.3 | 421.2 | 83 | 0.364 | 24.54 | 150.2
77.2083 | 150.2 | 148.5 | 107.9 | 816.8 | 806.5 | 338.9 | 422.3 | 82.8 | 0.386 | 24.54 | 150.2
77.2167 | 150.1 | 148.4 | 107.8 | 816.8 | 807 | 341.5 | 424.8 | 82.8 | 0.405 | 24.53 | 149.8
77.225 | 150.1 | 148.3 | 107.7 | 817.3 | 806.7 | 340.3 | 422.1 | 82.7 | 0.378 | 24.56 | 150.1
77.2333 | 149.9 | 148.4 | 107.7 | 817 | 806.3 | 340.4 | 424 | 82.8 | 0.38 | 24.54 | 149.9
77.2417 | 150.1 | 148.6 | 107.6 | 816.9 | 806 | 339.1 | 422.3 | 82.6 | 0.387 | 24.58 | 150.1
77.25 | 150.1 | 148.6 | 107.6 | 817.4 | 805.9 | 338.5 | 421.8 | 82.7 | 0.399 | 24.51 | 150.4
77.2583 | 150.1 | 148.4 | 107.6 | 817.2 | 806.1 | 338.8 | 420 | 82.9 | 0.386 | 24.54 | 149.7
77.2667 | 150 | 148.4 | 107.7 | 816.6 | 806.9 | 340.1 | 422.2 | 82.8 | 0.387 | 24.48 | 150.1
77.275 | 149.9 | 148.2 | 108 | 816.9 | 806.9 | 341.1 | 423.6 | 82.7 | 0.38 | 24.49 | 149.9
77.2833 | 150.1 | 148.5 | 108.1 | 817.2 | 805.9 | 340.1 | 422.6 | 82.8 | 0.376 | 24.5 | 150.2
77.2917 | 150.2 | 148.6 | 108.2 | 816.7 | 806.2 | 338.9 | 421.2 | 82.9 | 0.43 | 24.48 | 150.5
77.3 | 150.1 | 148.5 | 108.2 | 816.8 | 805.3 | 337.2 | 419 | 82.7 | 0.391 | 24.46 | 148.7
77.3083 | 150 | 148.4 | 108.2 | 816.7 | 805.9 | 337.6 | 420.6 | 82.8 | 0.403 | 24.43 | 149.6
77.3167 | 150.2 | 148.6 | 108.4 | 816.8 | 805.9 | 339.5 | 423 | 82.8 | 0.387 | 24.41 | 150.4
77.325 | 150.2 | 148.8 | 108.1 | 817.3 | 806.1 | 338.5 | 421.5 | 82.8 | 0.377 | 24.41 | 150.4
77.3333 | 150.1 | 148.7 | 108.4 | 817.2 | 806.1 | 337.6 | 420.1 | 82.9 | 0.393 | 24.43 | 149.8
77.3417 | 149.9 | 148.5 | 108.6 | 817.3 | 805.4 | 339.9 | 422.8 | 82.7 | 0.393 | 24.5 | 149.8
77.35 | 150.1 | 148.6 | 108.2 | 817.1 | 806 | 334.7 | 417.2 | 83 | 0.378 | 24.41 | 149.8
77.3583 | 150.2 | 148.6 | 107.8 | 817.1 | 805.8 | 337.3 | 418.5 | 83 | 0.387 | 24.36 | 150.2
77.3667 | 150.2 | 148.6 | 107.9 | 816.6 | 806.2 | 334.7 | 416.3 | 83.2 | 0.374 | 24.38 | 150.2
77.375 | 150.1 | 148.6 | 107.8 | 816.6 | 806.9 | 336.9 | 420.4 | 83.2 | 0.378 | 24.4 | 149.7
77.3833 | 149.9 | 148.3 | 107.6 | 816.4 | 807.2 | 334.8 | 418.8 | 83.3 | 0.378 | 24.41 | 149.8
77.3917 | 149.9 | 148.4 | 107.4 | 817 | 807.3 | 334.4 | 417 | 83.5 | 0.383 | 24.41 | 150.2
77.4 | 149.9 | 148.4 | 107.7 | 816.6 | 806.9 | 338.7 | 420.7 | 83.3 | 0.405 | 24.46 | 149.2
77.4083 | 150.1 | 148.5 | 107.8 | 816.4 | 807.4 | 336.3 | 417.2 | 83.3 | 0.382 | 24.43 | 150.2
77.4167 | 150.2 | 148.6 | 108.3 | 816.4 | 807.4 | 336.7 | 419 | 83.3 | 0.396 | 24.48 | 150.3
77.425 | 150.2 | 148.6 | 108.4 | 816.5 | 807.9 | 334.7 | 417.5 | 83.4 | 0.394 | 24.45 | 150
77.4333 | 150.2 | 148.7 | 108.4 | 817.2 | 807.5 | 335.9 | 418.5 | 83.5 | 0.379 | 24.44 | 149.9
77.4417 | 150.1 | 148.5 | 108.6 | 817.1 | 806.9 | 335.3 | 417.5 | 83.4 | 0.386 | 24.44 | 149.9
77.45 | 150.1 | 148.7 | 109.1 | 817.1 | 806.9 | 335.9 | 417.9 | 83.3 | 0.394 | 24.43 | 150.1
77.4583 | 150.2 | 148.6 | 108.5 | 817.2 | 807.4 | 334 | 415.5 | 83.3 | 0.363 | 24.44 | 150.3
77.4667 | 150.2 | 148.7 | 108.4 | 817.1 | 806.9 | 334.7 | 417.8 | 83.3 | 0.381 | 24.43 | 150.1
77.475 | 150.1 | 148.5 | 108.2 | 817.3 | 806.1 | 335.5 | 416.6 | 83.4 | 0.381 | 24.41 | 149.5
77.4833 | 150 | 148.4 | 107.8 | 816.7 | 807 | 336.2 | 419.3 | 83.4 | 0.417 | 24.44 | 149.9
77.4917 | 150.1 | 148.3 | 107.8 | 816.9 | 806.2 | 335.8 | 418.8 | 83.3 | 0.397 | 24.43 | 150.3
77.5 | 150.1 | 148.5 | 107.7 | 816.7 | 806.1 | 335.4 | 419.6 | 83.4 | 0.401 | 24.41 | 150.3
77.5083 | 150.1 | 148.5 | 107.5 | 816.3 | 806.6 | 335.7 | 420.4 | 83.4 | 0.359 | 24.41 | 150.5
77.5167 | 150.1 | 148.6 | 107.7 | 816.6 | 805.9 | 335.5 | 416.3 | 83.1 | 0.363 | 24.41 | 150.1
77.525 | 149.9 | 148.3 | 107.5 | 816.9 | 806.3 | 335.3 | 417.7 | 83.4 | 0.362 | 24.43 | 150.1
77.5333 | 149.9 | 148.4 | 107.8 | 817 | 805.5 | 335.9 | 416.7 | 83.5 | 0.367 | 24.44 | 150
77.5417 | 149.9 | 148.4 | 108.2 | 816.7 | 806.8 | 336.3 | 418.5 | 83.5 | 0.372 | 24.46 | 149.8
77.55 | 150.1 | 148.6 | 108.5 | 816.8 | 807.3 | 336.5 | 418.8 | 83.5 | 0.392 | 24.41 | 150.3
77.5583 | 150.1 | 148.6 | 108.4 | 817.2 | 807.7 | 337.7 | 419.3 | 83.4 | 0.382 | 24.44 | 150
77.5667 | 150.2 | 148.7 | 108.8 | 817.6 | 806.1 | 336.7 | 419 | 83.5 | 0.372 | 24.43 | 150.1
77.575 | 150.1 | 148.5 | 108.4 | 817.1 | 806.3 | 334.7 | 415.6 | 83.5 | 0.386 | 24.47 | 149.7
77.5833 | 150.1 | 148.4 | 107.9 | 817.2 | 806.7 | 334 | 416.7 | 83.3 | 0.345 | 24.46 | 149.1
77.5917 | 150.1 | 148.3 | 107.7 | 816.6 | 805.7 | 338 | 422.8 | 83.6 | 0.379 | 24.41 | 149.8
77.6 | 150 | 148.4 | 107.6 | 817 | 806.5 | 337.2 | 420.1 | 83.3 | 0.385 | 24.46 | 150.2
77.6083 | 150.2 | 148.4 | 107.5 | 817.1 | 805.9 | 336.7 | 419.3 | 83.4 | 0.385 | 24.42 | 149.4
77.6167 | 150 | 148.4 | 107.6 | 817.3 | 806.1 | 337.3 | 419.6 | 83.3 | 0.369 | 24.43 | 150
77.625 | 150.1 | 148.4 | 107.7 | 817.6 | 806.1 | 336.6 | 420.1 | 83.3 | 0.378 | 24.4 | 150.4
77.6333 | 150.1 | 148.4 | 107.7 | 817.4 | 806.8 | 335.7 | 419.3 | 83.4 | 0.36 | 24.44 | 150.3
77.6417 | 150.1 | 148.6 | 108.1 | 817.1 | 807.4 | 335.7 | 417.4 | 83.5 | 0.378 | 24.46 | 149.9
77.65 | 150.1 | 148.5 | 108.1 | 817.1 | 806.9 | 336.1 | 417.7 | 83.3 | 0.384 | 24.42 | 150.1
77.6583 | 150.1 | 148.3 | 108.5 | 817.1 | 807 | 336.7 | 418.8 | 83.4 | 0.365 | 24.44 | 149.9
77.6667 | 150.2 | 148.6 | 108.3 | 817.3 | 807.5 | 334.2 | 417.1 | 83.5 | 0.391 | 24.42 | 150.4
77.675 | 150.3 | 148.5 | 108.5 | 817 | 806.9 | 333.9 | 416.6 | 83.6 | 0.371 | 24.43 | 150.1
77.6833 | 150.2 | 148.5 | 108.7 | 817.4 | 806.9 | 336.1 | 418.6 | 83.7 | 0.403 | 24.48 | 149.9
77.6917 | 150.2 | 148.5 | 108.6 | 817.3 | 807.7 | 337.4 | 420.4 | 83.5 | 0.369 | 24.51 | 149.3
77.7 | 150.1 | 148.4 | 108.2 | 816.5 | 806.7 | 336.2 | 418.1 | 83.6 | 0.356 | 24.44 | 149.9
77.7083 | 150 | 148.3 | 108 | 817.4 | 805.8 | 336.6 | 421 | 83.5 | 0.385 | 24.46 | 149.8
77.7167 | 150.2 | 148.4 | 107.9 | 816.7 | 806.9 | 335.9 | 419 | 83.5 | 0.387 | 24.44 | 150.1
77.725 | 150.2 | 148.6 | 107.7 | 816.9 | 807.2 | 337.3 | 419.3 | 83.3 | 0.42 | 24.48 | 150.3
77.7333 | 150 | 148.4 | 107.7 | 817.2 | 807.3 | 339.6 | 420.7 | 83.3 | 0.426 | 24.48 | 149.7
77.7417 | 149.9 | 148.3 | 107.6 | 817.1 | 805.7 | 340.6 | 423.2 | 83 | 0.411 | 24.48 | 149.8
77.75 | 150 | 148.2 | 107.5 | 817.2 | 806.1 | 338.2 | 420 | 82.9 | 0.372 | 24.49 | 149.4
77.7583 | 150 | 148.3 | 107.4 | 816.8 | 807.2 | 340 | 423.6 | 82.8 | 0.408 | 24.46 | 150.3
77.7667 | 150.1 | 148.4 | 108.1 | 816.8 | 806.8 | 340.3 | 422.9 | 82.9 | 0.405 | 24.52 | 150.1
77.775 | 150.2 | 148.5 | 108.1 | 817.1 | 807.4 | 339.3 | 422.9 | 82.9 | 0.401 | 24.5 | 150.2
77.7833 | 150.1 | 148.6 | 108.4 | 817.2 | 807 | 339.3 | 424 | 82.9 | 0.39 | 24.51 | 149.6
77.7917 | 149.9 | 148.3 | 108.6 | 817.1 | 808 | 340.8 | 422.2 | 82.8 | 0.416 | 24.55 | 149.6
77.8 | 150 | 148.3 | 108.7 | 817.2 | 807.4 | 338.1 | 421.1 | 83 | 0.403 | 24.54 | 150.1
77.8083 | 150.2 | 148.7 | 108.4 | 817.1 | 806.9 | 339.7 | 423 | 82.9 | 0.392 | 24.56 | 150.2
77.8167 | 150.2 | 148.6 | 108 | 817.2 | 807.6 | 338.2 | 420.4 | 83.2 | 0.421 | 24.5 | 150
77.825 | 149.9 | 148.4 | 107.7 | 817 | 807.5 | 338.9 | 423 | 83 | 0.373 | 24.57 | 149.7
77.8333 | 149.8 | 148.3 | 107.6 | 817.1 | 806.9 | 339.6 | 421.2 | 83 | 0.39 | 24.54 | 149.4
77.8417 | 149.9 | 148.2 | 107.3 | 816.9 | 807.6 | 338.9 | 420.7 | 83 | 0.394 | 24.54 | 149.9
77.85 | 149.9 | 148.4 | 107.7 | 817.5 | 807.9 | 337.4 | 417.9 | 83.2 | 0.376 | 24.59 | 150.3
77.8583 | 149.9 | 148.4 | 107.8 | 816.8 | 807.2 | 336.7 | 419.3 | 83.2 | 0.4 | 24.54 | 150.1
77.8667 | 150.1 | 148.5 | 108.2 | 817 | 806.7 | 337.2 | 418.8 | 83.3 | 0.375 | 24.54 | 150.2
77.875 | 150.1 | 148.6 | 108.5 | 817.2 | 807.4 | 337 | 420.1 | 83.3 | 0.372 | 24.53 | 149.8
77.8833 | 150.1 | 148.5 | 108.7 | 817.1 | 807.5 | 339.1 | 423.2 | 83.5 | 0.385 | 24.58 | 149.7
77.8917 | 149.9 | 148.4 | 108.8 | 817.3 | 807.4 | 337.6 | 417.2 | 83.4 | 0.385 | 24.58 | 149.5
77.9 | 150.1 | 148.5 | 108.7 | 817.1 | 806.3 | 335.3 | 418.1 | 83.4 | 0.371 | 24.53 | 150.1
77.9083 | 150.2 | 148.7 | 108.3 | 817.4 | 806.6 | 337.3 | 419.3 | 83.4 | 0.407 | 24.5 | 150.1
77.9167 | 150.1 | 148.5 | 108 | 816.8 | 806.9 | 336.5 | 419.6 | 83.5 | 0.388 | 24.48 | 149.8
77.925 | 150 | 148.4 | 107.8 | 817.1 | 807.2 | 336.3 | 416.3 | 83.7 | 0.378 | 24.51 | 149.7
77.9333 | 149.9 | 148.3 | 107.7 | 816.8 | 806.6 | 336.5 | 418.8 | 83.7 | 0.369 | 24.46 | 149.8
77.9417 | 149.9 | 148.3 | 107.4 | 817.3 | 806.4 | 337.2 | 419.2 | 83.4 | 0.406 | 24.46 | 150.3
77.95 | 150.1 | 148.4 | 107.4 | 817.2 | 805.6 | 334.8 | 417.4 | 83.5 | 0.365 | 24.43 | 150.3
77.9583 | 150.2 | 148.6 | 108 | 816.6 | 806.2 | 336.2 | 416.8 | 83.6 | 0.378 | 24.43 | 149.7
77.9667 | 149.9 | 148.3 | 107.9 | 817.8 | 805.4 | 338 | 422.1 | 83.5 | 0.394 | 24.44 | 149.7
77.975 | 150.1 | 148.3 | 108.4 | 817.9 | 806.1 | 337.4 | 420.6 | 83.6 | 0.385 | 24.44 | 149.1
77.9833 | 150.3 | 148.6 | 108.4 | 817.7 | 805.7 | 335.3 | 418.6 | 83.5 | 0.417 | 24.46 | 150.4
77.9917 | 150.3 | 148.7 | 108.5 | 817.4 | 806.1 | 334.4 | 418.1 | 83.4 | 0.381 | 24.46 | 150.3
78 | 150.3 | 148.6 | 108.2 | 817.6 | 806.4 | 335 | 415.3 | 83.5 | 0.387 | 24.42 | 149.9
78.0083 | 150.2 | 148.6 | 108 | 816.9 | 806.6 | 336.5 | 420 | 83.5 | 0.376 | 24.45 | 149.7
78.0167 | 150.1 | 148.4 | 107.7 | 816.9 | 806.5 | 334.4 | 415.9 | 83.2 | 0.364 | 24.41 | 149.3
78.025 | 150.1 | 148.4 | 107.6 | 816.9 | 807.2 | 335 | 417.7 | 83.3 | 0.376 | 24.42 | 150
78.0333 | 150 | 148.4 | 107.3 | 816.8 | 807 | 335.9 | 417.7 | 83.2 | 0.366 | 24.4 | 150.4
78.0417 | 150 | 148.4 | 107.2 | 816.8 | 806.7 | 336.6 | 419 | 83.3 | 0.4 | 24.45 | 149.6
78.05 | 150.1 | 148.5 | 107.9 | 816.9 | 807.1 | 335.5 | 418.8 | 83.3 | 0.37 | 24.46 | 150.3
78.0583 | 150.2 | 148.4 | 108.1 | 816.8 | 806.8 | 336.5 | 419.7 | 83.4 | 0.352 | 24.4 | 150.1
78.0667 | 150.2 | 148.4 | 108.4 | 817.4 | 806.4 | 336.6 | 417.7 | 83.5 | 0.349 | 24.48 | 149.6
78.075 | 150.1 | 148.3 | 108.8 | 817.9 | 806.6 | 336.1 | 419 | 83.4 | 0.387 | 24.45 | 149.6
78.0833 | 150.3 | 148.4 | 108.3 | 816.9 | 807.5 | 335.9 | 417.2 | 83.4 | 0.357 | 24.47 | 149.8
78.0917 | 150.3 | 148.4 | 108.2 | 817.2 | 807.7 | 336.2 | 418.9 | 83.5 | 0.364 | 24.53 | 150.3
78.1 | 150.2 | 148.4 | 107.8 | 817.3 | 807.4 | 335.9 | 417.4 | 83.5 | 0.388 | 24.47 | 149.6
78.1083 | 150.1 | 148.3 | 107.9 | 817 | 805.9 | 336.7 | 418.8 | 83.4 | 0.383 | 24.47 | 149.7
78.1167 | 150.1 | 148.6 | 107.5 | 817.3 | 806.3 | 337.2 | 421.1 | 83.5 | 0.408 | 24.52 | 149.9
78.125 | 150.1 | 148.4 | 107.4 | 816.8 | 807 | 334.7 | 417.8 | 83.4 | 0.392 | 24.47 | 149.9
78.1333 | 150.1 | 148.4 | 107.4 | 817.2 | 807.6 | 337.4 | 419.6 | 83.3 | 0.366 | 24.48 | 149.9
78.1417 | 150.1 | 148.3 | 107.3 | 817.3 | 806.8 | 338.8 | 419.3 | 83.3 | 0.385 | 24.48 | 150.1
78.15 | 150.2 | 148.4 | 108.2 | 817.1 | 807.8 | 335.7 | 418.3 | 83.4 | 0.392 | 24.48 | 149.9
78.1583 | 150.1 | 148.5 | 108.1 | 817.3 | 806.9 | 335.7 | 418.2 | 83.5 | 0.382 | 24.46 | 149.2
78.1667 | 150 | 148.3 | 108.2 | 817.2 | 806.8 | 336.6 | 420 | 83.4 | 0.392 | 24.47 | 149.6
78.175 | 149.9 | 148.4 | 108.4 | 817.3 | 806.3 | 337.3 | 419.6 | 83.5 | 0.367 | 24.47 | 149.7
78.1833 | 150.1 | 148.4 | 108.8 | 817.6 | 806.2 | 335.9 | 418.1 | 83.5 | 0.368 | 24.49 | 150
78.1917 | 150.2 | 148.6 | 108.4 | 817.4 | 806.3 | 335.8 | 417.9 | 83.5 | 0.404 | 24.44 | 150.1
78.2 | 150.1 | 148.4 | 107.8 | 817.2 | 806.3 | 336.5 | 418.6 | 83.4 | 0.416 | 24.46 | 149.5
78.2083 | 149.9 | 148.3 | 107.3 | 816.9 | 807.3 | 338.7 | 421 | 83.2 | 0.402 | 24.48 | 149.5
78.2167 | 149.8 | 148.2 | 107.3 | 816.7 | 808.1 | 339.1 | 422.5 | 83 | 0.378 | 24.46 | 149.5
78.225 | 149.8 | 148.3 | 107.6 | 816.7 | 806.7 | 339.7 | 420.8 | 83 | 0.396 | 24.48 | 150.1
78.2333 | 149.9 | 148.3 | 107.9 | 816.7 | 807.6 | 340.1 | 424.7 | 82.9 | 0.374 | 24.51 | 150.1
78.2417 | 150.1 | 148.4 | 108.4 | 816.5 | 807.1 | 338 | 420.6 | 82.8 | 0.41 | 24.49 | 150.4
78.25 | 150.1 | 148.5 | 108.7 | 816.4 | 807.3 | 338.5 | 420.7 | 82.7 | 0.378 | 24.49 | 149.8
78.2583 | 150.1 | 148.4 | 108.8 | 817.1 | 806.8 | 337.2 | 418.1 | 82.8 | 0.39 | 24.5 | 149.7
78.2667 | 149.9 | 148.4 | 108.7 | 816.6 | 806.8 | 339.6 | 424.7 | 82.8 | 0.389 | 24.46 | 149.6
78.275 | 149.9 | 148.4 | 108.6 | 817.3 | 806.8 | 339.7 | 422.5 | 82.9 | 0.406 | 24.49 | 149.9
78.2833 | 149.9 | 148.5 | 108 | 816.9 | 807 | 338.4 | 419.2 | 82.8 | 0.41 | 24.48 | 149.7
78.2917 | 149.9 | 148.4 | 107.5 | 817.2 | 807.3 | 339.6 | 422.9 | 82.7 | 0.397 | 24.48 | 150.1
78.3 | 149.8 | 148.4 | 107.1 | 817.3 | 806.9 | 339.6 | 421.4 | 82.9 | 0.392 | 24.49 | 149.4
78.3083 | 149.8 | 148.3 | 107.3 | 817.1 | 807.2 | 340.3 | 422.5 | 83 | 0.384 | 24.53 | 150.1
78.3167 | 149.7 | 148.3 | 107.7 | 816.9 | 807.7 | 341.5 | 425.9 | 82.9 | 0.409 | 24.48 | 149.9
78.325 | 149.9 | 148.3 | 108 | 816.9 | 807.4 | 338.4 | 421.8 | 83 | 0.402 | 24.51 | 149.8
78.3333 | 149.9 | 148.4 | 108.2 | 817.3 | 807.1 | 338.2 | 421.8 | 83.3 | 0.392 | 24.53 | 150
78.3417 | 150.1 | 148.7 | 108.5 | 817.2 | 807.4 | 336.6 | 419.7 | 83.2 | 0.379 | 24.48 | 150.4
78.35 | 150.1 | 148.6 | 108.3 | 817.4 | 807.5 | 337.8 | 419.6 | 83.4 | 0.355 | 24.54 | 149.8
78.3583 | 150 | 148.4 | 108.6 | 817.2 | 807.7 | 337.4 | 418.8 | 83.4 | 0.451 | 24.52 | 149.3
78.3667 | 149.9 | 148.4 | 108.2 | 817.2 | 807.7 | 337.2 | 420 | 83.3 | 0.366 | 24.5 | 149.3
78.375 | 149.9 | 148.4 | 107.9 | 816.9 | 807.8 | 337.3 | 417.9 | 83.3 | 0.376 | 24.54 | 149.4
78.3833 | 150 | 148.4 | 107.8 | 816.9 | 807.4 | 335.8 | 419.6 | 83.3 | 0.425 | 24.51 | 150.1
78.3917 | 149.9 | 148.3 | 107.6 | 817.3 | 806.9 | 336.3 | 419.9 | 83.4 | 0.372 | 24.55 | 150.2
78.4 | 149.9 | 148.4 | 107.4 | 816.6 | 806.1 | 335.4 | 416.1 | 83.6 | 0.341 | 24.48 | 149.9
78.4083 | 149.6 | 148.1 | 107.7 | 817.4 | 806 | 337.4 | 419.6 | 83.7 | 0.383 | 24.48 | 149.4
78.4167 | 149.9 | 148.3 | 107.9 | 817.2 | 805.9 | 335.7 | 419.7 | 83.4 | 0.367 | 24.46 | 150.2
78.425 | 150.1 | 148.4 | 108.2 | 817 | 806.6 | 336.2 | 417.9 | 83.5 | 0.385 | 24.49 | 150
78.4333 | 150.2 | 148.7 | 108.2 | 817.5 | 806.7 | 336.1 | 419.3 | 83.5 | 0.377 | 24.43 | 150.6
78.4417 | 150.3 | 148.7 | 108.5 | 817.5 | 805.8 | 335 | 418.6 | 83.5 | 0.375 | 24.43 | 150.4
78.45 | 150.2 | 148.7 | 108.5 | 817.2 | 807 | 335.7 | 417.4 | 83.5 | 0.38 | 24.46 | 149.8
78.4583 | 150.1 | 148.4 | 108.3 | 817.5 | 807.7 | 335.1 | 418.9 | 83.4 | 0.378 | 24.45 | 149.7
78.4667 | 150 | 148.3 | 107.8 | 817.5 | 807.7 | 337 | 420.6 | 83.4 | 0.362 | 24.46 | 149.7
78.475 | 150 | 148.3 | 107.6 | 817.8 | 807.5 | 336.5 | 419 | 83.2 | 0.381 | 24.46 | 149.8
78.4833 | 149.9 | 148.4 | 107.5 | 817.2 | 807.8 | 336.5 | 419.6 | 83.4 | 0.396 | 24.49 | 149.8
78.4917 | 149.9 | 148.4 | 107.4 | 816.8 | 808.1 | 333.9 | 415.5 | 83.5 | 0.387 | 24.45 | 150.1
78.5 | 149.9 | 148.3 | 107.6 | 817.4 | 807.3 | 338.1 | 422.2 | 83.4 | 0.375 | 24.46 | 150
78.5083 | 150 | 148.4 | 107.9 | 817.3 | 807.6 | 336.5 | 417.8 | 83.6 | 0.373 | 24.43 | 150.5
78.5167 | 150.1 | 148.4 | 108.1 | 817.1 | 807.1 | 334.8 | 416 | 83.4 | 0.368 | 24.48 | 150.1
78.525 | 150.2 | 148.6 | 108.4 | 816.9 | 807.2 | 335.1 | 418.5 | 83.5 | 0.394 | 24.48 | 149.8
78.5333 | 150.1 | 148.7 | 108.7 | 817.3 | 807.8 | 336.1 | 416.1 | 83.5 | 0.394 | 24.48 | 149.8
78.5417 | 150.1 | 148.4 | 108.8 | 817.2 | 807.9 | 335.9 | 419 | 83.5 | 0.378 | 24.46 | 149.7
78.55 | 150.1 | 148.6 | 108.3 | 817 | 807.9 | 336.5 | 418.8 | 83.6 | 0.355 | 24.48 | 149.1
78.5583 | 150 | 148.4 | 108.2 | 817.1 | 807.3 | 335.9 | 419.3 | 83.4 | 0.374 | 24.49 | 150.1
78.5667 | 150.1 | 148.6 | 108 | 817.4 | 807.7 | 336.2 | 417.5 | 83.5 | 0.391 | 24.5 | 150.5
78.575 | 150.1 | 148.6 | 107.9 | 817.2 | 807.3 | 336.5 | 417.8 | 83.6 | 0.383 | 24.53 | 149.9
78.5833 | 149.9 | 148.3 | 107.8 | 817.2 | 807.6 | 336.2 | 419.7 | 83.7 | 0.365 | 24.53 | 149.7
78.5917 | 149.9 | 148.4 | 107.6 | 817.1 | 807.6 | 336.3 | 418.5 | 83.6 | 0.38 | 24.5 | 150
78.6 | 150 | 148.4 | 107.7 | 817.7 | 806.8 | 334.8 | 417.8 | 83.6 | 0.365 | 24.46 | 150.3
78.6083 | 150 | 148.6 | 107.4 | 816.8 | 807.3 | 336.7 | 419.6 | 83.6 | 0.363 | 24.52 | 150.3
78.6167 | 150 | 148.5 | 107.4 | 817.1 | 807 | 336.5 | 421 | 83.6 | 0.405 | 24.51 | 150.2
78.625 | 150.1 | 148.5 | 107.8 | 817.1 | 807.2 | 335.4 | 416 | 83.6 | 0.378 | 24.49 | 150.2
78.6333 | 150.1 | 148.5 | 107.8 | 817.4 | 807.4 | 333.8 | 415.3 | 83.6 | 0.365 | 24.54 | 149.6
78.6417 | 150 | 148.4 | 108.1 | 817.2 | 807.4 | 334.6 | 416.1 | 83.5 | 0.363 | 24.49 | 149.9
78.65 | 150 | 148.4 | 108.1 | 817.3 | 807.5 | 335.8 | 418.1 | 83.5 | 0.39 | 24.5 | 149.8
78.6583 | 150.1 | 148.6 | 108.3 | 817.3 | 808.1 | 333.6 | 415.5 | 83.6 | 0.385 | 24.53 | 149.9
78.6667 | 150.2 | 148.5 | 108.5 | 817.2 | 808.1 | 335.1 | 418.6 | 83.7 | 0.377 | 24.52 | 149.9
78.675 | 150.2 | 148.6 | 108.4 | 817.1 | 807.7 | 336.6 | 418.3 | 83.5 | 0.368 | 24.49 | 150.1
78.6833 | 150.1 | 148.5 | 108.4 | 817.2 | 808.3 | 337 | 421.2 | 83.6 | 0.369 | 24.52 | 149.5
78.6917 | 150.1 | 148.5 | 108.3 | 817.2 | 808.2 | 336.9 | 420.3 | 83.5 | 0.374 | 24.57 | 150.1
78.7 | 150.1 | 148.7 | 108 | 816.9 | 808.2 | 337.3 | 421.1 | 83.3 | 0.39 | 24.51 | 150.2
78.7083 | 150.1 | 148.6 | 107.8 | 816.4 | 807.8 | 340 | 421.9 | 83.2 | 0.405 | 24.53 | 150.3
78.7167 | 150.1 | 148.4 | 107.6 | 816.9 | 807.9 | 339.1 | 423.3 | 83.2 | 0.378 | 24.51 | 150.1
78.725 | 150.1 | 148.4 | 107.4 | 816.8 | 808.7 | 339.1 | 420.7 | 83.1 | 0.401 | 24.56 | 149.8
78.7333 | 149.9 | 148.3 | 107.7 | 817.1 | 807.8 | 339.3 | 421.1 | 83 | 0.38 | 24.54 | 149.4
78.7417 | 149.9 | 148.3 | 107.8 | 816.9 | 808.2 | 339.2 | 422.9 | 83 | 0.398 | 24.54 | 149.9
78.75 | 150.1 | 148.5 | 108.1 | 817.6 | 807.8 | 340.8 | 421.7 | 83 | 0.402 | 24.57 | 149.8
78.7583 | 150.3 | 148.7 | 108.3 | 817.4 | 807.7 | 338.4 | 421.4 | 83 | 0.39 | 24.54 | 150.6
78.7667 | 150.1 | 148.4 | 108.4 | 817.7 | 808.2 | 339.7 | 421.8 | 83.1 | 0.382 | 24.54 | 149.7
78.775 | 150.1 | 148.4 | 108.7 | 817.1 | 807.8 | 338.4 | 421.4 | 83.2 | 0.423 | 24.53 | 150.1
78.7833 | 150.2 | 148.7 | 108.6 | 817.7 | 808.2 | 338.8 | 420.3 | 83.1 | 0.403 | 24.56 | 149.5
78.7917 | 150.2 | 148.6 | 108.6 | 817.3 | 807.9 | 340.3 | 422.5 | 83.2 | 0.394 | 24.53 | 150.1
78.8 | 150.1 | 148.8 | 108.7 | 817.1 | 807.9 | 339.3 | 422.9 | 83.2 | 0.39 | 24.54 | 149.9
78.8083 | 150.1 | 148.5 | 108.4 | 817.5 | 807.9 | 338.2 | 420.6 | 83.3 | 0.388 | 24.56 | 149.7
78.8167 | 149.9 | 148.4 | 107.8 | 817.4 | 808.3 | 339.2 | 420.1 | 83.2 | 0.375 | 24.54 | 149.2
78.825 | 150.1 | 148.5 | 108 | 817.6 | 808.8 | 336.2 | 418.1 | 83.2 | 0.419 | 24.52 | 150.2
78.8333 | 150.1 | 148.6 | 107.9 | 817.1 | 808.1 | 337.3 | 420.8 | 83.2 | 0.432 | 24.53 | 149.9
78.8417 | 149.9 | 148.6 | 107.8 | 817.1 | 807.5 | 336.9 | 420 | 83.2 | 0.39 | 24.55 | 150.2
78.85 | 149.9 | 148.4 | 107.7 | 816.8 | 807.7 | 338.1 | 421.1 | 83.3 | 0.374 | 24.53 | 149.7
78.8583 | 149.9 | 148.6 | 107.5 | 817.3 | 807.3 | 337.6 | 421.8 | 83.3 | 0.399 | 24.54 | 150.1
78.8667 | 149.9 | 148.4 | 107.8 | 817.8 | 807.5 | 335.5 | 416.8 | 83.5 | 0.383 | 24.52 | 150.1
78.875 | 150 | 148.5 | 107.9 | 817.5 | 807.5 | 337.8 | 420.8 | 83.4 | 0.383 | 24.58 | 150.1
78.8833 | 150.1 | 148.6 | 108.2 | 817.4 | 807.7 | 335.9 | 418.1 | 83.5 | 0.432 | 24.49 | 150.1
78.8917 | 150.1 | 148.7 | 108.3 | 817.8 | 807.2 | 334.8 | 416.8 | 83.7 | 0.421 | 24.5 | 150.2
78.9 | 150.2 | 148.7 | 108.5 | 817.6 | 808 | 334.4 | 417.4 | 83.5 | 0.369 | 24.48 | 149.6
78.9083 | 150.2 | 148.6 | 108.7 | 817.9 | 807.8 | 334.6 | 416 | 83.6 | 0.362 | 24.52 | 150.1
78.9167 | 150.1 | 148.6 | 108.4 | 817.4 | 808.1 | 337 | 418.6 | 83.3 | 0.39 | 24.47 | 149.7
78.925 | 149.9 | 148.5 | 107.8 | 817.5 | 807.8 | 337.2 | 419.5 | 83.5 | 0.36 | 24.44 | 149.9
78.9333 | 149.9 | 148.6 | 107.6 | 817.2 | 808.1 | 335.7 | 419.5 | 83.6 | 0.396 | 24.53 | 150.2
78.9417 | 150.1 | 148.6 | 107.6 | 817.1 | 807.5 | 337.2 | 419.9 | 83.4 | 0.398 | 24.46 | 150.1
78.95 | 150.1 | 148.5 | 107.6 | 817.3 | 807.5 | 334.7 | 416.4 | 83.5 | 0.376 | 24.49 | 149.6
78.9583 | 149.9 | 148.5 | 107.4 | 817 | 807.7 | 335.7 | 420.1 | 83.6 | 0.41 | 24.48 | 150.1
78.9667 | 149.9 | 148.3 | 107.9 | 817.2 | 807.4 | 337.4 | 419 | 83.5 | 0.378 | 24.48 | 149.5
78.975 | 149.9 | 148.4 | 108.1 | 817.4 | 807.7 | 337 | 420.4 | 83.5 | 0.384 | 24.49 | 150
78.9833 | 150.1 | 148.4 | 108.3 | 817.9 | 807.8 | 336.9 | 421 | 83.6 | 0.367 | 24.51 | 150.1
78.9917 | 150.2 | 148.7 | 108.2 | 817.5 | 808.3 | 334.3 | 417.5 | 83.7 | 0.364 | 24.5 | 150.2
79 | 150.2 | 148.8 | 108.5 | 817.7 | 808.7 | 333.9 | 416.3 | 83.9 | 0.358 | 24.52 | 149.9
79.0083 | 150.2 | 148.7 | 108.8 | 818.1 | 808.4 | 335.1 | 418.8 | 83.6 | 0.4 | 24.52 | 149.8
79.0167 | 150.2 | 148.7 | 108.3 | 818 | 808 | 335.8 | 416.8 | 83.7 | 0.427 | 24.46 | 150
79.025 | 150.1 | 148.4 | 108.2 | 817.8 | 807.8 | 336.1 | 418.5 | 83.8 | 0.367 | 24.48 | 149.8
79.0333 | 150.1 | 148.4 | 107.9 | 817.5 | 808.3 | 335.5 | 417.8 | 83.6 | 0.367 | 24.55 | 150
79.0417 | 150 | 148.4 | 107.8 | 817.7 | 808.1 | 337.8 | 418.9 | 83.5 | 0.366 | 24.51 | 150.1
79.05 | 150 | 148.3 | 107.4 | 817 | 807.3 | 336.2 | 418.6 | 83.7 | 0.383 | 24.54 | 150
79.0583 | 149.9 | 148.3 | 107.3 | 816.9 | 807.7 | 336.7 | 420.6 | 83.4 | 0.369 | 24.52 | 150
79.0667 | 150.1 | 148.4 | 107.8 | 817.2 | 807.5 | 336.9 | 419.5 | 83.7 | 0.374 | 24.48 | 149.7
79.075 | 150.1 | 148.4 | 107.9 | 817.3 | 808.1 | 338.1 | 420.3 | 83.6 | 0.401 | 24.55 | 149.6
79.0833 | 150.1 | 148.4 | 108.2 | 817.7 | 807.3 | 337.3 | 420.8 | 83.5 | 0.396 | 24.46 | 149.8
79.0917 | 150.1 | 148.5 | 108.9 | 817.6 | 808.1 | 332.5 | 414.3 | 83.5 | 0.371 | 24.49 | 150.1
79.1 | 150.2 | 148.7 | 108.9 | 817.4 | 808.2 | 335.3 | 414.9 | 83.7 | 0.387 | 24.49 | 150
79.1083 | 150.2 | 148.7 | 108.9 | 817.4 | 808.6 | 335.7 | 415.6 | 83.6 | 0.409 | 24.49 | 150.2
79.1167 | 150.2 | 148.5 | 108.6 | 817 | 808.2 | 335.9 | 418.6 | 83.5 | 0.378 | 24.44 | 149.7
79.125 | 150.1 | 148.6 | 107.8 | 817.3 | 808.4 | 337 | 420.3 | 83.6 | 0.392 | 24.48 | 149.8
79.1333 | 149.9 | 148.4 | 107.7 | 818.1 | 808.1 | 335.1 | 419.6 | 83.6 | 0.391 | 24.47 | 149.9
79.1417 | 150.1 | 148.6 | 107.6 | 816.9 | 807.5 | 335.8 | 420.8 | 83.5 | 0.396 | 24.51 | 150.3
79.15 | 150.1 | 148.4 | 107.2 | 817.4 | 807.7 | 337.7 | 419 | 83.5 | 0.401 | 24.49 | 150.2
79.1583 | 150.1 | 148.7 | 107.6 | 817.2 | 807.8 | 336.1 | 418.8 | 83.6 | 0.365 | 24.49 | 149.9
79.1667 | 150.2 | 148.6 | 107.7 | 817.3 | 807.5 | 337.7 | 420.4 | 83.5 | 0.363 | 24.51 | 149.7
79.175 | 150 | 148.4 | 108 | 817 | 808.1 | 334.4 | 415.9 | 83.4 | 0.386 | 24.51 | 150
79.1833 | 150.1 | 148.3 | 108.2 | 817.6 | 807.8 | 336.9 | 420.3 | 83.3 | 0.41 | 24.52 | 149.9
79.1917 | 150.1 | 148.5 | 108.4 | 817.3 | 807.1 | 336.2 | 416.7 | 83.1 | 0.358 | 24.48 | 150.3
79.2 | 150.2 | 148.6 | 108.4 | 817.7 | 807.1 | 337 | 419 | 83.1 | 0.374 | 24.49 | 150.6
79.2083 | 150.2 | 148.6 | 108.6 | 817.2 | 808.1 | 339.1 | 421.5 | 83 | 0.385 | 24.52 | 149.8
79.2167 | 150 | 148.4 | 109 | 817.6 | 807.8 | 338.1 | 420.1 | 83 | 0.407 | 24.48 | 149.7
79.225 | 150.1 | 148.6 | 107.7 | 817.5 | 808.2 | 339.2 | 421.1 | 82.9 | 0.387 | 24.51 | 149.9
79.2333 | 150.1 | 148.5 | 107.3 | 817.1 | 808 | 340.7 | 423.4 | 82.8 | 0.407 | 24.52 | 150
79.2417 | 150 | 148.5 | 107.5 | 817.3 | 807.7 | 338.9 | 420.6 | 82.7 | 0.384 | 24.5 | 150.3
79.25 | 149.9 | 148.5 | 107.8 | 817.1 | 807.4 | 337.8 | 419.5 | 82.9 | 0.397 | 24.49 | 150.1
79.2583 | 150.1 | 148.7 | 108 | 817.6 | 807.6 | 338.7 | 420.7 | 82.9 | 0.381 | 24.49 | 150.3
79.2667 | 150.2 | 148.6 | 108.3 | 817.1 | 807.9 | 338.4 | 422.1 | 82.9 | 0.392 | 24.48 | 149.8
79.275 | 150.1 | 148.6 | 108.7 | 817.1 | 808.6 | 337.2 | 419.7 | 82.9 | 0.392 | 24.48 | 149.5
79.2833 | 150.1 | 148.5 | 109.1 | 817.5 | 808 | 339.3 | 422.6 | 83.1 | 0.419 | 24.47 | 149.8
79.2917 | 150.1 | 148.5 | 108.6 | 816.9 | 807.8 | 337.8 | 419.3 | 83 | 0.385 | 24.48 | 149.9
79.3 | 150.3 | 148.8 | 108.3 | 816.7 | 808 | 339.1 | 421.8 | 83 | 0.396 | 24.51 | 149.9
79.3083 | 150.2 | 148.6 | 107.7 | 817 | 808.1 | 339.6 | 422.9 | 83 | 0.367 | 24.51 | 149.6
79.3167 | 149.9 | 148.5 | 107.6 | 816.6 | 807.9 | 339.6 | 422.3 | 83.2 | 0.394 | 24.52 | 149.3
79.325 | 149.9 | 148.3 | 107.4 | 817.3 | 807.9 | 338.7 | 421.8 | 83.1 | 0.39 | 24.52 | 150
79.3333 | 149.9 | 148.4 | 107.8 | 817.2 | 808.1 | 339.6 | 422.9 | 83.2 | 0.381 | 24.49 | 149.5
79.3417 | 149.9 | 148.4 | 107.8 | 817.2 | 807.9 | 338.7 | 422.8 | 83 | 0.39 | 24.51 | 149.9
79.35 | 150.1 | 148.6 | 108 | 817.5 | 807.9 | 338.5 | 420.4 | 83.1 | 0.379 | 24.44 | 149.9
79.3583 | 150.2 | 148.6 | 108.3 | 817.8 | 807.9 | 337 | 421.4 | 83.2 | 0.417 | 24.48 | 150.3
79.3667 | 150.1 | 148.6 | 108.6 | 817.6 | 807.2 | 338.5 | 418.8 | 83.3 | 0.412 | 24.49 | 149.8
79.375 | 150 | 148.6 | 108.8 | 817.1 | 807.2 | 340.7 | 424 | 83.1 | 0.396 | 24.48 | 149.3
79.3833 | 150.1 | 148.4 | 108.4 | 817.8 | 806.4 | 338.2 | 421.9 | 83.2 | 0.384 | 24.44 | 149.2
79.3917 | 150.2 | 148.5 | 108.2 | 817.6 | 806.1 | 335.7 | 419.5 | 83.4 | 0.367 | 24.42 | 150.3
79.4 | 150.2 | 148.7 | 107.8 | 817.4 | 806.3 | 335.5 | 418.8 | 83.5 | 0.399 | 24.44 | 149.7
79.4083 | 150 | 148.4 | 107.5 | 816.7 | 806.9 | 336.5 | 419.3 | 83.3 | 0.37 | 24.43 | 149.8
79.4167 | 150 | 148.5 | 107.4 | 817.3 | 807.2 | 338 | 418.6 | 83.2 | 0.353 | 24.43 | 148.9
79.425 | 149.9 | 148.6 | 107 | 817.2 | 808.1 | 338.5 | 420.3 | 83.2 | 0.362 | 24.4 | 150.3
79.4333 | 149.9 | 148.3 | 107.6 | 817.4 | 807.5 | 337.4 | 419.5 | 83.2 | 0.363 | 24.41 | 150.1
79.4417 | 150.1 | 148.6 | 108.1 | 817 | 807.7 | 337.8 | 419.6 | 83.2 | 0.357 | 24.4 | 150.1
79.45 | 150.2 | 148.5 | 108.3 | 817 | 808.3 | 337.3 | 420.6 | 83.2 | 0.387 | 24.43 | 150.2
79.4583 | 150.2 | 148.7 | 108.4 | 817.5 | 807.4 | 334.3 | 415.5 | 83.1 | 0.366 | 24.35 | 150.3
79.4667 | 150.2 | 148.5 | 108.5 | 817.6 | 807.7 | 335.4 | 418.5 | 83.1 | 0.411 | 24.39 | 149.8
79.475 | 150 | 148.3 | 108.4 | 817.2 | 807.8 | 337.3 | 420.3 | 83 | 0.402 | 24.32 | 149.1
79.4833 | 150 | 148.4 | 108.1 | 817.9 | 806.8 | 337.6 | 421.5 | 83.2 | 0.384 | 24.4 | 149.8
79.4917 | 150.1 | 148.6 | 107.8 | 818.4 | 807.7 | 336.7 | 419.9 | 83.1 | 0.374 | 24.4 | 150.1
79.5 | 150.1 | 148.5 | 107.8 | 817.9 | 807.7 | 336.2 | 418.5 | 83 | 0.401 | 24.38 | 149.7
79.5083 | 150.1 | 148.4 | 107.7 | 817.8 | 807.8 | 336.5 | 419.3 | 83.2 | 0.381 | 24.41 | 150.1
79.5167 | 149.8 | 148 | 107.5 | 818.7 | 807.1 | 337.8 | 420.4 | 83.2 | 0.383 | 24.41 | 149.3
79.525 | 149.8 | 148 | 107.4 | 819.2 | 807 | 336.5 | 418.8 | 83.4 | 0.349 | 24.46 | 149.9
79.5333 | 149.8 | 148.2 | 107.8 | 818.4 | 807.2 | 337.2 | 418.5 | 83.4 | 0.357 | 24.47 | 150.1
79.5417 | 149.9 | 148.2 | 108.1 | 818.9 | 807.2 | 336.5 | 418.9 | 83.3 | 0.387 | 24.46 | 150.1
79.55 | 150.1 | 148.6 | 107.9 | 818.1 | 807.9 | 335.3 | 415 | 83.4 | 0.381 | 24.45 | 150.3
79.5583 | 150.3 | 148.7 | 108.1 | 817.9 | 808.3 | 338 | 422.8 | 83.3 | 0.385 | 24.46 | 150.6
79.5667 | 150.2 | 148.6 | 108.5 | 817.1 | 808.2 | 337.3 | 420.3 | 83.2 | 0.36 | 24.48 | 149.6
79.575 | 150.1 | 148.4 | 108.4 | 817.2 | 808.1 | 338.9 | 422.8 | 83.4 | 0.398 | 24.45 | 149.7
79.5833 | 150 | 148.6 | 108.6 | 817.3 | 808.9 | 338.4 | 420.1 | 83.3 | 0.381 | 24.42 | 149.8
79.5917 | 150 | 148.7 | 108.6 | 817.5 | 808.2 | 339.6 | 422.5 | 83.2 | 0.396 | 24.41 | 149.9
79.6 | 150.2 | 148.7 | 108.2 | 817.2 | 807.9 | 337.8 | 419.6 | 83.3 | 0.405 | 24.4 | 149.6
79.6083 | 149.9 | 148.6 | 107.9 | 816.4 | 808.2 | 337.6 | 421.7 | 83.3 | 0.378 | 24.41 | 149.8
79.6167 | 149.8 | 148.4 | 107.9 | 816.7 | 807.3 | 338.5 | 419.9 | 83.1 | 0.411 | 24.41 | 149.2
79.625 | 149.9 | 148.4 | 107.7 | 816.7 | 808.3 | 337.6 | 420.6 | 83.4 | 0.381 | 24.43 | 150.2
79.6333 | 150 | 148.7 | 107.6 | 817.4 | 808.2 | 336.1 | 418.9 | 83.2 | 0.384 | 24.48 | 149.9
79.6417 | 149.8 | 148.3 | 107.3 | 817.5 | 807.8 | 337.2 | 419.9 | 83.2 | 0.378 | 24.42 | 149.1
79.65 | 149.7 | 148.3 | 107.7 | 817.4 | 807.7 | 340.3 | 422.1 | 83 | 0.378 | 24.43 | 149.8
79.6583 | 149.7 | 148.3 | 107.9 | 816.9 | 807.6 | 340.1 | 422.5 | 82.9 | 0.412 | 24.46 | 149.6
79.6667 | 149.9 | 148.4 | 108.1 | 816.9 | 809 | 339.1 | 421.2 | 83 | 0.379 | 24.44 | 150.2
79.675 | 150.1 | 148.4 | 108.1 | 817.1 | 808.4 | 340.1 | 424.4 | 82.8 | 0.397 | 24.44 | 150
79.6833 | 150 | 148.6 | 108.5 | 817.3 | 808.8 | 341.4 | 425.2 | 83 | 0.389 | 24.46 | 148.9
79.6917 | 149.8 | 148.4 | 108.6 | 817.4 | 808.7 | 339.7 | 423 | 82.9 | 0.399 | 24.47 | 148.6
79.7 | 149.8 | 148.5 | 108.5 | 817.4 | 808.4 | 339.7 | 423.7 | 82.8 | 0.407 | 24.46 | 149.7
79.7083 | 149.9 | 148.6 | 108.3 | 817.3 | 809 | 340.7 | 423.3 | 82.8 | 0.382 | 24.42 | 149.1
79.7167 | 149.9 | 148.5 | 107.9 | 817.1 | 807.3 | 339.5 | 423.7 | 82.8 | 0.397 | 24.44 | 149.9
79.725 | 149.9 | 148.4 | 107.7 | 817.2 | 808 | 339.9 | 421.1 | 82.8 | 0.389 | 24.43 | 149.1
79.7333 | 149.8 | 148.5 | 107.8 | 817.3 | 807.8 | 341.9 | 424.4 | 83 | 0.396 | 24.46 | 149.8
79.7417 | 149.8 | 148.3 | 107.2 | 817.3 | 807.4 | 338.9 | 418.9 | 82.9 | 0.407 | 24.48 | 149.7
79.75 | 149.7 | 148.4 | 107.2 | 816.8 | 807.3 | 341 | 424.7 | 82.9 | 0.38 | 24.44 | 149.7
79.7583 | 149.6 | 148.4 | 107.7 | 816.7 | 807.8 | 341 | 422.9 | 82.9 | 0.409 | 24.47 | 149.7
79.7667 | 149.8 | 148.6 | 107.8 | 816.9 | 807.5 | 337.8 | 421.2 | 82.9 | 0.371 | 24.44 | 150.1
79.775 | 149.9 | 148.6 | 107.9 | 817.1 | 808.3 | 341 | 424.6 | 82.9 | 0.389 | 24.46 | 150.1
79.7833 | 149.9 | 148.8 | 108.2 | 816.8 | 808.2 | 339.6 | 421.5 | 83 | 0.391 | 24.46 | 150.1
79.7917 | 149.9 | 148.7 | 108.2 | 817.1 | 808.1 | 338.9 | 421.5 | 83.1 | 0.386 | 24.48 | 149
79.8 | 149.9 | 148.6 | 108.3 | 817 | 807.9 | 337.4 | 420.6 | 83.2 | 0.386 | 24.49 | 149.4
79.8083 | 149.9 | 148.6 | 108.2 | 816.9 | 807.7 | 339.5 | 421.8 | 83.2 | 0.356 | 24.43 | 149.7
79.8167 | 149.9 | 148.6 | 108.4 | 817.1 | 807.6 | 338 | 419.5 | 83.3 | 0.401 | 24.47 | 149.7
79.825 | 150.1 | 148.7 | 108.3 | 816.8 | 808.1 | 337.3 | 421.9 | 83.3 | 0.369 | 24.47 | 150.3
79.8333 | 150 | 148.7 | 108.4 | 817.7 | 807.8 | 336.1 | 418.2 | 83.3 | 0.36 | 24.43 | 149.9
79.8417 | 149.9 | 148.7 | 108.6 | 817.2 | 806.9 | 337.4 | 420.1 | 83.3 | 0.377 | 24.46 | 149.7
79.85 | 149.9 | 148.7 | 108.3 | 817.1 | 807.9 | 335.1 | 417.7 | 83.3 | 0.365 | 24.44 | 149.9
79.8583 | 149.8 | 148.6 | 108 | 817.7 | 807.9 | 340.1 | 425.4 | 83.4 | 0.395 | 24.48 | 149.6
79.8667 | 149.9 | 148.6 | 107.8 | 817.8 | 808.1 | 338.1 | 420.8 | 83.4 | 0.374 | 24.45 | 150
79.875 | 149.8 | 148.7 | 107.7 | 817.1 | 808.4 | 336.9 | 422.3 | 83.3 | 0.42 | 24.46 | 150.1
79.8833 | 149.9 | 148.7 | 107.6 | 817.4 | 807.6 | 335.7 | 417.2 | 83.3 | 0.367 | 24.45 | 150.1
79.8917 | 149.8 | 148.4 | 107.4 | 816.8 | 808.2 | 338.4 | 421 | 83.2 | 0.358 | 24.46 | 149.4
79.9 | 149.8 | 148.3 | 108.1 | 816.8 | 807.7 | 338 | 418.6 | 83.4 | 0.395 | 24.44 | 149.3
79.9083 | 149.9 | 148.3 | 108.1 | 817.1 | 807.6 | 338 | 422.1 | 83.4 | 0.396 | 24.45 | 150
79.9167 | 150.1 | 148.7 | 108.3 | 817.2 | 807.5 | 337.2 | 420.3 | 83.3 | 0.384 | 24.41 | 150.2
79.925 | 150.1 | 148.5 | 108.4 | 817.7 | 807.4 | 338 | 419.7 | 83.6 | 0.381 | 24.47 | 150.1
79.9333 | 150.1 | 148.6 | 108.6 | 817.7 | 807.2 | 334.4 | 417.8 | 83.4 | 0.36 | 24.45 | 150
79.9417 | 150.1 | 148.6 | 108.3 | 818.1 | 807.6 | 338.2 | 422.3 | 83.4 | 0.384 | 24.48 | 149.4
79.95 | 150.1 | 148.4 | 108.1 | 817.5 | 807.6 | 337.7 | 421.8 | 83.5 | 0.403 | 24.46 | 149.9
79.9583 | 150.1 | 148.4 | 107.7 | 817.6 | 807.5 | 336.6 | 418.1 | 83.4 | 0.398 | 24.44 | 150
79.9667 | 149.9 | 148.7 | 107.5 | 817.2 | 807.8 | 335.9 | 419.9 | 83.2 | 0.375 | 24.46 | 149.1
79.975 | 149.7 | 148.2 | 107.3 | 817.1 | 807.9 | 338 | 419.9 | 83.2 | 0.375 | 24.4 | 149.7
79.9833 | 149.8 | 148.3 | 107.1 | 817.3 | 807.9 | 337.3 | 420.1 | 83.2 | 0.366 | 24.44 | 149.9
79.9917 | 149.8 | 148.4 | 107.6 | 817.4 | 807.7 | 336.6 | 418.9 | 83.2 | 0.365 | 24.45 | 149.9
80 | 149.9 | 148.5 | 107.9 | 817.2 | 807.9 | 337.7 | 421 | 83.2 | 0.358 | 24.4 | 149.8
80.0083 | 150 | 148.5 | 108.1 | 817.4 | 807.8 | 335.9 | 418.5 | 83.2 | 0.369 | 24.38 | 149.6
80.0167 | 150.3 | 148.7 | 108 | 817.7 | 808.2 | 336.9 | 420.8 | 83.2 | 0.367 | 25.06 | 150.5
80.025 | 150.6 | 148.9 | 108.4 | 818.1 | 808.1 | 337.7 | 421.2 | 83.3 | 0.412 | 25.11 | 150.7
80.0333 | 150.7 | 149.1 | 108.4 | 818 | 808.1 | 335.7 | 417.5 | 83.4 | 0.372 | 25.08 | 150.9
80.0417 | 150.9 | 149.1 | 108.8 | 817.9 | 807.7 | 334.7 | 416.6 | 83.3 | 0.368 | 25.13 | 151
80.05 | 150.9 | 149.4 | 108.8 | 817.8 | 808.1 | 333.8 | 416.3 | 83.4 | 0.359 | 25.1 | 151.1
80.0583 | 151.1 | 149.4 | 108.3 | 818.1 | 808.6 | 333.6 | 418.8 | 83.4 | 0.369 | 25.08 | 151.1
80.0667 | 151.2 | 149.4 | 107.9 | 817.4 | 808.9 | 335.3 | 416.1 | 83.5 | 0.35 | 25.12 | 150.8
80.075 | 151.2 | 149.5 | 107.9 | 817.2 | 808.3 | 335.4 | 417.9 | 83.6 | 0.387 | 25.14 | 151.3
80.0833 | 151.1 | 149.7 | 107.8 | 817.7 | 808.9 | 334.7 | 416.8 | 83.5 | 0.383 | 25.11 | 150.9
80.0917 | 151.1 | 149.5 | 107.7 | 817.9 | 807.9 | 336.2 | 419.7 | 83.5 | 0.365 | 25.17 | 151.1
80.1 | 150.8 | 149.2 | 107.6 | 818.5 | 807.9 | 335.7 | 418.9 | 83.7 | 0.386 | 25.11 | 149.9
80.1083 | 150.3 | 148.8 | 107.6 | 818.3 | 807.1 | 337.7 | 418.6 | 83.6 | 0.356 | 25.08 | 149.2
80.1167 | 150.2 | 148.3 | 107.3 | 818.3 | 806.6 | 338 | 421.8 | 83.6 | 0.371 | 25.12 | 149.9
80.125 | 150.4 | 148.6 | 107.3 | 818.4 | 807.4 | 337.2 | 420.3 | 83.5 | 0.341 | 25.07 | 150.5
80.1333 | 150.5 | 148.8 | 107.6 | 818.1 | 807.7 | 335.8 | 418.5 | 83.4 | 0.363 | 25.06 | 150.4
80.1417 | 150.4 | 148.6 | 108 | 818 | 807.3 | 338 | 422.8 | 83.5 | 0.412 | 25.07 | 150.1
80.15 | 150.3 | 148.6 | 108.1 | 818.6 | 807.7 | 337.6 | 421.2 | 83.4 | 0.361 | 25.06 | 149.3
80.1583 | 150.4 | 148.4 | 108 | 818.6 | 808 | 335.7 | 417.5 | 83.4 | 0.353 | 25.09 | 149.9
80.1667 | 150.4 | 148.8 | 108.3 | 819.4 | 808.2 | 336.6 | 421.4 | 83.5 | 0.351 | 25.06 | 150.3
80.175 | 150.6 | 148.8 | 108.2 | 818.9 | 808.5 | 336.6 | 418.8 | 83.5 | 0.37 | 25.03 | 149.7
80.1833 | 150.5 | 148.7 | 108.1 | 818.3 | 807.8 | 336.5 | 419.5 | 83.4 | 0.347 | 25.03 | 150.1
80.1917 | 150.4 | 148.6 | 108.3 | 818.7 | 808.3 | 337.8 | 421.7 | 83.5 | 0.361 | 25.06 | 149.2
80.2 | 150.3 | 148.3 | 108.3 | 818.2 | 809.1 | 338.9 | 422.1 | 83.5 | 0.382 | 25.04 | 149.7
80.2083 | 150.4 | 148.6 | 108.3 | 817.7 | 809.2 | 334.3 | 417.1 | 83.4 | 0.358 | 24.97 | 149.8
80.2167 | 150.4 | 148.8 | 108.2 | 818.6 | 808.8 | 335.7 | 418.3 | 83.2 | 0.355 | 25 | 149.4
80.225 | 150.3 | 148.7 | 108.1 | 818.8 | 808.3 | 337.6 | 420.3 | 83.3 | 0.403 | 24.96 | 150
80.2333 | 150.3 | 148.6 | 107.9 | 818.4 | 808.2 | 337.7 | 420.8 | 83.2 | 0.374 | 24.98 | 149.9
80.2417 | 150.3 | 148.8 | 107.7 | 818.2 | 808.2 | 338.1 | 422.9 | 83.1 | 0.362 | 24.98 | 150.1
80.25 | 150.2 | 148.7 | 107.7 | 818.2 | 807.8 | 337.3 | 421.2 | 83.2 | 0.4 | 24.97 | 150.1
80.2583 | 150.2 | 148.3 | 107.7 | 818.3 | 808.3 | 337 | 419.9 | 83 | 0.371 | 24.97 | 150
80.2667 | 150.1 | 148.3 | 107.6 | 818.7 | 808.5 | 339.9 | 422.5 | 84.8 | 0.396 | 24.95 | 149.9
80.275 | 150.1 | 148.3 | 107.7 | 818.1 | 808.3 | 338.4 | 422.3 | 84.6 | 0.369 | 24.9 | 150.1
80.2833 | 150.2 | 148.4 | 107.8 | 817.7 | 808.2 | 343.1 | 427.9 | 84.6 | 0.378 | 24.95 | 149.9
80.2917 | 150.2 | 148.5 | 107.8 | 818.7 | 808.5 | 340.6 | 423 | 84.4 | 0.382 | 24.9 | 150.2
80.3 | 150.3 | 148.6 | 108.2 | 818.2 | 807.9 | 340.6 | 424.7 | 84.4 | 0.384 | 24.9 | 150.1
80.3083 | 150.1 | 148.4 | 108.1 | 817.3 | 807.9 | 341.4 | 424.3 | 84.5 | 0.396 | 24.9 | 149.7
80.3167 | 150.1 | 148.3 | 108.5 | 817.9 | 808.2 | 341.5 | 425.1 | 84.4 | 0.393 | 24.94 | 148.9
80.325 | 150.2 | 148.5 | 108.7 | 818.7 | 807.7 | 340.4 | 423.7 | 84.5 | 0.388 | 24.92 | 149.9
80.3333 | 150.3 | 148.7 | 108.7 | 818.3 | 808.4 | 337.6 | 419.7 | 84.6 | 0.369 | 24.89 | 150.3
80.3417 | 150.4 | 148.8 | 108.8 | 818.4 | 807.9 | 338.1 | 421.1 | 84.4 | 0.376 | 24.87 | 150.2
80.35 | 150.2 | 148.5 | 108.1 | 817.5 | 808.1 | 338.9 | 421.2 | 84.3 | 0.376 | 24.85 | 148.9
80.3583 | 150 | 148.3 | 107.7 | 818.1 | 807.6 | 339.9 | 424.6 | 84.1 | 0.376 | 24.9 | 149.3
80.3667 | 149.9 | 148.2 | 107.2 | 818.1 | 807.3 | 337 | 417.9 | 84.4 | 0.408 | 24.9 | 149.8
80.375 | 149.9 | 148.2 | 107.2 | 818.3 | 807.5 | 340.4 | 424.4 | 84.3 | 0.368 | 24.87 | 150.3
80.3833 | 150.1 | 148.4 | 107.6 | 818.6 | 807.3 | 339.2 | 421.4 | 84.4 | 0.384 | 24.85 | 150.4
80.3917 | 150.2 | 148.6 | 108 | 818.4 | 807.1 | 340.3 | 424.8 | 84.4 | 0.369 | 24.83 | 149.9
80.4 | 150.3 | 148.6 | 108.5 | 817.8 | 808.1 | 340.4 | 424.6 | 84.4 | 0.415 | 24.87 | 150.2
80.4083 | 150.3 | 148.7 | 108.7 | 818.7 | 808.1 | 337.4 | 421.2 | 84.4 | 0.369 | 24.87 | 149.7
80.4167 | 150.3 | 148.6 | 108.9 | 818.8 | 808.3 | 338.2 | 422.3 | 84.4 | 0.39 | 24.79 | 148.9
80.425 | 150.2 | 148.4 | 108.6 | 818.6 | 807.6 | 338.7 | 422.9 | 84.4 | 0.372 | 24.82 | 149
80.4333 | 150.2 | 148.6 | 108.2 | 818.3 | 808.1 | 339.6 | 422.3 | 84.5 | 0.414 | 24.77 | 149.3
80.4417 | 150.1 | 148.4 | 107.9 | 817.8 | 807.1 | 338.4 | 423.4 | 84.3 | 0.363 | 24.82 | 149.2
80.45 | 150.2 | 148.5 | 107.8 | 818.2 | 807.7 | 337.7 | 419 | 84.5 | 0.371 | 24.8 | 150.3
80.4583 | 150.2 | 148.7 | 107.5 | 818.3 | 807.7 | 338.4 | 423.2 | 84.4 | 0.372 | 24.79 | 150.3
80.4667 | 150.1 | 148.4 | 107.3 | 818.7 | 808 | 340.3 | 423.4 | 84.4 | 0.401 | 24.78 | 148.8
80.475 | 150 | 148.1 | 107.5 | 818 | 807.7 | 340.8 | 425.2 | 84.4 | 0.371 | 24.78 | 148.7
80.4833 | 149.9 | 148.2 | 107.7 | 818.6 | 807.3 | 337.2 | 421.4 | 84.4 | 0.384 | 24.79 | 149.8
80.4917 | 150.1 | 148.3 | 107.9 | 818.7 | 807.6 | 337.2 | 421.2 | 84.3 | 0.371 | 24.79 | 150.2
80.5 | 150.1 | 148.4 | 108.3 | 817.9 | 806.7 | 337 | 418.8 | 84.5 | 0.394 | 24.69 | 150.2
80.5083 | 150.3 | 148.7 | 108.7 | 818.6 | 808.1 | 336.7 | 419.6 | 84.5 | 0.419 | 24.74 | 149.7
80.5167 | 150.3 | 148.8 | 109.1 | 818.6 | 807.9 | 336.5 | 419.3 | 84.3 | 0.357 | 24.68 | 149.6
80.525 | 150.2 | 148.6 | 108.6 | 818.3 | 808.4 | 336.7 | 420.4 | 84.4 | 0.37 | 24.72 | 149.8
80.5333 | 150.1 | 148.6 | 108.2 | 818.5 | 808.1 | 336.7 | 417.5 | 84.4 | 0.375 | 24.74 | 149.4
80.5417 | 150.1 | 148.3 | 108 | 818.5 | 808 | 338 | 421.5 | 84.5 | 0.376 | 24.75 | 150
80.55 | 150.1 | 148.4 | 107.8 | 818.8 | 807.9 | 337.3 | 420.4 | 84.4 | 0.383 | 24.71 | 149.9
80.5583 | 150.1 | 148.3 | 107.6 | 818.2 | 807.2 | 338.9 | 423.2 | 84.2 | 0.363 | 24.72 | 149.9
80.5667 | 150.1 | 148.7 | 107.4 | 818.2 | 807.8 | 335.7 | 420.1 | 84.2 | 0.414 | 24.73 | 150.2
80.575 | 150.2 | 148.5 | 107.8 | 818.1 | 807.2 | 336.7 | 419.7 | 84.3 | 0.353 | 24.67 | 150.1
80.5833 | 150.2 | 148.5 | 107.9 | 818.7 | 807.7 | 337.8 | 422.9 | 84.3 | 0.364 | 24.7 | 149.3
80.5917 | 150.2 | 148.6 | 108.3 | 818.6 | 807.7 | 338.4 | 422.8 | 84.3 | 0.369 | 24.69 | 149.7
80.6 | 150.2 | 148.5 | 108.7 | 818.3 | 807.4 | 337.4 | 420.3 | 84.2 | 0.38 | 24.71 | 149.1
80.6083 | 150.3 | 148.6 | 108.7 | 818.8 | 808.3 | 337.4 | 419.7 | 84.1 | 0.383 | 24.7 | 150.2
80.6167 | 150.4 | 148.7 | 108.7 | 818.7 | 807.2 | 335.7 | 420.1 | 84.2 | 0.386 | 24.7 | 150.3
80.625 | 150.4 | 148.7 | 108.6 | 818.6 | 807.5 | 337.2 | 421.2 | 84.2 | 0.378 | 24.73 | 150.3
80.6333 | 150.4 | 148.8 | 108.1 | 818.8 | 807.2 | 335.5 | 417.8 | 84.1 | 0.372 | 24.67 | 149.2
80.6417 | 150.2 | 148.4 | 107.7 | 818.6 | 807.2 | 336.7 | 418.5 | 84.1 | 0.352 | 24.72 | 149.5
80.65 | 150.1 | 148.3 | 107.7 | 818.5 | 807.2 | 336.2 | 416.7 | 84.2 | 0.356 | 24.71 | 149.2
80.6583 | 150.1 | 148.3 | 107.4 | 818 | 806.8 | 338.7 | 421.2 | 84 | 0.408 | 24.66 | 149.4
80.6667 | 150.2 | 148.3 | 107.2 | 818.6 | 807.2 | 336.6 | 420.7 | 83.9 | 0.378 | 24.67 | 149.6
80.675 | 150.1 | 148.3 | 107.6 | 818.6 | 807.2 | 337.4 | 421.5 | 83.8 | 0.369 | 24.63 | 150
80.6833 | 150.3 | 148.6 | 107.8 | 818.2 | 806.9 | 337.3 | 421.7 | 84 | 0.367 | 24.64 | 150.3
80.6917 | 150.4 | 148.6 | 108.3 | 818.6 | 807.4 | 336.3 | 419 | 83.9 | 0.38 | 24.65 | 149.9
80.7 | 150.3 | 148.7 | 108.7 | 818.4 | 807.3 | 336.9 | 419.5 | 83.8 | 0.381 | 24.61 | 150.1
80.7083 | 150.3 | 148.7 | 108.8 | 818.3 | 808.1 | 337.6 | 422.6 | 83.8 | 0.359 | 24.64 | 149.8
80.7167 | 150.2 | 148.8 | 108.9 | 818.7 | 807.6 | 340 | 425.1 | 84 | 0.365 | 24.62 | 149.8
80.725 | 150.3 | 148.7 | 108.5 | 818.6 | 807.7 | 338.2 | 422.5 | 83.9 | 0.373 | 24.62 | 149.7
80.7333 | 150.3 | 148.7 | 108.2 | 818.1 | 807.7 | 338.8 | 420.6 | 83.9 | 0.368 | 24.63 | 150.1
80.7417 | 150.3 | 148.8 | 108.2 | 818.5 | 806.7 | 338 | 420.7 | 83.8 | 0.387 | 24.66 | 150.2
80.75 | 150.2 | 148.5 | 107.7 | 817.9 | 807.1 | 338.5 | 424.8 | 83.8 | 0.402 | 24.63 | 150
80.7583 | 150.1 | 148.4 | 107.7 | 817.5 | 807.5 | 340.7 | 425.1 | 83.5 | 0.392 | 24.59 | 149.9
80.7667 | 149.9 | 148.3 | 107.4 | 818.3 | 807.1 | 341.5 | 426.1 | 83.3 | 0.399 | 24.62 | 149.1
80.775 | 150.1 | 148.3 | 107.9 | 818.3 | 806.8 | 340.7 | 425.2 | 83.3 | 0.421 | 24.66 | 149.8
80.7833 | 150.3 | 148.6 | 108.5 | 818.1 | 807.2 | 339.5 | 423.6 | 83.3 | 0.365 | 24.63 | 150.6
80.7917 | 150.3 | 148.8 | 108.3 | 818.3 | 807.4 | 340.7 | 425.8 | 83.3 | 0.37 | 24.63 | 150.4
80.8 | 150.2 | 148.7 | 108.5 | 818.2 | 807.2 | 339.1 | 423.3 | 83.2 | 0.389 | 24.59 | 149.9
80.8083 | 150.2 | 148.7 | 108.7 | 818.2 | 807.7 | 341.6 | 423.3 | 83.3 | 0.412 | 24.65 | 149.3
80.8167 | 150.2 | 148.7 | 108.8 | 818.1 | 807.7 | 340.4 | 424.4 | 83.3 | 0.38 | 24.62 | 149.7
80.825 | 150.2 | 148.7 | 108.6 | 818.3 | 807.1 | 339.9 | 422.5 | 83.5 | 0.394 | 24.57 | 149.1
80.8333 | 150.2 | 148.7 | 108.4 | 818.4 | 807.4 | 342.7 | 427.3 | 83.2 | 0.364 | 24.56 | 149.6
80.8417 | 150.2 | 148.6 | 107.9 | 818.1 | 808.2 | 341.4 | 426.2 | 83.3 | 0.367 | 24.63 | 149.5
80.85 | 150.2 | 148.6 | 108 | 817.7 | 807.1 | 339.2 | 424 | 83.2 | 0.37 | 24.61 | 150.1
80.8583 | 150.1 | 148.5 | 107.9 | 818.2 | 806.6 | 341.2 | 424.3 | 83.3 | 0.369 | 24.58 | 148.9
80.8667 | 150.1 | 148.4 | 107.6 | 818.3 | 807.8 | 343.4 | 428.7 | 83.2 | 0.397 | 24.59 | 149.9
80.875 | 150 | 148.5 | 107.7 | 817.8 | 806.8 | 338.1 | 419.9 | 83.3 | 0.383 | 24.57 | 149.4
80.8833 | 150.1 | 148.4 | 107.8 | 817.4 | 807.7 | 341.8 | 425.2 | 83.3 | 0.377 | 24.61 | 150.2
80.8917 | 150.2 | 148.7 | 108.1 | 817.7 | 807.5 | 340 | 423.3 | 83.5 | 0.392 | 24.61 | 149.9
80.9 | 150.1 | 148.5 | 108.4 | 817.9 | 806.8 | 339.1 | 422.6 | 83.3 | 0.373 | 24.54 | 150.1
80.9083 | 150.1 | 148.4 | 108.7 | 817.7 | 806.8 | 339.6 | 423.9 | 83.4 | 0.354 | 24.55 | 150.1
80.9167 | 150.1 | 148.6 | 108.7 | 817.7 | 807.7 | 336.7 | 419.7 | 83.5 | 0.377 | 24.51 | 149.8
80.925 | 150.1 | 148.5 | 108.8 | 817.7 | 807.4 | 339.7 | 424.1 | 83.2 | 0.392 | 24.5 | 150.1
80.9333 | 150.2 | 148.8 | 108.3 | 818.4 | 807.4 | 338.2 | 422.2 | 83.5 | 0.372 | 24.53 | 150
80.9417 | 150.1 | 148.6 | 107.9 | 818.5 | 807.6 | 337.2 | 419.2 | 83.4 | 0.393 | 24.54 | 149.9
80.95 | 150.1 | 148.5 | 107.8 | 818.6 | 807.2 | 339.1 | 423.2 | 83.4 | 0.41 | 24.53 | 149.6
80.9583 | 149.9 | 148.4 | 107.7 | 817.7 | 806.5 | 338.2 | 421.4 | 83.4 | 0.392 | 24.52 | 149.3
80.9667 | 149.9 | 148.2 | 107.6 | 817.7 | 807.1 | 336.6 | 417.9 | 83.5 | 0.358 | 24.53 | 150.1
80.975 | 150.1 | 148.4 | 107.3 | 818.3 | 806.5 | 338.5 | 424.6 | 83.5 | 0.386 | 24.5 | 149.4
80.9833 | 150.1 | 148.4 | 107.6 | 818 | 807.1 | 338.9 | 423 | 83.4 | 0.415 | 24.51 | 150.2
80.9917 | 150.1 | 148.5 | 107.9 | 818.6 | 806.7 | 337.7 | 420.6 | 83.4 | 0.401 | 24.43 | 150.3
81 | 150.2 | 148.5 | 108.2 | 818.1 | 805.9 | 339.1 | 423.7 | 83.5 | 0.355 | 24.43 | 149.9
81.0083 | 150.2 | 148.7 | 108.2 | 817.9 | 806.5 | 338.7 | 421.7 | 83.5 | 0.371 | 24.49 | 149.3
81.0167 | 150.1 | 148.4 | 108.2 | 818.2 | 807.1 | 338.7 | 421.5 | 83.3 | 0.401 | 24.5 | 149.8
81.025 | 150.1 | 148.5 | 108.3 | 818.4 | 807.4 | 337.2 | 421.8 | 83.4 | 0.354 | 24.5 | 150.1
81.0333 | 150.2 | 148.5 | 108.6 | 818.3 | 807.4 | 337.7 | 420.6 | 83.4 | 0.412 | 24.54 | 149.9
81.0417 | 150.2 | 148.5 | 108.5 | 817.8 | 806.3 | 338.1 | 422.3 | 83.5 | 0.516 | 24.52 | 149.8
81.05 | 150.3 | 148.7 | 108.1 | 818 | 806.8 | 337.6 | 421.2 | 83.5 | 0.099 | 24.51 | 150.2
81.0583 | 150.2 | 148.4 | 107.8 | 818.2 | 805.9 | 338.9 | 421.2 | 83.5 | 0.484 | 24.51 | 150.1
81.0667 | 150.2 | 148.6 | 107.8 | 817.8 | 806.7 | 337 | 419.9 | 83.5 | 0.25 | 24.56 | 149.9
81.075 | 150.1 | 148.4 | 107.8 | 817.9 | 807.3 | 336.3 | 419.9 | 83.6 | 0.276 | 24.53 | 150.1
81.0833 | 150.1 | 148.3 | 107.6 | 817.6 | 807.2 | 338 | 422.2 | 83.6 | 0.268 | 24.48 | 149.2
81.0917 | 150.1 | 148.6 | 107.6 | 817.9 | 807.2 | 337.7 | 421.5 | 83.5 | 0.267 | 24.44 | 149.9
81.1 | 150 | 148.4 | 107.4 | 817.9 | 807.9 | 339.1 | 420.8 | 83.5 | 0.261 | 24.51 | 149.6
81.1083 | 149.9 | 148.4 | 107.6 | 817.8 | 807.2 | 338.7 | 421 | 83.3 | 0.288 | 24.48 | 150
81.1167 | 150.1 | 148.4 | 107.7 | 817.9 | 806.9 | 338.4 | 421.2 | 83.4 | 0.294 | 24.48 | 150.2
81.125 | 150.2 | 148.5 | 108.2 | 817.8 | 807.2 | 335.3 | 418.5 | 83.3 | 0.311 | 24.48 | 150.1
81.1333 | 150.2 | 148.7 | 108.3 | 817.3 | 807.1 | 337.8 | 419.6 | 83.4 | 0.306 | 24.48 | 150.3
81.1417 | 150.2 | 148.7 | 108.3 | 817.9 | 807 | 339.9 | 423.3 | 83.3 | 0.345 | 24.47 | 150
81.15 | 150.1 | 148.7 | 108.7 | 817.9 | 807.2 | 337 | 418.3 | 83.3 | 0.34 | 24.5 | 149.7
81.1583 | 150 | 148.4 | 108.7 | 818.2 | 808.2 | 337.8 | 422.6 | 83.3 | 0.336 | 24.46 | 149.5
81.1667 | 150.1 | 148.4 | 108.3 | 817.9 | 807.1 | 336.3 | 416.8 | 83.3 | 0.318 | 24.46 | 150.1
81.175 | 150.2 | 148.4 | 108.3 | 817.7 | 807.3 | 338.4 | 424.3 | 83.3 | 0.35 | 24.4 | 150.3
81.1833 | 150.2 | 148.6 | 107.9 | 817.6 | 806.9 | 338.5 | 421.1 | 83.3 | 0.331 | 24.44 | 149.1
81.1917 | 150.1 | 148.4 | 107.6 | 817.4 | 807.5 | 337.8 | 421.4 | 83.3 | 0.346 | 24.44 | 149.3
81.2 | 149.9 | 148.4 | 107.3 | 817.9 | 806.9 | 337.6 | 421.9 | 83.3 | 0.334 | 24.46 | 150
81.2083 | 149.9 | 148.4 | 107.6 | 817.6 | 807.4 | 340.4 | 423.3 | 83.2 | 0.358 | 24.44 | 149.9
81.2167 | 150.1 | 148.4 | 107.9 | 817.7 | 807.1 | 339.2 | 424.4 | 83 | 0.365 | 24.48 | 150.1
81.225 | 150.1 | 148.7 | 107.9 | 818.2 | 806.2 | 337.7 | 420.3 | 82.9 | 0.352 | 24.44 | 150.1
81.2333 | 150.2 | 148.7 | 108.2 | 818.1 | 806.2 | 339.5 | 422.5 | 82.9 | 0.339 | 24.44 | 149.7
81.2417 | 149.9 | 148.4 | 108.3 | 818.6 | 806.1 | 339.7 | 424.8 | 82.8 | 0.348 | 24.41 | 149.8
81.25 | 150.1 | 148.6 | 108.4 | 818.3 | 806.1 | 338.8 | 422.6 | 82.7 | 0.356 | 24.44 | 150.2
81.2583 | 150.3 | 148.8 | 108.7 | 818.1 | 805.5 | 341.5 | 426.5 | 82.7 | 0.375 | 24.41 | 149.4
81.2667 | 150.2 | 148.7 | 108.6 | 818.4 | 806.4 | 339.1 | 422.3 | 82.7 | 0.376 | 24.38 | 150
81.275 | 150.2 | 148.6 | 108.4 | 818.1 | 806.6 | 341.2 | 423.7 | 82.6 | 0.39 | 24.38 | 150.2
81.2833 | 150.2 | 148.7 | 108.1 | 818.1 | 807.3 | 342.3 | 426.5 | 82.7 | 0.386 | 24.42 | 150.1
81.2917 | 150.2 | 148.8 | 108.1 | 818.3 | 806.7 | 338.8 | 421.7 | 82.8 | 0.39 | 24.43 | 150.2
81.3 | 150 | 148.7 | 107.8 | 818.1 | 806.4 | 339.5 | 422.9 | 82.6 | 0.343 | 24.43 | 149.4
81.3083 | 149.9 | 148.3 | 107.6 | 817.6 | 806.3 | 341.8 | 426.6 | 82.6 | 0.367 | 24.42 | 148.6
81.3167 | 149.8 | 148.5 | 107.7 | 818.2 | 806.1 | 340.6 | 425.2 | 82.7 | 0.409 | 24.44 | 149.9
81.325 | 149.9 | 148.6 | 107.5 | 818.4 | 807.2 | 341 | 423.3 | 82.7 | 0.346 | 24.44 | 150.2
81.3333 | 150.1 | 148.7 | 107.9 | 818.1 | 805.8 | 339.1 | 421.9 | 82.7 | 0.383 | 24.41 | 150.3
81.3417 | 150.1 | 148.7 | 108.1 | 818.4 | 805.4 | 339.6 | 420.7 | 83 | 0.368 | 24.4 | 150.4
81.35 | 150.3 | 148.8 | 108.4 | 818.2 | 807.1 | 341.2 | 425.7 | 82.9 | 0.359 | 24.4 | 150.2
81.3583 | 150.1 | 148.7 | 108.5 | 818 | 806.7 | 337.2 | 419.7 | 82.9 | 0.366 | 24.44 | 150.1
81.3667 | 150.2 | 148.6 | 108.6 | 818 | 807 | 340.4 | 424.6 | 83.1 | 0.377 | 24.4 | 150
81.375 | 150.2 | 148.7 | 108.7 | 818.1 | 806.9 | 339.6 | 424.8 | 83 | 0.406 | 24.44 | 149.4
81.3833 | 150.1 | 148.9 | 108.8 | 818.2 | 806 | 338.7 | 423.4 | 83 | 0.368 | 24.39 | 150.2
81.3917 | 150.1 | 148.6 | 108.3 | 818.5 | 807.6 | 340 | 425.1 | 82.8 | 0.372 | 24.42 | 149.9
81.4 | 150.2 | 148.7 | 108.1 | 817.9 | 806.3 | 338.5 | 419.9 | 83.2 | 0.376 | 24.44 | 150.4
81.4083 | 150.2 | 148.5 | 108 | 817.7 | 807.3 | 337 | 418.9 | 83.3 | 0.336 | 24.43 | 150.4
81.4167 | 150.2 | 148.8 | 108.2 | 818.2 | 806.4 | 337.4 | 420.6 | 83.3 | 0.367 | 24.44 | 150.2
81.425 | 150.1 | 148.5 | 107.9 | 818.4 | 806.3 | 339.3 | 422.8 | 83.3 | 0.385 | 24.46 | 149.7
81.4333 | 150.1 | 148.6 | 107.7 | 817.8 | 807 | 339.1 | 423.3 | 83.3 | 0.38 | 24.46 | 149.6
81.4417 | 150.1 | 148.5 | 107.8 | 817.6 | 806.9 | 338.4 | 421.5 | 83.1 | 0.366 | 24.49 | 150.1
81.45 | 150.2 | 148.6 | 107.6 | 818.2 | 807 | 337.2 | 419.2 | 83.3 | 0.384 | 24.51 | 150.2
81.4583 | 150.2 | 148.7 | 107.6 | 818.3 | 807 | 337.8 | 422.8 | 83.2 | 0.408 | 24.43 | 150.3
81.4667 | 150.2 | 148.6 | 107.8 | 818.4 | 807.1 | 336.5 | 419.7 | 83.2 | 0.399 | 24.44 | 150.4
81.475 | 150.3 | 148.5 | 108.2 | 818 | 807.2 | 336.7 | 418.8 | 83.3 | 0.373 | 24.48 | 150.1
81.4833 | 150.1 | 148.4 | 108.4 | 818.4 | 807.5 | 338.1 | 420.1 | 83.4 | 0.365 | 24.46 | 150
81.4917 | 150.2 | 148.5 | 108.4 | 818.2 | 807.2 | 337.3 | 421.9 | 83.3 | 0.396 | 24.44 | 150
81.5 | 150.2 | 148.5 | 108.6 | 817.8 | 807.1 | 338.7 | 421.5 | 83.2 | 0.372 | 24.49 | 150.1
81.5083 | 150.4 | 148.6 | 108.8 | 818.3 | 807.7 | 339.2 | 424.3 | 83.5 | 0.374 | 24.42 | 150.6
81.5167 | 150.4 | 148.8 | 108.4 | 817.8 | 807.6 | 337.8 | 420.3 | 83.4 | 0.381 | 24.45 | 149.7
81.525 | 150.2 | 148.6 | 108.2 | 817.6 | 807.6 | 336.2 | 418.8 | 83.3 | 0.381 | 24.44 | 149.5
81.5333 | 150.1 | 148.4 | 108 | 817.4 | 807.4 | 338.9 | 423.9 | 83.4 | 0.364 | 24.49 | 150
81.5417 | 150.2 | 148.6 | 107.7 | 818.1 | 806.8 | 339.6 | 425.5 | 83.2 | 0.363 | 24.46 | 150.1
81.55 | 150.2 | 148.6 | 107.6 | 817.8 | 807.3 | 339.6 | 423.9 | 83.3 | 0.392 | 24.43 | 150.2
81.5583 | 150.2 | 148.6 | 107.5 | 817.8 | 807.3 | 336.3 | 419.3 | 83.2 | 0.365 | 24.41 | 149.2
81.5667 | 150 | 148.3 | 107.4 | 818.3 | 806.4 | 339.2 | 421.7 | 83.2 | 0.357 | 24.44 | 149.3
81.575 | 149.9 | 148.2 | 107.7 | 817.9 | 806.2 | 339.2 | 423.7 | 83 | 0.371 | 24.4 | 150
81.5833 | 150 | 148.3 | 108 | 817.9 | 806.1 | 338 | 422.1 | 83.2 | 0.39 | 24.44 | 150.4
81.5917 | 150.2 | 148.6 | 108.1 | 818.1 | 806.6 | 337.2 | 420.4 | 83.2 | 0.369 | 24.41 | 150.5
81.6 | 150.3 | 148.6 | 108.2 | 818.2 | 806.2 | 337.2 | 421.2 | 83.1 | 0.385 | 24.41 | 150.4
81.6083 | 150.3 | 148.4 | 108.3 | 818 | 806.9 | 338.4 | 419.2 | 83.2 | 0.381 | 24.4 | 149.9
81.6167 | 150.1 | 148.6 | 108.4 | 818 | 806.8 | 337.6 | 418.5 | 83.1 | 0.412 | 24.4 | 148.8
81.625 | 150.2 | 148.4 | 108.4 | 818.3 | 806.8 | 341.4 | 424.6 | 83 | 0.364 | 24.37 | 149.5
81.6333 | 150.2 | 148.5 | 108.6 | 818.4 | 806.9 | 338.5 | 422.9 | 83.2 | 0.371 | 24.38 | 150.3
81.6417 | 150.2 | 148.7 | 108.6 | 818.6 | 807.2 | 338 | 421.4 | 82.9 | 0.357 | 24.36 | 149.9
81.65 | 150.3 | 148.6 | 108.6 | 818.6 | 807.1 | 337.2 | 420.6 | 83.1 | 0.37 | 24.36 | 150.2
81.6583 | 150.2 | 148.6 | 108.3 | 817.9 | 807 | 338.4 | 423 | 83 | 0.398 | 24.36 | 149.6
81.6667 | 150.1 | 148.4 | 108.1 | 817.7 | 806.5 | 339.1 | 421 | 82.9 | 0.39 | 24.36 | 149.6
81.675 | 150.1 | 148.3 | 107.8 | 817.7 | 806.8 | 339.3 | 422.8 | 83 | 0.374 | 24.37 | 148.8
81.6833 | 149.9 | 148.3 | 107.6 | 818 | 806.4 | 340.1 | 424 | 83.2 | 0.39 | 24.41 | 149.2
81.6917 | 150 | 148.3 | 107.6 | 818.2 | 806.6 | 339.1 | 421.2 | 83.1 | 0.385 | 24.37 | 150.2
81.7 | 150 | 148.4 | 107.4 | 817.7 | 806.8 | 340.8 | 424.8 | 83.1 | 0.382 | 24.4 | 150.1
81.7083 | 150.1 | 148.4 | 107.8 | 817.9 | 807.2 | 338.5 | 420.8 | 83.1 | 0.404 | 24.41 | 150.3
81.7167 | 150.2 | 148.4 | 108.1 | 818.2 | 807.1 | 339.3 | 423.9 | 83.2 | 0.424 | 24.4 | 150.5
81.725 | 150.2 | 148.7 | 108.4 | 817.4 | 806.9 | 338.1 | 419.9 | 83.1 | 0.374 | 24.4 | 150.1
81.7333 | 150.1 | 148.3 | 108.7 | 818 | 806.6 | 339.3 | 424 | 82.8 | 0.393 | 24.34 | 149.2
81.7417 | 150.1 | 148.4 | 108.6 | 818.4 | 806.2 | 341.8 | 424.1 | 83 | 0.411 | 24.33 | 149.7
81.75 | 150.1 | 148.4 | 108.7 | 817.8 | 806.9 | 339.1 | 422.2 | 83 | 0.401 | 24.33 | 150.1
81.7583 | 150.1 | 148.4 | 108.3 | 818.1 | 807.3 | 340.7 | 424 | 83 | 0.367 | 24.34 | 149.4
81.7667 | 150.1 | 148.4 | 108.2 | 819.2 | 805.9 | 340.6 | 423.2 | 82.9 | 0.409 | 24.32 | 149.9
81.775 | 150.2 | 148.6 | 107.9 | 818.1 | 805.8 | 339.6 | 421.8 | 82.9 | 0.385 | 24.35 | 150.2
81.7833 | 150.1 | 148.3 | 107.9 | 817.9 | 805.2 | 339.3 | 421.1 | 82.9 | 0.376 | 24.34 | 149.7
81.7917 | 150.1 | 148.3 | 107.8 | 818.5 | 805.4 | 339.5 | 422.2 | 83.2 | 0.399 | 24.34 | 149.8
81.8 | 150.1 | 148.3 | 107.7 | 817.9 | 805.8 | 339.6 | 422.5 | 83 | 0.401 | 24.35 | 150.1
81.8083 | 150.1 | 148.5 | 107.6 | 818.1 | 806.9 | 340 | 423.7 | 83.1 | 0.38 | 24.33 | 149.9
81.8167 | 150.2 | 148.4 | 107.6 | 817.7 | 807.4 | 338.9 | 421.7 | 83.2 | 0.401 | 24.3 | 150.3
81.825 | 150.1 | 148.4 | 107.6 | 817.8 | 808 | 339.2 | 423.4 | 82.9 | 0.381 | 24.32 | 149.9
81.8333 | 149.9 | 148.4 | 107.5 | 817.7 | 806.8 | 338.5 | 421.8 | 82.9 | 0.396 | 24.28 | 149.7
81.8417 | 149.9 | 148.2 | 107.6 | 818.1 | 806.3 | 336.6 | 418.6 | 82.9 | 0.372 | 24.27 | 149.8
81.85 | 150.1 | 148.3 | 107.6 | 818.3 | 806 | 338.7 | 421.5 | 83 | 0.369 | 24.28 | 150.2
81.8583 | 150.2 | 148.3 | 107.9 | 818.6 | 806.3 | 338 | 420.8 | 82.9 | 0.391 | 24.28 | 150.1
81.8667 | 150.3 | 148.5 | 108.1 | 817.8 | 806 | 340.4 | 423.3 | 83.1 | 0.356 | 24.27 | 149.8
81.875 | 150.2 | 148.4 | 108.2 | 818.1 | 806.7 | 335.9 | 417.7 | 83.1 | 0.376 | 24.27 | 150.2
81.8833 | 150.3 | 148.4 | 108.3 | 818.5 | 805.6 | 336.3 | 418.1 | 83.2 | 0.383 | 24.31 | 150.4
81.8917 | 150.4 | 148.4 | 108.4 | 818.3 | 806.4 | 338 | 420.3 | 83.2 | 0.366 | 24.28 | 150.2
81.9 | 150.4 | 148.3 | 108.6 | 818.3 | 806.3 | 335 | 418.6 | 83.3 | 0.355 | 24.29 | 150.2
81.9083 | 150.6 | 148.6 | 108.6 | 818.5 | 805.9 | 336.3 | 419.9 | 83.2 | 0.378 | 24.28 | 149.9
81.9167 | 150.5 | 148.5 | 108.2 | 817.9 | 806.2 | 337.4 | 420.1 | 83.3 | 0.375 | 24.28 | 149.3
81.925 | 150.4 | 148.3 | 107.9 | 817.9 | 806.2 | 337.7 | 420.6 | 83.4 | 0.367 | 24.28 | 149.9
81.9333 | 150.3 | 148.4 | 107.7 | 818.2 | 806.6 | 338.2 | 422.9 | 83.2 | 0.363 | 24.28 | 150.3
81.9417 | 150.3 | 148.4 | 107.4 | 818.3 | 807.2 | 336.1 | 418.8 | 83.1 | 0.359 | 24.33 | 149.9
81.95 | 150.2 | 148.2 | 107.2 | 818 | 807.3 | 339.6 | 422.9 | 83.1 | 0.357 | 24.28 | 149.8
81.9583 | 150.1 | 148.4 | 107.6 | 818.2 | 807.6 | 339.7 | 421.8 | 83.1 | 0.369 | 24.25 | 150.1
81.9667 | 150.2 | 148.3 | 107.8 | 818.4 | 807.3 | 337.7 | 419 | 83.3 | 0.405 | 24.28 | 150.3
81.975 | 150.3 | 148.4 | 108.2 | 817.6 | 807.6 | 337.8 | 421.7 | 83.4 | 0.385 | 24.29 | 150.6
81.9833 | 150.3 | 148.4 | 108.4 | 818.3 | 806.8 | 337.7 | 421.2 | 83.2 | 0.345 | 24.28 | 150.1
81.9917 | 150.3 | 148.7 | 108.6 | 817.4 | 807 | 337.4 | 420.3 | 83.3 | 0.347 | 24.35 | 150.1
82 | 150.3 | 148.5 | 108.5 | 817.6 | 806.7 | 337.4 | 420.7 | 83.3 | 0.378 | 24.28 | 149.8
82.0083 | 150.3 | 148.6 | 108.8 | 818.1 | 807.1 | 339.7 | 422.1 | 83.4 | 0.38 | 24.31 | 149.7
82.0167 | 150.2 | 148.6 | 108.4 | 817.6 | 807.1 | 336.2 | 418.9 | 83.3 | 0.384 | 24.33 | 149.9
82.025 | 150.3 | 148.5 | 108.1 | 817.9 | 807.6 | 339.2 | 420.8 | 83.4 | 0.363 | 24.31 | 149.2
82.0333 | 150.2 | 148.3 | 108 | 817.7 | 807.2 | 338.5 | 423.3 | 83.3 | 0.357 | 24.36 | 149.9
82.0417 | 150.1 | 148.4 | 107.8 | 818.1 | 807.1 | 335.5 | 417.7 | 83.3 | 0.361 | 24.37 | 150.2
82.05 | 150.2 | 148.4 | 107.8 | 817.5 | 806.7 | 338.4 | 421 | 83.3 | 0.399 | 24.31 | 150.3
82.0583 | 150.2 | 148.5 | 107.4 | 817.6 | 806.5 | 338.8 | 421.1 | 83.4 | 0.374 | 24.33 | 149.3
82.0667 | 150.2 | 148.5 | 107.4 | 817.9 | 807.4 | 338.9 | 422.5 | 83.3 | 0.371 | 24.38 | 150.3
82.075 | 150.1 | 148.3 | 107.4 | 817.9 | 806.8 | 338.7 | 422.8 | 83.4 | 0.378 | 24.35 | 149.9
82.0833 | 150.1 | 148.4 | 107.9 | 818.2 | 806.9 | 339.1 | 422.5 | 83.4 | 0.392 | 24.33 | 149.8
82.0917 | 150.2 | 148.3 | 108.1 | 817.7 | 806.7 | 338.4 | 420.4 | 83.5 | 0.365 | 24.37 | 150.3
82.1 | 150.2 | 148.6 | 108.2 | 817.6 | 807.6 | 336.2 | 419.3 | 83.4 | 0.358 | 24.35 | 150.3
82.1083 | 150.3 | 148.6 | 108.2 | 817.4 | 807.1 | 336.7 | 420.3 | 83.7 | 0.367 | 24.38 | 150
82.1167 | 150.3 | 148.4 | 108.3 | 817.8 | 806.7 | 337.8 | 421.5 | 83.6 | 0.371 | 24.4 | 149.2
82.125 | 150.2 | 148.3 | 108.6 | 817.8 | 806.7 | 339.6 | 423 | 83.5 | 0.412 | 24.33 | 150.1
82.1333 | 150.2 | 148.3 | 108.4 | 818.7 | 806.9 | 338.5 | 422.1 | 83.5 | 0.385 | 24.36 | 149.4
82.1417 | 150.3 | 148.3 | 108.6 | 818.4 | 806.8 | 338.9 | 421.5 | 83.4 | 0.375 | 24.37 | 150
82.15 | 150.3 | 148.7 | 108 | 817.8 | 807.2 | 337.8 | 422.5 | 83.5 | 0.36 | 24.37 | 150
82.1583 | 150.4 | 148.6 | 107.7 | 817.8 | 806.3 | 336.2 | 419.2 | 83.6 | 0.368 | 24.4 | 149.7
82.1667 | 150.2 | 148.4 | 107.4 | 817.6 | 806.6 | 337.8 | 419 | 83.6 | 0.367 | 24.36 | 150.2
82.175 | 150.1 | 148.4 | 107.6 | 817.8 | 806.6 | 338.4 | 421.2 | 83.4 | 0.358 | 24.4 | 149.7
82.1833 | 150 | 148.3 | 107.7 | 816.8 | 806.9 | 341 | 423.3 | 83.2 | 0.359 | 24.38 | 149.3
82.1917 | 150 | 148.4 | 108 | 817.9 | 806.9 | 339.7 | 422.2 | 83 | 0.39 | 24.41 | 150.2
82.2 | 150.2 | 148.5 | 108.4 | 817.8 | 806.7 | 339.5 | 423.2 | 83.2 | 0.405 | 24.36 | 150.4
82.2083 | 150.2 | 148.6 | 108.5 | 817.8 | 806.4 | 338.2 | 420.1 | 82.9 | 0.378 | 24.36 | 150.4
82.2167 | 150.2 | 148.6 | 108.7 | 817.8 | 806.7 | 338.9 | 422.1 | 82.9 | 0.371 | 24.35 | 149.9
82.225 | 150.2 | 148.7 | 108.8 | 817.4 | 807.4 | 339.3 | 421.4 | 82.9 | 0.398 | 24.33 | 149.8
82.2333 | 150.2 | 148.6 | 108.8 | 817.8 | 807.3 | 341.4 | 425.2 | 82.9 | 0.377 | 24.35 | 149.2
82.2417 | 150.2 | 148.6 | 108.3 | 817.4 | 806.7 | 341.4 | 427 | 83 | 0.38 | 24.34 | 149.9
82.25 | 150.2 | 148.6 | 108.2 | 818.4 | 805.5 | 340 | 423.3 | 83 | 0.385 | 24.38 | 150.3
82.2583 | 150.3 | 148.5 | 107.7 | 818 | 806.7 | 338.4 | 421.8 | 83.1 | 0.376 | 24.38 | 149.7
82.2667 | 150.1 | 148.6 | 107.7 | 817.6 | 807.2 | 339.1 | 420.8 | 83 | 0.391 | 24.36 | 149.1
82.275 | 150.1 | 148.4 | 107.6 | 817.5 | 806.3 | 339.3 | 422.6 | 83.3 | 0.403 | 24.36 | 148.9
82.2833 | 150.1 | 148.4 | 107.4 | 817.9 | 805.8 | 341.4 | 425.1 | 83 | 0.381 | 24.31 | 149.8
82.2917 | 150 | 148.3 | 107.7 | 817.9 | 805.7 | 339.1 | 422.9 | 83.2 | 0.367 | 24.34 | 150.1
82.3 | 150.1 | 148.4 | 107.8 | 818.1 | 806.3 | 338.8 | 421.5 | 83.1 | 0.377 | 24.34 | 150.2
82.3083 | 150.1 | 148.5 | 107.9 | 817.7 | 807 | 340.4 | 422.3 | 82.9 | 0.394 | 24.31 | 150.2
82.3167 | 150.3 | 148.4 | 108.2 | 817.7 | 807.8 | 338.7 | 420.8 | 83.1 | 0.361 | 24.31 | 150.2
82.325 | 150.3 | 148.7 | 108.4 | 817.8 | 808 | 337.3 | 419.7 | 83.1 | 0.395 | 24.33 | 150.6
82.3333 | 150.3 | 148.7 | 108.5 | 817.1 | 806.9 | 336.9 | 417.7 | 83.3 | 0.392 | 24.35 | 149.7
82.3417 | 150.1 | 148.5 | 108.6 | 817 | 806.3 | 339.9 | 424.7 | 83.4 | 0.427 | 24.37 | 149.7
82.35 | 150.2 | 148.4 | 108.6 | 818.1 | 807.1 | 336.5 | 418.6 | 83.3 | 0.424 | 24.34 | 150.1
82.3583 | 150.2 | 148.6 | 108.7 | 817.9 | 806.5 | 338.4 | 421.9 | 83.5 | 0.381 | 24.4 | 149.3
82.3667 | 150.3 | 148.6 | 108.2 | 817.9 | 806.4 | 336.1 | 419 | 83.5 | 0.407 | 24.36 | 150.1
82.375 | 150.3 | 148.7 | 108.1 | 818.3 | 806.3 | 339.7 | 421.4 | 83.5 | 0.366 | 24.33 | 150.2
82.3833 | 150.3 | 148.7 | 107.9 | 817.4 | 806.3 | 338.5 | 422.9 | 83.3 | 0.36 | 24.31 | 150.1
82.3917 | 150.1 | 148.3 | 107.7 | 818.1 | 805.9 | 339.1 | 424.8 | 83.2 | 0.387 | 24.3 | 149.9
82.4 | 150.1 | 148.3 | 107.6 | 817 | 805.9 | 339.9 | 423.7 | 83.3 | 0.388 | 24.29 | 150
82.4083 | 150.1 | 148.4 | 107.4 | 817.7 | 807.1 | 340.1 | 425 | 83.3 | 0.362 | 24.28 | 150.3
82.4167 | 150.1 | 148.3 | 107.3 | 817.7 | 806.6 | 339.9 | 422.8 | 83.2 | 0.403 | 24.3 | 150.1
82.425 | 150 | 148.2 | 107.8 | 817.7 | 806.8 | 336.6 | 421.2 | 83.4 | 0.354 | 24.24 | 150.3
82.4333 | 150.2 | 148.4 | 107.9 | 818.6 | 806.7 | 339.2 | 422.1 | 83.3 | 0.366 | 24.32 | 149.7
82.4417 | 150.2 | 148.4 | 108.2 | 817.5 | 807.4 | 334.4 | 416 | 83.3 | 0.373 | 24.35 | 150.4
82.45 | 150.3 | 148.8 | 108.6 | 817.4 | 807.2 | 336.5 | 418.8 | 83.2 | 0.384 | 24.31 | 150.4
82.4583 | 150.4 | 148.8 | 108.7 | 817.1 | 807 | 335.5 | 419 | 83.4 | 0.364 | 24.28 | 150.4
82.4667 | 150.6 | 148.8 | 108.8 | 816.8 | 807.3 | 336.7 | 417.5 | 83.5 | 0.369 | 24.33 | 150.6
82.475 | 150.3 | 148.7 | 108.8 | 817.5 | 807.3 | 336.5 | 418.1 | 83.4 | 0.35 | 24.36 | 149.7
82.4833 | 150.1 | 148.3 | 108.4 | 817.6 | 807.4 | 337.7 | 420.3 | 83.3 | 0.392 | 24.35 | 149.4
82.4917 | 150.2 | 148.3 | 108.3 | 817.6 | 807.6 | 340.3 | 424.4 | 83.3 | 0.367 | 24.31 | 150.2
82.5 | 150.3 | 148.5 | 108.1 | 818.4 | 806.9 | 340 | 424.3 | 83.2 | 0.367 | 24.35 | 150
82.5083 | 150.3 | 148.6 | 107.8 | 817.7 | 806.8 | 338 | 421.9 | 83.3 | 0.358 | 24.35 | 150.5
82.5167 | 150.2 | 148.6 | 107.6 | 817.3 | 807.1 | 337.7 | 421.2 | 83.5 | 0.349 | 24.36 | 149.7
82.525 | 150.1 | 148.3 | 107.7 | 817.4 | 807.3 | 342.3 | 425.8 | 83.4 | 0.398 | 24.36 | 150
82.5333 | 150.1 | 148.3 | 107.8 | 817.6 | 807.3 | 339.9 | 422.1 | 83.5 | 0.386 | 24.36 | 149.9
82.5417 | 150.2 | 148.4 | 107.7 | 817.3 | 806.4 | 339.2 | 423.7 | 83.4 | 0.378 | 24.35 | 150.3
82.55 | 150.2 | 148.4 | 108 | 817.2 | 806.9 | 337.2 | 421.7 | 83.5 | 0.351 | 24.29 | 150.3
82.5583 | 150.3 | 148.4 | 108.2 | 817.8 | 806.7 | 337.3 | 422.1 | 83.4 | 0.361 | 24.35 | 150.4
82.5667 | 150.3 | 148.6 | 108.3 | 816.9 | 806.7 | 338.9 | 422.3 | 83.4 | 0.356 | 24.35 | 150.5
82.575 | 150.3 | 148.4 | 108.4 | 817.6 | 806.9 | 339.5 | 423.4 | 83.6 | 0.363 | 24.34 | 150.3
82.5833 | 150.2 | 148.4 | 108.5 | 817 | 807 | 338.7 | 420.8 | 83.5 | 0.35 | 24.29 | 149.2
82.5917 | 150.3 | 148.3 | 108.7 | 817.7 | 806.2 | 338 | 420.8 | 83.4 | 0.387 | 24.31 | 150.3
82.6 | 150.4 | 148.7 | 108.7 | 817.2 | 806.8 | 337.6 | 422.1 | 83.5 | 0.376 | 24.31 | 150
82.6083 | 150.3 | 148.5 | 108.7 | 817.7 | 806.8 | 337.6 | 417.5 | 83.5 | 0.36 | 24.3 | 150
82.6167 | 150.3 | 148.6 | 108.3 | 817.5 | 807.3 | 340.4 | 424.3 | 83.3 | 0.383 | 24.33 | 149.6
82.625 | 150.1 | 148.4 | 108.2 | 816.8 | 807.4 | 338.7 | 422.3 | 83.4 | 0.417 | 24.32 | 149.8
82.6333 | 150.2 | 148.3 | 107.9 | 817.8 | 807.2 | 339.2 | 422.6 | 83.3 | 0.338 | 24.33 | 149.6
82.6417 | 150.2 | 148.4 | 107.8 | 817.7 | 806.9 | 338 | 421.5 | 83.6 | 0.352 | 24.31 | 150.3
82.65 | 150.2 | 148.4 | 107.6 | 818.1 | 806.9 | 337.3 | 420.1 | 83.4 | 0.396 | 24.33 | 150.4
82.6583 | 150.2 | 148.5 | 107.7 | 817.3 | 806.7 | 339.1 | 424.7 | 83.4 | 0.363 | 24.31 | 150.2
82.6667 | 150.2 | 148.6 | 107.5 | 818 | 807.1 | 335.7 | 418.8 | 83.4 | 0.39 | 24.31 | 149.9
82.675 | 150.2 | 148.6 | 107.7 | 817.8 | 807.5 | 338.4 | 422.1 | 83.5 | 0.369 | 24.36 | 150.4
82.6833 | 150.1 | 148.3 | 107.9 | 817.2 | 806.3 | 335.8 | 418.5 | 83.4 | 0.375 | 24.34 | 149.9
82.6917 | 150.2 | 148.5 | 108.1 | 816.9 | 806.3 | 337.6 | 420.7 | 83.4 | 0.357 | 24.33 | 150.1
82.7 | 150.1 | 148.3 | 108.2 | 817 | 806.8 | 339.3 | 423.4 | 83.3 | 0.397 | 24.38 | 149.8
82.7083 | 150.2 | 148.4 | 108.4 | 817 | 806.8 | 340.1 | 424 | 83.1 | 0.378 | 24.36 | 150.1
82.7167 | 150.2 | 148.5 | 108.6 | 817.4 | 806.6 | 339.7 | 423 | 82.9 | 0.376 | 24.31 | 149.9
82.725 | 150.4 | 148.7 | 108.6 | 817.6 | 807.1 | 339.3 | 420.1 | 82.9 | 0.367 | 24.36 | 150.4
82.7333 | 150.3 | 148.6 | 108.6 | 817.5 | 806.6 | 339.9 | 422.6 | 82.9 | 0.372 | 24.35 | 149.9
82.7417 | 150.1 | 148.4 | 108.4 | 816.9 | 806 | 340.4 | 423.3 | 83.1 | 0.387 | 24.35 | 149.9
82.75 | 150.2 | 148.4 | 108.3 | 817.4 | 806.8 | 340.3 | 423.2 | 82.9 | 0.378 | 24.35 | 149.5
82.7583 | 150.2 | 148.5 | 108 | 817.4 | 806.8 | 338.1 | 420.4 | 83 | 0.373 | 24.33 | 149.9
82.7667 | 150.2 | 148.6 | 107.8 | 817.1 | 807.2 | 339.2 | 423.3 | 82.9 | 0.399 | 24.34 | 150.1
82.775 | 150.2 | 148.4 | 108 | 817.6 | 806.7 | 339.7 | 422.9 | 82.8 | 0.383 | 24.35 | 150
82.7833 | 150 | 148.3 | 107.7 | 817.4 | 806.7 | 340.3 | 423.3 | 82.8 | 0.403 | 24.32 | 149.7
82.7917 | 150 | 148.3 | 107.6 | 817.7 | 806.8 | 340.1 | 422.5 | 82.9 | 0.417 | 24.35 | 149.8
82.8 | 150 | 148.4 | 107.7 | 817.2 | 806.6 | 339.2 | 420.1 | 83 | 0.386 | 24.33 | 150.1
82.8083 | 150.2 | 148.6 | 108.1 | 817.4 | 806.7 | 339.6 | 424.3 | 83 | 0.376 | 24.33 | 150.4
82.8167 | 150.3 | 148.6 | 108.1 | 817 | 807 | 340.7 | 426.3 | 82.9 | 0.418 | 24.3 | 150.2
82.825 | 150.2 | 148.5 | 108.3 | 817.2 | 807.3 | 338.9 | 421 | 83 | 0.389 | 24.33 | 149.9
82.8333 | 150.1 | 148.5 | 108.6 | 818.2 | 807 | 341.4 | 425.1 | 83 | 0.357 | 24.31 | 149.9
82.8417 | 150.2 | 148.4 | 108.7 | 817.3 | 807 | 338.4 | 422.5 | 83.3 | 0.354 | 24.35 | 149.9
82.85 | 150.2 | 148.6 | 108.7 | 817.5 | 807.2 | 340.7 | 424.4 | 83.1 | 0.363 | 24.33 | 149.9
82.8583 | 150.3 | 148.7 | 108.7 | 817.3 | 806.2 | 337 | 418.1 | 83.1 | 0.417 | 24.34 | 150.2
82.8667 | 150.3 | 148.6 | 108.4 | 817.6 | 807 | 338.8 | 421.7 | 83.1 | 0.376 | 24.33 | 149.2
82.875 | 150.1 | 148.5 | 107.9 | 817.4 | 807 | 339.6 | 421.8 | 83.1 | 0.401 | 24.27 | 149.7
82.8833 | 150.1 | 148.4 | 107.7 | 817.2 | 806.9 | 339.3 | 423.3 | 83.3 | 0.387 | 24.31 | 150.1
82.8917 | 150.1 | 148.4 | 107.7 | 817.7 | 805.8 | 338 | 420.3 | 83.5 | 0.366 | 24.28 | 149.4
82.9 | 150.1 | 148.4 | 107.6 | 817.6 | 807.2 | 338.4 | 421.5 | 83.2 | 0.377 | 24.3 | 150.2
82.9083 | 150 | 148.3 | 107.5 | 817.6 | 807.1 | 337.8 | 419.6 | 83.3 | 0.364 | 24.34 | 149.8
82.9167 | 150.1 | 148.3 | 107.9 | 817.5 | 806.2 | 339.2 | 422.8 | 83.3 | 0.391 | 24.3 | 150.4
82.925 | 150.2 | 148.4 | 107.9 | 817.3 | 807.2 | 338.1 | 420.3 | 83.3 | 0.383 | 24.29 | 149.8
82.9333 | 150.2 | 148.6 | 108.4 | 817.5 | 807.1 | 337.2 | 419.2 | 83.4 | 0.38 | 24.29 | 150.3
82.9417 | 150.3 | 148.7 | 108.3 | 816.9 | 807.4 | 337.2 | 419.9 | 83.2 | 0.357 | 24.32 | 150.2
82.95 | 150.1 | 148.7 | 108.4 | 817.4 | 806.2 | 337.7 | 420.7 | 83.3 | 0.386 | 24.31 | 149.9
82.9583 | 150.1 | 148.4 | 108.8 | 818.3 | 807.2 | 338.7 | 420.3 | 83.2 | 0.363 | 24.3 | 149.9
82.9667 | 150.2 | 148.3 | 108.3 | 817.8 | 806.3 | 336.9 | 417.7 | 83.4 | 0.366 | 24.31 | 150.2
82.975 | 150.3 | 148.6 | 108.2 | 816.8 | 807.4 | 336.3 | 417.8 | 83.3 | 0.412 | 24.3 | 150.2
82.9833 | 150.3 | 148.6 | 107.9 | 817.3 | 807.2 | 338.2 | 421.2 | 83.4 | 0.347 | 24.31 | 150.3
82.9917 | 150.1 | 148.3 | 107.8 | 817.5 | 806.5 | 338.2 | 420.8 | 83.4 | 0.363 | 24.31 | 149
83 | 150 | 148.2 | 107.8 | 817.4 | 805.9 | 339.9 | 421.8 | 83.4 | 0.377 | 24.3 | 149.8
83.0083 | 150.1 | 148.3 | 107.7 | 817.7 | 806.4 | 338.9 | 423.7 | 83.3 | 0.361 | 24.31 | 150.1
83.0167 | 150.1 | 148.3 | 107.7 | 817.6 | 806.8 | 338.4 | 421.2 | 83.5 | 0.355 | 24.31 | 150.3
83.025 | 150.1 | 148.4 | 107.6 | 817.8 | 806.1 | 339.7 | 422.9 | 83.4 | 0.372 | 24.37 | 150.2
83.0333 | 150.2 | 148.6 | 107.9 | 817.5 | 805.9 | 337 | 419.3 | 83.5 | 0.378 | 24.33 | 149.9
83.0417 | 150.3 | 148.3 | 108.2 | 817.9 | 806.4 | 339.5 | 421.9 | 83.5 | 0.375 | 24.35 | 149.7
83.05 | 150.1 | 148.3 | 108.6 | 818.1 | 806.1 | 337.2 | 419.5 | 83.5 | 0.38 | 24.35 | 149.9
83.0583 | 150.2 | 148.2 | 108.8 | 818.6 | 806 | 338.2 | 421.9 | 83.4 | 0.399 | 24.28 | 150
83.0667 | 150.2 | 148.3 | 108.7 | 818.8 | 806.6 | 337.3 | 419.3 | 83.5 | 0.368 | 24.3 | 149.9
83.075 | 150.2 | 148.4 | 107.9 | 818.1 | 806.4 | 335.9 | 419.6 | 83.5 | 0.379 | 24.36 | 149.9
83.0833 | 150.3 | 148.4 | 107.7 | 817.7 | 805.9 | 338.2 | 420.1 | 83.5 | 0.386 | 24.31 | 150.1
83.0917 | 150.1 | 148.2 | 107.3 | 817.6 | 806.4 | 337.3 | 419 | 83.5 | 0.367 | 24.34 | 149.8
83.1 | 149.9 | 148.3 | 107.1 | 817.7 | 806.7 | 337.8 | 420.4 | 83.4 | 0.379 | 24.32 | 149.9
83.1083 | 149.9 | 148.1 | 107.8 | 817.3 | 807.3 | 338.7 | 423 | 83.3 | 0.392 | 24.37 | 150
83.1167 | 150 | 148.3 | 107.9 | 817.7 | 807.3 | 340.1 | 425 | 83.2 | 0.366 | 24.28 | 150.1
83.125 | 150.1 | 148.4 | 108.3 | 817.7 | 806.8 | 337.4 | 422.8 | 83.3 | 0.381 | 24.33 | 150.3
83.1333 | 150.1 | 148.6 | 108.4 | 818 | 807.1 | 338.9 | 424.1 | 83.3 | 0.372 | 24.29 | 149.7
83.1417 | 150.1 | 148.5 | 108.7 | 816.9 | 807.4 | 336.6 | 420.4 | 83.3 | 0.406 | 24.31 | 149.1
83.15 | 150 | 148.5 | 108.7 | 817.4 | 807.9 | 338.9 | 421.8 | 83.2 | 0.37 | 24.33 | 149.7
83.1583 | 150.1 | 148.3 | 108.2 | 817.5 | 806.6 | 339.1 | 422.6 | 82.9 | 0.369 | 24.28 | 149.9
83.1667 | 150.1 | 148.3 | 108.1 | 817.6 | 806.8 | 340.3 | 423 | 82.9 | 0.365 | 24.29 | 150
83.175 | 149.9 | 148.4 | 107.8 | 817.5 | 806.4 | 338.5 | 421.1 | 82.8 | 0.387 | 24.31 | 150
83.1833 | 149.9 | 148.2 | 107.6 | 817.5 | 807.1 | 341.8 | 426.2 | 82.7 | 0.387 | 24.29 | 149.9
83.1917 | 149.8 | 148.2 | 107.5 | 817.5 | 806.7 | 341 | 425.7 | 82.6 | 0.415 | 24.3 | 150.2
83.2 | 149.9 | 148.3 | 107.6 | 817.5 | 806.8 | 341.5 | 425.9 | 82.8 | 0.382 | 24.33 | 150.2
83.2083 | 150 | 148.3 | 108 | 817.2 | 806.6 | 340.8 | 420.8 | 82.7 | 0.386 | 24.26 | 149.7
83.2167 | 150.1 | 148.5 | 108.1 | 816.8 | 806.8 | 338.9 | 422.6 | 82.6 | 0.385 | 24.3 | 150.2
83.225 | 150.1 | 148.5 | 108.3 | 817.2 | 806.2 | 339.7 | 423.9 | 82.8 | 0.397 | 24.31 | 149.4
83.2333 | 149.9 | 148.4 | 108.6 | 817.5 | 806.4 | 341.5 | 424 | 82.6 | 0.378 | 24.26 | 149.1
83.2417 | 150 | 148.4 | 108.4 | 817.8 | 806.4 | 343.1 | 429.5 | 82.8 | 0.376 | 24.31 | 149.9
83.25 | 150.1 | 148.6 | 108.4 | 817.7 | 806.3 | 339.3 | 422.8 | 82.9 | 0.385 | 24.28 | 150.3
83.2583 | 150.1 | 148.6 | 107.8 | 818.1 | 806.7 | 338.8 | 422.3 | 82.9 | 0.383 | 24.27 | 149.1
83.2667 | 149.9 | 148.3 | 107.4 | 817.4 | 807.3 | 339.5 | 423 | 82.8 | 0.364 | 24.27 | 149.8
83.275 | 149.9 | 148.3 | 107.3 | 817.4 | 806.1 | 340.8 | 424.8 | 82.8 | 0.374 | 24.28 | 149.9
83.2833 | 149.7 | 148.1 | 107.4 | 818.1 | 807.8 | 340.3 | 424 | 82.7 | 0.364 | 24.28 | 149.8
83.2917 | 149.7 | 148.2 | 107.6 | 818.9 | 807.9 | 342.9 | 427.2 | 82.8 | 0.375 | 24.31 | 149.1
83.3 | 149.8 | 148.3 | 107.8 | 818 | 806.9 | 341.8 | 425.9 | 83 | 0.377 | 24.28 | 149.8
83.3083 | 149.9 | 148.5 | 107.9 | 817.4 | 807.2 | 339.2 | 422.1 | 83 | 0.39 | 24.28 | 150.1
83.3167 | 150 | 148.4 | 107.9 | 817.7 | 806.7 | 340.1 | 422.6 | 83 | 0.372 | 24.28 | 150.2
83.325 | 150 | 148.5 | 107.8 | 817.7 | 806.2 | 340.4 | 424.4 | 83 | 0.369 | 24.29 | 149.9
83.3333 | 150.1 | 148.6 | 108.3 | 817.2 | 806.2 | 338.9 | 422.1 | 83 | 0.393 | 24.25 | 150
83.3417 | 150.2 | 148.6 | 108.2 | 817.8 | 807.1 | 338.2 | 421.1 | 83 | 0.351 | 24.26 | 150.1
83.35 | 150.1 | 148.4 | 108.3 | 818.1 | 807.8 | 338.9 | 421 | 83.2 | 0.372 | 24.25 | 149.7
83.3583 | 150.1 | 148.5 | 108.8 | 818.4 | 808 | 337.4 | 420.3 | 83.1 | 0.398 | 24.27 | 149.8
83.3667 | 150.1 | 148.3 | 108.7 | 818.4 | 808.7 | 336.6 | 421.5 | 83 | 0.365 | 24.25 | 149.8
83.375 | 150.1 | 148.6 | 108.2 | 818.7 | 807.5 | 336.2 | 417.5 | 83.1 | 0.379 | 24.26 | 150.1
83.3833 | 150.1 | 148.7 | 108.1 | 817.9 | 807.3 | 336.2 | 417.9 | 83.1 | 0.354 | 24.22 | 150.2
83.3917 | 150.1 | 148.5 | 107.7 | 818.2 | 808 | 338.8 | 423 | 83.2 | 0.396 | 24.28 | 149.3
83.4 | 150.1 | 148.3 | 107.8 | 817.9 | 807.9 | 339.9 | 423 | 83 | 0.394 | 24.25 | 149.8
83.4083 | 149.9 | 148.3 | 107.4 | 818.2 | 808.2 | 339.1 | 422.9 | 83.1 | 0.427 | 24.29 | 149.9
83.4167 | 149.9 | 148.3 | 107.8 | 818.1 | 808.2 | 338.7 | 420.3 | 83.1 | 0.344 | 24.27 | 150.1
83.425 | 150.1 | 148.4 | 108.1 | 817.6 | 807.2 | 339.7 | 423.7 | 83.1 | 0.389 | 24.28 | 150.2
83.4333 | 150.1 | 148.3 | 108.1 | 817.8 | 806.8 | 336.7 | 417.2 | 83.2 | 0.378 | 24.28 | 150
83.4417 | 150.2 | 148.5 | 108.2 | 817.3 | 806.4 | 337.6 | 422.2 | 83.1 | 0.363 | 24.28 | 150.4
83.45 | 150.2 | 148.5 | 108.4 | 817.6 | 806.4 | 337.2 | 420.3 | 83.2 | 0.386 | 24.23 | 150.1
83.4583 | 150.1 | 148.4 | 108.7 | 817.9 | 807.1 | 337.2 | 420.1 | 83.3 | 0.39 | 24.29 | 149.1
83.4667 | 150.1 | 148.3 | 108.2 | 817.3 | 806.9 | 338 | 419.7 | 83.3 | 0.404 | 24.27 | 149.8
83.475 | 150 | 148.3 | 108.1 | 817.9 | 807.4 | 336.9 | 418.9 | 83.3 | 0.386 | 24.28 | 149.8
83.4833 | 149.9 | 148.3 | 107.8 | 817.8 | 807.8 | 339.1 | 419.9 | 83.2 | 0.376 | 24.3 | 148.9
83.4917 | 149.9 | 148.2 | 107.6 | 817.9 | 807.7 | 340 | 425.9 | 83.2 | 0.391 | 24.3 | 149.6
83.5 | 149.9 | 148.3 | 107.4 | 817.4 | 806.8 | 338.8 | 420.6 | 83.1 | 0.359 | 24.28 | 149.6
83.5083 | 149.9 | 148.4 | 107.9 | 817.9 | 807.2 | 339.2 | 421.8 | 83.1 | 0.38 | 24.23 | 150.3
83.5167 | 150 | 148.4 | 108.3 | 818.2 | 806.9 | 340 | 422.3 | 83.2 | 0.387 | 24.3 | 150.4
83.525 | 150.2 | 148.5 | 108.3 | 817.9 | 806.2 | 339.2 | 425.7 | 83.3 | 0.387 | 24.28 | 150.2
83.5333 | 150.2 | 148.6 | 108.4 | 817.6 | 807.2 | 338.9 | 421.8 | 83.5 | 0.387 | 24.27 | 149.4
83.5417 | 150.1 | 148.5 | 108.6 | 817.7 | 806.9 | 338 | 419.9 | 83.3 | 0.392 | 24.31 | 150.1
83.55 | 150.1 | 148.5 | 108.6 | 817.7 | 806.5 | 336.7 | 419.9 | 83.2 | 0.395 | 24.29 | 149.7
83.5583 | 150.2 | 148.5 | 108.3 | 817.4 | 806.8 | 336.6 | 421.2 | 83.2 | 0.381 | 24.33 | 150.3
83.5667 | 150.2 | 148.5 | 108.1 | 817.4 | 806.5 | 338 | 422.5 | 83.1 | 0.366 | 24.27 | 149.9
83.575 | 150.1 | 148.4 | 107.8 | 818.1 | 806.7 | 338.9 | 423.6 | 83.4 | 0.351 | 24.27 | 150.1
83.5833 | 149.9 | 148.3 | 107.6 | 817.8 | 807.7 | 338.8 | 421.5 | 83.2 | 0.381 | 24.3 | 149.5
83.5917 | 149.9 | 148.4 | 107.6 | 817.8 | 807.1 | 338 | 421.5 | 83.2 | 0.398 | 24.27 | 149.5
83.6 | 149.9 | 148.4 | 107.2 | 818.4 | 807.4 | 338.5 | 419.6 | 83.2 | 0.352 | 24.25 | 149.9
83.6083 | 149.9 | 148.3 | 107.2 | 817.9 | 808 | 338.7 | 421.1 | 83.1 | 0.357 | 24.27 | 149.9
83.6167 | 150 | 148.3 | 107.8 | 818 | 807.6 | 339.2 | 422.3 | 83.1 | 0.374 | 24.31 | 149.4
83.625 | 150.1 | 148.4 | 108.1 | 817.8 | 807.1 | 339.3 | 424 | 83.1 | 0.357 | 24.27 | 149.9
83.6333 | 150.1 | 148.6 | 108.2 | 817.7 | 806.6 | 338 | 420.4 | 83.1 | 0.383 | 24.25 | 149.6
83.6417 | 150.2 | 148.6 | 108.4 | 817.6 | 806.7 | 341 | 423.4 | 83 | 0.36 | 24.26 | 150.1
83.65 | 150.2 | 148.7 | 108.5 | 817.2 | 807 | 341 | 425.9 | 82.9 | 0.389 | 24.28 | 150.1
83.6583 | 150.2 | 148.5 | 108.7 | 817.6 | 806.9 | 339.3 | 420 | 82.7 | 0.373 | 24.31 | 150.1
83.6667 | 150.1 | 148.3 | 108.2 | 817.2 | 806.6 | 342.9 | 427.4 | 82.6 | 0.384 | 24.3 | 149.9
83.675 | 150.1 | 148.5 | 107.9 | 817.9 | 806.6 | 339.3 | 421.5 | 82.7 | 0.396 | 24.29 | 149.8
83.6833 | 149.9 | 148.3 | 107.6 | 817.8 | 806.5 | 343.1 | 427.3 | 82.7 | 0.385 | 24.3 | 149.9
83.6917 | 149.9 | 148.4 | 107.4 | 817.9 | 806.7 | 342 | 425.1 | 82.6 | 0.367 | 24.29 | 150
83.7 | 150.1 | 148.3 | 107.2 | 818.6 | 807.3 | 338.8 | 420.4 | 82.6 | 0.391 | 24.26 | 150.3
83.7083 | 150.1 | 148.4 | 107.6 | 818 | 807.9 | 342.2 | 424.3 | 82.7 | 0.431 | 24.29 | 150.3
83.7167 | 149.9 | 148.4 | 107.7 | 818.1 | 808.3 | 340.3 | 424.1 | 82.7 | 0.404 | 24.28 | 149.8
83.725 | 150.1 | 148.4 | 108.4 | 818.3 | 807.7 | 341.9 | 424 | 82.8 | 0.421 | 24.29 | 149.4
83.7333 | 150.1 | 148.5 | 108.4 | 817.6 | 807.1 | 340 | 424.4 | 82.6 | 0.405 | 24.25 | 150.1
83.7417 | 150.1 | 148.5 | 108.7 | 817 | 806.5 | 338.8 | 421.8 | 82.8 | 0.386 | 24.26 | 150.1
83.75 | 150.2 | 148.5 | 108.7 | 817.3 | 806.4 | 338 | 420.8 | 82.9 | 0.398 | 24.3 | 150.1
83.7583 | 150.1 | 148.5 | 108.4 | 817.8 | 806.7 | 339.6 | 424 | 83 | 0.373 | 24.26 | 149.7
83.7667 | 150.1 | 148.4 | 107.7 | 817.5 | 806.6 | 340.4 | 425.7 | 82.8 | 0.37 | 24.28 | 149
83.775 | 149.9 | 148.3 | 107.4 | 818.1 | 806.7 | 339.3 | 422.3 | 82.9 | 0.396 | 24.28 | 149.7
83.7833 | 149.9 | 148.3 | 107.4 | 818.6 | 807.4 | 339.2 | 420 | 82.8 | 0.412 | 24.28 | 150
83.7917 | 149.9 | 148.3 | 107.6 | 817.4 | 807.4 | 340.7 | 423.6 | 83.1 | 0.369 | 24.28 | 149.2
83.8 | 150 | 148.4 | 107.9 | 817.9 | 807.4 | 339.6 | 422.9 | 83.1 | 0.39 | 24.31 | 150.2
83.8083 | 150 | 148.6 | 108.1 | 818.1 | 807.7 | 338.4 | 420.6 | 82.9 | 0.392 | 24.25 | 149.9
83.8167 | 150.1 | 148.5 | 108.6 | 818.2 | 808.8 | 336.2 | 420.6 | 83 | 0.389 | 24.29 | 149.8
83.825 | 150.1 | 148.6 | 108.7 | 818.1 | 808.2 | 338.4 | 422.5 | 83 | 0.401 | 24.28 | 149.8
83.8333 | 150 | 148.4 | 108.6 | 818 | 808.2 | 340.6 | 423.4 | 83.1 | 0.367 | 24.27 | 149.7
83.8417 | 150.1 | 148.4 | 108.1 | 818.4 | 807.2 | 338.5 | 419.3 | 83.1 | 0.381 | 24.29 | 149.9
83.85 | 150.1 | 148.4 | 107.8 | 818.7 | 807.8 | 338.2 | 420.1 | 83.1 | 0.374 | 24.26 | 150.3
83.8583 | 150.1 | 148.6 | 107.6 | 818.7 | 808 | 337.7 | 422.5 | 83.1 | 0.363 | 24.28 | 150.2
83.8667 | 150 | 148.3 | 107.4 | 818.2 | 806.8 | 339.6 | 421.8 | 83 | 0.403 | 24.27 | 150.1
83.875 | 149.9 | 148.1 | 107.1 | 818.4 | 807.1 | 338.4 | 422.8 | 83.2 | 0.348 | 24.27 | 149.8
83.8833 | 149.9 | 148.3 | 107.5 | 818 | 807.6 | 339.5 | 422.6 | 83 | 0.383 | 24.31 | 150.1
83.8917 | 150 | 148.3 | 107.9 | 817.4 | 806.4 | 339.2 | 424.1 | 83 | 0.363 | 24.28 | 150.2
83.9 | 150.1 | 148.6 | 108.1 | 817.7 | 806.8 | 336.9 | 420.3 | 83.1 | 0.349 | 24.25 | 150.4
83.9083 | 150.2 | 148.5 | 108.1 | 817.2 | 806.9 | 335.8 | 418.1 | 83 | 0.365 | 24.27 | 150.2
83.9167 | 150.1 | 148.3 | 108.3 | 817.7 | 807.1 | 338.2 | 421.7 | 83.1 | 0.365 | 24.27 | 149.8
83.925 | 150.1 | 148.4 | 108.4 | 818.1 | 807.4 | 338.5 | 423.3 | 83.3 | 0.351 | 24.28 | 149
83.9333 | 150.2 | 148.6 | 108.6 | 817.1 | 806.7 | 338.4 | 421.1 | 83.2 | 0.394 | 24.28 | 150.2
83.9417 | 150.3 | 148.5 | 108.6 | 817.7 | 806.8 | 337.2 | 420 | 83.3 | 0.369 | 24.3 | 150.3
83.95 | 150.2 | 148.6 | 108.2 | 817.9 | 807.7 | 339.3 | 423.3 | 83.2 | 0.387 | 24.26 | 149.7
83.9583 | 150.1 | 148.4 | 107.9 | 817.4 | 808 | 337.7 | 421.2 | 83.2 | 0.397 | 24.29 | 149.7
83.9667 | 150.1 | 148.4 | 107.8 | 817.8 | 807.4 | 338.4 | 420.6 | 83.2 | 0.368 | 24.31 | 149.6
83.975 | 150.1 | 148.4 | 107.6 | 817.4 | 807.2 | 338.7 | 421.2 | 83.1 | 0.345 | 24.28 | 149.4
83.9833 | 149.9 | 148.4 | 107.2 | 817.4 | 807.6 | 337.4 | 421.2 | 83.2 | 0.353 | 24.29 | 150.1
83.9917 | 149.9 | 148.3 | 107.4 | 817.8 | 807.9 | 338.5 | 421.8 | 83.1 | 0.369 | 24.28 | 149.9
84 | 150 | 148.4 | 107.7 | 818 | 807.3 | 338 | 421 | 83.1 | 0.358 | 24.27 | 150.3
84.0083 | 150.1 | 148.5 | 108.2 | 817.6 | 807.7 | 336.6 | 416.8 | 83.1 | 0.383 | 24.25 | 150.1
84.0167 | 150.1 | 148.6 | 108.6 | 818.2 | 806.4 | 336.5 | 418.8 | 83.2 | 0.365 | 24.27 | 150.3
84.025 | 150.3 | 148.7 | 108.8 | 818.2 | 806.4 | 336.7 | 420 | 83.2 | 0.366 | 24.24 | 150.3
84.0333 | 150.4 | 148.5 | 108.7 | 817.3 | 807.1 | 337 | 420.6 | 83.4 | 0.358 | 24.27 | 150
84.0417 | 150.3 | 148.6 | 108.4 | 817.2 | 807.6 | 338.4 | 422.3 | 83.4 | 0.376 | 24.32 | 149.5
84.05 | 150.2 | 148.4 | 108.2 | 817.5 | 806.3 | 338 | 421.9 | 83.3 | 0.394 | 24.3 | 149.9
84.0583 | 150.1 | 148.4 | 108 | 817.5 | 806.6 | 337.7 | 421.8 | 83.4 | 0.351 | 24.29 | 149.8
84.0667 | 150.1 | 148.3 | 107.8 | 817.6 | 806.7 | 335.5 | 414.5 | 83.1 | 0.383 | 24.25 | 150.2
84.075 | 150.2 | 148.6 | 107.6 | 817.4 | 807.6 | 338 | 420.6 | 83.2 | 0.378 | 24.28 | 149.9
84.0833 | 150.2 | 148.6 | 107.6 | 816.8 | 807 | 336.1 | 418.2 | 83.2 | 0.376 | 24.31 | 150.3
84.0917 | 150.1 | 148.3 | 107.4 | 816.8 | 807.5 | 338 | 420 | 83.2 | 0.381 | 24.35 | 149.8
84.1 | 150.1 | 148.4 | 107.8 | 817.1 | 806.9 | 338.9 | 421.8 | 83.2 | 0.38 | 24.27 | 150.1
84.1083 | 150.2 | 148.3 | 108.3 | 817.2 | 806.6 | 338.4 | 420.8 | 83.1 | 0.4 | 24.28 | 149.9
84.1167 | 150.2 | 148.5 | 108.2 | 817.6 | 807.5 | 337 | 420.3 | 83.3 | 0.379 | 24.32 | 150.3
84.125 | 150.3 | 148.7 | 108.2 | 817.3 | 807.3 | 337.3 | 420.7 | 83.4 | 0.379 | 24.31 | 150.3
84.1333 | 150.2 | 148.3 | 108.4 | 816.8 | 806.9 | 336.9 | 419.6 | 83.2 | 0.417 | 24.29 | 149.4
84.1417 | 150.1 | 148.5 | 108.6 | 817.1 | 807.1 | 338.7 | 421.2 | 83.3 | 0.39 | 24.3 | 149.9
84.15 | 150.3 | 148.6 | 108.6 | 817.2 | 806.8 | 336.5 | 417.2 | 83.4 | 0.406 | 24.27 | 150.2
84.1583 | 150.2 | 148.3 | 108.3 | 816.9 | 806.7 | 338.7 | 421.5 | 83.4 | 0.391 | 24.27 | 149.9
84.1667 | 150.2 | 148.4 | 108.2 | 817.5 | 805.9 | 338.5 | 422.9 | 83.3 | 0.383 | 24.28 | 150.4
84.175 | 150.3 | 148.7 | 108 | 817.5 | 806.1 | 339.3 | 420.8 | 83.4 | 0.385 | 24.28 | 150.4
84.1833 | 150.2 | 148.4 | 107.7 | 817.3 | 806.8 | 338.7 | 421.7 | 83.1 | 0.387 | 24.29 | 149.8
84.1917 | 150.1 | 148.4 | 107.9 | 817.8 | 806.1 | 341.5 | 427 | 82.8 | 0.367 | 24.25 | 149.8
84.2 | 150.2 | 148.4 | 107.7 | 817.7 | 805.7 | 340 | 422.6 | 82.9 | 0.389 | 24.28 | 150.2
84.2083 | 150.2 | 148.5 | 107.4 | 817.5 | 806.8 | 341.2 | 425.9 | 82.8 | 0.403 | 24.31 | 150.5
84.2167 | 150.2 | 148.5 | 107.4 | 817.6 | 807.6 | 341.8 | 424.7 | 82.7 | 0.399 | 24.3 | 150.3
84.225 | 150.1 | 148.3 | 107.9 | 816.8 | 807.2 | 340.1 | 423 | 82.6 | 0.393 | 24.3 | 150.2
84.2333 | 150.1 | 148.4 | 108 | 817.2 | 806.5 | 340 | 422.5 | 82.8 | 0.408 | 24.28 | 150.3
84.2417 | 150.2 | 148.6 | 108.3 | 817.1 | 806.7 | 340.3 | 425.1 | 82.8 | 0.372 | 24.31 | 150
84.25 | 150.2 | 148.4 | 108.4 | 817.4 | 807.4 | 339.9 | 421.9 | 82.7 | 0.399 | 24.26 | 150.1
84.2583 | 150.3 | 148.5 | 108.6 | 817.3 | 807.1 | 340.8 | 426.6 | 82.8 | 0.387 | 24.22 | 149.5
84.2667 | 150.3 | 148.7 | 108.5 | 816.8 | 806.9 | 339.3 | 422.1 | 82.6 | 0.369 | 24.27 | 149.9
84.275 | 150.3 | 148.8 | 108.7 | 817.4 | 807.2 | 340.3 | 423.7 | 82.9 | 0.386 | 24.23 | 150.3
84.2833 | 150.3 | 148.6 | 108.2 | 817.3 | 806.9 | 339.2 | 421.9 | 83.1 | 0.358 | 24.3 | 150.2
84.2917 | 150.2 | 148.5 | 108 | 817.3 | 807.6 | 340.3 | 424.3 | 83 | 0.358 | 24.3 | 150
84.3 | 150.1 | 148.5 | 107.7 | 817.8 | 806.3 | 340.1 | 423.4 | 82.9 | 0.379 | 24.29 | 149.7
84.3083 | 150.2 | 148.4 | 107.7 | 818 | 807.2 | 339.6 | 422.1 | 83 | 0.383 | 24.26 | 150.2
84.3167 | 150.1 | 148.4 | 107.5 | 817.5 | 806.8 | 337.8 | 418.9 | 82.9 | 0.398 | 24.25 | 150.1
84.325 | 150.1 | 148.3 | 107.6 | 817.2 | 806 | 339.6 | 422.1 | 83.1 | 0.376 | 24.31 | 149.4
84.3333 | 150 | 148.2 | 107.9 | 817.3 | 805.6 | 341.1 | 425.7 | 83.2 | 0.372 | 24.3 | 149.9
84.3417 | 150.1 | 148.3 | 107.8 | 817.4 | 806.8 | 338.1 | 419.6 | 83.2 | 0.417 | 24.29 | 150.3
84.35 | 150.2 | 148.3 | 107.9 | 817 | 807.1 | 338.2 | 419.9 | 83.1 | 0.39 | 24.32 | 150.4
84.3583 | 150.3 | 148.7 | 108.2 | 816.9 | 807.5 | 337 | 419.7 | 83.1 | 0.383 | 24.29 | 150.6
84.3667 | 150.3 | 148.6 | 108.2 | 817.1 | 807.9 | 336.7 | 419.6 | 83.2 | 0.365 | 24.25 | 149.4
84.375 | 150.1 | 148.6 | 108.5 | 816.6 | 807 | 338 | 421.4 | 83.2 | 0.363 | 24.27 | 149.2
84.3833 | 150.1 | 148.4 | 108.6 | 816.8 | 806.9 | 337.2 | 419.3 | 83.2 | 0.374 | 24.28 | 149.4
84.3917 | 150.1 | 148.4 | 108.7 | 817.2 | 806.7 | 336.2 | 416.7 | 83.4 | 0.392 | 24.28 | 150.3
84.4 | 150.3 | 148.7 | 108.2 | 817.1 | 806.6 | 338 | 422.8 | 83.3 | 0.395 | 24.29 | 150.2
84.4083 | 150.2 | 148.5 | 108.2 | 816.9 | 806.1 | 339.2 | 422.8 | 83.3 | 0.367 | 24.31 | 150.1
84.4167 | 150.1 | 148.6 | 107.7 | 816.6 | 806.5 | 338.7 | 423 | 83.2 | 0.401 | 24.28 | 149.9
84.425 | 149.9 | 148.3 | 107.6 | 816.7 | 806.9 | 339.1 | 423.3 | 83.3 | 0.364 | 24.28 | 149.8
84.4333 | 149.9 | 148.3 | 107.5 | 816.8 | 806.9 | 339.5 | 421.9 | 83.3 | 0.394 | 24.28 | 149.7
84.4417 | 149.9 | 148.4 | 107.6 | 816.7 | 807.4 | 339.2 | 423 | 83.4 | 0.365 | 24.3 | 150.1
84.45 | 150 | 148.3 | 107.5 | 816.9 | 806.8 | 336.9 | 420 | 83.4 | 0.361 | 24.28 | 150.1
84.4583 | 150 | 148.5 | 107.8 | 817.3 | 807.4 | 338.2 | 420 | 83.2 | 0.386 | 24.32 | 150.1
84.4667 | 150.1 | 148.4 | 108 | 817.3 | 807.1 | 337.7 | 421.8 | 83.4 | 0.376 | 24.35 | 150.2
84.475 | 150.1 | 148.4 | 108 | 817.2 | 806.2 | 338.8 | 420.8 | 83.5 | 0.383 | 24.3 | 149.8
84.4833 | 150.2 | 148.4 | 108.5 | 817 | 806.7 | 339.5 | 421.7 | 83.4 | 0.378 | 24.32 | 150.3
84.4917 | 150.3 | 148.6 | 108.2 | 817.8 | 807.2 | 338.2 | 421.8 | 83.5 | 0.355 | 24.3 | 150.3
84.5 | 150.2 | 148.6 | 108.4 | 817.4 | 807.3 | 336.6 | 420.3 | 83.4 | 0.367 | 24.32 | 149.9
84.5083 | 150.1 | 148.6 | 108.6 | 817.3 | 807.6 | 339.1 | 423 | 83.4 | 0.394 | 24.3 | 149.4
84.5167 | 150 | 148.4 | 108.7 | 816.9 | 807.1 | 338 | 418.9 | 83.4 | 0.365 | 24.3 | 149.6
84.525 | 150.1 | 148.3 | 108.4 | 816.7 | 807.3 | 337.2 | 421.1 | 83.4 | 0.349 | 24.3 | 150.2
84.5333 | 150.2 | 148.6 | 108.7 | 817.4 | 807 | 337 | 418.1 | 83.5 | 0.386 | 24.32 | 150.2
84.5417 | 150.3 | 148.6 | 108.6 | 817.1 | 807.3 | 336.6 | 420.6 | 83.4 | 0.401 | 24.29 | 150.2
84.55 | 150.1 | 148.4 | 107.9 | 817.2 | 807.6 | 335.9 | 420.4 | 83.4 | 0.361 | 24.31 | 149.8
84.5583 | 150 | 148.3 | 107.8 | 817.4 | 806.9 | 338.7 | 421.4 | 83.3 | 0.383 | 24.25 | 149.8
84.5667 | 150.2 | 148.5 | 107.8 | 817.5 | 805.8 | 337.6 | 420 | 83.4 | 0.378 | 24.3 | 150.1
84.575 | 150.2 | 148.6 | 107.4 | 817.1 | 805.9 | 337.4 | 419.5 | 83.3 | 0.369 | 24.28 | 150.1
84.5833 | 150.1 | 148.6 | 107.6 | 817.4 | 807.3 | 338.1 | 421 | 83.4 | 0.369 | 24.3 | 150.3
84.5917 | 150.2 | 148.3 | 107.9 | 817.4 | 807.4 | 338.4 | 421.2 | 83.2 | 0.403 | 24.34 | 150.1
84.6 | 150.2 | 148.5 | 108.2 | 817 | 807.5 | 337.2 | 419.6 | 83.2 | 0.356 | 24.3 | 150.2
84.6083 | 150.3 | 148.7 | 108.7 | 816.8 | 807.3 | 335.8 | 416.3 | 83.4 | 0.39 | 24.29 | 150.4
84.6167 | 150.3 | 148.6 | 108.8 | 817.6 | 806.9 | 338 | 419 | 83.4 | 0.387 | 24.27 | 149.8
84.625 | 150.3 | 148.6 | 108.7 | 817.2 | 807 | 338.8 | 422.1 | 83.4 | 0.385 | 24.3 | 149.9
84.6333 | 150.2 | 148.6 | 108.2 | 816.9 | 806.7 | 338.1 | 420.6 | 83.5 | 0.372 | 24.31 | 149.3
84.6417 | 150.1 | 148.4 | 107.9 | 817 | 807.1 | 338 | 421.2 | 83.3 | 0.38 | 24.31 | 150
84.65 | 150.1 | 148.4 | 108.1 | 816.4 | 806.9 | 337.6 | 418.8 | 83.5 | 0.346 | 24.3 | 150.3
84.6583 | 150.2 | 148.4 | 107.8 | 816.9 | 806.6 | 337.4 | 420.3 | 83.2 | 0.378 | 24.3 | 150.5
84.6667 | 150.2 | 148.6 | 107.4 | 817.1 | 805.9 | 336.5 | 418.6 | 83.6 | 0.424 | 24.31 | 149.9
84.675 | 150.1 | 148.4 | 107.3 | 816.7 | 806.4 | 335.9 | 419.3 | 83.5 | 0.382 | 24.3 | 150.3
84.6833 | 150.1 | 148.3 | 107.6 | 816.7 | 806.6 | 336.1 | 418.1 | 83.5 | 0.392 | 24.3 | 150.1
84.6917 | 150.1 | 148.4 | 107.7 | 816 | 805.8 | 336.1 | 418.6 | 83.4 | 0.358 | 24.28 | 150.5
84.7 | 150.1 | 148.4 | 108.1 | 816.8 | 805.2 | 338 | 419.2 | 83.5 | 0.4 | 24.28 | 150.4
84.7083 | 150.2 | 148.6 | 108.4 | 817.3 | 805.9 | 334 | 416.6 | 83.4 | 0.385 | 24.29 | 150.6
84.7167 | 150.4 | 148.6 | 108.4 | 817.8 | 805.2 | 337.4 | 421.5 | 83.5 | 0.365 | 24.26 | 150.6
84.725 | 150.2 | 148.5 | 108.6 | 817.4 | 806.2 | 336.5 | 420.1 | 83.3 | 0.354 | 24.23 | 148.9
84.7333 | 150.1 | 148.5 | 108.3 | 817.2 | 806.9 | 337.8 | 420.7 | 83.4 | 0.391 | 24.24 | 149.9
84.7417 | 150.2 | 148.6 | 108.2 | 816.7 | 806.9 | 336.3 | 418.9 | 83.4 | 0.385 | 24.27 | 150.1
84.75 | 150.3 | 148.8 | 107.9 | 816.5 | 807.1 | 338.7 | 424.1 | 83.4 | 0.374 | 24.27 | 150.1
84.7583 | 150.1 | 148.4 | 107.8 | 817.3 | 807.4 | 336.9 | 418.8 | 83.4 | 0.392 | 24.22 | 149.6
84.7667 | 150.1 | 148.4 | 107.6 | 817.4 | 806.8 | 339.3 | 421.8 | 83.1 | 0.362 | 24.29 | 149.8
84.775 | 150 | 148.3 | 107.6 | 817.3 | 806.5 | 339.5 | 423 | 83.1 | 0.406 | 24.24 | 149.9
84.7833 | 150.1 | 148.3 | 107.4 | 816.6 | 806.1 | 341.4 | 423.2 | 82.8 | 0.389 | 24.3 | 149.7
84.7917 | 150 | 148.3 | 107.7 | 816.8 | 806.7 | 338.4 | 421.2 | 82.9 | 0.36 | 24.27 | 150.2
84.8 | 150.1 | 148.3 | 108.1 | 816.9 | 807 | 340.8 | 422.3 | 82.7 | 0.399 | 24.27 | 150.2
84.8083 | 150.1 | 148.5 | 108.3 | 816.8 | 806.8 | 339.1 | 421.9 | 82.8 | 0.414 | 24.3 | 150.3
84.8167 | 150.2 | 148.7 | 108.3 | 817.1 | 806.7 | 338.7 | 421.2 | 82.7 | 0.394 | 24.3 | 150.6
84.825 | 150.4 | 148.8 | 108.3 | 816.8 | 807.4 | 342.6 | 425.5 | 82.6 | 0.39 | 24.31 | 150.7
84.8333 | 150.2 | 148.7 | 108.6 | 817.2 | 807 | 337.3 | 419.5 | 82.7 | 0.403 | 24.27 | 150.1
84.8417 | 150.2 | 148.6 | 108.7 | 816.7 | 807.7 | 341.1 | 425.9 | 82.8 | 0.391 | 24.26 | 149.5
84.85 | 150.1 | 148.4 | 108.7 | 816.8 | 807.4 | 340 | 423.4 | 82.8 | 0.374 | 24.25 | 150
84.8583 | 150.3 | 148.7 | 108.7 | 816.8 | 807 | 339.5 | 424 | 82.8 | 0.404 | 24.23 | 149.8
84.8667 | 150.3 | 148.6 | 108.3 | 817.1 | 806.8 | 339.9 | 423.6 | 82.7 | 0.382 | 24.25 | 150.1
84.875 | 150.3 | 148.7 | 108.1 | 816.7 | 807.2 | 339.6 | 421.1 | 82.8 | 0.385 | 24.3 | 150.1
84.8833 | 150.1 | 148.4 | 107.8 | 816.5 | 805.8 | 339.9 | 422.5 | 83.1 | 0.395 | 24.3 | 149.5
84.8917 | 150 | 148.4 | 107.6 | 816.6 | 805.2 | 341.9 | 426.3 | 83 | 0.38 | 24.31 | 150.1
84.9 | 150.2 | 148.4 | 107.6 | 816.6 | 805 | 339.3 | 422.8 | 83 | 0.383 | 24.3 | 150.3
84.9083 | 150.2 | 148.3 | 107.6 | 817.1 | 805.3 | 339.9 | 422.6 | 83.2 | 0.434 | 24.3 | 150.4
84.9167 | 150.1 | 148.5 | 107.7 | 816.4 | 805.4 | 341 | 424.8 | 83.1 | 0.358 | 24.32 | 150.2
84.925 | 150.2 | 148.3 | 107.9 | 817.5 | 805.5 | 337.3 | 420.1 | 83.1 | 0.381 | 24.26 | 150.3
84.9333 | 150.1 | 148.3 | 107.9 | 816.9 | 805.2 | 337.2 | 420 | 83.2 | 0.361 | 24.3 | 150.1
84.9417 | 150.2 | 148.5 | 108.2 | 816.7 | 805.8 | 336.5 | 418.8 | 83.1 | 0.383 | 24.27 | 149.9
84.95 | 150.2 | 148.5 | 108.4 | 817 | 806.8 | 337.6 | 420.8 | 83.3 | 0.419 | 24.25 | 150
84.9583 | 150.1 | 148.4 | 108.4 | 816.5 | 807.9 | 336.9 | 418.8 | 83.2 | 0.374 | 24.25 | 149.4
84.9667 | 150.2 | 148.5 | 108.6 | 817.2 | 807.8 | 338.5 | 422.5 | 83.2 | 0.358 | 24.23 | 150.1
84.975 | 150.2 | 148.5 | 108.2 | 817.7 | 807.3 | 338.8 | 420.3 | 83.2 | 0.354 | 24.2 | 150
84.9833 | 150.2 | 148.7 | 108 | 818 | 807.4 | 335.8 | 417.2 | 83.3 | 0.397 | 24.25 | 150.1
84.9917 | 150.1 | 148.4 | 107.6 | 817.3 | 807.3 | 338.1 | 419.2 | 83.1 | 0.367 | 24.27 | 149.7
85 | 149.9 | 148.2 | 107.4 | 817.1 | 807.4 | 337.4 | 421.4 | 83.2 | 0.364 | 24.23 | 149.7
85.0083 | 149.9 | 148.3 | 107.3 | 817.3 | 807.7 | 338.5 | 420.6 | 83.2 | 0.354 | 24.27 | 150.1
85.0167 | 149.9 | 148.3 | 107.5 | 817.1 | 807.6 | 339.7 | 422.2 | 83.1 | 0.428 | 24.26 | 149.9
85.025 | 150.1 | 148.4 | 107.9 | 817.4 | 807.3 | 337.8 | 419 | 83.3 | 0.399 | 24.27 | 150.4
85.0333 | 150.2 | 148.3 | 108.1 | 817.7 | 806.1 | 338.4 | 421.9 | 83.3 | 0.378 | 24.23 | 150.2
85.0417 | 150.2 | 148.4 | 108.3 | 817.2 | 805.6 | 339.1 | 424 | 83.3 | 0.358 | 24.22 | 150.3
85.05 | 150.2 | 148.4 | 108.5 | 817.5 | 805.9 | 336.9 | 418.5 | 83.3 | 0.391 | 24.24 | 150.3
85.0583 | 150.4 | 148.4 | 108.7 | 817.7 | 806.1 | 335.9 | 419.2 | 83.3 | 0.367 | 24.2 | 150.3
85.0667 | 150.3 | 148.4 | 108.4 | 817.6 | 806.4 | 335.7 | 417.2 | 83.2 | 0.37 | 24.19 | 150.3
85.075 | 150.3 | 148.5 | 108.3 | 817.3 | 806.7 | 338.1 | 422.2 | 83.2 | 0.365 | 24.2 | 150.3
85.0833 | 150.3 | 148.4 | 108.2 | 817.6 | 806.3 | 336.9 | 419 | 83.4 | 0.418 | 24.22 | 150.2
85.0917 | 150.3 | 148.3 | 108.3 | 817.7 | 806 | 336.7 | 418.5 | 83.2 | 0.372 | 24.23 | 150.1
85.1 | 150.4 | 148.3 | 107.9 | 817.5 | 806.3 | 337.7 | 421.5 | 83.3 | 0.44 | 24.2 | 150.6
85.1083 | 150.4 | 148.4 | 107.9 | 817.7 | 806.4 | 335.8 | 417 | 83.2 | 0.365 | 24.19 | 150.4
85.1167 | 150.4 | 148.5 | 107.7 | 818.1 | 806.6 | 335.5 | 417.1 | 83.1 | 0.392 | 24.15 | 150.4
85.125 | 150.3 | 148.3 | 107.7 | 818.4 | 806.9 | 338.1 | 421.1 | 83.2 | 0.366 | 24.18 | 149.8
85.1333 | 150.1 | 148.1 | 107.6 | 817.7 | 806.3 | 338 | 421.5 | 83.3 | 0.358 | 24.23 | 149.8
85.1417 | 150.2 | 148.1 | 107.4 | 818.2 | 806.9 | 338 | 421.7 | 83.2 | 0.412 | 24.22 | 149.9
85.15 | 150.2 | 148.1 | 107.4 | 817.9 | 807.4 | 339.1 | 420.4 | 83.2 | 0.372 | 24.22 | 150.3
85.1583 | 150.3 | 148.2 | 107.8 | 818.4 | 807.9 | 337 | 417.9 | 83.1 | 0.427 | 24.2 | 150.3
85.1667 | 150.4 | 148.5 | 108.2 | 817.9 | 808 | 336.2 | 420.6 | 83.1 | 0.36 | 24.28 | 150.3
85.175 | 150.4 | 148.5 | 108.2 | 818.1 | 808.2 | 336.2 | 417.8 | 83.1 | 0.365 | 24.2 | 149.9
85.1833 | 150.4 | 148.7 | 108.2 | 818.1 | 808.9 | 337.2 | 419.3 | 82.9 | 0.391 | 24.23 | 150.4
85.1917 | 150.4 | 148.6 | 108.3 | 817.7 | 808.4 | 337.3 | 420.3 | 82.8 | 0.375 | 24.26 | 150.5
85.2 | 150.5 | 148.7 | 108.4 | 817.4 | 808 | 337.2 | 420.6 | 82.8 | 0.386 | 24.27 | 150.6
85.2083 | 150.5 | 148.6 | 108.4 | 817.8 | 806.7 | 335.9 | 418.8 | 82.9 | 0.356 | 24.27 | 150.8
85.2167 | 150.5 | 148.6 | 108.4 | 817.8 | 806.2 | 335.7 | 417.8 | 82.8 | 0.386 | 24.22 | 149.7
85.225 | 150.5 | 148.5 | 108.5 | 817.6 | 806.9 | 338 | 420.8 | 82.8 | 0.355 | 24.19 | 150.1
85.2333 | 150.3 | 148.4 | 108.4 | 817.6 | 806.1 | 336.7 | 419.6 | 82.9 | 0.378 | 24.23 | 149.9
85.2417 | 150.4 | 148.4 | 108.1 | 817.4 | 805.6 | 337.2 | 419.6 | 82.8 | 0.376 | 24.25 | 150.1
85.25 | 150.4 | 148.6 | 107.7 | 817.1 | 806 | 337.8 | 419.6 | 82.8 | 0.39 | 24.22 | 150.5
85.2583 | 150.4 | 148.4 | 107.9 | 817.1 | 805.9 | 336.9 | 418.1 | 82.9 | 0.349 | 24.27 | 150.5
85.2667 | 150.5 | 148.6 | 107.5 | 816.7 | 805.8 | 335.7 | 417.8 | 83 | 0.392 | 24.26 | 150.8
85.275 | 150.4 | 148.4 | 107.6 | 817.1 | 805.9 | 336.2 | 420.3 | 82.9 | 0.358 | 24.19 | 150.4
85.2833 | 150.4 | 148.3 | 107.6 | 817.3 | 806.1 | 338.1 | 422.8 | 82.9 | 0.352 | 24.26 | 149.8
85.2917 | 150.2 | 148 | 107.6 | 817.2 | 805.4 | 337.8 | 421.4 | 82.9 | 0.395 | 24.25 | 149.9
85.3 | 150.3 | 148.2 | 107.7 | 817 | 805.4 | 338.5 | 421.8 | 83 | 0.349 | 24.25 | 150
85.3083 | 150.4 | 148.5 | 108.1 | 817.1 | 805.7 | 336.1 | 418.9 | 82.9 | 0.358 | 24.24 | 150.7
85.3167 | 150.5 | 148.5 | 108.2 | 816.9 | 806 | 338.4 | 422.9 | 83.2 | 0.382 | 24.26 | 150.4
85.325 | 150.7 | 148.5 | 108.4 | 816.9 | 805.7 | 336.7 | 418.6 | 83.2 | 0.376 | 24.29 | 150.4
85.3333 | 150.7 | 148.6 | 108.5 | 816.7 | 805.8 | 336.3 | 418.2 | 83 | 0.391 | 24.29 | 150.7
85.3417 | 150.8 | 148.7 | 108.6 | 817.2 | 805.8 | 335.7 | 417.5 | 83 | 0.345 | 24.28 | 150.8
85.35 | 150.8 | 148.8 | 108.1 | 816.9 | 805.9 | 337.4 | 420.8 | 83.1 | 0.374 | 24.3 | 150.4
85.3583 | 150.6 | 148.6 | 107.7 | 817 | 806 | 336.7 | 420.8 | 83.1 | 0.392 | 24.3 | 150
85.3667 | 150.4 | 148.3 | 107.6 | 816.4 | 805.8 | 340.1 | 422.3 | 83.1 | 0.363 | 24.26 | 150.3
85.375 | 150.6 | 148.5 | 107.2 | 816.6 | 806.2 | 337.6 | 420.8 | 83 | 0.351 | 24.32 | 150.6
85.3833 | 150.5 | 148.6 | 107.3 | 816.2 | 806.4 | 337.6 | 421.7 | 83 | 0.374 | 24.32 | 150.4
85.3917 | 150.6 | 148.6 | 107.8 | 816.1 | 807.8 | 336.6 | 419.6 | 82.9 | 0.376 | 24.31 | 150.4
85.4 | 150.6 | 148.7 | 108 | 815.5 | 807.9 | 336.7 | 420.4 | 83 | 0.367 | 24.28 | 150.3
85.4083 | 150.6 | 148.7 | 108.3 | 816.3 | 807.2 | 338.5 | 420 | 82.9 | 0.354 | 24.32 | 150.6
85.4167 | 150.7 | 148.8 | 108.2 | 816.4 | 806.6 | 335.3 | 417 | 83 | 0.349 | 24.32 | 150.1
85.425 | 150.5 | 148.8 | 108.6 | 816.6 | 806.9 | 336.2 | 419.5 | 83.1 | 0.392 | 24.33 | 150.1
85.4333 | 150.4 | 148.6 | 108.4 | 816.5 | 807 | 336.7 | 418.1 | 83.2 | 0.376 | 24.35 | 150.3
85.4417 | 150.5 | 148.6 | 108.7 | 816.5 | 805.9 | 337.3 | 421.2 | 83.3 | 0.403 | 24.35 | 150.6
85.45 | 150.6 | 148.7 | 108.8 | 816.2 | 806.4 | 334.7 | 417.9 | 83.2 | 0.387 | 24.37 | 150.3
85.4583 | 150.5 | 148.8 | 108.1 | 816.5 | 807 | 336.5 | 419.3 | 83.3 | 0.384 | 24.33 | 150.1
85.4667 | 150.4 | 148.4 | 108.2 | 816 | 807.4 | 336.5 | 420.4 | 83.2 | 0.383 | 24.34 | 149.8
85.475 | 150.4 | 148.4 | 108.1 | 816 | 806.7 | 339.5 | 421.2 | 83.2 | 0.365 | 24.37 | 149.7
85.4833 | 150.4 | 148.7 | 108.1 | 816.7 | 807.7 | 336.9 | 419.7 | 83.3 | 0.37 | 24.37 | 150.3
85.4917 | 150.4 | 148.6 | 107.6 | 816.4 | 806.3 | 340.1 | 423.3 | 83.2 | 0.369 | 24.36 | 149.6
85.5 | 150.4 | 148.7 | 107.7 | 815.7 | 806.3 | 336.5 | 419 | 83.1 | 0.365 | 24.36 | 149.9
85.5083 | 150.3 | 148.4 | 107.9 | 816.4 | 806.7 | 338.4 | 422.8 | 83.2 | 0.367 | 24.31 | 149.9
85.5167 | 150.3 | 148.7 | 108 | 816.4 | 806 | 336.2 | 420.3 | 83.1 | 0.396 | 24.33 | 150.3
85.525 | 150.4 | 148.6 | 107.9 | 816.5 | 805.8 | 336.7 | 418.5 | 83.2 | 0.347 | 24.31 | 150.4
85.5333 | 150.5 | 148.7 | 108.3 | 817.2 | 805.8 | 335.3 | 419 | 83.3 | 0.35 | 24.36 | 150.1
85.5417 | 150.4 | 148.6 | 108.1 | 817.1 | 804.9 | 336.7 | 419.7 | 83.2 | 0.372 | 24.28 | 150.2
85.55 | 150.4 | 148.6 | 108.2 | 816.2 | 805.8 | 338.1 | 422.8 | 83.3 | 0.383 | 24.34 | 149.7
85.5583 | 150.3 | 148.3 | 108.4 | 816.3 | 805.8 | 336.9 | 418.1 | 83.3 | 0.385 | 24.28 | 150.1
85.5667 | 150.5 | 148.6 | 108.2 | 816.4 | 805.7 | 334.7 | 417.2 | 83.4 | 0.356 | 24.31 | 150.6
85.575 | 150.6 | 148.5 | 108.4 | 816.7 | 805.3 | 337.4 | 417.4 | 83.3 | 0.371 | 24.32 | 150.7
85.5833 | 150.6 | 148.6 | 108.5 | 817.6 | 806 | 336.2 | 418.2 | 83.2 | 0.36 | 24.3 | 150.5
85.5917 | 150.6 | 148.4 | 108.5 | 816.9 | 806.1 | 337.6 | 420 | 83.2 | 0.367 | 24.31 | 150.2
85.6 | 150.4 | 148.3 | 108.2 | 816.9 | 805.5 | 336.2 | 419.2 | 83.1 | 0.342 | 24.28 | 150.2
85.6083 | 150.4 | 148.5 | 107.9 | 817.2 | 805.2 | 337 | 419.7 | 83.2 | 0.39 | 24.35 | 150.6
85.6167 | 150.5 | 148.4 | 107.6 | 816.9 | 804.9 | 334.2 | 415.6 | 83 | 0.359 | 24.27 | 150.4
85.625 | 150.6 | 148.4 | 107.7 | 817.4 | 805.1 | 336.5 | 418.1 | 83.2 | 0.39 | 24.34 | 150.6
85.6333 | 150.6 | 148.4 | 107.4 | 816.8 | 805.8 | 336.7 | 417.9 | 83.4 | 0.392 | 24.34 | 150.3
85.6417 | 150.4 | 148.3 | 107.7 | 817.3 | 805.8 | 338.8 | 421.4 | 83.4 | 0.381 | 24.39 | 150.2
85.65 | 150.4 | 148.3 | 107.8 | 816.9 | 805.4 | 337 | 421.5 | 83.4 | 0.403 | 24.36 | 150.3
85.6583 | 150.4 | 148.2 | 108.1 | 816.9 | 806 | 338.7 | 424 | 83.6 | 0.367 | 24.41 | 150
85.6667 | 150.7 | 148.7 | 108.2 | 816.4 | 806.1 | 336.1 | 417.4 | 83.3 | 0.385 | 24.35 | 150.7
85.675 | 150.8 | 148.8 | 108.6 | 817.2 | 805.8 | 335 | 417.9 | 83.4 | 0.383 | 24.35 | 150.9
85.6833 | 150.9 | 148.9 | 108.6 | 817 | 806.1 | 336.5 | 418.5 | 83.5 | 0.378 | 24.33 | 150.2
85.6917 | 151.1 | 149 | 108.8 | 816.3 | 806.3 | 335.3 | 417.4 | 83.3 | 0.378 | 24.31 | 150.7
85.7 | 150.7 | 148.8 | 108.4 | 817.5 | 806.2 | 338.1 | 419.2 | 83.2 | 0.384 | 24.34 | 150.1
85.7083 | 150.5 | 148.4 | 108.1 | 817.1 | 806.3 | 335.3 | 419 | 83.2 | 0.35 | 24.31 | 150.1
85.7167 | 150.6 | 148.7 | 107.8 | 816.6 | 805.9 | 337.4 | 421.1 | 83.3 | 0.391 | 24.3 | 150.7
85.725 | 150.6 | 148.6 | 107.7 | 816.3 | 806 | 337.2 | 421.5 | 83.2 | 0.366 | 24.26 | 150.4
85.7333 | 150.6 | 148.5 | 107.5 | 816.4 | 804.9 | 336.2 | 421.5 | 83.1 | 0.347 | 24.33 | 150.1
85.7417 | 150.4 | 148.6 | 107.3 | 816.1 | 805.8 | 337.7 | 422.5 | 83.1 | 0.405 | 24.31 | 149.9
85.75 | 150.4 | 148.6 | 107.8 | 815.6 | 806.7 | 336.9 | 420.7 | 83.1 | 0.403 | 24.29 | 150.1
85.7583 | 150.6 | 148.6 | 107.9 | 816.3 | 805.8 | 337.3 | 419.3 | 83 | 0.418 | 24.27 | 150.3
85.7667 | 150.6 | 148.6 | 108.1 | 816.3 | 806.7 | 335.8 | 419 | 83 | 0.391 | 24.26 | 150.4
85.775 | 150.7 | 148.7 | 108.5 | 816.7 | 805.7 | 335.3 | 416.7 | 83.1 | 0.385 | 24.26 | 150.7
85.7833 | 150.6 | 148.7 | 108.6 | 817.3 | 805.9 | 335.1 | 418.6 | 83.2 | 0.363 | 24.26 | 150.6
85.7917 | 150.6 | 148.5 | 108.8 | 817.3 | 805.7 | 337.3 | 421 | 83.2 | 0.356 | 24.29 | 150
85.8 | 150.4 | 148.4 | 108.8 | 817.2 | 806.1 | 336.5 | 418.8 | 83.3 | 0.356 | 24.32 | 150.5
85.8083 | 150.4 | 148.5 | 108.3 | 817.4 | 806.2 | 338.2 | 422.3 | 83.2 | 0.376 | 24.36 | 150.6
85.8167 | 150.6 | 148.5 | 108.1 | 816.7 | 805.6 | 337.2 | 420.8 | 83.4 | 0.399 | 24.36 | 150.6
85.825 | 150.7 | 148.4 | 108.3 | 816.8 | 805.1 | 334.8 | 417.1 | 83.4 | 0.4 | 24.36 | 150.9
85.8333 | 150.7 | 148.3 | 108.1 | 817.4 | 806.6 | 337.8 | 418.5 | 83.4 | 0.39 | 24.36 | 150.7
85.8417 | 150.4 | 148.1 | 107.7 | 817.2 | 806.2 | 336.9 | 419.5 | 83.4 | 0.37 | 24.4 | 150.2
85.85 | 150.3 | 148.3 | 107.9 | 817.4 | 805.9 | 337.4 | 418.1 | 83.4 | 0.417 | 24.4 | 149.6
85.8583 | 150.3 | 148.1 | 107.8 | 817.4 | 805.5 | 336.6 | 419.6 | 83.3 | 0.364 | 24.37 | 150
85.8667 | 150.4 | 148.2 | 107.9 | 817.3 | 805.9 | 337.4 | 421 | 83.3 | 0.406 | 24.33 | 150.7
85.875 | 150.4 | 148.2 | 107.6 | 817 | 806.6 | 338.2 | 421.1 | 83.2 | 0.346 | 24.38 | 150.4
85.8833 | 150.2 | 148.1 | 107.5 | 816.9 | 806.7 | 336.5 | 418.8 | 83.2 | 0.34 | 24.33 | 150.1
85.8917 | 150.3 | 148.3 | 107.4 | 817.3 | 806.6 | 338 | 421.2 | 83.2 | 0.347 | 24.36 | 150.4
85.9 | 150.3 | 148.2 | 107.7 | 817.2 | 805.5 | 338.4 | 422.2 | 83.1 | 0.394 | 24.35 | 150.2
85.9083 | 150.3 | 148.3 | 107.9 | 817.3 | 805.9 | 337.2 | 421.1 | 83.1 | 0.379 | 24.34 | 150
85.9167 | 150.2 | 148.1 | 107.9 | 817.4 | 806 | 337.2 | 418.9 | 83.2 | 0.378 | 24.36 | 149.9
85.925 | 150.3 | 148.3 | 108.1 | 817.6 | 806.3 | 338.2 | 421.5 | 84 | 0.36 | 24.38 | 150.3
85.9333 | 150.5 | 148.3 | 108.3 | 817.9 | 806.8 | 339.3 | 422.2 | 83.5 | 0.365 | 24.41 | 150.6
85.9417 | 150.4 | 148.3 | 108.6 | 817.1 | 806.6 | 337 | 417.4 | 83.4 | 0.36 | 24.35 | 150.5
85.95 | 150.4 | 148.3 | 108.5 | 817.6 | 806.8 | 336.7 | 420.3 | 83.5 | 0.394 | 24.35 | 150.1
85.9583 | 150.3 | 148.3 | 108.1 | 817.3 | 805.9 | 336.3 | 420.1 | 83.4 | 0.384 | 24.38 | 150
85.9667 | 150.1 | 148.1 | 107.8 | 816.7 | 806.4 | 339.7 | 424.8 | 83.3 | 0.367 | 24.34 | 149.7
85.975 | 150.2 | 148.2 | 107.3 | 817.1 | 806.2 | 339.2 | 423 | 83.4 | 0.358 | 24.37 | 150.1
85.9833 | 150.1 | 148.3 | 107.3 | 817 | 805.8 | 337.3 | 420.6 | 83.4 | 0.382 | 24.33 | 149.8
85.9917 | 150.2 | 148.4 | 107.4 | 817.1 | 806.4 | 335.7 | 417.8 | 83.4 | 0.38 | 24.39 | 150.1
86 | 150.2 | 148.3 | 107.9 | 816.7 | 806.4 | 337.2 | 419.6 | 83.3 | 0.345 | 24.36 | 150.1
86.0083 | 150.4 | 148.3 | 108.3 | 816.9 | 806.4 | 336.1 | 418.2 | 83.4 | 0.36 | 24.34 | 150.3
86.0167 | 150.3 | 148.4 | 108.4 | 816.3 | 805.8 | 335.3 | 416.7 | 83.3 | 0.39 | 24.24 | 149.9
86.025 | 150.4 | 148.6 | 108.6 | 816.9 | 806.9 | 337 | 421.5 | 83.3 | 0.361 | 24.34 | 150
86.0333 | 150.3 | 148.4 | 108.6 | 816.8 | 806.1 | 337.2 | 418.8 | 83.5 | 0.39 | 24.36 | 149.3
86.0417 | 150.3 | 148.5 | 108.4 | 816.7 | 806 | 337.2 | 420.8 | 83.3 | 0.358 | 24.28 | 149.8
86.05 | 150.3 | 148.6 | 108.2 | 816.7 | 805.7 | 336.7 | 419.7 | 83.2 | 0.383 | 24.25 | 150
86.0583 | 150.5 | 148.6 | 107.8 | 816.3 | 805.7 | 335.4 | 418.8 | 83.1 | 0.349 | 24.27 | 150.3
86.0667 | 150.3 | 148.4 | 107.7 | 816.8 | 805.1 | 338.7 | 421.7 | 83 | 0.383 | 24.28 | 149
86.075 | 150.2 | 148.3 | 107.7 | 816.7 | 805.4 | 337.2 | 421.7 | 83.3 | 0.363 | 24.31 | 149.3
86.0833 | 150.3 | 148.3 | 107.6 | 816.4 | 805.4 | 338.4 | 420.8 | 83.2 | 0.382 | 24.28 | 150.3
86.0917 | 150.4 | 148.5 | 107.6 | 816.4 | 805.4 | 336.5 | 418.6 | 83.1 | 0.365 | 24.31 | 150.5
86.1 | 150.4 | 148.4 | 107.4 | 817.1 | 806.3 | 337.2 | 419.7 | 83.2 | 0.368 | 24.31 | 150.2
86.1083 | 150.3 | 148.3 | 107.9 | 817 | 805.5 | 338.5 | 421.8 | 83.3 | 0.371 | 24.28 | 149.8
86.1167 | 150.4 | 148.3 | 108.4 | 817.8 | 805.9 | 338.5 | 420.3 | 83.3 | 0.354 | 24.3 | 149.9
86.125 | 150.6 | 148.7 | 108.8 | 817.5 | 805.9 | 336.6 | 419.3 | 83.3 | 0.376 | 24.33 | 150.5
86.1333 | 150.8 | 148.8 | 108.7 | 817.3 | 806.7 | 337.2 | 421.8 | 83.3 | 0.384 | 24.31 | 150.6
86.1417 | 150.7 | 148.7 | 108.3 | 817.5 | 805.8 | 335.4 | 418.1 | 83.4 | 0.354 | 24.24 | 149.7
86.15 | 150.5 | 148.5 | 107.9 | 817.4 | 805.8 | 339.2 | 422.6 | 83.1 | 0.358 | 24.3 | 149.9
86.1583 | 150.3 | 148.3 | 107.6 | 817.5 | 805.3 | 337.4 | 420.3 | 83.2 | 0.5 | 24.3 | 150.1
86.1667 | 150.3 | 148.3 | 107.6 | 817.3 | 805.6 | 335.5 | 417.5 | 83.4 | 0.077 | 24.34 | 149.9
86.175 | 150.3 | 148.2 | 107.4 | 817.4 | 805.4 | 336.7 | 419.5 | 83.3 | 0.099 | 24.29 | 150.2
86.1833 | 150.4 | 148.3 | 107.3 | 817.2 | 805.5 | 337.7 | 419.3 | 83.3 | 0.116 | 24.32 | 150.6
86.1917 | 150.3 | 148.3 | 107.4 | 817.1 | 805.6 | 336.2 | 419.6 | 83.3 | 0.345 | 24.28 | 150.4
86.2 | 150.6 | 148.6 | 107.9 | 817.1 | 806.4 | 335 | 417.5 | 83.3 | 0.253 | 24.32 | 150.2
86.2083 | 150.6 | 148.7 | 108.1 | 816.4 | 806.6 | 336.2 | 417.2 | 83.3 | 0.252 | 24.33 | 150.7
86.2167 | 150.5 | 148.6 | 108.2 | 816.8 | 807.1 | 336.2 | 419.5 | 83.4 | 0.259 | 24.34 | 150.2
86.225 | 150.6 | 148.8 | 108.3 | 817.4 | 807 | 338.9 | 419.5 | 83.2 | 0.257 | 24.35 | 150.3
86.2333 | 150.5 | 148.7 | 108.4 | 816.6 | 807.1 | 336.6 | 419.5 | 83.2 | 0.259 | 24.3 | 149.9
86.2417 | 150.4 | 148.7 | 108.8 | 817.6 | 806.9 | 335.9 | 418.8 | 83.1 | 0.262 | 24.32 | 149.9
86.25 | 150.4 | 148.5 | 108.5 | 816.9 | 806.2 | 334.7 | 415.5 | 83.2 | 0.291 | 24.31 | 150.4
86.2583 | 150.6 | 148.7 | 108.2 | 817.1 | 806.8 | 337.3 | 420.1 | 83.3 | 0.283 | 24.31 | 150.1
86.2667 | 150.5 | 148.7 | 108 | 816.9 | 805.4 | 335.9 | 418.1 | 83.2 | 0.28 | 24.23 | 150.2
86.275 | 150.5 | 148.8 | 108.2 | 816.8 | 806.7 | 336.5 | 417.7 | 83.1 | 0.287 | 24.3 | 150.2
86.2833 | 150.4 | 148.6 | 108.1 | 816.9 | 807 | 336.5 | 420.8 | 83.3 | 0.322 | 24.31 | 150.2
86.2917 | 150.4 | 148.6 | 107.8 | 817 | 807.1 | 338.8 | 422.1 | 83.3 | 0.307 | 24.32 | 150.3
86.3 | 150.4 | 148.7 | 107.9 | 816.7 | 806.6 | 335.9 | 418.5 | 83.2 | 0.295 | 24.3 | 150.6
86.3083 | 150.6 | 148.7 | 107.9 | 816.4 | 806.4 | 336.5 | 418.6 | 83.3 | 0.308 | 24.32 | 150.3
86.3167 | 150.5 | 148.7 | 107.7 | 816.4 | 806.1 | 335.9 | 415.9 | 83.1 | 0.284 | 24.28 | 150.3
86.325 | 150.4 | 148.6 | 107.6 | 817 | 805.3 | 338 | 422.9 | 83.1 | 0.284 | 24.28 | 150.3
86.3333 | 150.5 | 148.8 | 107.9 | 817.4 | 806 | 337.8 | 422.2 | 83.2 | 0.306 | 24.29 | 150.1
86.3417 | 150.5 | 148.7 | 108 | 816.9 | 806.3 | 336.7 | 420.8 | 83.4 | 0.337 | 24.31 | 150.3
86.35 | 150.6 | 148.7 | 108.1 | 816.7 | 805.8 | 336.2 | 417.8 | 83.2 | 0.333 | 24.31 | 150.7
86.3583 | 150.5 | 148.7 | 108.2 | 816.8 | 807 | 336.5 | 418.9 | 83.2 | 0.339 | 24.33 | 150.4
86.3667 | 150.5 | 148.9 | 108.6 | 817.3 | 806.8 | 334.7 | 416.8 | 83.1 | 0.324 | 24.31 | 150.4
86.375 | 150.6 | 148.8 | 108.5 | 817.2 | 806.7 | 335.1 | 418.2 | 83.3 | 0.33 | 24.31 | 150.6
86.3833 | 150.6 | 148.7 | 108.7 | 816.9 | 806.4 | 337.3 | 421.7 | 83.1 | 0.318 | 24.28 | 150.4
86.3917 | 150.4 | 148.6 | 108.7 | 817.2 | 806.8 | 336.7 | 419.5 | 83.2 | 0.331 | 24.31 | 150.3
86.4 | 150.5 | 148.7 | 108.4 | 817.1 | 806.9 | 336.3 | 419.7 | 83.3 | 0.353 | 24.3 | 150.3
86.4083 | 150.6 | 148.7 | 108.1 | 817.1 | 806.1 | 336.7 | 419.6 | 83.1 | 0.338 | 24.24 | 150.6
86.4167 | 150.5 | 148.7 | 107.9 | 817.1 | 806.3 | 336.5 | 420.3 | 83.2 | 0.334 | 24.26 | 150.6
86.425 | 150.6 | 148.7 | 107.8 | 817.3 | 807.2 | 336.3 | 419 | 83.2 | 0.322 | 24.29 | 150.6
86.4333 | 150.5 | 148.7 | 107.5 | 817.3 | 807.2 | 339.7 | 422.3 | 83.3 | 0.356 | 24.31 | 150.1
86.4417 | 150.4 | 148.7 | 107.8 | 816.9 | 806.9 | 337 | 420.3 | 83.2 | 0.338 | 24.32 | 150.2
86.45 | 150.4 | 148.6 | 107.9 | 816.6 | 806.4 | 338.7 | 423.6 | 83.3 | 0.334 | 24.32 | 150.6
86.4583 | 150.6 | 148.7 | 108.2 | 816.7 | 807.1 | 335.7 | 417.8 | 83.2 | 0.34 | 24.31 | 150.6
86.4667 | 150.6 | 148.8 | 108.4 | 816.6 | 806.2 | 336.2 | 417.8 | 83.3 | 0.363 | 24.32 | 150.4
86.475 | 150.6 | 148.7 | 108.6 | 816.6 | 806.4 | 336.7 | 420 | 83.3 | 0.329 | 24.32 | 150.7
86.4833 | 150.7 | 148.8 | 108.5 | 816.5 | 806.7 | 334.7 | 416.7 | 83.4 | 0.345 | 24.33 | 150.9
86.4917 | 150.7 | 148.8 | 108.9 | 817.3 | 806 | 335.1 | 417.1 | 83.3 | 0.331 | 24.3 | 150.6
86.5 | 150.6 | 148.7 | 108.6 | 817.1 | 807.1 | 336.6 | 419.2 | 83.3 | 0.349 | 24.3 | 150.1
86.5083 | 150.6 | 148.7 | 108.3 | 817 | 806.2 | 334.6 | 417.7 | 83.3 | 0.353 | 24.33 | 150.1
86.5167 | 150.4 | 148.7 | 108.1 | 817 | 806.8 | 336.5 | 418.8 | 83.5 | 0.336 | 24.33 | 150.4
86.525 | 150.6 | 148.6 | 107.9 | 817.4 | 806.5 | 336.5 | 418.5 | 83.4 | 0.355 | 24.38 | 150.4
86.5333 | 150.6 | 148.7 | 107.7 | 816.8 | 806.5 | 338.5 | 422.1 | 83.5 | 0.387 | 24.35 | 150.4
86.5417 | 150.7 | 148.8 | 107.6 | 815.8 | 806.1 | 337.7 | 421 | 83.3 | 0.355 | 24.32 | 150.3
86.55 | 150.5 | 148.7 | 107.7 | 816.3 | 806.7 | 337.6 | 421 | 83.3 | 0.353 | 24.36 | 149.7
86.5583 | 150.3 | 148.5 | 107.8 | 816.8 | 807.1 | 337.8 | 421.7 | 83.5 | 0.34 | 24.38 | 149.7
86.5667 | 150.4 | 148.5 | 108.2 | 816.6 | 806.8 | 337.4 | 419.9 | 83.4 | 0.356 | 24.35 | 150.3
86.575 | 150.4 | 148.6 | 108.2 | 817.6 | 806.8 | 337.8 | 419.7 | 83.3 | 0.36 | 24.35 | 150.6
86.5833 | 150.6 | 148.8 | 108.4 | 816.8 | 806.9 | 337.6 | 418.6 | 83.3 | 0.391 | 24.33 | 150.1
86.5917 | 150.7 | 148.9 | 108.6 | 817.3 | 806.5 | 334.3 | 417.4 | 83.3 | 0.351 | 24.34 | 150.7
86.6 | 150.7 | 149 | 108.8 | 817 | 806.2 | 335.4 | 418.2 | 83.3 | 0.352 | 24.32 | 150.8
86.6083 | 150.7 | 148.9 | 108.8 | 817.1 | 805.7 | 335.9 | 416.7 | 83.4 | 0.358 | 24.32 | 150.2
86.6167 | 150.5 | 148.6 | 108.4 | 817 | 805.6 | 337.4 | 420.8 | 83.4 | 0.365 | 24.31 | 150.2
86.625 | 150.5 | 148.6 | 108.1 | 817.2 | 806.3 | 336.6 | 419 | 83.2 | 0.365 | 24.31 | 150.5
86.6333 | 150.6 | 148.7 | 108.1 | 817.3 | 807.4 | 337.6 | 419.9 | 83.2 | 0.331 | 24.3 | 150.3
86.6417 | 150.6 | 148.8 | 107.8 | 817.1 | 806.5 | 337.8 | 421.4 | 83.2 | 0.36 | 24.3 | 150.1
86.65 | 150.6 | 148.7 | 107.8 | 816.4 | 806.6 | 338 | 420.4 | 83.2 | 0.378 | 24.33 | 150.6
86.6583 | 150.4 | 148.7 | 107.8 | 817.3 | 806.1 | 339.2 | 421.9 | 83.2 | 0.387 | 24.31 | 150.4
86.6667 | 150.4 | 148.6 | 107.8 | 816.7 | 805.9 | 335 | 416.8 | 83.2 | 0.351 | 24.33 | 150.2
86.675 | 150.4 | 148.6 | 108.1 | 816.8 | 806.3 | 336.6 | 417.5 | 83.3 | 0.333 | 24.31 | 150.7
86.6833 | 150.5 | 148.9 | 108.3 | 816.8 | 805.9 | 335.4 | 417.4 | 83.2 | 0.357 | 24.31 | 149.8
86.6917 | 150.7 | 148.8 | 108.8 | 817 | 806.3 | 335.3 | 417.4 | 83.3 | 0.354 | 24.33 | 150.7
86.7 | 150.8 | 148.8 | 109.1 | 817.6 | 805.5 | 333.9 | 415.9 | 83.2 | 0.348 | 24.33 | 150.9
86.7083 | 150.7 | 148.8 | 108.7 | 817.1 | 805.8 | 337 | 418.8 | 83.4 | 0.383 | 24.33 | 149.8
86.7167 | 150.6 | 148.8 | 108.2 | 816.5 | 805.9 | 336.6 | 417.7 | 83.1 | 0.381 | 24.26 | 150.1
86.725 | 150.4 | 148.7 | 107.9 | 817.7 | 806.4 | 334.3 | 416 | 83.2 | 0.318 | 24.27 | 150
86.7333 | 150.6 | 148.7 | 107.9 | 817.4 | 806.2 | 337.3 | 417.9 | 83.2 | 0.387 | 24.28 | 150.5
86.7417 | 150.6 | 148.8 | 107.9 | 817.2 | 806.3 | 335.5 | 417.2 | 83.2 | 0.379 | 24.26 | 150.3
86.75 | 150.7 | 148.8 | 108 | 817.2 | 806.4 | 337.4 | 420.6 | 83.2 | 0.363 | 24.28 | 150.3
86.7583 | 150.6 | 148.8 | 107.7 | 817.2 | 805.7 | 336.2 | 420.3 | 83.3 | 0.409 | 24.27 | 150.3
86.7667 | 150.6 | 148.7 | 108.1 | 817 | 806.2 | 338.7 | 419.9 | 83.3 | 0.381 | 24.31 | 149.6
86.775 | 150.5 | 148.8 | 107.7 | 816.7 | 806.2 | 337.2 | 421.2 | 83.3 | 0.412 | 24.28 | 150.6
86.7833 | 150.6 | 148.7 | 107.7 | 816.6 | 806.2 | 337.2 | 421.4 | 83.2 | 0.345 | 24.32 | 150.8
86.7917 | 150.6 | 148.7 | 107.9 | 817 | 805.9 | 337.8 | 421.9 | 83.1 | 0.358 | 24.25 | 150.6
86.8 | 150.6 | 148.8 | 107.8 | 816.6 | 806.4 | 336.6 | 416.6 | 83.2 | 0.378 | 24.28 | 150.5
86.8083 | 150.6 | 148.8 | 108 | 817.1 | 805.8 | 337 | 421.5 | 83.2 | 0.383 | 24.27 | 150.1
86.8167 | 150.4 | 148.7 | 108.2 | 817.6 | 806.6 | 337.6 | 421.4 | 83.3 | 0.366 | 24.28 | 150.3
86.825 | 150.6 | 148.7 | 108.4 | 816.9 | 806.9 | 337.2 | 420.6 | 83.3 | 0.361 | 24.36 | 150.6
86.8333 | 150.6 | 148.7 | 108.3 | 817 | 806.1 | 333.8 | 417.9 | 83.4 | 0.367 | 24.33 | 150.6
86.8417 | 150.6 | 148.8 | 108.6 | 816.7 | 806.2 | 335.8 | 419 | 83.3 | 0.354 | 24.33 | 150.6
86.85 | 150.7 | 148.7 | 108.5 | 817.3 | 806.3 | 335 | 418.5 | 83.5 | 0.391 | 24.32 | 150.2
86.8583 | 150.6 | 148.8 | 108.6 | 817.3 | 805.7 | 334.3 | 416.4 | 83.5 | 0.353 | 24.29 | 150.3
86.8667 | 150.6 | 148.8 | 107.9 | 817.1 | 805.8 | 335.8 | 418.6 | 83.4 | 0.371 | 24.31 | 150.3
86.875 | 150.4 | 148.7 | 107.9 | 816.5 | 805.9 | 335.4 | 419.6 | 83.3 | 0.376 | 24.3 | 150.3
86.8833 | 150.6 | 148.8 | 107.7 | 817.2 | 806.3 | 337 | 417.4 | 83.2 | 0.342 | 24.32 | 150.6
86.8917 | 150.4 | 148.7 | 107.5 | 816.9 | 805.9 | 337.6 | 421.2 | 83.3 | 0.378 | 24.29 | 150.3
86.9 | 150.4 | 148.6 | 107.6 | 816.9 | 806.5 | 336.2 | 418.8 | 83.2 | 0.367 | 24.33 | 150.4
86.9083 | 150.4 | 148.6 | 107.9 | 817 | 807.1 | 335.8 | 416.6 | 83.2 | 0.372 | 24.31 | 150.6
86.9167 | 150.3 | 148.6 | 108.2 | 817.3 | 805.9 | 337.4 | 419.3 | 83.2 | 0.381 | 24.25 | 149.7
86.925 | 150.5 | 148.6 | 108.6 | 816.8 | 805.1 | 336.9 | 421.4 | 83.2 | 0.356 | 24.27 | 150.2
86.9333 | 150.6 | 148.7 | 108.8 | 817.8 | 805.4 | 335.9 | 420 | 83.3 | 0.366 | 24.23 | 150.3
86.9417 | 150.9 | 148.9 | 108.7 | 817.6 | 805.5 | 335 | 417.1 | 83.1 | 0.36 | 24.28 | 150.2
86.95 | 150.9 | 149.1 | 108.3 | 816.9 | 806 | 336.7 | 420.4 | 83.2 | 0.358 | 24.26 | 150.7
86.9583 | 150.6 | 148.7 | 108.1 | 817.3 | 806.4 | 338 | 422.1 | 83.2 | 0.361 | 24.26 | 149.3
86.9667 | 150.3 | 148.4 | 107.9 | 816.7 | 806.3 | 337.3 | 420.4 | 83.2 | 0.387 | 24.3 | 150.2
86.975 | 150.6 | 148.8 | 107.6 | 816.9 | 806.6 | 337.2 | 418.6 | 83.2 | 0.369 | 24.28 | 150.8
86.9833 | 150.5 | 148.6 | 107.3 | 817.2 | 806.3 | 339.7 | 424.4 | 83.2 | 0.357 | 24.3 | 150.2
86.9917 | 150.5 | 148.7 | 108 | 817.3 | 806.4 | 336.2 | 418.6 | 83 | 0.385 | 24.23 | 150.4
87 | 150.6 | 148.9 | 108.2 | 817.7 | 805.9 | 335.1 | 419.2 | 83.1 | 0.397 | 24.25 | 150.8
87.0083 | 150.7 | 148.9 | 108.2 | 817 | 806 | 335.9 | 419 | 83 | 0.404 | 24.27 | 150.6
87.0167 | 150.5 | 148.7 | 108.6 | 817.3 | 806.3 | 335.5 | 417.5 | 83 | 0.382 | 24.28 | 150.3
87.025 | 150.6 | 148.7 | 108.6 | 817.3 | 806.2 | 336.2 | 420.7 | 83.2 | 0.36 | 24.25 | 150.2
87.0333 | 150.5 | 148.7 | 108.7 | 817.2 | 805.4 | 337.4 | 420 | 83.1 | 0.363 | 24.25 | 150.2
87.0417 | 150.4 | 148.6 | 108.2 | 817.5 | 805.1 | 337.8 | 419.7 | 83.2 | 0.362 | 24.29 | 149.8
87.05 | 150.4 | 148.4 | 108.1 | 817.2 | 805.2 | 338.1 | 419.6 | 83.2 | 0.373 | 24.28 | 150.4
87.0583 | 150.5 | 148.6 | 107.8 | 817.2 | 806.2 | 336.9 | 419.2 | 83.3 | 0.354 | 24.27 | 150.6
87.0667 | 150.4 | 148.5 | 107.7 | 816.8 | 806.7 | 336.7 | 419 | 83.3 | 0.365 | 24.27 | 150.4
87.075 | 150.5 | 148.6 | 107.6 | 817.3 | 805.9 | 337.3 | 419.7 | 83.2 | 0.36 | 24.26 | 150.5
87.0833 | 150.5 | 148.7 | 107.3 | 816.8 | 805.8 | 336.2 | 418.1 | 83.2 | 0.398 | 24.26 | 150.6
87.0917 | 150.2 | 148.3 | 107.3 | 817.1 | 805.6 | 337.7 | 421.2 | 83.1 | 0.351 | 24.28 | 149.6
87.1 | 150.2 | 148.4 | 107.8 | 816.7 | 805.6 | 338.1 | 421 | 83.1 | 0.353 | 24.28 | 150.2
87.1083 | 150.3 | 148.5 | 108.2 | 817.2 | 805.4 | 337.6 | 423 | 83.1 | 0.367 | 24.29 | 150.3
87.1167 | 150.5 | 148.7 | 108.3 | 816.8 | 805.1 | 334.7 | 416.7 | 83 | 0.357 | 24.24 | 150.8
87.125 | 150.6 | 148.8 | 108.5 | 817.2 | 805.4 | 335.4 | 418.6 | 83 | 0.365 | 24.24 | 150.3
87.1333 | 150.4 | 148.6 | 108.6 | 817.9 | 805.6 | 335.9 | 417.8 | 83.1 | 0.363 | 24.25 | 149.8
87.1417 | 150.3 | 148.4 | 108.3 | 817.2 | 805.7 | 338.4 | 421.2 | 83 | 0.369 | 24.23 | 149.6
87.15 | 150.3 | 148.5 | 108.1 | 816.7 | 805.9 | 337.3 | 421 | 83.1 | 0.353 | 24.24 | 149.7
87.1583 | 150.3 | 148.3 | 107.8 | 817 | 806 | 337.3 | 421.4 | 83 | 0.377 | 24.21 | 150
87.1667 | 150.2 | 148.4 | 107.7 | 817.8 | 805.4 | 338.1 | 420.6 | 82.9 | 0.38 | 24.22 | 149.8
87.175 | 150.2 | 148.3 | 107.6 | 817.4 | 805.8 | 338.9 | 419.7 | 82.9 | 0.383 | 24.21 | 149.5
87.1833 | 150.2 | 148.4 | 107.7 | 817.2 | 805.7 | 338.4 | 421.7 | 82.9 | 0.375 | 24.22 | 150.1
87.1917 | 150.2 | 148.4 | 107.3 | 816.8 | 805.7 | 340.1 | 422.9 | 83.1 | 0.381 | 24.23 | 150.1
87.2 | 150.2 | 148.7 | 107.7 | 816.8 | 806.3 | 337.3 | 420.8 | 82.8 | 0.365 | 24.2 | 150.3
87.2083 | 150.3 | 148.7 | 107.9 | 817.5 | 807 | 336.9 | 420.3 | 82.8 | 0.379 | 24.2 | 150.3
87.2167 | 150.3 | 148.6 | 108.3 | 817.7 | 807.8 | 335.3 | 416.8 | 82.8 | 0.358 | 24.21 | 150.1
87.225 | 150.3 | 148.6 | 108.6 | 817.7 | 807.1 | 338.2 | 421.7 | 82.8 | 0.376 | 24.21 | 149.9
87.2333 | 150.3 | 148.6 | 108.7 | 817.3 | 807.1 | 337.6 | 420 | 82.9 | 0.383 | 24.17 | 150
87.2417 | 150.3 | 148.5 | 108.6 | 817.7 | 806.9 | 336.7 | 421.7 | 82.9 | 0.365 | 24.2 | 149.5
87.25 | 150.3 | 148.6 | 108.2 | 817.1 | 806.9 | 337.7 | 420.1 | 83.1 | 0.374 | 24.22 | 149
87.2583 | 150.1 | 148.5 | 107.9 | 817.2 | 806.7 | 339.1 | 420.7 | 82.8 | 0.36 | 24.22 | 149.8
87.2667 | 150.1 | 148.4 | 107.7 | 818 | 806.2 | 338.9 | 422.8 | 83 | 0.369 | 24.22 | 150.1
87.275 | 150.3 | 148.6 | 107.4 | 817.4 | 806.4 | 338.5 | 421.7 | 83 | 0.389 | 24.22 | 150.2
87.2833 | 150.2 | 148.7 | 107.2 | 817.6 | 805.8 | 336.5 | 420.3 | 83.1 | 0.394 | 24.27 | 150.1
87.2917 | 150.3 | 148.6 | 107.6 | 817.3 | 805.3 | 336.7 | 420.1 | 82.9 | 0.359 | 24.22 | 150.4
87.3 | 150.2 | 148.6 | 108.1 | 817 | 806.1 | 336.9 | 420.1 | 83.1 | 0.381 | 24.22 | 150.1
87.3083 | 150.3 | 148.5 | 108.4 | 816.9 | 807.2 | 336.3 | 419.7 | 83 | 0.393 | 24.22 | 150.1
87.3167 | 150.3 | 148.6 | 108.8 | 817.2 | 806.4 | 336.1 | 419 | 82.9 | 0.356 | 24.22 | 150.3
87.325 | 150.4 | 148.8 | 109 | 816.9 | 806.8 | 338.4 | 421.4 | 82.9 | 0.376 | 24.18 | 150.3
87.3333 | 150.4 | 148.9 | 108.4 | 817.6 | 807.4 | 338.1 | 421.7 | 82.9 | 0.369 | 24.2 | 150.2
87.3417 | 150.3 | 148.7 | 108.2 | 817.8 | 806.8 | 337.7 | 421 | 82.9 | 0.361 | 24.18 | 149.8
87.35 | 150.2 | 148.6 | 107.8 | 817.8 | 807.7 | 338 | 421 | 82.9 | 0.378 | 24.21 | 149.7
87.3583 | 150.1 | 148.4 | 107.6 | 817.8 | 807.7 | 337.4 | 419.9 | 82.8 | 0.386 | 24.21 | 149.8
87.3667 | 150.1 | 148.6 | 107.3 | 817.1 | 806.6 | 336.7 | 417.9 | 82.9 | 0.36 | 24.21 | 149.8
87.375 | 150.2 | 148.7 | 107.6 | 818.2 | 806.5 | 338.9 | 420.7 | 82.8 | 0.354 | 24.15 | 150.2
87.3833 | 150.2 | 148.6 | 107.6 | 817.2 | 806.7 | 340.6 | 425.7 | 82.9 | 0.373 | 24.18 | 150.2
87.3917 | 150.3 | 148.8 | 108.1 | 817.4 | 806.9 | 338 | 418.1 | 82.9 | 0.351 | 24.2 | 150.2
87.4 | 150.4 | 148.8 | 108.3 | 817.9 | 806 | 337.8 | 422.2 | 82.8 | 0.381 | 24.14 | 150.7
87.4083 | 150.5 | 148.9 | 108.6 | 817.8 | 806.4 | 337.4 | 420 | 83 | 0.352 | 24.14 | 150.5
87.4167 | 150.6 | 148.8 | 108.8 | 817.7 | 806.4 | 336.7 | 420.1 | 82.8 | 0.365 | 24.14 | 150.3
87.425 | 150.6 | 149 | 108.2 | 817.5 | 806.6 | 337.4 | 419.6 | 83 | 0.352 | 24.16 | 150.2
87.4333 | 150.4 | 148.8 | 107.9 | 817.5 | 807.3 | 337.2 | 421.8 | 83 | 0.35 | 24.2 | 149.6
87.4417 | 150.2 | 148.6 | 107.7 | 817.6 | 806.6 | 338.8 | 423 | 82.8 | 0.382 | 24.22 | 149.9
87.45 | 150.2 | 148.5 | 107.6 | 817.2 | 806.3 | 337.7 | 421 | 82.9 | 0.365 | 24.2 | 150.3
87.4583 | 150.2 | 148.6 | 107.6 | 816.4 | 805.9 | 336.6 | 417 | 83 | 0.375 | 24.22 | 149.9
87.4667 | 150.3 | 148.7 | 107.8 | 816.3 | 806.4 | 340 | 421.1 | 83 | 0.386 | 24.24 | 150.3
87.475 | 150.3 | 148.4 | 108.1 | 817.1 | 806.2 | 335.9 | 419 | 83 | 0.353 | 24.22 | 149.8
87.4833 | 150.3 | 148.8 | 108.1 | 817.5 | 806.3 | 337.3 | 419.7 | 83.1 | 0.394 | 24.2 | 150.6
87.4917 | 150.6 | 149 | 108.4 | 817.6 | 806.7 | 334.8 | 418.5 | 83.1 | 0.338 | 24.22 | 150.9
87.5 | 150.5 | 148.9 | 108.3 | 816.9 | 806.3 | 336.2 | 419.6 | 83 | 0.347 | 24.19 | 149.6
87.5083 | 150.2 | 148.8 | 108.7 | 817.1 | 806 | 338.1 | 422.2 | 83 | 0.372 | 24.22 | 149.6
87.5167 | 150.3 | 148.7 | 108.7 | 817.4 | 805.8 | 336.6 | 420 | 83 | 0.336 | 24.19 | 150.2
87.525 | 150.5 | 148.8 | 108.5 | 817.7 | 807 | 336.1 | 419.5 | 83 | 0.396 | 24.2 | 150.1
87.5333 | 150.4 | 148.7 | 108.2 | 817.6 | 807.1 | 337.7 | 418.6 | 82.9 | 0.367 | 24.2 | 149.9
87.5417 | 150.5 | 148.8 | 108.1 | 817.4 | 807 | 338.8 | 420.7 | 83 | 0.385 | 24.2 | 150.3
87.55 | 150.5 | 148.8 | 108.2 | 817.3 | 807.2 | 335.1 | 417.2 | 83 | 0.354 | 24.22 | 150.4
87.5583 | 150.4 | 148.7 | 108.1 | 817.7 | 807.4 | 337.6 | 419.7 | 82.9 | 0.341 | 24.23 | 150.1
87.5667 | 150.4 | 148.7 | 107.9 | 817.5 | 806.8 | 337.8 | 420 | 83 | 0.365 | 24.25 | 150
87.575 | 150.3 | 148.6 | 107.7 | 816.8 | 806.6 | 336.3 | 419 | 83 | 0.358 | 24.2 | 150.3
87.5833 | 150.3 | 148.7 | 107.6 | 816.6 | 806.3 | 337.8 | 422.2 | 83.1 | 0.353 | 24.2 | 150
87.5917 | 150.3 | 148.6 | 107.8 | 816.7 | 806 | 337.8 | 420 | 83 | 0.368 | 24.22 | 150.4
87.6 | 150.3 | 148.5 | 108.1 | 817.3 | 805.9 | 337.2 | 418.5 | 83 | 0.345 | 24.23 | 150.3
87.6083 | 150.3 | 148.7 | 108.4 | 818.3 | 805.4 | 335.8 | 418.9 | 83.1 | 0.377 | 24.26 | 150.2
87.6167 | 150.5 | 148.8 | 108.1 | 817.3 | 805.3 | 336.3 | 420.3 | 83 | 0.359 | 24.18 | 150.7
87.625 | 150.5 | 148.7 | 108.6 | 816.8 | 806.1 | 336.3 | 417.5 | 83 | 0.363 | 24.23 | 150.2
87.6333 | 150.4 | 148.6 | 108.7 | 816.7 | 805.9 | 338.7 | 420.4 | 82.9 | 0.369 | 24.22 | 149.6
87.6417 | 150.4 | 148.7 | 108.2 | 817.2 | 805.6 | 336.7 | 419.5 | 83 | 0.381 | 24.22 | 150.1
87.65 | 150.4 | 148.7 | 107.9 | 816.9 | 806.5 | 337.7 | 419.3 | 83.1 | 0.359 | 24.21 | 150.3
87.6583 | 150.4 | 148.6 | 107.9 | 816.7 | 806.2 | 337 | 420.4 | 83.1 | 0.405 | 24.24 | 150.2
87.6667 | 150.4 | 148.6 | 107.7 | 816.4 | 806.3 | 338.5 | 422.9 | 83 | 0.402 | 24.27 | 150.6
87.675 | 150.4 | 148.6 | 107.7 | 817.1 | 806.8 | 336.9 | 419.9 | 82.9 | 0.365 | 24.21 | 150.5
87.6833 | 150.4 | 148.7 | 107.5 | 817.2 | 806.7 | 336.6 | 420.6 | 83 | 0.366 | 24.23 | 150.4
87.6917 | 150.3 | 148.6 | 107.8 | 817.5 | 806.9 | 340.6 | 425.8 | 83 | 0.358 | 24.25 | 150
87.7 | 150.2 | 148.6 | 107.9 | 816.9 | 806.1 | 336.3 | 419.7 | 83 | 0.373 | 24.25 | 149.8
87.7083 | 150.3 | 148.6 | 107.8 | 816.9 | 806.1 | 337.7 | 420 | 83 | 0.358 | 24.23 | 150.2
87.7167 | 150.4 | 148.6 | 108 | 816.7 | 806.2 | 338.1 | 422.6 | 82.9 | 0.369 | 24.27 | 150.3
87.725 | 150.4 | 148.8 | 108.1 | 817 | 806.3 | 337.7 | 420.1 | 83 | 0.367 | 24.25 | 150.8
87.7333 | 150.4 | 148.7 | 108.4 | 817.1 | 806.4 | 337.2 | 420.4 | 83 | 0.376 | 24.21 | 150.2
87.7417 | 150.4 | 148.8 | 108.5 | 817.8 | 806.1 | 337.8 | 422.1 | 83 | 0.385 | 24.23 | 150.3
87.75 | 150.5 | 148.7 | 108.2 | 817.6 | 806.4 | 338.1 | 421 | 83 | 0.362 | 24.2 | 150.2
87.7583 | 150.6 | 148.8 | 108.6 | 816.8 | 806.9 | 338 | 423 | 83.1 | 0.374 | 24.22 | 149.9
87.7667 | 150.4 | 148.9 | 108.8 | 816.6 | 806.2 | 335.8 | 418.8 | 83.1 | 0.357 | 24.18 | 149.7
87.775 | 150.4 | 148.8 | 108.8 | 816.6 | 806.7 | 338.5 | 419.7 | 83 | 0.421 | 24.22 | 150.1
87.7833 | 150.3 | 148.7 | 108.4 | 817.4 | 806.6 | 340 | 422.2 | 82.9 | 0.365 | 24.22 | 149.7
87.7917 | 150.6 | 148.9 | 108.1 | 816.7 | 806.7 | 337.2 | 420.8 | 83 | 0.365 | 24.23 | 150.6
87.8 | 150.5 | 148.7 | 107.9 | 817.4 | 806.8 | 335.3 | 416.8 | 83.1 | 0.364 | 24.23 | 150.4
87.8083 | 150.3 | 148.6 | 107.6 | 816.7 | 806.8 | 338.4 | 424 | 83 | 0.36 | 24.25 | 149.8
87.8167 | 150.2 | 148.7 | 107.8 | 816.7 | 806.7 | 337.4 | 419.5 | 82.9 | 0.339 | 24.2 | 149.9
87.825 | 150.1 | 148.6 | 107.7 | 817.4 | 806.8 | 338.2 | 420.4 | 83.1 | 0.354 | 24.23 | 150.1
87.8333 | 150.3 | 148.7 | 108 | 817.4 | 806.6 | 338.5 | 422.6 | 82.9 | 0.38 | 24.2 | 150.2
87.8417 | 150.3 | 148.6 | 107.9 | 817.4 | 806.1 | 338 | 421.4 | 83 | 0.356 | 24.22 | 150.1
87.85 | 150.5 | 148.8 | 108.2 | 816.7 | 806.1 | 337.7 | 420.8 | 83 | 0.365 | 24.2 | 150.1
87.8583 | 150.6 | 148.8 | 108.4 | 817.8 | 805.9 | 335.5 | 417.9 | 83 | 0.354 | 24.2 | 150.5
87.8667 | 150.6 | 149 | 108.3 | 817.5 | 807.2 | 337.3 | 422.6 | 82.9 | 0.362 | 24.21 | 150.7
87.875 | 150.4 | 148.8 | 108.7 | 817.4 | 806.8 | 334.3 | 417.4 | 83.2 | 0.379 | 24.22 | 150
87.8833 | 150.4 | 148.8 | 108.6 | 817.1 | 806.1 | 337.2 | 420.3 | 83.1 | 0.356 | 24.22 | 150.1
87.8917 | 150.4 | 148.8 | 108.7 | 817.2 | 806.3 | 337.2 | 420.8 | 83.1 | 0.359 | 24.22 | 150.1
87.9 | 150.4 | 148.7 | 108.3 | 816.9 | 807.2 | 339.1 | 420 | 83 | 0.398 | 24.18 | 150.1
87.9083 | 150.4 | 148.9 | 108.2 | 817.2 | 807 | 337.2 | 421.7 | 83.1 | 0.381 | 24.23 | 150.2
87.9167 | 150.4 | 148.9 | 108.2 | 817.1 | 806.5 | 336.2 | 418.5 | 83 | 0.374 | 24.23 | 150.4
87.925 | 150.4 | 148.8 | 107.9 | 816.6 | 806.9 | 337.6 | 421.5 | 82.9 | 0.367 | 24.2 | 150.3
87.9333 | 150.4 | 148.6 | 108.1 | 816.7 | 806.5 | 338.8 | 422.8 | 83.1 | 0.34 | 24.22 | 150.2
87.9417 | 150.4 | 148.8 | 107.9 | 816.6 | 805.9 | 339.3 | 423.7 | 83.2 | 0.38 | 24.17 | 150.3
87.95 | 150.4 | 148.9 | 107.6 | 817 | 806.7 | 335.8 | 419.3 | 83.2 | 0.367 | 24.2 | 150.3
87.9583 | 150.5 | 148.9 | 107.8 | 817.5 | 806.3 | 336.6 | 418.9 | 83 | 0.375 | 24.2 | 150.4
87.9667 | 150.6 | 148.9 | 107.8 | 817.1 | 806.5 | 338.7 | 421.5 | 83.2 | 0.346 | 24.24 | 150.7
87.975 | 150.4 | 148.8 | 107.7 | 816.1 | 806.3 | 335.7 | 418.5 | 83.2 | 0.367 | 24.23 | 150.2
87.9833 | 150.3 | 148.7 | 107.8 | 816.7 | 806.5 | 337.4 | 421.4 | 83 | 0.385 | 24.23 | 149.9
87.9917 | 150.2 | 148.7 | 107.9 | 816.9 | 806.7 | 337.4 | 420.8 | 83.1 | 0.371 | 24.23 | 150.2
88 | 150.4 | 148.8 | 107.8 | 816.6 | 805.9 | 338.7 | 421.9 | 83.1 | 0.39 | 24.22 | 150.3
88.0083 | 150.3 | 148.8 | 108 | 816.7 | 806 | 337.8 | 421.4 | 83.2 | 0.364 | 24.22 | 149.9
88.0167 | 150.5 | 148.8 | 108.2 | 817.1 | 805.9 | 335.7 | 417.1 | 83 | 0.36 | 24.23 | 150.4
88.025 | 150.4 | 148.7 | 108.2 | 816.8 | 805.9 | 336.5 | 419.3 | 83.1 | 0.372 | 24.22 | 150.2
88.0333 | 150.7 | 149.1 | 108.4 | 816.7 | 806 | 337.2 | 419.7 | 83.2 | 0.364 | 24.21 | 150.7
88.0417 | 150.6 | 149 | 108.6 | 817.7 | 806.5 | 335.1 | 418.1 | 83.1 | 0.368 | 24.17 | 150.6
88.05 | 150.6 | 148.9 | 108.8 | 816.8 | 805.9 | 336.1 | 420.6 | 83.2 | 0.397 | 24.19 | 150.3
88.0583 | 150.4 | 148.8 | 108.8 | 816.4 | 806.4 | 336.2 | 418.6 | 83.3 | 0.374 | 24.21 | 150.2
88.0667 | 150.4 | 148.8 | 108.3 | 816.7 | 806.3 | 336.9 | 419.3 | 83.2 | 0.431 | 24.24 | 150.1
88.075 | 150.6 | 148.9 | 108.3 | 816.9 | 806 | 336.7 | 420.6 | 83.2 | 0.362 | 24.25 | 150.8
88.0833 | 150.6 | 148.9 | 108.1 | 817.3 | 806.6 | 337.8 | 421 | 83 | 0.392 | 24.24 | 150.7
88.0917 | 150.5 | 148.8 | 107.8 | 817.3 | 806.3 | 339.6 | 420.8 | 83 | 0.377 | 24.25 | 150.3
88.1 | 150.3 | 148.6 | 107.6 | 817.2 | 806.3 | 337 | 420.3 | 83 | 0.38 | 24.22 | 150.1
88.1083 | 150.3 | 148.7 | 107.6 | 816.9 | 806.2 | 338.1 | 420.7 | 82.9 | 0.381 | 24.22 | 150.4
88.1167 | 150.4 | 148.8 | 107.7 | 816.9 | 805.8 | 338.9 | 421.9 | 83 | 0.354 | 24.23 | 150.3
88.125 | 150.4 | 148.7 | 107.9 | 817.2 | 806 | 337.4 | 421.2 | 82.9 | 0.345 | 24.25 | 150.8
88.1333 | 150.5 | 148.7 | 108.3 | 817.9 | 806.1 | 339.1 | 421.7 | 83 | 0.373 | 24.25 | 150.5
88.1417 | 150.4 | 148.7 | 108.6 | 817.1 | 805.1 | 337 | 419.3 | 83 | 0.361 | 24.23 | 150.7
88.15 | 150.8 | 148.9 | 108.8 | 817.8 | 805.6 | 336.1 | 419.5 | 83.2 | 0.387 | 24.19 | 150.7
88.1583 | 150.7 | 149.1 | 108.9 | 817.2 | 806.7 | 336.9 | 420.1 | 83.1 | 0.362 | 24.25 | 150.4
88.1667 | 150.6 | 148.9 | 108.5 | 817.3 | 806.2 | 338.2 | 422.3 | 83.1 | 0.387 | 24.24 | 149.7
88.175 | 150.4 | 148.6 | 108.2 | 817.4 | 806 | 336.5 | 419.3 | 83 | 0.336 | 24.24 | 149.9
88.1833 | 150.4 | 148.6 | 107.9 | 817.4 | 805.7 | 336.2 | 420.4 | 83 | 0.395 | 24.27 | 149.9
88.1917 | 150.6 | 148.7 | 107.8 | 816.7 | 806 | 337 | 422.1 | 83 | 0.394 | 24.25 | 150.6
88.2 | 150.4 | 148.6 | 107.5 | 817.1 | 805.9 | 338.7 | 420.3 | 83 | 0.381 | 24.23 | 150
88.2083 | 150.3 | 148.6 | 107.3 | 817.3 | 805.9 | 338.4 | 421.2 | 83.1 | 0.387 | 24.23 | 150.2
88.2167 | 150.3 | 148.7 | 107.7 | 817.2 | 806.1 | 336.5 | 418.1 | 83.1 | 0.371 | 24.23 | 150.3
88.225 | 150.4 | 148.7 | 108 | 817.1 | 806.2 | 338 | 419.7 | 82.9 | 0.374 | 24.21 | 150.7
88.2333 | 150.4 | 148.8 | 108.2 | 817.1 | 805.8 | 338.1 | 418.5 | 83.1 | 0.401 | 24.22 | 150.1
88.2417 | 150.7 | 148.8 | 108.3 | 817 | 806.1 | 335.1 | 418.6 | 83 | 0.384 | 24.2 | 150.8
88.25 | 150.7 | 148.9 | 108.4 | 817.3 | 806.7 | 338.1 | 420.6 | 82.9 | 0.363 | 24.24 | 150.4
88.2583 | 150.4 | 148.9 | 108.5 | 817.1 | 806.6 | 339.3 | 422.5 | 83.1 | 0.381 | 24.23 | 150.1
88.2667 | 150.4 | 148.8 | 108.6 | 817.1 | 806.4 | 337.7 | 420.6 | 83 | 0.386 | 24.26 | 150.1
88.275 | 150.6 | 148.8 | 108.2 | 817 | 806.8 | 336.1 | 417.5 | 83 | 0.369 | 24.25 | 150.3
88.2833 | 150.4 | 148.7 | 107.8 | 816.9 | 806 | 337.6 | 420.8 | 83.1 | 0.354 | 24.23 | 150.3
88.2917 | 150.4 | 148.6 | 107.7 | 817.3 | 805.7 | 338.9 | 420.1 | 83 | 0.376 | 24.23 | 150.3
88.3 | 150.3 | 148.6 | 107.7 | 816.8 | 806.3 | 337.4 | 421.9 | 83 | 0.364 | 24.24 | 150.3
88.3083 | 150.4 | 148.7 | 107.4 | 817.1 | 806.6 | 338.4 | 420.1 | 83 | 0.373 | 24.22 | 150.5
88.3167 | 150.4 | 148.9 | 108.1 | 817.1 | 806.2 | 337.2 | 420 | 83 | 0.383 | 24.24 | 150.5
88.325 | 150.4 | 148.8 | 108.2 | 817.1 | 806.4 | 339.1 | 420.6 | 83.2 | 0.381 | 24.23 | 150.7
88.3333 | 150.4 | 148.8 | 108.4 | 817.6 | 806.3 | 339.7 | 423.3 | 83.2 | 0.427 | 24.23 | 150.4
88.3417 | 150.6 | 148.9 | 108.7 | 817.3 | 805.7 | 335.9 | 417 | 83 | 0.374 | 24.2 | 150.4
88.35 | 150.6 | 148.7 | 108.7 | 817.4 | 806.3 | 335.5 | 417.2 | 83 | 0.358 | 24.2 | 150.4
88.3583 | 150.6 | 148.7 | 108.8 | 817.6 | 806.7 | 339.1 | 422.2 | 83 | 0.376 | 24.19 | 150.1
88.3667 | 150.5 | 148.7 | 108.4 | 816.7 | 806.7 | 336.7 | 419 | 83 | 0.352 | 24.18 | 150.1
88.375 | 150.6 | 148.8 | 108.3 | 817.1 | 806 | 337.3 | 422.9 | 83 | 0.392 | 24.23 | 150.1
88.3833 | 150.5 | 148.8 | 108.1 | 816.8 | 805.9 | 339.1 | 423 | 83 | 0.38 | 24.23 | 150.4
88.3917 | 150.4 | 148.8 | 107.8 | 816.9 | 806.3 | 337.6 | 422.2 | 83.1 | 0.376 | 24.24 | 150.7
88.4 | 150.5 | 148.8 | 107.8 | 816.6 | 806.3 | 336.7 | 417.2 | 83.1 | 0.355 | 24.23 | 150.6
88.4083 | 150.4 | 148.7 | 107.6 | 816.6 | 806 | 336.2 | 420.4 | 83.1 | 0.352 | 24.22 | 150.4
88.4167 | 150.5 | 148.7 | 107.8 | 817.3 | 805.8 | 338.5 | 421 | 83 | 0.365 | 24.25 | 150.6
88.425 | 150.5 | 148.8 | 107.9 | 817.2 | 805.8 | 338.2 | 420 | 83.1 | 0.417 | 24.23 | 150.5
88.4333 | 150.4 | 148.6 | 108.1 | 816.9 | 806.3 | 338.4 | 421.8 | 83 | 0.384 | 24.19 | 150.2
88.4417 | 150.4 | 148.7 | 108.2 | 817.5 | 806.3 | 337.3 | 419.9 | 82.9 | 0.398 | 24.23 | 150.5
88.45 | 150.5 | 148.8 | 108.7 | 817.3 | 806.3 | 336.6 | 419.2 | 83 | 0.376 | 24.24 | 150.6
88.4583 | 150.7 | 149.1 | 108.7 | 817.2 | 806.3 | 337.8 | 421.9 | 83.1 | 0.384 | 24.21 | 150.6
88.4667 | 150.6 | 148.9 | 108.5 | 817.3 | 806.2 | 334.7 | 417.2 | 83 | 0.365 | 24.2 | 150.1
88.475 | 150.6 | 148.8 | 108.4 | 816.8 | 805.4 | 337.8 | 419.2 | 82.9 | 0.392 | 24.2 | 150.2
88.4833 | 150.5 | 148.7 | 108.4 | 817.6 | 805.8 | 337.4 | 419.9 | 83.1 | 0.407 | 24.23 | 150.3
88.4917 | 150.5 | 148.9 | 107.9 | 816.7 | 805.9 | 338.4 | 421.7 | 83.1 | 0.367 | 24.18 | 150.4
88.5 | 150.4 | 148.7 | 107.7 | 817.5 | 805.4 | 339.6 | 424.1 | 83.2 | 0.366 | 24.21 | 150.6
88.5083 | 150.4 | 148.8 | 107.3 | 816.7 | 806.6 | 338 | 420.7 | 83.2 | 0.372 | 24.22 | 150.5
88.5167 | 150.5 | 148.7 | 107.4 | 817.6 | 805.7 | 337.6 | 420.3 | 83 | 0.354 | 24.23 | 150.7
88.525 | 150.5 | 148.9 | 107.8 | 816.6 | 806.3 | 335.1 | 418.2 | 83 | 0.387 | 24.22 | 150.7
88.5333 | 150.6 | 148.9 | 107.9 | 817.1 | 806.2 | 336.3 | 420 | 83 | 0.367 | 24.22 | 150.7
88.5417 | 150.6 | 149 | 108.4 | 817.6 | 805.5 | 338 | 419.6 | 83 | 0.394 | 24.21 | 149.8
88.55 | 150.6 | 148.8 | 108.3 | 817.6 | 806.3 | 338.7 | 420.6 | 83 | 0.42 | 24.2 | 150.6
88.5583 | 150.7 | 148.9 | 108.6 | 817.5 | 806.8 | 335.9 | 418.8 | 82.9 | 0.362 | 24.2 | 150.7
88.5667 | 150.8 | 149.2 | 108.6 | 817.6 | 806.6 | 337.3 | 420.4 | 83 | 0.359 | 24.22 | 150.9
88.575 | 150.7 | 148.9 | 108.3 | 818.1 | 806.3 | 336.1 | 420.4 | 83 | 0.41 | 24.26 | 149.8
88.5833 | 150.6 | 148.8 | 107.9 | 817 | 806.1 | 337.8 | 420.3 | 83.1 | 0.371 | 24.2 | 149.7
88.5917 | 150.4 | 148.7 | 107.9 | 816.7 | 806.5 | 337 | 418.9 | 83 | 0.365 | 24.24 | 150.3
88.6 | 150.4 | 148.9 | 107.9 | 817.3 | 805.6 | 337.4 | 420.1 | 83.2 | 0.381 | 24.21 | 150.7
88.6083 | 150.5 | 148.8 | 107.6 | 817.1 | 806.4 | 338.1 | 420.3 | 83 | 0.386 | 24.25 | 150.7
88.6167 | 150.6 | 148.8 | 107.6 | 817.4 | 806.5 | 337.6 | 420.8 | 83.1 | 0.391 | 24.22 | 150.7
88.625 | 150.4 | 148.7 | 107.5 | 816.9 | 806.4 | 335.9 | 418.6 | 83.1 | 0.354 | 24.23 | 150.5
88.6333 | 150.4 | 148.8 | 107.9 | 816.7 | 806.5 | 336.5 | 418.9 | 83 | 0.37 | 24.22 | 150.7
88.6417 | 150.6 | 148.8 | 108.3 | 817.3 | 805.8 | 336.5 | 419.7 | 83.2 | 0.404 | 24.23 | 150.7
88.65 | 150.7 | 148.9 | 108.7 | 817.5 | 806.2 | 335.8 | 418.3 | 83 | 0.364 | 24.21 | 150.8
88.6583 | 150.6 | 148.9 | 108.7 | 816.9 | 805.7 | 337.8 | 422.9 | 83 | 0.367 | 24.2 | 150.1
88.6667 | 150.6 | 148.9 | 108.7 | 817.1 | 805.9 | 335.5 | 418.9 | 83 | 0.405 | 24.22 | 150.3
88.675 | 150.6 | 148.8 | 108.3 | 816.1 | 805.7 | 336.6 | 419.5 | 83.1 | 0.349 | 24.2 | 150.2
88.6833 | 150.6 | 148.9 | 108 | 817.6 | 805.7 | 338.1 | 421.7 | 83.1 | 0.384 | 24.24 | 150.5
88.6917 | 150.6 | 148.9 | 107.9 | 816.7 | 806.1 | 336.2 | 417 | 83.2 | 0.367 | 24.22 | 150.6
88.7 | 150.5 | 148.8 | 107.7 | 816.3 | 806 | 337.4 | 418.5 | 83.1 | 0.375 | 24.27 | 150.4
88.7083 | 150.4 | 148.7 | 107.6 | 816.6 | 804.9 | 337.8 | 419.7 | 83.1 | 0.387 | 24.25 | 150.4
88.7167 | 150.4 | 148.6 | 107.7 | 816.7 | 804.8 | 339.2 | 422.1 | 83.3 | 0.358 | 24.22 | 149.7
88.725 | 150.4 | 148.7 | 107.8 | 817.2 | 804.8 | 338.7 | 420.1 | 83 | 0.419 | 24.2 | 150.2
88.7333 | 150.5 | 148.8 | 108.1 | 817.4 | 805.9 | 337.2 | 418.5 | 83.1 | 0.378 | 24.21 | 150.5
88.7417 | 150.7 | 148.9 | 108.6 | 817.2 | 806.3 | 337.6 | 420.4 | 82.9 | 0.396 | 24.23 | 150.8
88.75 | 150.9 | 149.2 | 108.8 | 816.8 | 806.6 | 337.7 | 419.5 | 83.1 | 0.413 | 24.2 | 150.2
88.7583 | 150.8 | 149.2 | 108.7 | 817.8 | 805.8 | 336.7 | 418.1 | 83 | 0.394 | 24.23 | 150.1
88.7667 | 150.6 | 148.8 | 108.2 | 816.7 | 806.1 | 337.3 | 419.7 | 83.1 | 0.364 | 24.23 | 150.1
88.775 | 150.6 | 148.8 | 108.1 | 816.8 | 806.1 | 336.7 | 419 | 83.1 | 0.373 | 24.21 | 150.3
88.7833 | 150.6 | 148.8 | 107.8 | 817.2 | 806.4 | 339.2 | 423 | 83.1 | 0.356 | 24.23 | 150.7
88.7917 | 150.5 | 148.8 | 107.6 | 816.6 | 806.5 | 338.9 | 421.4 | 83 | 0.376 | 24.23 | 150.6
88.8 | 150.6 | 148.8 | 107.4 | 817.1 | 805.9 | 336.6 | 418.2 | 83.1 | 0.381 | 24.2 | 150.6
88.8083 | 150.5 | 148.9 | 107.4 | 816.7 | 806.3 | 337.3 | 421.2 | 83.1 | 0.375 | 24.27 | 150.6
88.8167 | 150.4 | 148.5 | 107.8 | 816.7 | 806.5 | 336.7 | 419 | 83.1 | 0.372 | 24.24 | 149.9
88.825 | 150.5 | 148.8 | 108.1 | 816.9 | 806.7 | 338.2 | 419.5 | 83.1 | 0.367 | 24.22 | 150.2
88.8333 | 150.4 | 148.9 | 108.2 | 816.2 | 806.2 | 337.8 | 421.4 | 83 | 0.376 | 24.2 | 150.6
88.8417 | 150.5 | 148.8 | 108.6 | 816.8 | 806.3 | 338.8 | 422.9 | 83.1 | 0.39 | 24.27 | 150.4
88.85 | 150.7 | 149.1 | 108.5 | 816.6 | 806.2 | 337 | 418.9 | 83.2 | 0.374 | 24.24 | 150.4
88.8583 | 150.8 | 149.1 | 108.7 | 816.9 | 806.2 | 335.8 | 420 | 83.1 | 0.378 | 24.23 | 150.6
88.8667 | 150.7 | 149.1 | 108.3 | 817.2 | 806.3 | 338.2 | 420.1 | 83.2 | 0.391 | 24.2 | 150.2
88.875 | 150.6 | 148.9 | 108 | 816.4 | 806 | 338.9 | 422.2 | 83 | 0.368 | 24.22 | 149.8
88.8833 | 150.5 | 148.8 | 107.8 | 816.8 | 806.1 | 339.3 | 421.4 | 83 | 0.376 | 24.23 | 150.2
88.8917 | 150.5 | 148.8 | 107.6 | 816.9 | 805.6 | 336.6 | 421 | 83 | 0.396 | 24.19 | 150.7
88.9 | 150.6 | 148.9 | 107.5 | 816.6 | 806.1 | 336.5 | 418.8 | 83.1 | 0.358 | 24.22 | 150.8
88.9083 | 150.5 | 148.7 | 107.4 | 816.6 | 805.8 | 336.5 | 420.3 | 83 | 0.367 | 24.22 | 150.4
88.9167 | 150.6 | 148.8 | 107.9 | 817.1 | 805.7 | 337.3 | 418.9 | 83.1 | 0.35 | 24.22 | 150.6
88.925 | 150.7 | 148.8 | 108.1 | 817.1 | 805.9 | 340.3 | 423.2 | 83 | 0.432 | 24.23 | 150.4
88.9333 | 150.6 | 148.7 | 107.9 | 817.6 | 806.1 | 337.4 | 418.2 | 82.9 | 0.387 | 24.21 | 150.3
88.9417 | 150.6 | 148.8 | 108.1 | 817.3 | 806.2 | 336.7 | 421 | 83 | 0.369 | 24.23 | 150.4
88.95 | 150.6 | 148.9 | 108.3 | 817.2 | 806.3 | 337 | 420.4 | 83 | 0.385 | 24.19 | 150.6
88.9583 | 150.7 | 148.9 | 108.2 | 817.8 | 807.2 | 337.3 | 417.8 | 83 | 0.366 | 24.2 | 150.3
88.9667 | 150.7 | 148.8 | 108.1 | 817.8 | 807.2 | 335.9 | 416.8 | 83.1 | 0.365 | 24.22 | 150.3
88.975 | 150.6 | 148.8 | 108.4 | 818 | 806.6 | 337.3 | 418.5 | 83.2 | 0.354 | 24.17 | 150.5
88.9833 | 150.7 | 148.9 | 108.6 | 817.8 | 806.1 | 337.3 | 420.3 | 83 | 0.358 | 24.21 | 150.3
88.9917 | 150.7 | 148.8 | 108.3 | 817.2 | 806.1 | 336.9 | 417.9 | 83 | 0.359 | 24.2 | 150.3
89 | 150.7 | 148.9 | 108.3 | 817.1 | 806 | 336.3 | 420.7 | 83 | 0.415 | 24.21 | 150.6
89.0083 | 150.7 | 149 | 108.4 | 816.7 | 807.4 | 337.2 | 418.1 | 83.2 | 0.406 | 24.23 | 150.4
89.0167 | 150.7 | 148.9 | 108.4 | 816.9 | 807.1 | 337.8 | 418.2 | 83.1 | 0.369 | 24.2 | 150.5
89.025 | 150.6 | 148.8 | 108.4 | 816.9 | 806.5 | 337.8 | 420.8 | 83.1 | 0.355 | 24.2 | 149.6
89.0333 | 150.5 | 148.6 | 107.9 | 817.2 | 805.6 | 338.5 | 421.8 | 83.1 | 0.397 | 24.2 | 150.4
89.0417 | 150.7 | 148.9 | 107.9 | 816.4 | 806.8 | 335.9 | 417.5 | 83 | 0.34 | 24.27 | 150.8
89.05 | 150.6 | 148.8 | 107.6 | 816.7 | 806.5 | 338 | 421.9 | 83 | 0.386 | 24.22 | 150.3
89.0583 | 150.6 | 148.9 | 107.4 | 816.6 | 806.3 | 337.8 | 420.1 | 83 | 0.354 | 24.24 | 150.5
89.0667 | 150.6 | 148.9 | 107.7 | 816.7 | 806.3 | 338.1 | 421.5 | 83.3 | 0.384 | 24.22 | 150.9
89.075 | 150.6 | 148.8 | 108.2 | 816.8 | 806 | 337.3 | 420.4 | 83.1 | 0.378 | 24.23 | 150.7
89.0833 | 150.6 | 148.8 | 108.3 | 816.6 | 806.6 | 338.4 | 421 | 83 | 0.392 | 24.19 | 150.6
89.0917 | 150.6 | 148.9 | 108.6 | 816.8 | 806.7 | 338.8 | 422.2 | 83.1 | 0.367 | 24.23 | 150.1
89.1 | 150.6 | 148.8 | 108.7 | 816.9 | 806.7 | 338 | 420.8 | 83.1 | 0.382 | 24.21 | 150.4
89.1083 | 150.7 | 148.8 | 108.8 | 817.2 | 806.2 | 336.3 | 420.7 | 83.1 | 0.348 | 24.18 | 150.4
89.1167 | 150.7 | 149.2 | 108.5 | 816.8 | 806.6 | 337.4 | 419 | 83 | 0.4 | 24.21 | 150.7
89.125 | 150.7 | 148.9 | 108.2 | 816.6 | 805.9 | 339.2 | 422.8 | 83.2 | 0.381 | 24.2 | 150.5
89.1333 | 150.7 | 148.9 | 107.9 | 816.9 | 806.2 | 335.9 | 418.2 | 83.2 | 0.371 | 24.28 | 150.4
89.1417 | 150.4 | 148.7 | 107.6 | 817.2 | 806.2 | 337.8 | 420.3 | 83.1 | 0.397 | 24.2 | 150.2
89.15 | 150.4 | 148.6 | 107.7 | 817.1 | 805.3 | 339.1 | 421.9 | 83 | 0.36 | 24.2 | 150.2
89.1583 | 150.3 | 148.3 | 107.4 | 817.3 | 805.8 | 339.6 | 420.8 | 83.2 | 0.37 | 24.23 | 149.7
89.1667 | 150.4 | 148.5 | 107.3 | 817.6 | 805.6 | 340 | 424.3 | 83.1 | 0.336 | 24.27 | 149.3
89.175 | 150.4 | 148.4 | 107.8 | 817.7 | 805 | 337.6 | 420.8 | 83.2 | 0.391 | 24.22 | 150.5
89.1833 | 150.4 | 148.4 | 107.9 | 817.2 | 804.8 | 337.3 | 418.8 | 83.1 | 0.386 | 24.24 | 150.3
89.1917 | 150.6 | 148.4 | 108 | 817.4 | 805.4 | 336.5 | 419.3 | 83.2 | 0.416 | 24.28 | 150.1
89.2 | 150.7 | 148.8 | 108.3 | 817.4 | 806.1 | 336.5 | 419.2 | 83 | 0.376 | 24.28 | 150.8
89.2083 | 150.8 | 148.9 | 108.4 | 817.3 | 806.4 | 333.8 | 416.4 | 83.3 | 0.372 | 24.27 | 150.9
89.2167 | 150.9 | 149 | 108.6 | 817.1 | 806.8 | 336.2 | 417 | 83.1 | 0.403 | 24.26 | 150.1
89.225 | 151 | 149 | 108.7 | 817.5 | 806.7 | 334.8 | 419.6 | 83.2 | 0.361 | 24.2 | 151.1
89.2333 | 151 | 149.2 | 108.7 | 816.3 | 806.5 | 335.1 | 417.7 | 83.1 | 0.115 | 24.25 | 150.9
89.2417 | 150.8 | 149.1 | 108.3 | 817 | 806.2 | 336.9 | 420.4 | 83.2 | 0.256 | 24.27 | 150.1
89.25 | 150.4 | 148.5 | 107.8 | 816.7 | 806.1 | 338.8 | 424.1 | 83.2 | 0.298 | 24.27 | 149.8
89.2583 | 150.4 | 148.4 | 107.6 | 816.4 | 806.5 | 336.9 | 418.9 | 83.2 | 0.295 | 24.25 | 150.3
89.2667 | 150.4 | 148.7 | 107.4 | 816.8 | 806.9 | 339.2 | 422.6 | 83.1 | 0.298 | 24.24 | 150.6
89.275 | 150.4 | 148.8 | 107.7 | 816.7 | 806.8 | 337.3 | 422.1 | 83.1 | 0.277 | 24.25 | 150.3
89.2833 | 150.4 | 148.6 | 107.9 | 817.3 | 806 | 337.7 | 421.5 | 83 | 0.286 | 24.27 | 150.1
89.2917 | 150.4 | 148.7 | 108.3 | 817.4 | 806.3 | 338.1 | 423 | 83 | 0.319 | 24.18 | 150.1
89.3 | 150.6 | 148.9 | 108.7 | 817.3 | 806.2 | 337.7 | 419.3 | 83.1 | 0.341 | 24.2 | 150.2
89.3083 | 150.6 | 148.9 | 108.9 | 818.3 | 806.6 | 337.6 | 420.8 | 83.3 | 0.311 | 24.25 | 150.3
89.3167 | 150.6 | 148.9 | 108.6 | 818.2 | 807.4 | 336.7 | 417.9 | 83.1 | 0.312 | 24.25 | 149.9
89.325 | 150.5 | 148.7 | 108.7 | 817.6 | 806.2 | 339.1 | 422.1 | 83.1 | 0.297 | 24.22 | 150.1
89.3333 | 150.5 | 148.7 | 107.9 | 817.2 | 806.6 | 338.4 | 420.7 | 83.1 | 0.316 | 24.26 | 149.7
89.3417 | 150.4 | 148.6 | 107.8 | 817.6 | 806.6 | 338.2 | 422.6 | 83.1 | 0.295 | 24.25 | 150.3
89.35 | 150.4 | 148.9 | 107.4 | 817.3 | 806.2 | 336.7 | 419 | 83.1 | 0.325 | 24.24 | 150.2
89.3583 | 150.4 | 148.6 | 107.4 | 817.4 | 806.8 | 336.9 | 419 | 83 | 0.31 | 24.2 | 150.3
89.3667 | 150.3 | 148.7 | 107.7 | 816.8 | 807.3 | 338.9 | 420.7 | 83.1 | 0.346 | 24.26 | 150.4
89.375 | 150.4 | 148.8 | 107.9 | 816.8 | 807.2 | 338.9 | 420.4 | 83 | 0.336 | 24.25 | 150.4
89.3833 | 150.3 | 148.7 | 108.3 | 816.6 | 806.9 | 338.2 | 421.7 | 83.2 | 0.336 | 24.23 | 149.7
89.3917 | 150.4 | 148.8 | 108.4 | 816.7 | 807.1 | 338.7 | 420.6 | 83 | 0.33 | 24.22 | 149.8
89.4 | 150.6 | 148.8 | 108.4 | 817.1 | 807.1 | 338.1 | 421 | 83.3 | 0.328 | 24.23 | 150.7
89.4083 | 150.6 | 149 | 108.5 | 817 | 806.6 | 338 | 421.7 | 83.2 | 0.342 | 24.22 | 149.8
89.4167 | 150.5 | 148.9 | 108.8 | 816.7 | 806.4 | 334.7 | 415 | 83.3 | 0.365 | 24.25 | 150.1
89.425 | 150.6 | 148.8 | 108.3 | 817.2 | 807.1 | 337.7 | 422.1 | 83.2 | 0.34 | 24.26 | 149.8
89.4333 | 150.4 | 148.7 | 108.1 | 817.2 | 806.3 | 336.7 | 420.6 | 83.1 | 0.347 | 24.22 | 150.1
89.4417 | 150.4 | 148.9 | 107.6 | 816.8 | 806 | 336.2 | 419.6 | 83 | 0.343 | 24.25 | 150.3
89.45 | 150.4 | 148.7 | 107.4 | 816.5 | 806.3 | 338.7 | 420.8 | 83.1 | 0.336 | 24.23 | 150.5
89.4583 | 150.3 | 148.6 | 107.6 | 817.4 | 806.8 | 336.2 | 419.6 | 82.9 | 0.366 | 24.26 | 150.3
89.4667 | 150.3 | 148.8 | 107.7 | 817.1 | 805.8 | 337.7 | 420.1 | 83.1 | 0.316 | 24.2 | 150.5
89.475 | 150.6 | 148.8 | 108.1 | 816.7 | 806.6 | 338.7 | 420.6 | 83.2 | 0.363 | 24.23 | 150.7
89.4833 | 150.5 | 148.8 | 108 | 817.1 | 806.5 | 337.3 | 420.3 | 83 | 0.353 | 24.25 | 150.4
89.4917 | 150.7 | 148.9 | 108.3 | 816.7 | 806.6 | 336.9 | 419.5 | 83.1 | 0.36 | 24.25 | 150.2
89.5 | 150.5 | 148.7 | 108.3 | 816.7 | 806.2 | 339.6 | 424.6 | 83.1 | 0.355 | 24.26 | 150.1
89.5083 | 150.4 | 148.7 | 108.4 | 816.1 | 806.6 | 338.4 | 424.3 | 83.1 | 0.336 | 24.25 | 150.4
89.5167 | 150.5 | 148.8 | 108.4 | 816.3 | 806.4 | 337.2 | 417.7 | 83.1 | 0.353 | 24.25 | 150.3
89.525 | 150.6 | 148.7 | 108.6 | 817 | 806.2 | 337.6 | 421 | 83.2 | 0.349 | 24.21 | 150.4
89.5333 | 150.6 | 148.8 | 108.1 | 816.6 | 806.8 | 337.4 | 420.6 | 83.2 | 0.324 | 24.2 | 150.4
89.5417 | 150.6 | 148.7 | 107.9 | 816.2 | 805.9 | 337.2 | 419 | 83.2 | 0.349 | 24.28 | 150.3
89.55 | 150.4 | 148.8 | 107.9 | 815.8 | 806.1 | 338.9 | 421.4 | 83.2 | 0.336 | 24.23 | 149.8
89.5583 | 150.3 | 148.8 | 107.5 | 816.7 | 806.1 | 337.7 | 421.5 | 83.3 | 0.353 | 24.25 | 150.2
89.5667 | 150.3 | 148.7 | 107.3 | 816.3 | 805.6 | 338 | 419.6 | 83.3 | 0.358 | 24.2 | 149.9
89.575 | 150.3 | 148.6 | 107.3 | 816.3 | 806.6 | 337.7 | 419.5 | 83.3 | 0.355 | 24.27 | 150.3
89.5833 | 150.3 | 148.6 | 107.4 | 816.7 | 806.1 | 336.6 | 421.2 | 83.3 | 0.372 | 24.27 | 150.1
89.5917 | 150.4 | 148.7 | 108.1 | 817.1 | 805.9 | 336.7 | 417.8 | 83 | 0.357 | 24.25 | 150.4
89.6 | 150.6 | 148.8 | 108.2 | 816.7 | 805.8 | 337 | 419.3 | 83.2 | 0.345 | 24.27 | 150.4
89.6083 | 150.7 | 149 | 108.3 | 817.2 | 806.1 | 338.8 | 424.4 | 83.2 | 0.403 | 24.25 | 150.7
89.6167 | 150.6 | 148.8 | 108.4 | 816.1 | 806.6 | 338.8 | 423 | 83.3 | 0.374 | 24.22 | 149.9
89.625 | 150.4 | 148.8 | 108.6 | 816.6 | 806.1 | 335.3 | 417.5 | 83.2 | 0.363 | 24.27 | 149.9
89.6333 | 150.6 | 148.8 | 108.6 | 816.4 | 806.1 | 338 | 420.6 | 83.2 | 0.371 | 24.27 | 150.5
89.6417 | 150.7 | 148.9 | 108.2 | 816.6 | 806.2 | 335.7 | 417.4 | 83.2 | 0.381 | 24.19 | 150.3
89.65 | 150.6 | 148.9 | 108.1 | 816.6 | 806.2 | 335.9 | 419.2 | 83.2 | 0.369 | 24.27 | 150.1
89.6583 | 150.5 | 148.9 | 108.2 | 816.9 | 806.5 | 336.9 | 420.3 | 83.3 | 0.392 | 24.25 | 150.3
89.6667 | 150.4 | 148.8 | 107.9 | 816.9 | 806.9 | 336.7 | 419.7 | 83.3 | 0.382 | 24.28 | 150.2
89.675 | 150.5 | 148.8 | 107.8 | 816.8 | 806.7 | 340.3 | 423.4 | 83.2 | 0.372 | 24.28 | 150.2
89.6833 | 150.4 | 148.6 | 107.4 | 816.8 | 806.9 | 336.5 | 418.2 | 83.2 | 0.34 | 24.25 | 150.6
89.6917 | 150.4 | 148.7 | 107.7 | 816.7 | 806.3 | 337.6 | 421.4 | 83.2 | 0.389 | 24.22 | 149.8
89.7 | 150.4 | 148.8 | 107.6 | 816.3 | 806.2 | 338.4 | 421.9 | 83.2 | 0.404 | 24.25 | 150.6
89.7083 | 150.5 | 148.9 | 107.7 | 816.3 | 806.8 | 338.9 | 425 | 83.1 | 0.373 | 24.25 | 150.8
89.7167 | 150.4 | 148.7 | 107.9 | 817.1 | 806.8 | 336.2 | 419.6 | 83.2 | 0.341 | 24.22 | 150
89.725 | 150.4 | 148.7 | 107.9 | 817.4 | 806.7 | 338.7 | 422.6 | 83.1 | 0.397 | 24.2 | 150.1
89.7333 | 150.3 | 148.6 | 107.9 | 816.9 | 806.7 | 337.2 | 419.6 | 83.1 | 0.389 | 24.27 | 150.1
89.7417 | 150.4 | 148.7 | 108.1 | 816.8 | 806.3 | 338.4 | 419.3 | 83.2 | 0.385 | 24.31 | 150.4
89.75 | 150.4 | 148.8 | 108.1 | 816.7 | 806.3 | 339.6 | 424.3 | 83.2 | 0.35 | 24.21 | 150.3
89.7583 | 150.6 | 148.9 | 108.4 | 816.8 | 806.2 | 337.7 | 421.9 | 83.2 | 0.383 | 24.25 | 150.6
89.7667 | 150.6 | 148.9 | 108.3 | 816.6 | 806.4 | 338.9 | 422.1 | 83.3 | 0.381 | 24.25 | 150.1
89.775 | 150.6 | 148.9 | 108.4 | 816.9 | 806.1 | 338 | 421.5 | 83.2 | 0.383 | 24.23 | 150.4
89.7833 | 150.4 | 148.7 | 108.4 | 816.8 | 807.2 | 336.5 | 420 | 83.2 | 0.381 | 24.24 | 150
89.7917 | 150.4 | 148.7 | 108.3 | 817 | 805.9 | 337 | 418.2 | 83.2 | 0.367 | 24.22 | 149.8
89.8 | 150.5 | 148.8 | 107.9 | 817.2 | 806 | 336.9 | 421.4 | 83.3 | 0.364 | 24.27 | 150.2
89.8083 | 150.6 | 148.8 | 107.9 | 816.7 | 806.4 | 335.8 | 418.6 | 83.2 | 0.386 | 24.25 | 150.3
89.8167 | 150.6 | 148.8 | 107.7 | 816.6 | 806.1 | 337 | 421.7 | 83 | 0.355 | 24.23 | 150.2
89.825 | 150.3 | 148.7 | 107.6 | 817 | 806.3 | 334.8 | 416.8 | 83.2 | 0.374 | 24.27 | 149.8
89.8333 | 150.3 | 148.7 | 107.5 | 817.2 | 805.7 | 337 | 419.2 | 83.2 | 0.386 | 24.29 | 150.2
89.8417 | 150.3 | 148.7 | 107.4 | 817.2 | 806.7 | 340 | 423.3 | 83.1 | 0.373 | 24.27 | 150.2
89.85 | 150.4 | 148.6 | 107.6 | 816.9 | 806.5 | 337.6 | 421 | 83.4 | 0.378 | 24.27 | 150.4
89.8583 | 150.4 | 148.6 | 107.9 | 817.4 | 806.4 | 338.9 | 419.6 | 83.3 | 0.347 | 24.26 | 150.3
89.8667 | 150.5 | 148.7 | 107.9 | 816.7 | 806.4 | 337.2 | 421.9 | 83.1 | 0.363 | 24.23 | 150.4
89.875 | 150.7 | 148.8 | 108.5 | 817.8 | 807 | 338.7 | 421.2 | 83 | 0.371 | 24.26 | 150.2
89.8833 | 150.7 | 148.8 | 108.8 | 817.2 | 805.5 | 338.7 | 421 | 83.1 | 0.374 | 24.25 | 149.5
89.8917 | 150.6 | 148.7 | 108.8 | 816.6 | 806.6 | 338.2 | 422.6 | 83.2 | 0.395 | 24.27 | 149.7
89.9 | 150.6 | 148.7 | 108.3 | 816.4 | 806.6 | 338.1 | 421.7 | 83.2 | 0.387 | 24.23 | 150.3
89.9083 | 150.6 | 148.7 | 107.7 | 817 | 806.7 | 338.1 | 421.2 | 83.1 | 0.385 | 24.25 | 150.4
89.9167 | 150.4 | 148.8 | 107.6 | 817 | 806.4 | 339.7 | 421.8 | 83 | 0.364 | 24.26 | 149.9
89.925 | 150.2 | 148.5 | 107.3 | 816.5 | 806.1 | 338.5 | 421.4 | 83.1 | 0.381 | 24.2 | 150.1
89.9333 | 150.3 | 148.6 | 107.4 | 816.8 | 806.2 | 338.8 | 421 | 83.1 | 0.381 | 24.24 | 150.3
89.9417 | 150.3 | 148.5 | 107.6 | 816.6 | 806.6 | 337.3 | 420.1 | 83.2 | 0.383 | 24.2 | 150.6
89.95 | 150.4 | 148.7 | 108.2 | 816.7 | 806.8 | 339.3 | 422.6 | 83.1 | 0.367 | 24.22 | 150.1
89.9583 | 150.4 | 148.7 | 108 | 817 | 806.4 | 338.2 | 420.1 | 83 | 0.368 | 24.19 | 150.1
89.9667 | 150.6 | 148.9 | 108.6 | 816.7 | 806.3 | 338.4 | 419.9 | 83 | 0.399 | 24.22 | 150.7
89.975 | 150.6 | 148.9 | 108.4 | 817.6 | 807.2 | 336.9 | 419.7 | 83 | 0.379 | 24.23 | 150.3
89.9833 | 150.4 | 148.8 | 108.6 | 817.2 | 806.9 | 339.3 | 423.2 | 83.1 | 0.403 | 24.2 | 150.1
89.9917 | 150.4 | 148.7 | 108.2 | 817.3 | 806.6 | 339.7 | 422.6 | 83.2 | 0.383 | 24.23 | 149.9
90 | 150.3 | 148.6 | 108 | 816.7 | 806.6 | 338.5 | 421.7 | 83.1 | 0.388 | 24.25 | 150.1

## Block Data
Lab | ASHLAND
Stand | 3 |  | Cylinder Bore Microfinish
Test # | 3-1-0-8 | CMIR- 106782
cylinder | Rk | Rpk | Rvk | Rz | Mr2
1 | 0.756 | 0.298 | 1.042 | 3.496 | 83.4
3 | 0.909 | 0.304 | 1.164 | 3.546 | 81.263
5 | 0.981 | 0.384 | 0.982 | 3.556 | 85.113
2 | 1.114 | 0.328 | 1.205 | 3.528 | 86.875
4 | 0.849 | 0.208 | 1.07 | 3.465 | 82.688
6 | 0.952 | 0.359 | 1.212 | 3.672 | 83.238
Bore Diameters
| One |  |  |  | Three |  |  |  | Five |  |  |  | Two |  |  |  | Four |  |  |  | Six
| Top | Middle | Bottom | Taper | Top | Middle | Bottom | Taper | Top | Middle | Bottom | Taper | Top | Middle | Bottom | Taper | Top | Middle | Bottom | Taper | Top | Middle | Bottom | Taper
Trans | 96.0399 | 96.0425 | 96.045 | 0.00508 | 96.0399 | 96.0425 | 96.045 | 0.00508 | 96.0374 | 96.0399 | 96.0425 | 0.00508 | 96.0349 | 96.0374 | 96.0399 | 0.00508 | 96.0374 | 96.0425 | 96.0425 | 0.00508 | 96.0374 | 96.0399 | 96.0425 | 0.00508
Long | 96.0399 | 96.0425 | 96.045 | 0.00508 | 96.0399 | 96.0425 | 96.045 | 0.00508 | 96.0374 | 96.0399 | 96.0425 | 0.00508 | 96.0374 | 96.0374 | 96.0399 | 0.00254 | 96.0399 | 96.0425 | 96.0425 | 0.00254 | 96.0374 | 96.0399 | 96.0425 | 0.00508