## Test Data, controlled param
Lab | Lubrizol
Stand | 341
CMIR | 106792 | trnhjgx9c
Test Time | Engine Speed | Load | Oil Block temp | Coolant Out Temp | Intake Air Temp | Dew Point Temp | Fuel Rail Temp | Coolant System Pressure | Intake Air Pressure | Right Exhaust Pressure | Left Exhaust Pressure | Fuel Rail Pressure | Coolant Flow | Right AFR | Left AFR | Right Nox | Left Nox
| RPM | Nm | Deg C | Deg C | Deg C | Deg C | Deg C | kPa | kPa | kPa | kPa | kPa | L/min
0.00835 | 3902.344 | 249.8707 | 150.4868 | 114.9714 | 35.0553 | 16.1238 | 30.2736 | 191.2389 | 0.060669 | 4.5182 | 4.4841 | 417.8451 | 170.1577 | 14.3648 | 14.5955 | 2239.571 | 2491.615
0.01667 | 3899.414 | 250.1472 | 150.5648 | 115.0266 | 35.0157 | 16.0523 | 30.3323 | 191.0047 | 0.060766 | 4.5305 | 4.5125 | 416.3447 | 170.3956 | 14.3671 | 14.5949 | 2263.95 | 2471.241
0.02501 | 3901.172 | 249.7444 | 150.6734 | 114.984 | 35.0018 | 16.1287 | 30.3381 | 191.5839 | 0.047036 | 4.5121 | 4.498 | 405.0402 | 170.1659 | 14.4417 | 14.6158 | 2224.41 | 2489.326
0.03333 | 3900 | 250.0632 | 150.8247 | 115.0602 | 35.0306 | 16.036 | 30.4022 | 191.6295 | 0.050058 | 4.522 | 4.4837 | 418.2487 | 170.0172 | 14.3974 | 14.6043 | 2258.617 | 2459.601
0.04168 | 3899.414 | 249.0017 | 150.968 | 115.027 | 35.0209 | 16.1163 | 30.3839 | 191.6049 | 0.046018 | 4.4962 | 4.5072 | 408.7097 | 170.3284 | 14.3927 | 14.5882 | 2252.82 | 2476.639
0.05003 | 3901.172 | 249.8274 | 151.1073 | 114.8961 | 35.0403 | 16.1304 | 30.3977 | 192.2075 | 0.048657 | 4.5142 | 4.4988 | 406.9309 | 170.3526 | 14.373 | 14.5991 | 2262.322 | 2481.232
0.05834 | 3901.172 | 249.8378 | 151.2139 | 114.8766 | 35.0494 | 16.0416 | 30.4206 | 192.4363 | 0.048491 | 4.506 | 4.5094 | 410.3073 | 170.174 | 14.3999 | 14.5863 | 2252.809 | 2509.834
0.06669 | 3901.758 | 249.196 | 151.3064 | 114.7928 | 35.0534 | 16.2184 | 30.4772 | 192.5271 | 0.044527 | 4.5088 | 4.5108 | 415.63 | 169.886 | 14.3842 | 14.6405 | 2262.921 | 2509.207
0.07501 | 3896.484 | 249.91 | 151.3676 | 114.8003 | 35.046 | 16.1288 | 30.473 | 192.5283 | 0.051245 | 4.4687 | 4.4957 | 412.4577 | 169.8702 | 14.3887 | 14.6415 | 2274.624 | 2480.142
0.08336 | 3898.242 | 249.8769 | 151.4096 | 114.773 | 35.0514 | 16.13 | 30.4721 | 193.376 | 0.042292 | 4.488 | 4.5049 | 412.8754 | 170.1393 | 14.4279 | 14.6148 | 2288.994 | 2487.064
0.09168 | 3898.828 | 249.2375 | 151.3704 | 114.8498 | 35.0517 | 16.2426 | 30.4648 | 193.6326 | 0.043927 | 4.4558 | 4.4497 | 415.2191 | 170.0971 | 14.3641 | 14.6165 | 2297.782 | 2458.294
0.10002 | 3897.656 | 250.0558 | 151.4105 | 114.8315 | 35.0164 | 16.131 | 30.4939 | 194.1975 | 0.047158 | 4.4974 | 4.4784 | 404.5359 | 169.8201 | 14.3662 | 14.6047 | 2288.704 | 2488.9
0.10834 | 3898.828 | 249.8697 | 151.4329 | 114.8262 | 35.0164 | 16.1946 | 30.4875 | 193.8986 | 0.044097 | 4.4817 | 4.4844 | 409.1669 | 169.9727 | 14.4136 | 14.6057 | 2287.156 | 2481.552
0.11669 | 3897.656 | 249.8998 | 151.4441 | 114.8769 | 35.0374 | 16.2934 | 30.5215 | 194.0787 | 0.04589 | 4.4977 | 4.5228 | 416.1948 | 170.0561 | 14.4319 | 14.619 | 2301.987 | 2454.766
0.12501 | 3901.758 | 249.9747 | 151.3385 | 114.9029 | 35.0279 | 16.165 | 30.488 | 194.1472 | 0.045897 | 4.4964 | 4.5291 | 404.8234 | 170.2067 | 14.3114 | 14.6181 | 2311.326 | 2462.134
0.13336 | 3896.484 | 249.816 | 151.3495 | 114.9141 | 35.0168 | 16.2349 | 30.4497 | 194.1033 | 0.047623 | 4.4976 | 4.5171 | 410.4438 | 170.0077 | 14.3568 | 14.5977 | 2290.696 | 2511.935
0.14168 | 3898.242 | 250.0615 | 151.2233 | 114.8902 | 35.036 | 16.2448 | 30.4791 | 194.4304 | 0.043944 | 4.5193 | 4.5167 | 417.7152 | 170.0414 | 14.4547 | 14.6105 | 2332.833 | 2513.882
0.15002 | 3898.828 | 250.5312 | 151.1542 | 114.8812 | 35.0509 | 16.1437 | 30.4908 | 194.6681 | 0.04402 | 4.5015 | 4.4964 | 411.2447 | 170.0304 | 14.4501 | 14.6013 | 2318.535 | 2468.27
0.15834 | 3901.172 | 249.9289 | 151.2137 | 114.9355 | 35.0371 | 16.2715 | 30.4874 | 194.83 | 0.041284 | 4.5023 | 4.5105 | 407.1436 | 170.0415 | 14.4562 | 14.6194 | 2300.017 | 2514.96
0.16669 | 3899.414 | 250.4837 | 151.221 | 114.8946 | 35.0118 | 16.1974 | 30.4556 | 195.1591 | 0.046933 | 4.4946 | 4.5286 | 415.9613 | 170.0989 | 14.3095 | 14.5898 | 2304.255 | 2473.246
0.17501 | 3901.172 | 250.5438 | 151.1129 | 114.952 | 35.0219 | 16.1895 | 30.4928 | 195.4987 | 0.045965 | 4.5113 | 4.4998 | 416.0103 | 170.2563 | 14.4409 | 14.5674 | 2343.334 | 2479.72
0.18335 | 3900 | 250.1871 | 151.1233 | 115.0336 | 35.0405 | 16.2557 | 30.4983 | 195.5699 | 0.048844 | 4.5272 | 4.5074 | 405.0174 | 169.5765 | 14.3161 | 14.5545 | 2324.348 | 2498.062
0.19167 | 3900.586 | 250.7798 | 151.1013 | 115.0173 | 34.9899 | 16.1615 | 30.5023 | 195.3658 | 0.042684 | 4.5095 | 4.5056 | 410.9342 | 169.7929 | 14.3966 | 14.5742 | 2309.929 | 2519.61
0.20002 | 3901.172 | 249.1286 | 151.1304 | 115.0701 | 35.0132 | 16.2337 | 30.4515 | 195.4147 | 0.047849 | 4.4869 | 4.4827 | 414.7557 | 169.8201 | 14.3952 | 14.587 | 2328.245 | 2497.02
0.20834 | 3901.172 | 249.8428 | 151.0577 | 115.0394 | 35.0141 | 16.2545 | 30.4829 | 195.7802 | 0.050225 | 4.4908 | 4.5034 | 410.1004 | 169.8787 | 14.4258 | 14.5744 | 2327.099 | 2526.958
0.21669 | 3901.758 | 249.6695 | 151.0228 | 115.0842 | 35.0295 | 16.1706 | 30.3925 | 195.7934 | 0.051992 | 4.4806 | 4.4943 | 409.8799 | 170.1595 | 14.3158 | 14.5726 | 2337.383 | 2505.533
0.22501 | 3901.172 | 250.6713 | 151.0732 | 115.1382 | 35.0083 | 16.2492 | 30.4149 | 195.5721 | 0.049227 | 4.5369 | 4.5371 | 416.4422 | 170.0408 | 14.3795 | 14.5503 | 2334.272 | 2447.897
0.23335 | 3904.102 | 249.9343 | 151.0363 | 115.0934 | 35.0379 | 16.2121 | 30.4232 | 195.5856 | 0.050375 | 4.4925 | 4.5006 | 412.1469 | 170.0784 | 14.451 | 14.5891 | 2328.254 | 2487.531
0.24167 | 3900 | 249.3058 | 150.9878 | 115.1149 | 35.0149 | 16.1453 | 30.4123 | 195.4988 | 0.054763 | 4.4725 | 4.4921 | 406.9284 | 170.2842 | 14.342 | 14.555 | 2310.844 | 2486.166
0.25002 | 3900 | 250.1841 | 151.0552 | 115.1069 | 35.0399 | 16.2618 | 30.4613 | 195.4967 | 0.049157 | 4.4916 | 4.5127 | 413.9606 | 170.2301 | 14.4443 | 14.623 | 2348.8 | 2506.017
0.25834 | 3898.828 | 250.3474 | 150.9781 | 115.1599 | 35.0288 | 16.2187 | 30.4555 | 195.2914 | 0.051284 | 4.503 | 4.4856 | 416.4355 | 169.9588 | 14.3924 | 14.5994 | 2329.565 | 2500.352
0.26668 | 3900 | 249.2623 | 150.9944 | 115.15 | 35.0402 | 16.205 | 30.4465 | 195.3281 | 0.05057 | 4.4888 | 4.4906 | 405.7368 | 169.7969 | 14.4316 | 14.5707 | 2312.762 | 2443.408
0.275 | 3897.07 | 250.2368 | 151.0515 | 115.1794 | 35.0352 | 16.2654 | 30.4222 | 195.2855 | 0.049218 | 4.4735 | 4.4818 | 407.8514 | 170.0996 | 14.3634 | 14.6199 | 2349.513 | 2529.605
0.28335 | 3897.07 | 249.7891 | 151.0414 | 115.1869 | 35.0105 | 16.2059 | 30.4262 | 195.3519 | 0.050301 | 4.5123 | 4.5073 | 416.1844 | 169.7433 | 14.371 | 14.5632 | 2341.573 | 2488.156
0.29167 | 3900.586 | 249.2158 | 151.0813 | 115.1781 | 35.0263 | 16.2337 | 30.4267 | 195.5041 | 0.051225 | 4.4743 | 4.4818 | 412.0096 | 169.7843 | 14.3531 | 14.5395 | 2344.306 | 2488.81
0.30002 | 3896.484 | 250.1902 | 151.0391 | 115.1685 | 34.9918 | 16.2899 | 30.4057 | 195.6664 | 0.053849 | 4.493 | 4.5015 | 405.9889 | 170.2011 | 14.3685 | 14.5565 | 2348.796 | 2494.43
0.30834 | 3898.828 | 250.6751 | 150.9963 | 115.1488 | 34.968 | 16.1899 | 30.383 | 195.4235 | 0.048611 | 4.5109 | 4.5121 | 409.69 | 169.8596 | 14.351 | 14.5409 | 2336.274 | 2496.602
0.31668 | 3899.414 | 249.3325 | 150.9164 | 115.0942 | 35.0073 | 16.2376 | 30.3926 | 195.3337 | 0.05601 | 4.484 | 4.4985 | 416.9154 | 169.8447 | 14.3812 | 14.5569 | 2333.17 | 2468.749
0.325 | 3901.758 | 249.6163 | 150.955 | 114.9927 | 34.9908 | 16.2915 | 30.4112 | 195.5146 | 0.053363 | 4.4805 | 4.506 | 410.8959 | 169.9487 | 14.3746 | 14.5974 | 2364.19 | 2485.703
0.33335 | 3898.828 | 249.5452 | 150.9641 | 114.9202 | 35.0262 | 16.1738 | 30.4171 | 195.4338 | 0.049523 | 4.5014 | 4.536 | 408.0793 | 169.9592 | 14.4049 | 14.5973 | 2345.624 | 2468.604
0.34167 | 3900.586 | 249.6083 | 150.9483 | 114.8584 | 35.0043 | 16.2562 | 30.3858 | 195.6609 | 0.053665 | 4.4767 | 4.4785 | 412.2999 | 169.6252 | 14.3851 | 14.5622 | 2352.91 | 2507.052
0.35001 | 3901.758 | 249.8228 | 150.9414 | 114.8218 | 35.0118 | 16.2522 | 30.4147 | 195.3949 | 0.048602 | 4.493 | 4.4727 | 415.6811 | 169.9015 | 14.3469 | 14.5921 | 2348.91 | 2523.824
0.35833 | 3901.172 | 249.5978 | 150.89 | 114.7473 | 34.9961 | 16.1809 | 30.3837 | 195.1524 | 0.050913 | 4.4912 | 4.4719 | 405.9193 | 169.9391 | 14.4028 | 14.5811 | 2372.523 | 2487.875
0.36668 | 3900 | 249.9423 | 150.891 | 114.7039 | 35.0018 | 16.2644 | 30.386 | 195.3967 | 0.053312 | 4.4918 | 4.4917 | 412.472 | 170.095 | 14.3866 | 14.6283 | 2353.568 | 2502.076
0.375 | 3901.172 | 250.0443 | 150.8425 | 114.7059 | 35.0016 | 16.3056 | 30.3508 | 195.5318 | 0.051886 | 4.489 | 4.4979 | 417.5883 | 169.8594 | 14.3757 | 14.5701 | 2357.926 | 2481.235
0.38335 | 3907.617 | 251.2325 | 150.8724 | 114.6009 | 35.0004 | 16.2076 | 30.3727 | 195.2091 | 0.046554 | 4.498 | 4.5045 | 414.0314 | 169.8687 | 14.4141 | 14.6252 | 2350.765 | 2530.616
0.39167 | 3897.07 | 249.666 | 150.7959 | 114.6766 | 35.0017 | 16.2782 | 30.3742 | 195.2935 | 0.057183 | 4.501 | 4.5113 | 404.8642 | 169.7307 | 14.3489 | 14.5494 | 2349.918 | 2513.196
0.40001 | 3906.445 | 250.3801 | 150.7318 | 114.7071 | 35.0016 | 16.2842 | 30.3808 | 195.3645 | 0.050922 | 4.5121 | 4.5091 | 410.9219 | 170.0605 | 14.3874 | 14.5997 | 2353.834 | 2517.498
0.40833 | 3898.242 | 249.2257 | 150.731 | 114.7755 | 34.9999 | 16.2246 | 30.3831 | 195.412 | 0.056171 | 4.4706 | 4.4967 | 415.4437 | 169.7992 | 14.3803 | 14.5955 | 2344.857 | 2500.207
0.41668 | 3895.898 | 249.7093 | 150.7542 | 114.9034 | 35.0207 | 16.2792 | 30.3829 | 194.9864 | 0.052901 | 4.4934 | 4.5105 | 413.015 | 169.7791 | 14.4127 | 14.6191 | 2337.619 | 2461.083
0.425 | 3899.414 | 249.7837 | 150.7832 | 115.0199 | 34.9898 | 16.292 | 30.3831 | 194.853 | 0.056045 | 4.4951 | 4.4742 | 406.8975 | 170.0549 | 14.4199 | 14.6055 | 2335.982 | 2517.092
0.43334 | 3898.828 | 249.9168 | 150.8929 | 115.1574 | 34.9945 | 16.2288 | 30.3903 | 194.3435 | 0.060712 | 4.4893 | 4.4719 | 411.4359 | 169.7968 | 14.3758 | 14.5962 | 2339.401 | 2483.42
0.44169 | 3895.898 | 250.1994 | 150.942 | 115.2428 | 35.0197 | 16.2736 | 30.4027 | 194.5934 | 0.058483 | 4.491 | 4.4816 | 418.318 | 170.4122 | 14.4313 | 14.6039 | 2346.373 | 2513.706
0.45001 | 3899.414 | 251.0705 | 150.9521 | 115.2026 | 34.9821 | 16.3169 | 30.3825 | 194.0028 | 0.057715 | 4.5316 | 4.5263 | 410.3214 | 169.9322 | 14.3847 | 14.6355 | 2346.447 | 2519.87
0.45836 | 3895.313 | 250.4097 | 151.0778 | 115.3077 | 35.0027 | 16.2183 | 30.3932 | 193.7128 | 0.059189 | 4.4992 | 4.5117 | 405.0491 | 170.0353 | 14.3052 | 14.6141 | 2348.246 | 2526.825
0.46668 | 3898.242 | 249.6014 | 151.0397 | 115.4147 | 35.0112 | 16.2618 | 30.4283 | 194.2738 | 0.063036 | 4.488 | 4.503 | 416.5611 | 169.9742 | 14.372 | 14.5549 | 2343.707 | 2478.602
0.47502 | 3891.211 | 249.9317 | 151.0707 | 115.3987 | 35.0692 | 16.3148 | 30.3924 | 194.7224 | 0.046699 | 4.4758 | 4.5146 | 416.0482 | 171.0435 | 14.312 | 14.5448 | 2344.886 | 2517.395
0.48334 | 3901.172 | 250.2818 | 151.1147 | 115.4407 | 35.0098 | 16.208 | 30.4452 | 193.4554 | 0.04606 | 4.4996 | 4.5035 | 405.4507 | 169.966 | 14.3741 | 14.5454 | 2358.68 | 2524.102
0.49169 | 3899.414 | 249.9578 | 151.1263 | 115.3729 | 35.0418 | 16.2524 | 30.4128 | 193.0281 | 0.042491 | 4.4955 | 4.5204 | 408.4233 | 169.749 | 14.3656 | 14.6237 | 2378.054 | 2500.657
0.50001 | 3900.586 | 249.6987 | 151.0978 | 115.1021 | 35.0106 | 16.2918 | 30.4297 | 192.8569 | 0.038062 | 4.4751 | 4.4974 | 416.0061 | 170.197 | 14.3472 | 14.5861 | 2336 | 2457.902
0.50836 | 3905.273 | 250.1142 | 151.1487 | 114.9216 | 35.0619 | 16.1582 | 30.4263 | 192.7604 | 0.038518 | 4.5138 | 4.5033 | 406.2323 | 170.4533 | 14.4376 | 14.592 | 2363.445 | 2535.822
0.51668 | 3898.242 | 250.1469 | 151.0601 | 114.756 | 35.0167 | 16.1551 | 30.4306 | 192.8001 | 0.036543 | 4.5026 | 4.5027 | 408.1145 | 170.2084 | 14.4646 | 14.6158 | 2347.848 | 2534.121
0.52502 | 3901.172 | 250.138 | 151.0616 | 114.6354 | 35.0131 | 16.237 | 30.4199 | 192.9194 | 0.038551 | 4.5229 | 4.4909 | 417.5358 | 170.2502 | 14.4635 | 14.6206 | 2366.485 | 2514.25
0.53334 | 3897.07 | 250.0247 | 151.0244 | 114.4857 | 35.0181 | 16.1098 | 30.4342 | 193.0726 | 0.040542 | 4.489 | 4.4874 | 410.5872 | 170.2594 | 14.3724 | 14.6279 | 2339.573 | 2491.76
0.54169 | 3898.242 | 249.3941 | 150.9613 | 114.5648 | 34.984 | 16.1136 | 30.4103 | 193.3929 | 0.048501 | 4.5021 | 4.4952 | 408.0857 | 170.2383 | 14.3695 | 14.6305 | 2349.881 | 2490.711
0.55001 | 3901.758 | 250.0773 | 150.9109 | 115.0394 | 35.0242 | 16.1553 | 30.4358 | 194.5863 | 0.048515 | 4.491 | 4.483 | 408.3774 | 170.3351 | 14.3842 | 14.6195 | 2366.706 | 2532.205
0.55835 | 3900 | 249.983 | 150.9047 | 115.6072 | 34.9664 | 16.0504 | 30.458 | 193.5556 | 0.047886 | 4.4906 | 4.4802 | 414.8805 | 169.2096 | 14.3623 | 14.5747 | 2360.188 | 2494.02
0.56668 | 3900 | 250.384 | 151.0156 | 115.7687 | 35.0105 | 16.1011 | 30.4533 | 193.2958 | 0.045944 | 4.499 | 4.5017 | 407.2325 | 169.1513 | 14.3279 | 14.6206 | 2343.209 | 2460.75
0.57502 | 3899.414 | 250.1558 | 151.129 | 115.3824 | 34.9947 | 16.099 | 30.48 | 192.4927 | 0.049127 | 4.5416 | 4.5258 | 410.1892 | 169.4049 | 14.3335 | 14.6128 | 2361.745 | 2478.119
0.58334 | 3896.484 | 249.5618 | 151.0907 | 115.1356 | 34.9686 | 16.0347 | 30.5061 | 191.9228 | 0.053526 | 4.5006 | 4.5091 | 416.4179 | 169.9575 | 14.3473 | 14.6298 | 2340.911 | 2471.3
0.59169 | 3901.172 | 249.8012 | 151.1128 | 114.9273 | 34.9652 | 16.1329 | 30.4706 | 191.7341 | 0.053302 | 4.4891 | 4.5162 | 406.1946 | 170.0229 | 14.4191 | 14.565 | 2361.491 | 2502.018
0.60001 | 3901.172 | 250.0571 | 151.0392 | 114.7853 | 35.0044 | 16.1318 | 30.5013 | 192.2029 | 0.049149 | 4.4921 | 4.5163 | 407.7246 | 170.325 | 14.3512 | 14.587 | 2361.384 | 2497.793
0.60835 | 3900 | 249.4592 | 150.9443 | 114.6105 | 34.9872 | 16.1499 | 30.4608 | 192.0443 | 0.051627 | 4.4948 | 4.4583 | 412.7512 | 170.3281 | 14.3844 | 14.6102 | 2354.952 | 2505.173
0.61667 | 3902.93 | 250.6275 | 150.8494 | 114.5334 | 35.0187 | 16.2172 | 30.4919 | 192.3948 | 0.046269 | 4.5083 | 4.4706 | 414.639 | 170.4439 | 14.4046 | 14.5677 | 2364.954 | 2514.467
0.62502 | 3898.828 | 250.2479 | 150.9015 | 114.4468 | 35.0369 | 16.1724 | 30.4705 | 192.5583 | 0.052264 | 4.5091 | 4.5113 | 404.5077 | 170.3021 | 14.3503 | 14.5749 | 2390.611 | 2528.63
0.63334 | 3898.242 | 249.6257 | 150.8889 | 114.7223 | 35.0102 | 16.1799 | 30.5056 | 192.4178 | 0.05228 | 4.4866 | 4.4901 | 407.9765 | 170.2169 | 14.3598 | 14.6192 | 2347.66 | 2527.669
0.64168 | 3901.758 | 250.6593 | 150.9073 | 114.8855 | 34.9876 | 16.2159 | 30.4895 | 192.6823 | 0.051934 | 4.5181 | 4.5132 | 416.6614 | 169.9054 | 14.3581 | 14.5797 | 2352.771 | 2494.927
0.65001 | 3897.656 | 250.2119 | 150.918 | 115.0456 | 34.9992 | 16.1845 | 30.4934 | 192.8785 | 0.054277 | 4.5095 | 4.5048 | 415.5177 | 169.6624 | 14.3997 | 14.5888 | 2358.823 | 2521.387
0.65835 | 3898.828 | 250.0548 | 150.8658 | 115.156 | 35.0351 | 16.2098 | 30.5567 | 192.5801 | 0.058037 | 4.4807 | 4.4997 | 406.6854 | 169.707 | 14.3448 | 14.6175 | 2339.792 | 2501.564
0.66667 | 3901.172 | 251.0526 | 150.9991 | 115.2373 | 35.047 | 16.2539 | 30.6209 | 192.4184 | 0.054562 | 4.5024 | 4.489 | 407.6678 | 169.5936 | 14.4046 | 14.6238 | 2341.475 | 2505.927
0.67502 | 3898.242 | 249.6844 | 150.9588 | 115.3655 | 35.0345 | 16.1968 | 30.6205 | 192.6184 | 0.056047 | 4.5074 | 4.5006 | 417.6886 | 169.628 | 14.4156 | 14.6094 | 2356.632 | 2525.082
0.68334 | 3895.898 | 249.784 | 151.0001 | 115.4025 | 35.045 | 16.2199 | 30.5862 | 192.4468 | 0.061635 | 4.4803 | 4.5135 | 416.0949 | 169.8386 | 14.4162 | 14.6163 | 2343.07 | 2524.332
0.69168 | 3896.484 | 249.9052 | 151.0281 | 115.4073 | 35.0445 | 16.2483 | 30.5786 | 192.1836 | 0.054604 | 4.4931 | 4.4914 | 404.8828 | 169.7097 | 14.3495 | 14.6289 | 2333.672 | 2502.484
0.7 | 3897.07 | 250.7075 | 151.0325 | 115.4468 | 35.0261 | 16.206 | 30.5161 | 191.8828 | 0.056 | 4.5039 | 4.4998 | 406.6144 | 169.8326 | 14.3788 | 14.6006 | 2368.016 | 2505.312
0.70835 | 3900 | 250.0538 | 151.0808 | 114.9961 | 35.0074 | 16.2415 | 30.6318 | 191.8189 | 0.057959 | 4.4889 | 4.4958 | 417.986 | 170.0216 | 14.3833 | 14.5943 | 2367.512 | 2504.602
0.71667 | 3903.516 | 250.9366 | 150.9935 | 114.8577 | 35.0354 | 16.2539 | 30.594 | 191.7543 | 0.047541 | 4.5173 | 4.4904 | 413.7739 | 169.9491 | 14.409 | 14.6492 | 2382.571 | 2518.102
0.72501 | 3899.414 | 249.9863 | 151.0232 | 114.6819 | 34.9965 | 16.2204 | 30.5965 | 191.5611 | 0.050398 | 4.506 | 4.4913 | 407.1631 | 170.1084 | 14.4075 | 14.6069 | 2350.83 | 2481.703
0.73334 | 3900 | 249.3366 | 150.888 | 114.5957 | 34.9916 | 16.2474 | 30.5587 | 191.7003 | 0.061668 | 4.4844 | 4.4939 | 405.8395 | 169.8454 | 14.3887 | 14.5617 | 2366.47 | 2513.409
0.74168 | 3898.242 | 249.8263 | 150.9428 | 114.5507 | 35.0426 | 16.2378 | 30.5648 | 191.8524 | 0.051793 | 4.4811 | 4.5011 | 417.7101 | 170.3916 | 14.4316 | 14.5877 | 2355.016 | 2474.93
0.75 | 3897.07 | 250.0605 | 150.9159 | 114.7501 | 35.0105 | 16.2218 | 30.633 | 192.0991 | 0.052448 | 4.4883 | 4.4794 | 416.1837 | 170.2818 | 14.3628 | 14.6075 | 2361.551 | 2495.878
0.75835 | 3897.07 | 249.7213 | 150.8314 | 114.9046 | 35.0233 | 16.3062 | 30.6472 | 191.6398 | 0.053586 | 4.4979 | 4.4996 | 404.9991 | 169.9203 | 14.3619 | 14.6036 | 2371.736 | 2530.437
0.76667 | 3901.758 | 249.5704 | 150.8519 | 115.0571 | 35.0048 | 16.2288 | 30.6287 | 191.8239 | 0.052389 | 4.5121 | 4.5078 | 410.07 | 170.0609 | 14.3393 | 14.5507 | 2356.364 | 2496.549
0.77501 | 3894.727 | 250.3556 | 150.935 | 115.1913 | 35.0172 | 16.212 | 30.7135 | 191.5632 | 0.053095 | 4.5138 | 4.4947 | 418.3306 | 169.8809 | 14.3277 | 14.5612 | 2356.385 | 2501.889
0.78333 | 3900 | 250.0085 | 150.94 | 115.2904 | 35.0003 | 16.2834 | 30.706 | 191.5564 | 0.054216 | 4.509 | 4.5182 | 414.0591 | 169.9415 | 14.3592 | 14.6167 | 2357.273 | 2533.5
0.79168 | 3907.031 | 250.6591 | 151.088 | 115.3698 | 34.994 | 16.2232 | 30.7318 | 191.1032 | 0.052727 | 4.5199 | 4.5093 | 406.3746 | 169.7021 | 14.3753 | 14.6325 | 2353.954 | 2528.794
0.8 | 3899.414 | 248.7664 | 151.0344 | 115.442 | 35.0085 | 16.2065 | 30.7583 | 191.0172 | 0.052862 | 4.477 | 4.4973 | 410.0421 | 170.4479 | 14.3414 | 14.5959 | 2350.823 | 2482.877
0.80834 | 3901.172 | 249.3623 | 151.0423 | 115.4253 | 35.0017 | 16.3026 | 30.7534 | 190.6311 | 0.051594 | 4.4756 | 4.4926 | 416.2047 | 170.0417 | 14.4254 | 14.609 | 2345.011 | 2495.367
0.81667 | 3899.414 | 249.8061 | 151.069 | 115.3679 | 34.9783 | 16.2249 | 30.7572 | 190.6648 | 0.049504 | 4.5148 | 4.5038 | 415.8824 | 170.3163 | 14.3871 | 14.5857 | 2362.905 | 2505.612
0.82501 | 3897.656 | 249.5568 | 151.1128 | 115.2059 | 34.9793 | 16.2198 | 30.7578 | 191.2642 | 0.046053 | 4.5059 | 4.4933 | 406.0963 | 171.1116 | 14.4118 | 14.6065 | 2359.613 | 2485.651
0.83336 | 3899.414 | 249.9012 | 151.065 | 114.9632 | 34.9927 | 16.3097 | 30.795 | 190.7163 | 0.048421 | 4.5032 | 4.5171 | 410.7929 | 170.0788 | 14.3582 | 14.583 | 2362.092 | 2495.238
0.84168 | 3898.828 | 249.9369 | 151.026 | 114.7828 | 35.01 | 16.261 | 30.7857 | 190.8338 | 0.046087 | 4.4937 | 4.4882 | 415.8449 | 170.2438 | 14.3679 | 14.563 | 2372.423 | 2524.608
0.85002 | 3895.313 | 249.9071 | 150.9785 | 114.6595 | 35.0095 | 16.2473 | 30.782 | 191.0214 | 0.051159 | 4.4886 | 4.491 | 415.4534 | 170.2146 | 14.3461 | 14.5627 | 2369.218 | 2543.482
0.85834 | 3895.898 | 250.2745 | 150.8762 | 114.501 | 35.0005 | 16.3123 | 30.7215 | 190.9036 | 0.048459 | 4.4898 | 4.5155 | 404.9196 | 170.1164 | 14.3384 | 14.596 | 2337.263 | 2575.601
0.86669 | 3903.516 | 251.0505 | 150.7936 | 114.3803 | 35.0068 | 16.2568 | 30.6287 | 190.8647 | 0.048994 | 4.5063 | 4.4988 | 410.1385 | 170.388 | 14.3852 | 14.6208 | 2367.867 | 2507.891
0.87501 | 3904.688 | 250.5883 | 150.748 | 114.6657 | 35.0013 | 16.2803 | 30.6396 | 190.8756 | 0.042268 | 4.5279 | 4.505 | 417.042 | 170.0593 | 14.2939 | 14.5694 | 2345.662 | 2546.844
0.88336 | 3901.172 | 250.6855 | 150.7736 | 114.8899 | 35.0184 | 16.3101 | 30.6015 | 191.0562 | 0.048858 | 4.5018 | 4.4929 | 412.9239 | 169.9645 | 14.3951 | 14.6074 | 2360.333 | 2518.622
0.89168 | 3898.828 | 249.8766 | 150.8479 | 115.0678 | 35.0179 | 16.2759 | 30.6321 | 191.0934 | 0.052026 | 4.5022 | 4.4871 | 404.8724 | 169.8221 | 14.3702 | 14.5592 | 2341.279 | 2498.714
0.90002 | 3900 | 250.3853 | 150.9377 | 115.165 | 34.999 | 16.2419 | 30.6086 | 191.0154 | 0.051523 | 4.5155 | 4.5099 | 410.9156 | 169.7458 | 14.354 | 14.5869 | 2333.646 | 2502.784
0.90834 | 3904.688 | 250.69 | 150.9712 | 115.2932 | 34.9516 | 16.2523 | 30.5674 | 191.0223 | 0.053776 | 4.521 | 4.4982 | 416.6103 | 169.8151 | 14.3514 | 14.5814 | 2357.656 | 2488.233
0.91669 | 3902.344 | 250.0944 | 150.9702 | 115.3655 | 34.955 | 16.2237 | 30.5919 | 191.2224 | 0.051184 | 4.5032 | 4.5106 | 412.1083 | 169.7841 | 14.3762 | 14.611 | 2350.624 | 2474.064
0.92501 | 3900.586 | 250.5451 | 150.982 | 115.443 | 34.9553 | 16.1694 | 30.6097 | 191.0981 | 0.050192 | 4.4984 | 4.4858 | 405.0018 | 169.7377 | 14.3887 | 14.5601 | 2389.234 | 2515.487
0.93335 | 3895.898 | 250.234 | 151.021 | 115.5395 | 34.9565 | 16.1817 | 30.6082 | 190.7575 | 0.056116 | 4.4742 | 4.5307 | 414.8276 | 169.7056 | 14.3498 | 14.5719 | 2339.019 | 2490.47
0.94168 | 3904.688 | 250.8637 | 151.0238 | 115.3369 | 34.958 | 16.1166 | 30.6012 | 190.3822 | 0.044663 | 4.5088 | 4.5184 | 418.2203 | 169.6864 | 14.3401 | 14.5878 | 2377.915 | 2511.313
0.95002 | 3894.727 | 249.4364 | 151.1288 | 115.0984 | 34.9821 | 16.1572 | 30.619 | 190.5533 | 0.047808 | 4.5004 | 4.5166 | 415.4754 | 169.6299 | 14.3991 | 14.582 | 2357.941 | 2512.896
0.95834 | 3899.414 | 249.4125 | 151.0648 | 114.9148 | 35.012 | 16.1591 | 30.6463 | 190.4904 | 0.050603 | 4.4987 | 4.4816 | 405.1166 | 169.8514 | 14.4098 | 14.5655 | 2365.61 | 2488.511
0.96669 | 3904.688 | 250.1791 | 151.0401 | 114.7163 | 34.9622 | 16.1054 | 30.625 | 190.4722 | 0.041597 | 4.5226 | 4.5012 | 407.3705 | 169.9812 | 14.3073 | 14.5808 | 2364.388 | 2506.2
0.97501 | 3895.898 | 249.7293 | 150.9945 | 114.6552 | 35.0131 | 16.1297 | 30.5992 | 190.7031 | 0.054188 | 4.4823 | 4.4964 | 418.5722 | 170.0824 | 14.3014 | 14.6326 | 2352.646 | 2516.214
0.98335 | 3899.414 | 250.828 | 150.9727 | 114.5825 | 35.0166 | 16.1271 | 30.6809 | 191.0311 | 0.048633 | 4.5163 | 4.5095 | 415.1788 | 170.2271 | 14.2711 | 14.5942 | 2339.106 | 2530.047
0.99167 | 3897.656 | 249.3791 | 150.955 | 114.4843 | 35.0022 | 16.089 | 30.6289 | 190.5642 | 0.04771 | 4.5122 | 4.5089 | 404.414 | 170.2619 | 14.3346 | 14.5804 | 2368.115 | 2506.388
1 | 3898.242 | 250.9452 | 150.8613 | 114.7225 | 35.0319 | 16.0916 | 30.621 | 190.8211 | 0.048576 | 4.5261 | 4.5261 | 408.2986 | 170.1634 | 14.3251 | 14.5802 | 2359.005 | 2533.969
1.0083 | 3894.141 | 249.6917 | 150.9381 | 114.8741 | 35.0425 | 16.1586 | 30.6284 | 190.5605 | 0.054441 | 4.4671 | 4.5002 | 417.0837 | 169.8142 | 14.3324 | 14.5437 | 2370.717 | 2474.817
1.0167 | 3898.242 | 250.4221 | 150.9207 | 115.0937 | 35.0243 | 16.1251 | 30.6224 | 190.3734 | 0.04856 | 4.5068 | 4.4759 | 414.0039 | 169.8734 | 14.3999 | 14.6153 | 2348.754 | 2505.231
1.025 | 3898.242 | 250.1825 | 150.9559 | 115.1883 | 34.999 | 16.0835 | 30.6446 | 190.5703 | 0.045905 | 4.4994 | 4.4703 | 404.312 | 169.7267 | 14.3196 | 14.5389 | 2387.984 | 2482.686
1.0333 | 3900.586 | 250.4954 | 150.9012 | 115.2958 | 35.0174 | 16.1787 | 30.6271 | 190.2776 | 0.048742 | 4.5064 | 4.4965 | 415.791 | 169.969 | 14.458 | 14.5954 | 2365.823 | 2493.515
1.0417 | 3901.172 | 250.479 | 151.006 | 115.3497 | 34.9834 | 16.1203 | 30.6942 | 189.0203 | 0.045045 | 4.5159 | 4.5032 | 416.4173 | 170.2876 | 14.377 | 14.5615 | 2378.087 | 2523.641
1.05 | 3896.484 | 248.8439 | 150.9789 | 115.3397 | 35.0102 | 16.0849 | 30.6702 | 189.9187 | 0.049494 | 4.4885 | 4.4936 | 415.6208 | 171.2531 | 14.3646 | 14.5524 | 2345.699 | 2503.424
1.0583 | 3897.07 | 249.6507 | 151.0252 | 115.3981 | 35.045 | 16.2172 | 30.6617 | 188.8934 | 0.051548 | 4.4701 | 4.4864 | 405.447 | 170.3823 | 14.3462 | 14.5817 | 2358.959 | 2466.204
1.0667 | 3901.758 | 250.9284 | 151.0609 | 115.3731 | 34.9933 | 16.118 | 30.6606 | 188.8118 | 0.046008 | 4.5255 | 4.5149 | 413.1885 | 169.9569 | 14.3745 | 14.631 | 2363.811 | 2528.44
1.075 | 3900.586 | 250.0449 | 151.0261 | 115.2102 | 34.9989 | 16.1449 | 30.6686 | 188.7867 | 0.045839 | 4.5258 | 4.5183 | 417.1602 | 170.3035 | 14.3802 | 14.5829 | 2351.535 | 2489.935
1.0834 | 3894.141 | 248.704 | 151.0043 | 114.9215 | 35.0022 | 16.294 | 30.7088 | 189.1969 | 0.057646 | 4.4428 | 4.4715 | 409.9171 | 170.3647 | 14.3986 | 14.6133 | 2374.524 | 2499.556
1.0917 | 3896.484 | 249.8549 | 150.8782 | 114.767 | 34.9792 | 16.1632 | 30.7235 | 189.5972 | 0.054059 | 4.4871 | 4.5086 | 405.9688 | 170.2481 | 14.4384 | 14.637 | 2353.993 | 2509.755
1.1 | 3898.828 | 251.1 | 150.962 | 114.6493 | 34.9981 | 16.2178 | 30.6939 | 189.2449 | 0.046823 | 4.5365 | 4.5142 | 412.6071 | 170.2836 | 14.3756 | 14.5891 | 2348.912 | 2495.707
1.1083 | 3902.344 | 250.225 | 150.87 | 114.5607 | 34.9843 | 16.2784 | 30.7487 | 190.0399 | 0.045781 | 4.5313 | 4.5226 | 416.4825 | 170.1093 | 14.4215 | 14.6274 | 2339.726 | 2511.881
1.1167 | 3901.172 | 250.601 | 150.798 | 114.4464 | 34.9865 | 16.1502 | 30.7157 | 190.8961 | 0.05057 | 4.5052 | 4.5243 | 413.6029 | 169.745 | 14.4322 | 14.6016 | 2362.999 | 2503.868
1.125 | 3897.07 | 250.4926 | 150.8533 | 114.669 | 34.9995 | 16.215 | 30.7086 | 190.9533 | 0.052527 | 4.5046 | 4.4976 | 406.6984 | 169.8568 | 14.3228 | 14.5389 | 2364.266 | 2488.481
1.1334 | 3899.414 | 249.6978 | 150.953 | 114.9532 | 35.0318 | 16.2696 | 30.6454 | 190.7283 | 0.054551 | 4.4924 | 4.4921 | 408.6078 | 169.8553 | 14.3755 | 14.6178 | 2368.314 | 2484.163
1.1417 | 3894.727 | 249.4619 | 150.9152 | 115.1283 | 35.0632 | 16.1916 | 30.7184 | 190.4759 | 0.055648 | 4.4918 | 4.4888 | 418.3155 | 169.7632 | 14.3853 | 14.5858 | 2368.818 | 2497.494
1.15 | 3899.414 | 250.1158 | 150.9622 | 115.2161 | 35.0582 | 16.2121 | 30.7092 | 190.5884 | 0.052052 | 4.5042 | 4.4988 | 406.3873 | 169.8009 | 14.3463 | 14.58 | 2351.95 | 2471.823
1.1583 | 3901.758 | 249.4777 | 151.0789 | 115.3627 | 35.0118 | 16.2544 | 30.692 | 190.1332 | 0.05264 | 4.4981 | 4.5006 | 406.7151 | 169.6014 | 14.358 | 14.5415 | 2354.548 | 2470.646
1.1667 | 3896.484 | 249.3192 | 151.0077 | 115.4193 | 34.9672 | 16.2391 | 30.7472 | 189.6475 | 0.056552 | 4.4839 | 4.4751 | 410.3609 | 169.7746 | 14.3335 | 14.567 | 2362.533 | 2480.91
1.175 | 3903.516 | 250.7414 | 151.0565 | 115.4967 | 34.9684 | 16.2593 | 30.6781 | 189.3245 | 0.046283 | 4.504 | 4.4995 | 416.5225 | 170.1647 | 14.3796 | 14.5473 | 2363.137 | 2458.411
1.1833 | 3898.828 | 248.699 | 151.0528 | 115.4643 | 34.9858 | 16.2909 | 30.7485 | 188.8614 | 0.046593 | 4.4579 | 4.4852 | 404.8076 | 170.2104 | 14.3867 | 14.5555 | 2353.179 | 2478.122
1.1917 | 3894.727 | 249.6452 | 151.1453 | 115.3038 | 34.9617 | 16.1968 | 30.7035 | 188.6993 | 0.048433 | 4.4875 | 4.4935 | 404.8455 | 170.1665 | 14.4126 | 14.5996 | 2372.792 | 2504.276
1.2 | 3900.586 | 250.8461 | 151.0613 | 115.0565 | 35.0175 | 16.2637 | 30.7006 | 188.9694 | 0.043971 | 4.5118 | 4.4976 | 412.6147 | 169.8711 | 14.412 | 14.5782 | 2345.045 | 2548.285
1.2084 | 3895.313 | 250.2621 | 151.0482 | 114.8874 | 34.994 | 16.2919 | 30.7238 | 189.0348 | 0.042289 | 4.4975 | 4.4903 | 416.9263 | 170.0015 | 14.3484 | 14.5469 | 2356.612 | 2499.896
1.2167 | 3895.313 | 250.5374 | 151.0181 | 114.7148 | 34.9697 | 16.2238 | 30.7247 | 189.231 | 0.052744 | 4.5115 | 4.4945 | 415.5621 | 170.1132 | 14.4241 | 14.604 | 2368.122 | 2507.382
1.225 | 3904.102 | 250.9584 | 150.996 | 114.6381 | 35.0241 | 16.2886 | 30.7098 | 188.9354 | 0.046119 | 4.5086 | 4.5232 | 406.3629 | 170.0941 | 14.3982 | 14.5902 | 2369.026 | 2534.911
1.2333 | 3900 | 250.6031 | 150.9087 | 114.5392 | 35.0151 | 16.2996 | 30.6724 | 188.9103 | 0.045915 | 4.5212 | 4.5251 | 412.5309 | 170.1961 | 14.3472 | 14.5842 | 2357.303 | 2489.401
1.2417 | 3897.656 | 250.1394 | 150.8714 | 114.5082 | 35.0157 | 16.2509 | 30.7213 | 189.2555 | 0.050413 | 4.4791 | 4.4977 | 417.1613 | 170.2587 | 14.3526 | 14.5517 | 2362.388 | 2486.634
1.25 | 3900.586 | 249.55 | 150.8651 | 114.7319 | 35.0316 | 16.2917 | 30.7364 | 188.9961 | 0.048533 | 4.4958 | 4.4729 | 412.8427 | 170.2051 | 14.3823 | 14.5952 | 2339.579 | 2494.442
1.2584 | 3898.828 | 249.7759 | 150.8881 | 114.8823 | 35.0361 | 16.2847 | 30.7284 | 189.5238 | 0.049817 | 4.485 | 4.5153 | 404.416 | 170.2108 | 14.3349 | 14.5942 | 2352.632 | 2533.768
1.2667 | 3900.586 | 250.0013 | 150.9716 | 115.1915 | 35.0106 | 16.2252 | 30.7214 | 189.0783 | 0.051981 | 4.4932 | 4.5238 | 408.6931 | 169.8586 | 14.346 | 14.546 | 2362.095 | 2519.794
1.275 | 3900 | 249.8042 | 150.9668 | 115.2938 | 35.0144 | 16.1815 | 30.7193 | 189.3356 | 0.045851 | 4.4749 | 4.5085 | 415.67 | 170.1066 | 14.4086 | 14.5544 | 2348.202 | 2489.651
1.2833 | 3902.93 | 249.7464 | 150.9936 | 115.4448 | 34.9801 | 16.1756 | 30.7164 | 189.0122 | 0.045883 | 4.5045 | 4.4958 | 406.4231 | 170.0168 | 14.3317 | 14.6025 | 2365.868 | 2463.919
1.2917 | 3900 | 249.8508 | 151.0844 | 115.5408 | 34.9672 | 16.1069 | 30.7021 | 194.6674 | 0.052958 | 4.4829 | 4.4881 | 405.0472 | 170.6802 | 14.3328 | 14.5829 | 2368.036 | 2471.232
1.3 | 3897.656 | 249.9308 | 151.2517 | 115.3615 | 34.983 | 16.1073 | 30.7221 | 202.7445 | 0.053118 | 4.4931 | 4.4804 | 407.9746 | 170.9858 | 14.3755 | 14.5755 | 2372.619 | 2511.643
1.3084 | 3903.516 | 249.8934 | 151.3079 | 115.2205 | 34.9951 | 16.116 | 30.6972 | 206.0938 | 0.054494 | 4.5002 | 4.4919 | 417.0464 | 169.4719 | 14.3999 | 14.6142 | 2374.097 | 2487.653
1.3167 | 3900.586 | 249.4756 | 151.4468 | 114.9826 | 34.9737 | 16.0831 | 30.7146 | 206.1402 | 0.057933 | 4.472 | 4.4852 | 414.922 | 169.6715 | 14.3726 | 14.5755 | 2377.981 | 2484.698
1.325 | 3901.172 | 250.0076 | 151.4057 | 114.8719 | 35.0057 | 16.064 | 30.7131 | 206.6749 | 0.055069 | 4.5108 | 4.5041 | 405.0307 | 169.8482 | 14.4309 | 14.6205 | 2350.583 | 2486.028
1.3333 | 3897.656 | 250.0659 | 151.2934 | 114.7264 | 35.0276 | 16.0663 | 30.6749 | 207.6407 | 0.054691 | 4.4919 | 4.4947 | 409.4016 | 171.0375 | 14.404 | 14.567 | 2366.08 | 2518.356
1.3417 | 3904.688 | 249.5275 | 151.3379 | 114.6037 | 35.0116 | 15.995 | 30.7358 | 206.5525 | 0.056433 | 4.5222 | 4.5142 | 415.5934 | 169.9544 | 14.3282 | 14.5712 | 2355.129 | 2449.61
1.35 | 3902.344 | 249.6788 | 151.2202 | 114.5995 | 35.0117 | 16.0593 | 30.6971 | 206.6064 | 0.054978 | 4.504 | 4.5153 | 416.4027 | 169.8595 | 14.3798 | 14.5475 | 2354.602 | 2491.643
1.3583 | 3900 | 250.4732 | 151.2204 | 114.5698 | 34.9939 | 16.083 | 30.7295 | 206.7282 | 0.05033 | 4.4965 | 4.5229 | 405.7263 | 169.8188 | 14.4041 | 14.5456 | 2366.351 | 2472.384
1.3667 | 3900 | 250.2305 | 151.0658 | 114.6697 | 35.0084 | 16.0628 | 30.7532 | 206.5773 | 0.053329 | 4.5194 | 4.5109 | 405.9215 | 169.969 | 14.3816 | 14.6053 | 2387.34 | 2509.765
1.375 | 3897.07 | 250.4271 | 151.1161 | 115.0071 | 35.009 | 16.0795 | 30.7273 | 206.09 | 0.051556 | 4.504 | 4.4887 | 412.529 | 169.8277 | 14.3558 | 14.5423 | 2383.245 | 2505.256
1.3833 | 3905.859 | 250.2801 | 151.0998 | 115.1586 | 34.9987 | 16.0974 | 30.6896 | 206.0277 | 0.048464 | 4.498 | 4.4868 | 412.9223 | 169.6473 | 14.3434 | 14.622 | 2351.867 | 2487.76
1.3917 | 3901.172 | 250.7624 | 151.0853 | 115.3161 | 35.0353 | 16.15 | 30.6931 | 205.5518 | 0.044995 | 4.5102 | 4.4876 | 405.6998 | 169.7746 | 14.3342 | 14.5852 | 2368.917 | 2512.98
1.4 | 3901.758 | 249.9388 | 151.0567 | 115.3219 | 35.036 | 16.1711 | 30.6943 | 205.12 | 0.052261 | 4.504 | 4.4857 | 406.6022 | 169.7168 | 14.3906 | 14.5756 | 2363.71 | 2518.522
1.4083 | 3900.586 | 250.5265 | 151.135 | 115.4594 | 35.0291 | 16.1545 | 30.6675 | 204.7659 | 0.044681 | 4.5334 | 4.5258 | 412.7418 | 170.1636 | 14.3833 | 14.5539 | 2347.486 | 2532.666
1.4167 | 3898.242 | 249.1243 | 151.1461 | 115.3799 | 35.0255 | 16.2182 | 30.692 | 204.1622 | 0.051656 | 4.4759 | 4.4808 | 415.4513 | 169.5791 | 14.392 | 14.5971 | 2355.788 | 2483.865
1.425 | 3902.344 | 250.4667 | 151.1096 | 115.1088 | 35.0201 | 16.1738 | 30.6983 | 204.8245 | 0.046409 | 4.5084 | 4.5297 | 409.0193 | 170.1438 | 14.389 | 14.6039 | 2356.261 | 2499.347
1.4333 | 3905.273 | 249.9853 | 151.065 | 114.9275 | 35.0025 | 16.1619 | 30.6806 | 204.5889 | 0.053013 | 4.5039 | 4.5289 | 405.3945 | 170.1962 | 14.3547 | 14.5627 | 2352.067 | 2501.272
1.4417 | 3897.656 | 249.4255 | 151.0218 | 114.4884 | 34.9757 | 16.2287 | 30.6775 | 204.7348 | 0.056096 | 4.4765 | 4.4713 | 416.0279 | 170.3669 | 14.4204 | 14.5997 | 2349.613 | 2502.007
1.45 | 3902.344 | 249.5058 | 150.9254 | 114.6459 | 35.0283 | 16.215 | 30.6796 | 204.8375 | 0.05449 | 4.4913 | 4.4864 | 413.9601 | 170.3102 | 14.3945 | 14.6391 | 2364.613 | 2514.538
1.4584 | 3894.727 | 249.7802 | 150.8538 | 114.5682 | 35.0193 | 16.1982 | 30.7113 | 204.8532 | 0.057411 | 4.4934 | 4.4689 | 405.0748 | 170.4768 | 14.3518 | 14.5718 | 2352.233 | 2464.427
1.4667 | 3899.414 | 249.7095 | 150.749 | 114.4189 | 35.0156 | 16.2103 | 30.6832 | 205.4445 | 0.056632 | 4.4963 | 4.482 | 408.9587 | 170.2857 | 14.4141 | 14.5814 | 2380.757 | 2484.311
1.475 | 3903.516 | 249.9388 | 150.7416 | 114.6719 | 35.0387 | 16.1784 | 30.7234 | 205.9455 | 0.035499 | 4.4888 | 4.4739 | 417.1361 | 170.058 | 14.3487 | 14.587 | 2347.468 | 2499.585
1.4833 | 3901.172 | 249.61 | 150.776 | 114.8748 | 35.0076 | 16.168 | 30.6966 | 206.068 | 0.03481 | 4.4946 | 4.4816 | 414.4944 | 169.8721 | 14.3844 | 14.6168 | 2377.005 | 2505.903
1.4917 | 3897.07 | 249.7205 | 150.8329 | 115.0708 | 35.0299 | 16.1991 | 30.702 | 205.7516 | 0.035848 | 4.4803 | 4.5023 | 408.0705 | 169.7684 | 14.37 | 14.6352 | 2357.534 | 2502.665
1.5 | 3898.828 | 249.6162 | 150.8459 | 115.1256 | 34.9515 | 16.1664 | 30.6727 | 205.6394 | 0.038196 | 4.5023 | 4.5159 | 407.4019 | 169.6284 | 14.3594 | 14.5905 | 2382.957 | 2491.206
1.5084 | 3895.313 | 249.2319 | 150.8981 | 115.222 | 34.982 | 16.1836 | 30.702 | 205.3772 | 0.038815 | 4.4881 | 4.4909 | 415.8891 | 169.8018 | 14.3788 | 14.5885 | 2367.66 | 2485.708
1.5167 | 3901.758 | 250.3224 | 150.9763 | 115.3147 | 34.9798 | 16.2093 | 30.6951 | 204.819 | 0.038675 | 4.5018 | 4.4938 | 414.5473 | 169.3892 | 14.3551 | 14.4972 | 2361.688 | 2474.675
1.525 | 3898.828 | 249.4567 | 150.9945 | 115.3755 | 34.9468 | 16.1644 | 30.6653 | 204.4558 | 0.041009 | 4.5101 | 4.5086 | 405.9014 | 170.1556 | 14.4319 | 14.6259 | 2365.22 | 2485.392
1.5333 | 3901.758 | 249.4133 | 151.1154 | 115.4013 | 34.9507 | 16.1751 | 30.6455 | 204.2268 | 0.046123 | 4.4898 | 4.4839 | 411.4613 | 170.1074 | 14.3788 | 14.625 | 2367.399 | 2503.362
1.5417 | 3901.758 | 250.5325 | 151.0376 | 115.4213 | 35.0134 | 16.2159 | 30.6661 | 203.6076 | 0.043191 | 4.5093 | 4.4893 | 414.5598 | 169.8522 | 14.3357 | 14.5742 | 2393.444 | 2493.382
1.55 | 3898.242 | 250.0677 | 151.0818 | 115.2771 | 35.0183 | 16.1955 | 30.6669 | 203.5812 | 0.052752 | 4.493 | 4.5042 | 415.9393 | 170.1976 | 14.3209 | 14.5524 | 2376.903 | 2478.867
1.5583 | 3908.789 | 250.9174 | 151.07 | 115.1381 | 35.0263 | 16.2112 | 30.6599 | 203.4739 | 0.04563 | 4.5432 | 4.5354 | 407.0375 | 170.044 | 14.3072 | 14.5759 | 2377.911 | 2483.98
1.5667 | 3895.898 | 249.6313 | 151.0439 | 115.0059 | 35.0478 | 16.212 | 30.6578 | 203.5744 | 0.051589 | 4.5147 | 4.5202 | 407.8442 | 170.0597 | 14.3637 | 14.6176 | 2351.663 | 2512.926
1.575 | 3900 | 250.0239 | 151.076 | 114.8572 | 35.018 | 16.2102 | 30.6588 | 204.1842 | 0.05135 | 4.4916 | 4.5087 | 415.3219 | 170.2375 | 14.3467 | 14.5947 | 2372.748 | 2517.711
1.5833 | 3898.242 | 249.7178 | 151.0209 | 114.7144 | 35.0213 | 16.2034 | 30.6751 | 203.8755 | 0.051865 | 4.4849 | 4.5057 | 417.4185 | 170.2596 | 14.3743 | 14.6293 | 2369.827 | 2523.099
1.5917 | 3903.516 | 250.6213 | 150.8599 | 114.5359 | 34.9834 | 16.1911 | 30.6715 | 204.128 | 0.044541 | 4.5232 | 4.5224 | 409.512 | 170.2593 | 14.3102 | 14.5814 | 2348.772 | 2491.823
1.6 | 3903.516 | 249.6825 | 150.8919 | 114.495 | 34.9715 | 16.1842 | 30.6089 | 204.2739 | 0.045861 | 4.4971 | 4.5088 | 406.8475 | 170.1289 | 14.3659 | 14.5466 | 2360.925 | 2443.091
1.6083 | 3902.93 | 250.5004 | 150.8204 | 114.8864 | 34.9932 | 16.1748 | 30.6534 | 205.3289 | 0.047461 | 4.5215 | 4.4988 | 410.3479 | 170.15 | 14.372 | 14.5449 | 2354.792 | 2494.47
1.6167 | 3901.758 | 250.0212 | 150.9381 | 115.3972 | 34.9761 | 16.0776 | 30.6505 | 204.9315 | 0.045273 | 4.4981 | 4.4858 | 416.8461 | 169.5111 | 14.3006 | 14.5464 | 2371.626 | 2493.236
1.625 | 3902.93 | 249.4167 | 151.0281 | 115.7546 | 35.005 | 16.131 | 30.667 | 204.9102 | 0.056007 | 4.4812 | 4.47 | 413.968 | 169.3331 | 14.3414 | 14.5826 | 2374.747 | 2492.6
1.6334 | 3905.273 | 249.8917 | 151.0835 | 115.5468 | 34.9929 | 16.1 | 30.6488 | 204.0881 | 0.052819 | 4.5149 | 4.479 | 404.9623 | 169.4854 | 14.3424 | 14.5572 | 2371.4 | 2490.227
1.6417 | 3900.586 | 249.9093 | 151.0552 | 115.3271 | 35.0061 | 16.0032 | 30.6669 | 203.2932 | 0.049587 | 4.5145 | 4.5586 | 412.0372 | 170.1456 | 14.4038 | 14.6353 | 2354.588 | 2510.989
1.65 | 3902.344 | 250.976 | 151.0379 | 115.0667 | 34.988 | 16.078 | 30.6941 | 203.121 | 0.049258 | 4.5145 | 4.5143 | 415.489 | 170.4108 | 14.3326 | 14.6111 | 2360.907 | 2487.762
1.6583 | 3898.242 | 250.1955 | 151.0159 | 114.8197 | 34.988 | 16.0586 | 30.6663 | 203.2147 | 0.053048 | 4.5121 | 4.5 | 412.5685 | 170.0609 | 14.344 | 14.6187 | 2377.231 | 2535.26
1.6667 | 3900 | 250.1898 | 150.9972 | 114.658 | 35.0297 | 16.066 | 30.6299 | 203.3049 | 0.050084 | 4.5002 | 4.477 | 405.5327 | 170.3446 | 14.396 | 14.6187 | 2367.654 | 2512.331
1.675 | 3900 | 249.9409 | 150.9777 | 114.5057 | 35.0243 | 16.0682 | 30.6268 | 203.4702 | 0.048329 | 4.5169 | 4.503 | 415.2781 | 170.3262 | 14.4082 | 14.5831 | 2374.622 | 2481.85
1.6834 | 3904.688 | 250.1691 | 150.9128 | 114.4309 | 35.0296 | 16.0741 | 30.7118 | 203.9243 | 0.047197 | 4.5142 | 4.4985 | 414.9007 | 170.3586 | 14.3931 | 14.6494 | 2347.972 | 2495.242
1.6917 | 3899.414 | 249.7428 | 150.8018 | 114.5129 | 35.0075 | 16.1295 | 30.6337 | 204.0528 | 0.046969 | 4.5092 | 4.4976 | 411.9418 | 170.2505 | 14.4483 | 14.5926 | 2353.631 | 2477.617
1.7 | 3900 | 249.7067 | 150.8928 | 114.7331 | 35.0476 | 16.113 | 30.6499 | 204.8658 | 0.054094 | 4.4991 | 4.5131 | 407.6438 | 169.9013 | 14.3749 | 14.5874 | 2350.845 | 2471.123
1.7083 | 3902.344 | 250.4048 | 150.8338 | 114.8774 | 35.0319 | 16.1175 | 30.6348 | 204.4745 | 0.051354 | 4.5052 | 4.4858 | 409.6915 | 169.6864 | 14.418 | 14.5575 | 2352.722 | 2496.412
1.7167 | 3898.242 | 249.6611 | 150.8961 | 114.9731 | 34.9606 | 16.1352 | 30.6314 | 204.6945 | 0.047518 | 4.5025 | 4.5107 | 415.6299 | 169.8355 | 14.3913 | 14.613 | 2339.525 | 2456.885
1.725 | 3900 | 250.4728 | 150.9225 | 115.1383 | 34.9844 | 16.1204 | 30.6436 | 204.6188 | 0.048534 | 4.5043 | 4.4965 | 413.3318 | 169.5026 | 14.4314 | 14.613 | 2378.33 | 2487.918
1.7333 | 3904.102 | 250.4126 | 151.0025 | 115.3246 | 35.0187 | 16.173 | 30.6436 | 204.1372 | 0.05297 | 4.5074 | 4.5049 | 407.9377 | 169.7162 | 14.3215 | 14.6202 | 2378.888 | 2504.483
1.7417 | 3898.242 | 249.8246 | 151.0175 | 115.4151 | 34.9864 | 16.1468 | 30.6121 | 203.5917 | 0.054837 | 4.4922 | 4.5107 | 414.7913 | 170.0556 | 14.3589 | 14.6059 | 2383.912 | 2483.13
1.75 | 3901.758 | 250.931 | 151.0655 | 115.4777 | 35.0068 | 16.1289 | 30.6518 | 203.1892 | 0.050761 | 4.5331 | 4.5186 | 417.4541 | 170.0662 | 14.4163 | 14.6061 | 2387.708 | 2511.031
1.7583 | 3898.242 | 249.1675 | 151.138 | 115.4673 | 35.0281 | 16.2065 | 30.6252 | 202.9264 | 0.057679 | 4.4647 | 4.4921 | 414.2225 | 169.8863 | 14.4499 | 14.5777 | 2361.493 | 2462.45
1.7667 | 3892.383 | 250.085 | 151.1964 | 115.3496 | 35.0258 | 16.1666 | 30.5995 | 203.2729 | 0.061381 | 4.4866 | 4.5067 | 404.675 | 170.0418 | 14.4256 | 14.5933 | 2350.257 | 2500.2
1.775 | 3900.586 | 249.3321 | 151.1306 | 115.1282 | 35.0043 | 16.1378 | 30.6676 | 203.1349 | 0.057159 | 4.5012 | 4.5104 | 414.2053 | 170.1325 | 14.3633 | 14.6375 | 2355.47 | 2495.677
1.7833 | 3901.172 | 251.125 | 151.2114 | 114.6606 | 34.9858 | 16.1801 | 30.637 | 203.8913 | 0.04803 | 4.5181 | 4.5187 | 416.7134 | 171.2131 | 14.3138 | 14.5689 | 2372.692 | 2492.586
1.7917 | 3898.242 | 249.5947 | 151.0729 | 114.7105 | 34.951 | 16.1737 | 30.6023 | 202.9501 | 0.05537 | 4.494 | 4.5068 | 407.7958 | 170.0658 | 14.3192 | 14.5377 | 2363.942 | 2470.619
1.8 | 3904.102 | 250.6949 | 151.1221 | 114.6554 | 35.001 | 16.1744 | 30.5912 | 203.25 | 0.048911 | 4.4937 | 4.4673 | 409.9022 | 170.0606 | 14.4123 | 14.5684 | 2371.795 | 2493.292
1.8083 | 3898.242 | 249.9148 | 150.9247 | 114.5759 | 35.0158 | 16.1994 | 30.6175 | 203.169 | 0.051708 | 4.5111 | 4.474 | 407.554 | 169.848 | 14.3058 | 14.6391 | 2356.959 | 2500.394
1.8167 | 3898.242 | 249.5023 | 151.0104 | 114.487 | 35 | 16.2436 | 30.6008 | 203.3174 | 0.047518 | 4.4938 | 4.4922 | 417.3052 | 170.1691 | 14.3582 | 14.5817 | 2341.091 | 2505.079
1.825 | 3899.414 | 249.1558 | 150.9397 | 114.6954 | 35.022 | 16.1853 | 30.6095 | 203.1154 | 0.053078 | 4.4866 | 4.4981 | 405.7633 | 170.0429 | 14.3454 | 14.5618 | 2365.092 | 2468.226
1.8334 | 3898.242 | 250.2989 | 150.8848 | 114.9517 | 35.0331 | 16.2816 | 30.5961 | 203.2809 | 0.049682 | 4.4926 | 4.4917 | 406.5279 | 169.8149 | 14.3334 | 14.5753 | 2366.491 | 2481.235
1.8417 | 3901.172 | 249.6826 | 150.9533 | 115.0413 | 35.0219 | 16.2218 | 30.5177 | 203.0825 | 0.051796 | 4.4594 | 4.4848 | 408.7032 | 170.0813 | 14.3223 | 14.5858 | 2364.989 | 2509.977
1.85 | 3900.586 | 249.7763 | 150.9265 | 115.1514 | 34.9844 | 16.1968 | 30.5888 | 203.0175 | 0.050905 | 4.4784 | 4.497 | 416.5324 | 169.8606 | 14.3495 | 14.566 | 2362.589 | 2440.219
1.8583 | 3901.758 | 250.1421 | 151.0414 | 115.2638 | 34.9842 | 16.2938 | 30.5915 | 203.0446 | 0.051241 | 4.5178 | 4.4996 | 413.8092 | 169.8231 | 14.3303 | 14.6093 | 2375.752 | 2507.196
1.8667 | 3904.102 | 249.5747 | 151.0791 | 115.3173 | 35.0063 | 16.2075 | 30.5875 | 202.6418 | 0.054939 | 4.5045 | 4.5074 | 403.9203 | 169.7066 | 14.2987 | 14.5582 | 2350.643 | 2528.59
1.875 | 3901.172 | 249.7134 | 151.0582 | 115.3846 | 34.9708 | 16.2319 | 30.5781 | 202.9979 | 0.04831 | 4.4995 | 4.4998 | 413.7198 | 169.8471 | 14.4597 | 14.6171 | 2336.912 | 2476.779
1.8834 | 3898.242 | 249.2009 | 151.1402 | 115.3051 | 34.9918 | 16.2746 | 30.5871 | 202.8231 | 0.053739 | 4.4781 | 4.4861 | 417.4668 | 169.9104 | 14.3632 | 14.6043 | 2370.083 | 2470.403
1.8917 | 3901.172 | 251.0788 | 151.0993 | 115.1616 | 34.9939 | 16.2184 | 30.61 | 202.7641 | 0.051739 | 4.5135 | 4.5182 | 408.9391 | 170.1031 | 14.4364 | 14.613 | 2377.779 | 2475.984
1.9 | 3899.414 | 250.1877 | 151.0069 | 115.003 | 35.0121 | 16.2422 | 30.5922 | 202.972 | 0.053588 | 4.5016 | 4.5106 | 406.3365 | 170.1296 | 14.3686 | 14.5919 | 2368.675 | 2480.828
1.9083 | 3897.07 | 249.8885 | 151.0787 | 114.8778 | 35.0111 | 16.2535 | 30.5995 | 202.9829 | 0.049637 | 4.5059 | 4.5063 | 411.2919 | 170.2351 | 14.4215 | 14.5926 | 2374.457 | 2490.693
1.9167 | 3901.172 | 250.1361 | 150.9877 | 114.7903 | 34.9957 | 16.2117 | 30.6097 | 203.3094 | 0.057667 | 4.4916 | 4.4897 | 416.6752 | 170.0482 | 14.3887 | 14.5783 | 2371.846 | 2482.247
1.925 | 3904.102 | 250.4268 | 150.9761 | 114.7319 | 34.9823 | 16.1981 | 30.6047 | 203.2526 | 0.047902 | 4.5229 | 4.5037 | 415.4996 | 170.1588 | 14.3303 | 14.6128 | 2367.974 | 2531.957
1.9333 | 3905.859 | 249.7768 | 150.9673 | 114.6522 | 34.9916 | 16.1614 | 30.5815 | 203.1245 | 0.045375 | 4.5016 | 4.4903 | 407.549 | 170.2567 | 14.3394 | 14.6108 | 2357.334 | 2464.557
1.9417 | 3898.242 | 249.8142 | 150.9174 | 114.6353 | 34.9752 | 16.125 | 30.5968 | 203.673 | 0.048447 | 4.4857 | 4.4891 | 407.9188 | 170.2774 | 14.33 | 14.6023 | 2375.742 | 2524.646
1.95 | 3900 | 249.37 | 150.8523 | 114.5471 | 35.0014 | 16.1216 | 30.5824 | 203.1633 | 0.058448 | 4.4815 | 4.4869 | 416.4872 | 170.1248 | 14.3707 | 14.559 | 2344.943 | 2474.766
1.9583 | 3896.484 | 249.8374 | 150.7829 | 114.6723 | 34.9729 | 16.1014 | 30.6125 | 202.9499 | 0.054718 | 4.5015 | 4.5068 | 415.9988 | 169.8778 | 14.3588 | 14.5767 | 2375.494 | 2493.865
1.9667 | 3898.828 | 249.4406 | 150.8361 | 114.8921 | 34.9955 | 16.0922 | 30.5816 | 202.884 | 0.056115 | 4.492 | 4.4777 | 405.1294 | 169.9649 | 14.3563 | 14.5559 | 2349.45 | 2471.055
1.975 | 3898.828 | 249.1606 | 150.8265 | 114.9827 | 35.0033 | 16.0616 | 30.614 | 202.959 | 0.058803 | 4.4477 | 4.4944 | 410.0095 | 170.0746 | 14.3778 | 14.6026 | 2354.004 | 2493.584
1.9833 | 3899.414 | 250.1433 | 150.889 | 115.0132 | 34.9949 | 16.0578 | 30.5726 | 202.83 | 0.048278 | 4.4931 | 4.5057 | 408.4424 | 169.6634 | 14.3556 | 14.5879 | 2374.408 | 2510.049
1.9917 | 3896.484 | 249.7301 | 150.9783 | 115.0394 | 34.9956 | 16.1161 | 30.615 | 203.1068 | 0.045415 | 4.5161 | 4.518 | 416.1313 | 170.0296 | 14.3508 | 14.5735 | 2386.267 | 2470.563
2 | 3898.828 | 250.1752 | 150.9366 | 115.0677 | 35.0051 | 16.0082 | 30.5598 | 202.9596 | 0.049802 | 4.4922 | 4.5016 | 405.0685 | 170.0348 | 14.3343 | 14.5532 | 2385.712 | 2480.42
2.0084 | 3899.414 | 249.9765 | 150.9072 | 115.1579 | 35.003 | 16.0488 | 30.5746 | 202.6946 | 0.045057 | 4.4953 | 4.5167 | 407.6549 | 169.7598 | 14.3604 | 14.522 | 2369.383 | 2478.275
2.0167 | 3897.07 | 249.9788 | 151.0816 | 115.2292 | 35.0115 | 16.0914 | 30.5919 | 203.0312 | 0.042734 | 4.507 | 4.5274 | 415.646 | 169.7899 | 14.3673 | 14.5594 | 2377.772 | 2481.442
2.025 | 3901.172 | 249.6043 | 151.0008 | 115.2475 | 34.963 | 16.0004 | 30.5491 | 202.7795 | 0.047556 | 4.4752 | 4.4727 | 416.0262 | 169.9256 | 14.3919 | 14.5964 | 2406.747 | 2493.135
2.0333 | 3902.93 | 250.3006 | 151.1028 | 115.2979 | 35.0272 | 16.1405 | 30.5882 | 202.7794 | 0.038465 | 4.5124 | 4.4915 | 404.6709 | 169.88 | 14.3599 | 14.62 | 2361.763 | 2488.401
2.0417 | 3899.414 | 249.1216 | 151.1228 | 115.0888 | 35.0148 | 16.1141 | 30.5418 | 202.7388 | 0.049357 | 4.4847 | 4.4705 | 407.4456 | 170.0505 | 14.3979 | 14.5971 | 2385.388 | 2467.532
2.05 | 3901.172 | 249.6901 | 151.1021 | 115.3208 | 34.9925 | 16.1161 | 30.5614 | 202.6568 | 0.043922 | 4.5092 | 4.5063 | 416.5851 | 169.6929 | 14.3662 | 14.5794 | 2357.917 | 2482.832
2.0584 | 3901.758 | 249.684 | 151.1379 | 115.2589 | 35.0199 | 16.1964 | 30.5855 | 202.3629 | 0.045897 | 4.5064 | 4.5034 | 414.9596 | 170.0418 | 14.3568 | 14.5899 | 2364.622 | 2440.695
2.0667 | 3898.242 | 250.3303 | 151.1098 | 115.0057 | 34.9579 | 16.1186 | 30.5738 | 202.1387 | 0.042798 | 4.4986 | 4.5033 | 406.2831 | 170.3165 | 14.3987 | 14.5908 | 2360.146 | 2512.278
2.075 | 3901.172 | 250.1345 | 151.066 | 114.8546 | 34.9788 | 16.148 | 30.6162 | 202.1758 | 0.042362 | 4.5044 | 4.4897 | 406.6391 | 170.2393 | 14.3775 | 14.6259 | 2370.763 | 2491.391
2.0833 | 3897.07 | 249.0059 | 151.0891 | 114.7282 | 35.016 | 16.2425 | 30.5739 | 202.3229 | 0.045881 | 4.494 | 4.5134 | 415.6401 | 170.3428 | 14.3941 | 14.6052 | 2336.848 | 2514.155
2.0917 | 3900.586 | 249.7964 | 150.9989 | 114.6159 | 35.0076 | 16.0848 | 30.5964 | 202.207 | 0.041712 | 4.4804 | 4.4786 | 415.2287 | 170.2139 | 14.3627 | 14.6234 | 2349.257 | 2473.291
2.1 | 3900 | 250.528 | 150.9707 | 114.7234 | 35.0594 | 16.194 | 30.6864 | 202.6751 | 0.044072 | 4.5082 | 4.5204 | 413.4752 | 170.2114 | 14.4517 | 14.5966 | 2370.25 | 2530.656
2.1084 | 3900.586 | 249.8094 | 151.1088 | 114.8449 | 35.2017 | 16.2339 | 31.3093 | 202.2604 | 0.042255 | 4.4805 | 4.4937 | 405.7793 | 169.9645 | 14.3955 | 14.573 | 2366.905 | 2492.784
2.1167 | 3899.414 | 250.7619 | 151.1899 | 115.0063 | 35.3977 | 16.1563 | 31.854 | 202.4597 | 0.047827 | 4.497 | 4.5203 | 412.9147 | 169.8186 | 14.3989 | 14.6313 | 2387.827 | 2508.37
2.125 | 3902.93 | 249.8025 | 151.3697 | 115.2049 | 35.3929 | 16.2023 | 32.23 | 202.2344 | 0.052511 | 4.4962 | 4.5284 | 414.8282 | 169.6071 | 14.3857 | 14.6206 | 2369.381 | 2504.025
2.1333 | 3898.828 | 249.8951 | 151.4211 | 115.2805 | 35.3519 | 16.2314 | 32.4274 | 201.9036 | 0.046975 | 4.4893 | 4.5125 | 409.5068 | 169.7962 | 14.4275 | 14.6625 | 2386.615 | 2464.691
2.1417 | 3904.102 | 250.1853 | 151.393 | 115.3452 | 35.2434 | 16.1524 | 32.2603 | 201.9617 | 0.057333 | 4.4913 | 4.4669 | 406.6969 | 169.6209 | 14.3849 | 14.5866 | 2383.049 | 2531.412
2.15 | 3899.414 | 250.2054 | 151.2491 | 115.3228 | 34.9888 | 16.1884 | 31.7361 | 201.8394 | 0.054578 | 4.5002 | 4.4771 | 406.9543 | 169.562 | 14.355 | 14.5356 | 2405.168 | 2513.141
2.1583 | 3901.172 | 249.3631 | 151.1678 | 115.2765 | 34.8323 | 16.2286 | 31.421 | 201.8725 | 0.053743 | 4.5036 | 4.4747 | 415.9686 | 169.9992 | 14.3547 | 14.5633 | 2371.172 | 2487.865
2.1667 | 3901.172 | 251.1206 | 151.0148 | 115.089 | 34.8138 | 16.205 | 31.2299 | 201.4919 | 0.051755 | 4.5101 | 4.5105 | 415.2088 | 169.7144 | 14.416 | 14.6283 | 2394.576 | 2547.552
2.175 | 3899.414 | 249.7053 | 151.0009 | 115.1066 | 34.74 | 16.1994 | 31.1006 | 201.7824 | 0.058785 | 4.4897 | 4.4863 | 407.5167 | 169.8696 | 14.3099 | 14.6198 | 2345.878 | 2429.75
2.1833 | 3897.656 | 249.7059 | 150.9099 | 115.0882 | 34.7445 | 16.2136 | 31.0437 | 201.7918 | 0.052294 | 4.5122 | 4.5242 | 406.9001 | 170.1514 | 14.4201 | 14.5855 | 2380.177 | 2463.214
2.1917 | 3897.07 | 249.6172 | 150.8645 | 115.0342 | 34.7513 | 16.252 | 30.9698 | 201.796 | 0.053482 | 4.4966 | 4.4917 | 411.1903 | 169.8849 | 14.2856 | 14.5523 | 2345.429 | 2496.718
2.2 | 3895.898 | 249.2038 | 150.7748 | 114.874 | 34.77 | 16.2071 | 30.9505 | 201.4512 | 0.053214 | 4.4985 | 4.5179 | 416.1585 | 169.9191 | 14.366 | 14.5865 | 2353.629 | 2476.377
2.2083 | 3898.828 | 250.2506 | 150.7276 | 114.8318 | 34.8732 | 16.2592 | 30.9593 | 201.7197 | 0.056847 | 4.529 | 4.5106 | 406.0559 | 170.0661 | 14.3378 | 14.6059 | 2370.688 | 2515.308
2.2167 | 3898.242 | 250.0359 | 150.6835 | 114.7361 | 34.891 | 16.2417 | 30.9488 | 201.6826 | 0.06087 | 4.4945 | 4.4947 | 407.2227 | 170.0567 | 14.39 | 14.6113 | 2344.595 | 2501.876
2.225 | 3905.273 | 249.6873 | 150.6153 | 114.6652 | 34.9225 | 16.2287 | 30.8749 | 201.774 | 0.05036 | 4.5018 | 4.4898 | 416.7553 | 169.9944 | 14.3986 | 14.6202 | 2357.157 | 2510.616
2.2333 | 3900 | 250.4147 | 150.5547 | 114.4436 | 34.9594 | 16.2382 | 30.8919 | 201.9348 | 0.060487 | 4.5058 | 4.4906 | 415.7283 | 170.3459 | 14.3659 | 14.5749 | 2362.044 | 2524.208
2.2417 | 3901.172 | 250.7844 | 150.5346 | 114.7596 | 34.9819 | 16.2684 | 30.873 | 201.8858 | 0.051843 | 4.5036 | 4.492 | 406.5167 | 170.1727 | 14.3529 | 14.5861 | 2359.362 | 2456.214
2.25 | 3898.828 | 249.9544 | 150.6431 | 114.9272 | 34.9918 | 16.2215 | 30.8418 | 201.8958 | 0.052834 | 4.4913 | 4.4726 | 407.2608 | 170.2333 | 14.4398 | 14.627 | 2355.078 | 2444.087
2.2584 | 3901.172 | 250.1901 | 150.6518 | 115.0851 | 35.0618 | 16.27 | 30.8871 | 201.998 | 0.051281 | 4.526 | 4.5172 | 416.6657 | 169.7887 | 14.3087 | 14.5929 | 2351.15 | 2505.324
2.2667 | 3902.344 | 249.6936 | 150.794 | 115.1718 | 35.014 | 16.2706 | 30.8213 | 201.9962 | 0.050044 | 4.5126 | 4.5059 | 415.323 | 170.0406 | 14.3573 | 14.6058 | 2346.431 | 2498.944
2.275 | 3901.172 | 249.4977 | 150.9044 | 115.2905 | 35.0303 | 16.2531 | 30.8562 | 201.8077 | 0.053216 | 4.5133 | 4.5213 | 413.8773 | 169.323 | 14.3846 | 14.5057 | 2380.934 | 2451.546
2.2833 | 3900 | 250.7521 | 150.997 | 115.359 | 35.012 | 16.2899 | 30.8618 | 201.5154 | 0.048075 | 4.5198 | 4.5289 | 406.0519 | 169.7575 | 14.2687 | 14.5946 | 2356.312 | 2497.624
2.2917 | 3900 | 249.6383 | 151.0472 | 115.4245 | 34.9814 | 16.2415 | 30.8277 | 201.5387 | 0.055778 | 4.4803 | 4.5154 | 407.1379 | 169.8384 | 14.3194 | 14.5525 | 2349.63 | 2468.666
2.3 | 3899.414 | 249.4141 | 151.0901 | 115.0915 | 34.9623 | 16.18 | 30.8362 | 201.9518 | 0.053286 | 4.4783 | 4.5002 | 415.6886 | 169.8656 | 14.3942 | 14.586 | 2339.035 | 2479.788
2.3083 | 3900 | 249.2514 | 151.0835 | 114.9246 | 34.9832 | 16.2079 | 30.8814 | 201.7262 | 0.051582 | 4.4848 | 4.4917 | 413.4796 | 169.8953 | 14.376 | 14.5991 | 2366.983 | 2521.83
2.3167 | 3901.758 | 249.3065 | 150.9854 | 114.8504 | 35.0186 | 16.149 | 30.8711 | 201.7663 | 0.049284 | 4.4684 | 4.5046 | 406.9875 | 169.8528 | 14.3644 | 14.6043 | 2331.38 | 2505.61
2.325 | 3898.242 | 249.9404 | 151.0365 | 114.7244 | 35.0055 | 16.1043 | 30.8705 | 201.8813 | 0.050792 | 4.493 | 4.4874 | 409.7368 | 170.053 | 14.3666 | 14.5421 | 2369.526 | 2504.109
2.3333 | 3895.898 | 250.0565 | 150.9445 | 114.5884 | 35.0071 | 16.1369 | 30.8685 | 202.1499 | 0.048764 | 4.5054 | 4.4841 | 416.589 | 170.1877 | 14.3567 | 14.6046 | 2338.747 | 2512.981
2.3417 | 3902.93 | 250.457 | 150.9055 | 114.4897 | 35.0179 | 16.0909 | 30.9097 | 202.0723 | 0.054848 | 4.526 | 4.5142 | 411.8894 | 170.2061 | 14.3866 | 14.6059 | 2372.885 | 2498.212
2.35 | 3892.969 | 250.0612 | 150.9612 | 114.5285 | 34.9841 | 16.0643 | 30.8413 | 202.0509 | 0.054633 | 4.511 | 4.5056 | 405.9276 | 170.2508 | 14.3552 | 14.579 | 2384.439 | 2482.639
2.3583 | 3901.758 | 251.0235 | 150.9015 | 114.7751 | 34.996 | 16.0927 | 30.8203 | 202.444 | 0.051785 | 4.5179 | 4.501 | 412.31 | 170.3185 | 14.3644 | 14.5872 | 2376.313 | 2518.221
2.3667 | 3898.242 | 249.8894 | 150.8982 | 115.0127 | 34.9782 | 16.0641 | 30.8145 | 202.0148 | 0.048915 | 4.5054 | 4.5048 | 417.2321 | 169.8413 | 14.4515 | 14.6153 | 2361.125 | 2486.856
2.375 | 3900.586 | 249.3575 | 150.99 | 114.9675 | 35.0018 | 16.0242 | 30.7954 | 203.0529 | 0.053242 | 4.4928 | 4.4867 | 407.6889 | 171.1994 | 14.386 | 14.6156 | 2358.316 | 2470.662
2.3834 | 3900.586 | 249.0329 | 151.0609 | 115.2034 | 35.0276 | 16.095 | 30.7906 | 201.9082 | 0.056214 | 4.5006 | 4.4817 | 406.2682 | 169.6282 | 14.3872 | 14.6429 | 2357.789 | 2470.757
2.3917 | 3904.688 | 249.9839 | 151.0318 | 115.2527 | 34.9886 | 16.0227 | 30.7487 | 202.0339 | 0.056241 | 4.5086 | 4.4966 | 416.2798 | 169.6925 | 14.3918 | 14.6111 | 2347.851 | 2512.498
2.4 | 3898.828 | 249.9549 | 151.0667 | 115.4111 | 35.002 | 16.0859 | 30.8093 | 201.8397 | 0.053917 | 4.5075 | 4.5176 | 415.6341 | 169.6687 | 14.3834 | 14.6321 | 2359.804 | 2484.053
2.4083 | 3903.516 | 250.9739 | 151.1276 | 115.4837 | 34.9927 | 16.1261 | 30.761 | 201.7407 | 0.050187 | 4.5348 | 4.5349 | 409.5942 | 169.9081 | 14.3385 | 14.5818 | 2333.914 | 2494.437
2.4167 | 3903.516 | 250.3224 | 151.1375 | 115.3151 | 34.9957 | 16.0631 | 30.8077 | 201.6368 | 0.056338 | 4.4768 | 4.4904 | 404.7632 | 169.7693 | 14.3679 | 14.5795 | 2379.315 | 2498.994
2.425 | 3899.414 | 250.4377 | 151.2304 | 115.1079 | 35.0183 | 16.1362 | 30.8617 | 201.4792 | 0.037388 | 4.4845 | 4.502 | 408.7159 | 169.8961 | 14.3272 | 14.6168 | 2356.554 | 2477.46
2.4334 | 3904.688 | 251.0974 | 151.2041 | 114.9484 | 35.0178 | 16.1663 | 30.8474 | 201.2857 | 0.032635 | 4.5522 | 4.5316 | 413.7453 | 169.6239 | 14.3871 | 14.5723 | 2365.629 | 2523.097
2.4417 | 3897.656 | 250.4462 | 151.1887 | 114.848 | 35.0397 | 16.0852 | 30.8651 | 201.5702 | 0.035822 | 4.5016 | 4.5026 | 415.3709 | 170.01 | 14.3751 | 14.5577 | 2376.983 | 2503.489
2.45 | 3904.102 | 251.4862 | 151.1243 | 114.7019 | 35.0527 | 16.2158 | 30.8453 | 201.5766 | 0.031487 | 4.5323 | 4.4936 | 406.629 | 170.1831 | 14.3317 | 14.5462 | 2389.159 | 2509.444
2.4583 | 3901.172 | 249.0666 | 151.0225 | 114.5525 | 35.0014 | 16.1419 | 30.7691 | 201.7454 | 0.032442 | 4.4742 | 4.4882 | 412.9336 | 170.2172 | 14.305 | 14.6097 | 2355.654 | 2495.628
2.4667 | 3898.828 | 249.3306 | 151.01 | 114.5657 | 34.9876 | 16.092 | 30.8186 | 201.8996 | 0.038398 | 4.4782 | 4.4687 | 415.1097 | 170.0906 | 14.3852 | 14.6116 | 2374.063 | 2483.557
2.475 | 3905.859 | 250.8619 | 150.9502 | 114.4941 | 34.9835 | 16.2127 | 30.814 | 201.8936 | 0.035095 | 4.5361 | 4.5168 | 407.2182 | 170.3183 | 14.3327 | 14.5658 | 2382.719 | 2486.242
2.4834 | 3902.93 | 250.0243 | 150.8894 | 114.7378 | 35.0054 | 16.1411 | 30.8123 | 201.6339 | 0.043423 | 4.4979 | 4.4934 | 406.4539 | 170.3221 | 14.3327 | 14.581 | 2366.487 | 2502.689
2.4917 | 3899.414 | 249.8366 | 150.937 | 114.9726 | 35.0105 | 16.1428 | 30.7991 | 201.6416 | 0.046949 | 4.4809 | 4.4797 | 408.5749 | 169.9988 | 14.3284 | 14.6308 | 2352.406 | 2500.722
2.5 | 3903.516 | 250.2849 | 150.9266 | 115.0915 | 34.994 | 16.2298 | 30.7967 | 201.7752 | 0.045925 | 4.492 | 4.5055 | 415.2744 | 169.8648 | 14.379 | 14.5752 | 2372.863 | 2486.199
2.5083 | 3892.383 | 249.0196 | 150.9955 | 115.1955 | 35.0075 | 16.1362 | 30.795 | 201.3178 | 0.051279 | 4.4977 | 4.5192 | 413.5493 | 169.8354 | 14.3587 | 14.6131 | 2354.081 | 2491.282
2.5167 | 3900 | 250.0362 | 150.96 | 115.1381 | 35.0094 | 16.1695 | 30.8582 | 202.4045 | 0.047769 | 4.5087 | 4.5252 | 406.0986 | 170.9472 | 14.3936 | 14.5635 | 2376.375 | 2453.234
2.525 | 3899.414 | 250.5948 | 151.0521 | 115.2908 | 34.9963 | 16.2703 | 30.8824 | 201.5074 | 0.050732 | 4.5204 | 4.4858 | 407.6744 | 169.8549 | 14.3183 | 14.6187 | 2367.757 | 2503.198
2.5333 | 3903.516 | 250.5428 | 151.0536 | 115.3199 | 34.989 | 16.1996 | 30.7981 | 201.3465 | 0.044059 | 4.5148 | 4.4958 | 417.217 | 169.7948 | 14.2881 | 14.5817 | 2349.048 | 2493.56
2.5417 | 3899.414 | 250.7608 | 151.1261 | 115.3771 | 34.9555 | 16.1779 | 30.8452 | 201.3561 | 0.046689 | 4.5095 | 4.4863 | 415.0961 | 169.7483 | 14.3918 | 14.5992 | 2371.009 | 2505.289
2.55 | 3897.656 | 249.4274 | 151.152 | 115.4156 | 35.0123 | 16.2138 | 30.8792 | 200.9827 | 0.048702 | 4.5082 | 4.5106 | 405.839 | 169.7645 | 14.3176 | 14.6046 | 2377.044 | 2511.474
2.5583 | 3899.414 | 250.4449 | 151.1498 | 115.2003 | 35.0275 | 16.2393 | 30.8552 | 200.9138 | 0.051547 | 4.5189 | 4.5292 | 407.0578 | 170.0811 | 14.4217 | 14.6038 | 2352.203 | 2510.516
2.5667 | 3900 | 250.201 | 151.1175 | 114.9576 | 35.0274 | 16.2067 | 30.8556 | 200.9269 | 0.050304 | 4.5075 | 4.5198 | 414.1119 | 170.2191 | 14.3792 | 14.587 | 2354.915 | 2476.624
2.575 | 3901.172 | 250.205 | 151.038 | 114.8714 | 34.9961 | 16.2137 | 30.8332 | 201.039 | 0.051592 | 4.4869 | 4.4979 | 415.8635 | 170.1882 | 14.4841 | 14.6235 | 2371.297 | 2497.681
2.5833 | 3898.828 | 249.6786 | 150.9503 | 114.8073 | 34.997 | 16.2417 | 30.7851 | 201.0995 | 0.055225 | 4.5028 | 4.5011 | 405.5776 | 170.5864 | 14.3269 | 14.6006 | 2349.769 | 2450.727
2.5917 | 3901.172 | 250.4404 | 150.8879 | 114.7214 | 34.966 | 16.2164 | 30.8197 | 201.1102 | 0.053598 | 4.5209 | 4.5068 | 408.0208 | 170.332 | 14.3216 | 14.5674 | 2389.2 | 2495.72
2.6 | 3900 | 249.2622 | 150.9168 | 114.552 | 34.9517 | 16.2118 | 30.8146 | 201.6008 | 0.05769 | 4.4452 | 4.4984 | 415.4632 | 170.1429 | 14.3844 | 14.5648 | 2363.547 | 2485.02
2.6083 | 3896.484 | 249.6013 | 150.882 | 114.5548 | 35.0042 | 16.2098 | 30.8382 | 201.8455 | 0.057222 | 4.5005 | 4.5051 | 413.9907 | 170.2152 | 14.3462 | 14.5379 | 2359.283 | 2495.01
2.6167 | 3900.586 | 248.6403 | 150.7955 | 114.6179 | 34.9976 | 16.2263 | 30.828 | 202.2807 | 0.058998 | 4.4663 | 4.4866 | 407.3964 | 169.9545 | 14.4105 | 14.5602 | 2330.179 | 2469.946
2.625 | 3896.484 | 250.3992 | 150.8396 | 114.8149 | 35.0286 | 16.236 | 30.7882 | 201.9131 | 0.058667 | 4.5132 | 4.5123 | 408.877 | 169.6869 | 14.3819 | 14.5515 | 2353.082 | 2473.226
2.6334 | 3900 | 249.8093 | 150.8687 | 114.8875 | 34.9922 | 16.2106 | 30.8228 | 202.1066 | 0.055895 | 4.4923 | 4.4851 | 415.6355 | 169.7158 | 14.3909 | 14.5544 | 2346.136 | 2518.83
2.6417 | 3895.313 | 250.5446 | 150.8783 | 114.9884 | 35.0168 | 16.2333 | 30.8068 | 202.0508 | 0.057 | 4.51 | 4.5031 | 415.5438 | 169.5001 | 14.3084 | 14.6081 | 2351.51 | 2486.742
2.65 | 3898.828 | 249.777 | 150.9249 | 115.0532 | 34.9968 | 16.2008 | 30.8263 | 202.339 | 0.055125 | 4.5238 | 4.5205 | 410.9189 | 169.8247 | 14.3411 | 14.6088 | 2340.47 | 2482.218
2.6583 | 3898.828 | 250.1799 | 150.9566 | 115.0509 | 35.0071 | 16.1642 | 30.7696 | 201.9056 | 0.063728 | 4.4933 | 4.497 | 407.8442 | 169.8863 | 14.3358 | 14.5589 | 2353.934 | 2502.469
2.6667 | 3901.758 | 249.4438 | 150.9508 | 115.0992 | 35.0069 | 16.1336 | 30.8391 | 201.9127 | 0.053885 | 4.4882 | 4.4911 | 416.4868 | 169.963 | 14.4188 | 14.6045 | 2369.124 | 2486.447
2.675 | 3898.242 | 249.6809 | 151.0208 | 115.0962 | 35.012 | 16.1138 | 30.827 | 201.7445 | 0.054521 | 4.506 | 4.4975 | 413.6596 | 169.7202 | 14.3483 | 14.6216 | 2357.792 | 2528.311
2.6833 | 3898.828 | 250.3338 | 150.9868 | 115.1571 | 34.9879 | 16.131 | 30.8144 | 201.3678 | 0.05128 | 4.4952 | 4.4799 | 405.066 | 170.0605 | 14.4309 | 14.5799 | 2359.374 | 2518.805
2.6917 | 3899.414 | 249.7386 | 151.0406 | 115.1649 | 35.0111 | 16.0814 | 30.8063 | 201.6479 | 0.056446 | 4.4887 | 4.4882 | 409.0988 | 170.0556 | 14.3399 | 14.5687 | 2365.246 | 2516.408
2.7 | 3898.242 | 249.968 | 151.049 | 115.2041 | 34.9847 | 16.0589 | 30.8854 | 201.8241 | 0.052131 | 4.4943 | 4.4998 | 416.7699 | 169.9364 | 14.3645 | 14.609 | 2363.008 | 2506.393
2.7083 | 3898.242 | 250.0816 | 151.0403 | 115.211 | 35.0074 | 16.0751 | 30.8456 | 201.4678 | 0.0568 | 4.5022 | 4.5018 | 411.6832 | 169.9436 | 14.3323 | 14.6323 | 2381.678 | 2489.586
2.7167 | 3900.586 | 249.7247 | 151.1104 | 115.2531 | 35.0327 | 16.0192 | 30.8696 | 201.1529 | 0.052749 | 4.5027 | 4.5271 | 406.5998 | 170.1075 | 14.3399 | 14.5968 | 2357.876 | 2496.421
2.725 | 3897.656 | 250.2406 | 151.1005 | 115.1936 | 34.9775 | 16.076 | 30.8452 | 201.5259 | 0.052352 | 4.5185 | 4.5196 | 407.9302 | 169.9822 | 14.3634 | 14.6174 | 2369.364 | 2493.482
2.7333 | 3903.516 | 249.943 | 151.0677 | 115.214 | 34.9788 | 16.0178 | 30.8761 | 201.296 | 0.054666 | 4.5002 | 4.4976 | 415.9958 | 170.2276 | 14.2973 | 14.5968 | 2352.111 | 2498.37
2.7417 | 3903.516 | 249.6638 | 151.1264 | 115.2337 | 34.9969 | 16.0471 | 30.8131 | 201.0504 | 0.054937 | 4.4747 | 4.455 | 406.531 | 170.0261 | 14.3536 | 14.5816 | 2376.55 | 2469.912
2.75 | 3895.898 | 249.5365 | 151.139 | 115.0603 | 35.0127 | 16.1473 | 30.8063 | 201.0247 | 0.055434 | 4.509 | 4.4699 | 407.4498 | 169.9139 | 14.3804 | 14.5832 | 2361.016 | 2519.17
2.7584 | 3902.344 | 249.0673 | 151.1128 | 114.9532 | 35.0147 | 16.0713 | 30.8629 | 200.9677 | 0.056798 | 4.4881 | 4.4953 | 416.6349 | 169.7702 | 14.3939 | 14.6043 | 2359.14 | 2501.605
2.7667 | 3900 | 249.4583 | 151.0679 | 114.8083 | 34.9898 | 16.1449 | 30.8564 | 201.4737 | 0.047914 | 4.4998 | 4.5095 | 415.1865 | 169.9788 | 14.3506 | 14.5793 | 2355.413 | 2526.143
2.775 | 3897.07 | 248.9077 | 151.0107 | 114.654 | 35.0189 | 16.1586 | 30.8334 | 201.5934 | 0.055052 | 4.4659 | 4.4845 | 407.0602 | 169.9032 | 14.3329 | 14.6007 | 2346.815 | 2479.769
2.7833 | 3897.07 | 249.8744 | 150.9705 | 114.4817 | 34.9736 | 16.1192 | 30.7621 | 201.6982 | 0.052408 | 4.4868 | 4.4902 | 409.7217 | 170.2479 | 14.323 | 14.6259 | 2351.061 | 2476.864
2.7917 | 3900.586 | 249.8766 | 150.9113 | 114.503 | 34.9745 | 16.1528 | 30.7368 | 201.5862 | 0.040734 | 4.5077 | 4.5002 | 417.4012 | 170.2716 | 14.4255 | 14.5684 | 2343.962 | 2460.167
2.8 | 3901.758 | 250.1785 | 150.8772 | 114.4773 | 35.023 | 16.1995 | 30.786 | 201.9105 | 0.038919 | 4.5016 | 4.5093 | 412.8332 | 170.1797 | 14.3845 | 14.5998 | 2347.692 | 2492.803
2.8084 | 3899.414 | 250.0034 | 150.8783 | 114.7393 | 35.0062 | 16.17 | 30.7896 | 201.9355 | 0.03795 | 4.5085 | 4.4919 | 406.5324 | 170.215 | 14.3882 | 14.6335 | 2363.642 | 2532.817
2.8167 | 3900 | 249.794 | 150.8397 | 114.9614 | 35.0064 | 16.1763 | 30.7893 | 201.6774 | 0.046998 | 4.4996 | 4.5044 | 406.636 | 170.1019 | 14.4216 | 14.5531 | 2338.74 | 2482.36
2.825 | 3898.242 | 249.8575 | 150.9342 | 115.0926 | 35.036 | 16.1972 | 30.7977 | 201.6415 | 0.041891 | 4.4963 | 4.5067 | 410.2261 | 170.1076 | 14.376 | 14.5916 | 2387.643 | 2499.828
2.8333 | 3898.828 | 250.5363 | 150.9105 | 115.2897 | 34.99 | 16.1435 | 30.7968 | 201.9259 | 0.042785 | 4.5227 | 4.5256 | 416.713 | 169.9053 | 14.3497 | 14.5768 | 2370.786 | 2503.68
2.8417 | 3893.555 | 249.172 | 150.9319 | 115.3956 | 34.9884 | 16.1497 | 30.8014 | 201.4582 | 0.045514 | 4.4744 | 4.4864 | 407.5404 | 169.7531 | 14.3215 | 14.5837 | 2339.147 | 2451.831
2.85 | 3902.93 | 250.599 | 151.0699 | 115.501 | 35.0377 | 16.2309 | 30.793 | 201.5884 | 0.037356 | 4.5148 | 4.4864 | 408.0922 | 169.869 | 14.3187 | 14.5804 | 2365.741 | 2470.636
2.8584 | 3904.102 | 250.005 | 151.0893 | 115.5422 | 35.0308 | 16.1365 | 30.7987 | 201.6833 | 0.043258 | 4.5001 | 4.4638 | 416.9718 | 169.9084 | 14.3209 | 14.5985 | 2364.005 | 2473.454
2.8667 | 3898.828 | 249.6881 | 151.0705 | 115.4173 | 35.0012 | 16.1818 | 30.8602 | 201.5505 | 0.04799 | 4.4923 | 4.4914 | 415.6306 | 169.6698 | 14.3405 | 14.6235 | 2356.564 | 2498.907
2.875 | 3902.344 | 250.1851 | 151.1208 | 115.22 | 34.9941 | 16.2547 | 30.7705 | 201.3786 | 0.048185 | 4.4838 | 4.4911 | 408.9803 | 169.8525 | 14.3483 | 14.6474 | 2374.292 | 2480.479
2.8833 | 3903.516 | 250.1595 | 151.0547 | 114.9966 | 34.9734 | 16.1422 | 30.7486 | 201.6324 | 0.049019 | 4.5169 | 4.4981 | 407.6326 | 170.0235 | 14.3629 | 14.6153 | 2349.501 | 2492.283
2.8917 | 3900 | 249.2005 | 151.0356 | 114.8972 | 35.0113 | 16.1886 | 30.8569 | 201.5015 | 0.055975 | 4.488 | 4.4992 | 408.7285 | 170.1572 | 14.381 | 14.6031 | 2346.064 | 2483.828
2.9 | 3898.242 | 250.5235 | 151.0464 | 114.8255 | 34.9866 | 16.2765 | 30.8396 | 201.4103 | 0.051802 | 4.5152 | 4.5085 | 416.747 | 170.049 | 14.3315 | 14.5507 | 2381.947 | 2477.117
2.9083 | 3900 | 249.3935 | 151.0538 | 114.7324 | 35.0049 | 16.1643 | 30.804 | 201.5517 | 0.051822 | 4.5197 | 4.5262 | 410.49 | 170.2825 | 14.3876 | 14.5915 | 2361.335 | 2458.71
2.9167 | 3894.141 | 249.5041 | 150.9222 | 114.6613 | 35.0004 | 16.2407 | 30.8148 | 202.1082 | 0.051883 | 4.5095 | 4.5226 | 406.1064 | 170.1019 | 14.4688 | 14.6129 | 2353.548 | 2464.193
2.925 | 3904.102 | 250.4049 | 150.9583 | 114.5924 | 35.0237 | 16.237 | 30.7836 | 201.6391 | 0.045785 | 4.5177 | 4.5008 | 408.0188 | 170.2466 | 14.3911 | 14.5598 | 2348.991 | 2497.484
2.9333 | 3902.93 | 250.3983 | 150.8967 | 114.492 | 34.9851 | 16.1647 | 30.7961 | 201.7755 | 0.048366 | 4.508 | 4.4854 | 413.1728 | 170.3694 | 14.3383 | 14.595 | 2376.244 | 2511.827
2.9417 | 3898.828 | 249.31 | 150.833 | 114.6761 | 34.9978 | 16.2632 | 30.8183 | 201.4957 | 0.054439 | 4.4475 | 4.4641 | 410.9651 | 170.163 | 14.3705 | 14.5219 | 2352.763 | 2476.749
2.95 | 3898.242 | 250.3004 | 150.8402 | 114.8493 | 35.0021 | 16.2212 | 30.8555 | 202.6051 | 0.053816 | 4.4729 | 4.477 | 405.0203 | 170.8243 | 14.4428 | 14.5949 | 2354.928 | 2511.199
2.9583 | 3899.414 | 249.0235 | 150.9089 | 115.282 | 34.9865 | 16.2194 | 30.89 | 202.0667 | 0.059745 | 4.456 | 4.4786 | 407.3619 | 169.8223 | 14.3346 | 14.5696 | 2375.237 | 2505.236
2.9667 | 3902.344 | 249.5588 | 151.0339 | 115.5818 | 35.0084 | 16.2126 | 30.8594 | 201.5828 | 0.049692 | 4.507 | 4.5194 | 416.4951 | 169.7097 | 14.4434 | 14.6419 | 2347.173 | 2473.832
2.975 | 3896.484 | 249.8579 | 151.095 | 115.7603 | 35.0208 | 16.1631 | 30.8552 | 201.8082 | 0.055365 | 4.4902 | 4.4985 | 413.6947 | 169.8718 | 14.425 | 14.6106 | 2348.684 | 2492.23
2.9833 | 3898.828 | 249.029 | 151.0793 | 115.4185 | 35.002 | 16.1716 | 30.8098 | 201.4165 | 0.053323 | 4.5069 | 4.5003 | 406.494 | 169.5945 | 14.419 | 14.6011 | 2349.548 | 2517.533
2.9917 | 3898.242 | 249.5566 | 151.1167 | 115.0443 | 34.9813 | 16.1667 | 30.8329 | 201.2545 | 0.051331 | 4.4795 | 4.4997 | 406.1722 | 169.6994 | 14.3984 | 14.6003 | 2311.509 | 2471.656
3 | 3896.484 | 249.3759 | 151.0548 | 114.6587 | 34.9895 | 16.1269 | 30.7954 | 201.9535 | 0.051874 | 4.4949 | 4.5134 | 415.9611 | 169.6746 | 14.3905 | 14.587 | 2353.047 | 2510.873
3.0084 | 3900 | 250.2013 | 151.0439 | 114.638 | 35.0085 | 16.0688 | 30.787 | 201.5021 | 0.052227 | 4.4973 | 4.507 | 415.5594 | 169.8287 | 14.3728 | 14.5435 | 2356.046 | 2496.938
3.0167 | 3901.172 | 249.8558 | 151.0017 | 114.5399 | 34.9637 | 16.0799 | 30.7651 | 201.87 | 0.048117 | 4.4721 | 4.5125 | 408.7208 | 170.0594 | 14.3508 | 14.5688 | 2365.493 | 2464.149
3.025 | 3896.484 | 250.2865 | 150.8887 | 114.4056 | 35.0088 | 16.0697 | 30.7813 | 202.1131 | 0.049635 | 4.4907 | 4.491 | 407.288 | 170.2677 | 14.3722 | 14.5984 | 2369.014 | 2490.809
3.0333 | 3898.828 | 249.9341 | 150.8406 | 114.7479 | 35.0011 | 16.0534 | 30.764 | 201.8846 | 0.055536 | 4.5245 | 4.4658 | 412.5359 | 170.1766 | 14.3778 | 14.6049 | 2349.977 | 2503.42
3.0417 | 3896.484 | 250.3138 | 150.8914 | 114.8872 | 35.023 | 16.0517 | 30.8523 | 201.895 | 0.052747 | 4.4881 | 4.4673 | 416.537 | 170.1142 | 14.2784 | 14.5893 | 2371.153 | 2505.958
3.05 | 3897.656 | 249.4847 | 150.9451 | 115.0519 | 34.9933 | 16.0411 | 30.8026 | 201.8635 | 0.056639 | 4.4965 | 4.547 | 409.8534 | 170.021 | 14.4274 | 14.6312 | 2345.88 | 2507.44
3.0583 | 3901.172 | 249.7467 | 150.979 | 115.226 | 34.9906 | 16.0207 | 30.8398 | 201.9296 | 0.047917 | 4.4906 | 4.522 | 407.4194 | 170.0037 | 14.284 | 14.6189 | 2373.231 | 2539.375
3.0667 | 3901.758 | 249.926 | 151.005 | 115.3058 | 35.005 | 16.083 | 30.8897 | 201.5927 | 0.052012 | 4.4987 | 4.4877 | 414.3052 | 170.0251 | 14.3468 | 14.585 | 2386.089 | 2495.22
3.075 | 3903.516 | 249.6473 | 151.0885 | 115.4824 | 35.0312 | 16.1135 | 30.8589 | 201.3098 | 0.05378 | 4.5073 | 4.4852 | 415.3566 | 169.5542 | 14.368 | 14.5864 | 2371.817 | 2477.182
3.0833 | 3902.93 | 250.0716 | 151.0406 | 115.5202 | 34.9825 | 16.0552 | 30.8458 | 201.4451 | 0.054247 | 4.4958 | 4.5042 | 408.0413 | 169.9648 | 14.4517 | 14.5888 | 2363.343 | 2479.274
3.0917 | 3894.727 | 249.8947 | 151.1741 | 115.4781 | 34.9975 | 16.1441 | 30.7619 | 201.2613 | 0.047677 | 4.5071 | 4.5042 | 407.19 | 169.7779 | 14.353 | 14.5437 | 2375.676 | 2468.074
3.1 | 3901.172 | 249.5347 | 151.1281 | 115.199 | 34.9868 | 16.1539 | 30.7702 | 201.1982 | 0.056076 | 4.4921 | 4.5112 | 408.5052 | 169.827 | 14.405 | 14.5992 | 2354.8 | 2474.891
3.1084 | 3898.242 | 249.3553 | 151.0624 | 114.9508 | 34.9768 | 16.1072 | 30.7547 | 201.582 | 0.050412 | 4.4864 | 4.4854 | 416.4383 | 169.9706 | 14.4363 | 14.5857 | 2360.771 | 2505.186
3.1167 | 3900.586 | 249.8076 | 151.0614 | 114.7356 | 35.009 | 16.175 | 30.7596 | 201.521 | 0.051095 | 4.5106 | 4.5161 | 410.9169 | 169.9509 | 14.3971 | 14.5747 | 2346.608 | 2496.728
3.125 | 3902.344 | 250.2679 | 151.0162 | 114.6817 | 35.0119 | 16.211 | 30.8019 | 201.7993 | 0.049517 | 4.4873 | 4.4752 | 407.3183 | 170.0659 | 14.3693 | 14.5937 | 2351.655 | 2495.546
3.1333 | 3894.727 | 249.3278 | 150.9955 | 114.5241 | 34.9978 | 16.1417 | 30.8159 | 201.7371 | 0.053642 | 4.4626 | 4.4593 | 410.5246 | 170.274 | 14.3942 | 14.5882 | 2357.637 | 2521.403
3.1417 | 3901.758 | 248.9226 | 150.9741 | 114.47 | 35.0064 | 16.2185 | 30.7867 | 201.8802 | 0.054508 | 4.4574 | 4.4747 | 414.6824 | 170.2283 | 14.3192 | 14.6628 | 2347.828 | 2453.905
3.15 | 3899.414 | 249.7213 | 150.893 | 114.3983 | 35.0014 | 16.2286 | 30.8218 | 201.812 | 0.04897 | 4.4722 | 4.4908 | 411.1754 | 170.2903 | 14.3997 | 14.5918 | 2356.768 | 2508.458
3.1583 | 3904.102 | 249.8954 | 150.865 | 114.6466 | 34.9784 | 16.177 | 30.8445 | 201.8327 | 0.051036 | 4.4525 | 4.5 | 407.0196 | 170.3761 | 14.3542 | 14.6383 | 2368.128 | 2468.607
3.1667 | 3897.07 | 249.6141 | 150.8347 | 114.9124 | 35.0067 | 16.2489 | 30.8326 | 202.0559 | 0.050726 | 4.4845 | 4.4883 | 408.4306 | 170.2497 | 14.3986 | 14.5809 | 2363.09 | 2508.127
3.175 | 3902.344 | 249.7708 | 150.8418 | 115.1458 | 35.015 | 16.1951 | 30.7768 | 201.4576 | 0.048375 | 4.4942 | 4.505 | 415.7496 | 169.8086 | 14.3363 | 14.5925 | 2379.903 | 2482.787
3.1834 | 3900.586 | 248.5798 | 150.9439 | 115.418 | 34.9982 | 16.1546 | 30.8287 | 201.5483 | 0.048795 | 4.4715 | 4.4863 | 409.2255 | 169.6893 | 14.3587 | 14.6465 | 2337.812 | 2482.115
3.1917 | 3898.828 | 250.0079 | 150.9911 | 115.513 | 35.0014 | 16.2284 | 30.7556 | 201.3607 | 0.047033 | 4.4916 | 4.5167 | 406.1442 | 169.6422 | 14.3514 | 14.6001 | 2361.192 | 2488.56
3.2 | 3900.586 | 249.9013 | 151.1001 | 115.6431 | 34.9702 | 16.16 | 30.757 | 201.2101 | 0.045467 | 4.6179 | 4.5061 | 410.051 | 169.7945 | 14.3302 | 14.6314 | 2364.47 | 2487.627
3.2083 | 3902.93 | 249.8825 | 151.0663 | 115.2891 | 34.9964 | 16.1645 | 30.7702 | 200.9426 | 0.048084 | 4.5325 | 4.517 | 415.3015 | 169.6078 | 14.393 | 14.6254 | 2345.828 | 2457.423
3.2167 | 3901.758 | 250.1662 | 151.0323 | 115.0473 | 34.9962 | 16.2327 | 30.7255 | 201.221 | 0.050269 | 4.5565 | 4.4934 | 414.9998 | 170.2363 | 14.3197 | 14.6184 | 2346.08 | 2498.619
3.225 | 3901.758 | 250.5351 | 151.0804 | 114.8219 | 34.9971 | 16.2006 | 30.7889 | 201.4313 | 0.049918 | 4.527 | 4.5106 | 408.6331 | 170.1149 | 14.3833 | 14.5519 | 2344.427 | 2497.68
3.2334 | 3902.344 | 250.0508 | 151.007 | 114.7779 | 34.983 | 16.2077 | 30.889 | 201.187 | 0.055399 | 4.4791 | 4.487 | 409.1803 | 170.051 | 14.331 | 14.5719 | 2357.067 | 2493.25
3.2417 | 3900.586 | 249.5944 | 150.9797 | 114.6541 | 35.0369 | 16.2379 | 30.8024 | 201.5001 | 0.047027 | 4.4993 | 4.5161 | 414.5598 | 170.2151 | 14.3763 | 14.5922 | 2339.705 | 2485.775
3.25 | 3895.898 | 250.8814 | 150.92 | 114.5225 | 34.9901 | 16.2486 | 30.8456 | 201.7347 | 0.051036 | 4.5062 | 4.4993 | 414.6907 | 170.2014 | 14.3355 | 14.589 | 2358.011 | 2525.393
3.2583 | 3900 | 249.6215 | 150.8743 | 114.4393 | 34.9926 | 16.2131 | 30.8263 | 201.4645 | 0.056284 | 4.4915 | 4.486 | 407.0467 | 170.1471 | 14.3333 | 14.5938 | 2370.378 | 2495.234
3.2667 | 3898.242 | 250.0208 | 150.825 | 114.5098 | 35.0375 | 16.2229 | 30.7811 | 201.86 | 0.051541 | 4.4878 | 4.4963 | 406.5501 | 170.2228 | 14.3788 | 14.5321 | 2383.366 | 2487.472
3.275 | 3900 | 250.128 | 150.8544 | 114.7751 | 35.0504 | 16.252 | 30.7668 | 201.7468 | 0.051296 | 4.5143 | 4.5172 | 412.6842 | 170.1135 | 14.3793 | 14.6232 | 2368.696 | 2477.846
3.2833 | 3902.344 | 249.7049 | 150.873 | 114.9405 | 35.0081 | 16.1956 | 30.8291 | 201.6779 | 0.05041 | 4.4834 | 4.4992 | 415.3149 | 170.0119 | 14.3723 | 14.6223 | 2327.519 | 2502.893
3.2917 | 3900 | 249.8572 | 150.9528 | 115.1213 | 35.005 | 16.2171 | 30.7902 | 201.6805 | 0.055671 | 4.4771 | 4.4762 | 408.4149 | 169.7915 | 14.3849 | 14.6174 | 2345.565 | 2528.401
3.3 | 3901.172 | 250.1689 | 150.9363 | 115.2463 | 35.0337 | 16.2276 | 30.7894 | 201.4552 | 0.047667 | 4.5055 | 4.4935 | 406.4507 | 170.1284 | 14.3426 | 14.5986 | 2371.363 | 2477.413
3.3083 | 3899.414 | 250.7951 | 150.9251 | 115.2906 | 34.9369 | 16.1548 | 30.7167 | 201.434 | 0.047898 | 4.5252 | 4.4831 | 409.4149 | 170.0852 | 14.3644 | 14.607 | 2372.224 | 2525.069
3.3167 | 3897.656 | 249.4878 | 151.0308 | 115.3789 | 34.9269 | 16.1254 | 30.7578 | 201.3366 | 0.054953 | 4.5272 | 4.5255 | 414.02 | 170.0951 | 14.3489 | 14.592 | 2358.719 | 2471.489
3.325 | 3904.102 | 250.8935 | 151.05 | 115.4731 | 34.9532 | 16.1058 | 30.7697 | 201.2628 | 0.04768 | 4.5302 | 4.5258 | 407.848 | 169.7286 | 14.3482 | 14.5989 | 2365.824 | 2507.344
3.3333 | 3897.07 | 249.0512 | 151.1549 | 115.484 | 34.9582 | 16.0883 | 30.787 | 201.2709 | 0.052486 | 4.4725 | 4.4877 | 406.1483 | 169.8718 | 14.3235 | 14.6066 | 2341.342 | 2529.959
3.3417 | 3904.688 | 250.2958 | 151.1565 | 115.1458 | 34.9955 | 16.0821 | 30.7644 | 201.5015 | 0.05262 | 4.4696 | 4.5025 | 414.788 | 169.8197 | 14.3126 | 14.5654 | 2356.498 | 2508.649
3.35 | 3901.172 | 249.5133 | 151.1441 | 114.9879 | 35.0162 | 16.0546 | 30.7515 | 201.4237 | 0.049163 | 4.4928 | 4.4938 | 414.5414 | 170.1767 | 14.3482 | 14.6022 | 2351.401 | 2494.289
3.3583 | 3897.07 | 249.637 | 151.2045 | 114.8446 | 35.0147 | 16.0656 | 30.8233 | 201.5955 | 0.048139 | 4.4734 | 4.4754 | 406.4402 | 170.134 | 14.2838 | 14.6139 | 2348.475 | 2542.977
3.3667 | 3898.242 | 249.6199 | 151.1427 | 114.7078 | 34.9887 | 16.0277 | 30.7718 | 201.625 | 0.049934 | 4.4953 | 4.4901 | 406.1938 | 170.0884 | 14.3748 | 14.6098 | 2357.325 | 2481.646
3.375 | 3899.414 | 250.3134 | 151.0845 | 114.604 | 35.0548 | 16.0573 | 30.7635 | 201.4939 | 0.049248 | 4.516 | 4.5151 | 412.4002 | 169.9493 | 14.3166 | 14.6385 | 2372.261 | 2493.654
3.3834 | 3897.656 | 249.3798 | 151.0652 | 114.5537 | 35.0455 | 16.0261 | 30.7578 | 201.6676 | 0.053674 | 4.4848 | 4.4872 | 414.7145 | 170.1292 | 14.3083 | 14.6035 | 2359.735 | 2471.96
3.3917 | 3900 | 249.7433 | 150.9938 | 114.5863 | 35.0201 | 16.0455 | 30.7343 | 201.5469 | 0.047991 | 4.5317 | 4.4955 | 413.5944 | 169.9832 | 14.4317 | 14.6411 | 2339.985 | 2501.605
3.4 | 3900.586 | 249.9312 | 150.9851 | 114.5907 | 34.9812 | 16.1113 | 30.7413 | 201.7484 | 0.049629 | 4.4936 | 4.4983 | 406.579 | 170.2065 | 14.3295 | 14.6148 | 2357.723 | 2484.599
3.4083 | 3901.172 | 249.9942 | 150.9579 | 114.8451 | 34.9804 | 16.0849 | 30.7217 | 202.0972 | 0.048191 | 4.527 | 4.4934 | 412.5128 | 170.0644 | 14.3581 | 14.6137 | 2357.372 | 2496.048
3.4167 | 3898.242 | 250.1403 | 150.9958 | 115.1346 | 34.9815 | 16.1426 | 30.7198 | 201.4839 | 0.044608 | 4.5074 | 4.5234 | 416.107 | 169.8181 | 14.3582 | 14.6273 | 2372.691 | 2493.249
3.425 | 3895.898 | 250.5193 | 151.0044 | 115.2661 | 34.991 | 16.1015 | 30.7067 | 201.8688 | 0.054154 | 4.5102 | 4.4827 | 414.1198 | 169.5582 | 14.443 | 14.6054 | 2363.431 | 2542.073
3.4333 | 3901.172 | 249.9385 | 151.0555 | 115.1947 | 35.016 | 16.1241 | 30.6915 | 201.4725 | 0.048351 | 4.4769 | 4.4821 | 406.7461 | 169.777 | 14.3296 | 14.5954 | 2372.409 | 2497.584
3.4417 | 3900 | 249.4612 | 151.1411 | 115.5131 | 35.0174 | 16.2012 | 30.7353 | 201.3913 | 0.051022 | 4.4665 | 4.4965 | 416.4434 | 169.705 | 14.3151 | 14.565 | 2355.972 | 2495.19
3.45 | 3895.898 | 250.5121 | 151.1896 | 115.6645 | 35.018 | 16.131 | 30.7706 | 201.3183 | 0.049726 | 4.5094 | 4.5119 | 415.2768 | 169.5266 | 14.3599 | 14.6382 | 2372.389 | 2484.008
3.4583 | 3898.828 | 250.0807 | 151.177 | 115.3118 | 34.9948 | 16.1676 | 30.7531 | 200.8829 | 0.044515 | 4.526 | 4.5028 | 411.1773 | 169.4312 | 14.3642 | 14.5873 | 2352.454 | 2445.204
3.4667 | 3896.484 | 249.5157 | 151.1174 | 115.0991 | 35.0309 | 16.2063 | 30.7682 | 201.0414 | 0.055045 | 4.4706 | 4.4714 | 405.6556 | 169.8652 | 14.4377 | 14.5567 | 2349.166 | 2478.237
3.475 | 3899.414 | 249.3645 | 151.0055 | 114.8709 | 34.9964 | 16.1016 | 30.7468 | 201.0724 | 0.052507 | 4.5136 | 4.5161 | 414.0704 | 170.2767 | 14.3557 | 14.5595 | 2359.332 | 2490.169
3.4834 | 3896.484 | 249.8957 | 151.0149 | 114.6979 | 34.9826 | 16.15 | 30.7381 | 201.3065 | 0.053998 | 4.508 | 4.5093 | 416.4115 | 170.2294 | 14.3497 | 14.6249 | 2374.304 | 2470.055
3.4917 | 3901.172 | 250.1357 | 151.009 | 114.5515 | 35.0175 | 16.1925 | 30.7876 | 201.4235 | 0.053152 | 4.5009 | 4.5243 | 415.1045 | 170.3415 | 14.3133 | 14.5853 | 2362.736 | 2462.066
3.5 | 3900 | 250.3251 | 150.8873 | 114.4567 | 35.0018 | 16.0745 | 30.7156 | 201.4857 | 0.052987 | 4.5221 | 4.5159 | 405.7693 | 170.5943 | 14.3946 | 14.5962 | 2382.171 | 2517.302
3.5083 | 3899.414 | 249.7173 | 150.8304 | 114.3944 | 34.96 | 16.1476 | 30.7092 | 201.3618 | 0.046826 | 4.5145 | 4.5138 | 408.0092 | 170.1364 | 14.3114 | 14.5776 | 2342.229 | 2461.013
3.5167 | 3901.758 | 249.9597 | 150.7472 | 114.4898 | 34.996 | 16.1927 | 30.7516 | 201.6969 | 0.053201 | 4.4799 | 4.4967 | 416.6577 | 170.3283 | 14.307 | 14.584 | 2368.148 | 2488.797
3.525 | 3898.828 | 249.9577 | 150.8127 | 114.7412 | 34.9885 | 16.1308 | 30.7294 | 201.8058 | 0.051252 | 4.4909 | 4.4952 | 410.3945 | 169.934 | 14.3729 | 14.536 | 2365.582 | 2479.784
3.5333 | 3895.313 | 249.0714 | 150.8082 | 114.947 | 35.0144 | 16.2344 | 30.7243 | 202.0878 | 0.055355 | 4.4638 | 4.4669 | 406.4696 | 170.1951 | 14.4186 | 14.5913 | 2358.262 | 2500.968
3.5417 | 3899.414 | 249.5488 | 150.9093 | 115.0839 | 35.0168 | 16.1593 | 30.7241 | 202.0671 | 0.051336 | 4.4979 | 4.4869 | 407.5531 | 169.7973 | 14.3565 | 14.5552 | 2372.094 | 2476.398
3.55 | 3899.414 | 249.5374 | 150.8791 | 115.1566 | 34.987 | 16.189 | 30.745 | 201.8867 | 0.05071 | 4.4929 | 4.5243 | 415.7086 | 169.9386 | 14.3449 | 14.5599 | 2356.227 | 2480.976
3.5584 | 3900.586 | 250.3314 | 150.8854 | 115.2881 | 35.0185 | 16.2608 | 30.7617 | 201.6913 | 0.048702 | 4.5265 | 4.5461 | 415.8347 | 169.8242 | 14.3338 | 14.5809 | 2374.142 | 2506.769
3.5667 | 3898.242 | 248.876 | 151.0103 | 115.389 | 34.9815 | 16.1325 | 30.7455 | 201.7225 | 0.053288 | 4.5129 | 4.5148 | 405.719 | 169.8855 | 14.3754 | 14.581 | 2350.281 | 2478.252
3.575 | 3895.898 | 250.4781 | 151.0328 | 115.4018 | 35.0075 | 16.202 | 30.749 | 201.5561 | 0.052592 | 4.4943 | 4.4723 | 406.7743 | 169.5491 | 14.3722 | 14.6052 | 2363.983 | 2518.781
3.5833 | 3898.828 | 249.3292 | 151.0912 | 115.4627 | 34.9859 | 16.2418 | 30.7318 | 201.1699 | 0.052107 | 4.4835 | 4.4688 | 413.3776 | 169.9242 | 14.3897 | 14.6199 | 2358.337 | 2478.981
3.5917 | 3895.898 | 249.4702 | 151.1407 | 115.5183 | 34.9883 | 16.1652 | 30.7175 | 201.2229 | 0.054134 | 4.5071 | 4.4896 | 415.227 | 170.2223 | 14.3825 | 14.6223 | 2353.383 | 2498.112
3.6 | 3901.758 | 250.0404 | 151.1616 | 115.2822 | 34.9931 | 16.194 | 30.7176 | 200.9951 | 0.046449 | 4.5035 | 4.4918 | 414.8324 | 170.0078 | 14.4051 | 14.6071 | 2363.115 | 2478.007
3.6084 | 3901.172 | 250.2437 | 151.1811 | 115.0401 | 34.9877 | 16.2282 | 30.7253 | 201.2372 | 0.047186 | 4.5183 | 4.5135 | 407.1871 | 169.8648 | 14.3682 | 14.5609 | 2362.102 | 2469.525
3.6167 | 3900 | 249.1167 | 151.1227 | 114.9309 | 35.0417 | 16.1749 | 30.7447 | 200.9698 | 0.046707 | 4.4877 | 4.5129 | 416.7135 | 169.9231 | 14.3798 | 14.588 | 2344.991 | 2468.605
3.625 | 3895.313 | 249.3717 | 151.0278 | 114.858 | 34.9882 | 16.2128 | 30.6948 | 201.1397 | 0.051517 | 4.5122 | 4.5121 | 417.4567 | 170.1068 | 14.4363 | 14.6204 | 2345.8 | 2487.215
3.6333 | 3901.758 | 248.9352 | 151.0935 | 114.7626 | 35.0112 | 16.2166 | 30.7014 | 201.366 | 0.047987 | 4.4851 | 4.4883 | 406.9564 | 170.3683 | 14.3813 | 14.593 | 2333.756 | 2505.205
3.6417 | 3904.688 | 249.6824 | 150.9568 | 114.7349 | 34.9942 | 16.2008 | 30.7306 | 201.5036 | 0.048716 | 4.4815 | 4.5036 | 406.3179 | 170.07 | 14.3094 | 14.5864 | 2335.247 | 2476.379
3.65 | 3897.656 | 250.5348 | 150.9772 | 114.6438 | 34.9764 | 16.2218 | 30.689 | 201.4245 | 0.050521 | 4.513 | 4.4874 | 407.969 | 170.3893 | 14.3524 | 14.6168 | 2348.847 | 2548.452
3.6583 | 3898.242 | 249.9642 | 150.8992 | 114.5922 | 34.9728 | 16.2307 | 30.6779 | 201.6481 | 0.053888 | 4.5102 | 4.5085 | 415.9131 | 170.2131 | 14.3279 | 14.5437 | 2352.563 | 2458.443
3.6667 | 3900.586 | 250.0977 | 150.9216 | 114.7253 | 34.9828 | 16.2032 | 30.6701 | 201.7312 | 0.049484 | 4.4933 | 4.5037 | 406.6628 | 170.4595 | 14.4063 | 14.5638 | 2343.905 | 2493.985
3.675 | 3898.828 | 250.0037 | 150.8379 | 114.8598 | 35.0144 | 16.2542 | 30.6019 | 201.9254 | 0.053464 | 4.4933 | 4.4774 | 406.0848 | 170.0936 | 14.3471 | 14.5692 | 2403.667 | 2493.458
3.6833 | 3901.758 | 249.9853 | 150.8922 | 114.9451 | 34.9971 | 16.2116 | 30.6101 | 201.8797 | 0.055514 | 4.516 | 4.5217 | 409.1758 | 169.8865 | 14.3776 | 14.5831 | 2373.317 | 2503.217
3.6917 | 3896.484 | 250.53 | 150.8844 | 114.8547 | 35.0145 | 16.2203 | 30.6642 | 201.895 | 0.050981 | 4.5223 | 4.5351 | 416.4981 | 169.841 | 14.3632 | 14.6002 | 2361.269 | 2531.782
3.7 | 3905.859 | 250.8329 | 150.9239 | 115.1055 | 35.0132 | 16.2629 | 30.6053 | 201.5343 | 0.057818 | 4.5286 | 4.5268 | 411.6084 | 169.8763 | 14.3403 | 14.5251 | 2364.396 | 2516.017
3.7083 | 3897.07 | 249.7034 | 150.9357 | 115.1824 | 35.0035 | 16.1908 | 30.6019 | 201.6023 | 0.054718 | 4.4961 | 4.4944 | 407.1298 | 169.8732 | 14.3795 | 14.5826 | 2375.56 | 2507.594
3.7167 | 3897.07 | 249.34 | 150.9985 | 115.3653 | 35.0173 | 16.2296 | 30.6415 | 201.7057 | 0.056412 | 4.4842 | 4.4681 | 411.5502 | 169.8258 | 14.3631 | 14.5605 | 2370.28 | 2512.841
3.725 | 3898.242 | 249.8372 | 151.014 | 115.357 | 34.9508 | 16.1941 | 30.6297 | 201.5699 | 0.051602 | 4.4897 | 4.471 | 416.7273 | 169.8366 | 14.3986 | 14.5882 | 2360.874 | 2463.781
3.7333 | 3901.172 | 250.3666 | 151.0669 | 115.457 | 34.9653 | 16.1252 | 30.6329 | 201.3728 | 0.040981 | 4.5097 | 4.5034 | 413.4256 | 169.7776 | 14.3343 | 14.5945 | 2386.027 | 2534.091
3.7417 | 3898.242 | 250.3766 | 151.1359 | 115.5402 | 35.0059 | 16.1153 | 30.6812 | 201.5175 | 0.044679 | 4.4969 | 4.5102 | 406.427 | 169.6615 | 14.3564 | 14.5411 | 2357.872 | 2481.157
3.75 | 3897.656 | 249.7523 | 151.1383 | 115.308 | 34.9713 | 16.07 | 30.7292 | 201.0201 | 0.041796 | 4.505 | 4.5056 | 412.2643 | 169.7051 | 14.3635 | 14.5566 | 2347.711 | 2501.368
3.7584 | 3900.586 | 249.9676 | 151.237 | 115.0411 | 35.0066 | 16.0783 | 30.7175 | 201.3929 | 0.039873 | 4.5075 | 4.5022 | 416.8181 | 169.6714 | 14.395 | 14.5419 | 2356.622 | 2486.686
3.7667 | 3898.242 | 249.357 | 151.0561 | 114.4807 | 35.0129 | 16.0517 | 30.7097 | 201.2268 | 0.040296 | 4.4906 | 4.4799 | 406.1787 | 170.0526 | 14.4197 | 14.5945 | 2326.562 | 2523.954
3.775 | 3902.93 | 250.2216 | 151.0801 | 114.5679 | 34.9867 | 16.0398 | 30.7267 | 201.5963 | 0.033616 | 4.5067 | 4.4782 | 405.754 | 170.0997 | 14.4441 | 14.6221 | 2373.771 | 2518.461
3.7833 | 3900.586 | 250.5049 | 150.9889 | 114.4064 | 34.9834 | 16.0292 | 30.669 | 201.8144 | 0.037305 | 4.5234 | 4.5442 | 406.59 | 170.204 | 14.371 | 14.5997 | 2390.599 | 2512.401
3.7917 | 3899.414 | 249.2318 | 150.9055 | 114.2708 | 34.988 | 15.9916 | 30.6314 | 201.7965 | 0.049024 | 4.4892 | 4.5243 | 417.4524 | 170.0899 | 14.3503 | 14.5524 | 2349.451 | 2483.264
3.8 | 3899.414 | 249.7998 | 150.8833 | 114.6067 | 34.9901 | 16.0557 | 30.6449 | 201.9027 | 0.04381 | 4.5056 | 4.5107 | 415.2135 | 170.2741 | 14.3189 | 14.5543 | 2353.304 | 2487.547
3.8083 | 3901.172 | 250.8727 | 150.8893 | 114.8769 | 35.0214 | 16.0482 | 30.6946 | 202.1603 | 0.042768 | 4.5187 | 4.4962 | 406.2168 | 170.2477 | 14.3803 | 14.5788 | 2384.069 | 2508.3
3.8167 | 3901.758 | 250.3192 | 150.9126 | 115.0498 | 34.979 | 15.9866 | 30.7118 | 201.9731 | 0.051149 | 4.4919 | 4.4639 | 408.8916 | 169.8926 | 14.3649 | 14.5184 | 2364.518 | 2537.154
3.825 | 3900 | 249.455 | 150.9619 | 115.1973 | 35.0469 | 16.115 | 30.6597 | 201.8157 | 0.047914 | 4.482 | 4.4628 | 416.1484 | 169.9728 | 14.4313 | 14.5487 | 2342.458 | 2470.543
3.8333 | 3904.102 | 250.0291 | 150.9406 | 115.2975 | 35.0226 | 16.0959 | 30.659 | 202.069 | 0.051189 | 4.4707 | 4.4863 | 411.8955 | 169.9601 | 14.3557 | 14.5921 | 2380.231 | 2544.937
3.8417 | 3901.758 | 250.2108 | 151.0817 | 115.4392 | 35.0285 | 16.0694 | 30.6323 | 202.0415 | 0.054295 | 4.5001 | 4.513 | 406.0293 | 169.9139 | 14.4149 | 14.5688 | 2356.07 | 2518.626
3.85 | 3899.414 | 249.6642 | 151.0929 | 115.5129 | 35.0164 | 16.149 | 30.6984 | 201.6766 | 0.048669 | 4.4677 | 4.5132 | 409.248 | 169.784 | 14.3953 | 14.6191 | 2359.871 | 2511.309
3.8584 | 3900.586 | 250.0208 | 151.158 | 115.6327 | 34.9853 | 16.1159 | 30.6907 | 201.6989 | 0.046025 | 4.4988 | 4.5314 | 413.7859 | 169.724 | 14.2999 | 14.5753 | 2368.181 | 2471.033
3.8667 | 3900 | 250.7689 | 151.2148 | 115.6034 | 34.9797 | 16.1256 | 30.6357 | 201.7721 | 0.046325 | 4.4993 | 4.4978 | 414.8837 | 169.5694 | 14.3713 | 14.5723 | 2376.168 | 2486.364
3.875 | 3901.172 | 250.0169 | 151.1537 | 115.2773 | 35.0158 | 16.1573 | 30.6651 | 201.4026 | 0.052055 | 4.538 | 4.4751 | 406.2505 | 169.8939 | 14.385 | 14.6108 | 2375.954 | 2504.998
3.8833 | 3900 | 250.5535 | 151.1663 | 114.9908 | 34.9852 | 16.1587 | 30.659 | 201.6948 | 0.049043 | 4.5269 | 4.4922 | 410.7211 | 169.9026 | 14.3663 | 14.5854 | 2371.406 | 2503.002
3.8917 | 3904.688 | 250.4188 | 151.1927 | 114.8224 | 35.0159 | 16.2134 | 30.6217 | 201.5809 | 0.04865 | 4.5424 | 4.4964 | 414.8258 | 170.0441 | 14.3332 | 14.5504 | 2366.712 | 2468.949
3.9 | 3902.93 | 250.6035 | 150.9976 | 114.7414 | 35.0251 | 16.1766 | 30.6166 | 201.9069 | 0.052529 | 4.5371 | 4.4996 | 411.269 | 170.3332 | 14.3945 | 14.5903 | 2382.098 | 2472.124
3.9083 | 3902.344 | 250.268 | 150.9944 | 114.628 | 35.0362 | 16.1751 | 30.6093 | 202.1998 | 0.048061 | 4.507 | 4.5123 | 408.8516 | 170.1385 | 14.3771 | 14.5652 | 2357.179 | 2491.315
3.9167 | 3901.758 | 249.3915 | 150.8929 | 114.4954 | 35.0285 | 16.2272 | 30.6198 | 202.0262 | 0.051905 | 4.4771 | 4.4949 | 415.1542 | 170.197 | 14.4023 | 14.5983 | 2376.285 | 2465.989
3.925 | 3899.414 | 249.7483 | 150.8391 | 114.6058 | 34.9883 | 16.1731 | 30.6245 | 201.9528 | 0.053542 | 4.5029 | 4.5102 | 417.0832 | 170.4186 | 14.3977 | 14.5974 | 2378.783 | 2478.646
3.9334 | 3899.414 | 250.4023 | 150.9279 | 115.0479 | 34.9976 | 16.1333 | 30.671 | 202.0664 | 0.046836 | 4.5031 | 4.5015 | 405.4785 | 170.0652 | 14.3345 | 14.5359 | 2363.818 | 2476.743
3.9417 | 3904.688 | 250.3952 | 150.8912 | 115.3444 | 34.9991 | 16.1892 | 30.6274 | 201.9884 | 0.049498 | 4.5297 | 4.515 | 406.6351 | 169.8067 | 14.3248 | 14.5141 | 2365.829 | 2469.827
3.95 | 3900 | 249.3911 | 151.0268 | 115.5921 | 34.9978 | 16.212 | 30.6466 | 201.6453 | 0.054707 | 4.4835 | 4.4805 | 415.6959 | 169.967 | 14.3774 | 14.6098 | 2348.313 | 2480.52
3.9583 | 3897.656 | 249.3482 | 151.0233 | 115.6995 | 35.0136 | 16.1644 | 30.6047 | 201.687 | 0.056837 | 4.4957 | 4.4731 | 414.4872 | 169.3684 | 14.3836 | 14.5984 | 2372.829 | 2475.925
3.9667 | 3901.172 | 249.3004 | 150.9922 | 115.3946 | 34.9842 | 16.1391 | 30.6573 | 201.7271 | 0.052024 | 4.5055 | 4.5211 | 406.3725 | 169.7587 | 14.3427 | 14.6065 | 2362.679 | 2481.205
3.975 | 3903.516 | 250.8561 | 151.0165 | 115.0605 | 35.0101 | 16.1711 | 30.6377 | 201.5039 | 0.047306 | 4.5202 | 4.5275 | 408.4748 | 169.6375 | 14.3519 | 14.5663 | 2383.801 | 2468.546
3.9834 | 3899.414 | 249.6381 | 151.0263 | 114.8232 | 35.0156 | 16.1744 | 30.6146 | 201.5992 | 0.054747 | 4.4945 | 4.4987 | 416.6935 | 169.8602 | 14.4186 | 14.6327 | 2352.871 | 2435.87
3.9917 | 3902.344 | 250.1989 | 150.9337 | 114.5435 | 35.0024 | 16.189 | 30.6261 | 201.8262 | 0.051426 | 4.5119 | 4.5122 | 412.4741 | 169.8006 | 14.3082 | 14.604 | 2374.898 | 2485.902
4 | 3899.414 | 249.317 | 150.874 | 114.3484 | 34.9986 | 16.2262 | 30.6229 | 201.6283 | 0.054137 | 4.4782 | 4.4821 | 406.1743 | 170.0413 | 14.3544 | 14.5966 | 2348.539 | 2503.641
4.0083 | 3898.242 | 250.0513 | 150.8292 | 114.2418 | 35.0119 | 16.1883 | 30.645 | 201.8888 | 0.047323 | 4.4819 | 4.46 | 406.8323 | 170.1346 | 14.3745 | 14.557 | 2358.587 | 2502.881
4.0167 | 3898.828 | 250.1675 | 150.8217 | 114.4774 | 34.9985 | 16.1868 | 30.6075 | 202.0725 | 0.054062 | 4.4932 | 4.4832 | 415.771 | 170.1767 | 14.3051 | 14.5688 | 2375.869 | 2471.252
4.025 | 3901.758 | 250.0823 | 150.6903 | 114.8723 | 34.9968 | 16.2277 | 30.5838 | 202.1794 | 0.048403 | 4.4991 | 4.5062 | 413.6888 | 170.2549 | 14.3663 | 14.6235 | 2362.296 | 2493.212
4.0334 | 3900.586 | 249.7411 | 150.8441 | 115.0535 | 34.9909 | 16.2489 | 30.5689 | 201.7305 | 0.048631 | 4.5182 | 4.5148 | 407.0225 | 170.1328 | 14.3686 | 14.6092 | 2360.558 | 2502.604
4.0417 | 3899.414 | 249.9839 | 150.9036 | 115.383 | 34.9984 | 16.2294 | 30.6244 | 201.7671 | 0.051702 | 4.4924 | 4.4787 | 406.9729 | 170.0419 | 14.2962 | 14.6373 | 2343.196 | 2492.11
4.05 | 3897.656 | 250.4321 | 150.929 | 115.4724 | 34.9652 | 16.2691 | 30.6037 | 202.0621 | 0.054846 | 4.5179 | 4.4822 | 416.1631 | 169.8511 | 14.3373 | 14.6083 | 2356.672 | 2506.039
4.0583 | 3897.07 | 249.8331 | 151.0034 | 115.6358 | 34.992 | 16.2205 | 30.6279 | 201.5841 | 0.051329 | 4.4666 | 4.481 | 412.7794 | 169.6665 | 14.3511 | 14.5859 | 2373.204 | 2456.323
4.0667 | 3897.656 | 250.5728 | 151.0733 | 115.5474 | 34.9823 | 16.1945 | 30.5673 | 201.4871 | 0.049293 | 4.4912 | 4.5052 | 405.2844 | 169.307 | 14.3122 | 14.5896 | 2337.275 | 2478.364
4.075 | 3898.242 | 249.5704 | 151.0605 | 115.2055 | 35.0058 | 16.2404 | 30.5449 | 201.4074 | 0.052204 | 4.4611 | 4.4784 | 406.1247 | 169.7731 | 14.4173 | 14.627 | 2386.23 | 2499.513
4.0834 | 3897.07 | 250.5586 | 151.1271 | 114.985 | 35.0138 | 16.2007 | 30.5944 | 201.3676 | 0.052833 | 4.4957 | 4.5024 | 417.4419 | 169.829 | 14.3383 | 14.6114 | 2365.5 | 2498.336
4.0917 | 3903.516 | 249.7532 | 151.0296 | 114.7497 | 35.0281 | 16.1988 | 30.6106 | 201.6249 | 0.050341 | 4.4878 | 4.5047 | 413.337 | 170.2541 | 14.4147 | 14.5266 | 2345.256 | 2466.527
4.1 | 3898.828 | 250.6184 | 150.9939 | 114.6317 | 35.0192 | 16.217 | 30.6181 | 201.9769 | 0.05443 | 4.5093 | 4.5018 | 411.602 | 170.1858 | 14.4128 | 14.6018 | 2348.264 | 2521.749
4.1083 | 3898.828 | 249.9531 | 150.9296 | 114.4989 | 35.0039 | 16.2321 | 30.578 | 202.2076 | 0.050544 | 4.4747 | 4.5189 | 409.6235 | 169.9654 | 14.3289 | 14.5335 | 2358.138 | 2462.262
4.1167 | 3897.07 | 250.3791 | 150.8959 | 114.416 | 35.0143 | 16.2396 | 30.5243 | 202.0397 | 0.050866 | 4.5019 | 4.5043 | 416.8547 | 169.9459 | 14.3388 | 14.5656 | 2347.865 | 2485.167
4.125 | 3897.656 | 250.165 | 150.7763 | 114.4045 | 35.0022 | 16.2252 | 30.5528 | 201.8695 | 0.054457 | 4.5021 | 4.4964 | 416.4463 | 170.3839 | 14.3755 | 14.603 | 2360.918 | 2451.697
4.1334 | 3896.484 | 249.7634 | 150.7821 | 114.6421 | 35.0009 | 16.2436 | 30.5593 | 202.6448 | 0.050997 | 4.5131 | 4.5053 | 404.8947 | 170.9928 | 14.3415 | 14.5933 | 2367.407 | 2469.722
4.1417 | 3901.172 | 249.8732 | 150.8407 | 115.1706 | 34.9718 | 16.2466 | 30.5672 | 201.9325 | 0.049282 | 4.4911 | 4.4792 | 407.5625 | 170.028 | 14.3053 | 14.5663 | 2352.803 | 2468.244
4.15 | 3904.102 | 250.5537 | 150.959 | 115.4869 | 34.9978 | 16.2648 | 30.6322 | 201.8566 | 0.045544 | 4.5098 | 4.4887 | 416.4472 | 169.7699 | 14.4038 | 14.5707 | 2352.471 | 2493.575
4.1583 | 3898.828 | 250.4312 | 150.997 | 115.7705 | 35.0071 | 16.2693 | 30.6139 | 201.669 | 0.048224 | 4.4904 | 4.4789 | 417.9948 | 169.6868 | 14.3899 | 14.5858 | 2371.773 | 2483.091
4.1667 | 3899.414 | 250.3436 | 151.1195 | 115.458 | 34.9782 | 16.2322 | 30.6699 | 201.3816 | 0.046036 | 4.5043 | 4.5154 | 412.808 | 169.4143 | 14.3974 | 14.6132 | 2340.027 | 2520.881
4.175 | 3895.898 | 249.1639 | 151.1768 | 115.1458 | 35.0013 | 16.196 | 30.635 | 201.7751 | 0.051422 | 4.4835 | 4.5059 | 407.0768 | 169.9043 | 14.4673 | 14.5581 | 2365.656 | 2446.402
4.1833 | 3903.516 | 250.7684 | 151.1589 | 114.8385 | 34.9905 | 16.2664 | 30.6526 | 201.6855 | 0.035209 | 4.5199 | 4.5067 | 409.0011 | 170.076 | 14.304 | 14.571 | 2369.654 | 2494.403
4.1917 | 3901.758 | 251.2107 | 151.035 | 114.6729 | 35.0067 | 16.2282 | 30.5918 | 202.347 | 0.03571 | 4.5259 | 4.5221 | 415.5925 | 170.1858 | 14.3898 | 14.6259 | 2356.387 | 2513.7
4.2 | 3898.828 | 250.2076 | 151.0359 | 114.4832 | 34.975 | 16.2564 | 30.6176 | 202.1266 | 0.03905 | 4.493 | 4.4771 | 415.1633 | 170.0787 | 14.368 | 14.5828 | 2392.976 | 2511.736
4.2083 | 3899.414 | 250.3785 | 150.9612 | 114.4041 | 34.992 | 16.196 | 30.6069 | 201.9032 | 0.041348 | 4.4947 | 4.4748 | 406.853 | 170.0133 | 14.3336 | 14.6041 | 2360.892 | 2504.207
4.2167 | 3895.313 | 249.9291 | 150.9532 | 114.3458 | 34.997 | 16.138 | 30.576 | 202.4995 | 0.040889 | 4.4841 | 4.5234 | 408.2857 | 170.1404 | 14.3466 | 14.5925 | 2356.514 | 2488.93
4.225 | 3904.102 | 250.3138 | 150.9204 | 114.6933 | 34.9671 | 16.1364 | 30.636 | 202.57 | 0.043253 | 4.537 | 4.555 | 416.9872 | 170.2114 | 14.3842 | 14.5581 | 2355.409 | 2516.809
4.2333 | 3898.242 | 250.5211 | 150.9085 | 115.0053 | 34.9826 | 16.1117 | 30.5768 | 202.171 | 0.040723 | 4.515 | 4.5086 | 415.1466 | 169.8928 | 14.4369 | 14.6076 | 2374.224 | 2483.67
4.2417 | 3898.242 | 249.9868 | 150.9412 | 115.0913 | 34.9646 | 16.0783 | 30.5931 | 201.644 | 0.049048 | 4.5023 | 4.4848 | 413.2506 | 169.7543 | 14.3676 | 14.5875 | 2374.499 | 2489.27
4.25 | 3895.313 | 249.8134 | 150.9458 | 115.3604 | 34.9712 | 16.0555 | 30.6581 | 201.5862 | 0.048743 | 4.4815 | 4.4972 | 406.9254 | 169.8499 | 14.3718 | 14.5687 | 2361.847 | 2464.246
4.2583 | 3900 | 250.362 | 151.0621 | 115.5687 | 35.0073 | 16.0503 | 30.6515 | 201.993 | 0.046629 | 4.5062 | 4.4996 | 417.1511 | 169.7705 | 14.362 | 14.621 | 2370.081 | 2458.834
4.2667 | 3903.516 | 249.6082 | 151.1403 | 115.3939 | 34.9843 | 16.0661 | 30.6257 | 201.7993 | 0.049365 | 4.4981 | 4.4961 | 414.3211 | 169.8418 | 14.3418 | 14.6273 | 2384.031 | 2483.643
4.275 | 3898.828 | 249.8529 | 151.2191 | 115.3199 | 34.9909 | 16.0263 | 30.6697 | 201.4491 | 0.04738 | 4.4954 | 4.4968 | 407.188 | 169.9037 | 14.3336 | 14.6261 | 2360.056 | 2488.34
4.2833 | 3900 | 249.4574 | 151.1763 | 115.1168 | 34.996 | 16.0534 | 30.5846 | 201.8524 | 0.050154 | 4.485 | 4.4886 | 409.388 | 170.3593 | 14.3518 | 14.5682 | 2357.408 | 2446.505
4.2917 | 3897.07 | 249.5948 | 151.1434 | 114.9401 | 34.9782 | 16.0929 | 30.5803 | 201.7172 | 0.054492 | 4.4881 | 4.5062 | 411.5199 | 170.0275 | 14.4369 | 14.5873 | 2362.845 | 2513.908
4.3 | 3897.656 | 250.2869 | 151.1031 | 114.8034 | 34.9814 | 15.9967 | 30.5775 | 201.7692 | 0.0508 | 4.4741 | 4.4896 | 415.9906 | 169.7836 | 14.3301 | 14.6115 | 2361.864 | 2466.334
4.3084 | 3904.102 | 249.2895 | 151.0452 | 114.7097 | 34.9897 | 16.0886 | 30.6452 | 201.6908 | 0.049371 | 4.48 | 4.4563 | 409.8326 | 169.894 | 14.3909 | 14.6503 | 2369.089 | 2475.809
4.3167 | 3898.242 | 250.2296 | 151.0042 | 114.67 | 34.9816 | 16.1059 | 30.6489 | 201.8822 | 0.049358 | 4.5175 | 4.502 | 405.0005 | 170.2023 | 14.333 | 14.5403 | 2344.028 | 2486.685
4.325 | 3900.586 | 250.0786 | 150.9803 | 114.5817 | 35.0415 | 16.0655 | 30.6393 | 201.9161 | 0.047756 | 4.5095 | 4.4943 | 417.0411 | 170.2112 | 14.3862 | 14.5965 | 2360.425 | 2513.062
4.3333 | 3897.07 | 249.5971 | 150.9518 | 114.6174 | 35.0187 | 16.15 | 30.6545 | 202.1331 | 0.055071 | 4.4938 | 4.4837 | 417.3148 | 170.3391 | 14.3902 | 14.6166 | 2367.162 | 2470.697
4.3417 | 3900 | 249.7829 | 150.9974 | 114.8838 | 34.9748 | 16.089 | 30.6945 | 201.8982 | 0.057383 | 4.4941 | 4.4794 | 412.543 | 170.0762 | 14.3705 | 14.6022 | 2363.293 | 2539.708
4.35 | 3895.313 | 250.3912 | 151.0227 | 114.9551 | 35.0239 | 16.0958 | 30.641 | 202.21 | 0.054527 | 4.4784 | 4.4829 | 404.8984 | 170.1985 | 14.3954 | 14.5787 | 2386.733 | 2499.969
4.3584 | 3898.828 | 250.4312 | 151.0221 | 115.0512 | 34.9925 | 16.2083 | 30.6762 | 202.1262 | 0.049319 | 4.5185 | 4.5229 | 407.6588 | 170.1092 | 14.3808 | 14.5793 | 2372.025 | 2461.322
4.3667 | 3901.172 | 249.3911 | 151.0421 | 115.1777 | 34.9831 | 16.1333 | 30.6504 | 202.0738 | 0.054531 | 4.5004 | 4.5082 | 416.6159 | 170.0604 | 14.3963 | 14.61 | 2372.291 | 2482.992
4.375 | 3901.172 | 250.3025 | 151.0475 | 115.2124 | 35.0089 | 16.1225 | 30.6273 | 202.1065 | 0.055902 | 4.5202 | 4.5217 | 415.159 | 170.1219 | 14.3685 | 14.5353 | 2358.558 | 2511.333
4.3833 | 3898.828 | 250.7462 | 151.0874 | 115.2068 | 34.9971 | 16.2286 | 30.5891 | 201.7373 | 0.048993 | 4.513 | 4.521 | 406.2962 | 169.992 | 14.363 | 14.5693 | 2351.431 | 2520.913
4.3917 | 3898.828 | 249.7487 | 151.0739 | 115.2827 | 34.9822 | 16.1454 | 30.6458 | 201.5229 | 0.056447 | 4.5061 | 4.5239 | 407.3019 | 169.7814 | 14.3893 | 14.6017 | 2359.607 | 2466.144
4.4 | 3895.898 | 250.3724 | 151.0577 | 115.259 | 34.9949 | 16.0977 | 30.649 | 201.5036 | 0.056551 | 4.4923 | 4.5011 | 414.3247 | 169.9143 | 14.3838 | 14.5779 | 2371.618 | 2488.439
4.4084 | 3898.242 | 250.8933 | 151.1083 | 115.3196 | 35.0103 | 16.1817 | 30.6605 | 201.7275 | 0.046897 | 4.5075 | 4.4966 | 415.2843 | 169.918 | 14.4468 | 14.6067 | 2379.168 | 2505.828
4.4167 | 3899.414 | 250.6873 | 151.0435 | 115.2835 | 34.9973 | 16.1834 | 30.617 | 201.8034 | 0.043165 | 4.518 | 4.4868 | 411.8218 | 169.9924 | 14.3804 | 14.5876 | 2375.547 | 2507.517
4.425 | 3898.242 | 249.1857 | 151.0383 | 115.2449 | 35.0247 | 16.1243 | 30.6191 | 201.5181 | 0.054555 | 4.4884 | 4.4919 | 408.189 | 170.0676 | 14.4095 | 14.6298 | 2355.854 | 2507.096
4.4333 | 3898.828 | 249.1999 | 151.0776 | 115.0663 | 35.0003 | 16.1588 | 30.6417 | 201.7866 | 0.049368 | 4.4963 | 4.4963 | 415.1943 | 170.1259 | 14.3793 | 14.5893 | 2350.164 | 2447.005
4.4417 | 3897.656 | 250.2936 | 150.9808 | 114.8706 | 34.9707 | 16.2112 | 30.6418 | 201.6633 | 0.050082 | 4.52 | 4.5262 | 417.3181 | 169.9936 | 14.3344 | 14.6163 | 2360.436 | 2454.534
4.45 | 3901.758 | 250.1329 | 150.9446 | 114.7387 | 34.9962 | 16.1344 | 30.6565 | 201.9115 | 0.049743 | 4.4969 | 4.5248 | 412.1748 | 170.0623 | 14.402 | 14.5409 | 2367.98 | 2467.381
4.4584 | 3900.586 | 250.9431 | 150.9225 | 114.675 | 35.0193 | 16.2168 | 30.6268 | 201.895 | 0.045934 | 4.5344 | 4.5264 | 407.0493 | 170.0864 | 14.3603 | 14.5607 | 2349.627 | 2483.889
4.4667 | 3897.656 | 249.9632 | 150.8147 | 114.5888 | 34.9859 | 16.2339 | 30.61 | 201.7511 | 0.048832 | 4.4928 | 4.4682 | 409.9137 | 170.1933 | 14.392 | 14.571 | 2388.573 | 2488.395
4.475 | 3904.102 | 249.2906 | 150.7908 | 114.5312 | 34.982 | 16.1538 | 30.5727 | 201.9396 | 0.048106 | 4.483 | 4.4624 | 416.6356 | 170.1507 | 14.3969 | 14.6155 | 2363.681 | 2482.764
4.4833 | 3897.07 | 249.8295 | 150.7753 | 114.5422 | 35.0004 | 16.2225 | 30.603 | 202.0911 | 0.051039 | 4.4914 | 4.505 | 416.2089 | 170.123 | 14.2718 | 14.5602 | 2362.051 | 2495.907
4.4917 | 3898.242 | 250.1521 | 150.7384 | 114.7586 | 35.0393 | 16.2331 | 30.5999 | 202.2183 | 0.043215 | 4.5029 | 4.5109 | 405.5902 | 170.0078 | 14.333 | 14.545 | 2353.164 | 2490.883
4.5 | 3900.586 | 249.8384 | 150.7287 | 114.883 | 34.9868 | 16.1548 | 30.4952 | 202.2206 | 0.050259 | 4.4896 | 4.4867 | 408.5719 | 169.9106 | 14.3446 | 14.5732 | 2374.611 | 2515.161
4.5084 | 3904.688 | 249.9408 | 150.781 | 114.9335 | 35.0289 | 16.2212 | 30.579 | 201.865 | 0.049537 | 4.533 | 4.5205 | 415.4817 | 169.9997 | 14.3741 | 14.5513 | 2337.763 | 2458.144
4.5167 | 3898.242 | 250.6211 | 150.7899 | 115.1017 | 35.0087 | 16.2567 | 30.5401 | 201.9123 | 0.048724 | 4.5106 | 4.5328 | 415.7645 | 170.0106 | 14.3575 | 14.5762 | 2352.599 | 2481.379
4.525 | 3897.656 | 250.4279 | 150.8492 | 115.1051 | 35.0712 | 16.1917 | 30.5924 | 201.995 | 0.048076 | 4.5059 | 4.5052 | 406.3067 | 169.7164 | 14.3469 | 14.5924 | 2370.216 | 2502.459
4.5333 | 3901.758 | 249.9822 | 150.8714 | 115.0937 | 35.029 | 16.2151 | 30.6199 | 202.2111 | 0.051209 | 4.5145 | 4.5312 | 411.519 | 169.8115 | 14.4027 | 14.6216 | 2358.375 | 2512.13
4.5417 | 3901.758 | 250.4247 | 150.9123 | 115.2256 | 35.0015 | 16.224 | 30.6184 | 201.6964 | 0.049777 | 4.5062 | 4.4701 | 414.9315 | 169.6801 | 14.3213 | 14.5488 | 2354.392 | 2490.733
4.55 | 3897.656 | 249.9997 | 150.9793 | 115.2141 | 35.0101 | 16.1805 | 30.6588 | 201.5234 | 0.054038 | 4.4958 | 4.4762 | 413.5504 | 169.7366 | 14.3719 | 14.5881 | 2346.353 | 2474.327
4.5583 | 3900 | 249.6944 | 150.9441 | 115.2873 | 34.9919 | 16.1444 | 30.6124 | 201.9252 | 0.050846 | 4.5142 | 4.4927 | 406.151 | 169.6263 | 14.3559 | 14.5808 | 2355.808 | 2501.397
4.5667 | 3900.586 | 249.6066 | 151.0713 | 115.3199 | 34.9904 | 16.2051 | 30.6009 | 201.6239 | 0.052777 | 4.4969 | 4.4985 | 406.9719 | 169.8817 | 14.4028 | 14.5571 | 2371.214 | 2475.973
4.575 | 3897.656 | 249.4059 | 151.0843 | 115.2969 | 34.969 | 16.204 | 30.5523 | 201.3094 | 0.058068 | 4.4629 | 4.4983 | 410.9271 | 169.6906 | 14.3311 | 14.5725 | 2343.18 | 2540.065
4.5833 | 3900.586 | 248.8784 | 151.0685 | 115.3234 | 35.0076 | 16.2063 | 30.5606 | 201.1947 | 0.058456 | 4.493 | 4.4933 | 413.196 | 169.882 | 14.4449 | 14.5974 | 2358.187 | 2481.312
4.5917 | 3897.07 | 250.4729 | 151.0621 | 115.3068 | 34.9895 | 16.2174 | 30.5744 | 201.1995 | 0.054818 | 4.4912 | 4.5129 | 411.4035 | 169.8787 | 14.301 | 14.5688 | 2367.679 | 2479.299
4.6 | 3899.414 | 250.1383 | 151.075 | 115.0659 | 34.9829 | 16.1842 | 30.49 | 201.3011 | 0.05436 | 4.4781 | 4.4742 | 406.8636 | 170.5189 | 14.3747 | 14.5873 | 2382.263 | 2493.794
4.6083 | 3895.898 | 249.1085 | 151.0736 | 114.947 | 35.0171 | 16.2172 | 30.5463 | 201.4366 | 0.055535 | 4.505 | 4.5026 | 412.2683 | 170.2589 | 14.359 | 14.5992 | 2360.687 | 2518.346
4.6167 | 3900 | 249.5223 | 151.0667 | 114.8714 | 35.0046 | 16.2432 | 30.521 | 201.0929 | 0.051244 | 4.4831 | 4.4867 | 413.5986 | 169.9992 | 14.3489 | 14.6301 | 2357.142 | 2492.145
4.625 | 3898.242 | 250.3127 | 150.9966 | 114.7483 | 35.0029 | 16.2162 | 30.5815 | 201.6364 | 0.052882 | 4.51 | 4.5117 | 410.496 | 170.2054 | 14.3832 | 14.576 | 2348.544 | 2503.057
4.6333 | 3898.828 | 249.2167 | 150.9364 | 114.6387 | 35.0261 | 16.2681 | 30.6056 | 201.6475 | 0.051857 | 4.5066 | 4.505 | 407.9851 | 170.4518 | 14.4055 | 14.6419 | 2352.444 | 2511.45
4.6417 | 3897.07 | 250.5735 | 150.9677 | 114.6002 | 34.9667 | 16.2647 | 30.5477 | 201.9104 | 0.04486 | 4.5036 | 4.4821 | 417.0911 | 170.2245 | 14.3399 | 14.6377 | 2382.49 | 2504.444
4.65 | 3901.172 | 250.1857 | 150.8972 | 114.5749 | 34.9709 | 16.2022 | 30.5839 | 201.7331 | 0.047958 | 4.4942 | 4.4785 | 414.8628 | 170.0856 | 14.3583 | 14.6318 | 2343.221 | 2478.705
4.6584 | 3901.758 | 249.9669 | 150.8677 | 114.4842 | 35.0041 | 16.2236 | 30.5872 | 202.5468 | 0.053833 | 4.4799 | 4.5021 | 406.5995 | 170.1631 | 14.3366 | 14.6214 | 2363.633 | 2487.845
4.6667 | 3897.07 | 250.1377 | 150.8713 | 114.6214 | 35.0022 | 16.2728 | 30.5435 | 202.4272 | 0.042098 | 4.4974 | 4.513 | 406.0807 | 170.0112 | 14.3793 | 14.5889 | 2378.947 | 2485.48
4.675 | 3894.727 | 250.1626 | 150.8886 | 114.767 | 35.0118 | 16.212 | 30.571 | 202.7482 | 0.053504 | 4.4941 | 4.5129 | 415.875 | 170.0322 | 14.3755 | 14.6128 | 2369.889 | 2446.125
4.6833 | 3900.586 | 249.5468 | 150.9023 | 115.1194 | 35.0426 | 16.2603 | 30.6107 | 202.3075 | 0.046183 | 4.5026 | 4.5193 | 416.0273 | 169.5411 | 14.3512 | 14.6134 | 2346.332 | 2470.482
4.6917 | 3894.727 | 251.0916 | 150.9358 | 115.2908 | 35.0067 | 16.235 | 30.5515 | 202.3558 | 0.048762 | 4.5276 | 4.5114 | 413.9331 | 169.4382 | 14.3322 | 14.6221 | 2359.225 | 2514.67
4.7 | 3901.172 | 249.8684 | 151.049 | 115.3577 | 34.997 | 16.2211 | 30.5716 | 202.2849 | 0.054536 | 4.5125 | 4.5131 | 407.8597 | 169.6427 | 14.2836 | 14.6127 | 2355.59 | 2473.883
4.7083 | 3898.242 | 249.5283 | 151.0831 | 115.4598 | 35.0088 | 16.2279 | 30.6193 | 202.5721 | 0.057138 | 4.4894 | 4.5094 | 416.223 | 169.394 | 14.3758 | 14.6096 | 2367.481 | 2495.167
4.7167 | 3903.516 | 249.6688 | 151.1172 | 115.5358 | 34.9724 | 16.2795 | 30.5378 | 202.1022 | 0.051474 | 4.5034 | 4.4866 | 414.635 | 169.7073 | 14.3245 | 14.6059 | 2351.466 | 2485.398
4.725 | 3901.172 | 249.8095 | 151.2069 | 115.3193 | 34.9943 | 16.2751 | 30.5843 | 201.6561 | 0.050617 | 4.5047 | 4.4864 | 406.6477 | 169.6987 | 14.3997 | 14.6038 | 2364.157 | 2479.214
4.7334 | 3902.344 | 249.5734 | 151.1578 | 114.8819 | 35.0006 | 16.269 | 30.6459 | 201.7366 | 0.049226 | 4.4818 | 4.4723 | 407.629 | 170.1394 | 14.3831 | 14.6247 | 2333.289 | 2480.642
4.7417 | 3898.828 | 250.6147 | 151.1045 | 114.7294 | 34.9835 | 16.284 | 30.6157 | 201.4904 | 0.046317 | 4.5254 | 4.4669 | 416.8883 | 170.208 | 14.3515 | 14.5835 | 2360.981 | 2480.475
4.75 | 3901.758 | 250.3733 | 151.0735 | 114.5902 | 34.986 | 16.2768 | 30.5927 | 201.871 | 0.049389 | 4.5144 | 4.5218 | 415.3459 | 170.2736 | 14.3445 | 14.5745 | 2362.248 | 2507.918
4.7583 | 3895.313 | 249.0988 | 151.0081 | 114.5475 | 35.0367 | 16.2482 | 30.6107 | 201.9432 | 0.053723 | 4.4931 | 4.5147 | 406.0428 | 170.0874 | 14.35 | 14.5898 | 2357.245 | 2483.8
4.7667 | 3902.344 | 249.2969 | 151.0107 | 114.4981 | 35.0349 | 16.2707 | 30.5888 | 201.8818 | 0.054698 | 4.4846 | 4.526 | 412.4865 | 170.2823 | 14.4321 | 14.5965 | 2346.604 | 2468.506
4.775 | 3901.758 | 250.5492 | 150.8898 | 114.6825 | 34.9812 | 16.2092 | 30.6422 | 201.9468 | 0.049498 | 4.5201 | 4.4802 | 417.3647 | 170.1303 | 14.4284 | 14.5888 | 2356.111 | 2508.882
4.7834 | 3903.516 | 250.3703 | 150.949 | 115.0273 | 35.0085 | 16.1563 | 30.6799 | 201.9396 | 0.049817 | 4.503 | 4.4829 | 413.7714 | 170.1862 | 14.4557 | 14.5947 | 2376.421 | 2452.985
4.7917 | 3898.828 | 249.8424 | 150.9576 | 115.1602 | 34.9841 | 16.1261 | 30.6057 | 201.8264 | 0.056623 | 4.5048 | 4.4985 | 405.2547 | 170.1615 | 14.3444 | 14.6114 | 2390.268 | 2510.733
4.8 | 3898.242 | 249.8784 | 151.0026 | 115.3289 | 34.9878 | 16.0498 | 30.6535 | 201.628 | 0.054918 | 4.4901 | 4.4925 | 406.9246 | 169.7141 | 14.3328 | 14.5995 | 2367.589 | 2526.697
4.8083 | 3899.414 | 250.3543 | 151.0875 | 115.4117 | 34.991 | 16.0676 | 30.653 | 201.7501 | 0.048512 | 4.5077 | 4.5189 | 414.9118 | 169.9214 | 14.3657 | 14.53 | 2382.343 | 2473.62
4.8167 | 3897.656 | 249.965 | 151.1224 | 115.5072 | 34.9915 | 16.0512 | 30.6209 | 201.6019 | 0.052555 | 4.4853 | 4.5044 | 416.2589 | 170.0686 | 14.3733 | 14.5993 | 2386.944 | 2505.232
4.825 | 3898.242 | 249.4218 | 151.1521 | 115.4953 | 35.0185 | 16.0033 | 30.5614 | 201.3651 | 0.05226 | 4.4892 | 4.5112 | 407.2055 | 169.7199 | 14.3178 | 14.5839 | 2399.127 | 2502.355
4.8334 | 3900 | 249.3469 | 151.1488 | 115.2929 | 34.9503 | 16.0132 | 30.579 | 201.835 | 0.055386 | 4.4923 | 4.5183 | 406.5293 | 169.7926 | 14.3889 | 14.5605 | 2368.944 | 2503.133
4.8417 | 3899.414 | 250.3145 | 151.1216 | 115.155 | 34.9771 | 16.0541 | 30.6055 | 201.8688 | 0.053695 | 4.4947 | 4.4899 | 411.4268 | 170.1915 | 14.379 | 14.6019 | 2371.887 | 2511.107
4.85 | 3898.242 | 249.8046 | 151.1366 | 115.0373 | 34.9717 | 16.0235 | 30.6081 | 201.7439 | 0.046627 | 4.4708 | 4.4708 | 417.0266 | 170.1903 | 14.3706 | 14.5622 | 2361.236 | 2483.839
4.8583 | 3896.484 | 249.567 | 151.1021 | 114.982 | 35.0016 | 16.0088 | 30.6174 | 201.5524 | 0.051907 | 4.4834 | 4.491 | 415.2111 | 170.1275 | 14.3692 | 14.6093 | 2362.502 | 2494.586
4.8667 | 3897.07 | 250.097 | 151.0751 | 114.8506 | 35.0247 | 16.0985 | 30.6741 | 201.5858 | 0.048426 | 4.4967 | 4.5003 | 406.2189 | 170.0883 | 14.3235 | 14.6047 | 2358.685 | 2480.256
4.875 | 3900.586 | 250.4023 | 151.0302 | 114.8257 | 35.0239 | 16.0517 | 30.6784 | 202.1445 | 0.051246 | 4.4851 | 4.4988 | 410.2612 | 169.9927 | 14.3473 | 14.5746 | 2366.498 | 2478.24
4.8834 | 3900.586 | 249.7685 | 151.0064 | 114.742 | 35.0229 | 16.0169 | 30.7452 | 201.7239 | 0.050278 | 4.5234 | 4.502 | 415.5074 | 170.18 | 14.4074 | 14.6053 | 2368.689 | 2510.985
4.8917 | 3902.344 | 250.4622 | 150.8933 | 114.7212 | 35.0738 | 16.1122 | 30.6884 | 202.0439 | 0.04573 | 4.5308 | 4.5148 | 414.2257 | 170.2442 | 14.3562 | 14.5821 | 2339.501 | 2531
4.9 | 3899.414 | 249.9449 | 150.9413 | 114.6322 | 34.9878 | 16.1017 | 30.7379 | 202.2255 | 0.047589 | 4.4669 | 4.4979 | 404.3209 | 170.0391 | 14.3679 | 14.6242 | 2344.141 | 2486.299
4.9083 | 3897.656 | 250.4078 | 150.8417 | 114.5386 | 34.959 | 16.058 | 30.6455 | 201.8697 | 0.052134 | 4.5287 | 4.5097 | 408.5084 | 169.9342 | 14.3229 | 14.5954 | 2354.469 | 2497.539
4.9167 | 3901.172 | 250.157 | 150.8622 | 114.6264 | 35.0148 | 16.1989 | 30.665 | 202.5988 | 0.04731 | 4.525 | 4.5078 | 414.5515 | 169.863 | 14.317 | 14.6176 | 2354.343 | 2466.369
4.925 | 3902.344 | 250.4993 | 150.7619 | 114.6702 | 34.9971 | 16.1128 | 30.6264 | 202.4539 | 0.039563 | 4.5166 | 4.5028 | 413.5989 | 169.9171 | 14.3215 | 14.5572 | 2358.416 | 2516.753
4.9333 | 3902.93 | 250.4789 | 150.7771 | 114.8369 | 34.9683 | 16.1094 | 30.6201 | 202.1998 | 0.044404 | 4.5211 | 4.5015 | 405.4412 | 170.0081 | 14.4173 | 14.5639 | 2401.893 | 2494.537
4.9417 | 3901.172 | 249.4976 | 150.7617 | 114.925 | 34.9868 | 16.2617 | 30.6349 | 202.1264 | 0.050043 | 4.5032 | 4.5043 | 408.539 | 170.0054 | 14.3363 | 14.5694 | 2362.617 | 2535.091
4.95 | 3902.344 | 250.0201 | 150.8382 | 115.0412 | 34.9803 | 16.1792 | 30.5705 | 202.5854 | 0.051507 | 4.4948 | 4.4867 | 415.6235 | 169.8673 | 14.3674 | 14.5419 | 2358.851 | 2484.608
4.9583 | 3901.758 | 250.312 | 150.852 | 115.1327 | 34.9903 | 16.1369 | 30.5767 | 202.1936 | 0.049106 | 4.5406 | 4.5089 | 413.7455 | 170.088 | 14.3557 | 14.5064 | 2370.058 | 2467.804
4.9667 | 3898.242 | 249.6067 | 150.8698 | 115.1487 | 35.0049 | 16.2485 | 30.572 | 202.3174 | 0.049022 | 4.5095 | 4.4858 | 405.5491 | 169.884 | 14.42 | 14.6281 | 2347.782 | 2489.075
4.975 | 3900.586 | 250.5977 | 150.9224 | 115.1888 | 35.0251 | 16.1861 | 30.6184 | 202.296 | 0.053139 | 4.5183 | 4.51 | 407.8587 | 169.9561 | 14.3396 | 14.5176 | 2342.683 | 2493.087
4.9833 | 3900 | 250.6749 | 150.991 | 115.2688 | 34.9864 | 16.1587 | 30.5424 | 202.3358 | 0.050455 | 4.5194 | 4.5317 | 411.7076 | 169.7047 | 14.3057 | 14.5768 | 2372.764 | 2484.628
4.9917 | 3905.273 | 250.6465 | 150.9834 | 115.2513 | 34.9981 | 16.1669 | 30.5638 | 202.1344 | 0.048785 | 4.5184 | 4.5221 | 414.6847 | 169.6314 | 14.3724 | 14.5284 | 2355.507 | 2497.956
5 | 3907.031 | 250.7735 | 151.0559 | 115.3587 | 35.0167 | 16.1511 | 30.6019 | 201.9064 | 0.044007 | 4.5061 | 4.5033 | 406.5184 | 169.9317 | 14.3791 | 14.5308 | 2384.708 | 2488.747
5.0083 | 3896.484 | 249.6768 | 151.0699 | 115.4055 | 35.0332 | 16.1516 | 30.5819 | 201.8924 | 0.050818 | 4.5064 | 4.503 | 406.7633 | 169.9194 | 14.3639 | 14.5841 | 2373.776 | 2485.621
5.0167 | 3902.344 | 250.0526 | 151.0974 | 115.3909 | 35.0142 | 16.1256 | 30.6358 | 201.7141 | 0.052826 | 4.5102 | 4.52 | 414.0858 | 169.6201 | 14.2986 | 14.5949 | 2384.353 | 2493.914
5.025 | 3902.344 | 250.0425 | 151.1339 | 115.1421 | 35.0281 | 16.1791 | 30.6035 | 201.5934 | 0.048432 | 4.5209 | 4.5299 | 416.1252 | 170.029 | 14.3857 | 14.571 | 2369.09 | 2484.444
5.0334 | 3900.586 | 250.0981 | 151.0866 | 114.9916 | 34.9867 | 16.2159 | 30.6105 | 201.5675 | 0.051446 | 4.4929 | 4.497 | 415.1238 | 170.1908 | 14.3545 | 14.5916 | 2362.657 | 2471.639
5.0417 | 3900 | 250.5677 | 151.0744 | 114.8695 | 35.0144 | 16.1233 | 30.5986 | 201.7694 | 0.051553 | 4.5287 | 4.4805 | 407.3401 | 170.195 | 14.3694 | 14.5459 | 2365.711 | 2490.402
5.05 | 3898.828 | 249.9984 | 151.044 | 114.8017 | 34.9918 | 16.1961 | 30.6072 | 201.6051 | 0.048681 | 4.5028 | 4.4811 | 413.2879 | 170.1713 | 14.3092 | 14.5948 | 2366.181 | 2489.281
5.0583 | 3898.828 | 250.2179 | 151.0128 | 114.7255 | 35.0246 | 16.2394 | 30.6261 | 201.9842 | 0.047889 | 4.5198 | 4.5221 | 415.5068 | 170.1634 | 14.3363 | 14.5972 | 2371.08 | 2489.472
5.0667 | 3901.172 | 250.0572 | 150.9445 | 114.6723 | 34.9619 | 16.2003 | 30.59 | 202.0186 | 0.048398 | 4.5085 | 4.5214 | 415.5596 | 170.1619 | 14.336 | 14.6099 | 2364.672 | 2459.249
5.075 | 3902.344 | 250.3545 | 150.9534 | 114.6437 | 35.0149 | 16.2217 | 30.6537 | 202.24 | 0.047463 | 4.53 | 4.536 | 405.2834 | 169.9394 | 14.3069 | 14.6212 | 2357.457 | 2504.344
5.0833 | 3900.586 | 249.519 | 150.8932 | 114.5296 | 35.004 | 16.2562 | 30.6517 | 202.0504 | 0.043709 | 4.5053 | 4.5071 | 410.3777 | 170.1337 | 14.3287 | 14.5546 | 2362.124 | 2459.468
5.0917 | 3897.07 | 250.1757 | 150.8722 | 114.6815 | 35.0068 | 16.2065 | 30.5999 | 202.4295 | 0.053067 | 4.4876 | 4.4776 | 412.7414 | 170.1534 | 14.3774 | 14.6344 | 2372.589 | 2525.022
5.1 | 3898.828 | 250.1667 | 150.8799 | 114.8425 | 35.0136 | 16.2488 | 30.6518 | 202.1223 | 0.041564 | 4.5013 | 4.482 | 413.4348 | 169.9454 | 14.3414 | 14.5833 | 2359.593 | 2470.934
5.1084 | 3901.758 | 249.768 | 150.8813 | 114.9983 | 35.0012 | 16.2325 | 30.6365 | 202.5739 | 0.05041 | 4.5052 | 4.4677 | 407.9288 | 169.8661 | 14.3717 | 14.6011 | 2377.993 | 2513.169
5.1167 | 3903.516 | 250.2384 | 150.9562 | 115.2139 | 34.9533 | 16.196 | 30.6525 | 202.7896 | 0.047096 | 4.4954 | 4.4894 | 415.6485 | 169.7461 | 14.394 | 14.6122 | 2352.034 | 2497.335
5.125 | 3899.414 | 249.6981 | 150.9419 | 115.2708 | 35.014 | 16.2312 | 30.6464 | 202.2493 | 0.052376 | 4.4983 | 4.5065 | 416.4492 | 169.8558 | 14.3683 | 14.6043 | 2356.399 | 2491.164
5.1333 | 3898.828 | 250.0821 | 151.0692 | 115.3924 | 35.0008 | 16.2378 | 30.6168 | 202.1776 | 0.049297 | 4.5033 | 4.5311 | 411.8838 | 169.6423 | 14.3863 | 14.5993 | 2344.334 | 2493.519
5.1417 | 3897.656 | 249.6226 | 151.0686 | 115.5043 | 35.0168 | 16.1664 | 30.5531 | 202.0457 | 0.048044 | 4.5212 | 4.5606 | 408.1422 | 169.6013 | 14.4456 | 14.6182 | 2345.207 | 2474.999
5.15 | 3902.344 | 249.223 | 151.0975 | 115.4609 | 34.9974 | 16.2508 | 30.5967 | 202.0957 | 0.049841 | 4.4917 | 4.438 | 414.7315 | 170.1136 | 14.376 | 14.6182 | 2342.301 | 2498.197
5.1584 | 3896.484 | 250.4742 | 151.0913 | 115.1544 | 34.9969 | 16.2105 | 30.5779 | 202.058 | 0.050031 | 4.5115 | 4.4635 | 414.5572 | 170.1759 | 14.3026 | 14.6217 | 2348.467 | 2466.122
5.1667 | 3902.344 | 249.9033 | 151.0836 | 115.0637 | 34.9778 | 16.2177 | 30.5952 | 201.8228 | 0.050871 | 4.5133 | 4.536 | 408.8793 | 169.8919 | 14.4193 | 14.5937 | 2363.513 | 2457.757
5.175 | 3901.172 | 250.5377 | 150.9758 | 114.859 | 34.9833 | 16.2317 | 30.5884 | 202.1648 | 0.049192 | 4.5267 | 4.5375 | 406.8653 | 170.063 | 14.3188 | 14.627 | 2357.336 | 2521.432
5.1833 | 3898.242 | 250.9413 | 151.0471 | 114.7575 | 34.9791 | 16.2257 | 30.5638 | 202.1871 | 0.047473 | 4.5148 | 4.5374 | 406.6448 | 170.0575 | 14.2784 | 14.5743 | 2346.141 | 2522.741
5.1917 | 3900.586 | 249.9617 | 150.9827 | 114.677 | 34.9802 | 16.2201 | 30.6074 | 201.9773 | 0.050866 | 4.5082 | 4.5028 | 417.3394 | 170.1667 | 14.3838 | 14.6233 | 2358.086 | 2493.442
5.2 | 3901.172 | 250.1702 | 150.9057 | 114.5409 | 34.9483 | 16.214 | 30.6555 | 202.2487 | 0.054432 | 4.4649 | 4.4847 | 412.4579 | 170.1126 | 14.3487 | 14.5765 | 2358.178 | 2499.758
5.2084 | 3898.242 | 249.8965 | 150.939 | 114.4778 | 34.9564 | 16.2051 | 30.6263 | 202.3821 | 0.05302 | 4.4957 | 4.4835 | 409.1676 | 170.2751 | 14.3528 | 14.6139 | 2362.355 | 2520.011
5.2167 | 3894.727 | 250.9412 | 150.8613 | 114.5096 | 35.0414 | 16.2027 | 30.623 | 202.166 | 0.046279 | 4.5083 | 4.4895 | 406.8973 | 170.1089 | 14.3481 | 14.5696 | 2354.529 | 2479.612
5.225 | 3896.484 | 250.2685 | 150.8034 | 114.5209 | 35.0318 | 16.2071 | 30.5974 | 202.4643 | 0.050085 | 4.4904 | 4.491 | 412.7611 | 170.1827 | 14.3334 | 14.6026 | 2358.692 | 2452.706
5.2333 | 3901.172 | 249.8431 | 150.7891 | 114.7514 | 35.0374 | 16.2344 | 30.566 | 202.2527 | 0.051092 | 4.4887 | 4.4781 | 414.3453 | 170.0433 | 14.3883 | 14.5411 | 2375.927 | 2507.103
5.2417 | 3904.102 | 250.9178 | 150.7968 | 114.9085 | 35.0152 | 16.2479 | 30.555 | 202.3057 | 0.048319 | 4.5058 | 4.5066 | 407.6803 | 170.2129 | 14.3946 | 14.6335 | 2379.575 | 2480.509
5.25 | 3896.484 | 249.1681 | 150.8742 | 115.1058 | 35.0168 | 16.2025 | 30.5734 | 202.2473 | 0.054915 | 4.4933 | 4.5113 | 407.9702 | 169.8032 | 14.3187 | 14.5447 | 2365.36 | 2496.071
5.2584 | 3898.242 | 249.4973 | 150.9677 | 115.2034 | 34.9943 | 16.211 | 30.5091 | 202.2947 | 0.05287 | 4.487 | 4.5222 | 416.3756 | 169.8346 | 14.4114 | 14.6417 | 2361.97 | 2495.031
5.2667 | 3897.07 | 249.8453 | 150.9049 | 115.3288 | 34.9904 | 16.2329 | 30.5258 | 202.0931 | 0.050063 | 4.4605 | 4.4557 | 415.3771 | 169.8431 | 14.313 | 14.5732 | 2364.765 | 2484.664
5.275 | 3900.586 | 249.9723 | 150.972 | 115.4283 | 34.9954 | 16.1773 | 30.536 | 202.2199 | 0.04727 | 4.5001 | 4.4782 | 413.7258 | 169.8498 | 14.3338 | 14.5943 | 2376.145 | 2490.446
5.2833 | 3899.414 | 249.7964 | 151.0078 | 115.4206 | 34.9835 | 16.1413 | 30.5581 | 202.1218 | 0.046431 | 4.4968 | 4.4859 | 407.1347 | 169.7761 | 14.3869 | 14.5666 | 2390.118 | 2456.532
5.2917 | 3899.414 | 249.9295 | 151.0896 | 115.4539 | 34.972 | 16.1509 | 30.5113 | 201.9001 | 0.045204 | 4.5131 | 4.4879 | 415.9361 | 169.6131 | 14.3731 | 14.5971 | 2347.375 | 2511.869
5.3 | 3901.758 | 250.7487 | 151.1052 | 115.4721 | 34.9606 | 16.0742 | 30.529 | 202.0782 | 0.042863 | 4.5142 | 4.5139 | 416.6129 | 169.8457 | 14.3708 | 14.5888 | 2360.618 | 2515.134
5.3083 | 3900.586 | 250.3459 | 151.2038 | 115.1925 | 34.9755 | 16.0854 | 30.5629 | 201.6973 | 0.055304 | 4.4885 | 4.481 | 405.7802 | 170.0124 | 14.3549 | 14.5872 | 2362.005 | 2467.376
5.3167 | 3897.07 | 250.002 | 151.0763 | 114.938 | 34.9976 | 16.0854 | 30.5238 | 201.6116 | 0.052768 | 4.4936 | 4.4855 | 407.9558 | 170.0964 | 14.419 | 14.5869 | 2371.613 | 2507.978
5.325 | 3899.414 | 249.759 | 151.0571 | 114.7748 | 34.9859 | 16.0221 | 30.5262 | 201.8727 | 0.049921 | 4.482 | 4.5013 | 413.2873 | 169.9639 | 14.4343 | 14.5664 | 2369.403 | 2474.478
5.3333 | 3900 | 250.1811 | 151.0121 | 114.6136 | 35.0046 | 16.0351 | 30.5547 | 202.425 | 0.047417 | 4.5087 | 4.5297 | 416.3286 | 170.0998 | 14.3902 | 14.6049 | 2369.839 | 2502.168
5.3417 | 3899.414 | 249.7506 | 151.0364 | 114.4977 | 34.9729 | 16.0827 | 30.5704 | 202.4693 | 0.052885 | 4.4794 | 4.479 | 411.936 | 170.3196 | 14.4251 | 14.5781 | 2380.044 | 2469.485
5.35 | 3901.758 | 250.0709 | 150.9613 | 114.3916 | 34.9796 | 15.9653 | 30.5436 | 202.2378 | 0.053764 | 4.5015 | 4.4733 | 406.7662 | 170.3687 | 14.3313 | 14.4958 | 2375.92 | 2470.378
5.3583 | 3896.484 | 249.8672 | 150.9044 | 114.6312 | 34.981 | 16.0324 | 30.5436 | 202.0863 | 0.04739 | 4.517 | 4.532 | 411.1142 | 170.0418 | 14.3825 | 14.6375 | 2350.723 | 2539.86
5.3667 | 3900 | 249.5924 | 150.9889 | 114.8159 | 34.956 | 16.0422 | 30.4678 | 202.2132 | 0.049092 | 4.4752 | 4.4609 | 417.4951 | 169.9665 | 14.328 | 14.5089 | 2352.806 | 2488.724
5.375 | 3897.07 | 249.7047 | 150.9191 | 115.0901 | 34.9602 | 15.9614 | 30.4851 | 202.3575 | 0.056417 | 4.4736 | 4.5015 | 409.4442 | 170.015 | 14.3833 | 14.5685 | 2377.829 | 2501.754
5.3833 | 3898.242 | 249.4728 | 150.9656 | 115.1712 | 35.0042 | 16.1482 | 30.5035 | 202.3788 | 0.056748 | 4.4957 | 4.4914 | 407.2761 | 169.5491 | 14.3486 | 14.6028 | 2357.029 | 2498.071
5.3917 | 3900 | 249.8042 | 151.0001 | 115.2801 | 34.9948 | 16.0454 | 30.4667 | 202.3019 | 0.049204 | 4.4809 | 4.4779 | 409.557 | 169.9683 | 14.4035 | 14.5836 | 2371.135 | 2485.653
5.4 | 3900 | 250.0408 | 151.0405 | 115.4062 | 35.0194 | 16.0469 | 30.5306 | 201.997 | 0.053064 | 4.5028 | 4.4981 | 415.3936 | 169.8789 | 14.3027 | 14.6195 | 2365.019 | 2496.159
5.4084 | 3897.656 | 250.1704 | 151.086 | 115.4691 | 35.0452 | 16.2034 | 30.5685 | 202.2565 | 0.046913 | 4.4831 | 4.497 | 411.9269 | 169.6978 | 14.4341 | 14.5829 | 2382.458 | 2498.444
5.4167 | 3900.586 | 250.5955 | 151.2021 | 115.3177 | 35.0509 | 16.085 | 30.4911 | 202.0595 | 0.051444 | 4.5124 | 4.5228 | 405.327 | 169.7094 | 14.3286 | 14.5561 | 2378.73 | 2480.19
5.425 | 3898.828 | 250.5838 | 151.1412 | 115.0526 | 35.0296 | 16.0807 | 30.4961 | 202.8295 | 0.051324 | 4.5162 | 4.4677 | 409.18 | 170.7016 | 14.3645 | 14.599 | 2351.907 | 2498.4
5.4333 | 3901.172 | 249.8067 | 151.156 | 114.8655 | 35.0205 | 16.1521 | 30.4835 | 202.1706 | 0.054762 | 4.4929 | 4.4553 | 414.8923 | 169.9243 | 14.3731 | 14.6186 | 2370.03 | 2459.1
5.4417 | 3899.414 | 248.9443 | 151.0395 | 114.7975 | 35.0295 | 16.1195 | 30.4824 | 201.8945 | 0.0536 | 4.4857 | 4.5069 | 409.3271 | 170.014 | 14.3704 | 14.5937 | 2362.574 | 2445.604
5.45 | 3903.516 | 250.1432 | 151.0277 | 114.7272 | 35.0661 | 16.1457 | 30.5159 | 201.9121 | 0.048319 | 4.52 | 4.5236 | 406.1168 | 170.0501 | 14.256 | 14.5536 | 2340.676 | 2456.328
5.4583 | 3898.828 | 250.0685 | 150.9478 | 114.6503 | 35.0077 | 16.202 | 30.4979 | 202.0765 | 0.05367 | 4.4987 | 4.502 | 413.1581 | 170.0624 | 14.3273 | 14.6261 | 2378.963 | 2509.552
5.4667 | 3899.414 | 250.3737 | 150.9158 | 114.569 | 35.0086 | 16.1409 | 30.4611 | 202.2547 | 0.048401 | 4.5044 | 4.5059 | 417.0509 | 170.07 | 14.4069 | 14.6227 | 2359.366 | 2489.714
5.475 | 3902.344 | 249.6657 | 150.8729 | 114.4817 | 35.0206 | 16.1755 | 30.474 | 202.2792 | 0.048977 | 4.4754 | 4.4435 | 409.3643 | 170.0836 | 14.3464 | 14.5976 | 2348.923 | 2493.232
5.4834 | 3898.242 | 249.6308 | 150.8783 | 114.6512 | 34.9868 | 16.159 | 30.4895 | 202.3784 | 0.051089 | 4.5176 | 4.5337 | 407.0006 | 170.2868 | 14.3663 | 14.5666 | 2374.809 | 2496.722
5.4917 | 3901.172 | 249.3644 | 150.8318 | 114.7735 | 34.9703 | 16.1344 | 30.4412 | 202.2867 | 0.047761 | 4.4941 | 4.5404 | 415.4096 | 170.2305 | 14.3368 | 14.5943 | 2355.483 | 2486.017
5.5 | 3899.414 | 250.3465 | 150.8072 | 114.986 | 35.0166 | 16.2154 | 30.4015 | 202.3204 | 0.052659 | 4.3936 | 4.5079 | 416.7842 | 169.9744 | 14.4453 | 14.6032 | 2365.316 | 2498.987
5.5083 | 3902.344 | 250.6105 | 150.8857 | 115.0828 | 34.9807 | 16.1584 | 30.4381 | 202.407 | 0.052518 | 4.5041 | 4.4809 | 411.562 | 169.9929 | 14.3589 | 14.5487 | 2356.753 | 2476.832
5.5167 | 3898.242 | 250.1196 | 150.9531 | 115.198 | 34.967 | 16.1291 | 30.4222 | 202.2917 | 0.047866 | 4.4995 | 4.4856 | 408.2067 | 169.9329 | 14.345 | 14.5603 | 2360.57 | 2488.3
5.525 | 3898.828 | 250.0011 | 150.9881 | 115.243 | 34.983 | 16.2141 | 30.4232 | 202.2065 | 0.048677 | 4.5042 | 4.4863 | 414.5553 | 170.0298 | 14.3328 | 14.5891 | 2352.866 | 2519.977
5.5334 | 3900 | 249.9971 | 151.0111 | 115.384 | 35.0114 | 16.1744 | 30.4626 | 202.3784 | 0.056217 | 4.4907 | 4.4969 | 417.4717 | 169.978 | 14.3394 | 14.5724 | 2362.398 | 2504.135
5.5417 | 3900 | 249.9147 | 151.0338 | 115.3366 | 35.0122 | 16.1479 | 30.4561 | 202.2148 | 0.046439 | 4.4945 | 4.4874 | 407.0605 | 169.9314 | 14.3474 | 14.5867 | 2358.423 | 2496.114
5.55 | 3897.07 | 250.1219 | 151.1571 | 115.4576 | 35.0031 | 16.2049 | 30.431 | 201.9332 | 0.055156 | 4.4884 | 4.5038 | 407.2627 | 169.8751 | 14.3122 | 14.5628 | 2353.169 | 2500.328
5.5583 | 3898.242 | 249.2827 | 151.1655 | 115.453 | 35.0112 | 16.1728 | 30.4555 | 202.0086 | 0.052295 | 4.4873 | 4.4765 | 416.0514 | 169.7589 | 14.4079 | 14.6063 | 2350.306 | 2478.061
5.5667 | 3895.898 | 250.2378 | 151.1643 | 115.1096 | 34.9539 | 16.1853 | 30.4832 | 202.181 | 0.050542 | 4.5049 | 4.5157 | 417.5606 | 169.8002 | 14.3203 | 14.5379 | 2356.822 | 2495.695
5.575 | 3901.758 | 250.0088 | 151.1722 | 114.8243 | 34.9973 | 16.2476 | 30.5097 | 201.9579 | 0.04735 | 4.5201 | 4.5455 | 410.2155 | 170.0588 | 14.3276 | 14.5851 | 2358.403 | 2483.338
5.5834 | 3901.172 | 250.1504 | 151.1552 | 114.7131 | 35.0351 | 16.2238 | 30.5095 | 202.2726 | 0.047387 | 4.4834 | 4.5146 | 406.2501 | 169.8473 | 14.3625 | 14.594 | 2386.349 | 2503.973
5.5917 | 3900.586 | 249.6959 | 150.9747 | 114.5701 | 35.0037 | 16.2185 | 30.4697 | 201.8141 | 0.047895 | 4.4884 | 4.4979 | 408.3651 | 170.0102 | 14.3125 | 14.5439 | 2371.366 | 2477.219
5.6 | 3899.414 | 249.8168 | 151.0449 | 114.4336 | 35.0215 | 16.2157 | 30.4855 | 202.1711 | 0.03963 | 4.4818 | 4.4837 | 416.7271 | 170.0797 | 14.3705 | 14.6094 | 2371.715 | 2483.192
5.6083 | 3897.656 | 250.3926 | 150.9266 | 114.5251 | 35.0374 | 16.1954 | 30.4901 | 202.4621 | 0.045697 | 4.4879 | 4.4581 | 406.0403 | 170.2733 | 14.3974 | 14.615 | 2374.209 | 2468.209
5.6167 | 3901.758 | 250.2231 | 150.919 | 114.7713 | 35.0375 | 16.2246 | 30.4499 | 202.5022 | 0.043453 | 4.5333 | 4.5039 | 408.3217 | 170.0051 | 14.3894 | 14.6289 | 2358.839 | 2455.59
5.625 | 3898.828 | 250.4749 | 150.9051 | 114.9116 | 35.031 | 16.1923 | 30.4557 | 202.2251 | 0.045937 | 4.4811 | 4.4981 | 412.8519 | 169.9854 | 14.3681 | 14.6389 | 2337.448 | 2521.944
5.6334 | 3897.07 | 250.4691 | 150.9077 | 114.9874 | 34.9851 | 16.2198 | 30.4068 | 202.2507 | 0.0508 | 4.507 | 4.5094 | 416.5899 | 170.0699 | 14.3392 | 14.5595 | 2367.93 | 2485.866
5.6417 | 3901.172 | 250.3931 | 150.9494 | 115.0886 | 34.9734 | 16.2099 | 30.4243 | 202.0878 | 0.050016 | 4.5179 | 4.5258 | 409.2316 | 170.041 | 14.4836 | 14.5985 | 2363.78 | 2473.429
5.65 | 3901.172 | 251.2769 | 150.9486 | 115.1403 | 34.9962 | 16.1977 | 30.4239 | 202.2672 | 0.047876 | 4.5084 | 4.5208 | 406.05 | 169.8717 | 14.3938 | 14.5776 | 2347.684 | 2505.553
5.6583 | 3900.586 | 249.6154 | 150.9446 | 115.1452 | 34.9392 | 16.2059 | 30.3875 | 201.9412 | 0.055946 | 4.4869 | 4.4953 | 412.5499 | 169.7534 | 14.3457 | 14.629 | 2324.968 | 2493.713
5.6667 | 3901.172 | 250.1733 | 150.937 | 115.2672 | 34.9956 | 16.204 | 30.3916 | 202.0555 | 0.051893 | 4.5215 | 4.4815 | 416.9482 | 169.8893 | 14.3819 | 14.5844 | 2329.803 | 2504.649
5.675 | 3897.07 | 250.4877 | 151.054 | 115.2802 | 35.0118 | 16.2114 | 30.4319 | 201.8387 | 0.055406 | 4.4816 | 4.4752 | 412.5758 | 169.9058 | 14.3568 | 14.5706 | 2364.351 | 2478.131
5.6833 | 3904.102 | 250.1726 | 151.0621 | 115.2992 | 34.9997 | 16.1989 | 30.361 | 201.833 | 0.050074 | 4.5094 | 4.5055 | 405.069 | 169.7784 | 14.4232 | 14.5865 | 2359.309 | 2488.664
5.6917 | 3899.414 | 249.3498 | 151.0736 | 115.4014 | 35.0128 | 16.2324 | 30.3977 | 202.2339 | 0.05145 | 4.4848 | 4.4968 | 406.5746 | 169.9312 | 14.3273 | 14.601 | 2357.522 | 2461.844
5.7 | 3893.555 | 249.8383 | 151.0145 | 115.2032 | 35.0151 | 16.2079 | 30.3901 | 201.7971 | 0.05261 | 4.4725 | 4.4737 | 414.5102 | 169.7787 | 14.3789 | 14.5983 | 2353.495 | 2511.917
5.7083 | 3901.172 | 249.5708 | 150.985 | 114.9214 | 35.0012 | 16.2216 | 30.4228 | 201.6859 | 0.048393 | 4.4908 | 4.5075 | 415.8211 | 169.957 | 14.3212 | 14.5639 | 2365.843 | 2467.844
5.7167 | 3905.273 | 249.8039 | 151.0042 | 114.7968 | 35.0067 | 16.2155 | 30.3897 | 201.8603 | 0.048493 | 4.5161 | 4.4944 | 409.7399 | 169.9289 | 14.3441 | 14.5803 | 2376.253 | 2496.655
5.725 | 3900.586 | 249.4716 | 150.9164 | 114.6053 | 34.9989 | 16.2037 | 30.3785 | 202.3148 | 0.052469 | 4.484 | 4.4983 | 407.3493 | 170.1863 | 14.3307 | 14.6046 | 2363.199 | 2499.588
5.7333 | 3901.172 | 249.9612 | 150.9146 | 114.5307 | 34.965 | 16.199 | 30.3807 | 202.3201 | 0.052319 | 4.5326 | 4.5126 | 417.0511 | 170.2066 | 14.3904 | 14.6004 | 2358.052 | 2479.378
5.7417 | 3900 | 250.0746 | 150.8268 | 114.3893 | 34.9394 | 16.1231 | 30.3798 | 202.4364 | 0.053526 | 4.4762 | 4.4891 | 416.3472 | 169.9212 | 14.3103 | 14.5745 | 2352.741 | 2478.885
5.75 | 3900 | 250.1987 | 150.827 | 114.4549 | 34.9781 | 16.1088 | 30.4178 | 202.5389 | 0.048232 | 4.5031 | 4.4873 | 411.0492 | 170.4871 | 14.3184 | 14.5367 | 2371.813 | 2499.708
5.7583 | 3897.07 | 250.1375 | 150.7765 | 114.6956 | 34.9947 | 16.0749 | 30.4544 | 202.4117 | 0.044276 | 4.5119 | 4.509 | 408.599 | 170.4152 | 14.4227 | 14.5969 | 2337.705 | 2485.844
5.7667 | 3900.586 | 250.4524 | 150.8748 | 114.9174 | 34.9737 | 16.0711 | 30.4246 | 202.1526 | 0.04509 | 4.5248 | 4.5057 | 412.6027 | 170.054 | 14.4062 | 14.5909 | 2366.964 | 2473.922
5.775 | 3897.656 | 250.7465 | 150.8464 | 115.0479 | 34.9736 | 16.0296 | 30.4415 | 202.2553 | 0.04452 | 4.5101 | 4.5028 | 417.0584 | 170.1512 | 14.3033 | 14.5925 | 2381.51 | 2540.982
5.7834 | 3904.688 | 249.7369 | 150.9175 | 115.1377 | 35.0187 | 16.0546 | 30.3738 | 202.0826 | 0.050379 | 4.5183 | 4.5084 | 405.2716 | 169.7416 | 14.3738 | 14.6252 | 2335.827 | 2496.588
5.7917 | 3901.758 | 249.3281 | 151.0128 | 115.319 | 34.9788 | 16.0305 | 30.4658 | 202.1539 | 0.05148 | 4.5089 | 4.5207 | 409.9417 | 169.9431 | 14.3519 | 14.6124 | 2337.955 | 2465.126
5.8 | 3901.758 | 251.038 | 150.9934 | 115.336 | 34.9542 | 15.9637 | 30.3596 | 202.1759 | 0.052042 | 4.4999 | 4.4787 | 408.7421 | 170.1111 | 14.3361 | 14.5113 | 2367.702 | 2485.613
5.8083 | 3900.586 | 249.9957 | 151.1323 | 115.4042 | 35.0013 | 16.0412 | 30.3787 | 201.9682 | 0.047746 | 4.4876 | 4.4543 | 416.3553 | 169.8393 | 14.424 | 14.6045 | 2386.596 | 2558.448
5.8167 | 3898.828 | 249.7462 | 151.0502 | 115.4334 | 34.9863 | 16.0453 | 30.1321 | 201.9075 | 0.052124 | 4.468 | 4.5152 | 413.3225 | 169.989 | 14.3529 | 14.5543 | 2383.024 | 2491.587
5.825 | 3896.484 | 249.8394 | 151.1686 | 115.4557 | 34.9899 | 15.9708 | 30.1061 | 202.0674 | 0.049873 | 4.5061 | 4.5421 | 405.517 | 169.6805 | 14.3837 | 14.63 | 2373.355 | 2497.174
5.8333 | 3900 | 249.3086 | 151.1353 | 115.1134 | 35.0065 | 16.094 | 30.1512 | 201.9645 | 0.051438 | 4.5035 | 4.5026 | 416.6549 | 170.0419 | 14.3395 | 14.6078 | 2331.534 | 2499.819
5.8417 | 3901.172 | 250.5825 | 151.0992 | 114.9616 | 35.0011 | 16.0906 | 30.1888 | 202.1254 | 0.046028 | 4.5244 | 4.5141 | 416.2406 | 170.3703 | 14.4301 | 14.6467 | 2354.27 | 2507.393
5.85 | 3903.516 | 249.4435 | 151.0163 | 114.6806 | 35.0175 | 16.0061 | 30.1883 | 202.4329 | 0.054382 | 4.5013 | 4.4935 | 407.6556 | 170.0642 | 14.4245 | 14.612 | 2368.619 | 2497.169
5.8584 | 3899.414 | 249.1226 | 151.01 | 114.6745 | 35.0341 | 16.1679 | 30.2137 | 202.0328 | 0.058315 | 4.4893 | 4.4698 | 406.1936 | 169.9165 | 14.3467 | 14.6094 | 2328.284 | 2481.613
5.8667 | 3900 | 250.73 | 150.9041 | 114.5336 | 35.0117 | 16.1151 | 30.2249 | 202.6729 | 0.050758 | 4.5243 | 4.5166 | 409.5565 | 169.9608 | 14.3658 | 14.5441 | 2356.858 | 2473.402
5.875 | 3900 | 248.6778 | 150.8859 | 114.5227 | 34.9984 | 16.0581 | 30.2799 | 202.149 | 0.054174 | 4.5028 | 4.4954 | 416.5347 | 170.1679 | 14.3857 | 14.6402 | 2357.353 | 2506.098
5.8833 | 3900 | 249.8343 | 150.8779 | 114.6659 | 35.023 | 16.1943 | 30.3187 | 202.3662 | 0.049735 | 4.5155 | 4.5054 | 413.167 | 170.3534 | 14.4269 | 14.6272 | 2339.7 | 2475.809
5.8917 | 3900 | 250.2511 | 150.8848 | 114.7757 | 34.987 | 16.1571 | 30.2882 | 202.4419 | 0.052181 | 4.4913 | 4.4928 | 406.1878 | 170.0955 | 14.3452 | 14.5321 | 2376.608 | 2492.343
5.9 | 3896.484 | 248.7488 | 150.9441 | 114.9504 | 35.0004 | 16.138 | 30.3119 | 202.1748 | 0.053233 | 4.478 | 4.4862 | 408.1057 | 169.6193 | 14.369 | 14.589 | 2343.301 | 2485.915
5.9084 | 3902.344 | 249.7247 | 150.8114 | 115.0747 | 35.0214 | 16.2286 | 30.3457 | 202.3226 | 0.05741 | 4.507 | 4.5 | 416.9444 | 170.0229 | 14.3263 | 14.5235 | 2376.081 | 2516.689
5.9167 | 3902.344 | 249.4377 | 150.9349 | 115.1575 | 34.9847 | 16.1508 | 30.3582 | 202.2915 | 0.049358 | 4.4777 | 4.4822 | 417.0626 | 169.8077 | 14.3559 | 14.583 | 2373.124 | 2516.166
5.925 | 3898.828 | 248.8721 | 150.9929 | 115.2497 | 34.9973 | 16.1263 | 30.3512 | 202.4557 | 0.056158 | 4.4743 | 4.4926 | 406.6269 | 170.083 | 14.3886 | 14.5568 | 2354.334 | 2493.483
5.9333 | 3898.242 | 250.7021 | 151.0836 | 115.3773 | 35.0338 | 16.186 | 30.3914 | 202.1707 | 0.052963 | 4.5085 | 4.5201 | 405.6725 | 170.0211 | 14.3275 | 14.6383 | 2358.692 | 2517.117
5.9417 | 3900.586 | 250.3425 | 151.0715 | 115.4681 | 35.0007 | 16.1508 | 30.3319 | 202.2332 | 0.045508 | 4.5256 | 4.5114 | 408.4059 | 169.7163 | 14.3574 | 14.5817 | 2367.719 | 2488.148
5.95 | 3895.898 | 249.0687 | 151.1858 | 115.2734 | 34.9844 | 16.1535 | 30.3669 | 201.7705 | 0.054544 | 4.4748 | 4.4991 | 416.8369 | 169.8437 | 14.405 | 14.5913 | 2368.749 | 2476.694
5.9584 | 3897.656 | 250.8395 | 151.1172 | 115.0765 | 34.9761 | 16.1685 | 30.3397 | 201.8697 | 0.050987 | 4.4949 | 4.4765 | 408.9243 | 169.6598 | 14.33 | 14.5542 | 2341.575 | 2474.4
5.9667 | 3903.516 | 249.5373 | 151.0484 | 114.8697 | 34.9662 | 16.1419 | 30.319 | 202.1755 | 0.046236 | 4.493 | 4.4801 | 408.1947 | 170.1652 | 14.3851 | 14.5614 | 2344.444 | 2500.776
5.975 | 3902.93 | 250.033 | 151.0117 | 114.7677 | 34.9805 | 16.1392 | 30.3686 | 202.3158 | 0.049419 | 4.5036 | 4.5137 | 411.5473 | 170.0384 | 14.4058 | 14.5611 | 2364.286 | 2502.17
5.9833 | 3901.758 | 249.7802 | 150.9675 | 114.6006 | 34.9927 | 16.1836 | 30.3179 | 202.3246 | 0.046805 | 4.5046 | 4.5088 | 417.2022 | 170.1109 | 14.3636 | 14.5951 | 2354.431 | 2464.193
5.9917 | 3900 | 249.5689 | 150.9035 | 114.535 | 35.0047 | 16.1688 | 30.3343 | 202.2212 | 0.05394 | 4.4936 | 4.5264 | 411.7767 | 170.2296 | 14.3354 | 14.5583 | 2378.273 | 2467.15
6 | 3901.172 | 249.4805 | 150.8777 | 114.4012 | 34.9981 | 16.1639 | 30.3061 | 202.5324 | 0.048965 | 4.5008 | 4.5034 | 405.7617 | 170.1816 | 14.4116 | 14.5937 | 2376.311 | 2477.269
6.0084 | 3897.656 | 250.1669 | 150.8723 | 114.6122 | 35.0194 | 16.2078 | 30.3211 | 202.5717 | 0.047461 | 4.5055 | 4.4923 | 409.6109 | 170.2493 | 14.371 | 14.6276 | 2369.266 | 2516.676
6.0167 | 3894.727 | 249.6022 | 150.8118 | 114.8733 | 34.9989 | 16.1814 | 30.4069 | 202.3564 | 0.054136 | 4.5026 | 4.4996 | 417.863 | 170.1316 | 14.3409 | 14.5307 | 2352.076 | 2460.951
6.025 | 3898.242 | 249.9865 | 150.8625 | 115.0578 | 35.012 | 16.1834 | 30.3813 | 202.8948 | 0.053059 | 4.5099 | 4.4981 | 412.6357 | 170.7116 | 14.3265 | 14.5986 | 2372.022 | 2521.75
6.0333 | 3902.93 | 250.8554 | 150.9344 | 115.1401 | 35.0218 | 16.1954 | 30.3539 | 202.2796 | 0.046557 | 4.5125 | 4.5065 | 407.9272 | 169.7873 | 14.3193 | 14.5706 | 2384.035 | 2488.043
6.0417 | 3900.586 | 250.104 | 150.9911 | 115.3427 | 34.9916 | 16.1871 | 30.3396 | 201.8163 | 0.05248 | 4.5065 | 4.4788 | 411.4792 | 169.7196 | 14.3424 | 14.5817 | 2361.398 | 2488.466
6.05 | 3903.516 | 250.8583 | 151.1349 | 115.4453 | 35.0309 | 16.2369 | 30.3372 | 202.1461 | 0.04255 | 4.5299 | 4.5063 | 413.9049 | 169.8078 | 14.472 | 14.6197 | 2371.03 | 2454.273
6.0583 | 3901.172 | 250.2686 | 151.0772 | 115.4752 | 34.9777 | 16.2377 | 30.3024 | 202.1957 | 0.046976 | 4.5299 | 4.512 | 413.6749 | 169.8653 | 14.3574 | 14.5688 | 2347.159 | 2506.979
6.0667 | 3900 | 250.9372 | 151.1948 | 115.288 | 34.9855 | 16.1639 | 30.3454 | 201.8594 | 0.051507 | 4.53 | 4.5199 | 405.33 | 169.8688 | 14.3636 | 14.6216 | 2380.483 | 2503.202
6.075 | 3898.828 | 249.5906 | 151.0766 | 115.1356 | 35.0133 | 16.2601 | 30.3028 | 202.2138 | 0.058073 | 4.4852 | 4.5069 | 411.0211 | 169.9727 | 14.3533 | 14.5947 | 2368.608 | 2518.291
6.0833 | 3901.758 | 249.8764 | 151.1054 | 114.8981 | 35.002 | 16.2313 | 30.3059 | 201.9592 | 0.05819 | 4.5261 | 4.5314 | 417.7715 | 169.9565 | 14.4076 | 14.6222 | 2327.201 | 2458.088
6.0917 | 3899.414 | 249.632 | 151.0665 | 114.7757 | 34.9879 | 16.1668 | 30.3154 | 202.0932 | 0.053298 | 4.4912 | 4.4621 | 415.2245 | 169.9753 | 14.3432 | 14.5371 | 2365.089 | 2476.911
6.1 | 3901.172 | 250.2607 | 151.0962 | 114.609 | 34.9864 | 16.2656 | 30.3212 | 202.072 | 0.050635 | 4.5152 | 4.4846 | 405.5224 | 170.2053 | 14.4158 | 14.5828 | 2322.281 | 2493.572
6.1083 | 3897.656 | 250.364 | 150.9336 | 114.5259 | 35.0028 | 16.2565 | 30.3296 | 202.4369 | 0.051062 | 4.5179 | 4.5016 | 408.66 | 170.1053 | 14.3352 | 14.5816 | 2365.769 | 2542.884
6.1167 | 3901.172 | 250.0303 | 150.9004 | 114.4233 | 34.9873 | 16.1754 | 30.303 | 202.6216 | 0.054077 | 4.5085 | 4.5111 | 411.6143 | 170.1759 | 14.3424 | 14.5438 | 2374.542 | 2487.284
6.125 | 3894.727 | 249.7898 | 150.8594 | 114.5742 | 34.9844 | 16.2435 | 30.3207 | 202.7407 | 0.055886 | 4.5052 | 4.504 | 417.5786 | 170.4262 | 14.396 | 14.6207 | 2354.103 | 2473.091
6.1333 | 3898.828 | 250.1223 | 150.8076 | 114.8052 | 35.028 | 16.24 | 30.2267 | 202.5226 | 0.054257 | 4.4988 | 4.5003 | 409.5625 | 170.0837 | 14.3422 | 14.5969 | 2376.868 | 2466.747
6.1417 | 3905.273 | 249.547 | 150.8534 | 114.9177 | 34.995 | 16.1883 | 30.2584 | 202.5001 | 0.049891 | 4.5183 | 4.5088 | 407.2254 | 170.1562 | 14.3336 | 14.582 | 2351.739 | 2489.267
6.15 | 3897.07 | 249.8992 | 150.9151 | 115.1342 | 35.0044 | 16.2143 | 30.3068 | 202.4398 | 0.048931 | 4.5002 | 4.5087 | 408.7352 | 169.8729 | 14.265 | 14.5839 | 2348.225 | 2469.149
6.1584 | 3897.07 | 249.7316 | 150.953 | 115.2606 | 35.0032 | 16.1955 | 30.3002 | 202.4159 | 0.051143 | 4.5008 | 4.497 | 417.7948 | 169.9246 | 14.318 | 14.5695 | 2369.449 | 2512.318
6.1667 | 3902.344 | 250.1366 | 151.0247 | 115.346 | 34.9943 | 16.194 | 30.3153 | 202.3852 | 0.052817 | 4.4857 | 4.4956 | 410.2356 | 170.043 | 14.3342 | 14.5765 | 2382.358 | 2472.894
6.175 | 3895.898 | 249.5433 | 151.085 | 115.4274 | 35.0007 | 16.1078 | 30.3042 | 202.0139 | 0.053491 | 4.4968 | 4.52 | 407.2879 | 169.7971 | 14.3423 | 14.567 | 2365.148 | 2494.764
6.1833 | 3902.344 | 250.0398 | 151.0498 | 115.5176 | 35.0034 | 16.089 | 30.2878 | 202.1997 | 0.053218 | 4.5174 | 4.4916 | 412.9721 | 169.8036 | 14.4229 | 14.5776 | 2348.825 | 2484.186
6.1917 | 3900 | 250.9989 | 151.2109 | 115.5637 | 34.9511 | 16.1161 | 30.3072 | 201.881 | 0.048908 | 4.4815 | 4.4813 | 415.711 | 169.5455 | 14.3344 | 14.5735 | 2380.221 | 2487.696
6.2 | 3899.414 | 249.9263 | 151.1532 | 115.3917 | 34.9215 | 16.0437 | 30.262 | 201.672 | 0.047627 | 4.5019 | 4.4904 | 405.9302 | 169.7187 | 14.43 | 14.6021 | 2385.589 | 2510.213
6.2084 | 3900.586 | 249.9508 | 151.1507 | 115.1432 | 34.9364 | 16.0453 | 30.2686 | 201.6897 | 0.055065 | 4.4916 | 4.5003 | 404.6467 | 170.1152 | 14.3413 | 14.5568 | 2403.47 | 2493.652
6.2167 | 3898.242 | 250.0906 | 151.0888 | 114.9628 | 34.9515 | 16.0921 | 30.2618 | 201.9127 | 0.048221 | 4.4955 | 4.5014 | 414.2236 | 170.2676 | 14.3868 | 14.5773 | 2353.717 | 2497.364
6.225 | 3900.586 | 250.2066 | 151.0575 | 114.8611 | 34.9659 | 16.0625 | 30.2386 | 202.0632 | 0.050258 | 4.5101 | 4.5131 | 414.2848 | 170.3134 | 14.3616 | 14.5963 | 2373.634 | 2487.261
6.2333 | 3900.586 | 249.9757 | 151.0729 | 114.7194 | 34.9544 | 16.0059 | 30.2646 | 201.9834 | 0.05283 | 4.4978 | 4.4945 | 407.198 | 170.2691 | 14.3872 | 14.5886 | 2375.985 | 2477.02
6.2417 | 3905.859 | 250.0467 | 151.0251 | 114.5595 | 34.9856 | 16.1153 | 30.297 | 202.305 | 0.049218 | 4.5102 | 4.5045 | 409.272 | 170.5101 | 14.3544 | 14.611 | 2355.239 | 2492.586
6.25 | 3901.172 | 250.9333 | 150.9408 | 114.492 | 34.9806 | 16.1113 | 30.2516 | 202.567 | 0.04491 | 4.525 | 4.5191 | 411.7137 | 170.2298 | 14.3695 | 14.5534 | 2375.259 | 2506.506
6.2583 | 3901.172 | 250.599 | 150.9004 | 114.5464 | 34.9616 | 16.0592 | 30.2245 | 202.6469 | 0.04934 | 4.5053 | 4.514 | 415.8144 | 170.1721 | 14.3923 | 14.5789 | 2375.061 | 2525.045
6.2667 | 3902.344 | 249.9864 | 150.902 | 114.7207 | 35.0326 | 16.1166 | 30.3046 | 202.3985 | 0.04669 | 4.536 | 4.5242 | 409.1107 | 170.1648 | 14.3451 | 14.5999 | 2356.059 | 2483.795
6.275 | 3904.688 | 250.2113 | 150.8918 | 114.915 | 35.0433 | 16.119 | 30.3205 | 202.6138 | 0.04852 | 4.4922 | 4.5037 | 406.2793 | 169.7648 | 14.396 | 14.6226 | 2376.847 | 2520.352
6.2834 | 3899.414 | 249.6602 | 150.9366 | 115.0266 | 35.0048 | 16.0793 | 30.2746 | 202.2237 | 0.055428 | 4.5129 | 4.5078 | 414.0676 | 169.9866 | 14.4138 | 14.6028 | 2400.726 | 2522.802
6.2917 | 3895.898 | 249.9801 | 150.8679 | 115.1518 | 34.9986 | 16.1545 | 30.3031 | 202.2305 | 0.047571 | 4.517 | 4.5182 | 413.2457 | 169.6991 | 14.3263 | 14.5862 | 2360.156 | 2477.403
6.3 | 3904.102 | 250.8356 | 150.9624 | 115.2269 | 34.9811 | 16.1243 | 30.2647 | 202.3097 | 0.052057 | 4.5185 | 4.5255 | 406.968 | 169.5416 | 14.2917 | 14.5796 | 2363.521 | 2536.438
6.3083 | 3901.758 | 249.6764 | 151.0157 | 115.4291 | 34.9995 | 16.078 | 30.2925 | 201.9355 | 0.055148 | 4.5001 | 4.4941 | 409.6021 | 169.7637 | 14.3282 | 14.564 | 2355.248 | 2514.547
6.3167 | 3897.656 | 250.1113 | 151.0832 | 115.4893 | 35.0208 | 16.1433 | 30.3274 | 202.0021 | 0.054129 | 4.4851 | 4.4736 | 412.3396 | 169.7389 | 14.271 | 14.6 | 2355.662 | 2499.621
6.325 | 3898.242 | 249.0522 | 151.1262 | 115.3631 | 35.0169 | 16.1399 | 30.3723 | 201.8641 | 0.0535 | 4.4891 | 4.464 | 414.9991 | 169.6741 | 14.3682 | 14.5832 | 2351.542 | 2484.627
6.3334 | 3895.898 | 250.1958 | 151.1358 | 115.1262 | 35.0358 | 16.1248 | 30.3027 | 201.9933 | 0.050502 | 4.5033 | 4.4359 | 405.7213 | 169.7212 | 14.4489 | 14.6159 | 2366.81 | 2528.187
6.3417 | 3903.516 | 250.1516 | 151.0391 | 114.901 | 34.9749 | 16.1832 | 30.2712 | 202.1333 | 0.053476 | 4.4879 | 4.5007 | 409.4171 | 170.0852 | 14.3552 | 14.5844 | 2372.842 | 2490.066
6.35 | 3900 | 249.7241 | 151.0822 | 114.7215 | 34.9997 | 16.1528 | 30.2414 | 202.0529 | 0.054116 | 4.511 | 4.4983 | 415.732 | 169.9597 | 14.3606 | 14.5976 | 2364.367 | 2529.128
6.3583 | 3898.828 | 249.9487 | 150.9938 | 114.6364 | 35.0102 | 16.1306 | 30.2877 | 202.3769 | 0.05268 | 4.4856 | 4.4998 | 414.2948 | 170.2963 | 14.4419 | 14.6039 | 2359.33 | 2487.816
6.3667 | 3899.414 | 250.3405 | 150.9759 | 114.5759 | 35.0142 | 16.2108 | 30.2627 | 202.33 | 0.052866 | 4.5079 | 4.4765 | 404.1387 | 170.4051 | 14.3607 | 14.5794 | 2324.48 | 2490.937
6.375 | 3898.242 | 249.5615 | 150.9771 | 114.4814 | 34.9759 | 16.1639 | 30.2166 | 202.0457 | 0.051853 | 4.4911 | 4.5201 | 412.1291 | 170.4241 | 14.4027 | 14.5796 | 2340.97 | 2464.375
6.3834 | 3900 | 249.9522 | 150.9482 | 114.52 | 34.9873 | 16.1506 | 30.2199 | 202.5198 | 0.053073 | 4.5078 | 4.5011 | 417.3726 | 170.4409 | 14.402 | 14.6099 | 2348.463 | 2492.908
6.3917 | 3901.172 | 249.6891 | 150.8919 | 114.8189 | 34.9983 | 16.1769 | 30.3008 | 202.4733 | 0.054143 | 4.4952 | 4.5032 | 414.4956 | 170.1025 | 14.392 | 14.5811 | 2346.821 | 2489.301
6.4 | 3895.313 | 250.2291 | 150.8656 | 114.975 | 35.0018 | 16.1815 | 30.2196 | 202.4321 | 0.055878 | 4.4999 | 4.5156 | 404.3067 | 169.9454 | 14.3812 | 14.6242 | 2362.423 | 2514.032
6.4083 | 3901.172 | 249.3771 | 150.9551 | 115.1288 | 34.9747 | 16.1459 | 30.2783 | 202.5624 | 0.029747 | 4.4815 | 4.4732 | 411.7772 | 170.0216 | 14.3873 | 14.616 | 2396.548 | 2486.687
6.4167 | 3902.93 | 250.3613 | 150.9402 | 115.195 | 35.0244 | 16.1947 | 30.2552 | 201.8805 | 0.027994 | 4.5213 | 4.4946 | 414.3615 | 169.9893 | 14.3993 | 14.5936 | 2370.491 | 2484.115
6.425 | 3900 | 249.8177 | 150.9757 | 115.3495 | 35.0151 | 16.2208 | 30.2602 | 202.2344 | 0.028539 | 4.4735 | 4.4865 | 414.1243 | 169.8844 | 14.3707 | 14.5727 | 2380.877 | 2464.27
6.4333 | 3900.586 | 249.9523 | 151.0838 | 115.4348 | 35.0256 | 16.1456 | 30.2471 | 201.9349 | 0.025319 | 4.5233 | 4.5118 | 404.3992 | 169.873 | 14.4029 | 14.5995 | 2362.114 | 2503.087
6.4417 | 3901.758 | 249.216 | 151.1127 | 115.4606 | 35.0187 | 16.2339 | 30.2722 | 202.1837 | 0.034391 | 4.4715 | 4.5049 | 410.356 | 169.6984 | 14.3785 | 14.5716 | 2353.187 | 2443.526
6.45 | 3902.93 | 250.0959 | 151.0527 | 115.2295 | 35.0669 | 16.2277 | 30.2481 | 202.0186 | 0.046258 | 4.4826 | 4.5107 | 416.0021 | 169.929 | 14.44 | 14.606 | 2349.753 | 2476.83
6.4583 | 3897.07 | 249.6127 | 150.999 | 114.9263 | 34.9547 | 16.1504 | 30.2378 | 202.3537 | 0.05025 | 4.4866 | 4.4684 | 414.9421 | 170.0259 | 14.365 | 14.5922 | 2379.744 | 2482.159
6.4667 | 3899.414 | 249.8338 | 151.0258 | 114.8365 | 35.0118 | 16.2543 | 30.2398 | 202.2926 | 0.046875 | 4.4862 | 4.4742 | 405.7016 | 170.0822 | 14.3768 | 14.6622 | 2316.28 | 2466.066
6.475 | 3900 | 249.4438 | 150.9276 | 114.7736 | 34.9915 | 16.2266 | 30.2305 | 202.0871 | 0.054076 | 4.484 | 4.485 | 406.2515 | 170.1924 | 14.3923 | 14.6051 | 2374.078 | 2471.946
6.4833 | 3901.758 | 250.2499 | 150.9876 | 114.7314 | 34.9771 | 16.1961 | 30.2758 | 202.5235 | 0.04866 | 4.5064 | 4.5064 | 416.0663 | 170.1465 | 14.4013 | 14.5787 | 2353.504 | 2493.719
6.4917 | 3902.344 | 250.0835 | 150.8809 | 114.5627 | 34.9686 | 16.2093 | 30.2322 | 202.3549 | 0.050563 | 4.4999 | 4.5036 | 414.189 | 170.0914 | 14.2899 | 14.5466 | 2340.063 | 2469.92
6.5 | 3900 | 249.9089 | 150.8908 | 114.5108 | 34.9813 | 16.2225 | 30.282 | 202.4807 | 0.054932 | 4.5015 | 4.5099 | 408.1515 | 170.2072 | 14.3905 | 14.6068 | 2355.15 | 2525.716
6.5083 | 3899.414 | 249.2902 | 150.8061 | 114.466 | 34.9683 | 16.1719 | 30.2101 | 202.642 | 0.055886 | 4.4986 | 4.511 | 407.7698 | 170.2307 | 14.3097 | 14.5829 | 2369.364 | 2489.406
6.5167 | 3898.828 | 250.1248 | 150.775 | 114.6842 | 34.986 | 16.1852 | 30.2219 | 202.6571 | 0.056047 | 4.4958 | 4.4916 | 416.9713 | 170.0634 | 14.3317 | 14.5945 | 2352.67 | 2539.018
6.525 | 3901.758 | 249.9174 | 150.8612 | 114.8332 | 34.9968 | 16.184 | 30.2662 | 202.3174 | 0.051226 | 4.4664 | 4.4826 | 411.8457 | 169.8466 | 14.3214 | 14.6223 | 2372.96 | 2494.513
6.5334 | 3902.344 | 249.2432 | 150.8075 | 114.9968 | 34.9849 | 16.1467 | 30.2603 | 202.4261 | 0.052471 | 4.4925 | 4.4965 | 405.2194 | 169.6966 | 14.3563 | 14.5427 | 2354.757 | 2452.948
6.5417 | 3899.414 | 250.0154 | 150.9398 | 115.0898 | 34.9744 | 16.1741 | 30.2449 | 202.6055 | 0.052528 | 4.4861 | 4.5129 | 405.6888 | 169.7981 | 14.3605 | 14.6207 | 2385.494 | 2491.202
6.55 | 3898.828 | 249.9874 | 150.9717 | 115.0805 | 34.9634 | 16.2249 | 30.2281 | 202.3081 | 0.047013 | 4.4996 | 4.4952 | 416.328 | 169.8552 | 14.317 | 14.5662 | 2343.81 | 2478.832
6.5583 | 3897.656 | 250.2238 | 150.9601 | 115.1538 | 34.953 | 16.1602 | 30.2211 | 202.3193 | 0.057065 | 4.5148 | 4.4895 | 416.1742 | 170.0073 | 14.37 | 14.5737 | 2348.508 | 2499.02
6.5667 | 3901.758 | 250.1201 | 151.0655 | 115.2555 | 34.9494 | 16.2082 | 30.2297 | 202.2809 | 0.049239 | 4.4951 | 4.4879 | 414.2614 | 169.8076 | 14.404 | 14.6102 | 2359.701 | 2483.578
6.575 | 3899.414 | 250.1382 | 151.0785 | 115.3102 | 35.0109 | 16.2162 | 30.2412 | 202.0246 | 0.046967 | 4.5092 | 4.4959 | 407.2331 | 170.0215 | 14.3576 | 14.5806 | 2353.13 | 2455.753
6.5834 | 3902.344 | 250.0308 | 151.1617 | 115.3351 | 35.038 | 16.1999 | 30.1804 | 201.7148 | 0.045885 | 4.5046 | 4.4881 | 413.0487 | 169.9766 | 14.3507 | 14.6265 | 2336.337 | 2465.57
6.5917 | 3901.758 | 249.4486 | 151.088 | 115.3386 | 34.9972 | 16.2604 | 30.242 | 202.0239 | 0.047555 | 4.516 | 4.5362 | 416.0947 | 169.6835 | 14.3556 | 14.6148 | 2351.256 | 2472.963
6.6 | 3902.344 | 250.2089 | 151.1138 | 115.1759 | 34.9997 | 16.2305 | 30.2753 | 201.8334 | 0.048946 | 4.4958 | 4.4974 | 414.0562 | 170.0827 | 14.3725 | 14.5523 | 2345.563 | 2505.605
6.6083 | 3902.93 | 249.8394 | 151.2028 | 115.0468 | 34.9999 | 16.1562 | 30.283 | 201.6953 | 0.046177 | 4.4938 | 4.4686 | 405.6931 | 170.0465 | 14.3663 | 14.586 | 2385.677 | 2451.604
6.6167 | 3900 | 251.1184 | 151.1736 | 114.9403 | 34.9714 | 16.2393 | 30.2307 | 201.6625 | 0.047595 | 4.5202 | 4.5076 | 408.7122 | 170.2758 | 14.3348 | 14.6159 | 2373.604 | 2449.982
6.625 | 3905.859 | 249.5678 | 151.1113 | 114.8842 | 35.0017 | 16.2185 | 30.2645 | 201.7977 | 0.048345 | 4.5206 | 4.5119 | 416.6883 | 170.0712 | 14.3537 | 14.6193 | 2347.62 | 2455.597
6.6333 | 3903.516 | 250.615 | 151.1104 | 114.8975 | 34.9727 | 16.1576 | 30.2622 | 202.0002 | 0.048404 | 4.5004 | 4.4922 | 416.3519 | 169.9555 | 14.3811 | 14.5642 | 2364.98 | 2497.799
6.6417 | 3900.586 | 249.5452 | 151.0913 | 114.7617 | 35.0042 | 16.2537 | 30.2976 | 201.9192 | 0.050669 | 4.5014 | 4.5089 | 404.7172 | 170.4235 | 14.3406 | 14.5725 | 2361.67 | 2490.624
6.65 | 3900 | 249.7327 | 151.0254 | 114.7965 | 34.9917 | 16.1983 | 30.2083 | 202.3276 | 0.050682 | 4.4794 | 4.4871 | 407.9134 | 170.3119 | 14.3361 | 14.6049 | 2350.07 | 2473.638
6.6584 | 3901.172 | 250.7961 | 151.0171 | 114.768 | 35.0006 | 16.1854 | 30.2587 | 201.6511 | 0.045929 | 4.5343 | 4.532 | 416.7067 | 170.1941 | 14.3635 | 14.5945 | 2358.573 | 2489.336
6.6667 | 3900 | 249.6344 | 150.9985 | 114.7237 | 34.9735 | 16.2604 | 30.2451 | 202.3953 | 0.050381 | 4.5021 | 4.4964 | 414.0032 | 170.0585 | 14.4025 | 14.6313 | 2334.622 | 2468.449
6.675 | 3902.344 | 250.4397 | 150.9787 | 114.7182 | 34.9998 | 16.1758 | 30.2864 | 202.5146 | 0.050296 | 4.4551 | 4.5172 | 407.6483 | 170.4152 | 14.3814 | 14.6072 | 2352.773 | 2503.275
6.6833 | 3892.969 | 249.6997 | 150.9239 | 114.6251 | 34.9831 | 16.1728 | 30.2412 | 202.778 | 0.051599 | 4.4882 | 4.4562 | 407.8294 | 170.1478 | 14.4151 | 14.616 | 2358.214 | 2456.034
6.6917 | 3900.586 | 249.8467 | 150.9158 | 114.8767 | 35.0214 | 16.2652 | 30.2761 | 202.5826 | 0.054334 | 4.4888 | 4.4733 | 414.0381 | 170.12 | 14.4543 | 14.6253 | 2365.068 | 2451.94
6.7 | 3903.516 | 250.4394 | 150.931 | 114.9463 | 35.0067 | 16.1915 | 30.2084 | 202.7596 | 0.048756 | 4.5083 | 4.5209 | 414.5609 | 170.0168 | 14.372 | 14.6444 | 2354.252 | 2460.498
6.7084 | 3898.242 | 249.8266 | 150.9711 | 115.061 | 35.0048 | 16.2189 | 30.2494 | 202.6005 | 0.056057 | 4.4754 | 4.502 | 408.0873 | 169.7828 | 14.3297 | 14.6119 | 2345.415 | 2525.696
6.7167 | 3897.656 | 250.0182 | 151.0096 | 115.2377 | 35.0059 | 16.2354 | 30.2606 | 202.7117 | 0.053209 | 4.4858 | 4.4994 | 406.1167 | 169.969 | 14.4194 | 14.6003 | 2352.817 | 2486.169
6.725 | 3902.93 | 249.7342 | 151.0162 | 115.2231 | 35.0372 | 16.2058 | 30.2257 | 202.49 | 0.050475 | 4.5058 | 4.5458 | 414.8114 | 169.8165 | 14.3087 | 14.6092 | 2375.96 | 2431.888
6.7333 | 3901.172 | 250.3199 | 151.0132 | 115.2714 | 35.011 | 16.1952 | 30.2344 | 202.5548 | 0.054629 | 4.5108 | 4.4873 | 416.22 | 169.9545 | 14.3701 | 14.6195 | 2368.505 | 2493.512
6.7417 | 3898.242 | 249.8875 | 151.0547 | 115.2775 | 34.9918 | 16.2178 | 30.2045 | 202.4333 | 0.05576 | 4.4896 | 4.4839 | 410.7412 | 169.8809 | 14.3931 | 14.6163 | 2381.162 | 2515.183
6.75 | 3898.242 | 250.4175 | 151.1195 | 115.3231 | 35.0121 | 16.2327 | 30.194 | 202.0919 | 0.054194 | 4.5182 | 4.5016 | 408.5838 | 169.5761 | 14.3334 | 14.6187 | 2371.175 | 2505.358
6.7584 | 3899.414 | 249.5546 | 151.1059 | 115.3471 | 35.0198 | 16.2185 | 30.1629 | 202.0099 | 0.060288 | 4.5048 | 4.5011 | 414.9926 | 169.6841 | 14.4442 | 14.6098 | 2363.388 | 2484.025
6.7667 | 3897.656 | 249.6551 | 151.1367 | 115.169 | 34.9733 | 16.225 | 30.2325 | 201.6112 | 0.049731 | 4.509 | 4.5239 | 415.7947 | 169.9163 | 14.2868 | 14.5532 | 2355.802 | 2437.351
6.775 | 3896.484 | 249.6939 | 151.0677 | 115.0041 | 34.9958 | 16.2109 | 30.2462 | 202.098 | 0.051284 | 4.4879 | 4.5012 | 409.512 | 169.9843 | 14.3462 | 14.5979 | 2372.86 | 2475.977
6.7833 | 3900.586 | 250.8902 | 151.049 | 114.8812 | 35.0627 | 16.2179 | 30.2799 | 201.8018 | 0.049599 | 4.5146 | 4.4815 | 405.8921 | 170.0789 | 14.3408 | 14.5853 | 2381.388 | 2470.192
6.7917 | 3896.484 | 250.0483 | 151.0068 | 114.769 | 34.9746 | 16.2008 | 30.2158 | 202.1093 | 0.050794 | 4.5027 | 4.4988 | 415.4843 | 170.3429 | 14.3656 | 14.5844 | 2362.682 | 2464.322
6.8 | 3900.586 | 250.1097 | 150.9678 | 114.6738 | 34.9974 | 16.1511 | 30.2381 | 202.2549 | 0.047902 | 4.5077 | 4.4995 | 415.8835 | 169.964 | 14.3106 | 14.6138 | 2375.321 | 2491.324
6.8083 | 3902.344 | 249.866 | 150.9361 | 114.698 | 34.9641 | 16.1212 | 30.2462 | 202.3661 | 0.052484 | 4.5126 | 4.4951 | 405.9156 | 169.9385 | 14.3655 | 14.6061 | 2384.555 | 2474.063
6.8167 | 3896.484 | 249.9026 | 150.938 | 114.5993 | 35.0024 | 16.0878 | 30.2559 | 202.4348 | 0.052124 | 4.477 | 4.4837 | 408.2499 | 170.1427 | 14.3937 | 14.619 | 2371.225 | 2488.23
6.825 | 3897.656 | 250.1827 | 150.9164 | 114.5852 | 34.9867 | 16.0947 | 30.2765 | 202.3642 | 0.049804 | 4.4938 | 4.5012 | 411.4619 | 170.016 | 14.3509 | 14.5289 | 2363.554 | 2488.334
6.8333 | 3901.758 | 250.0069 | 150.8549 | 114.6283 | 34.9796 | 16.0199 | 30.2397 | 202.8549 | 0.05005 | 4.5115 | 4.5058 | 413.2326 | 170.2331 | 14.3857 | 14.6129 | 2354.03 | 2482.638
6.8417 | 3900 | 250.0748 | 150.9064 | 114.8383 | 34.9295 | 16.017 | 30.2313 | 202.932 | 0.054469 | 4.4779 | 4.4798 | 406.3484 | 169.9849 | 14.3533 | 14.5843 | 2365.431 | 2496.012
6.85 | 3900 | 249.8934 | 150.8453 | 114.9933 | 34.9913 | 16.0731 | 30.2361 | 202.325 | 0.054767 | 4.5021 | 4.5191 | 407.3124 | 169.9967 | 14.375 | 14.5891 | 2365.257 | 2484.96
6.8583 | 3901.758 | 249.5377 | 150.9268 | 115.0761 | 34.94 | 15.9409 | 30.2103 | 202.481 | 0.055203 | 4.4875 | 4.4948 | 417.201 | 169.9332 | 14.3845 | 14.6361 | 2343.005 | 2461.364
6.8667 | 3899.414 | 250.1852 | 150.9471 | 115.0987 | 34.9308 | 16.0273 | 30.216 | 202.4402 | 0.055894 | 4.4988 | 4.4905 | 415.1054 | 170.0598 | 14.3686 | 14.567 | 2353.368 | 2512.087
6.875 | 3897.656 | 250.077 | 150.9607 | 115.1901 | 34.9871 | 16.0825 | 30.2443 | 202.6974 | 0.052235 | 4.4976 | 4.4887 | 405.0592 | 170.1309 | 14.3201 | 14.6327 | 2359.921 | 2491.618
6.8833 | 3897.07 | 249.6128 | 151.0168 | 115.2423 | 34.9807 | 16.0038 | 30.235 | 202.4227 | 0.0477 | 4.4969 | 4.4871 | 406.7173 | 169.8582 | 14.4663 | 14.6089 | 2346.564 | 2531.616
6.8917 | 3900 | 249.6706 | 150.9947 | 115.296 | 35.0035 | 16.1025 | 30.1988 | 202.5099 | 0.049109 | 4.5191 | 4.5124 | 412.0862 | 169.9411 | 14.3764 | 14.5939 | 2360.298 | 2463.143
6.9 | 3898.242 | 249.3619 | 151.0194 | 115.3789 | 35.0352 | 16.1112 | 30.257 | 202.0611 | 0.051137 | 4.4978 | 4.497 | 414.2936 | 169.5044 | 14.4745 | 14.6306 | 2354.139 | 2474.095
6.9084 | 3897.07 | 250.0557 | 151.1283 | 115.3108 | 34.9989 | 16.0977 | 30.2918 | 202.1881 | 0.046996 | 4.4965 | 4.4905 | 405.6171 | 169.7836 | 14.3909 | 14.5919 | 2366.689 | 2509.885
6.9167 | 3900.586 | 250.0193 | 151.1161 | 115.2293 | 35.0309 | 16.1644 | 30.32 | 202.2376 | 0.046097 | 4.5012 | 4.5008 | 407.7542 | 169.7053 | 14.381 | 14.6678 | 2353.536 | 2464.13
6.925 | 3902.93 | 249.7558 | 151.1126 | 115.0048 | 35.0083 | 16.1062 | 30.2825 | 202.2508 | 0.045113 | 4.4909 | 4.4867 | 413.4091 | 169.9365 | 14.3758 | 14.6067 | 2374.604 | 2477.042
6.9333 | 3904.102 | 249.8963 | 151.0097 | 114.9406 | 34.9853 | 16.1364 | 30.2593 | 202.0974 | 0.047249 | 4.5193 | 4.5057 | 413.084 | 170.0403 | 14.3339 | 14.5909 | 2362.847 | 2482.03
6.9417 | 3897.656 | 250.4695 | 151.0834 | 114.7992 | 35.0236 | 16.1731 | 30.2714 | 202.2357 | 0.046658 | 4.5008 | 4.5268 | 409.1216 | 170.12 | 14.3746 | 14.6331 | 2355.655 | 2466.924
6.95 | 3897.656 | 249.7023 | 151.0245 | 114.7172 | 35.0419 | 16.1376 | 30.3346 | 202.3195 | 0.051735 | 4.4892 | 4.5441 | 405.4021 | 170.1664 | 14.4314 | 14.5934 | 2361.045 | 2457.671
6.9584 | 3897.656 | 249.9796 | 150.9957 | 114.6402 | 35.002 | 16.147 | 30.2572 | 202.555 | 0.05577 | 4.5172 | 4.4822 | 414.9016 | 170.1622 | 14.3503 | 14.6243 | 2352.907 | 2491.828
6.9667 | 3901.758 | 249.7997 | 151.0192 | 114.61 | 35.014 | 16.1774 | 30.2844 | 202.655 | 0.048934 | 4.4894 | 4.4626 | 414.6798 | 170.3882 | 14.4081 | 14.5704 | 2351.54 | 2485.511
6.975 | 3899.414 | 249.8659 | 150.9201 | 114.4996 | 35.04 | 16.1415 | 30.3619 | 202.4055 | 0.048175 | 4.4841 | 4.4793 | 414.5998 | 170.2825 | 14.3826 | 14.5474 | 2370.122 | 2490.861
6.9833 | 3897.07 | 249.8541 | 150.951 | 114.7282 | 35.0371 | 16.1681 | 30.3384 | 202.4358 | 0.053228 | 4.4815 | 4.4752 | 407.2156 | 170.1001 | 14.4184 | 14.5781 | 2362.035 | 2485.698
6.9917 | 3900 | 249.654 | 150.921 | 114.9067 | 35.0111 | 16.1765 | 30.3213 | 202.7883 | 0.049162 | 4.4825 | 4.4821 | 411.1191 | 169.9904 | 14.3651 | 14.5765 | 2372.903 | 2466.082
7 | 3897.656 | 250.3318 | 150.8557 | 115.0425 | 35.062 | 16.1351 | 30.316 | 202.8062 | 0.047431 | 4.4896 | 4.5017 | 416.2591 | 169.8008 | 14.3847 | 14.5515 | 2382.905 | 2510.905
7.0083 | 3899.414 | 249.9815 | 150.95 | 115.093 | 35.0104 | 16.1419 | 30.3365 | 202.5368 | 0.040667 | 4.4976 | 4.5222 | 413.9445 | 170.0979 | 14.3991 | 14.6004 | 2383.702 | 2507.478
7.0167 | 3898.828 | 249.3775 | 151.0189 | 115.1825 | 34.9825 | 16.1694 | 30.3201 | 202.3272 | 0.047511 | 4.4908 | 4.4988 | 408.222 | 169.4558 | 14.3311 | 14.5932 | 2372.255 | 2505.999
7.025 | 3898.828 | 249.9421 | 151.1063 | 115.2947 | 34.9973 | 16.1142 | 30.3278 | 202.079 | 0.048684 | 4.4888 | 4.4863 | 413.7746 | 169.8316 | 14.3483 | 14.6014 | 2353.467 | 2462.678
7.0334 | 3900.586 | 249.1993 | 151.0125 | 115.3096 | 34.9853 | 16.2247 | 30.2322 | 202.2041 | 0.047389 | 4.5003 | 4.4894 | 415.1418 | 169.8785 | 14.3513 | 14.6269 | 2368.042 | 2447.108
7.0417 | 3901.172 | 250.6677 | 151.0352 | 115.3526 | 34.993 | 16.146 | 30.2555 | 202.0146 | 0.040341 | 4.5189 | 4.5043 | 414.3137 | 169.7313 | 14.3051 | 14.6009 | 2348.615 | 2485.357
7.05 | 3898.828 | 250.0435 | 151.1913 | 115.4256 | 35.0002 | 16.0938 | 30.3113 | 202.0846 | 0.044225 | 4.4981 | 4.5262 | 405.0999 | 169.7048 | 14.4065 | 14.6313 | 2353.99 | 2479.705
7.0583 | 3904.688 | 250.6757 | 151.0362 | 115.3357 | 34.9954 | 16.244 | 30.2737 | 201.6669 | 0.047038 | 4.51 | 4.5238 | 408.8431 | 169.6616 | 14.3657 | 14.6016 | 2391.661 | 2473.168
7.0667 | 3898.242 | 250.614 | 151.1191 | 115.1009 | 35.008 | 16.1424 | 30.2638 | 201.8833 | 0.046513 | 4.501 | 4.5362 | 413.0264 | 169.8099 | 14.3448 | 14.5676 | 2387.489 | 2496.427
7.075 | 3900 | 248.9279 | 151.0416 | 114.9763 | 34.994 | 16.1335 | 30.2856 | 202.0079 | 0.045106 | 4.4995 | 4.49 | 415.5466 | 170.1721 | 14.3675 | 14.5778 | 2372.655 | 2469.934
7.0834 | 3904.688 | 250.1786 | 151.0683 | 114.8945 | 35.0049 | 16.2514 | 30.2611 | 202.1283 | 0.043289 | 4.4882 | 4.4853 | 411.9665 | 170.1981 | 14.3238 | 14.5528 | 2357.155 | 2493.967
7.0917 | 3901.758 | 249.9253 | 150.9915 | 114.7505 | 34.9825 | 16.1336 | 30.241 | 202.5339 | 0.043112 | 4.5171 | 4.4979 | 405.9349 | 170.329 | 14.3973 | 14.5899 | 2362.003 | 2503.537
7.1 | 3905.273 | 250.2937 | 150.9634 | 114.7342 | 34.9949 | 16.1674 | 30.2346 | 202.3312 | 0.045847 | 4.5005 | 4.4959 | 417.4857 | 170.1047 | 14.3169 | 14.6155 | 2366.982 | 2496.506
7.1083 | 3899.414 | 249.6413 | 150.942 | 114.589 | 34.9902 | 16.2591 | 30.2436 | 202.1769 | 0.045412 | 4.4816 | 4.4882 | 415.8469 | 170.4133 | 14.3956 | 14.6205 | 2363.094 | 2508.42
7.1167 | 3902.344 | 250.9624 | 150.8345 | 114.5499 | 34.9922 | 16.1645 | 30.2881 | 202.5811 | 0.043379 | 4.5086 | 4.4723 | 410.4072 | 170.4348 | 14.3947 | 14.6324 | 2378.062 | 2488.534
7.125 | 3902.344 | 249.5533 | 150.8552 | 114.4697 | 34.9929 | 16.1824 | 30.2867 | 203.0318 | 0.052018 | 4.4955 | 4.5194 | 408.762 | 170.1578 | 14.3722 | 14.6272 | 2348.778 | 2451.474
7.1334 | 3901.172 | 250.0205 | 150.7711 | 114.4695 | 34.9714 | 16.2233 | 30.2568 | 203.0851 | 0.052394 | 4.503 | 4.5099 | 417.1096 | 170.1633 | 14.4052 | 14.6206 | 2380.722 | 2479.613
7.1417 | 3898.828 | 249.7881 | 150.7414 | 114.7173 | 34.9993 | 16.1331 | 30.295 | 203.2334 | 0.051824 | 4.4982 | 4.4666 | 415.0883 | 170.2784 | 14.3439 | 14.6302 | 2374.044 | 2516.671
7.15 | 3900.586 | 250.6418 | 150.8492 | 114.7855 | 34.9913 | 16.2251 | 30.3141 | 203.375 | 0.049081 | 4.5247 | 4.5087 | 406.1648 | 170.0482 | 14.3193 | 14.5829 | 2382.203 | 2494.566
7.1583 | 3900 | 251.2038 | 150.8463 | 115.016 | 34.988 | 16.1981 | 30.2993 | 203.3404 | 0.050971 | 4.5208 | 4.5205 | 406.4234 | 169.6883 | 14.3597 | 14.6125 | 2377.701 | 2480.611
7.1667 | 3897.07 | 250.2738 | 150.8816 | 115.1218 | 35.0046 | 16.1073 | 30.301 | 203.2269 | 0.051667 | 4.4853 | 4.4864 | 408.6231 | 169.698 | 14.3618 | 14.5697 | 2363.163 | 2509.463
7.175 | 3901.758 | 250.3569 | 150.9725 | 115.2818 | 35.0279 | 16.215 | 30.2579 | 203.5151 | 0.051861 | 4.4952 | 4.4842 | 416.5206 | 169.8949 | 14.3838 | 14.5789 | 2379.001 | 2471.735
7.1833 | 3897.07 | 249.7102 | 150.9961 | 115.2949 | 35.0015 | 16.178 | 30.2487 | 202.8831 | 0.048497 | 4.5006 | 4.5059 | 414.0193 | 169.6779 | 14.3683 | 14.6347 | 2349.569 | 2480.687
7.1917 | 3900.586 | 250.0267 | 151.0945 | 115.3995 | 34.9826 | 16.1456 | 30.2338 | 203.0644 | 0.051182 | 4.5154 | 4.5219 | 406.5235 | 169.7885 | 14.3611 | 14.5918 | 2364.471 | 2482.301
7.2 | 3901.172 | 250.2115 | 151.1518 | 115.5106 | 35.0369 | 16.226 | 30.2685 | 203.0118 | 0.050648 | 4.4839 | 4.5019 | 412.4419 | 169.5997 | 14.3454 | 14.6171 | 2344.682 | 2488.21
7.2083 | 3901.172 | 250.0808 | 151.1537 | 115.5844 | 35.0043 | 16.1711 | 30.3034 | 202.5111 | 0.045081 | 4.5052 | 4.5208 | 417.3867 | 169.6395 | 14.4679 | 14.6444 | 2393.473 | 2461.959
7.2167 | 3900 | 250.1012 | 151.2188 | 115.4307 | 35.027 | 16.1777 | 30.2626 | 202.303 | 0.050631 | 4.5082 | 4.5111 | 411.7104 | 169.8802 | 14.2899 | 14.6097 | 2354.044 | 2471.637
7.225 | 3901.172 | 250.1795 | 151.1462 | 115.1236 | 34.9784 | 16.2615 | 30.228 | 201.8561 | 0.045752 | 4.4927 | 4.5036 | 406.0461 | 170.0607 | 14.3646 | 14.6528 | 2389.416 | 2478.633
7.2333 | 3905.859 | 250.8526 | 151.1675 | 114.9973 | 34.9892 | 16.1641 | 30.2624 | 202.1253 | 0.042666 | 4.5279 | 4.5127 | 408.4545 | 170.016 | 14.3174 | 14.6094 | 2372.416 | 2495.892
7.2417 | 3900 | 250.1346 | 151.111 | 114.8024 | 34.9904 | 16.2138 | 30.3006 | 202.7003 | 0.047065 | 4.5086 | 4.5109 | 416.1196 | 170.4971 | 14.3151 | 14.6237 | 2356.752 | 2456.292
7.25 | 3898.242 | 249.7773 | 151.0728 | 114.5923 | 34.9823 | 16.2287 | 30.213 | 202.5946 | 0.050642 | 4.5086 | 4.5041 | 413.4603 | 170.6947 | 14.3552 | 14.6375 | 2360.257 | 2476.548
7.2583 | 3900.586 | 249.6994 | 150.9621 | 114.5018 | 34.9415 | 16.2017 | 30.2163 | 202.6059 | 0.052605 | 4.4782 | 4.4847 | 407.283 | 170.2047 | 14.3293 | 14.6237 | 2363.577 | 2496.01
7.2667 | 3902.93 | 250.2063 | 150.8744 | 114.3703 | 34.9862 | 16.2395 | 30.2167 | 203.3268 | 0.049083 | 4.5035 | 4.4922 | 408.7822 | 170.5072 | 14.3246 | 14.5902 | 2370.187 | 2491.077
7.275 | 3900 | 250.0024 | 150.882 | 114.3389 | 35.0121 | 16.2192 | 30.2853 | 203.6645 | 0.053656 | 4.4925 | 4.4759 | 416.6795 | 170.2973 | 14.3587 | 14.5501 | 2368.844 | 2496.95
7.2834 | 3900.586 | 250.2418 | 150.8187 | 114.6719 | 35.0073 | 16.222 | 30.2615 | 204.0707 | 0.052547 | 4.5044 | 4.5084 | 410.6152 | 170.0083 | 14.3468 | 14.5863 | 2361.374 | 2466.664
7.2917 | 3906.445 | 250.5424 | 150.9011 | 114.8392 | 35.0032 | 16.2419 | 30.2557 | 203.9057 | 0.050344 | 4.512 | 4.4926 | 405.1093 | 169.8636 | 14.3206 | 14.5874 | 2375.916 | 2512.956
7.3 | 3905.273 | 249.5653 | 150.9075 | 115.0765 | 35.0153 | 16.2005 | 30.2788 | 203.6531 | 0.049983 | 4.4731 | 4.4859 | 411.2047 | 169.6349 | 14.3635 | 14.595 | 2346.992 | 2496.429
7.3083 | 3900.586 | 250.6707 | 150.9566 | 115.2384 | 35.0262 | 16.2169 | 30.2285 | 203.5077 | 0.04784 | 4.4905 | 4.4924 | 413.4424 | 169.5047 | 14.4077 | 14.6383 | 2353.957 | 2486.152
7.3167 | 3897.656 | 250.0282 | 150.9866 | 115.3287 | 34.9736 | 16.1762 | 30.1909 | 203.398 | 0.055457 | 4.4995 | 4.5097 | 413.4201 | 169.5411 | 14.3376 | 14.6208 | 2347.317 | 2450.292
7.325 | 3898.242 | 250.2064 | 151.063 | 115.4111 | 35.0167 | 16.1313 | 30.2155 | 203.1372 | 0.05275 | 4.4888 | 4.5044 | 404.9567 | 169.5367 | 14.3343 | 14.5712 | 2377.6 | 2501.26
7.3334 | 3898.242 | 249.5446 | 151.049 | 115.4566 | 34.9864 | 16.1136 | 30.1726 | 203.0208 | 0.052408 | 4.5044 | 4.5007 | 412.905 | 169.8314 | 14.3733 | 14.5497 | 2391.674 | 2451.47
7.3417 | 3897.656 | 249.8677 | 151.0959 | 115.4801 | 34.9697 | 16.0799 | 30.2001 | 202.0442 | 0.053145 | 4.4679 | 4.4963 | 416.3309 | 169.6547 | 14.3209 | 14.6067 | 2382.695 | 2505.855
7.35 | 3900.586 | 249.4234 | 151.1103 | 115.2155 | 34.9866 | 16.1407 | 30.2029 | 202.1626 | 0.053948 | 4.4884 | 4.4904 | 413.2826 | 170.0161 | 14.4132 | 14.5967 | 2357.344 | 2506.254
7.3583 | 3902.93 | 249.6716 | 151.121 | 115.094 | 35.0053 | 16.1266 | 30.2992 | 202.2151 | 0.053519 | 4.5143 | 4.5266 | 405.9911 | 170.216 | 14.4036 | 14.5651 | 2348.636 | 2489.717
7.3667 | 3894.727 | 249.4019 | 151.0661 | 114.9599 | 34.955 | 16.0945 | 30.2136 | 202.0512 | 0.057577 | 4.4929 | 4.442 | 408.7577 | 170.2807 | 14.3829 | 14.5783 | 2368.072 | 2516.487
7.375 | 3901.758 | 249.7426 | 150.9858 | 114.8061 | 34.9818 | 16.1503 | 30.1975 | 202.4623 | 0.048504 | 4.4921 | 4.4904 | 415.0891 | 170.4344 | 14.3261 | 14.5319 | 2381.297 | 2473.878
7.3833 | 3897.07 | 249.9867 | 151.0024 | 114.8501 | 34.9745 | 16.1107 | 30.2287 | 202.8292 | 0.054185 | 4.5008 | 4.5037 | 414.7675 | 170.3227 | 14.3618 | 14.6049 | 2359.897 | 2483.876
7.3917 | 3901.172 | 250.6857 | 151.0194 | 114.7469 | 34.9807 | 16.0973 | 30.2231 | 202.985 | 0.048869 | 4.4796 | 4.4938 | 412.5349 | 170.2348 | 14.3805 | 14.6213 | 2356.124 | 2488.96
7.4 | 3901.758 | 251.0204 | 150.969 | 114.7065 | 34.9973 | 16.184 | 30.1907 | 203.4369 | 0.053413 | 4.5246 | 4.5265 | 407.9324 | 169.9577 | 14.3156 | 14.5869 | 2380.387 | 2505.481
7.4084 | 3901.758 | 250.1329 | 150.9526 | 114.6236 | 35.0084 | 16.1092 | 30.244 | 203.3047 | 0.053478 | 4.5112 | 4.5093 | 409.942 | 169.9583 | 14.3175 | 14.6137 | 2355.161 | 2476.999
7.4167 | 3900 | 250.6621 | 150.8869 | 114.6194 | 35.0107 | 16.1276 | 30.2481 | 203.4896 | 0.049121 | 4.5027 | 4.506 | 416.2105 | 169.901 | 14.2904 | 14.5906 | 2365.883 | 2526.538
7.425 | 3902.344 | 249.6154 | 150.8167 | 114.6063 | 35.0284 | 16.2182 | 30.2069 | 203.3753 | 0.048633 | 4.5025 | 4.5049 | 409.4637 | 169.9623 | 14.3096 | 14.6061 | 2341.229 | 2481.579
7.4333 | 3901.758 | 250.6509 | 150.9069 | 114.886 | 34.9968 | 16.0989 | 30.2509 | 203.3583 | 0.045895 | 4.5126 | 4.4985 | 406.7772 | 169.6983 | 14.363 | 14.5421 | 2362.322 | 2469.839
7.4417 | 3898.242 | 250.1587 | 150.9435 | 114.9596 | 34.9837 | 16.1744 | 30.2412 | 203.638 | 0.051142 | 4.4941 | 4.4839 | 409.1426 | 170.0193 | 14.4064 | 14.6329 | 2363.401 | 2484.683
7.45 | 3899.414 | 250.1653 | 151.007 | 115.1045 | 34.9826 | 16.2157 | 30.3246 | 202.9996 | 0.044739 | 4.5035 | 4.4967 | 415.2119 | 169.9064 | 14.3689 | 14.6098 | 2357.813 | 2481.874
7.4584 | 3892.383 | 249.7876 | 151.0121 | 115.2057 | 34.9969 | 16.1376 | 30.2211 | 203.2294 | 0.053006 | 4.4833 | 4.4667 | 406.0216 | 170.0094 | 14.4141 | 14.5975 | 2372.467 | 2483.47
7.4667 | 3901.758 | 250.2628 | 151.0099 | 115.3006 | 35.0028 | 16.184 | 30.2151 | 203.0782 | 0.051089 | 4.5394 | 4.5324 | 409.2874 | 169.9511 | 14.406 | 14.5976 | 2371.087 | 2492.191
7.475 | 3897.656 | 250.314 | 151.1252 | 115.4076 | 35.0074 | 16.2107 | 30.2583 | 203.0622 | 0.049202 | 4.5178 | 4.5222 | 416.1499 | 169.8217 | 14.416 | 14.6304 | 2356.391 | 2489.237
7.4833 | 3899.414 | 250.2252 | 151.0976 | 115.4381 | 35.011 | 16.1017 | 30.2324 | 203.0158 | 0.052103 | 4.4686 | 4.4882 | 415.9056 | 170.0272 | 14.333 | 14.6106 | 2390.093 | 2523.664
7.4917 | 3900 | 250.0801 | 151.0695 | 115.492 | 35.0257 | 16.1923 | 30.2895 | 202.8376 | 0.0505 | 4.4842 | 4.5086 | 406.8294 | 169.9291 | 14.4028 | 14.6096 | 2376.454 | 2469.854
7.5 | 3898.242 | 250.4428 | 151.1823 | 115.2415 | 35.0279 | 16.1756 | 30.308 | 202.4732 | 0.051804 | 4.5087 | 4.5089 | 405.9522 | 169.8727 | 14.3835 | 14.5573 | 2370.497 | 2484.53
7.5084 | 3899.414 | 250.0785 | 151.1093 | 115.0426 | 35.0262 | 16.1057 | 30.2336 | 202.5363 | 0.052512 | 4.4918 | 4.5005 | 414.0816 | 170.1429 | 14.3458 | 14.5409 | 2364.731 | 2432.525
7.5167 | 3900 | 249.6453 | 151.0719 | 114.8122 | 34.9942 | 16.1992 | 30.2726 | 202.6878 | 0.050727 | 4.5032 | 4.4918 | 415.1476 | 170.3705 | 14.3581 | 14.5726 | 2365.975 | 2473.986
7.525 | 3901.758 | 250.2728 | 151.083 | 114.7598 | 34.9715 | 16.1783 | 30.2937 | 202.9686 | 0.048445 | 4.465 | 4.4862 | 408.0317 | 170.2078 | 14.4189 | 14.5596 | 2381.402 | 2490.63
7.5333 | 3897.656 | 250.4252 | 151.0118 | 114.5388 | 34.954 | 16.1389 | 30.2446 | 202.873 | 0.053497 | 4.4971 | 4.4941 | 405.8067 | 170.4233 | 14.3537 | 14.6073 | 2376.825 | 2471.427
7.5417 | 3902.344 | 250.7822 | 150.9912 | 114.5636 | 34.9843 | 16.1968 | 30.2729 | 203.1212 | 0.048278 | 4.5227 | 4.5102 | 416.4333 | 170.1549 | 14.3993 | 14.607 | 2325.172 | 2474.719
7.55 | 3901.172 | 249.3487 | 150.8881 | 114.4454 | 34.9865 | 16.1737 | 30.2054 | 203.1415 | 0.050661 | 4.4948 | 4.5048 | 415.1727 | 170.4409 | 14.3788 | 14.56 | 2347.302 | 2456.021
7.5583 | 3901.758 | 250.0927 | 150.8581 | 114.6809 | 35.0004 | 16.1713 | 30.267 | 203.4506 | 0.047447 | 4.4988 | 4.5105 | 410.2627 | 170.0762 | 14.4055 | 14.613 | 2363.308 | 2478.234
7.5667 | 3897.07 | 249.5919 | 150.8474 | 115.0017 | 34.9939 | 16.2305 | 30.2839 | 203.5847 | 0.049155 | 4.4889 | 4.46 | 404.6472 | 169.9684 | 14.356 | 14.6227 | 2360.813 | 2500.826
7.575 | 3902.344 | 250.2957 | 150.9112 | 115.1717 | 35.0342 | 16.1682 | 30.2487 | 203.5711 | 0.047045 | 4.5061 | 4.4846 | 413.0632 | 169.9991 | 14.3704 | 14.5615 | 2377.364 | 2489.006
7.5833 | 3900.586 | 249.8638 | 150.9836 | 115.3069 | 35.0052 | 16.138 | 30.2692 | 203.2423 | 0.056272 | 4.4735 | 4.4647 | 415.9943 | 169.6806 | 14.3481 | 14.5332 | 2391.316 | 2466.946
7.5917 | 3901.758 | 250.0772 | 150.9952 | 115.4696 | 34.9865 | 16.1773 | 30.1896 | 203.3612 | 0.050487 | 4.4984 | 4.5035 | 414.246 | 169.808 | 14.3155 | 14.5808 | 2383.875 | 2481.539
7.6 | 3902.344 | 250.3351 | 151.0462 | 115.6217 | 35.0034 | 16.1684 | 30.2371 | 202.8556 | 0.050834 | 4.526 | 4.5407 | 403.8311 | 169.6089 | 14.3229 | 14.5409 | 2367.803 | 2472.692
7.6083 | 3899.414 | 249.6993 | 151.1341 | 115.468 | 34.9832 | 16.1178 | 30.1973 | 203.1167 | 0.051914 | 4.5098 | 4.5386 | 412.0755 | 169.705 | 14.4079 | 14.6096 | 2381.368 | 2461.201
7.6167 | 3902.93 | 250.2704 | 151.1417 | 115.2503 | 34.9885 | 16.192 | 30.2181 | 203.2066 | 0.050554 | 4.5162 | 4.5022 | 416.2461 | 169.9632 | 14.3634 | 14.6395 | 2340.775 | 2486.999
7.625 | 3900 | 250.1891 | 151.1853 | 115.0991 | 35.0097 | 16.1249 | 30.2092 | 202.8563 | 0.052672 | 4.4996 | 4.4982 | 414.3512 | 170.0665 | 14.352 | 14.5629 | 2353.058 | 2487.264
7.6333 | 3897.656 | 250.6636 | 151.0775 | 114.9491 | 35.0148 | 16.1579 | 30.2398 | 202.7039 | 0.050547 | 4.489 | 4.511 | 410.3658 | 170.0139 | 14.3765 | 14.647 | 2389.987 | 2498.683
7.6417 | 3901.172 | 249.5064 | 151.1304 | 114.8732 | 34.9829 | 16.2065 | 30.2535 | 202.9446 | 0.050052 | 4.4786 | 4.4629 | 408.8077 | 169.9371 | 14.3083 | 14.5908 | 2377.872 | 2482.68
7.65 | 3895.898 | 249.8458 | 151.0763 | 114.8546 | 34.9861 | 16.1468 | 30.3026 | 202.9525 | 0.048783 | 4.5056 | 4.469 | 410.7433 | 170.1213 | 14.3498 | 14.5374 | 2384.129 | 2468.328
7.6584 | 3902.93 | 250.2745 | 151.0488 | 114.8081 | 35.0189 | 16.2126 | 30.2548 | 203.415 | 0.045878 | 4.4795 | 4.4588 | 415.0862 | 170.4187 | 14.3579 | 14.5806 | 2383 | 2468.651
7.6667 | 3901.758 | 250.3157 | 150.9388 | 114.735 | 35.0275 | 16.2276 | 30.2003 | 203.0377 | 0.047564 | 4.5082 | 4.5112 | 406.7274 | 170.1501 | 14.4066 | 14.5857 | 2358.311 | 2449.086
7.675 | 3900 | 250.4351 | 150.9387 | 114.6765 | 35.0115 | 16.1922 | 30.2432 | 203.1732 | 0.05353 | 4.5109 | 4.5053 | 407.3526 | 170.0928 | 14.3852 | 14.6026 | 2367.65 | 2500.57
7.6833 | 3899.414 | 250.2644 | 150.9263 | 114.6392 | 35.015 | 16.2122 | 30.204 | 203.3366 | 0.047828 | 4.4995 | 4.5222 | 410.4663 | 170.1808 | 14.3285 | 14.5614 | 2373.142 | 2465.938
7.6917 | 3899.414 | 250.441 | 150.9419 | 114.5985 | 35.0097 | 16.202 | 30.2276 | 203.5501 | 0.04746 | 4.5093 | 4.5153 | 415.767 | 170.0438 | 14.319 | 14.5976 | 2387.394 | 2499.689
7.7 | 3897.656 | 249.5982 | 150.8726 | 114.7458 | 35.0178 | 16.1945 | 30.235 | 203.5439 | 0.054115 | 4.4938 | 4.4977 | 410.9584 | 169.9184 | 14.2762 | 14.6072 | 2332.24 | 2484.754
7.7084 | 3901.758 | 249.9449 | 150.8576 | 114.9938 | 35.0202 | 16.2398 | 30.2226 | 203.732 | 0.049632 | 4.5297 | 4.5311 | 406.3814 | 170.1596 | 14.3289 | 14.5516 | 2346.664 | 2470.428
7.7167 | 3900 | 250.3399 | 150.8611 | 115.0549 | 35.0111 | 16.191 | 30.1723 | 203.422 | 0.055404 | 4.5224 | 4.5282 | 410.2573 | 170.048 | 14.3208 | 14.571 | 2365.336 | 2492.682
7.725 | 3895.898 | 250.308 | 151.0096 | 115.1487 | 34.9951 | 16.1616 | 30.2126 | 203.5625 | 0.046971 | 4.4993 | 4.4484 | 416.4137 | 169.7477 | 14.35 | 14.6042 | 2354.853 | 2530.383
7.7333 | 3899.414 | 250.4027 | 150.9777 | 115.2785 | 35.035 | 16.2235 | 30.3314 | 203.488 | 0.05127 | 4.4967 | 4.4755 | 414.7585 | 169.9824 | 14.3263 | 14.6122 | 2368.263 | 2471.347
7.7417 | 3899.414 | 250.0623 | 151.0349 | 115.3093 | 35.0227 | 16.1293 | 30.2405 | 203.5984 | 0.049186 | 4.4902 | 4.4937 | 405.6162 | 169.8755 | 14.3523 | 14.6064 | 2383.955 | 2482.216
7.75 | 3898.242 | 249.9018 | 151.0835 | 115.3995 | 35.0167 | 16.1775 | 30.1952 | 203.4816 | 0.05191 | 4.5081 | 4.5257 | 408.2891 | 170.0889 | 14.3175 | 14.6133 | 2370.375 | 2464.109
7.7584 | 3898.828 | 250.2982 | 151.0987 | 115.4537 | 34.9874 | 16.2192 | 30.2514 | 203.0793 | 0.05721 | 4.5033 | 4.5069 | 415.4655 | 169.8207 | 14.28 | 14.5956 | 2366.726 | 2475.092
7.7667 | 3895.313 | 249.8633 | 151.1652 | 115.2527 | 34.9559 | 16.0934 | 30.2277 | 203.5123 | 0.05051 | 4.5177 | 4.5252 | 415.5568 | 169.8322 | 14.3105 | 14.5968 | 2377.253 | 2455.604
7.775 | 3900.586 | 249.9861 | 151.0851 | 115.1125 | 34.983 | 16.1946 | 30.2542 | 203.5438 | 0.056358 | 4.4882 | 4.495 | 405.8711 | 169.9707 | 14.3609 | 14.5826 | 2369.221 | 2504.309
7.7833 | 3901.758 | 249.9351 | 151.0737 | 114.9841 | 34.9719 | 16.1735 | 30.2556 | 203.207 | 0.049298 | 4.4892 | 4.4992 | 408.2022 | 169.9723 | 14.3575 | 14.5754 | 2359.302 | 2484.425
7.7917 | 3897.07 | 251.1735 | 151.0326 | 114.8888 | 34.9682 | 16.1102 | 30.2123 | 203.3937 | 0.052697 | 4.5269 | 4.5241 | 410.9224 | 169.9841 | 14.3298 | 14.5861 | 2374.999 | 2499.638
7.8 | 3898.828 | 250.1647 | 150.9822 | 114.7596 | 35.0094 | 16.1779 | 30.2174 | 203.3836 | 0.051838 | 4.5139 | 4.5082 | 417.2971 | 170.0708 | 14.3 | 14.6248 | 2369.093 | 2480.499
7.8083 | 3897.07 | 250.1449 | 150.941 | 114.6567 | 34.999 | 16.1759 | 30.2132 | 203.5673 | 0.055087 | 4.5034 | 4.5041 | 411.0363 | 169.9966 | 14.3152 | 14.6235 | 2377.471 | 2480.027
7.8167 | 3893.555 | 249.5291 | 150.9738 | 114.6455 | 35.0253 | 16.1466 | 30.2116 | 203.4457 | 0.059263 | 4.4851 | 4.4917 | 405.1299 | 170.2315 | 14.35 | 14.6324 | 2370.283 | 2527.23
7.825 | 3902.344 | 250.9523 | 150.9011 | 114.5357 | 35.0116 | 16.1487 | 30.2315 | 203.5845 | 0.055135 | 4.4983 | 4.4948 | 412.468 | 169.9939 | 14.3186 | 14.5628 | 2365.982 | 2481.416
7.8334 | 3897.07 | 248.7082 | 150.8818 | 114.5287 | 35.0177 | 16.1537 | 30.1599 | 203.7507 | 0.056812 | 4.4886 | 4.5042 | 413.494 | 170.2349 | 14.3873 | 14.604 | 2331.266 | 2454.533
7.8417 | 3901.172 | 250.1103 | 150.87 | 114.5096 | 35.0288 | 16.1892 | 30.2465 | 203.814 | 0.050343 | 4.493 | 4.4805 | 405.5825 | 170.1853 | 14.3346 | 14.5774 | 2377.905 | 2460.448
7.85 | 3896.484 | 249.7488 | 150.8195 | 114.7801 | 34.9753 | 16.1653 | 30.1835 | 203.2995 | 0.056856 | 4.4826 | 4.4862 | 407.5254 | 169.9004 | 14.3622 | 14.5778 | 2355.189 | 2493.235
7.8583 | 3900.586 | 250.573 | 150.8162 | 114.9125 | 34.9867 | 16.1362 | 30.1281 | 203.4486 | 0.048797 | 4.5021 | 4.5077 | 413.0075 | 170.028 | 14.3463 | 14.6089 | 2379.18 | 2470.026
7.8667 | 3899.414 | 250.0185 | 150.8654 | 115.0458 | 35.0178 | 16.1629 | 30.1479 | 203.7112 | 0.054219 | 4.4976 | 4.4989 | 415.9402 | 169.7292 | 14.3267 | 14.6 | 2376.844 | 2505.78
7.875 | 3898.242 | 250.8875 | 150.8503 | 115.1282 | 34.9871 | 16.1272 | 30.1297 | 203.9366 | 0.04355 | 4.4888 | 4.4804 | 412.8653 | 169.9818 | 14.3357 | 14.5885 | 2372.428 | 2462.679
7.8834 | 3901.758 | 250.1581 | 150.9387 | 115.1524 | 35.0005 | 16.1595 | 30.164 | 203.6987 | 0.047856 | 4.5174 | 4.4956 | 407.2265 | 170.0633 | 14.3224 | 14.5747 | 2371.595 | 2522.07
7.8917 | 3897.656 | 250.3355 | 150.9672 | 115.1978 | 34.989 | 16.1892 | 30.1259 | 203.6368 | 0.039864 | 4.4994 | 4.4944 | 408.4354 | 169.9187 | 14.3546 | 14.6146 | 2355.179 | 2471.473
7.9 | 3898.828 | 250.0542 | 151.0729 | 115.3025 | 35.011 | 16.1309 | 30.2236 | 203.5868 | 0.043745 | 4.5022 | 4.5145 | 416.2884 | 169.7708 | 14.3605 | 14.5455 | 2372.373 | 2449.049
7.9083 | 3901.758 | 249.748 | 151.0906 | 115.3955 | 34.9979 | 16.1489 | 30.1783 | 203.5594 | 0.044904 | 4.5034 | 4.4839 | 415.9065 | 169.8101 | 14.3447 | 14.6212 | 2360.395 | 2462.805
7.9167 | 3902.344 | 250.3233 | 151.153 | 115.4778 | 35.0415 | 16.2292 | 30.1968 | 203.2735 | 0.048744 | 4.5062 | 4.5098 | 411.014 | 169.7894 | 14.3873 | 14.6269 | 2360.822 | 2471.937
7.925 | 3898.828 | 249.7856 | 151.1832 | 115.3235 | 35.049 | 16.1399 | 30.1617 | 203.4839 | 0.046056 | 4.5083 | 4.5013 | 408.0288 | 169.6938 | 14.3831 | 14.6006 | 2352.912 | 2478.486
7.9333 | 3901.758 | 249.8124 | 151.1684 | 115.0008 | 34.986 | 16.1652 | 30.1856 | 203.3914 | 0.04153 | 4.4979 | 4.5071 | 411.2047 | 169.6207 | 14.3354 | 14.5446 | 2377.222 | 2497.286
7.9417 | 3900.586 | 249.4839 | 151.08 | 114.8823 | 34.9781 | 16.2467 | 30.196 | 203.3504 | 0.03803 | 4.5066 | 4.5 | 415.7947 | 169.9807 | 14.3379 | 14.6262 | 2374.645 | 2525.639
7.95 | 3904.688 | 249.8644 | 151.001 | 114.711 | 35.0133 | 16.1617 | 30.1635 | 203.5269 | 0.044192 | 4.5223 | 4.5027 | 406.5444 | 170.0372 | 14.3303 | 14.6081 | 2349.01 | 2485.035
7.9583 | 3901.758 | 250.3628 | 150.9803 | 114.553 | 35.0247 | 16.1651 | 30.1804 | 203.8304 | 0.040239 | 4.5107 | 4.5159 | 408.6377 | 170.0497 | 14.3946 | 14.607 | 2369.742 | 2465.602
7.9667 | 3901.172 | 250.2943 | 150.911 | 114.5136 | 35.0254 | 16.2286 | 30.1458 | 203.8485 | 0.042498 | 4.4972 | 4.5158 | 407.805 | 170.2143 | 14.3645 | 14.6473 | 2385.085 | 2490.296
7.975 | 3897.656 | 249.7096 | 150.9342 | 114.4265 | 34.9622 | 16.0964 | 30.1582 | 203.9375 | 0.047522 | 4.5077 | 4.4963 | 415.5979 | 169.9953 | 14.3767 | 14.6227 | 2362.987 | 2502.462
7.9833 | 3898.242 | 250.7147 | 150.822 | 114.64 | 34.9649 | 16.0679 | 30.0765 | 203.9787 | 0.041341 | 4.5106 | 4.5041 | 413.2432 | 170.3185 | 14.3885 | 14.6078 | 2365.143 | 2490.756
7.9917 | 3899.414 | 250.295 | 150.874 | 114.9855 | 34.9908 | 16.1062 | 30.1711 | 203.8662 | 0.04335 | 4.5071 | 4.5047 | 406.8181 | 170.0912 | 14.4408 | 14.6204 | 2351.305 | 2478.632
8 | 3902.93 | 250.3427 | 150.9067 | 115.2616 | 34.9794 | 16.0612 | 30.1596 | 203.759 | 0.04761 | 4.5035 | 4.501 | 408.9718 | 169.8693 | 14.3376 | 14.6041 | 2379.666 | 2520.175
8.0083 | 3903.516 | 249.9512 | 151.0108 | 115.3334 | 34.9947 | 16.0578 | 30.1733 | 203.4292 | 0.049165 | 4.4927 | 4.507 | 416.0403 | 169.7297 | 14.3211 | 14.5938 | 2379.014 | 2512.637
8.0167 | 3902.344 | 249.8094 | 151.0245 | 115.4112 | 34.9937 | 16.1028 | 30.1782 | 203.848 | 0.051893 | 4.5111 | 4.5102 | 408.5367 | 169.7827 | 14.3238 | 14.5922 | 2372.928 | 2497.381
8.025 | 3894.727 | 250.4196 | 151.0628 | 115.6058 | 35.0343 | 16.0635 | 30.1843 | 203.7244 | 0.052756 | 4.5016 | 4.5082 | 407.4097 | 169.5668 | 14.3263 | 14.5695 | 2379.661 | 2486.937
8.0334 | 3900.586 | 250.0439 | 151.1931 | 115.3195 | 35.0225 | 16.0661 | 30.173 | 203.4696 | 0.049459 | 4.5189 | 4.5151 | 416.3488 | 169.6002 | 14.3327 | 14.6072 | 2375.906 | 2488.267
8.0417 | 3897.656 | 250.2316 | 151.1752 | 115.0582 | 34.9971 | 16.0996 | 30.1745 | 203.6486 | 0.051669 | 4.5139 | 4.5117 | 415.6858 | 169.8383 | 14.3423 | 14.545 | 2377.744 | 2451.413
8.05 | 3898.242 | 249.7524 | 151.0775 | 114.8339 | 34.9853 | 16.1065 | 30.1317 | 203.7733 | 0.051169 | 4.4972 | 4.4969 | 408.1644 | 169.874 | 14.2819 | 14.5658 | 2357.305 | 2481.168
8.0583 | 3898.828 | 250.0872 | 151.0829 | 114.6409 | 35.0179 | 16.1187 | 30.1419 | 203.7912 | 0.045774 | 4.5231 | 4.517 | 406.2107 | 170.1495 | 14.4356 | 14.6049 | 2373.072 | 2462.681
8.0667 | 3902.93 | 250.3248 | 150.95 | 114.4847 | 34.969 | 16.123 | 30.153 | 204.0657 | 0.052114 | 4.4786 | 4.4764 | 408.4837 | 170.4468 | 14.2971 | 14.6009 | 2373.44 | 2482.197
8.075 | 3903.516 | 249.8999 | 150.9518 | 114.3198 | 34.9714 | 16.106 | 30.1066 | 203.8042 | 0.052216 | 4.5017 | 4.4926 | 415.5754 | 170.1908 | 14.3216 | 14.5824 | 2360.228 | 2470.639
8.0833 | 3896.484 | 250.2384 | 150.8774 | 114.4675 | 35.0031 | 16.1156 | 30.1235 | 204.0819 | 0.052666 | 4.4927 | 4.4984 | 414.606 | 170.2181 | 14.3635 | 14.6108 | 2352.934 | 2448.995
8.0917 | 3895.898 | 250.1392 | 150.8698 | 114.6367 | 34.9772 | 16.0595 | 30.175 | 204.3808 | 0.050127 | 4.4934 | 4.4824 | 405.1611 | 170.1885 | 14.312 | 14.5824 | 2368.587 | 2451.067
8.1 | 3898.242 | 249.7954 | 150.9193 | 114.8183 | 34.9879 | 16.1007 | 30.1548 | 204.4287 | 0.044689 | 4.496 | 4.4941 | 409.8935 | 170.194 | 14.3233 | 14.5897 | 2372.087 | 2474.903
8.1083 | 3900 | 249.8732 | 150.9346 | 114.9619 | 35.0201 | 16.2092 | 30.1586 | 204.1776 | 0.048501 | 4.4813 | 4.5004 | 416.2314 | 169.9686 | 14.3132 | 14.5697 | 2366.04 | 2472.149
8.1167 | 3901.758 | 251.0859 | 150.9863 | 115.1549 | 35.0392 | 16.1249 | 30.1833 | 203.8188 | 0.0428 | 4.5366 | 4.5141 | 414.0096 | 169.8348 | 14.3431 | 14.6052 | 2354.401 | 2497.941
8.125 | 3902.344 | 250.3242 | 151.0371 | 115.2327 | 35.0406 | 16.1855 | 30.1962 | 203.7172 | 0.04376 | 4.5162 | 4.5188 | 404.58 | 169.6828 | 14.3937 | 14.6086 | 2358.314 | 2515.35
8.1334 | 3897.07 | 249.9022 | 151.0797 | 115.3163 | 35.0225 | 16.1729 | 30.1106 | 203.8598 | 0.048534 | 4.5057 | 4.5209 | 408.3672 | 169.8043 | 14.3373 | 14.6051 | 2382.544 | 2463.709
8.1417 | 3900.586 | 250.1068 | 151.1287 | 115.4125 | 35.0053 | 16.1353 | 30.159 | 203.9709 | 0.051548 | 4.4866 | 4.4931 | 412.8958 | 169.971 | 14.3234 | 14.6032 | 2370.959 | 2497.636
8.15 | 3899.414 | 249.8517 | 151.1312 | 115.4852 | 34.9879 | 16.1829 | 30.133 | 203.4182 | 0.05259 | 4.508 | 4.4988 | 414.2621 | 169.8006 | 14.3362 | 14.594 | 2366.612 | 2493.699
8.1583 | 3902.344 | 249.4725 | 151.1863 | 115.4728 | 34.9799 | 16.1133 | 30.1874 | 203.8701 | 0.053678 | 4.5161 | 4.5024 | 406.1557 | 169.793 | 14.43 | 14.6217 | 2369.907 | 2518.13
8.1667 | 3903.516 | 250.2311 | 151.1607 | 115.3209 | 35.0383 | 16.1794 | 30.2008 | 203.51 | 0.047998 | 4.5074 | 4.5169 | 407.8842 | 169.9011 | 14.2869 | 14.6102 | 2341.361 | 2499.181
8.175 | 3901.758 | 250.2929 | 151.1507 | 115.0367 | 35.005 | 16.2112 | 30.1941 | 204.0128 | 0.046068 | 4.4991 | 4.5076 | 409.2883 | 170.3646 | 14.298 | 14.6098 | 2371.302 | 2470.953
8.1833 | 3901.758 | 249.6847 | 151.0498 | 114.8929 | 34.9819 | 16.0798 | 30.1771 | 203.933 | 0.049684 | 4.4967 | 4.4803 | 415.645 | 170.4085 | 14.4193 | 14.5661 | 2370.803 | 2477.46
8.1917 | 3899.414 | 249.7967 | 151.0014 | 114.6954 | 34.9866 | 16.1599 | 30.1955 | 203.9672 | 0.04787 | 4.4863 | 4.4845 | 405.2371 | 169.9208 | 14.4123 | 14.593 | 2382.985 | 2498.8
8.2 | 3900.586 | 249.4704 | 150.9436 | 114.5644 | 34.9809 | 16.1573 | 30.2107 | 204.1415 | 0.054214 | 4.4977 | 4.5048 | 409.3179 | 170.1463 | 14.3702 | 14.6081 | 2373.804 | 2473.523
8.2084 | 3901.758 | 249.4052 | 150.8752 | 114.4593 | 34.9937 | 16.0953 | 30.1531 | 203.771 | 0.051891 | 4.4883 | 4.4815 | 412.6676 | 170.2259 | 14.3372 | 14.5749 | 2364.026 | 2495.538
8.2167 | 3896.484 | 250.0059 | 150.8278 | 114.4858 | 34.9998 | 16.2073 | 30.1961 | 204.4723 | 0.05453 | 4.5105 | 4.5061 | 414.178 | 170.3091 | 14.3384 | 14.6007 | 2384.961 | 2499.982
8.225 | 3901.758 | 248.9122 | 150.7787 | 114.7697 | 34.9707 | 16.1228 | 30.1483 | 204.2943 | 0.050467 | 4.4919 | 4.5023 | 406.0847 | 170.0558 | 14.3699 | 14.6093 | 2357.004 | 2487.634
8.2333 | 3900 | 249.8204 | 150.7829 | 114.9941 | 34.9911 | 16.0836 | 30.0867 | 204.2259 | 0.053609 | 4.4934 | 4.503 | 408.8589 | 170.0286 | 14.3977 | 14.604 | 2366.039 | 2468.315
8.2417 | 3901.758 | 249.9689 | 150.8524 | 115.1556 | 35.0517 | 16.1801 | 30.1361 | 204.0066 | 0.052314 | 4.512 | 4.504 | 416.8749 | 169.8383 | 14.3644 | 14.6381 | 2351.951 | 2488.02
8.25 | 3901.172 | 250.8181 | 150.8918 | 115.2487 | 35.0144 | 16.1415 | 30.1598 | 203.9409 | 0.048545 | 4.5295 | 4.526 | 412.7101 | 170.1678 | 14.3718 | 14.578 | 2367.592 | 2475.614
8.2584 | 3897.07 | 249.9017 | 150.929 | 115.3104 | 35.0382 | 16.1681 | 30.1651 | 203.9982 | 0.051212 | 4.5054 | 4.4998 | 407.2801 | 169.9073 | 14.3908 | 14.6336 | 2367.457 | 2522.33
8.2667 | 3900 | 250.1161 | 150.966 | 115.4501 | 35.0308 | 16.2121 | 30.1438 | 203.7036 | 0.051372 | 4.5119 | 4.4987 | 409.5347 | 169.955 | 14.3074 | 14.615 | 2370.555 | 2451.087
8.275 | 3903.516 | 249.7513 | 150.9812 | 115.4335 | 35.0212 | 16.1102 | 30.107 | 203.6636 | 0.04822 | 4.4967 | 4.5065 | 416.8427 | 169.8251 | 14.3268 | 14.6124 | 2380.122 | 2482.841
8.2833 | 3899.414 | 250.5864 | 151.036 | 115.1841 | 34.9689 | 16.1673 | 30.063 | 204.1543 | 0.049054 | 4.4955 | 4.5046 | 415.0349 | 169.9378 | 14.4336 | 14.5928 | 2383.029 | 2492.274
8.2917 | 3898.828 | 250.3955 | 151.0704 | 115.0244 | 35.0284 | 16.2254 | 30.1328 | 203.8333 | 0.048885 | 4.5147 | 4.516 | 407.7762 | 170.1275 | 14.3873 | 14.5978 | 2378.456 | 2490.61
8.3 | 3900.586 | 249.4032 | 151.0319 | 114.8921 | 34.9925 | 16.1033 | 30.161 | 203.7636 | 0.051861 | 4.4974 | 4.5029 | 408.6602 | 170.1111 | 14.3127 | 14.6195 | 2368.44 | 2444.771
8.3084 | 3898.828 | 250.3598 | 151.0265 | 114.8282 | 34.975 | 16.1805 | 30.1391 | 203.7963 | 0.046501 | 4.5029 | 4.5012 | 415.9909 | 170.2589 | 14.4108 | 14.647 | 2361.397 | 2481.822
8.3167 | 3900.586 | 250.0878 | 150.9495 | 114.6757 | 34.9783 | 16.1943 | 30.0637 | 204.091 | 0.049324 | 4.5023 | 4.5012 | 414.3865 | 170.1025 | 14.4309 | 14.577 | 2385.09 | 2452.649
8.325 | 3898.242 | 249.8469 | 150.9174 | 114.6324 | 34.9938 | 16.1166 | 30.0545 | 204.2394 | 0.046273 | 4.5146 | 4.4895 | 408.3954 | 170.1935 | 14.3868 | 14.5819 | 2362.128 | 2512.979
8.3333 | 3898.828 | 249.6328 | 150.9389 | 114.5661 | 34.9948 | 16.1773 | 30.0237 | 204.5951 | 0.048807 | 4.4937 | 4.4904 | 407.8451 | 170.216 | 14.3523 | 14.6193 | 2358.426 | 2500.35
8.3417 | 3896.484 | 249.9642 | 150.8243 | 114.5086 | 34.972 | 16.1444 | 30.0657 | 204.1957 | 0.054051 | 4.4861 | 4.4958 | 415.2806 | 170.1998 | 14.4174 | 14.6149 | 2384.135 | 2475.183
8.35 | 3902.93 | 250.3518 | 150.8568 | 114.5544 | 34.9763 | 16.1637 | 30.0369 | 204.6897 | 0.041404 | 4.5286 | 4.5269 | 413.5824 | 170.4859 | 14.3668 | 14.6253 | 2370.746 | 2474.4
8.3583 | 3900 | 250.5748 | 150.8481 | 115.0105 | 34.9925 | 16.1611 | 30.1161 | 204.4232 | 0.050347 | 4.51 | 4.4697 | 412.8574 | 170.0852 | 14.415 | 14.6279 | 2359.092 | 2464.395
8.3667 | 3900.586 | 249.9114 | 150.9056 | 115.2232 | 34.9954 | 16.1937 | 30.0216 | 204.7262 | 0.051015 | 4.4881 | 4.4795 | 407.8984 | 169.7612 | 14.3398 | 14.6089 | 2370.852 | 2498.074
8.375 | 3903.516 | 249.0857 | 151.0182 | 115.4122 | 35.005 | 16.1927 | 30.0639 | 204.6786 | 0.050893 | 4.4984 | 4.4979 | 414.3105 | 169.8414 | 14.3559 | 14.6572 | 2354.308 | 2466.719
8.3833 | 3898.242 | 249.5805 | 151.1206 | 115.6061 | 34.9859 | 16.1654 | 30.053 | 204.3063 | 0.05691 | 4.503 | 4.5176 | 415.3409 | 169.6794 | 14.398 | 14.6209 | 2366.161 | 2462.207
8.3917 | 3900.586 | 249.6782 | 151.1705 | 115.6305 | 35.0201 | 16.1746 | 30.0975 | 204.2548 | 0.051408 | 4.509 | 4.5209 | 406.3179 | 169.6072 | 14.2953 | 14.5632 | 2351.603 | 2440.978
8.4 | 3900 | 250.265 | 151.1996 | 115.2985 | 34.9801 | 16.1964 | 30.0045 | 204.2095 | 0.047156 | 4.509 | 4.5136 | 407.0314 | 169.6927 | 14.3513 | 14.6105 | 2345.84 | 2462.872
8.4084 | 3897.07 | 249.7347 | 151.2062 | 115.1281 | 34.9967 | 16.1895 | 30.0792 | 204.2612 | 0.054037 | 4.4905 | 4.4943 | 412.0345 | 169.5197 | 14.2885 | 14.5966 | 2364.009 | 2451.616
8.4167 | 3898.242 | 249.9572 | 151.1487 | 114.9836 | 34.9751 | 16.1848 | 30.0905 | 204.1891 | 0.049863 | 4.5006 | 4.5045 | 415.2841 | 170.1105 | 14.3014 | 14.6264 | 2368.284 | 2488.693
8.425 | 3901.172 | 250.1114 | 151.1212 | 114.7664 | 35.0048 | 16.1539 | 30.0535 | 204.5948 | 0.05249 | 4.5137 | 4.5047 | 406.5988 | 170.1105 | 14.2996 | 14.6071 | 2370.711 | 2490.387
8.4333 | 3901.758 | 250.1428 | 151.0531 | 114.7992 | 35.0102 | 16.1653 | 30.1557 | 204.7101 | 0.048517 | 4.5177 | 4.5074 | 407.0984 | 169.8598 | 14.3257 | 14.6067 | 2329.512 | 2481.702
8.4417 | 3900.586 | 250.242 | 151.0427 | 114.688 | 35 | 16.1724 | 30.1335 | 204.6657 | 0.052432 | 4.4921 | 4.4846 | 409.3489 | 170.1193 | 14.3138 | 14.6456 | 2358.48 | 2485.724
8.45 | 3902.344 | 251.0398 | 150.981 | 114.6127 | 35.034 | 16.2103 | 30.1043 | 204.5341 | 0.050528 | 4.5218 | 4.4956 | 415.3914 | 170.0522 | 14.4042 | 14.5781 | 2387.961 | 2467.005
8.4583 | 3900 | 249.3562 | 150.8983 | 114.5531 | 34.9877 | 16.162 | 30.1412 | 204.5759 | 0.058868 | 4.4826 | 4.4807 | 406.4784 | 169.9208 | 14.3484 | 14.5773 | 2372.525 | 2439.506
8.4667 | 3898.242 | 249.8083 | 150.8965 | 114.7463 | 35.0328 | 16.1327 | 30.1017 | 204.6519 | 0.052675 | 4.5014 | 4.5262 | 408.2931 | 170.0948 | 14.4318 | 14.646 | 2369.079 | 2459.71
8.475 | 3901.758 | 250.2828 | 150.9263 | 114.6631 | 34.9739 | 16.1525 | 30.1409 | 204.8272 | 0.051452 | 4.505 | 4.5151 | 414.7198 | 170.0219 | 14.3217 | 14.5471 | 2346.583 | 2473.409
8.4833 | 3901.172 | 250.7506 | 150.9526 | 115.3526 | 34.9666 | 16.1729 | 30.1011 | 204.6342 | 0.052711 | 4.5256 | 4.541 | 414.8149 | 170.019 | 14.3805 | 14.5651 | 2370.817 | 2482.601
8.4917 | 3898.242 | 251.156 | 151.0468 | 115.67 | 34.9866 | 16.1412 | 30.0594 | 204.6506 | 0.049456 | 4.5064 | 4.4824 | 406.3471 | 169.7267 | 14.3437 | 14.5732 | 2375.665 | 2488.997
8.5 | 3900 | 249.6425 | 151.1367 | 115.6807 | 35.0128 | 16.1794 | 30.121 | 204.4107 | 0.05517 | 4.4932 | 4.4756 | 409.0331 | 169.5772 | 14.3791 | 14.5759 | 2380.747 | 2440.242
8.5084 | 3901.172 | 249.9868 | 151.1529 | 115.3051 | 35.0096 | 16.1983 | 30.1349 | 204.2799 | 0.057944 | 4.4999 | 4.4736 | 414.9457 | 169.7172 | 14.338 | 14.5786 | 2372.836 | 2464.753
8.5167 | 3901.172 | 250.2711 | 151.1499 | 115.1529 | 34.9868 | 16.1584 | 30.1159 | 204.3885 | 0.050438 | 4.4963 | 4.5095 | 414.5352 | 170.0948 | 14.4068 | 14.566 | 2374.106 | 2483.157
8.525 | 3900 | 249.5136 | 151.108 | 114.947 | 35.0427 | 16.136 | 30.1036 | 204.3594 | 0.050131 | 4.5031 | 4.5193 | 410.1782 | 169.8181 | 14.4088 | 14.5907 | 2363.761 | 2432.942
8.5333 | 3901.172 | 250.1751 | 151.0401 | 114.6731 | 35.0062 | 16.1847 | 30.0669 | 204.4314 | 0.050478 | 4.5089 | 4.5324 | 406.9309 | 169.8925 | 14.4184 | 14.6573 | 2385.221 | 2496.474
8.5417 | 3901.758 | 249.9492 | 150.9356 | 114.5091 | 34.9823 | 16.1823 | 30.0229 | 204.3971 | 0.044993 | 4.5092 | 4.5091 | 415.2651 | 169.8274 | 14.3367 | 14.6179 | 2379.224 | 2494.706
8.55 | 3897.07 | 249.337 | 150.871 | 114.3896 | 35.0046 | 16.2101 | 30.0763 | 204.5593 | 0.051868 | 4.4744 | 4.4909 | 414.3488 | 170.3577 | 14.4763 | 14.6827 | 2350.363 | 2497.818
8.5583 | 3898.242 | 250.1131 | 150.7848 | 114.3613 | 34.9959 | 16.1807 | 30.1341 | 204.6894 | 0.046933 | 4.4873 | 4.5189 | 412.2699 | 170.2216 | 14.3628 | 14.6274 | 2374.057 | 2498.782
8.5667 | 3897.07 | 250.5095 | 150.813 | 114.6703 | 34.985 | 16.2149 | 30.0934 | 204.929 | 0.053366 | 4.5033 | 4.4759 | 406.3235 | 170.2191 | 14.3648 | 14.5774 | 2373.583 | 2487.454
8.575 | 3900.586 | 249.8122 | 150.8846 | 114.8283 | 35.0024 | 16.2262 | 30.0653 | 204.7082 | 0.050017 | 4.5069 | 4.4887 | 413.675 | 170.1694 | 14.3406 | 14.5987 | 2363.602 | 2489.175
8.5834 | 3901.172 | 250.0848 | 150.8845 | 115.0331 | 35.0076 | 16.2105 | 30.0796 | 204.5127 | 0.045933 | 4.5159 | 4.4923 | 416.067 | 169.8128 | 14.4005 | 14.5988 | 2338.119 | 2472.154
8.5917 | 3899.414 | 249.9974 | 150.8919 | 115.1537 | 34.9992 | 16.1955 | 30.0275 | 204.4576 | 0.051228 | 4.5121 | 4.5059 | 408.0851 | 169.9579 | 14.3499 | 14.6314 | 2351.476 | 2481.501
8.6 | 3898.242 | 250.4525 | 150.9881 | 115.2448 | 35.0134 | 16.1728 | 30.0856 | 204.3626 | 0.050679 | 4.4933 | 4.4778 | 405.9459 | 170.1963 | 14.3615 | 14.5391 | 2363.134 | 2468.382
8.6083 | 3895.898 | 249.7176 | 150.993 | 115.3068 | 34.9903 | 16.1895 | 30.0222 | 204.2917 | 0.049262 | 4.4914 | 4.493 | 411.2129 | 169.8778 | 14.3843 | 14.625 | 2364.901 | 2488.251
8.6167 | 3898.242 | 249.4995 | 151.0424 | 115.3883 | 34.9896 | 16.2389 | 30.0702 | 204.3709 | 0.05389 | 4.4863 | 4.4943 | 416.5323 | 169.6437 | 14.373 | 14.5677 | 2360.041 | 2477.01
8.625 | 3899.414 | 249.4467 | 151.0757 | 115.467 | 35.0172 | 16.114 | 30.0357 | 204.1937 | 0.050447 | 4.4961 | 4.5016 | 414.2744 | 169.9654 | 14.3473 | 14.5645 | 2384.634 | 2472.794
8.6334 | 3900 | 249.6106 | 151.1703 | 115.5478 | 35.0234 | 16.1266 | 30.0082 | 204.3036 | 0.045343 | 4.4991 | 4.517 | 405.2627 | 169.9035 | 14.3345 | 14.5376 | 2368.969 | 2461.667
8.6417 | 3901.758 | 250.9843 | 151.1511 | 115.275 | 34.9945 | 16.2117 | 30.068 | 203.9734 | 0.045789 | 4.5361 | 4.5241 | 408.4952 | 169.8783 | 14.3811 | 14.5665 | 2349.948 | 2485.331
8.65 | 3900 | 250.7889 | 151.17 | 115.0824 | 35.0008 | 16.1257 | 30.0261 | 203.9196 | 0.046037 | 4.519 | 4.5035 | 412.1682 | 169.8941 | 14.3443 | 14.5921 | 2380.201 | 2478.979
8.6583 | 3898.828 | 250.1237 | 151.1136 | 114.9575 | 35.0096 | 16.1035 | 30.0519 | 204.1184 | 0.047018 | 4.4748 | 4.4809 | 415.9799 | 170.229 | 14.2932 | 14.6136 | 2373.146 | 2479.327
8.6667 | 3902.93 | 250.0098 | 151.0691 | 114.8223 | 34.9853 | 16.1998 | 30.0774 | 203.8624 | 0.048179 | 4.5149 | 4.5146 | 406.8064 | 169.9736 | 14.3578 | 14.5864 | 2381.866 | 2491.437
8.675 | 3902.344 | 250.0288 | 151.051 | 114.6994 | 34.9851 | 16.1507 | 30.1033 | 204.1158 | 0.054365 | 4.4857 | 4.4714 | 408.357 | 170.2223 | 14.3692 | 14.6019 | 2356.2 | 2468.724
8.6834 | 3898.828 | 249.9805 | 150.9397 | 114.6091 | 34.9631 | 16.1171 | 30.0214 | 204.1286 | 0.051245 | 4.5044 | 4.4817 | 418.0826 | 170.2857 | 14.3848 | 14.6067 | 2369.893 | 2481.223
8.6917 | 3900.586 | 249.911 | 150.9561 | 114.6086 | 34.9952 | 16.1839 | 30.0128 | 204.6378 | 0.055524 | 4.5106 | 4.4874 | 413.2191 | 170.2558 | 14.41 | 14.5875 | 2369.438 | 2467.905
8.7 | 3901.172 | 249.5629 | 150.8629 | 114.5596 | 35.0063 | 16.1623 | 30.1311 | 204.2888 | 0.050104 | 4.5122 | 4.5284 | 405.3601 | 170.059 | 14.3179 | 14.611 | 2340.642 | 2477.252
8.7083 | 3902.93 | 249.399 | 150.8949 | 114.6737 | 34.9907 | 16.0959 | 30.0697 | 204.981 | 0.055341 | 4.5003 | 4.5178 | 407.7303 | 170.4115 | 14.3577 | 14.6085 | 2339.588 | 2491.811
8.7167 | 3903.516 | 250.2808 | 150.8606 | 114.8891 | 35.044 | 16.1555 | 30.0934 | 204.6463 | 0.047367 | 4.5068 | 4.5248 | 417.1108 | 170.0241 | 14.3781 | 14.6145 | 2354.355 | 2484.081
8.725 | 3900.586 | 250.1684 | 150.8779 | 114.9735 | 34.9845 | 16.1775 | 30.0461 | 204.7457 | 0.046445 | 4.4855 | 4.5013 | 416.5898 | 169.8445 | 14.2971 | 14.5863 | 2361.927 | 2484.434
8.7333 | 3901.172 | 248.9679 | 150.9196 | 115.1862 | 34.9991 | 16.0904 | 30.0251 | 204.2256 | 0.054089 | 4.4908 | 4.4924 | 406.7087 | 169.6796 | 14.3767 | 14.5708 | 2354.569 | 2452.764
8.7417 | 3897.07 | 249.8519 | 151.0047 | 115.305 | 35.0074 | 16.1587 | 30.0043 | 204.6956 | 0.051779 | 4.496 | 4.4932 | 408.506 | 170.1904 | 14.4438 | 14.6369 | 2380.075 | 2429.751
8.75 | 3900 | 250.6882 | 150.9386 | 115.4256 | 35.0153 | 16.1822 | 30.0103 | 204.2715 | 0.03996 | 4.5027 | 4.4964 | 414.8997 | 169.7211 | 14.4044 | 14.5851 | 2371.459 | 2503.356
8.7583 | 3900 | 250.5458 | 151.032 | 115.4308 | 35.0124 | 16.1226 | 30.031 | 204.2357 | 0.049993 | 4.493 | 4.4736 | 417.0386 | 169.5482 | 14.3684 | 14.5619 | 2395.035 | 2535.135
8.7667 | 3902.93 | 249.4977 | 151.1014 | 115.486 | 35.0037 | 16.1982 | 30.0655 | 204.0919 | 0.05305 | 4.5043 | 4.517 | 412.0901 | 169.5998 | 14.341 | 14.582 | 2363.509 | 2464.765
8.775 | 3902.93 | 250.5692 | 151.135 | 115.2794 | 35.0229 | 16.1172 | 30.0184 | 203.8087 | 0.045969 | 4.4856 | 4.4907 | 406.6458 | 169.8777 | 14.3614 | 14.5761 | 2349.057 | 2500.667
8.7834 | 3898.242 | 249.852 | 151.107 | 115.094 | 35.031 | 16.1181 | 30.0392 | 204.1396 | 0.048049 | 4.4823 | 4.4985 | 409.9063 | 170.089 | 14.3525 | 14.5612 | 2362.115 | 2447.673
8.7917 | 3901.172 | 250.6674 | 151.0103 | 114.8133 | 35.0182 | 16.2729 | 30.0804 | 203.8063 | 0.04645 | 4.5302 | 4.5323 | 415.771 | 170.0393 | 14.389 | 14.5266 | 2350.436 | 2475.322
8.8 | 3900 | 250.2599 | 151.0569 | 114.7568 | 34.985 | 16.1143 | 30.0612 | 204.3095 | 0.047875 | 4.4968 | 4.4922 | 406.7106 | 170.0835 | 14.3222 | 14.6072 | 2358.594 | 2520.09
8.8083 | 3899.414 | 249.9723 | 151.0179 | 114.7148 | 34.9916 | 16.15 | 30.0226 | 205.0765 | 0.053289 | 4.4773 | 4.4931 | 407.3324 | 170.2674 | 14.3256 | 14.5762 | 2344.148 | 2461.982
8.8167 | 3897.07 | 250.2932 | 151.0174 | 114.623 | 35.0477 | 16.2812 | 30.0047 | 204.9297 | 0.051276 | 4.4995 | 4.4803 | 409.4505 | 170.421 | 14.3714 | 14.6134 | 2359.837 | 2489.265
8.825 | 3898.242 | 250.531 | 150.8802 | 114.5493 | 34.9674 | 16.14 | 30.0354 | 204.7697 | 0.044421 | 4.3994 | 4.5021 | 416.438 | 170.2262 | 14.3893 | 14.6563 | 2357.438 | 2482.946
8.8333 | 3894.141 | 250.8596 | 150.9349 | 114.7701 | 35.0177 | 16.1611 | 30.0178 | 205.0176 | 0.052162 | 4.5213 | 4.5035 | 411.696 | 170.0647 | 14.3653 | 14.6531 | 2381.84 | 2508.898
8.8417 | 3903.516 | 249.8704 | 150.8944 | 114.9986 | 34.9681 | 16.2529 | 29.9922 | 205.9253 | 0.049292 | 4.5113 | 4.5041 | 407.9515 | 170.9345 | 14.3686 | 14.571 | 2382.939 | 2471.089
8.85 | 3901.172 | 250.7217 | 150.9387 | 115.306 | 35.0076 | 16.1239 | 30.0202 | 205.044 | 0.046372 | 4.5045 | 4.499 | 414.5456 | 169.8137 | 14.311 | 14.5774 | 2353.857 | 2488.828
8.8583 | 3893.555 | 250.0632 | 151.0018 | 115.6268 | 35.0156 | 16.1742 | 29.9934 | 204.7551 | 0.044695 | 4.5006 | 4.4962 | 413.4146 | 169.6547 | 14.3401 | 14.5876 | 2350.104 | 2509.621
8.8667 | 3896.484 | 250.1535 | 151.0166 | 115.7738 | 34.9885 | 16.23 | 29.9838 | 204.3086 | 0.055241 | 4.4926 | 4.4913 | 407.1718 | 169.5434 | 14.2948 | 14.6356 | 2378.734 | 2473.296
8.875 | 3899.414 | 249.9686 | 151.1559 | 115.4319 | 35.0233 | 16.1361 | 30.0188 | 204.3883 | 0.051195 | 4.5005 | 4.4805 | 407.9255 | 169.529 | 14.3151 | 14.5989 | 2365.228 | 2505.47
8.8834 | 3901.758 | 250.3794 | 151.0952 | 115.0314 | 34.996 | 16.1608 | 30.0326 | 204.6843 | 0.051318 | 4.4971 | 4.4635 | 414.2165 | 169.7113 | 14.3181 | 14.5978 | 2367.939 | 2471.86
8.8917 | 3901.758 | 250.1389 | 151.0221 | 114.7508 | 34.9986 | 16.1881 | 30.0025 | 203.9755 | 0.050012 | 4.5055 | 4.5226 | 414.61 | 170.0739 | 14.3544 | 14.6071 | 2339.184 | 2479
8.9 | 3898.828 | 250.2982 | 151.0382 | 114.5317 | 35.0331 | 16.1386 | 30.013 | 204.627 | 0.050376 | 4.4999 | 4.5055 | 406.2107 | 170.1314 | 14.3466 | 14.5753 | 2360.989 | 2446.413
8.9083 | 3898.828 | 249.8599 | 150.9596 | 114.3606 | 34.9911 | 16.1749 | 29.9973 | 204.6779 | 0.053533 | 4.5018 | 4.4976 | 407.8072 | 170.0626 | 14.3597 | 14.5823 | 2351.293 | 2483.432
8.9167 | 3904.102 | 250.1561 | 150.8437 | 114.3367 | 35.0043 | 16.21 | 30.0302 | 205.1615 | 0.053398 | 4.4939 | 4.5092 | 415.0396 | 170.4837 | 14.3496 | 14.5869 | 2353.525 | 2487.197
8.925 | 3895.898 | 249.9193 | 150.8198 | 114.6905 | 34.9844 | 16.1307 | 29.9928 | 204.9811 | 0.055665 | 4.4735 | 4.4693 | 414.4749 | 170.532 | 14.3566 | 14.5973 | 2365.457 | 2495.033
8.9333 | 3901.758 | 249.5299 | 150.8459 | 114.9957 | 34.9997 | 16.16 | 30.0661 | 204.6676 | 0.054247 | 4.4838 | 4.5071 | 410.3039 | 170.2432 | 14.3594 | 14.5892 | 2352.911 | 2474.475
8.9417 | 3900 | 250.0741 | 150.8992 | 115.2254 | 34.9949 | 16.187 | 30.0388 | 204.6526 | 0.055162 | 4.5033 | 4.4985 | 406.3011 | 170.1159 | 14.2835 | 14.5593 | 2365.153 | 2452.994
8.95 | 3901.758 | 250.2371 | 151.0746 | 115.4186 | 34.9894 | 16.1268 | 30.0662 | 204.3663 | 0.054217 | 4.4951 | 4.492 | 410.0667 | 169.8205 | 14.2883 | 14.6184 | 2390.005 | 2500.325
8.9584 | 3901.758 | 250.0687 | 151.0955 | 115.5636 | 35.0044 | 16.1291 | 30.0476 | 204.3809 | 0.048887 | 4.4986 | 4.5009 | 415.6224 | 169.5733 | 14.3843 | 14.5845 | 2379.574 | 2475.316
8.9667 | 3902.93 | 250.1074 | 151.1155 | 115.6885 | 35.0227 | 16.1822 | 30.0529 | 204.333 | 0.054072 | 4.5034 | 4.5181 | 414.0066 | 169.7028 | 14.2955 | 14.6164 | 2370.292 | 2507.846
8.975 | 3895.898 | 249.3041 | 151.1738 | 115.3601 | 35.0028 | 16.1411 | 30.0776 | 204.1191 | 0.054489 | 4.473 | 4.4834 | 405.9262 | 169.7337 | 14.3598 | 14.6125 | 2399.078 | 2448.158
8.9833 | 3901.172 | 250.5523 | 151.0893 | 114.983 | 35.013 | 16.1543 | 30.0168 | 204.368 | 0.050285 | 4.5043 | 4.4963 | 414.1868 | 170.1148 | 14.4071 | 14.6191 | 2374.679 | 2482.003
8.9917 | 3904.688 | 249.9723 | 151.1003 | 114.8747 | 34.9758 | 16.1793 | 29.9927 | 204.4516 | 0.050118 | 4.4967 | 4.523 | 415.3079 | 169.8497 | 14.3889 | 14.5808 | 2364.216 | 2464.731
9 | 3901.758 | 249.6851 | 151.0578 | 114.789 | 34.9983 | 16.1565 | 30.046 | 204.5171 | 0.053218 | 4.4751 | 4.4811 | 415.6541 | 169.9608 | 14.3656 | 14.5501 | 2368.575 | 2497.814
9.0084 | 3900.586 | 250.3671 | 151.0227 | 114.6742 | 35.0065 | 16.1709 | 30.0587 | 204.6541 | 0.045888 | 4.5112 | 4.5083 | 406.6537 | 170.093 | 14.3975 | 14.5642 | 2365.901 | 2475.411
9.0167 | 3901.172 | 250.3629 | 150.9341 | 114.5706 | 35.0315 | 16.1663 | 30.0302 | 204.4638 | 0.051212 | 4.5107 | 4.4804 | 414.0349 | 169.879 | 14.3886 | 14.5946 | 2377.942 | 2477.338
9.025 | 3898.242 | 250.1738 | 150.9158 | 114.4801 | 34.999 | 16.1281 | 29.9725 | 204.8615 | 0.050451 | 4.4779 | 4.4583 | 416.5396 | 169.8847 | 14.4266 | 14.62 | 2388.793 | 2458.783
9.0333 | 3901.172 | 250.2705 | 150.8816 | 114.6054 | 35.0313 | 16.1643 | 29.9765 | 204.4802 | 0.044985 | 4.5317 | 4.5159 | 408.9764 | 170.3439 | 14.4362 | 14.656 | 2370.34 | 2451.185
9.0417 | 3901.172 | 250.5737 | 150.8909 | 114.8305 | 35.0118 | 16.1477 | 30.0086 | 204.691 | 0.048435 | 4.4867 | 4.5141 | 406.8163 | 170.1852 | 14.3635 | 14.5615 | 2375.565 | 2492.926
9.05 | 3901.172 | 249.9814 | 150.9183 | 114.9659 | 34.9945 | 16.1349 | 30.0244 | 204.4388 | 0.047139 | 4.5187 | 4.5128 | 412.9638 | 169.9878 | 14.4126 | 14.6409 | 2360.829 | 2474.802
9.0584 | 3902.344 | 249.3434 | 150.9514 | 115.1522 | 35.0004 | 16.2592 | 30.0061 | 204.4664 | 0.050147 | 4.5313 | 4.5188 | 417.1348 | 170.0072 | 14.3908 | 14.6183 | 2349.838 | 2484.198
9.0667 | 3900.586 | 250.8962 | 150.973 | 115.3134 | 34.9788 | 16.1668 | 30.0902 | 204.5961 | 0.051537 | 4.5388 | 4.5219 | 414.2428 | 170.0603 | 14.324 | 14.5826 | 2370.612 | 2518.234
9.075 | 3901.172 | 250.1504 | 151.0138 | 115.3614 | 34.9854 | 16.2073 | 30.0145 | 204.7016 | 0.050966 | 4.5085 | 4.5041 | 405.8381 | 169.8028 | 14.3811 | 14.5459 | 2366.008 | 2456.939
9.0833 | 3900 | 250.0219 | 151.0253 | 115.4361 | 34.9978 | 16.2945 | 29.9932 | 204.3337 | 0.054467 | 4.5072 | 4.5191 | 409.2504 | 169.9227 | 14.3601 | 14.6338 | 2365.378 | 2501.674
9.0917 | 3903.516 | 250.0077 | 151.0027 | 115.4941 | 34.9768 | 16.1938 | 29.9583 | 204.2103 | 0.046985 | 4.5083 | 4.5078 | 416.3329 | 169.9623 | 14.4303 | 14.6093 | 2346.249 | 2483.148
9.1 | 3901.172 | 250.9543 | 151.0473 | 115.3341 | 34.9691 | 16.2407 | 29.9723 | 204.2785 | 0.03651 | 4.5241 | 4.5206 | 414.7729 | 169.7651 | 14.3682 | 14.5834 | 2372.054 | 2467.814
9.1083 | 3901.172 | 249.9105 | 151.0508 | 115.1171 | 34.977 | 16.2274 | 29.9278 | 204.2614 | 0.04032 | 4.5124 | 4.487 | 409.0699 | 169.9788 | 14.3794 | 14.6252 | 2368.292 | 2511.188
9.1167 | 3903.516 | 249.5683 | 151.0733 | 114.8635 | 34.9862 | 16.1921 | 30.003 | 204.7391 | 0.044706 | 4.5004 | 4.4867 | 407.9798 | 170.0916 | 14.384 | 14.6223 | 2362.225 | 2467.277
9.125 | 3904.102 | 250.7469 | 151.042 | 114.6912 | 34.996 | 16.2659 | 30.0017 | 204.6044 | 0.041764 | 4.523 | 4.494 | 412.0073 | 170.3531 | 14.3687 | 14.5467 | 2355.537 | 2466.237
9.1333 | 3897.07 | 249.9841 | 150.9495 | 114.5765 | 34.9825 | 16.1899 | 30.0556 | 204.6353 | 0.046343 | 4.5071 | 4.4747 | 414.0962 | 169.8885 | 14.3517 | 14.6163 | 2360.855 | 2496.324
9.1417 | 3903.516 | 250.055 | 150.9425 | 114.5482 | 34.9975 | 16.1941 | 29.9993 | 204.8133 | 0.046987 | 4.5082 | 4.4947 | 411.8178 | 170.0977 | 14.3665 | 14.555 | 2363.644 | 2483.577
9.15 | 3898.242 | 249.1919 | 150.8071 | 114.417 | 34.9747 | 16.2031 | 29.9961 | 204.9379 | 0.05087 | 4.479 | 4.4956 | 407.5558 | 170.4809 | 14.418 | 14.5741 | 2367.931 | 2467.912
9.1584 | 3902.93 | 250.3119 | 150.8055 | 114.6838 | 34.9886 | 16.1973 | 30.0102 | 205.1962 | 0.065438 | 4.5131 | 4.5366 | 411.9099 | 170.1 | 14.3622 | 14.5775 | 2371.344 | 2481.053
9.1667 | 3901.172 | 249.7669 | 150.8295 | 114.8281 | 35.0463 | 16.0904 | 30.0631 | 206.0513 | 0.060104 | 4.5058 | 4.5123 | 414.9752 | 169.9237 | 14.3876 | 14.5957 | 2349.018 | 2473.544
9.175 | 3897.07 | 249.8675 | 150.9491 | 115.0153 | 35.0044 | 16.0529 | 30.0458 | 205.5596 | 0.064294 | 4.4784 | 4.4971 | 413.5536 | 169.6003 | 14.3459 | 14.6226 | 2372.688 | 2465.723
9.1833 | 3899.414 | 250.2804 | 151.0493 | 115.262 | 35.036 | 16.0684 | 30.0831 | 205.1964 | 0.033839 | 4.528 | 4.5206 | 407.2487 | 169.4323 | 14.3666 | 14.6006 | 2347.138 | 2471.445
9.1917 | 3900.586 | 250.1629 | 151.0198 | 115.326 | 35.0172 | 16.0959 | 30.0403 | 205.3966 | 0.029562 | 4.4923 | 4.5004 | 410.9377 | 169.4733 | 14.3098 | 14.5771 | 2372.03 | 2462.621
9.2 | 3900 | 249.9041 | 151.044 | 115.42 | 34.9965 | 16.1178 | 30.0287 | 205.045 | 0.039008 | 4.495 | 4.4971 | 416.8333 | 169.6833 | 14.3716 | 14.6215 | 2360.095 | 2494.445
9.2083 | 3902.344 | 250.4109 | 151.0543 | 115.4541 | 34.9954 | 16.0933 | 29.9881 | 204.4618 | 0.033196 | 4.5088 | 4.5034 | 412.6437 | 169.5967 | 14.4009 | 14.6145 | 2380.374 | 2487.98
9.2167 | 3899.414 | 249.6095 | 151.1182 | 115.2513 | 34.9864 | 16.0381 | 29.9971 | 203.4808 | 0.036423 | 4.4877 | 4.491 | 407.3557 | 169.8968 | 14.4022 | 14.6288 | 2360.245 | 2472.105
9.225 | 3900 | 249.6733 | 151.1562 | 114.9944 | 34.9903 | 16.0881 | 30.0671 | 203.8379 | 0.042527 | 4.4957 | 4.5106 | 410.9235 | 170.5029 | 14.4335 | 14.5974 | 2384.728 | 2465.936
9.2333 | 3901.758 | 250.4633 | 151.1044 | 114.89 | 34.9793 | 16.1221 | 30.0301 | 204.0143 | 0.046898 | 4.4954 | 4.4911 | 412.356 | 170.4683 | 14.3099 | 14.6107 | 2359.541 | 2475.06
9.2417 | 3897.656 | 250.2384 | 151.0707 | 114.7459 | 35.0077 | 16.0652 | 30.0641 | 204.2844 | 0.050783 | 4.4955 | 4.4793 | 411.0361 | 170.44 | 14.3869 | 14.564 | 2345.738 | 2493.256
9.25 | 3901.172 | 249.8744 | 151.0606 | 114.6496 | 34.9879 | 16.1414 | 30.04 | 204.489 | 0.050014 | 4.5047 | 4.506 | 406.14 | 170.5658 | 14.3611 | 14.6014 | 2380.597 | 2503.763
9.2584 | 3901.172 | 250.2285 | 150.9623 | 114.5711 | 34.9929 | 16.1702 | 30.003 | 205.2176 | 0.050432 | 4.5409 | 4.5278 | 408.3539 | 170.2664 | 14.4027 | 14.5735 | 2348.856 | 2457.138
9.2667 | 3901.758 | 251.1993 | 150.9481 | 114.4878 | 34.9784 | 16.0723 | 29.9701 | 205.7577 | 0.045595 | 4.5298 | 4.5382 | 414.794 | 170.3139 | 14.3446 | 14.6004 | 2383.3 | 2501.301
9.275 | 3902.344 | 250.2897 | 150.9225 | 114.8126 | 35.006 | 16.1412 | 30 | 206.0964 | 0.047688 | 4.5013 | 4.5095 | 414.2707 | 169.9126 | 14.383 | 14.5669 | 2345.604 | 2480.203
9.2833 | 3901.758 | 249.8916 | 150.9457 | 114.9666 | 34.9855 | 16.1863 | 29.9731 | 205.8842 | 0.053264 | 4.4803 | 4.4689 | 407.7042 | 169.8721 | 14.3441 | 14.5933 | 2371.099 | 2507.213
9.2917 | 3897.656 | 250.1457 | 151.0016 | 115.0917 | 35.0359 | 16.114 | 29.9913 | 205.5918 | 0.050849 | 4.4964 | 4.478 | 406.1236 | 169.7944 | 14.3162 | 14.5688 | 2371.531 | 2470.584
9.3 | 3900.586 | 250.1339 | 150.9736 | 115.2174 | 35.0307 | 16.1325 | 29.9792 | 205.6401 | 0.050173 | 4.5112 | 4.5058 | 414.8492 | 169.8771 | 14.3349 | 14.5383 | 2370.165 | 2460.194
9.3083 | 3898.242 | 249.3549 | 151.0076 | 115.2993 | 35.0085 | 16.2006 | 30.0011 | 205.2573 | 0.053622 | 4.5185 | 4.5017 | 414.4883 | 169.6416 | 14.3849 | 14.5902 | 2356.166 | 2474.008
9.3167 | 3900 | 250.5479 | 151.1043 | 115.3968 | 35.0043 | 16.1493 | 30.037 | 205.1789 | 0.054692 | 4.5198 | 4.5126 | 414.5125 | 169.7789 | 14.3517 | 14.6296 | 2358.844 | 2491.281
9.325 | 3898.828 | 249.8972 | 151.0877 | 115.3855 | 34.9818 | 16.0921 | 29.9456 | 204.6844 | 0.054695 | 4.5156 | 4.5105 | 406.1188 | 170.149 | 14.3839 | 14.5933 | 2357.592 | 2486.337
9.3334 | 3902.93 | 249.9767 | 151.0996 | 115.2846 | 35.0149 | 16.1433 | 29.9878 | 203.9784 | 0.050064 | 4.52 | 4.4893 | 410.4151 | 169.8296 | 14.3039 | 14.6216 | 2354.143 | 2520.685
9.3417 | 3899.414 | 249.079 | 151.1181 | 115.1154 | 34.9586 | 16.1096 | 29.9381 | 203.8501 | 0.054776 | 4.4808 | 4.473 | 414.9641 | 169.869 | 14.3365 | 14.5997 | 2367.095 | 2485.186
9.35 | 3900 | 250.1037 | 151.0511 | 115.0054 | 34.9975 | 16.0446 | 29.9398 | 204.1521 | 0.04917 | 4.5171 | 4.5023 | 414.2591 | 170.2594 | 14.3569 | 14.6327 | 2373.089 | 2492.755
9.3583 | 3899.414 | 249.9915 | 151.0722 | 114.967 | 35.0245 | 16.0742 | 29.9547 | 203.9782 | 0.055475 | 4.5193 | 4.5325 | 406.4841 | 170.1188 | 14.3343 | 14.5767 | 2373.474 | 2477.525
9.3667 | 3900 | 250.1936 | 151.0237 | 114.8667 | 35.0107 | 16.1393 | 29.9226 | 204.3419 | 0.057978 | 4.5071 | 4.5159 | 407.7748 | 170.4354 | 14.3739 | 14.6192 | 2359.868 | 2486.83
9.375 | 3901.758 | 250.2803 | 151.0401 | 114.8153 | 34.9954 | 16.1042 | 29.9304 | 204.2706 | 0.052945 | 4.5103 | 4.5032 | 414.7588 | 170.1874 | 14.3273 | 14.5323 | 2378.481 | 2473.729
9.3834 | 3902.93 | 250.262 | 150.957 | 114.7856 | 35.0007 | 16.0688 | 29.9795 | 204.4198 | 0.051064 | 4.4902 | 4.5014 | 415.5659 | 170.3615 | 14.3104 | 14.6153 | 2354.454 | 2459.631
9.3917 | 3902.344 | 250.0562 | 150.9408 | 114.7644 | 34.9788 | 16.1002 | 29.9194 | 204.3205 | 0.053774 | 4.4921 | 4.5018 | 409.9697 | 170.2689 | 14.4081 | 14.6174 | 2383.982 | 2548.278
9.4 | 3896.484 | 249.9488 | 150.9552 | 114.7261 | 34.9961 | 16.0727 | 29.9332 | 204.7962 | 0.050581 | 4.4888 | 4.509 | 407.1283 | 170.0295 | 14.3091 | 14.6007 | 2369.811 | 2499.244
9.4083 | 3898.828 | 249.7311 | 150.8946 | 114.6652 | 35.0045 | 16.1195 | 29.9089 | 205.0615 | 0.050703 | 4.4955 | 4.5135 | 415.1443 | 170.1049 | 14.305 | 14.565 | 2354.98 | 2492.749
9.4167 | 3896.484 | 249.9394 | 150.9025 | 114.6836 | 35.0028 | 16.1491 | 29.9259 | 204.9171 | 0.054688 | 4.4833 | 4.4814 | 414.9626 | 169.9565 | 14.3183 | 14.5996 | 2364.791 | 2475.03
9.425 | 3902.344 | 249.9465 | 150.9109 | 114.6743 | 35.0405 | 16.0903 | 29.9382 | 205.1458 | 0.053929 | 4.4951 | 4.4545 | 405.3707 | 169.8573 | 14.3878 | 14.579 | 2383.527 | 2498.571
9.4334 | 3898.242 | 249.9966 | 150.9305 | 114.8812 | 34.997 | 16.1601 | 29.8805 | 205.5147 | 0.048236 | 4.4882 | 4.5033 | 407.5793 | 169.9817 | 14.3843 | 14.5742 | 2383.505 | 2472.099
9.4417 | 3900 | 249.9517 | 150.8765 | 115.0409 | 34.9631 | 16.2095 | 29.8043 | 205.3137 | 0.049623 | 4.4812 | 4.4936 | 416.4029 | 169.9233 | 14.3415 | 14.5795 | 2357.943 | 2469.594
9.45 | 3896.484 | 250.1081 | 150.9485 | 115.1169 | 34.976 | 16.1068 | 29.8218 | 205.033 | 0.052942 | 4.4848 | 4.487 | 414.5653 | 169.8779 | 14.322 | 14.5933 | 2365.154 | 2509.336
9.4583 | 3900 | 249.6228 | 150.9675 | 115.2116 | 34.9682 | 16.1506 | 29.793 | 205.0814 | 0.057614 | 4.4937 | 4.5228 | 406.4405 | 169.6076 | 14.359 | 14.6064 | 2371.385 | 2501.257
9.4667 | 3900.586 | 250.0167 | 150.9978 | 115.2907 | 34.9625 | 16.1338 | 29.8299 | 204.9665 | 0.054862 | 4.5013 | 4.4855 | 407.9549 | 169.7186 | 14.3635 | 14.5347 | 2354.616 | 2497.094
9.475 | 3900.586 | 250.0604 | 151.0167 | 115.3224 | 34.9879 | 16.1183 | 29.8426 | 204.9004 | 0.047664 | 4.5099 | 4.5144 | 416.6888 | 169.8903 | 14.3767 | 14.5892 | 2380.67 | 2467.594
9.4833 | 3895.313 | 249.1709 | 151.049 | 115.4482 | 34.9662 | 16.1576 | 29.8512 | 204.6912 | 0.0549 | 4.5048 | 4.4911 | 408.0137 | 169.8115 | 14.3961 | 14.6048 | 2360.552 | 2496.836
9.4917 | 3897.656 | 249.1412 | 151.0955 | 115.3537 | 34.9976 | 16.1415 | 29.7655 | 204.5995 | 0.056389 | 4.4847 | 4.5048 | 406.4487 | 169.9281 | 14.3894 | 14.5708 | 2369.334 | 2486.847
9.5 | 3901.758 | 249.977 | 151.1675 | 115.2306 | 34.9668 | 16.1046 | 29.8179 | 204.7455 | 0.047629 | 4.5133 | 4.55 | 409.4437 | 169.9213 | 14.3723 | 14.6262 | 2353.712 | 2466.458
9.5083 | 3897.656 | 250.0496 | 151.0822 | 114.964 | 34.978 | 16.0498 | 29.7418 | 204.6281 | 0.052876 | 4.5052 | 4.5296 | 415.9285 | 170.0225 | 14.4135 | 14.627 | 2402.566 | 2486.491
9.5167 | 3897.07 | 250.2261 | 151.0646 | 114.81 | 34.9845 | 16.0838 | 29.7237 | 204.4831 | 0.038865 | 4.5159 | 4.5136 | 406.9792 | 170.4996 | 14.3036 | 14.5511 | 2354.829 | 2466.522
9.525 | 3903.516 | 249.9186 | 151.0751 | 114.6434 | 34.9906 | 16.1537 | 29.6779 | 204.3938 | 0.032856 | 4.5176 | 4.4893 | 406.4254 | 170.346 | 14.312 | 14.6134 | 2359.431 | 2511
9.5334 | 3899.414 | 250.3611 | 150.9381 | 114.4884 | 34.9614 | 16.1288 | 29.6466 | 204.8134 | 0.033166 | 4.4877 | 4.4576 | 409.4079 | 170.32 | 14.3579 | 14.5789 | 2378.588 | 2460.471
9.5417 | 3898.242 | 249.8148 | 150.8331 | 114.364 | 34.906 | 16.1 | 29.5715 | 204.835 | 0.037332 | 4.5138 | 4.4917 | 416.538 | 170.2903 | 14.4044 | 14.6334 | 2361.556 | 2517.609
9.55 | 3902.344 | 250.2219 | 150.817 | 114.7594 | 34.9525 | 16.0966 | 29.5599 | 205.1795 | 0.03548 | 4.5138 | 4.4939 | 412.7051 | 170.059 | 14.344 | 14.5849 | 2361.809 | 2520.059
9.5583 | 3899.414 | 250.1853 | 150.8293 | 114.9774 | 34.9517 | 16.0853 | 29.5449 | 205.6732 | 0.035764 | 4.4738 | 4.4737 | 406.2713 | 170.1164 | 14.3413 | 14.6333 | 2394.117 | 2492.573
9.5667 | 3902.93 | 249.4699 | 150.8839 | 115.2468 | 34.9561 | 16.115 | 29.5623 | 204.8896 | 0.046296 | 4.4929 | 4.5292 | 416.0907 | 169.7499 | 14.376 | 14.6058 | 2370.808 | 2491.087
9.575 | 3898.242 | 250.4541 | 150.9702 | 115.3619 | 34.976 | 16.1236 | 29.5634 | 205.1151 | 0.052135 | 4.489 | 4.5205 | 415.8559 | 169.5826 | 14.306 | 14.612 | 2362.207 | 2471.794
9.5833 | 3903.516 | 249.6107 | 151.0198 | 115.4643 | 35.0019 | 16.0836 | 29.5796 | 204.6788 | 0.053202 | 4.5041 | 4.5017 | 412.788 | 169.7155 | 14.3177 | 14.5945 | 2370.123 | 2471.864
9.5917 | 3900 | 249.7509 | 151.0455 | 115.5041 | 34.9759 | 16.1167 | 29.5141 | 204.4778 | 0.05301 | 4.4963 | 4.4592 | 406.0434 | 169.7917 | 14.3252 | 14.6003 | 2366.415 | 2467.223
9.6 | 3900 | 250.1466 | 151.094 | 115.2132 | 34.9872 | 16.0804 | 29.4984 | 204.5765 | 0.054554 | 4.4848 | 4.4378 | 412.1324 | 169.8102 | 14.3176 | 14.5524 | 2376.775 | 2488.051
9.6083 | 3898.242 | 249.8013 | 151.027 | 115.0775 | 34.987 | 16.0604 | 29.5561 | 204.6534 | 0.053446 | 4.4922 | 4.5066 | 416.9211 | 170.1457 | 14.3353 | 14.5586 | 2362.915 | 2469.189
9.6167 | 3901.758 | 249.8276 | 151.0508 | 114.9181 | 34.9784 | 16.1469 | 29.4392 | 204.9624 | 0.053203 | 4.4755 | 4.4943 | 411.1931 | 170.3196 | 14.3322 | 14.5721 | 2360.477 | 2509.751
9.625 | 3898.242 | 249.7873 | 150.9858 | 114.8066 | 34.9759 | 16.167 | 29.456 | 204.5947 | 0.05489 | 4.4875 | 4.4934 | 408.7203 | 170.1997 | 14.4083 | 14.6276 | 2368.302 | 2481.619
9.6334 | 3901.172 | 249.7984 | 150.9307 | 114.7521 | 34.9715 | 16.1636 | 29.4712 | 204.9023 | 0.048521 | 4.4935 | 4.5043 | 416.3745 | 170.1907 | 14.4453 | 14.5931 | 2373.921 | 2498.878
9.6417 | 3898.242 | 250.1362 | 150.8933 | 114.6872 | 34.9856 | 16.1776 | 29.4836 | 204.89 | 0.05024 | 4.4902 | 4.4962 | 414.3621 | 170.3031 | 14.3989 | 14.6332 | 2379.729 | 2505.262
9.65 | 3901.172 | 250.8492 | 150.9238 | 114.5845 | 35.0124 | 16.1597 | 29.4345 | 205.1789 | 0.04831 | 4.5204 | 4.5097 | 406.7185 | 170.4763 | 14.3251 | 14.6064 | 2377.055 | 2481.932
9.6583 | 3897.656 | 249.8643 | 150.8106 | 114.504 | 35.002 | 16.1601 | 29.5036 | 205.4664 | 0.053976 | 4.4884 | 4.5019 | 409.2473 | 170.1255 | 14.3136 | 14.5899 | 2360.748 | 2458.497
9.6667 | 3900 | 249.6968 | 150.8204 | 114.5262 | 34.972 | 16.163 | 29.4337 | 205.6786 | 0.050584 | 4.4873 | 4.5105 | 416.4763 | 170.3591 | 14.3278 | 14.6166 | 2359.099 | 2460.056
9.675 | 3902.93 | 249.3111 | 150.7789 | 114.6896 | 34.9755 | 16.1305 | 29.4908 | 205.7436 | 0.047893 | 4.447 | 4.4921 | 415.8458 | 169.8475 | 14.3282 | 14.6109 | 2362.38 | 2499.488
9.6834 | 3900 | 249.4455 | 150.8689 | 114.8761 | 34.9867 | 16.1192 | 29.4749 | 206.024 | 0.055218 | 4.4755 | 4.4658 | 405.7399 | 169.8866 | 14.3487 | 14.6304 | 2367.761 | 2469.778
9.6917 | 3900.586 | 250.2702 | 150.8849 | 115.0599 | 34.9444 | 16.1375 | 29.4725 | 206.1501 | 0.04935 | 4.4995 | 4.5058 | 410.4039 | 169.86 | 14.3157 | 14.5743 | 2383.946 | 2489.671
9.7 | 3901.172 | 249.3069 | 150.9639 | 115.1193 | 34.9656 | 16.1033 | 29.5317 | 205.5881 | 0.051013 | 4.4811 | 4.5251 | 416.0766 | 169.9528 | 14.3384 | 14.5985 | 2380.99 | 2490.836
9.7083 | 3899.414 | 250.0263 | 150.9815 | 115.2028 | 34.9914 | 16.1593 | 29.4841 | 205.3141 | 0.052016 | 4.4861 | 4.5282 | 415.4019 | 169.6535 | 14.3455 | 14.6141 | 2386.069 | 2513.344
9.7167 | 3898.242 | 249.511 | 151.0122 | 115.2139 | 34.9809 | 16.185 | 29.5018 | 205.4824 | 0.054671 | 4.4801 | 4.4772 | 407.2336 | 169.7058 | 14.3473 | 14.6386 | 2374.181 | 2439.892
9.725 | 3901.172 | 249.5505 | 151.1009 | 115.1923 | 34.9778 | 16.1295 | 29.4677 | 205.3992 | 0.048655 | 4.5129 | 4.4908 | 407.7736 | 169.8611 | 14.4301 | 14.627 | 2395.053 | 2483.445
9.7333 | 3898.828 | 250.3634 | 151.1139 | 115.2632 | 35.0014 | 16.1339 | 29.471 | 205.1329 | 0.052603 | 4.5152 | 4.4791 | 415.7672 | 169.9993 | 14.3758 | 14.6013 | 2378.304 | 2499.505
9.7417 | 3900 | 250.4401 | 151.1208 | 115.339 | 34.9867 | 16.152 | 29.4582 | 204.67 | 0.048939 | 4.5079 | 4.4723 | 414.1995 | 169.7546 | 14.3051 | 14.5957 | 2358.192 | 2457.261
9.75 | 3901.172 | 249.8409 | 151.1252 | 115.3296 | 34.9774 | 16.1109 | 29.4754 | 204.6452 | 0.056562 | 4.5001 | 4.4948 | 406.6693 | 170.0915 | 14.3239 | 14.5914 | 2383.404 | 2465.382
9.7584 | 3900 | 250.3856 | 151.194 | 115.3391 | 35.0035 | 16.0901 | 29.4961 | 204.6866 | 0.051874 | 4.5016 | 4.521 | 406.4029 | 169.9024 | 14.3045 | 14.6162 | 2348.809 | 2514.47
9.7667 | 3898.828 | 249.637 | 151.1795 | 115.2788 | 34.9768 | 16.1206 | 29.4569 | 204.5043 | 0.055664 | 4.4896 | 4.5044 | 409.3682 | 170.0959 | 14.3862 | 14.6227 | 2395.668 | 2507.542
9.775 | 3898.828 | 249.4113 | 151.1558 | 115.0928 | 35.018 | 16.1392 | 29.415 | 204.7247 | 0.058168 | 4.4902 | 4.4859 | 416.3957 | 170.2759 | 14.3432 | 14.6097 | 2366.792 | 2483.557
9.7833 | 3905.273 | 249.5614 | 151.1385 | 114.9894 | 35.0095 | 16.1041 | 29.4507 | 204.8436 | 0.052219 | 4.5268 | 4.522 | 413.5419 | 170.1205 | 14.3904 | 14.6189 | 2343.077 | 2490.808
9.7917 | 3902.93 | 249.9853 | 151.0807 | 114.8774 | 34.9808 | 16.0771 | 29.4865 | 205.01 | 0.052356 | 4.502 | 4.5264 | 406.1688 | 170.0456 | 14.3964 | 14.5994 | 2357.402 | 2504.932
9.8 | 3903.516 | 248.9868 | 151.0587 | 114.9282 | 34.986 | 16.0371 | 29.507 | 204.5446 | 0.053398 | 4.4914 | 4.5109 | 410.5153 | 170.0851 | 14.4163 | 14.6273 | 2379.453 | 2498.753
9.8084 | 3901.758 | 250.6485 | 150.9752 | 114.744 | 34.981 | 16.0829 | 29.4841 | 204.9919 | 0.05397 | 4.5134 | 4.4998 | 415.6806 | 170.3182 | 14.3865 | 14.6311 | 2363.52 | 2475.046
9.8167 | 3902.344 | 249.2983 | 151.0048 | 114.7266 | 35.0093 | 16.1163 | 29.4936 | 205.2093 | 0.054433 | 4.5329 | 4.5071 | 414.288 | 170.1862 | 14.3015 | 14.624 | 2368.92 | 2454.893
9.825 | 3899.414 | 249.7264 | 150.9353 | 114.6747 | 34.9736 | 16.1525 | 29.3927 | 205.2932 | 0.051014 | 4.5094 | 4.5032 | 407.0409 | 170.1351 | 14.3827 | 14.6233 | 2359.843 | 2469.152
9.8333 | 3898.242 | 249.9702 | 150.9216 | 114.6277 | 35.0295 | 16.1712 | 29.473 | 205.6198 | 0.052087 | 4.4698 | 4.4828 | 408.0338 | 170.0783 | 14.4041 | 14.617 | 2389.148 | 2484.62
9.8417 | 3899.414 | 250.4182 | 150.8423 | 114.7763 | 34.9776 | 16.1436 | 29.4632 | 205.8154 | 0.047174 | 4.5197 | 4.5317 | 417.1442 | 169.7156 | 14.3147 | 14.6307 | 2363.666 | 2506.835
9.85 | 3901.172 | 249.9563 | 150.9258 | 114.9559 | 34.9766 | 16.134 | 29.4672 | 205.5787 | 0.052822 | 4.5058 | 4.5046 | 415.443 | 169.5893 | 14.3707 | 14.5856 | 2356.885 | 2509.713
9.8583 | 3901.758 | 250.7115 | 150.9234 | 115.113 | 34.9885 | 16.1404 | 29.5211 | 205.4501 | 0.04387 | 4.499 | 4.482 | 406.6154 | 169.7134 | 14.349 | 14.5748 | 2383.081 | 2493.585
9.8667 | 3900 | 250.3943 | 150.888 | 115.2276 | 34.9817 | 16.1413 | 29.5166 | 205.4956 | 0.048989 | 4.5241 | 4.4939 | 410.8279 | 169.8875 | 14.3531 | 14.6128 | 2364.219 | 2520.054
9.875 | 3901.172 | 250.525 | 150.9725 | 115.3661 | 35.0112 | 16.1863 | 29.5338 | 204.933 | 0.048087 | 4.5088 | 4.4863 | 416.5066 | 169.804 | 14.3575 | 14.5889 | 2370.652 | 2489.097
9.8833 | 3902.93 | 249.4416 | 151.0435 | 115.3894 | 35.0175 | 16.2156 | 29.5859 | 204.9677 | 0.051512 | 4.5012 | 4.5068 | 411.4876 | 169.8982 | 14.4382 | 14.6449 | 2352.911 | 2494.892
9.8917 | 3898.828 | 249.7531 | 151.0107 | 115.4761 | 35.0039 | 16.1782 | 29.5691 | 204.417 | 0.049367 | 4.4946 | 4.5034 | 407.442 | 169.6248 | 14.3588 | 14.5743 | 2369.976 | 2507.951
9.9 | 3904.102 | 249.8599 | 151.1303 | 115.4053 | 35.0221 | 16.1275 | 29.5912 | 204.3987 | 0.051949 | 4.4918 | 4.4846 | 411.8523 | 169.9699 | 14.4154 | 14.6363 | 2359.329 | 2482.783
9.9084 | 3904.688 | 250.4015 | 151.148 | 115.1848 | 35.0172 | 16.1534 | 29.5893 | 204.022 | 0.048966 | 4.5172 | 4.5194 | 416.5395 | 170.043 | 14.4487 | 14.609 | 2377.202 | 2484.793
9.9167 | 3898.828 | 249.5632 | 151.1183 | 114.9926 | 35.0203 | 16.133 | 29.5634 | 204.2527 | 0.049939 | 4.4929 | 4.5108 | 415.1027 | 170.0556 | 14.3487 | 14.55 | 2355.46 | 2483.668
9.925 | 3901.758 | 250.0202 | 151.0485 | 114.8551 | 35.0159 | 16.1127 | 29.5463 | 204.6442 | 0.047225 | 4.5243 | 4.5272 | 407.7101 | 170.5823 | 14.3765 | 14.6368 | 2353.298 | 2513.223
9.9333 | 3900 | 250.5605 | 150.958 | 114.7121 | 34.9901 | 16.1704 | 29.5253 | 204.4602 | 0.048428 | 4.5034 | 4.5163 | 406.5648 | 170.4165 | 14.315 | 14.5563 | 2361.786 | 2474.218
9.9417 | 3898.242 | 249.5339 | 150.9072 | 114.6549 | 34.9821 | 16.1471 | 29.4931 | 204.7623 | 0.0523 | 4.489 | 4.4811 | 417.1635 | 170.4131 | 14.3707 | 14.6015 | 2382.376 | 2469.527
9.95 | 3901.758 | 249.866 | 150.8596 | 114.5655 | 34.9778 | 16.1007 | 29.5897 | 205.2058 | 0.051297 | 4.4902 | 4.4816 | 413.4426 | 170.2679 | 14.3532 | 14.5771 | 2376.859 | 2510.902
9.9583 | 3899.414 | 249.6383 | 150.8963 | 114.522 | 34.9719 | 16.1382 | 29.5972 | 205.5942 | 0.052752 | 4.4925 | 4.4818 | 407.23 | 170.1975 | 14.4123 | 14.6347 | 2368.051 | 2481.168
9.9667 | 3895.898 | 249.6415 | 150.8116 | 114.7212 | 34.9956 | 16.1903 | 29.5499 | 205.8222 | 0.056954 | 4.4942 | 4.4695 | 408.1198 | 169.9967 | 14.4296 | 14.6343 | 2361.412 | 2474.29
9.975 | 3900.586 | 250.0289 | 150.858 | 115.1738 | 34.982 | 16.117 | 29.5899 | 205.9249 | 0.054465 | 4.4911 | 4.4739 | 416.3942 | 169.9657 | 14.5046 | 14.6289 | 2370.139 | 2503.257
9.9833 | 3900 | 250.3356 | 150.9523 | 115.5759 | 34.952 | 16.0617 | 29.6042 | 205.7732 | 0.057508 | 4.487 | 4.5065 | 415.0114 | 169.5288 | 14.3424 | 14.5452 | 2365.497 | 2499.918
9.9917 | 3897.656 | 250.2085 | 150.9887 | 115.8129 | 34.9714 | 16.1102 | 29.6584 | 205.249 | 0.051203 | 4.5022 | 4.5165 | 407.5463 | 169.4888 | 14.4605 | 14.6343 | 2384.241 | 2504.249
10 | 3898.242 | 249.9204 | 151.1472 | 115.4407 | 34.9757 | 16.1289 | 29.7085 | 205.1277 | 0.052694 | 4.5177 | 4.5281 | 408.3961 | 169.7148 | 14.4335 | 14.6031 | 2392.624 | 2499.061
10.0084 | 3900 | 249.8916 | 151.1345 | 115.1187 | 34.9857 | 16.128 | 29.6774 | 204.8198 | 0.056448 | 4.4989 | 4.5218 | 416.0408 | 169.799 | 14.4331 | 14.6346 | 2370.328 | 2488.671
10.0167 | 3901.172 | 250.4794 | 151.1422 | 114.8629 | 35.0006 | 16.1809 | 29.6857 | 204.4659 | 0.043472 | 4.5248 | 4.5085 | 415.5264 | 170.0579 | 14.359 | 14.5397 | 2370.145 | 2489.479
10.025 | 3902.344 | 249.1501 | 151.0311 | 114.73 | 35.0072 | 16.1727 | 29.7444 | 204.8605 | 0.045813 | 4.4938 | 4.486 | 410.4135 | 170.1096 | 14.4013 | 14.6208 | 2372.368 | 2453.039
10.0333 | 3896.484 | 250.3111 | 151.0304 | 114.5802 | 35.0084 | 16.1053 | 29.7411 | 204.7287 | 0.049811 | 4.5052 | 4.4968 | 406.3632 | 170.1352 | 14.3795 | 14.5667 | 2368.846 | 2491.269
10.0417 | 3898.242 | 249.6665 | 150.8985 | 114.4235 | 35.0367 | 16.0985 | 29.7535 | 205.0807 | 0.044863 | 4.5039 | 4.4876 | 414.9686 | 170.3901 | 14.4407 | 14.6256 | 2368.551 | 2500.46
10.05 | 3897.07 | 250.4099 | 150.8888 | 114.6018 | 35.03 | 16.1696 | 29.7523 | 205.3932 | 0.043302 | 4.5002 | 4.4334 | 415.088 | 170.1252 | 14.3158 | 14.6038 | 2363.854 | 2498.037
10.0584 | 3900.586 | 250.5773 | 150.9126 | 115.0148 | 35.0416 | 16.1312 | 29.8259 | 205.2669 | 0.043297 | 4.5076 | 4.5559 | 408.868 | 170.0481 | 14.3134 | 14.6077 | 2369.65 | 2501.173
10.0667 | 3898.828 | 250.1927 | 150.9264 | 115.1778 | 35.0315 | 16.1263 | 29.7856 | 204.9349 | 0.042343 | 4.5174 | 4.5297 | 408.2182 | 170.0204 | 14.4218 | 14.5842 | 2388.234 | 2477.899
10.075 | 3904.688 | 250.2961 | 150.958 | 115.3481 | 35.0111 | 16.1334 | 29.8269 | 204.8372 | 0.046418 | 4.5078 | 4.5036 | 415.8018 | 169.7398 | 14.3172 | 14.5483 | 2379.059 | 2488.362
10.0833 | 3902.344 | 250.1274 | 151.0347 | 115.5407 | 35.0137 | 16.0924 | 29.8293 | 204.9342 | 0.04461 | 4.5129 | 4.5018 | 417.4749 | 169.6866 | 14.3869 | 14.6117 | 2362.027 | 2498.053
10.0917 | 3897.656 | 250.4939 | 151.0855 | 115.3079 | 35.0198 | 16.1206 | 29.9079 | 204.5375 | 0.043323 | 4.511 | 4.5141 | 414.7223 | 169.6098 | 14.373 | 14.6182 | 2393.417 | 2501.225
10.1 | 3903.516 | 249.937 | 151.1077 | 115.0544 | 35.0285 | 16.0988 | 29.8908 | 204.7115 | 0.040512 | 4.5166 | 4.5114 | 406.634 | 169.9139 | 14.3491 | 14.5745 | 2371.573 | 2487.767
10.1083 | 3900 | 249.8624 | 151.1124 | 114.8433 | 34.9825 | 16.0833 | 29.8938 | 204.9951 | 0.045224 | 4.4898 | 4.4907 | 408.9712 | 169.9618 | 14.3712 | 14.625 | 2370.575 | 2479.366
10.1167 | 3898.242 | 249.9262 | 151.0379 | 114.6929 | 34.9949 | 16.1546 | 29.9025 | 205.0316 | 0.046149 | 4.5 | 4.5023 | 416.0299 | 169.9878 | 14.3903 | 14.601 | 2359.976 | 2499.359
10.125 | 3902.344 | 250.6424 | 151.0281 | 114.6241 | 34.9878 | 16.1172 | 29.8698 | 205.1516 | 0.04568 | 4.4853 | 4.4938 | 414.4318 | 170.1443 | 14.4613 | 14.5971 | 2369.681 | 2465.531
10.1334 | 3902.93 | 250.3008 | 150.989 | 114.4944 | 35.0146 | 16.1236 | 29.8787 | 205.1208 | 0.04674 | 4.5295 | 4.5207 | 408.6133 | 170.3246 | 14.3081 | 14.584 | 2365.423 | 2507.685
10.1417 | 3903.516 | 250.5708 | 150.9481 | 114.534 | 34.975 | 16.111 | 29.8741 | 205.2337 | 0.043863 | 4.5151 | 4.4627 | 409.6218 | 170.1199 | 14.3577 | 14.6021 | 2373.974 | 2504.84
10.15 | 3902.93 | 250.067 | 150.949 | 114.7773 | 35.004 | 16.0807 | 29.9241 | 205.2159 | 0.047095 | 4.4947 | 4.49 | 417.0524 | 170.0314 | 14.3897 | 14.6136 | 2380.924 | 2524.642
10.1583 | 3898.242 | 250.2848 | 150.922 | 115.0137 | 35.0114 | 16.1388 | 29.9609 | 205.1283 | 0.048162 | 4.5036 | 4.5065 | 414.7348 | 169.77 | 14.4018 | 14.6329 | 2379.39 | 2498.574
10.1667 | 3899.414 | 250.0289 | 151.0147 | 115.2153 | 35.0152 | 16.1449 | 29.9186 | 205.1823 | 0.05141 | 4.5034 | 4.5222 | 406.4488 | 169.8304 | 14.3613 | 14.6321 | 2367.197 | 2490.045
10.175 | 3900 | 251.3867 | 151.0459 | 115.3963 | 35.0222 | 16.1433 | 29.9753 | 204.8952 | 0.049424 | 4.5138 | 4.5173 | 408.5436 | 169.8126 | 14.4237 | 14.611 | 2368.735 | 2498.728
10.1834 | 3903.516 | 249.0215 | 151.1012 | 115.5374 | 35.0018 | 16.1708 | 29.9329 | 205.0054 | 0.057861 | 4.4926 | 4.529 | 415.4281 | 169.8977 | 14.3297 | 14.5836 | 2372.964 | 2479.551
10.1917 | 3898.242 | 249.1236 | 151.1609 | 115.6595 | 35.0213 | 16.1542 | 29.9383 | 204.5441 | 0.053372 | 4.475 | 4.4745 | 412.8766 | 169.4046 | 14.3732 | 14.6025 | 2358.358 | 2492.876
10.2 | 3896.484 | 249.253 | 151.182 | 115.2909 | 35.0072 | 16.1671 | 29.8919 | 204.6154 | 0.054253 | 4.4758 | 4.5054 | 406.4183 | 169.8435 | 14.3687 | 14.6186 | 2366.907 | 2455.006
10.2083 | 3898.828 | 249.5553 | 151.1537 | 115.0661 | 35.0154 | 16.1618 | 29.8798 | 204.6723 | 0.05221 | 4.4783 | 4.529 | 407.016 | 169.8524 | 14.4345 | 14.6046 | 2350.878 | 2477.133
10.2167 | 3902.344 | 250.1489 | 151.0649 | 114.9152 | 34.9688 | 16.138 | 29.8827 | 204.8701 | 0.047477 | 4.521 | 4.4955 | 417.2123 | 170.2245 | 14.3257 | 14.6201 | 2368.038 | 2487.928
10.225 | 3900.586 | 249.8459 | 151.0716 | 114.8417 | 34.9893 | 16.1774 | 29.9832 | 204.7531 | 0.04739 | 4.4911 | 4.504 | 415.378 | 170.2651 | 14.3276 | 14.5861 | 2345.292 | 2457.031
10.2333 | 3900 | 250.0633 | 150.9515 | 114.7142 | 34.9904 | 16.1961 | 29.8698 | 204.7888 | 0.051188 | 4.5008 | 4.4713 | 409.2237 | 170.1766 | 14.3979 | 14.6416 | 2363.73 | 2518.827
10.2417 | 3898.242 | 249.7085 | 150.9241 | 114.5892 | 35.0131 | 16.1914 | 29.8744 | 204.9709 | 0.048664 | 4.4956 | 4.4882 | 408.2524 | 170.1357 | 14.2987 | 14.5805 | 2367.133 | 2447.891
10.25 | 3900 | 249.9001 | 150.9349 | 114.5724 | 35.016 | 16.1806 | 29.9224 | 205.0204 | 0.048738 | 4.5101 | 4.5025 | 414.9066 | 170.1205 | 14.4118 | 14.6136 | 2395.319 | 2466.718
10.2583 | 3899.414 | 250.6941 | 150.9443 | 114.7422 | 35.0254 | 16.1809 | 29.9411 | 205.2829 | 0.046285 | 4.4968 | 4.492 | 415.9634 | 170.3407 | 14.3684 | 14.6051 | 2377.576 | 2488.252
10.2667 | 3897.656 | 250.41 | 150.8789 | 114.9657 | 35.0234 | 16.1263 | 29.9045 | 204.8487 | 0.049286 | 4.503 | 4.5101 | 413.1664 | 169.9595 | 14.4507 | 14.5974 | 2363.679 | 2514.555
10.275 | 3901.758 | 250.4692 | 150.881 | 115.0614 | 35.0297 | 16.1898 | 29.9046 | 205.0512 | 0.04555 | 4.5073 | 4.5403 | 407.9769 | 169.718 | 14.2659 | 14.5938 | 2366.246 | 2509.404
10.2834 | 3897.656 | 250.0803 | 150.8932 | 115.1682 | 34.9566 | 16.2376 | 29.8645 | 205.2492 | 0.045484 | 4.5175 | 4.5259 | 408.504 | 169.9023 | 14.4017 | 14.6164 | 2358.209 | 2513.464
10.2917 | 3901.758 | 251.0702 | 150.9965 | 115.2545 | 34.976 | 16.1892 | 29.8353 | 204.9283 | 0.051661 | 4.5158 | 4.5345 | 415.988 | 169.9737 | 14.3913 | 14.5841 | 2390.86 | 2478.295
10.3 | 3903.516 | 250.4083 | 151.0156 | 115.2745 | 34.9401 | 16.1179 | 29.7964 | 204.7724 | 0.048699 | 4.5258 | 4.5041 | 413.1805 | 170.0412 | 14.4053 | 14.6246 | 2378.15 | 2498.846
10.3083 | 3900.586 | 249.963 | 150.9706 | 115.3919 | 34.9683 | 16.1388 | 29.8386 | 204.9694 | 0.050163 | 4.5152 | 4.4753 | 406.4532 | 169.9734 | 14.3769 | 14.578 | 2366.174 | 2495.571
10.3167 | 3898.828 | 250.0423 | 151.0505 | 115.3249 | 34.9561 | 16.1741 | 29.8141 | 204.8125 | 0.04868 | 4.5045 | 4.4759 | 408.7578 | 169.7931 | 14.4053 | 14.5872 | 2368.743 | 2468.867
10.325 | 3902.93 | 250.0042 | 151.0534 | 114.9776 | 35.0081 | 16.1771 | 29.7806 | 205.2492 | 0.047207 | 4.5038 | 4.5064 | 415.2839 | 170.1068 | 14.389 | 14.555 | 2388.75 | 2482.122
10.3333 | 3896.484 | 249.6535 | 150.9977 | 114.7556 | 34.9868 | 16.2183 | 29.8112 | 205.373 | 0.05304 | 4.4778 | 4.5192 | 414.7902 | 170.1049 | 14.3444 | 14.6056 | 2374.927 | 2502.951
10.3417 | 3900.586 | 249.0045 | 150.9554 | 114.612 | 34.9865 | 16.1812 | 29.7959 | 205.2952 | 0.051733 | 4.4793 | 4.5083 | 410.0027 | 170.1425 | 14.3337 | 14.5472 | 2373.651 | 2466.458
10.35 | 3902.344 | 250.3925 | 150.8611 | 114.4923 | 34.9918 | 16.1666 | 29.8135 | 205.4384 | 0.04685 | 4.5036 | 4.5174 | 407.7436 | 170.3457 | 14.3696 | 14.6263 | 2362.888 | 2497.422
10.3583 | 3903.516 | 249.8299 | 150.8624 | 114.6801 | 35.0066 | 16.1878 | 29.771 | 205.1185 | 0.04472 | 4.4899 | 4.5053 | 412.3914 | 170.0863 | 14.42 | 14.5665 | 2347.988 | 2474.952
10.3667 | 3899.414 | 249.9208 | 150.8917 | 114.9695 | 34.994 | 16.2004 | 29.862 | 205.2092 | 0.052114 | 4.4909 | 4.4777 | 415.6018 | 170.0912 | 14.4589 | 14.6263 | 2349.798 | 2527.023
10.375 | 3901.172 | 250.013 | 150.9114 | 115.1704 | 35.0129 | 16.1955 | 29.7467 | 205.1761 | 0.049857 | 4.5074 | 4.4983 | 412.0229 | 169.8473 | 14.3392 | 14.5814 | 2375.506 | 2496.505
10.3834 | 3900 | 249.7987 | 150.9997 | 115.434 | 35.002 | 16.1712 | 29.8897 | 205.1098 | 0.05325 | 4.4836 | 4.4833 | 406.1201 | 169.7689 | 14.3578 | 14.5689 | 2372.681 | 2481.71
10.3917 | 3901.172 | 249.8007 | 150.9911 | 115.7327 | 35.0127 | 16.1768 | 29.8069 | 204.9431 | 0.053654 | 4.4968 | 4.4901 | 416.584 | 169.5925 | 14.4009 | 14.6308 | 2378.638 | 2469.132
10.4 | 3896.484 | 249.4614 | 151.1302 | 115.4658 | 34.9886 | 16.196 | 29.7963 | 204.676 | 0.056752 | 4.505 | 4.5043 | 415.8606 | 169.5767 | 14.3443 | 14.6126 | 2362.302 | 2452.12
10.4083 | 3901.758 | 250.4099 | 151.1174 | 115.2055 | 34.9986 | 16.1726 | 29.8028 | 205.0781 | 0.049179 | 4.5099 | 4.5149 | 409.4141 | 169.7641 | 14.3967 | 14.6112 | 2365.807 | 2493.51
10.4167 | 3899.414 | 250.2457 | 151.0892 | 115.0073 | 34.9968 | 16.2037 | 29.7828 | 205.2368 | 0.0513 | 4.506 | 4.5034 | 408.521 | 169.9982 | 14.3632 | 14.6099 | 2364.999 | 2487.411
10.425 | 3902.93 | 249.4667 | 151.1475 | 114.8909 | 35.0398 | 16.2055 | 29.8296 | 205.0691 | 0.052381 | 4.4785 | 4.509 | 416.2699 | 170.0544 | 14.3137 | 14.5859 | 2363.092 | 2463.595
10.4334 | 3898.828 | 250.7315 | 151.0435 | 114.6702 | 35.0357 | 16.1855 | 29.7835 | 205.4574 | 0.053577 | 4.5274 | 4.5131 | 417.0384 | 170.0081 | 14.4189 | 14.5776 | 2358.534 | 2501.452
10.4417 | 3901.758 | 250.7516 | 150.9509 | 114.638 | 35.0051 | 16.191 | 29.7492 | 205.0459 | 0.053467 | 4.5082 | 4.5117 | 411.9914 | 170.2611 | 14.3428 | 14.5798 | 2378.238 | 2493.529
10.45 | 3897.07 | 250.0948 | 150.9658 | 114.5146 | 34.9862 | 16.1601 | 29.813 | 205.2777 | 0.050737 | 4.5031 | 4.4942 | 408.7986 | 170.3176 | 14.31 | 14.6479 | 2368.444 | 2471.255
10.4583 | 3899.414 | 249.3982 | 150.9312 | 114.5549 | 34.9819 | 16.165 | 29.9035 | 205.4563 | 0.052667 | 4.491 | 4.4927 | 412.4931 | 170.1608 | 14.3663 | 14.6243 | 2359.895 | 2498.099
10.4667 | 3899.414 | 250.299 | 150.8357 | 114.6502 | 34.987 | 16.1482 | 29.8547 | 205.2144 | 0.047806 | 4.5033 | 4.4917 | 415.9716 | 170.2713 | 14.32 | 14.5724 | 2354.791 | 2461.228
10.475 | 3899.414 | 250.2766 | 150.906 | 115.0322 | 35.0086 | 16.1805 | 29.9143 | 205.2337 | 0.052414 | 4.5113 | 4.4895 | 412.7825 | 170.0132 | 14.3556 | 14.6133 | 2353.166 | 2498.116
10.4833 | 3898.242 | 249.9552 | 150.9321 | 115.1695 | 35.0292 | 16.1941 | 29.9016 | 205.2064 | 0.053057 | 4.4888 | 4.4757 | 406.57 | 170.1165 | 14.3874 | 14.6163 | 2373.906 | 2473.753
10.4917 | 3898.828 | 250.3435 | 150.9601 | 115.3298 | 34.9776 | 16.1037 | 29.9128 | 205.3143 | 0.048465 | 4.51 | 4.4832 | 407.4445 | 169.7504 | 14.3382 | 14.6391 | 2379.869 | 2537.621
10.5 | 3900.586 | 250.2435 | 151.1088 | 115.4459 | 35.0026 | 16.1471 | 29.9167 | 204.6611 | 0.045526 | 4.5215 | 4.5031 | 414.961 | 169.7586 | 14.4162 | 14.6104 | 2365.866 | 2475.915
10.5084 | 3904.688 | 249.6212 | 151.1097 | 115.6487 | 35.0073 | 16.1727 | 29.9641 | 204.7717 | 0.049135 | 4.5036 | 4.5264 | 409.1437 | 169.6074 | 14.3072 | 14.5639 | 2361.485 | 2487.94
10.5167 | 3901.758 | 250.4364 | 151.095 | 115.464 | 34.9573 | 16.1671 | 29.9204 | 204.5644 | 0.050271 | 4.501 | 4.5252 | 407.3214 | 169.8303 | 14.3414 | 14.6204 | 2366.535 | 2509.682
10.525 | 3900.586 | 250.276 | 151.1602 | 115.1321 | 35.0157 | 16.2167 | 29.9714 | 204.8383 | 0.046433 | 4.5176 | 4.5332 | 407.7216 | 169.8487 | 14.3491 | 14.5486 | 2380.46 | 2482.108
10.5333 | 3896.484 | 250.5671 | 151.114 | 114.9109 | 34.9697 | 16.2191 | 30.0079 | 204.7852 | 0.044008 | 4.515 | 4.5164 | 415.1341 | 170.1151 | 14.3548 | 14.632 | 2379.301 | 2511.597
10.5417 | 3903.516 | 249.9695 | 150.9953 | 114.7888 | 34.9962 | 16.1779 | 29.9353 | 204.9319 | 0.047304 | 4.4976 | 4.4948 | 414.0727 | 170.0013 | 14.3674 | 14.6465 | 2369.831 | 2482.206
10.55 | 3897.07 | 249.396 | 150.962 | 114.6215 | 34.9614 | 16.1862 | 29.9935 | 205.1467 | 0.054662 | 4.4783 | 4.4771 | 411.5099 | 170.1421 | 14.3902 | 14.6156 | 2361.316 | 2482.963
10.5584 | 3896.484 | 249.7244 | 150.9498 | 114.5805 | 35.0129 | 16.2359 | 30.01 | 205.2518 | 0.049932 | 4.4924 | 4.478 | 407.0342 | 170.2172 | 14.3831 | 14.6426 | 2354.424 | 2503.634
10.5667 | 3904.688 | 251.0385 | 150.8729 | 114.4171 | 35.0307 | 16.2148 | 30.0221 | 205.2813 | 0.04817 | 4.5236 | 4.5043 | 411.8656 | 170.0844 | 14.4412 | 14.6285 | 2368.897 | 2491.636
10.575 | 3899.414 | 249.0888 | 150.8611 | 114.6393 | 35.0027 | 16.2412 | 30.0075 | 205.0272 | 0.053754 | 4.4752 | 4.4923 | 414.3764 | 170.0972 | 14.3813 | 14.6144 | 2357.26 | 2448.933
10.5833 | 3898.828 | 249.8544 | 150.8102 | 114.9127 | 35.0247 | 16.2275 | 29.9789 | 205.0307 | 0.051196 | 4.4414 | 4.4982 | 407.4419 | 170.0933 | 14.3399 | 14.5908 | 2367.822 | 2451.712
10.5917 | 3900.586 | 249.9865 | 150.8324 | 115.0354 | 34.9982 | 16.2036 | 29.9683 | 205.3277 | 0.051486 | 4.4948 | 4.5054 | 409.06 | 169.839 | 14.3071 | 14.5558 | 2367.351 | 2483.841
10.6 | 3898.242 | 250.2067 | 150.9339 | 115.1117 | 35.003 | 16.2316 | 30.0015 | 204.9848 | 0.048764 | 4.4886 | 4.4913 | 415.8793 | 170.1527 | 14.3648 | 14.5888 | 2364.569 | 2487.206
10.6083 | 3899.414 | 249.7827 | 150.9386 | 115.2413 | 34.99 | 16.2564 | 29.9951 | 205.1254 | 0.049051 | 4.4927 | 4.4998 | 416.1449 | 170.0363 | 14.3385 | 14.6275 | 2384.698 | 2504.899
10.6167 | 3900 | 249.5856 | 150.946 | 115.2327 | 34.9978 | 16.2259 | 30.0362 | 205.3014 | 0.053538 | 4.5076 | 4.506 | 406.3369 | 169.8404 | 14.4222 | 14.6308 | 2378.414 | 2503.937
10.625 | 3900.586 | 249.6902 | 151.0051 | 115.2875 | 34.9934 | 16.1751 | 30.0542 | 205.0971 | 0.055262 | 4.5194 | 4.5019 | 408.0535 | 170.0018 | 14.3323 | 14.5823 | 2368.541 | 2471.803
10.6333 | 3898.242 | 249.8353 | 151.0973 | 115.3297 | 35.0091 | 16.2095 | 30.0368 | 205.1949 | 0.054814 | 4.4835 | 4.4989 | 415.4564 | 169.9258 | 14.353 | 14.622 | 2392.169 | 2506.844
10.6417 | 3901.758 | 249.965 | 151.108 | 115.4365 | 35.0068 | 16.2187 | 30.0957 | 204.9462 | 0.051204 | 4.4979 | 4.5197 | 413.9648 | 169.8036 | 14.4104 | 14.5878 | 2337.813 | 2507.414
10.65 | 3897.656 | 250.5841 | 151.0855 | 115.2716 | 35.0229 | 16.1873 | 30.0712 | 204.5431 | 0.044858 | 4.4918 | 4.5073 | 412.4171 | 169.9321 | 14.3541 | 14.6089 | 2352.152 | 2505.725
10.6584 | 3902.344 | 250.2932 | 151.1982 | 115.1288 | 34.9933 | 16.1841 | 30.058 | 204.6797 | 0.054832 | 4.5019 | 4.4998 | 407.4609 | 170.0571 | 14.299 | 14.5801 | 2374.417 | 2500.685
10.6667 | 3903.516 | 250.0958 | 151.1402 | 114.998 | 35.0177 | 16.1645 | 30.07 | 204.5863 | 0.056957 | 4.5159 | 4.5049 | 408.4487 | 169.8805 | 14.3438 | 14.5935 | 2396.976 | 2439.093
10.675 | 3900 | 250.2173 | 151.0703 | 114.8929 | 35.0035 | 16.1734 | 30.0674 | 205.2377 | 0.050192 | 4.515 | 4.4994 | 415.8129 | 170.1323 | 14.338 | 14.6148 | 2377.179 | 2455.202
10.6833 | 3902.93 | 249.9965 | 151.0929 | 114.7812 | 35.0207 | 16.1892 | 30.0609 | 205.0551 | 0.04478 | 4.5028 | 4.4911 | 407.3786 | 169.9174 | 14.3364 | 14.584 | 2363.64 | 2479.205
10.6917 | 3893.555 | 249.7655 | 151.0221 | 114.7765 | 35.019 | 16.186 | 30.1191 | 204.8374 | 0.045439 | 4.5013 | 4.5046 | 407.6134 | 170.0251 | 14.3833 | 14.6138 | 2357.47 | 2470.349
10.7 | 3902.93 | 250.3598 | 150.969 | 114.681 | 35.0155 | 16.2154 | 30.0232 | 204.8027 | 0.044318 | 4.5065 | 4.5125 | 412.6693 | 170.0296 | 14.3972 | 14.559 | 2356.677 | 2463.104
10.7083 | 3905.859 | 250.7059 | 150.9101 | 114.5854 | 35.0032 | 16.1846 | 30.0139 | 205.2636 | 0.044242 | 4.5294 | 4.503 | 414.6943 | 170.126 | 14.4145 | 14.5697 | 2382.17 | 2485.947
10.7167 | 3898.828 | 250.2219 | 150.8098 | 114.522 | 34.9857 | 16.2047 | 29.98 | 205.2876 | 0.050927 | 4.4959 | 4.5018 | 411.0001 | 170.2863 | 14.3555 | 14.5783 | 2375.426 | 2466.877
10.725 | 3901.758 | 249.5688 | 150.8468 | 114.5421 | 35.0017 | 16.1654 | 29.8511 | 205.1742 | 0.052352 | 4.5136 | 4.4958 | 408.2092 | 170.0779 | 14.3832 | 14.5879 | 2366.959 | 2455.735
10.7333 | 3899.414 | 248.991 | 150.8285 | 114.7707 | 34.9979 | 16.1695 | 29.7549 | 204.9261 | 0.047981 | 4.498 | 4.4977 | 413.4644 | 170.207 | 14.4638 | 14.6163 | 2352.659 | 2479.792
10.7417 | 3898.828 | 249.7045 | 150.8607 | 115.0426 | 34.9792 | 16.1838 | 29.605 | 205.1287 | 0.051102 | 4.4951 | 4.5241 | 415.567 | 170.0326 | 14.4129 | 14.5506 | 2367.66 | 2473.301
10.75 | 3901.172 | 249.7994 | 150.8242 | 115.2207 | 34.9926 | 16.1371 | 29.5021 | 205.0474 | 0.047689 | 4.4955 | 4.504 | 411.3519 | 169.9892 | 14.3833 | 14.6046 | 2373.479 | 2481.869
10.7584 | 3901.172 | 249.9939 | 150.9671 | 115.3777 | 34.979 | 16.1435 | 29.6139 | 204.9511 | 0.048141 | 4.5305 | 4.5449 | 408.2958 | 169.793 | 14.3794 | 14.6015 | 2380.351 | 2507.715
10.7667 | 3900.586 | 250.282 | 151.0055 | 115.4812 | 35.0047 | 16.1783 | 29.6664 | 204.9662 | 0.048567 | 4.5169 | 4.4804 | 415.3182 | 170.1775 | 14.311 | 14.6026 | 2362.617 | 2472.115
10.775 | 3894.727 | 249.0339 | 151.1171 | 115.6196 | 35.0082 | 16.1397 | 29.8096 | 204.6397 | 0.053034 | 4.4887 | 4.4758 | 413.5908 | 169.7159 | 14.3776 | 14.6427 | 2364.197 | 2478.376
10.7833 | 3897.656 | 250.4846 | 151.126 | 115.5178 | 35.0551 | 16.1486 | 29.8544 | 204.3009 | 0.05348 | 4.4945 | 4.4789 | 410.9507 | 169.7639 | 14.3659 | 14.603 | 2376.191 | 2485.522
10.7917 | 3902.93 | 250.6024 | 151.1192 | 115.3081 | 35.0302 | 16.1553 | 29.9289 | 204.4272 | 0.047538 | 4.5147 | 4.4898 | 407.9289 | 169.9616 | 14.3093 | 14.5693 | 2367.043 | 2486.805
10.8 | 3898.828 | 250.0973 | 151.0309 | 114.8909 | 34.9845 | 16.1977 | 29.9398 | 204.5138 | 0.05152 | 4.4998 | 4.487 | 412.396 | 170.0618 | 14.3826 | 14.6007 | 2343.661 | 2483.851
10.8084 | 3899.414 | 249.9991 | 151.0435 | 114.8907 | 35.0042 | 16.1768 | 29.9168 | 204.6827 | 0.049943 | 4.5131 | 4.5251 | 415.7526 | 170.4416 | 14.3564 | 14.5783 | 2331.919 | 2491.058
10.8167 | 3898.242 | 249.897 | 151.0853 | 114.7258 | 35.0178 | 16.1835 | 29.9067 | 204.6766 | 0.051644 | 4.4936 | 4.5147 | 416.0594 | 170.2809 | 14.3621 | 14.6117 | 2388.462 | 2491.759
10.825 | 3899.414 | 249.4878 | 150.9454 | 114.6836 | 35.0157 | 16.2157 | 29.9239 | 204.6548 | 0.051854 | 4.4916 | 4.5255 | 407.9879 | 170.3999 | 14.2759 | 14.5809 | 2365.644 | 2479.191
10.8333 | 3900 | 250.7436 | 150.9329 | 114.5804 | 35.0289 | 16.1953 | 30.0003 | 204.446 | 0.049184 | 4.5154 | 4.5123 | 412.8153 | 170.0952 | 14.3692 | 14.6305 | 2386.308 | 2489.978
10.8417 | 3898.828 | 250.4614 | 150.9051 | 114.4317 | 34.9639 | 16.162 | 29.9427 | 204.8675 | 0.047683 | 4.5114 | 4.4896 | 415.7692 | 170.3617 | 14.3446 | 14.6102 | 2377.151 | 2486.692
10.85 | 3902.344 | 249.7398 | 150.7762 | 114.5749 | 34.9847 | 16.1893 | 29.996 | 205.77 | 0.047928 | 4.5186 | 4.5107 | 412.572 | 170.3143 | 14.371 | 14.5829 | 2361.623 | 2505.989
10.8583 | 3901.172 | 250.1631 | 150.8652 | 114.8087 | 34.9819 | 16.1834 | 29.9944 | 205.1895 | 0.052034 | 4.4997 | 4.5043 | 406.8116 | 169.8401 | 14.3572 | 14.6237 | 2377.894 | 2462.346
10.8667 | 3898.828 | 250.2114 | 150.8791 | 114.9764 | 34.9881 | 16.1669 | 30.0282 | 205.666 | 0.049845 | 4.5045 | 4.5052 | 408.1804 | 170.0579 | 14.4077 | 14.6531 | 2368.313 | 2503.74
10.875 | 3902.93 | 249.3613 | 150.896 | 115.1185 | 34.9583 | 16.2194 | 30.0127 | 205.0505 | 0.049558 | 4.4855 | 4.499 | 415.5563 | 169.64 | 14.3538 | 14.602 | 2375.844 | 2467.811
10.8834 | 3898.828 | 249.8936 | 151.0188 | 115.2042 | 35.0119 | 16.2125 | 30.0643 | 205.3141 | 0.052611 | 4.4747 | 4.4863 | 414.6226 | 169.8945 | 14.3178 | 14.5948 | 2355.25 | 2484.073
10.8917 | 3902.344 | 250.0133 | 150.9556 | 115.3359 | 35.0063 | 16.1951 | 30.0523 | 205.1256 | 0.053764 | 4.4357 | 4.5009 | 407.5639 | 169.7022 | 14.3982 | 14.6024 | 2384.84 | 2504.187
10.9 | 3898.828 | 250.4362 | 151.09 | 115.4201 | 35.0221 | 16.1614 | 30.0832 | 204.7234 | 0.050157 | 4.3639 | 4.4961 | 408.4373 | 169.7162 | 14.3287 | 14.5669 | 2370.122 | 2496.721
10.9083 | 3899.414 | 249.996 | 151.1404 | 115.5155 | 35.0101 | 16.1491 | 30.0359 | 204.7556 | 0.050039 | 4.5391 | 4.5078 | 416.3284 | 169.8467 | 14.4211 | 14.6173 | 2339.584 | 2483.663
10.9167 | 3900.586 | 249.4759 | 151.1568 | 115.4615 | 35.039 | 16.2068 | 30.0924 | 204.2861 | 0.050978 | 4.5163 | 4.5031 | 412.2347 | 169.7583 | 14.352 | 14.5892 | 2356.439 | 2498.663
10.925 | 3898.242 | 249.604 | 151.121 | 115.1878 | 35.0259 | 16.1733 | 30.0576 | 204.5452 | 0.046925 | 4.5008 | 4.4948 | 408.6047 | 169.9789 | 14.4381 | 14.6255 | 2371.713 | 2497.082
10.9334 | 3901.758 | 249.8322 | 151.1707 | 114.8522 | 35.0351 | 16.1504 | 30.077 | 204.8263 | 0.05012 | 4.5775 | 4.5042 | 409.4581 | 170.397 | 14.4205 | 14.6103 | 2356.469 | 2514.384
10.9417 | 3898.828 | 249.531 | 151.1556 | 114.7888 | 34.9868 | 16.177 | 30.0499 | 204.7427 | 0.058399 | 4.4888 | 4.5018 | 415.4903 | 170.5007 | 14.3449 | 14.6059 | 2386.517 | 2485.717
10.95 | 3901.172 | 249.8906 | 151.0927 | 114.5846 | 34.9617 | 16.1607 | 30.0822 | 205.0301 | 0.051831 | 4.4917 | 4.4871 | 412.9412 | 170.5015 | 14.3825 | 14.5747 | 2385.141 | 2481.201
10.9583 | 3897.656 | 249.9753 | 151.0563 | 114.5324 | 35.001 | 16.1743 | 30.0385 | 204.9629 | 0.051424 | 4.494 | 4.4864 | 407.3926 | 170.3378 | 14.4324 | 14.6393 | 2373.942 | 2491.924
10.9667 | 3900 | 250.1975 | 150.9132 | 114.3937 | 34.969 | 16.1658 | 30.0217 | 205.2037 | 0.050398 | 4.506 | 4.5015 | 408.0345 | 170.0473 | 14.349 | 14.549 | 2351.066 | 2490.434
10.975 | 3901.758 | 250.8114 | 150.9046 | 114.5516 | 34.9696 | 16.1902 | 30.0571 | 205.4283 | 0.050077 | 4.5263 | 4.4971 | 416.2505 | 169.7851 | 14.389 | 14.5682 | 2368.655 | 2479.471
10.9834 | 3898.242 | 249.2024 | 150.9128 | 114.9779 | 35.0196 | 16.1631 | 30.0801 | 205.7047 | 0.046082 | 4.4967 | 4.4751 | 412.5558 | 169.9087 | 14.3973 | 14.5919 | 2369.909 | 2479.182
10.9917 | 3900 | 249.6829 | 150.959 | 115.2367 | 34.9858 | 16.1688 | 30.035 | 205.6123 | 0.043592 | 4.5005 | 4.5091 | 406.5345 | 169.6908 | 14.4134 | 14.6021 | 2382.948 | 2516.2
11 | 3900.586 | 249.8934 | 150.9537 | 115.3955 | 34.9773 | 16.1761 | 30.0507 | 205.1937 | 0.04934 | 4.5137 | 4.4951 | 409.4224 | 169.524 | 14.4408 | 14.6168 | 2366.524 | 2471.151
11.0083 | 3904.102 | 250.5822 | 151.0369 | 115.5177 | 34.9997 | 16.1425 | 30.0433 | 205.2855 | 0.047699 | 4.5234 | 4.5044 | 415.8627 | 169.5227 | 14.4163 | 14.6199 | 2360.864 | 2514.573
11.0167 | 3901.172 | 250.3446 | 151.1583 | 115.5788 | 35.0048 | 16.1092 | 30.0685 | 204.3187 | 0.047187 | 4.4953 | 4.5035 | 415.533 | 169.2771 | 14.4007 | 14.5775 | 2385.731 | 2506.097
11.025 | 3900.586 | 250.1887 | 151.1104 | 115.2701 | 35.0114 | 16.1602 | 30.0439 | 204.3078 | 0.047433 | 4.5064 | 4.4992 | 406.644 | 169.8943 | 14.4162 | 14.5886 | 2365.472 | 2470.116
11.0334 | 3900 | 250.3786 | 151.0858 | 114.9856 | 35.0152 | 16.2173 | 29.9929 | 204.3307 | 0.051382 | 4.5106 | 4.5089 | 409.6002 | 170.0256 | 14.3706 | 14.6296 | 2366.875 | 2512.65
11.0417 | 3897.656 | 249.5362 | 151.0548 | 114.8032 | 35.0451 | 16.2033 | 30.0033 | 204.2122 | 0.047731 | 4.4957 | 4.4965 | 415.7875 | 170.1249 | 14.4012 | 14.6194 | 2371.625 | 2461.667
11.05 | 3895.898 | 250.744 | 150.9671 | 114.6637 | 35.0286 | 16.1717 | 29.9985 | 204.5405 | 0.051849 | 4.5207 | 4.5098 | 416.3688 | 170.5096 | 14.41 | 14.5914 | 2381.087 | 2493.722
11.0583 | 3901.172 | 250.197 | 151.0142 | 114.4977 | 34.9926 | 16.1816 | 29.9977 | 204.4821 | 0.054494 | 4.5094 | 4.4874 | 406.4761 | 170.2314 | 14.2969 | 14.6344 | 2379.2 | 2506.498
11.0667 | 3900.586 | 249.9339 | 150.9769 | 114.3953 | 35.0399 | 16.207 | 29.9884 | 204.9967 | 0.049562 | 4.4922 | 4.5204 | 410.1656 | 170.459 | 14.3428 | 14.589 | 2351.95 | 2473.945
11.075 | 3902.344 | 249.8887 | 150.8698 | 114.5789 | 35.042 | 16.1909 | 30.0169 | 205.5587 | 0.052898 | 4.486 | 4.5058 | 412.7648 | 170.2403 | 14.3966 | 14.6035 | 2369.376 | 2512.498
11.0833 | 3898.242 | 249.9123 | 150.925 | 114.8385 | 34.989 | 16.1583 | 29.9782 | 205.7161 | 0.04855 | 4.4932 | 4.4913 | 415.4058 | 169.9376 | 14.3292 | 14.5943 | 2391.236 | 2441.575
11.0917 | 3901.758 | 249.5007 | 150.9359 | 115.0075 | 35.0115 | 16.1128 | 30.0348 | 205.3483 | 0.049727 | 4.4918 | 4.498 | 407.6371 | 169.9643 | 14.3243 | 14.5841 | 2387.734 | 2489.622
11.1 | 3898.828 | 250.0329 | 150.9303 | 115.1344 | 35.0139 | 16.1601 | 30.0238 | 205.5612 | 0.048898 | 4.4957 | 4.4993 | 408.5178 | 169.8209 | 14.4027 | 14.5978 | 2344.924 | 2522.852
11.1083 | 3898.828 | 249.0831 | 150.9947 | 115.2234 | 34.9989 | 16.1361 | 29.9703 | 204.9575 | 0.054401 | 4.495 | 4.497 | 412.7292 | 169.6857 | 14.3769 | 14.6082 | 2363.066 | 2493.976
11.1167 | 3898.242 | 250.1945 | 150.9485 | 115.2686 | 34.9791 | 16.1618 | 29.9577 | 205.5901 | 0.043334 | 4.4841 | 4.4959 | 416.0669 | 169.6907 | 14.4479 | 14.6566 | 2352.559 | 2485.197
11.125 | 3902.344 | 250.1284 | 151.0685 | 115.3248 | 34.9811 | 16.133 | 30.0006 | 205.3706 | 0.046685 | 4.5129 | 4.5025 | 408.9229 | 169.7721 | 14.362 | 14.5779 | 2373.588 | 2506.868
11.1334 | 3898.828 | 250.2547 | 151.0629 | 115.4407 | 34.993 | 16.134 | 29.9289 | 204.716 | 0.052237 | 4.5029 | 4.5044 | 407.2594 | 169.7193 | 14.3618 | 14.6365 | 2369.125 | 2471.986
11.1417 | 3899.414 | 249.899 | 151.0821 | 115.4615 | 34.9724 | 16.1604 | 29.8982 | 204.4784 | 0.050785 | 4.487 | 4.487 | 408.2381 | 169.754 | 14.3682 | 14.6 | 2372.882 | 2520.958
11.15 | 3902.344 | 250.0755 | 151.0289 | 115.2086 | 35.0264 | 16.1307 | 29.9532 | 204.1324 | 0.045145 | 4.4731 | 4.461 | 415.8762 | 169.8725 | 14.3027 | 14.551 | 2373.251 | 2517.596
11.1583 | 3901.172 | 250.1644 | 151.1559 | 115.0397 | 35.0353 | 16.1337 | 29.8995 | 204.1087 | 0.048996 | 4.5199 | 4.5081 | 407.7979 | 170.1138 | 14.307 | 14.5992 | 2371.619 | 2478.119
11.1667 | 3903.516 | 249.7924 | 151.0479 | 114.9389 | 35.0062 | 16.1591 | 29.8615 | 204.2395 | 0.046325 | 4.4972 | 4.5164 | 407.8217 | 170.3013 | 14.2944 | 14.5699 | 2371.72 | 2464.457
11.175 | 3902.344 | 249.6223 | 150.9699 | 114.7986 | 34.9875 | 16.1703 | 29.887 | 204.4055 | 0.051458 | 4.4939 | 4.5013 | 414.4337 | 170.0427 | 14.2953 | 14.5903 | 2333.618 | 2463.549
11.1834 | 3901.172 | 249.7251 | 150.9403 | 114.7463 | 34.9868 | 16.147 | 29.9261 | 204.692 | 0.054654 | 4.4902 | 4.5108 | 413.6539 | 170.7227 | 14.3877 | 14.609 | 2357.953 | 2477.011
11.1917 | 3901.172 | 249.6947 | 150.8995 | 114.673 | 34.9738 | 16.155 | 29.9053 | 204.9258 | 0.049962 | 4.4919 | 4.4836 | 408.2301 | 170.3065 | 14.4402 | 14.6009 | 2379.261 | 2538.677
11.2 | 3902.93 | 249.8315 | 150.8108 | 114.5815 | 34.9846 | 16.168 | 29.856 | 205.494 | 0.04853 | 4.5312 | 4.4917 | 406.7224 | 169.7773 | 14.3879 | 14.6055 | 2351.098 | 2506.007
11.2083 | 3904.102 | 250.2739 | 150.8815 | 114.6483 | 34.9938 | 16.1961 | 29.8209 | 206.1723 | 0.05039 | 4.5079 | 4.5023 | 412.2935 | 170.0934 | 14.2882 | 14.5777 | 2354.486 | 2465.173
11.2167 | 3902.93 | 249.9817 | 150.8592 | 114.8377 | 34.9755 | 16.1735 | 29.8217 | 205.5415 | 0.048105 | 4.5097 | 4.5334 | 416.051 | 170.003 | 14.3484 | 14.5549 | 2354.089 | 2480.339
11.225 | 3901.758 | 250.4741 | 150.8982 | 115.0241 | 34.9881 | 16.1811 | 29.8474 | 205.4153 | 0.048674 | 4.5225 | 4.5378 | 416.6623 | 169.6777 | 14.3493 | 14.5753 | 2381.966 | 2455.24
11.2333 | 3900 | 250.3541 | 150.8288 | 115.0871 | 34.9326 | 16.1954 | 29.8066 | 205.3607 | 0.051115 | 4.4756 | 4.4981 | 409.3715 | 169.8017 | 14.4405 | 14.5802 | 2381.503 | 2485.516
11.2417 | 3900.586 | 249.616 | 150.9133 | 115.1766 | 34.9583 | 16.1941 | 29.7902 | 205.0623 | 0.052179 | 4.4855 | 4.4745 | 408.5283 | 169.408 | 14.3148 | 14.6079 | 2326.71 | 2459.279
11.25 | 3898.242 | 250.0748 | 151.028 | 115.296 | 34.9968 | 16.2175 | 29.8374 | 204.8072 | 0.049618 | 4.5027 | 4.4815 | 413.2068 | 169.5449 | 14.4317 | 14.5991 | 2351.812 | 2517.326
11.2583 | 3896.484 | 250.4551 | 150.9831 | 115.2779 | 34.9952 | 16.2094 | 29.7862 | 204.4862 | 0.055274 | 4.5231 | 4.4733 | 416.0489 | 169.8255 | 14.3331 | 14.5721 | 2375.738 | 2508.294
11.2667 | 3900 | 250.1261 | 151.1172 | 115.338 | 35.0252 | 16.1627 | 29.7657 | 204.3367 | 0.052157 | 4.491 | 4.4928 | 407.404 | 169.9874 | 14.4018 | 14.6423 | 2364.849 | 2506.663
11.275 | 3898.242 | 249.2908 | 151.0933 | 115.4134 | 34.9874 | 16.1828 | 29.7634 | 204.0609 | 0.053223 | 4.4935 | 4.5038 | 408.7823 | 170.0235 | 14.334 | 14.6225 | 2356.669 | 2485.657
11.2833 | 3902.344 | 250.6068 | 151.0698 | 115.3966 | 34.9929 | 16.2096 | 29.8084 | 204.403 | 0.051153 | 4.5204 | 4.5358 | 411.9722 | 169.9882 | 14.4023 | 14.6061 | 2345.789 | 2495.5
11.2917 | 3901.172 | 250.1419 | 151.1142 | 115.2538 | 35.0092 | 16.1877 | 29.8565 | 204.2059 | 0.049891 | 4.4884 | 4.4746 | 415.4645 | 170.1124 | 14.2907 | 14.569 | 2362.915 | 2486.399
11.3 | 3901.172 | 249.9964 | 151.1198 | 115.0246 | 35.0031 | 16.1715 | 29.8095 | 204.138 | 0.047491 | 4.49 | 4.498 | 408.5629 | 169.9857 | 14.4199 | 14.6149 | 2367.003 | 2485.615
11.3084 | 3898.242 | 249.7802 | 151.1102 | 114.9268 | 35.0147 | 16.1474 | 29.8705 | 204.4406 | 0.054952 | 4.5056 | 4.4992 | 406.9832 | 170.2216 | 14.4375 | 14.6023 | 2383.055 | 2496.691
11.3167 | 3902.344 | 250.323 | 151.0784 | 114.8502 | 35.0342 | 16.142 | 29.842 | 204.6014 | 0.043153 | 4.5055 | 4.4788 | 411.7711 | 170.1245 | 14.3915 | 14.6003 | 2368.257 | 2482.074
11.325 | 3898.828 | 251.0609 | 151.0504 | 114.7149 | 35.0239 | 16.1118 | 29.8629 | 204.854 | 0.053595 | 4.5203 | 4.512 | 415.9089 | 170.6217 | 14.3579 | 14.5887 | 2377.09 | 2461.565
11.3333 | 3898.242 | 249.5503 | 151.0005 | 114.624 | 35.0155 | 16.1175 | 29.9112 | 205.1073 | 0.052974 | 4.4726 | 4.4865 | 411.1242 | 170.3813 | 14.4188 | 14.6192 | 2349.292 | 2508.627
11.3417 | 3897.07 | 249.7702 | 150.9829 | 114.6002 | 34.9737 | 16.0862 | 29.8958 | 205.1535 | 0.050621 | 4.4961 | 4.4931 | 406.5917 | 170.161 | 14.4195 | 14.62 | 2388.774 | 2483.802
11.35 | 3900 | 249.486 | 150.9256 | 114.5942 | 35.0089 | 16.0662 | 29.8928 | 205.6234 | 0.050708 | 4.4975 | 4.474 | 414.0318 | 170.2113 | 14.3333 | 14.5514 | 2385.593 | 2501.644
11.3584 | 3898.828 | 249.7004 | 150.9524 | 114.7053 | 35.0037 | 16.1281 | 29.9952 | 205.797 | 0.05048 | 4.5057 | 4.5206 | 415.8725 | 169.9316 | 14.33 | 14.5745 | 2389.163 | 2494.276
11.3667 | 3897.07 | 249.9342 | 150.956 | 114.8277 | 35.0053 | 16.0873 | 29.992 | 205.765 | 0.05484 | 4.4853 | 4.5036 | 408.3683 | 169.9602 | 14.3704 | 14.6158 | 2386.099 | 2505.515
11.375 | 3898.828 | 250.4204 | 150.9319 | 114.9851 | 34.9769 | 16.0479 | 29.9288 | 205.7734 | 0.045337 | 4.5212 | 4.5124 | 407.5183 | 169.9324 | 14.4054 | 14.5145 | 2343.989 | 2487.85
11.3833 | 3900.586 | 249.8734 | 150.9914 | 115.1407 | 35.0039 | 16.0342 | 29.9169 | 205.6695 | 0.052134 | 4.5095 | 4.5097 | 415.9767 | 169.7612 | 14.4099 | 14.5929 | 2400.378 | 2494.57
11.3917 | 3898.828 | 250.2126 | 151.0641 | 115.2481 | 34.9623 | 15.9396 | 29.9766 | 205.4032 | 0.051547 | 4.5021 | 4.5096 | 416.9994 | 169.856 | 14.3518 | 14.5942 | 2365.09 | 2511.755
11.4 | 3901.172 | 249.4707 | 151.0759 | 115.3807 | 34.9807 | 15.9008 | 29.9795 | 205.4701 | 0.054908 | 4.4958 | 4.5113 | 408.3845 | 169.6485 | 14.3726 | 14.5893 | 2363.832 | 2482.254
11.4084 | 3901.172 | 250.1509 | 151.1388 | 115.4451 | 35.031 | 15.9176 | 29.9786 | 205.3109 | 0.057029 | 4.5007 | 4.4756 | 407.4373 | 169.802 | 14.3291 | 14.5287 | 2382.896 | 2506.793
11.4167 | 3900.586 | 249.0333 | 151.1848 | 115.3188 | 34.9916 | 15.9438 | 30.0218 | 204.8644 | 0.051124 | 4.4836 | 4.4703 | 413.0688 | 169.5573 | 14.3939 | 14.5891 | 2367.74 | 2488.145
11.425 | 3894.141 | 250.5414 | 151.1901 | 115.0694 | 34.9716 | 15.93 | 29.9923 | 204.7441 | 0.049746 | 4.5106 | 4.4728 | 416.0729 | 170.0259 | 14.3448 | 14.5656 | 2387.587 | 2497.396
11.4333 | 3898.828 | 250.4804 | 151.0901 | 114.8455 | 34.9748 | 15.8895 | 29.9679 | 204.7702 | 0.048793 | 4.4965 | 4.4939 | 409.7256 | 170.1288 | 14.3615 | 14.6183 | 2383.597 | 2554.99
11.4417 | 3897.656 | 250.7335 | 151.0656 | 114.7966 | 34.9763 | 15.8838 | 29.9216 | 205.0196 | 0.050792 | 4.5125 | 4.5404 | 407.1688 | 170.2003 | 14.3787 | 14.5958 | 2374.401 | 2531.991
11.45 | 3895.313 | 250.1535 | 150.9743 | 114.6521 | 34.9957 | 15.9159 | 29.9349 | 205.0447 | 0.049334 | 4.497 | 4.4912 | 415.3033 | 170.2913 | 14.4241 | 14.5954 | 2362.074 | 2513.76
11.4583 | 3903.516 | 250.3908 | 150.9943 | 114.5025 | 34.9931 | 15.8627 | 29.9399 | 205.2371 | 0.050082 | 4.4936 | 4.4703 | 416.2623 | 170.1992 | 14.4445 | 14.5797 | 2400.271 | 2498.512
11.4667 | 3901.172 | 250.0282 | 150.9639 | 114.4851 | 34.9853 | 15.8267 | 29.9063 | 205.4111 | 0.052232 | 4.5157 | 4.5438 | 408.4288 | 170.163 | 14.3183 | 14.5792 | 2375.376 | 2502.345
11.475 | 3901.172 | 250.0024 | 150.9185 | 114.6792 | 35.0285 | 15.8488 | 29.85 | 205.8578 | 0.053886 | 4.4703 | 4.5119 | 406.4347 | 170.3004 | 14.3184 | 14.5695 | 2380.094 | 2496.897
11.4833 | 3898.828 | 249.9143 | 150.8166 | 115.0274 | 34.9904 | 15.8617 | 29.8173 | 205.2749 | 0.061201 | 4.4847 | 4.4681 | 414.0338 | 169.7652 | 14.3861 | 14.626 | 2379.734 | 2533.784
11.4917 | 3901.172 | 249.7521 | 150.9068 | 115.1529 | 35.02 | 15.8379 | 29.7974 | 205.4892 | 0.048478 | 4.5021 | 4.4885 | 415.6217 | 169.8517 | 14.3854 | 14.6222 | 2352.626 | 2481.155
11.5 | 3900 | 250.2939 | 150.9882 | 115.3218 | 34.9907 | 15.8504 | 29.7576 | 205.2022 | 0.051219 | 4.5298 | 4.5215 | 409.0779 | 169.8482 | 14.3414 | 14.5974 | 2368.611 | 2485.71
11.5084 | 3895.313 | 250.9941 | 151.0023 | 115.3674 | 34.9804 | 15.8891 | 29.7412 | 205.4084 | 0.047338 | 4.5104 | 4.5059 | 407.6346 | 169.7362 | 14.3577 | 14.6091 | 2352.504 | 2523.966
11.5167 | 3901.172 | 250.2899 | 151.1098 | 115.4827 | 34.9924 | 15.9198 | 29.7673 | 205.3398 | 0.053184 | 4.4834 | 4.4795 | 415.3671 | 169.5663 | 14.3298 | 14.611 | 2368.61 | 2529.438
11.525 | 3895.898 | 249.6428 | 151.1129 | 115.4974 | 35.0162 | 15.927 | 29.7247 | 204.7709 | 0.051417 | 4.5028 | 4.5076 | 415.8148 | 169.7648 | 14.4266 | 14.6115 | 2384.006 | 2498.413
11.5333 | 3901.758 | 250.1051 | 151.1636 | 115.1566 | 35.0051 | 15.9325 | 29.7075 | 204.7641 | 0.052123 | 4.5022 | 4.5063 | 405.8962 | 169.7755 | 14.331 | 14.6 | 2382.902 | 2502.825
11.5417 | 3900.586 | 249.8704 | 151.0359 | 114.8806 | 35.0071 | 15.9614 | 29.7152 | 204.4358 | 0.05417 | 4.5002 | 4.4898 | 407.2329 | 170.0382 | 14.3368 | 14.5838 | 2374.909 | 2489.736
11.55 | 3899.414 | 250.2151 | 151.0313 | 114.6583 | 34.974 | 15.9764 | 29.6147 | 204.9133 | 0.047789 | 4.518 | 4.5156 | 409.3682 | 170.4718 | 14.3385 | 14.6303 | 2363.8 | 2485.795
11.5584 | 3902.93 | 250.0925 | 150.9821 | 114.5301 | 34.983 | 16.0132 | 29.6472 | 204.9791 | 0.053818 | 4.5147 | 4.4844 | 415.4316 | 170.2916 | 14.32 | 14.6163 | 2379.476 | 2470.982
11.5667 | 3899.414 | 249.6059 | 150.9265 | 114.4182 | 34.9682 | 16.0071 | 29.6258 | 205.2777 | 0.053982 | 4.4893 | 4.4729 | 413.6521 | 170.1823 | 14.4526 | 14.5927 | 2376.17 | 2476.764
11.575 | 3903.516 | 250.1117 | 150.9024 | 114.5453 | 35.021 | 16.0376 | 29.684 | 205.5274 | 0.052452 | 4.5084 | 4.5098 | 406.0894 | 170.1573 | 14.3523 | 14.5754 | 2374.983 | 2482.588
11.5833 | 3902.344 | 250.2018 | 150.8621 | 114.7821 | 34.999 | 16.0688 | 29.7001 | 205.6172 | 0.049086 | 4.5244 | 4.5029 | 409.2573 | 169.9503 | 14.3103 | 14.5959 | 2374.575 | 2523.187
11.5917 | 3899.414 | 250.2684 | 150.8706 | 114.914 | 34.9866 | 16.0865 | 29.702 | 205.5523 | 0.048861 | 4.5131 | 4.512 | 416.6222 | 169.7976 | 14.3338 | 14.6183 | 2385.341 | 2501.176
11.6 | 3902.93 | 250.0984 | 150.8814 | 115.0023 | 35.0042 | 16.0711 | 29.6308 | 205.8078 | 0.049353 | 4.4966 | 4.542 | 410.1112 | 170.0296 | 14.3295 | 14.6039 | 2396.401 | 2439.768
11.6083 | 3898.828 | 249.7051 | 150.9444 | 115.124 | 34.994 | 16.0838 | 29.627 | 205.6765 | 0.054071 | 4.4925 | 4.5234 | 405.9081 | 170.1043 | 14.3323 | 14.6274 | 2354.101 | 2493.368
11.6167 | 3899.414 | 250.2906 | 150.966 | 115.2534 | 34.9983 | 16.1346 | 29.6519 | 205.6425 | 0.04816 | 4.5038 | 4.462 | 407.7145 | 169.8538 | 14.4131 | 14.62 | 2384.034 | 2503.823
11.625 | 3902.344 | 249.9787 | 151.0147 | 115.2906 | 34.9995 | 16.1641 | 29.6637 | 205.6041 | 0.04592 | 4.5011 | 4.4772 | 416.3831 | 169.8895 | 14.3167 | 14.5842 | 2380.955 | 2477.597
11.6333 | 3906.445 | 251.8199 | 151.007 | 115.3097 | 34.9976 | 16.1453 | 29.6927 | 205.3379 | 0.043684 | 4.543 | 4.5357 | 414.6379 | 170.011 | 14.3963 | 14.5717 | 2378.335 | 2495.61
11.6417 | 3895.313 | 249.4558 | 151.0388 | 115.3607 | 34.997 | 16.0743 | 29.6737 | 205.2487 | 0.056702 | 4.4843 | 4.4939 | 406.3979 | 169.9035 | 14.4207 | 14.5644 | 2375.733 | 2466.242
11.65 | 3901.172 | 250.0298 | 151.0668 | 115.1309 | 34.9761 | 16.073 | 29.6787 | 205.1779 | 0.048773 | 4.4982 | 4.5154 | 409.1314 | 169.7574 | 14.3666 | 14.5976 | 2374.085 | 2493.396
11.6583 | 3901.758 | 249.9381 | 151.0681 | 115.0136 | 34.9742 | 16.079 | 29.6342 | 205.0751 | 0.046249 | 4.5087 | 4.5242 | 415.7155 | 169.9311 | 14.356 | 14.6329 | 2398.155 | 2520.842
11.6667 | 3899.414 | 249.4518 | 151.0069 | 114.928 | 34.9771 | 16.0238 | 29.7211 | 204.9209 | 0.050815 | 4.4996 | 4.5128 | 414.1102 | 170.1097 | 14.3719 | 14.5614 | 2373.893 | 2465.272
11.675 | 3897.656 | 250.081 | 150.9408 | 114.7778 | 34.9759 | 16.0505 | 29.7458 | 205.1499 | 0.050895 | 4.5073 | 4.4977 | 407.6515 | 170.1818 | 14.3286 | 14.581 | 2361.607 | 2478.592
11.6834 | 3901.758 | 250.3828 | 150.9028 | 114.7079 | 34.9767 | 16.0839 | 29.6843 | 204.855 | 0.042957 | 4.4753 | 4.4472 | 409.0586 | 170.3447 | 14.3518 | 14.5565 | 2385.955 | 2501.824
11.6917 | 3897.07 | 249.8383 | 150.8923 | 114.6664 | 34.9886 | 16.1011 | 29.7106 | 204.9521 | 0.051976 | 4.5059 | 4.464 | 416.1436 | 170.3186 | 14.325 | 14.5879 | 2350.265 | 2491.018
11.7 | 3898.242 | 250.3098 | 150.8577 | 114.6307 | 34.9775 | 16.1122 | 29.7266 | 204.9606 | 0.048998 | 4.4978 | 4.5062 | 416.1889 | 170.2624 | 14.3587 | 14.6035 | 2358.722 | 2487.34
11.7083 | 3900.586 | 250.3286 | 150.8934 | 114.5579 | 35.0265 | 16.1029 | 29.7875 | 205.3489 | 0.048563 | 4.5015 | 4.5158 | 406.5891 | 170.2752 | 14.3261 | 14.5602 | 2385.653 | 2463.541
11.7167 | 3901.758 | 250.1697 | 150.8284 | 114.6914 | 35.0307 | 16.1008 | 29.7622 | 205.2574 | 0.052871 | 4.5219 | 4.5278 | 408.5393 | 170.0291 | 14.3181 | 14.5828 | 2364.303 | 2484.625
11.725 | 3896.484 | 248.9922 | 150.8959 | 114.8001 | 35.0114 | 16.0886 | 29.8124 | 205.4603 | 0.054999 | 4.4823 | 4.4994 | 415.8597 | 170.2228 | 14.4327 | 14.5916 | 2351.211 | 2485.207
11.7334 | 3900 | 249.5617 | 150.8453 | 115.1017 | 34.9931 | 16.0866 | 29.7958 | 205.254 | 0.051779 | 4.4911 | 4.5138 | 416.6739 | 169.8953 | 14.3678 | 14.5949 | 2382.74 | 2509.178
11.7417 | 3902.93 | 250.5301 | 150.9678 | 115.2821 | 35.0029 | 16.1132 | 29.8039 | 205.2738 | 0.048642 | 4.5063 | 4.4992 | 406.9692 | 169.659 | 14.3944 | 14.595 | 2385.893 | 2487.954
11.75 | 3898.242 | 249.9002 | 151.0012 | 115.3765 | 35.0084 | 16.1011 | 29.811 | 205.2367 | 0.055963 | 4.4841 | 4.4994 | 407.4777 | 169.6774 | 14.3717 | 14.5762 | 2372.555 | 2470.728
11.7583 | 3898.828 | 249.7372 | 151.0331 | 115.5101 | 34.9803 | 16.11 | 29.8424 | 205.0984 | 0.052188 | 4.4909 | 4.4923 | 416.5129 | 169.9702 | 14.3844 | 14.6046 | 2364.801 | 2484.979
11.7667 | 3898.242 | 248.8109 | 151.0883 | 115.4055 | 34.9881 | 16.12 | 29.8544 | 204.996 | 0.054896 | 4.4706 | 4.456 | 414.1752 | 169.8043 | 14.3534 | 14.5864 | 2321.424 | 2473.566
11.775 | 3899.414 | 250.4214 | 151.1044 | 115.18 | 34.9904 | 16.1172 | 29.843 | 205.0859 | 0.051939 | 4.5228 | 4.5047 | 407.3648 | 169.9252 | 14.4317 | 14.6017 | 2374.242 | 2456.776
11.7834 | 3898.828 | 249.5672 | 151.1022 | 115.0281 | 34.9942 | 16.1189 | 29.8796 | 205.2198 | 0.044199 | 4.4901 | 4.481 | 406.7681 | 170.1046 | 14.4108 | 14.6005 | 2367.233 | 2504.123
11.7917 | 3900.586 | 249.4452 | 151.0681 | 114.868 | 34.9461 | 16.1089 | 29.8698 | 204.971 | 0.042815 | 4.5084 | 4.4934 | 412.8991 | 170.2391 | 14.3474 | 14.575 | 2358.488 | 2468.233
11.8 | 3902.344 | 249.7036 | 151.0535 | 114.719 | 34.9842 | 16.1162 | 29.9122 | 205.4816 | 0.043697 | 4.5107 | 4.5158 | 415.7433 | 170.1575 | 14.4063 | 14.5713 | 2362.642 | 2470.433
11.8083 | 3897.656 | 250.211 | 151.0048 | 114.6617 | 34.9973 | 16.1158 | 29.8886 | 205.0077 | 0.04141 | 4.5186 | 4.5084 | 414.277 | 170.067 | 14.2835 | 14.5648 | 2396.302 | 2459.131
11.8167 | 3897.656 | 249.8085 | 150.9393 | 114.5477 | 35.0106 | 16.1069 | 29.855 | 205.2624 | 0.042713 | 4.5141 | 4.5254 | 407.2367 | 169.9191 | 14.4097 | 14.6136 | 2387.946 | 2463.437
11.825 | 3898.828 | 249.9437 | 150.916 | 114.5018 | 35.0218 | 16.1218 | 29.8718 | 205.5961 | 0.043272 | 4.5043 | 4.5074 | 410.1159 | 170.1532 | 14.3704 | 14.573 | 2362.48 | 2508.196
11.8333 | 3897.656 | 249.5822 | 150.891 | 114.6743 | 35.0177 | 16.0987 | 29.8384 | 205.7711 | 0.044585 | 4.4789 | 4.4871 | 415.7349 | 170.1947 | 14.4126 | 14.5843 | 2368.037 | 2509.355
11.8417 | 3902.344 | 250.5609 | 150.9188 | 114.8765 | 35.0237 | 16.0974 | 29.8796 | 205.4939 | 0.042467 | 4.5231 | 4.5345 | 410.9078 | 169.9357 | 14.3303 | 14.6053 | 2374.629 | 2453.166
11.85 | 3901.172 | 249.8676 | 150.9485 | 115.0066 | 34.991 | 16.1273 | 29.9169 | 205.7818 | 0.047169 | 4.5056 | 4.5168 | 407.2813 | 169.9764 | 14.2867 | 14.6054 | 2357.878 | 2489.405
11.8583 | 3904.688 | 250.0933 | 150.9705 | 115.0972 | 34.9963 | 16.123 | 29.8874 | 205.5638 | 0.042619 | 4.5141 | 4.4525 | 416.2983 | 169.5703 | 14.3138 | 14.5911 | 2365.642 | 2501.851
11.8667 | 3900 | 249.8205 | 150.9756 | 115.1817 | 35.0308 | 16.0878 | 29.9148 | 205.531 | 0.040552 | 4.5148 | 4.4996 | 414.3862 | 169.7506 | 14.3701 | 14.5823 | 2370.063 | 2479.154
11.875 | 3902.93 | 249.1077 | 151.0572 | 115.2329 | 35.0109 | 16.1112 | 29.9857 | 205.5358 | 0.044248 | 4.474 | 4.4899 | 408.7085 | 169.8573 | 14.401 | 14.6287 | 2376.714 | 2480.01
11.8834 | 3900 | 249.1971 | 151.1161 | 115.3245 | 34.9988 | 16.0428 | 29.9542 | 205.2902 | 0.052733 | 4.4996 | 4.5034 | 407.8813 | 169.8306 | 14.2889 | 14.5794 | 2350.391 | 2506.339
11.8917 | 3900 | 249.8847 | 151.065 | 115.4149 | 34.9685 | 15.9857 | 29.9283 | 204.8846 | 0.043195 | 4.4789 | 4.491 | 415.8279 | 169.839 | 14.3702 | 14.5389 | 2375.73 | 2461.932
11.9 | 3901.758 | 249.7373 | 151.1565 | 115.3694 | 34.9569 | 15.9617 | 29.9703 | 204.6333 | 0.054041 | 4.4919 | 4.4744 | 415.9807 | 169.9462 | 14.3186 | 14.5455 | 2376.814 | 2445.941
11.9083 | 3901.758 | 250.647 | 151.1597 | 115.1451 | 35.0199 | 15.9729 | 29.9514 | 204.79 | 0.054216 | 4.5116 | 4.5038 | 407.6595 | 170.0022 | 14.3332 | 14.5718 | 2378.291 | 2487.79
11.9167 | 3900 | 250.0274 | 151.1181 | 114.9744 | 35.0156 | 15.9532 | 29.9875 | 204.5644 | 0.051165 | 4.4952 | 4.5058 | 408.7188 | 170.1041 | 14.3829 | 14.6141 | 2385.138 | 2492.726
11.925 | 3900 | 249.6472 | 151.0741 | 114.7971 | 35.0015 | 15.9248 | 30.0022 | 204.8158 | 0.055666 | 4.4681 | 4.4839 | 416.28 | 170.3716 | 14.4104 | 14.5889 | 2365.251 | 2489.318
11.9334 | 3901.172 | 249.7675 | 151.0608 | 114.6386 | 35.0057 | 15.9449 | 29.9576 | 204.9127 | 0.05445 | 4.5135 | 4.5153 | 413.2451 | 170.4937 | 14.404 | 14.6041 | 2386.894 | 2485.027
11.9417 | 3897.656 | 249.7448 | 151.0524 | 114.5835 | 35.0105 | 15.9652 | 30.0154 | 204.9548 | 0.045966 | 4.5015 | 4.5104 | 405.761 | 170.0914 | 14.3492 | 14.6266 | 2366.975 | 2493.487
11.95 | 3899.414 | 249.6675 | 150.9625 | 114.4425 | 35.0034 | 15.9764 | 30.0266 | 205.6965 | 0.060955 | 4.5039 | 4.5031 | 412.6184 | 170.1375 | 14.4234 | 14.627 | 2371.639 | 2466.552
11.9583 | 3897.07 | 250.0338 | 150.8836 | 114.694 | 34.9866 | 15.9742 | 29.965 | 206.0776 | 0.055478 | 4.4816 | 4.4786 | 417.725 | 169.9462 | 14.3946 | 14.6113 | 2396.684 | 2517.085
11.9667 | 3899.414 | 250.049 | 150.9385 | 114.8282 | 35.0084 | 15.9706 | 29.9722 | 205.6649 | 0.053883 | 4.514 | 4.5217 | 414.7719 | 169.8661 | 14.3853 | 14.6333 | 2393.424 | 2508.629
11.975 | 3902.93 | 250.1344 | 150.9126 | 115.0164 | 35.0265 | 15.9938 | 30.0392 | 205.6362 | 0.040506 | 4.5297 | 4.5309 | 406.3534 | 169.8921 | 14.3896 | 14.6468 | 2362.273 | 2481.198
11.9833 | 3901.172 | 249.9038 | 150.9329 | 115.0781 | 34.9463 | 15.9897 | 30.0292 | 205.1614 | 0.0373 | 4.4791 | 4.4908 | 409.6119 | 169.4194 | 14.3953 | 14.5793 | 2361.756 | 2479.112
11.9917 | 3901.172 | 250.2425 | 151.0218 | 115.2163 | 34.9894 | 16.0008 | 30.1373 | 205.5366 | 0.034022 | 4.5067 | 4.5158 | 416.2897 | 169.7094 | 14.397 | 14.636 | 2378.226 | 2479.768
12 | 3900.586 | 250.5376 | 151.1171 | 115.2875 | 35.0042 | 16.0517 | 30.0789 | 205.1738 | 0.033083 | 4.5027 | 4.4931 | 415.2256 | 169.6121 | 14.3396 | 14.6149 | 2368.209 | 2492.645
12.0083 | 3897.656 | 250.2184 | 151.1433 | 115.335 | 35.021 | 16.0467 | 30.0613 | 205.0718 | 0.039997 | 4.5184 | 4.4979 | 409.7903 | 169.6832 | 14.3894 | 14.6044 | 2367.856 | 2474.328
12.0167 | 3900.586 | 250.569 | 151.1346 | 115.3695 | 35.0263 | 16.0338 | 30.0864 | 204.9451 | 0.034794 | 4.5268 | 4.5217 | 405.7203 | 169.9809 | 14.3736 | 14.622 | 2372.664 | 2501.649
12.025 | 3900 | 250.749 | 151.1449 | 115.3893 | 35.0005 | 16.0453 | 30.0618 | 204.3568 | 0.055185 | 4.4968 | 4.5 | 410.5861 | 169.817 | 14.4018 | 14.6238 | 2397.583 | 2522.597
12.0333 | 3902.344 | 249.7888 | 151.1099 | 115.0467 | 34.9962 | 16.0527 | 30.098 | 204.8207 | 0.050591 | 4.5019 | 4.4975 | 416.3297 | 169.8362 | 14.3543 | 14.6104 | 2380.34 | 2483.052
12.0417 | 3903.516 | 250.4601 | 151.1426 | 114.8927 | 35.0095 | 16.0622 | 30.0625 | 204.7314 | 0.044762 | 4.5142 | 4.4863 | 409.278 | 170.2682 | 14.4589 | 14.6216 | 2369.214 | 2484.408
12.05 | 3898.828 | 249.862 | 151.0605 | 114.7948 | 35.0022 | 16.1064 | 30.1024 | 204.6642 | 0.043436 | 4.485 | 4.48 | 407.3103 | 169.8747 | 14.3984 | 14.5971 | 2377.471 | 2453.424
12.0584 | 3897.07 | 249.9898 | 150.9444 | 114.6104 | 34.9627 | 16.1276 | 29.959 | 204.9968 | 0.05322 | 4.4924 | 4.4735 | 409.2828 | 170.4534 | 14.357 | 14.5934 | 2377.931 | 2534.168
12.0667 | 3902.344 | 249.3516 | 150.9047 | 114.4909 | 34.9674 | 16.1161 | 29.9761 | 205.2043 | 0.061058 | 4.4687 | 4.4927 | 415.6851 | 170.2277 | 14.3976 | 14.6141 | 2364.457 | 2495.967
12.075 | 3900.586 | 249.6253 | 150.8373 | 114.548 | 34.9853 | 16.1541 | 29.9509 | 205.6998 | 0.06117 | 4.5067 | 4.4983 | 416.0754 | 170.156 | 14.3414 | 14.5813 | 2364.612 | 2536.328
12.0833 | 3902.93 | 250.4145 | 150.8263 | 114.8092 | 34.9799 | 16.1566 | 29.9312 | 205.8639 | 0.056257 | 4.5145 | 4.5108 | 406.6294 | 170.0112 | 14.4267 | 14.6357 | 2371.147 | 2513.866
12.0917 | 3903.516 | 250.241 | 150.8177 | 115.009 | 34.9637 | 16.1438 | 29.9633 | 205.4189 | 0.05948 | 4.4927 | 4.5007 | 408.9363 | 170.0505 | 14.3738 | 14.6309 | 2389.073 | 2499.407
12.1 | 3901.172 | 249.4059 | 150.8382 | 115.0887 | 34.9889 | 16.1718 | 29.9917 | 205.7293 | 0.056321 | 4.482 | 4.5278 | 416.1495 | 169.8547 | 14.3327 | 14.6111 | 2339.391 | 2481.986
12.1084 | 3901.172 | 251.1884 | 150.9862 | 115.241 | 35.0158 | 16.1721 | 30.0585 | 205.4138 | 0.054503 | 4.5364 | 4.526 | 415.8693 | 169.8837 | 14.3567 | 14.5368 | 2369.217 | 2479.504
12.1167 | 3902.344 | 250.2769 | 151.0355 | 115.4224 | 35.0213 | 16.1786 | 30.0054 | 205.4258 | 0.061629 | 4.5018 | 4.514 | 406.3728 | 169.8555 | 14.3969 | 14.562 | 2363.2 | 2492.889
12.125 | 3902.344 | 249.8376 | 151.0393 | 115.4664 | 35.0235 | 16.1906 | 29.9614 | 205.1339 | 0.058714 | 4.5016 | 4.4775 | 413.2569 | 169.592 | 14.3929 | 14.62 | 2404.372 | 2515.545
12.1333 | 3900 | 249.9121 | 151.0716 | 115.3196 | 35.0277 | 16.1947 | 29.8955 | 205.4561 | 0.064465 | 4.4808 | 4.4779 | 414.0634 | 169.5161 | 14.4328 | 14.6202 | 2370.632 | 2482.883
12.1417 | 3897.656 | 249.906 | 151.0369 | 115.1163 | 35.0148 | 16.2324 | 29.8651 | 205.3545 | 0.056327 | 4.4784 | 4.4831 | 417.4804 | 169.9274 | 14.3134 | 14.5754 | 2394.299 | 2468.876
12.15 | 3901.172 | 249.8081 | 151.0317 | 114.9366 | 35.0112 | 16.2443 | 29.8561 | 205.346 | 0.058335 | 4.5061 | 4.4904 | 408.8051 | 169.8501 | 14.3703 | 14.5475 | 2363.69 | 2485.192
12.1584 | 3900.586 | 249.2727 | 151.0209 | 114.7882 | 34.993 | 16.2461 | 29.8778 | 205.3557 | 0.050825 | 4.4823 | 4.4836 | 411.3752 | 170.1033 | 14.3577 | 14.6331 | 2375.249 | 2493.356
12.1667 | 3901.172 | 250.013 | 151.02 | 114.7517 | 35.0212 | 16.2084 | 29.9291 | 205.479 | 0.053264 | 4.4977 | 4.498 | 410.9122 | 170.0651 | 14.3981 | 14.5748 | 2354.509 | 2484.079
12.175 | 3905.273 | 250.182 | 150.9833 | 114.6604 | 35.0314 | 16.2276 | 29.8927 | 205.4387 | 0.049145 | 4.5099 | 4.5315 | 416.6928 | 170.2106 | 14.4075 | 14.5908 | 2364.519 | 2465.402
12.1833 | 3900.586 | 250.3695 | 150.9128 | 114.574 | 35.0012 | 16.2503 | 29.9442 | 205.4494 | 0.044591 | 4.4999 | 4.5012 | 408.3157 | 170.1944 | 14.4047 | 14.552 | 2385.972 | 2486.143
12.1917 | 3899.414 | 250.4656 | 150.871 | 114.5077 | 34.9804 | 16.2529 | 29.9337 | 205.8585 | 0.049292 | 4.5026 | 4.4872 | 405.6734 | 170.4615 | 14.3428 | 14.6096 | 2369.115 | 2514.05
12.2 | 3903.516 | 250.5692 | 150.9063 | 114.7354 | 35.0003 | 16.2405 | 29.9542 | 205.5557 | 0.04888 | 4.5252 | 4.5117 | 410.0056 | 170.0216 | 14.4343 | 14.6013 | 2374.181 | 2476.341
12.2083 | 3900.586 | 249.5958 | 150.8836 | 114.8812 | 34.9742 | 16.2297 | 29.9394 | 205.3765 | 0.05017 | 4.5005 | 4.518 | 416.1238 | 169.9181 | 14.3831 | 14.6044 | 2364.996 | 2451.406
12.2167 | 3902.344 | 250.1151 | 150.9642 | 115.1558 | 34.9738 | 16.2046 | 29.9116 | 204.7703 | 0.045368 | 4.4986 | 4.514 | 408.6192 | 169.7978 | 14.4286 | 14.6195 | 2372.81 | 2489.292
12.225 | 3899.414 | 249.6809 | 150.9772 | 115.289 | 34.9815 | 16.2111 | 29.9556 | 205.0481 | 0.057689 | 4.4909 | 4.5026 | 405.6988 | 169.7265 | 14.3929 | 14.6029 | 2357.674 | 2453.392
12.2333 | 3897.656 | 249.8528 | 151.0112 | 115.385 | 34.9971 | 16.2307 | 29.933 | 205.0165 | 0.049126 | 4.4929 | 4.4943 | 412.6964 | 169.726 | 14.4704 | 14.6064 | 2357.74 | 2503.382
12.2417 | 3902.344 | 250.3007 | 151.0925 | 115.3258 | 34.9721 | 16.2499 | 29.9361 | 205.1805 | 0.046843 | 4.5202 | 4.5251 | 417.1157 | 169.9151 | 14.3921 | 14.5697 | 2349.494 | 2462.474
12.25 | 3902.93 | 250.0289 | 151.1053 | 115.5227 | 35.0612 | 16.2458 | 29.9504 | 205.0652 | 0.047231 | 4.4934 | 4.4791 | 411.6199 | 169.8313 | 14.327 | 14.6135 | 2395.818 | 2465.605
12.2584 | 3898.828 | 250.4418 | 151.1278 | 115.3065 | 34.9896 | 16.1943 | 29.9504 | 204.8349 | 0.044804 | 4.4834 | 4.493 | 406.4728 | 169.8253 | 14.362 | 14.5806 | 2371.613 | 2494.635
12.2667 | 3901.758 | 249.9975 | 151.064 | 114.9807 | 34.9841 | 16.1785 | 29.9511 | 205.0488 | 0.043147 | 4.5191 | 4.5306 | 413.7185 | 170.2131 | 14.3196 | 14.6218 | 2368.531 | 2525.425
12.275 | 3901.758 | 249.8154 | 151.068 | 114.8084 | 34.9823 | 16.1877 | 30.0305 | 205.1165 | 0.048927 | 4.5111 | 4.5065 | 416.1667 | 170.2105 | 14.3443 | 14.593 | 2360.594 | 2472.826
12.2833 | 3903.516 | 250.3745 | 151.0498 | 114.7197 | 35.0128 | 16.216 | 30.0419 | 204.8936 | 0.044696 | 4.5014 | 4.5107 | 408.2093 | 170.4202 | 14.3691 | 14.5932 | 2361.708 | 2503.354
12.2917 | 3900 | 249.1999 | 150.9741 | 114.519 | 35.028 | 16.2286 | 29.9513 | 205.2028 | 0.048083 | 4.4766 | 4.4453 | 407.0098 | 170.4233 | 14.4221 | 14.6295 | 2377.142 | 2470.193
12.3 | 3900 | 250.2009 | 150.9137 | 114.3685 | 34.9976 | 16.2094 | 29.9788 | 205.339 | 0.047795 | 4.518 | 4.4985 | 415.2075 | 170.444 | 14.3065 | 14.5568 | 2363.594 | 2484.423
12.3084 | 3900 | 250.6372 | 150.9139 | 114.6515 | 35.0051 | 16.1754 | 30.068 | 205.785 | 0.049107 | 4.5254 | 4.5318 | 416.0541 | 170.2092 | 14.3629 | 14.6025 | 2359.2 | 2530.128
12.3167 | 3898.242 | 250.1322 | 150.9086 | 114.8756 | 35.0148 | 16.1319 | 30.1086 | 205.1514 | 0.049247 | 4.495 | 4.512 | 407.5054 | 169.8988 | 14.3683 | 14.5953 | 2364.893 | 2476.502
12.325 | 3900 | 251.1251 | 150.9148 | 114.9508 | 34.9597 | 16.181 | 30.078 | 205.0876 | 0.039309 | 4.5168 | 4.5234 | 408.1312 | 169.946 | 14.4325 | 14.5901 | 2351.463 | 2500.939
12.3333 | 3900.586 | 248.6005 | 150.9935 | 115.0675 | 35.0231 | 16.1748 | 30.0949 | 205.1753 | 0.049566 | 4.4669 | 4.5045 | 415.8632 | 169.8588 | 14.3155 | 14.6217 | 2377.309 | 2462.247
12.3417 | 3902.344 | 250.1181 | 150.9753 | 115.2405 | 35.0292 | 16.1713 | 30.0137 | 205.6411 | 0.046583 | 4.5221 | 4.49 | 416.4271 | 169.6856 | 14.4614 | 14.6339 | 2369.797 | 2487.399
12.35 | 3904.102 | 249.2762 | 151.0353 | 115.2791 | 35.0549 | 16.151 | 30.0441 | 205.1529 | 0.047845 | 4.5091 | 4.4815 | 406.0735 | 169.7053 | 14.3859 | 14.6515 | 2374.086 | 2490.046
12.3583 | 3902.344 | 249.5854 | 151.0566 | 115.3223 | 35.0102 | 16.1443 | 30.1094 | 204.9675 | 0.052514 | 4.4973 | 4.4804 | 410.8299 | 169.647 | 14.3105 | 14.6242 | 2343.39 | 2461.031
12.3667 | 3897.07 | 250.0958 | 151.1262 | 115.3904 | 34.9833 | 16.1618 | 30.0689 | 205.0751 | 0.035587 | 4.505 | 4.4988 | 411.2084 | 170.1213 | 14.3498 | 14.5484 | 2356.771 | 2473.472
12.375 | 3900.586 | 250.3114 | 151.1209 | 115.3021 | 35.0015 | 16.2161 | 30.0559 | 204.6436 | 0.036326 | 4.4265 | 4.4827 | 416.8638 | 169.7613 | 14.3891 | 14.6194 | 2394.701 | 2502.868
12.3833 | 3898.828 | 249.6065 | 151.1367 | 115.1281 | 34.9899 | 16.2276 | 30.0575 | 204.4387 | 0.037697 | 4.4933 | 4.4804 | 410.6853 | 170.1542 | 14.3517 | 14.5759 | 2367.095 | 2460.431
12.3917 | 3898.242 | 249.6284 | 151.1171 | 114.9901 | 34.9719 | 16.1905 | 30.1377 | 204.9149 | 0.037683 | 4.4933 | 4.4805 | 407.5677 | 170.2266 | 14.4176 | 14.5916 | 2360.791 | 2498.593
12.4 | 3901.172 | 249.9711 | 151.0471 | 114.8524 | 35.0197 | 16.201 | 30.0798 | 204.9716 | 0.039779 | 4.4921 | 4.5062 | 414.5194 | 170.1136 | 14.3299 | 14.624 | 2368.384 | 2480.129
12.4083 | 3897.07 | 249.7462 | 150.9372 | 114.8203 | 34.9758 | 16.1821 | 30.0473 | 205.0779 | 0.043782 | 4.5137 | 4.5137 | 415.5984 | 170.29 | 14.4485 | 14.5898 | 2385.721 | 2488.863
12.4167 | 3898.242 | 249.1355 | 150.9793 | 114.7425 | 35.0102 | 16.1353 | 30.1189 | 205.2192 | 0.060895 | 4.509 | 4.5067 | 406.5948 | 170.3461 | 14.4111 | 14.5994 | 2363.703 | 2486.002
12.425 | 3901.172 | 249.5915 | 151.0624 | 114.7059 | 35.0603 | 16.1347 | 30.1489 | 205.1276 | 0.05828 | 4.5097 | 4.5146 | 407.6668 | 170.1699 | 14.4061 | 14.5901 | 2383.214 | 2476.756
12.4334 | 3903.516 | 250.6052 | 150.9635 | 114.6671 | 35.0246 | 16.1657 | 30.0553 | 205.5179 | 0.059307 | 4.5189 | 4.5222 | 411.7573 | 170.2036 | 14.3794 | 14.6093 | 2382.508 | 2495.966
12.4417 | 3904.688 | 250.5754 | 150.945 | 114.6074 | 35.0057 | 16.0883 | 30.0026 | 205.7439 | 0.05757 | 4.5138 | 4.518 | 415.8198 | 170.1033 | 14.3437 | 14.5924 | 2372.713 | 2488.227
12.45 | 3898.828 | 249.6395 | 150.8995 | 114.7359 | 34.9971 | 16.0571 | 30.0379 | 205.8453 | 0.058661 | 4.4933 | 4.4864 | 407.4077 | 170.1575 | 14.3284 | 14.6309 | 2344.75 | 2489.571
12.4583 | 3897.656 | 249.4373 | 150.8655 | 114.9135 | 34.9957 | 16.1184 | 29.9765 | 205.7119 | 0.061232 | 4.4807 | 4.4863 | 407.2139 | 169.8975 | 14.3375 | 14.5835 | 2378.411 | 2487.675
12.4667 | 3900.586 | 249.962 | 150.9245 | 115.0109 | 34.9825 | 16.1032 | 29.9437 | 205.6976 | 0.060094 | 4.503 | 4.51 | 415.7764 | 169.9167 | 14.3305 | 14.5183 | 2364.319 | 2473.432
12.475 | 3900.586 | 249.9665 | 150.9402 | 115.1474 | 34.9921 | 16.1069 | 29.9538 | 205.5895 | 0.059392 | 4.5012 | 4.512 | 415.363 | 169.7741 | 14.3077 | 14.5357 | 2370.973 | 2489.23
12.4834 | 3896.484 | 250.7105 | 150.8579 | 115.211 | 35.0361 | 16.1382 | 29.8983 | 205.5155 | 0.057692 | 4.5291 | 4.5264 | 409.2611 | 169.779 | 14.3537 | 14.5866 | 2390.39 | 2527.433
12.4917 | 3898.242 | 250.4194 | 150.9631 | 115.2088 | 34.998 | 16.1061 | 29.8915 | 205.2915 | 0.054468 | 4.5059 | 4.498 | 407.8679 | 169.6423 | 14.32 | 14.5271 | 2377.767 | 2485.545
12.5 | 3897.07 | 250.015 | 151.0043 | 115.2457 | 35.0047 | 16.1097 | 29.8932 | 205.637 | 0.039343 | 4.5032 | 4.5142 | 415.607 | 170.0488 | 14.3396 | 14.5774 | 2366.364 | 2514.593
12.5083 | 3900.586 | 249.7451 | 150.9987 | 115.278 | 34.9797 | 16.1898 | 29.9229 | 204.9981 | 0.037495 | 4.5001 | 4.4917 | 415.3051 | 169.6551 | 14.3213 | 14.5626 | 2378.932 | 2473.209
12.5167 | 3898.828 | 250.5134 | 151.0733 | 115.3705 | 34.99 | 16.1233 | 29.95 | 204.6999 | 0.032965 | 4.5143 | 4.5236 | 408.6153 | 169.5523 | 14.3548 | 14.5747 | 2380.755 | 2499.957
12.525 | 3903.516 | 249.6131 | 151.0172 | 115.3171 | 34.9611 | 16.1094 | 29.8506 | 204.5891 | 0.045455 | 4.4912 | 4.5163 | 407.5141 | 169.8616 | 14.3999 | 14.594 | 2374.415 | 2480.059
12.5334 | 3903.516 | 250.0698 | 151.0748 | 115.1278 | 34.9838 | 16.1594 | 29.8799 | 204.2884 | 0.034575 | 4.5078 | 4.5089 | 415.3683 | 170.0425 | 14.3743 | 14.5743 | 2371.972 | 2496.785
12.5417 | 3897.07 | 249.6563 | 151.0241 | 114.9657 | 34.9862 | 16.1448 | 29.8749 | 204.5559 | 0.035128 | 4.5159 | 4.5042 | 415.4435 | 170.1656 | 14.3377 | 14.593 | 2358.975 | 2500.04
12.55 | 3901.758 | 249.9658 | 150.9632 | 114.818 | 35.009 | 16.1448 | 29.825 | 204.8976 | 0.035278 | 4.5135 | 4.4881 | 414.0153 | 170.1925 | 14.3408 | 14.6112 | 2374.052 | 2508.839
12.5583 | 3902.344 | 250.0852 | 150.9692 | 114.6857 | 35.0017 | 16.1301 | 29.8654 | 204.7465 | 0.039145 | 4.503 | 4.4777 | 406.9874 | 170.2124 | 14.3239 | 14.5557 | 2363.529 | 2478.923
12.5667 | 3901.758 | 250.3639 | 150.9058 | 114.6426 | 35.015 | 16.1267 | 29.8502 | 205.0374 | 0.041613 | 4.524 | 4.51 | 408.991 | 170.3095 | 14.3703 | 14.5756 | 2358.589 | 2506.68
12.575 | 3900 | 249.9235 | 150.8987 | 114.5676 | 35.0166 | 16.1441 | 29.9045 | 205.4215 | 0.04137 | 4.4973 | 4.4954 | 413.4417 | 170.3771 | 14.3346 | 14.5987 | 2386.249 | 2475.147
12.5833 | 3897.656 | 250.349 | 150.891 | 114.6142 | 35.0181 | 16.1285 | 29.9202 | 205.7262 | 0.049999 | 4.5188 | 4.5218 | 414.6882 | 170.4189 | 14.3408 | 14.5672 | 2368.025 | 2455.896
12.5917 | 3896.484 | 250.3887 | 150.8814 | 114.7597 | 34.9798 | 16.1176 | 29.8834 | 205.5576 | 0.05895 | 4.5049 | 4.5215 | 407.4646 | 170.038 | 14.381 | 14.5585 | 2375.886 | 2499.817
12.6 | 3903.516 | 250.1468 | 150.9087 | 115.0481 | 35.0065 | 16.1496 | 29.9001 | 205.6935 | 0.048778 | 4.509 | 4.5093 | 413.5922 | 169.7313 | 14.3396 | 14.6353 | 2360.946 | 2501.978
12.6083 | 3898.242 | 250.1028 | 150.916 | 115.1667 | 35.003 | 16.1309 | 29.8928 | 205.2298 | 0.054703 | 4.5056 | 4.4955 | 417.2733 | 169.908 | 14.4318 | 14.6244 | 2369.156 | 2492.187
12.6167 | 3902.344 | 250.1309 | 150.9969 | 115.2384 | 34.997 | 16.1069 | 29.8825 | 205.416 | 0.052548 | 4.5129 | 4.5037 | 408.7653 | 169.6953 | 14.3807 | 14.6293 | 2361.245 | 2511.983
12.625 | 3900 | 250.4196 | 151.0774 | 115.3889 | 34.9988 | 16.0964 | 29.9403 | 205.1076 | 0.05804 | 4.5087 | 4.4991 | 406.6326 | 169.6604 | 14.4309 | 14.6348 | 2389.974 | 2496.306
12.6334 | 3900 | 250.1677 | 151.0757 | 115.442 | 35.0013 | 16.074 | 29.9335 | 205.0822 | 0.051342 | 4.4963 | 4.4965 | 412.7919 | 169.8391 | 14.3327 | 14.5724 | 2368.16 | 2485.082
12.6417 | 3895.898 | 249.6124 | 151.0846 | 115.5137 | 34.9688 | 16.0997 | 29.95 | 204.6844 | 0.050117 | 4.4957 | 4.4685 | 415.6072 | 169.8849 | 14.3224 | 14.6227 | 2365.755 | 2477.971
12.65 | 3902.344 | 250.2619 | 151.0821 | 115.2447 | 34.9776 | 16.0997 | 29.8951 | 204.4865 | 0.049158 | 4.5116 | 4.5461 | 406.82 | 169.9984 | 14.3574 | 14.6 | 2381.618 | 2463.446
12.6583 | 3897.656 | 249.4966 | 151.0732 | 115.0052 | 34.9854 | 16.1138 | 29.8909 | 204.5827 | 0.054109 | 4.492 | 4.5269 | 406.5214 | 170.0201 | 14.3491 | 14.5945 | 2358.989 | 2477.779
12.6667 | 3900.586 | 249.4536 | 151.0519 | 114.7845 | 34.9693 | 16.0604 | 29.8998 | 204.836 | 0.056491 | 4.498 | 4.4845 | 414.9225 | 170.4035 | 14.3634 | 14.5599 | 2365.361 | 2492.401
12.675 | 3897.07 | 250.2489 | 150.9717 | 114.6997 | 34.9803 | 16.0772 | 29.9496 | 204.7124 | 0.054319 | 4.5116 | 4.498 | 415.9874 | 170.4957 | 14.4011 | 14.6298 | 2369.781 | 2482.067
12.6834 | 3897.656 | 250.6058 | 150.932 | 114.5429 | 35.005 | 16.127 | 29.9853 | 205.1182 | 0.048791 | 4.5151 | 4.4966 | 409.6874 | 170.33 | 14.3721 | 14.6089 | 2381.455 | 2520.692
12.6917 | 3900 | 250.6864 | 150.8835 | 114.4565 | 34.9999 | 16.1564 | 29.9973 | 205.2491 | 0.046746 | 4.5217 | 4.4964 | 407.987 | 170.3362 | 14.3695 | 14.5718 | 2354.851 | 2495.939
12.7 | 3900 | 249.815 | 150.8427 | 114.4433 | 35.0102 | 16.1367 | 29.9919 | 205.536 | 0.054404 | 4.4972 | 4.4832 | 415.1395 | 170.1794 | 14.356 | 14.597 | 2361.837 | 2494.818
12.7083 | 3897.656 | 250.3407 | 150.8983 | 114.7796 | 35.001 | 16.0733 | 30.0299 | 205.8086 | 0.051836 | 4.5197 | 4.495 | 415.4177 | 170.1073 | 14.3734 | 14.5883 | 2361.66 | 2494.821
12.7167 | 3902.344 | 249.9841 | 150.88 | 114.9919 | 35.0191 | 16.0619 | 30.0221 | 205.3209 | 0.048659 | 4.4937 | 4.4785 | 407.8482 | 169.7418 | 14.4048 | 14.5926 | 2372.138 | 2460.312
12.725 | 3900.586 | 249.7282 | 150.9155 | 115.118 | 35.0028 | 16.15 | 30.0611 | 205.3305 | 0.052635 | 4.4934 | 4.5148 | 407.6084 | 169.6697 | 14.3451 | 14.5862 | 2366.923 | 2487.093
12.7333 | 3898.242 | 250.4995 | 150.9963 | 115.1826 | 35.0144 | 16.1568 | 30.0247 | 205.1187 | 0.056026 | 4.4952 | 4.5281 | 409.1982 | 169.7647 | 14.3539 | 14.5912 | 2374.98 | 2485.392
12.7417 | 3898.828 | 250.3253 | 151.0479 | 115.2878 | 34.993 | 16.0921 | 30.0145 | 205.0248 | 0.050724 | 4.519 | 4.5161 | 415.8587 | 169.6009 | 14.3252 | 14.6127 | 2368.885 | 2510.163
12.75 | 3902.344 | 250.1811 | 151.0322 | 115.4498 | 35.0046 | 16.0871 | 30.0461 | 205.0455 | 0.048782 | 4.4815 | 4.4629 | 413.7073 | 170.0711 | 14.3072 | 14.5967 | 2378.224 | 2493.873
12.7583 | 3902.93 | 249.9426 | 151.1409 | 115.492 | 34.9987 | 16.0861 | 30.004 | 204.596 | 0.057678 | 4.4892 | 4.457 | 405.9416 | 169.7138 | 14.292 | 14.5525 | 2360.635 | 2484.691
12.7667 | 3898.828 | 249.989 | 151.2448 | 115.4298 | 35.0104 | 16.0855 | 30.0664 | 204.1384 | 0.048539 | 4.5092 | 4.5096 | 412.933 | 169.8427 | 14.3698 | 14.5808 | 2372.089 | 2513.667
12.775 | 3900 | 249.4314 | 151.1902 | 115.1323 | 35.0184 | 16.109 | 30.0369 | 204.3671 | 0.051302 | 4.5032 | 4.5083 | 414.2666 | 170.0717 | 14.3878 | 14.5977 | 2362.364 | 2514.369
12.7834 | 3901.172 | 249.6632 | 151.1638 | 115.0087 | 35.0264 | 16.0827 | 30.0509 | 204.338 | 0.052864 | 4.4957 | 4.5065 | 406.3219 | 169.9539 | 14.3522 | 14.571 | 2375.956 | 2450.194
12.7917 | 3901.758 | 249.5344 | 151.1105 | 114.8465 | 34.9984 | 16.1068 | 29.9921 | 204.7336 | 0.054412 | 4.4936 | 4.5033 | 408.2046 | 170.2325 | 14.3771 | 14.6104 | 2366.844 | 2458.207
12.8 | 3901.758 | 250.1154 | 151.1172 | 114.7315 | 35.0071 | 16.1267 | 29.9979 | 204.7912 | 0.054784 | 4.493 | 4.4771 | 413.12 | 170.1625 | 14.4282 | 14.5794 | 2382.845 | 2450.589
12.8083 | 3900.586 | 249.3794 | 151.0113 | 114.6512 | 34.9962 | 16.1172 | 29.9752 | 205.1319 | 0.057122 | 4.5049 | 4.5078 | 416.4634 | 170.4632 | 14.314 | 14.5338 | 2335.032 | 2473.627
12.8167 | 3898.242 | 250.3733 | 150.9035 | 114.5504 | 34.9843 | 16.0894 | 29.9563 | 204.8639 | 0.050045 | 4.4972 | 4.5039 | 416.092 | 170.4246 | 14.3033 | 14.5854 | 2379.163 | 2498.498
12.825 | 3903.516 | 249.6568 | 150.9571 | 114.4968 | 34.9944 | 16.1127 | 30.0021 | 205.2072 | 0.054879 | 4.4967 | 4.5221 | 407.3676 | 170.0088 | 14.4178 | 14.6373 | 2365.287 | 2514.62
12.8333 | 3901.172 | 250.0447 | 150.9336 | 114.6942 | 35.0073 | 16.1336 | 30.0096 | 205.5601 | 0.049157 | 4.5208 | 4.5208 | 411.4445 | 170.168 | 14.4558 | 14.6243 | 2385.961 | 2462.056
12.8417 | 3899.414 | 249.7896 | 150.9574 | 114.8056 | 34.9976 | 16.1081 | 30.0298 | 205.6707 | 0.05181 | 4.4835 | 4.4868 | 411.0088 | 170.1674 | 14.3285 | 14.5767 | 2378.437 | 2512.189
12.85 | 3899.414 | 249.4359 | 151.004 | 114.9872 | 35.0474 | 16.0998 | 30.089 | 205.5323 | 0.051452 | 4.4752 | 4.5161 | 416.3262 | 169.9406 | 14.3139 | 14.5987 | 2371.71 | 2474.344
12.8584 | 3904.688 | 249.3995 | 151.0384 | 115.0811 | 35.0464 | 16.134 | 30.1157 | 205.5153 | 0.042159 | 4.5189 | 4.5182 | 406.5122 | 169.9911 | 14.4246 | 14.6075 | 2350.058 | 2458.458
12.8667 | 3900 | 249.1708 | 151.061 | 115.0276 | 35.001 | 16.1669 | 30.0345 | 205.2614 | 0.041744 | 4.4996 | 4.5067 | 408.9004 | 169.9107 | 14.4364 | 14.6255 | 2386.8 | 2464.447
12.875 | 3898.828 | 250.2615 | 151.1047 | 115.3339 | 34.9956 | 16.1725 | 30.0505 | 205.3349 | 0.045348 | 4.5017 | 4.4701 | 411.3904 | 170.1601 | 14.3476 | 14.5674 | 2360.134 | 2482.911
12.8833 | 3898.828 | 250.0031 | 151.0736 | 115.2926 | 34.9678 | 16.1537 | 30.0303 | 205.335 | 0.04779 | 4.4863 | 4.47 | 415.2177 | 169.9893 | 14.3531 | 14.5431 | 2397.221 | 2481.716
12.8917 | 3898.828 | 249.7422 | 151.118 | 115.3881 | 34.9986 | 16.1844 | 30.0097 | 205.3042 | 0.049426 | 4.5039 | 4.5012 | 408.8309 | 169.9184 | 14.3367 | 14.6057 | 2372.801 | 2510.787
12.9 | 3900.586 | 249.8461 | 151.1372 | 115.3644 | 35.0152 | 16.1863 | 29.9572 | 204.8471 | 0.050139 | 4.4938 | 4.4833 | 408.2156 | 169.7901 | 14.3793 | 14.6331 | 2355.673 | 2495.665
12.9084 | 3904.102 | 249.39 | 151.1355 | 115.169 | 34.9748 | 16.1614 | 29.9223 | 204.7696 | 0.046367 | 4.4974 | 4.5129 | 413.8526 | 169.6149 | 14.3811 | 14.606 | 2377.99 | 2464
12.9167 | 3895.898 | 250.9074 | 151.0677 | 115.0924 | 34.9766 | 16.1628 | 29.9604 | 205.3422 | 0.047162 | 4.5283 | 4.526 | 416.7367 | 169.9631 | 14.3689 | 14.6295 | 2375.875 | 2498.684
12.925 | 3904.102 | 250.4082 | 151.0732 | 115.0068 | 35.0254 | 16.1986 | 29.9552 | 204.7467 | 0.044299 | 4.5126 | 4.504 | 414.4232 | 170.0723 | 14.3145 | 14.5649 | 2365.114 | 2495.691
12.9333 | 3903.516 | 250.8518 | 151.082 | 114.9612 | 35.0021 | 16.1911 | 29.985 | 205.2442 | 0.043457 | 4.5069 | 4.5071 | 406.1733 | 170.0946 | 14.3404 | 14.5819 | 2386.382 | 2527.058
12.9417 | 3898.242 | 250.1906 | 150.9957 | 114.8291 | 35.0266 | 16.1386 | 29.9586 | 204.75 | 0.05151 | 4.5115 | 4.4776 | 412.3557 | 170.0612 | 14.4163 | 14.615 | 2377.273 | 2492.123
12.95 | 3898.828 | 250.0841 | 150.9095 | 114.7578 | 34.9709 | 16.105 | 29.909 | 205.1568 | 0.05294 | 4.5083 | 4.5142 | 415.8348 | 170.0907 | 14.3952 | 14.6528 | 2385.944 | 2487.114
12.9583 | 3898.242 | 250.3726 | 150.8899 | 114.6994 | 34.9581 | 16.1381 | 29.9228 | 204.8497 | 0.04893 | 4.5103 | 4.5187 | 415.3677 | 170.0266 | 14.3357 | 14.6093 | 2360.515 | 2502.972
12.9667 | 3901.758 | 249.86 | 150.9561 | 114.6576 | 34.9803 | 16.1323 | 29.9597 | 205.4062 | 0.043015 | 4.5028 | 4.5204 | 406.5582 | 170.1712 | 14.4125 | 14.6244 | 2369.507 | 2506.891
12.975 | 3900 | 249.8303 | 150.7818 | 114.6427 | 34.9924 | 16.1253 | 29.9501 | 205.1331 | 0.043338 | 4.5029 | 4.5135 | 414.7737 | 169.9834 | 14.4351 | 14.6205 | 2387.962 | 2507.456
12.9833 | 3897.656 | 249.5475 | 150.8047 | 114.6712 | 35.0153 | 16.1184 | 30.0158 | 205.2078 | 0.053349 | 4.5026 | 4.5227 | 415.7635 | 170.155 | 14.3565 | 14.5417 | 2367.923 | 2458.165
12.9917 | 3900.586 | 250.1634 | 150.7944 | 114.83 | 35.0787 | 16.1314 | 29.9914 | 205.3954 | 0.044805 | 4.5062 | 4.4881 | 413.7142 | 169.9788 | 14.419 | 14.597 | 2337.43 | 2495.296
13 | 3899.414 | 249.0345 | 150.8082 | 115.0109 | 35.0297 | 16.1953 | 29.9277 | 205.1989 | 0.054009 | 4.4729 | 4.4709 | 407.69 | 169.9709 | 14.3533 | 14.5335 | 2372.014 | 2480.659
13.0084 | 3899.414 | 250.1742 | 150.8654 | 115.0685 | 35.0289 | 16.1948 | 29.9687 | 205.3895 | 0.054298 | 4.5165 | 4.4937 | 407.4441 | 169.7688 | 14.3695 | 14.5417 | 2392.68 | 2476.031
13.0167 | 3899.414 | 249.1278 | 150.9284 | 115.1852 | 35.0204 | 16.1714 | 29.9764 | 204.9349 | 0.048784 | 4.491 | 4.4816 | 415.3201 | 169.7402 | 14.3586 | 14.6189 | 2361.862 | 2479.28
13.025 | 3903.516 | 249.9955 | 151.0006 | 115.3219 | 35.0073 | 16.1321 | 30.046 | 205.1356 | 0.051537 | 4.4972 | 4.4922 | 415.1582 | 169.7235 | 14.3946 | 14.6102 | 2390.401 | 2483.739
13.0333 | 3895.898 | 250.1307 | 151.0496 | 115.4671 | 35.0193 | 16.1193 | 30.0602 | 204.8422 | 0.051045 | 4.508 | 4.5184 | 408.1715 | 169.5318 | 14.4128 | 14.595 | 2370.759 | 2474.314
13.0417 | 3900 | 250.374 | 151.0987 | 115.502 | 35.0292 | 16.1295 | 30.0649 | 205.0314 | 0.047648 | 4.4961 | 4.495 | 408.8398 | 169.7339 | 14.4219 | 14.6246 | 2384.551 | 2492.643
13.05 | 3895.313 | 249.8618 | 151.1239 | 115.3746 | 34.9799 | 16.1082 | 30.0851 | 204.5014 | 0.056039 | 4.4729 | 4.4722 | 415.1472 | 169.4424 | 14.4081 | 14.5598 | 2369.567 | 2486.2
13.0584 | 3901.172 | 249.8489 | 151.179 | 115.086 | 35.026 | 16.0906 | 30.1788 | 204.461 | 0.053705 | 4.5155 | 4.5027 | 412.2291 | 169.946 | 14.3237 | 14.5913 | 2366.644 | 2481.131
13.0667 | 3898.828 | 250.3611 | 151.0652 | 114.7161 | 35.0094 | 16.1028 | 30.1536 | 205.214 | 0.048675 | 4.5157 | 4.5277 | 406.5636 | 171.0368 | 14.4144 | 14.6425 | 2372.346 | 2507.714
13.075 | 3897.07 | 250.4968 | 151.0447 | 114.557 | 34.9869 | 16.1599 | 30.129 | 204.8335 | 0.052562 | 4.5065 | 4.5062 | 406.9972 | 170.2727 | 14.3789 | 14.6289 | 2398.672 | 2531.524
13.0833 | 3898.242 | 250.1255 | 151.043 | 114.4651 | 35.0267 | 16.1797 | 30.1034 | 204.9332 | 0.066425 | 4.4732 | 4.5083 | 408.6358 | 170.308 | 14.314 | 14.5533 | 2358.143 | 2479.649
13.0917 | 3900 | 249.9766 | 150.944 | 114.4158 | 34.9843 | 16.1457 | 30.1088 | 205.4865 | 0.065441 | 4.4827 | 4.4834 | 416.1802 | 170.5403 | 14.3968 | 14.6053 | 2366.651 | 2502.884
13.1 | 3897.07 | 250.1331 | 150.9099 | 114.5651 | 35.0009 | 16.1286 | 30.0779 | 205.7033 | 0.059203 | 4.5136 | 4.5302 | 414.9678 | 170.0327 | 14.3653 | 14.5912 | 2372.589 | 2471.61
13.1083 | 3904.102 | 250.1357 | 150.9412 | 114.8868 | 35.0163 | 16.1626 | 30.1254 | 205.5827 | 0.055996 | 4.5129 | 4.527 | 408.4364 | 170.1065 | 14.3686 | 14.6084 | 2341.893 | 2466.721
13.1167 | 3901.172 | 249.8802 | 150.8776 | 115.0387 | 35.0341 | 16.182 | 30.1241 | 205.5366 | 0.061074 | 4.5067 | 4.5188 | 411.9356 | 169.7149 | 14.3802 | 14.6259 | 2354.824 | 2513.09
13.125 | 3900.586 | 250.5055 | 150.9503 | 115.1342 | 35.0363 | 16.165 | 30.2345 | 205.7917 | 0.056422 | 4.5334 | 4.5109 | 416.7382 | 170.1017 | 14.3542 | 14.5596 | 2390.077 | 2482.334
13.1333 | 3898.242 | 250.3421 | 150.9744 | 115.3066 | 35.0369 | 16.131 | 30.2226 | 205.3293 | 0.055683 | 4.4822 | 4.4619 | 416.2775 | 169.8481 | 14.2636 | 14.5483 | 2363.54 | 2480.29
13.1417 | 3899.414 | 250.0503 | 151.0735 | 115.4154 | 35.0232 | 16.1386 | 30.2215 | 205.0062 | 0.051324 | 4.5131 | 4.5 | 406.9492 | 169.5471 | 14.444 | 14.6252 | 2367.109 | 2480.647
13.15 | 3901.172 | 250.4372 | 151.0932 | 115.5194 | 35.0075 | 16.1335 | 30.2566 | 205.0084 | 0.050208 | 4.5102 | 4.4979 | 412.4654 | 169.819 | 14.3461 | 14.6335 | 2386.323 | 2486.343
13.1584 | 3898.828 | 250.6188 | 151.103 | 115.2977 | 34.9938 | 16.1109 | 30.2414 | 204.7798 | 0.043126 | 4.5032 | 4.4781 | 417.3769 | 169.5824 | 14.3891 | 14.6266 | 2385.536 | 2489.808
13.1667 | 3901.172 | 249.528 | 151.1478 | 115.1811 | 35.0073 | 16.1053 | 30.2721 | 204.7836 | 0.04619 | 4.4953 | 4.5021 | 413.8723 | 169.9177 | 14.4215 | 14.5979 | 2364.463 | 2476.161
13.175 | 3899.414 | 249.5901 | 151.1227 | 115.0484 | 35.0317 | 16.1141 | 30.2197 | 205.0506 | 0.049652 | 4.476 | 4.5207 | 406.6323 | 170.1596 | 14.4137 | 14.61 | 2380.77 | 2519.502
13.1833 | 3899.414 | 249.9173 | 151.1194 | 114.9576 | 35.0352 | 16.1613 | 30.182 | 204.8346 | 0.044508 | 4.4985 | 4.4936 | 411.0324 | 170.0757 | 14.4337 | 14.6148 | 2370.338 | 2502.103
13.1917 | 3902.93 | 250.9494 | 151.0777 | 114.8442 | 34.984 | 16.1849 | 30.1575 | 205.1597 | 0.041207 | 4.5164 | 4.4828 | 415.3339 | 170.1173 | 14.3553 | 14.5884 | 2377.468 | 2487.286
13.2 | 3900 | 249.7451 | 150.9602 | 114.832 | 35.0258 | 16.1836 | 30.1416 | 205.0226 | 0.04879 | 4.4957 | 4.4789 | 413.3171 | 170.3172 | 14.3704 | 14.645 | 2365.246 | 2487.286
13.2083 | 3902.344 | 249.3786 | 151.0204 | 114.7547 | 35.0284 | 16.1568 | 30.1671 | 204.8915 | 0.04629 | 4.4992 | 4.5003 | 407.399 | 169.9764 | 14.3265 | 14.5794 | 2370.99 | 2473.779
13.2167 | 3898.828 | 250.0117 | 150.9494 | 114.6239 | 35.0177 | 16.1696 | 30.0849 | 204.9175 | 0.049302 | 4.5036 | 4.5117 | 412.1535 | 170.0858 | 14.3522 | 14.5515 | 2371.756 | 2523.281
13.225 | 3899.414 | 250.1775 | 150.8942 | 114.5988 | 35.0112 | 16.1867 | 30.0641 | 205.3802 | 0.042363 | 4.4921 | 4.5068 | 415.801 | 170.174 | 14.3678 | 14.5413 | 2385.412 | 2447.433
13.2334 | 3898.828 | 249.6134 | 150.9094 | 114.5735 | 35.0051 | 16.238 | 30.1267 | 205.491 | 0.050081 | 4.501 | 4.502 | 407.0632 | 170.1782 | 14.3429 | 14.5891 | 2384.274 | 2471.66
13.2417 | 3897.07 | 249.8126 | 150.895 | 114.7438 | 35.0162 | 16.2363 | 30.0873 | 205.3848 | 0.046967 | 4.4777 | 4.4981 | 407.239 | 169.9078 | 14.3087 | 14.5926 | 2369.608 | 2468.241
13.25 | 3903.516 | 250.2257 | 150.8614 | 114.9343 | 35.0211 | 16.2239 | 30.075 | 205.5646 | 0.049162 | 4.5312 | 4.5248 | 415.4359 | 170.0237 | 14.3845 | 14.5762 | 2354.211 | 2475.781
13.2583 | 3895.898 | 248.5696 | 150.9204 | 115.0416 | 35.0476 | 16.2437 | 30.0335 | 205.4725 | 0.054463 | 4.4869 | 4.491 | 415.4216 | 169.803 | 14.3247 | 14.5839 | 2364.838 | 2466.816
13.2667 | 3901.758 | 249.9412 | 150.9358 | 115.1441 | 35.0065 | 16.2549 | 30.0538 | 205.1509 | 0.043601 | 4.5006 | 4.4886 | 406.5422 | 169.8007 | 14.3918 | 14.5663 | 2368.568 | 2474.031
13.275 | 3902.344 | 250.3414 | 150.9958 | 115.2564 | 35.0053 | 16.2405 | 29.9814 | 205.261 | 0.048426 | 4.5038 | 4.4554 | 407.6888 | 169.6535 | 14.3827 | 14.5625 | 2379.628 | 2494.669
13.2834 | 3899.414 | 250.3603 | 151.0385 | 115.3427 | 34.9947 | 16.2618 | 29.9802 | 205.0142 | 0.049089 | 4.4878 | 4.4835 | 410.6096 | 169.7139 | 14.3823 | 14.6127 | 2377.451 | 2508.148
13.2917 | 3901.172 | 249.1679 | 151.0799 | 115.4646 | 34.9741 | 16.2755 | 30.0446 | 204.855 | 0.050731 | 4.4751 | 4.5077 | 414.9618 | 169.5228 | 14.4215 | 14.6503 | 2360.29 | 2507.496
13.3 | 3904.688 | 249.6567 | 151.1288 | 115.4891 | 35.0121 | 16.2607 | 30.0604 | 204.5373 | 0.048395 | 4.4918 | 4.5121 | 407.4802 | 169.9541 | 14.4258 | 14.6617 | 2390.319 | 2491.735
13.3083 | 3896.484 | 250.154 | 151.1407 | 115.3924 | 35.0187 | 16.2561 | 30.0233 | 204.2424 | 0.046673 | 4.5015 | 4.5334 | 406.7537 | 169.9745 | 14.3373 | 14.6027 | 2368.186 | 2520.759
13.3167 | 3901.172 | 249.9365 | 151.1506 | 115.0986 | 35.0503 | 16.2632 | 30.0616 | 204.382 | 0.048256 | 4.4985 | 4.4856 | 416.9345 | 169.9874 | 14.3629 | 14.593 | 2370.006 | 2481.688
13.325 | 3900.586 | 250.5441 | 151.1097 | 114.9223 | 34.989 | 16.253 | 29.9846 | 204.7022 | 0.046199 | 4.504 | 4.4871 | 416.2602 | 170.0725 | 14.3636 | 14.6042 | 2382.503 | 2496.843
13.3333 | 3900 | 250.2063 | 151.0862 | 114.7941 | 35.0108 | 16.2632 | 29.9636 | 204.555 | 0.048262 | 4.4967 | 4.4771 | 412.4982 | 170.1327 | 14.3453 | 14.5906 | 2368.524 | 2463.479
13.3417 | 3902.344 | 250.0214 | 151.0056 | 114.697 | 34.9777 | 16.2411 | 29.9161 | 204.8907 | 0.047436 | 4.5275 | 4.5077 | 407.4067 | 170.1705 | 14.3328 | 14.6006 | 2365.386 | 2493.555
13.35 | 3898.828 | 250.2388 | 150.9594 | 114.5747 | 34.9727 | 16.2142 | 29.966 | 205.6109 | 0.046068 | 4.4744 | 4.4881 | 413.2426 | 170.7879 | 14.3483 | 14.6257 | 2375.001 | 2517.242
13.3583 | 3902.344 | 251.0931 | 150.9199 | 114.5632 | 34.981 | 16.2116 | 29.9591 | 205.9187 | 0.043003 | 4.5049 | 4.5009 | 414.2908 | 170.1309 | 14.3696 | 14.5973 | 2370.009 | 2480.936
13.3667 | 3897.07 | 250.0872 | 150.8615 | 114.5993 | 35.017 | 16.2294 | 29.9606 | 205.8655 | 0.05237 | 4.4773 | 4.4848 | 414.5156 | 170.0965 | 14.3971 | 14.6041 | 2353.518 | 2485.237
13.375 | 3900 | 249.4031 | 150.8307 | 114.8508 | 34.9707 | 16.2127 | 29.9657 | 205.9799 | 0.046652 | 4.4871 | 4.5048 | 407.8724 | 169.7688 | 14.3279 | 14.5871 | 2354.114 | 2489.601
13.3834 | 3901.758 | 249.9911 | 150.8913 | 115.0028 | 34.9744 | 16.1816 | 30.0115 | 205.9465 | 0.049501 | 4.4979 | 4.5048 | 411.2208 | 170.4241 | 14.3522 | 14.6153 | 2353.161 | 2481.955
13.3917 | 3902.93 | 250.1299 | 150.9659 | 115.196 | 34.9939 | 16.1513 | 30.0088 | 205.4506 | 0.042903 | 4.4932 | 4.4819 | 414.0746 | 169.6158 | 14.466 | 14.6089 | 2357.798 | 2513.726
13.4 | 3899.414 | 250.0359 | 151.0042 | 115.3019 | 35.0216 | 16.1861 | 30.0226 | 205.2923 | 0.052414 | 4.5003 | 4.4963 | 415.5459 | 169.5833 | 14.3714 | 14.6108 | 2387.747 | 2511.414
13.4083 | 3900.586 | 249.439 | 150.9454 | 115.3639 | 35.0382 | 16.1908 | 30.0123 | 205.2534 | 0.050563 | 4.486 | 4.4962 | 406.6072 | 169.7591 | 14.4796 | 14.5882 | 2374.89 | 2478.264
13.4167 | 3898.242 | 249.3701 | 151.0518 | 115.4366 | 35.01 | 16.2073 | 30.0426 | 204.5256 | 0.049507 | 4.4971 | 4.5203 | 410.9592 | 169.7173 | 14.3633 | 14.609 | 2361.34 | 2476.703
13.425 | 3898.828 | 250.098 | 151.0796 | 115.4851 | 35.0189 | 16.2092 | 30.095 | 204.3787 | 0.054315 | 4.5035 | 4.4993 | 415.0056 | 169.7659 | 14.3701 | 14.5519 | 2373.543 | 2510.098
13.4334 | 3899.414 | 249.9862 | 151.1028 | 115.312 | 35.0111 | 16.2596 | 30.1297 | 204.2562 | 0.046631 | 4.5012 | 4.5035 | 416.0623 | 170.1659 | 14.3697 | 14.606 | 2365.754 | 2509.228
13.4417 | 3897.07 | 250.1843 | 151.1151 | 115.1199 | 35.0036 | 16.2959 | 30.081 | 204.1794 | 0.046987 | 4.4713 | 4.4558 | 404.7626 | 169.9598 | 14.3375 | 14.6545 | 2360.551 | 2475.166
13.45 | 3900 | 249.9579 | 151.0224 | 114.906 | 34.9607 | 16.2362 | 30.0945 | 204.6066 | 0.050518 | 4.5151 | 4.4929 | 409.8445 | 170.3874 | 14.3255 | 14.6065 | 2355.749 | 2494.348
13.4583 | 3896.484 | 250.0156 | 151.0532 | 114.7983 | 34.9863 | 16.2406 | 30.0689 | 204.4387 | 0.054509 | 4.4871 | 4.4882 | 413.8817 | 170.5148 | 14.3344 | 14.6426 | 2348.886 | 2451.619
13.4667 | 3900.586 | 249.8395 | 151.0105 | 114.6548 | 34.9728 | 16.2437 | 30.0652 | 204.9014 | 0.052838 | 4.4953 | 4.5113 | 415.3569 | 170.2435 | 14.3384 | 14.6131 | 2369.486 | 2479.115
13.475 | 3902.344 | 250.3217 | 150.9805 | 114.6377 | 34.9943 | 16.2314 | 30.075 | 205.1346 | 0.053975 | 4.5004 | 4.5063 | 406.4325 | 170.1396 | 14.3934 | 14.606 | 2368.688 | 2502.567
13.4833 | 3898.828 | 249.613 | 150.9606 | 114.5443 | 35.0349 | 16.2232 | 30.1371 | 205.2853 | 0.047973 | 4.4995 | 4.5065 | 405.6478 | 170.0939 | 14.3193 | 14.6002 | 2359.489 | 2485.462
13.4917 | 3895.898 | 249.9651 | 150.942 | 114.5042 | 35.0228 | 16.2641 | 30.1595 | 205.8448 | 0.057264 | 4.4793 | 4.4799 | 410.5774 | 170.2315 | 14.4608 | 14.6102 | 2361.61 | 2479.535
13.5 | 3900 | 251.226 | 150.9618 | 114.7419 | 34.987 | 16.2449 | 30.1221 | 205.7116 | 0.042248 | 4.5278 | 4.5126 | 416.9653 | 169.7264 | 14.3781 | 14.6164 | 2387.436 | 2506.165
13.5083 | 3901.172 | 249.7455 | 150.9097 | 114.8982 | 34.9932 | 16.2136 | 30.1355 | 205.833 | 0.050948 | 4.5088 | 4.4917 | 407.8302 | 169.799 | 14.3342 | 14.5462 | 2354.462 | 2448.684
13.5167 | 3900.586 | 250.3859 | 150.8852 | 115.0531 | 34.9963 | 16.2228 | 30.145 | 205.7288 | 0.042654 | 4.5171 | 4.526 | 405.7547 | 169.7754 | 14.4155 | 14.5828 | 2379.348 | 2476.281
13.525 | 3899.414 | 250.2315 | 150.9744 | 115.116 | 35.0088 | 16.2528 | 30.1557 | 205.5132 | 0.04777 | 4.4992 | 4.5095 | 408.4985 | 169.7134 | 14.4168 | 14.6097 | 2390.875 | 2475.041
13.5334 | 3900.586 | 249.9176 | 151.0173 | 115.2216 | 34.9928 | 16.2439 | 30.1375 | 205.4288 | 0.052894 | 4.4946 | 4.5023 | 416.4705 | 169.7329 | 14.3801 | 14.6041 | 2382.895 | 2490.017
13.5417 | 3902.93 | 250.0127 | 151.0165 | 115.266 | 34.9856 | 16.2276 | 30.1666 | 205.366 | 0.046965 | 4.4937 | 4.4895 | 410.3765 | 169.1704 | 14.2958 | 14.551 | 2367.704 | 2498.311
13.55 | 3894.141 | 249.4198 | 151.05 | 115.297 | 34.9562 | 16.2242 | 30.1016 | 205.293 | 0.054467 | 4.4735 | 4.4738 | 406.4081 | 169.6722 | 14.3986 | 14.5976 | 2352.426 | 2498.652
13.5583 | 3900 | 250.3069 | 151.0085 | 115.3686 | 35.0172 | 16.2572 | 30.1067 | 204.946 | 0.047941 | 4.5108 | 4.4918 | 407.5449 | 169.9018 | 14.4332 | 14.6402 | 2366.061 | 2489.475
13.5667 | 3903.516 | 250.3801 | 151.0654 | 115.3565 | 35.0078 | 16.2635 | 30.1001 | 204.9317 | 0.048704 | 4.5122 | 4.4836 | 415.4936 | 170.1839 | 14.309 | 14.6065 | 2363.16 | 2479.656
13.575 | 3898.828 | 249.1701 | 151.1604 | 115.3597 | 35.0081 | 16.225 | 30.1729 | 204.292 | 0.048076 | 4.4978 | 4.4976 | 411.5404 | 169.9436 | 14.4066 | 14.6092 | 2369.929 | 2431.433
13.5833 | 3900 | 250.607 | 151.1268 | 115.2244 | 35.044 | 16.2368 | 30.1527 | 204.6065 | 0.045937 | 4.517 | 4.5196 | 406.5505 | 169.7596 | 14.352 | 14.5978 | 2360.675 | 2487.62
13.5917 | 3898.828 | 250.4599 | 151.1435 | 115.0073 | 35.0187 | 16.2551 | 30.0966 | 204.8481 | 0.04718 | 4.4945 | 4.4973 | 407.7137 | 170.1443 | 14.3973 | 14.585 | 2379.051 | 2467.467
13.6 | 3899.414 | 249.5631 | 151.101 | 114.8754 | 35.0405 | 16.2837 | 30.0676 | 204.6412 | 0.047159 | 4.5 | 4.5149 | 416.4738 | 170.0639 | 14.3258 | 14.5911 | 2362.562 | 2486.444
13.6084 | 3901.172 | 249.9349 | 151.0442 | 114.796 | 35.0103 | 16.3129 | 30.1746 | 204.8009 | 0.04961 | 4.5005 | 4.5113 | 415.5269 | 170.0999 | 14.3051 | 14.6005 | 2366.392 | 2460.008
13.6167 | 3900 | 250.057 | 151.0561 | 114.7494 | 34.9807 | 16.2959 | 30.1427 | 205.081 | 0.049501 | 4.5176 | 4.5226 | 407.1783 | 170.2343 | 14.3717 | 14.5917 | 2371.814 | 2448.351
13.625 | 3899.414 | 250.6682 | 151.0155 | 114.6354 | 35.0176 | 16.2846 | 30.0901 | 205.1403 | 0.051282 | 4.5055 | 4.5128 | 407.7017 | 170.1582 | 14.3629 | 14.5095 | 2378.573 | 2485.018
13.6333 | 3900 | 249.6745 | 150.9421 | 114.5882 | 34.9699 | 16.2897 | 30.0446 | 205.0952 | 0.048565 | 4.5093 | 4.5144 | 416.8208 | 170.0151 | 14.3577 | 14.6043 | 2366.692 | 2489.346
13.6417 | 3899.414 | 250.3577 | 150.9319 | 114.5408 | 35.0179 | 16.2934 | 30.0794 | 205.4861 | 0.053014 | 4.4944 | 4.4909 | 416.1882 | 170.2526 | 14.3694 | 14.6286 | 2356.487 | 2488.587
13.65 | 3900 | 250.3291 | 150.8802 | 114.8216 | 34.9809 | 16.2971 | 30.0666 | 205.7873 | 0.052797 | 4.5003 | 4.4997 | 406.1205 | 170.181 | 14.3724 | 14.6186 | 2363.035 | 2493.109
13.6584 | 3892.969 | 249.6812 | 150.9325 | 114.9615 | 34.98 | 16.2686 | 30.0923 | 205.826 | 0.056281 | 4.4956 | 4.4878 | 407.3402 | 169.933 | 14.35 | 14.6342 | 2385.222 | 2481.181
13.6667 | 3900 | 249.9145 | 150.9311 | 115.0205 | 35.017 | 16.2503 | 30.0885 | 205.6609 | 0.053475 | 4.4858 | 4.4725 | 417.75 | 169.8876 | 14.3167 | 14.5722 | 2383.938 | 2476.404
13.675 | 3900.586 | 249.8926 | 150.9886 | 115.163 | 35.0148 | 16.2286 | 30.0988 | 205.6863 | 0.055745 | 4.4728 | 4.4791 | 416.0822 | 169.8652 | 14.347 | 14.5877 | 2368.661 | 2489.986
13.6833 | 3898.242 | 249.4411 | 151.0273 | 115.2619 | 35.0378 | 16.2372 | 30.0718 | 205.35 | 0.051012 | 4.5028 | 4.5208 | 405.7211 | 169.8836 | 14.3349 | 14.5597 | 2348.47 | 2464.837
13.6917 | 3900 | 250.4454 | 151.0596 | 115.3133 | 34.9952 | 16.2424 | 30.0622 | 205.2572 | 0.053347 | 4.52 | 4.504 | 407.6123 | 169.7406 | 14.3344 | 14.5926 | 2380.674 | 2459.962
13.7 | 3901.172 | 250.2943 | 151.0971 | 115.3892 | 34.9971 | 16.2684 | 30.0725 | 204.9125 | 0.050758 | 4.51 | 4.5072 | 415.8404 | 169.4244 | 14.3756 | 14.5906 | 2369.38 | 2481.99
13.7083 | 3895.313 | 249.2973 | 151.1112 | 115.401 | 34.9832 | 16.259 | 30.0775 | 204.3804 | 0.051466 | 4.509 | 4.5296 | 415.7494 | 170.027 | 14.3751 | 14.5771 | 2357.923 | 2479.506
13.7167 | 3901.172 | 250.5603 | 151.1275 | 115.243 | 34.968 | 16.2374 | 30.0783 | 204.6146 | 0.047553 | 4.5135 | 4.5158 | 415.2736 | 170.0826 | 14.4509 | 14.6017 | 2351.951 | 2507.028
13.725 | 3902.93 | 249.8935 | 151.1166 | 115.1187 | 34.9888 | 16.2072 | 30.087 | 204.469 | 0.045104 | 4.5177 | 4.532 | 406.1962 | 170.2359 | 14.293 | 14.6181 | 2377.333 | 2477.36
13.7333 | 3902.344 | 249.8845 | 151.1142 | 114.9641 | 34.9972 | 16.216 | 30.0524 | 204.6569 | 0.047095 | 4.5151 | 4.5297 | 415.9519 | 170.2991 | 14.3831 | 14.6498 | 2359.997 | 2472.418
13.7417 | 3900 | 249.3804 | 151.0603 | 114.8334 | 34.9616 | 16.1847 | 30.0886 | 204.9782 | 0.046978 | 4.4821 | 4.4705 | 415.9086 | 170.2927 | 14.3176 | 14.5856 | 2363.138 | 2499.733
13.75 | 3901.172 | 250.2368 | 150.9521 | 114.7113 | 34.9722 | 16.1469 | 30.0469 | 205.1511 | 0.045097 | 4.5157 | 4.5102 | 410.7516 | 170.2481 | 14.3472 | 14.5887 | 2376.505 | 2502.37
13.7584 | 3897.656 | 250.1342 | 151.0252 | 114.6781 | 34.9655 | 16.1527 | 30.0782 | 205.037 | 0.050346 | 4.496 | 4.5228 | 405.6365 | 170.2529 | 14.3214 | 14.6524 | 2405.598 | 2500.814
13.7667 | 3901.758 | 250.4818 | 150.8804 | 114.6295 | 34.9631 | 16.178 | 30.0725 | 205.4968 | 0.045904 | 4.5207 | 4.4745 | 411.6474 | 170.1914 | 14.3304 | 14.5728 | 2366.18 | 2513.116
13.775 | 3900.586 | 249.9513 | 150.8831 | 114.5865 | 34.9915 | 16.1238 | 30.0544 | 205.7691 | 0.042283 | 4.502 | 4.451 | 416.2884 | 170.1193 | 14.3807 | 14.5555 | 2361.742 | 2478.41
13.7833 | 3898.828 | 250.055 | 150.8368 | 114.5771 | 35.0095 | 16.1226 | 30.0631 | 205.8361 | 0.049725 | 4.4977 | 4.5127 | 414.6242 | 170.0757 | 14.2846 | 14.6201 | 2388.685 | 2453.397
13.7917 | 3901.172 | 249.1943 | 150.8031 | 114.7044 | 34.9998 | 16.1619 | 29.953 | 205.8503 | 0.053174 | 4.4839 | 4.4895 | 406.5611 | 170.0163 | 14.3972 | 14.5765 | 2375.685 | 2468.078
13.8 | 3898.828 | 249.9947 | 150.8167 | 114.897 | 35.0079 | 16.1694 | 30.0719 | 206.2484 | 0.049303 | 4.5166 | 4.5151 | 407.6288 | 169.9611 | 14.2853 | 14.6251 | 2373.15 | 2473.912
13.8084 | 3901.172 | 249.9073 | 150.9469 | 115.0948 | 35.0139 | 16.1774 | 30.0017 | 205.9133 | 0.04817 | 4.512 | 4.5375 | 411.8584 | 169.6582 | 14.3064 | 14.634 | 2348.89 | 2506.713
13.8167 | 3900 | 250.1147 | 150.9061 | 115.2443 | 35.03 | 16.1854 | 30.0131 | 205.3575 | 0.0564 | 4.4849 | 4.4921 | 416.2763 | 169.5121 | 14.3436 | 14.6098 | 2376.143 | 2478.354
13.825 | 3899.414 | 249.9298 | 151.0235 | 115.325 | 35.0145 | 16.2163 | 30.0384 | 205.7115 | 0.050966 | 4.4824 | 4.4771 | 404.7704 | 169.8007 | 14.2947 | 14.5744 | 2351.016 | 2478.549
13.8333 | 3899.414 | 249.8156 | 150.9997 | 115.3936 | 35.0095 | 16.2618 | 30.0524 | 205.4415 | 0.052247 | 4.4835 | 4.4986 | 406.394 | 169.6677 | 14.3059 | 14.5697 | 2371.845 | 2507.44
13.8417 | 3897.656 | 250.4139 | 151.0204 | 115.4271 | 35.036 | 16.2672 | 30.003 | 205.3083 | 0.051747 | 4.4998 | 4.4908 | 416.9134 | 169.5737 | 14.4509 | 14.6012 | 2349.041 | 2500.844
13.85 | 3901.172 | 249.8639 | 151.0917 | 115.449 | 34.9896 | 16.2163 | 29.9721 | 205.1509 | 0.045305 | 4.5008 | 4.4859 | 405.7206 | 169.66 | 14.3148 | 14.6098 | 2377.72 | 2478.054
13.8583 | 3897.07 | 249.9367 | 151.1423 | 115.4498 | 34.9777 | 16.2463 | 29.887 | 205.2093 | 0.051027 | 4.501 | 4.4705 | 405.3716 | 169.7607 | 14.368 | 14.5844 | 2372.433 | 2467.335
13.8667 | 3899.414 | 250.533 | 151.0662 | 115.1205 | 34.9753 | 16.2512 | 29.8455 | 205.0878 | 0.055239 | 4.5053 | 4.5446 | 406.8707 | 169.93 | 14.3433 | 14.5924 | 2381.114 | 2502.454
13.875 | 3903.516 | 249.528 | 151.0893 | 115.0554 | 34.9819 | 16.23 | 29.8907 | 204.9197 | 0.050298 | 4.4917 | 4.5117 | 418.1346 | 170.0715 | 14.3675 | 14.5656 | 2389.046 | 2464.475
13.8833 | 3899.414 | 250.277 | 151.0997 | 114.9575 | 35.0131 | 16.1922 | 29.8922 | 205.3211 | 0.053239 | 4.4915 | 4.4874 | 416.0136 | 170.2023 | 14.313 | 14.5703 | 2374.459 | 2485.346
13.8917 | 3900 | 249.2535 | 151.0519 | 114.9142 | 34.9998 | 16.1937 | 29.9137 | 205.1664 | 0.051853 | 4.5103 | 4.5043 | 406.6869 | 169.8478 | 14.3969 | 14.6264 | 2373.048 | 2516.087
13.9 | 3898.828 | 250.0821 | 151.018 | 114.8128 | 35.0298 | 16.2092 | 29.9427 | 205.1246 | 0.052236 | 4.5018 | 4.506 | 405.841 | 169.9215 | 14.3383 | 14.5613 | 2383.595 | 2471.08
13.9084 | 3904.688 | 250.5692 | 151.0386 | 114.7129 | 35.0302 | 16.1901 | 29.9656 | 205.2403 | 0.046046 | 4.5499 | 4.5501 | 414.8687 | 170.3404 | 14.2957 | 14.5806 | 2363.73 | 2500.568
13.9167 | 3900 | 249.9156 | 151.0575 | 114.6884 | 35.0192 | 16.1878 | 29.9381 | 205.2213 | 0.049004 | 4.4956 | 4.5082 | 417.0894 | 170.239 | 14.3779 | 14.5932 | 2369.581 | 2492.973
13.925 | 3901.758 | 249.9833 | 150.9584 | 114.5795 | 35.0188 | 16.2309 | 29.9273 | 205.4536 | 0.05182 | 4.5025 | 4.4825 | 405.3424 | 170.4104 | 14.4111 | 14.603 | 2342.404 | 2493.469
13.9333 | 3904.102 | 250.4582 | 150.8494 | 114.5628 | 35.0031 | 16.2592 | 29.8754 | 205.738 | 0.046296 | 4.5044 | 4.5027 | 405.7522 | 170.1289 | 14.3769 | 14.5957 | 2379.848 | 2462.356
13.9417 | 3899.414 | 250.3506 | 150.8712 | 114.615 | 35.0132 | 16.262 | 29.893 | 205.6302 | 0.045802 | 4.4968 | 4.4856 | 407.4095 | 170.3107 | 14.326 | 14.6205 | 2370.905 | 2483.56
13.95 | 3897.07 | 249.6306 | 150.8506 | 114.7619 | 35.032 | 16.2851 | 29.9055 | 206.0051 | 0.047219 | 4.5082 | 4.5134 | 416.2607 | 169.9729 | 14.3341 | 14.5794 | 2348.293 | 2516.734
13.9583 | 3897.656 | 250.4763 | 150.8392 | 114.9329 | 35.0288 | 16.299 | 29.8903 | 206.0126 | 0.05025 | 4.5105 | 4.5217 | 416.8876 | 169.897 | 14.3613 | 14.5963 | 2372.655 | 2485.282
13.9667 | 3898.828 | 249.3759 | 150.8568 | 114.9561 | 35.0547 | 16.3285 | 29.9529 | 206.1089 | 0.048 | 4.4764 | 4.4802 | 405.2406 | 170.1597 | 14.3142 | 14.6017 | 2372.5 | 2450.653
13.975 | 3898.828 | 250.2597 | 150.9518 | 115.1675 | 35.0212 | 16.3626 | 30.0821 | 205.8468 | 0.04805 | 4.5208 | 4.5072 | 407.3796 | 169.7345 | 14.2859 | 14.6064 | 2369.844 | 2524.936
13.9834 | 3904.102 | 249.4485 | 150.9811 | 115.172 | 35.0213 | 16.2638 | 30.0217 | 205.8682 | 0.050309 | 4.5234 | 4.4899 | 417.4608 | 169.8759 | 14.3521 | 14.5928 | 2368.501 | 2490.123
13.9917 | 3898.828 | 250.309 | 151.0253 | 115.2804 | 35.0159 | 16.2285 | 30.0474 | 205.6405 | 0.050723 | 4.5178 | 4.5039 | 416.2397 | 169.7877 | 14.3 | 14.6177 | 2379.685 | 2477.569
14 | 3900.586 | 249.658 | 151.0674 | 115.3668 | 34.9968 | 16.2879 | 30.031 | 205.2863 | 0.05459 | 4.4815 | 4.4901 | 405.8772 | 169.4522 | 14.3296 | 14.5394 | 2381.872 | 2454.811
14.0083 | 3898.828 | 249.8811 | 151.1297 | 115.3514 | 35.0118 | 16.3189 | 30.0463 | 205.2061 | 0.053038 | 4.5025 | 4.5306 | 406.8598 | 169.8376 | 14.3386 | 14.5722 | 2370.719 | 2457.5
14.0167 | 3895.898 | 250.1363 | 151.1698 | 115.4359 | 34.993 | 16.2328 | 30.0652 | 205.3987 | 0.05369 | 4.4822 | 4.4931 | 414.5862 | 169.8625 | 14.2819 | 14.6037 | 2373.812 | 2506.759
14.025 | 3895.313 | 249.7655 | 151.1813 | 115.2081 | 34.9704 | 16.1843 | 30.0352 | 205.0732 | 0.054082 | 4.494 | 4.5051 | 416.4839 | 169.9067 | 14.331 | 14.5695 | 2372.713 | 2473.736
14.0334 | 3898.828 | 250.1034 | 151.199 | 115.0689 | 34.996 | 16.2093 | 30.0959 | 204.9263 | 0.048673 | 4.5093 | 4.5061 | 404.459 | 170.1759 | 14.3812 | 14.5231 | 2384.043 | 2475.066
14.0417 | 3901.758 | 249.1193 | 151.0961 | 114.9525 | 34.9935 | 16.2319 | 30.0796 | 205.1937 | 0.050254 | 4.4798 | 4.4757 | 406.4254 | 169.9636 | 14.3697 | 14.6048 | 2354.053 | 2460.607
14.05 | 3898.828 | 249.9538 | 151.0306 | 114.7922 | 34.9853 | 16.2068 | 30.0913 | 205.4254 | 0.05012 | 4.4857 | 4.4693 | 412.4662 | 170.2567 | 14.312 | 14.5664 | 2378.945 | 2468.086
14.0583 | 3901.172 | 249.4283 | 151.0123 | 114.7316 | 34.9924 | 16.2168 | 30.0927 | 205.4729 | 0.05421 | 4.4962 | 4.4787 | 414.7433 | 170.3171 | 14.4247 | 14.6119 | 2345.565 | 2523.156
14.0667 | 3898.242 | 249.8701 | 150.9992 | 114.6803 | 35.0072 | 16.2302 | 30.0635 | 205.828 | 0.053524 | 4.493 | 4.5448 | 405.1098 | 170.3326 | 14.45 | 14.6309 | 2353.639 | 2494.994
14.075 | 3897.07 | 249.6565 | 150.9495 | 114.6487 | 34.99 | 16.2551 | 30.059 | 205.9726 | 0.053413 | 4.492 | 4.5374 | 406.2678 | 170.1978 | 14.4226 | 14.6201 | 2379.038 | 2469.415
14.0834 | 3899.414 | 249.9997 | 150.9216 | 114.5794 | 35.032 | 16.2531 | 30.1663 | 205.8633 | 0.053349 | 4.5006 | 4.4974 | 417.3627 | 170.1317 | 14.3653 | 14.6375 | 2381 | 2463.424
14.0917 | 3898.828 | 249.7779 | 150.8589 | 114.7082 | 35.0133 | 16.2382 | 30.1435 | 205.6508 | 0.053538 | 4.5037 | 4.4811 | 416.8513 | 170.1322 | 14.3781 | 14.5854 | 2384.695 | 2476.126
14.1 | 3894.727 | 250.1746 | 150.8969 | 115.0179 | 35.0125 | 16.2453 | 30.2212 | 205.9426 | 0.05109 | 4.5015 | 4.4931 | 407.8199 | 169.8182 | 14.3973 | 14.5995 | 2385.45 | 2506.214
14.1083 | 3900 | 249.6991 | 150.9302 | 115.1238 | 35.0104 | 16.2418 | 30.1448 | 205.5409 | 0.044102 | 4.4845 | 4.4786 | 408.0501 | 169.7401 | 14.3259 | 14.6214 | 2355.803 | 2497.623
14.1167 | 3898.242 | 250.2156 | 151.0182 | 115.3047 | 34.9799 | 16.2536 | 30.177 | 205.5309 | 0.04227 | 4.5234 | 4.5469 | 417.1825 | 169.8455 | 14.5049 | 14.6121 | 2382.398 | 2478.936
14.125 | 3901.758 | 250.3069 | 151.0056 | 115.4475 | 34.9831 | 16.2135 | 30.1812 | 205.4368 | 0.043012 | 4.4905 | 4.5222 | 416.946 | 169.5295 | 14.42 | 14.6275 | 2387.944 | 2496.209
14.1334 | 3904.102 | 249.9679 | 151.1623 | 115.5747 | 34.9521 | 16.2062 | 30.1833 | 205.6065 | 0.041426 | 4.5197 | 4.5199 | 406.2859 | 169.7763 | 14.3406 | 14.6066 | 2354.991 | 2474.105
14.1417 | 3903.516 | 250.2617 | 151.1409 | 115.2564 | 35.0098 | 16.2229 | 30.0887 | 204.9931 | 0.041884 | 4.5144 | 4.499 | 406.8491 | 170.0113 | 14.3702 | 14.5504 | 2376.885 | 2519.943
14.15 | 3900.586 | 250.0047 | 151.0826 | 115.0642 | 34.9763 | 16.2297 | 30.1385 | 205.3394 | 0.040372 | 4.4904 | 4.4996 | 416.8831 | 170.0431 | 14.4033 | 14.5938 | 2350.991 | 2473.09
14.1583 | 3895.898 | 249.6526 | 151.1144 | 114.8453 | 35.0057 | 16.2363 | 30.1547 | 205.5685 | 0.038193 | 4.4786 | 4.4634 | 417.4886 | 170.168 | 14.333 | 14.6217 | 2396.247 | 2514.969
14.1667 | 3898.242 | 250.6159 | 151.0339 | 114.767 | 35.0045 | 16.2561 | 30.1989 | 205.6965 | 0.039013 | 4.4811 | 4.4933 | 415.2281 | 170.2413 | 14.3336 | 14.5705 | 2376.178 | 2485.704
14.175 | 3900.586 | 249.6558 | 150.934 | 114.6179 | 34.9685 | 16.2305 | 30.1391 | 205.6239 | 0.043199 | 4.5169 | 4.4917 | 405.9703 | 170.4381 | 14.3497 | 14.5827 | 2380.461 | 2529.044
14.1834 | 3897.07 | 250.3527 | 150.9169 | 114.5235 | 34.9597 | 16.2237 | 30.098 | 205.8288 | 0.05161 | 4.4798 | 4.473 | 411.1387 | 170.0985 | 14.3971 | 14.6023 | 2387.224 | 2491.119
14.1917 | 3899.414 | 249.7288 | 150.8852 | 114.3761 | 34.9769 | 16.2842 | 30.0784 | 206.0252 | 0.052244 | 4.5082 | 4.5054 | 417.1734 | 170.2961 | 14.3086 | 14.6484 | 2366.627 | 2466.388
14.2 | 3900 | 250.0176 | 150.8914 | 114.7312 | 35.0087 | 16.2716 | 30.0804 | 206.1282 | 0.053513 | 4.5029 | 4.478 | 412.9889 | 169.9429 | 14.4314 | 14.6357 | 2377.25 | 2508.046
14.2083 | 3899.414 | 250.2942 | 150.8625 | 114.9546 | 35.0511 | 16.2987 | 30.0423 | 205.9945 | 0.056325 | 4.4891 | 4.5107 | 407.0803 | 170.0415 | 14.3571 | 14.6611 | 2369.413 | 2482.12
14.2167 | 3897.656 | 250.6627 | 150.976 | 115.1337 | 35.0039 | 16.3001 | 30.04 | 205.6922 | 0.052192 | 4.5051 | 4.5239 | 409.6907 | 169.7771 | 14.4066 | 14.6228 | 2371.675 | 2502.812
14.225 | 3898.828 | 249.6381 | 150.9409 | 115.2634 | 34.9891 | 16.2609 | 30.0277 | 205.8105 | 0.057668 | 4.514 | 4.5468 | 416.1163 | 169.8768 | 14.3419 | 14.5983 | 2360.68 | 2469.447
14.2333 | 3897.656 | 249.5611 | 150.9819 | 115.3436 | 34.962 | 16.2767 | 30.0117 | 206.0219 | 0.05655 | 4.4915 | 4.4862 | 407.1478 | 169.9117 | 14.3528 | 14.6226 | 2397.693 | 2504.816
14.2417 | 3899.414 | 249.8918 | 150.9901 | 115.4238 | 34.9906 | 16.3296 | 30.0129 | 205.4104 | 0.060112 | 4.4957 | 4.4964 | 406.472 | 169.7778 | 14.3115 | 14.6008 | 2370.033 | 2514.925
14.25 | 3900 | 249.869 | 151.0871 | 115.5397 | 34.9943 | 16.3188 | 29.9844 | 205.3363 | 0.061364 | 4.5139 | 4.4947 | 414.6791 | 169.889 | 14.3312 | 14.5766 | 2361.827 | 2483.11
14.2583 | 3897.656 | 250.1493 | 151.1509 | 115.3547 | 34.9863 | 16.3013 | 29.9903 | 205.0294 | 0.05647 | 4.5091 | 4.5222 | 417.1351 | 169.9169 | 14.3555 | 14.612 | 2380.576 | 2473.497
14.2667 | 3895.313 | 250.0823 | 151.1156 | 115.2357 | 35.003 | 16.2807 | 30.0049 | 204.9896 | 0.055476 | 4.4951 | 4.4815 | 411.6362 | 169.8612 | 14.3964 | 14.649 | 2380.708 | 2497.88
14.275 | 3900.586 | 249.7404 | 151.118 | 115.0662 | 35.003 | 16.2515 | 29.9536 | 204.9653 | 0.051835 | 4.4916 | 4.4776 | 405.712 | 170.1767 | 14.3567 | 14.5434 | 2358.743 | 2463.67
14.2834 | 3902.93 | 250.1344 | 151.0328 | 114.9559 | 35.0223 | 16.2862 | 29.985 | 205.045 | 0.056567 | 4.5078 | 4.4931 | 416.3945 | 170.2211 | 14.3517 | 14.5621 | 2363.479 | 2495.694
14.2917 | 3897.656 | 251.166 | 151.0393 | 114.8314 | 35.0386 | 16.3054 | 30.0036 | 205.0204 | 0.054328 | 4.5074 | 4.5044 | 417.9153 | 170.4942 | 14.3227 | 14.6261 | 2362.705 | 2499.903
14.3 | 3900 | 250.4736 | 150.996 | 114.7658 | 35.009 | 16.3109 | 29.9534 | 205.4388 | 0.058926 | 4.4846 | 4.4833 | 409.6068 | 170.181 | 14.337 | 14.5024 | 2366.237 | 2468.711
14.3083 | 3901.172 | 250.1112 | 150.9693 | 114.6868 | 35.0579 | 16.3299 | 29.9861 | 205.2984 | 0.057934 | 4.4998 | 4.517 | 404.7401 | 170.3067 | 14.2881 | 14.6077 | 2379.869 | 2475.744
14.3167 | 3897.656 | 250.314 | 150.8831 | 114.6292 | 34.998 | 16.3436 | 29.9337 | 205.3946 | 0.049991 | 4.5019 | 4.5071 | 412.0068 | 170.2314 | 14.3628 | 14.5668 | 2372.941 | 2479.079
14.325 | 3898.242 | 249.436 | 150.9113 | 114.616 | 35.0218 | 16.3073 | 29.9134 | 205.6004 | 0.049974 | 4.4981 | 4.4937 | 416.9611 | 170.1702 | 14.3792 | 14.6048 | 2371.35 | 2475.122
14.3333 | 3902.344 | 249.6527 | 150.8672 | 114.5852 | 34.9883 | 16.298 | 29.8808 | 205.9819 | 0.047267 | 4.5009 | 4.5213 | 416.1789 | 170.0773 | 14.3272 | 14.5418 | 2371.031 | 2425.732
14.3417 | 3901.758 | 250.1223 | 150.8712 | 114.784 | 34.9592 | 16.2722 | 29.834 | 205.6047 | 0.046863 | 4.5159 | 4.5358 | 407.1279 | 169.9889 | 14.4113 | 14.64 | 2376.01 | 2458.728
14.35 | 3899.414 | 250.8979 | 150.8432 | 114.8762 | 34.9658 | 16.2933 | 29.888 | 205.4809 | 0.044664 | 4.5051 | 4.5138 | 406.8371 | 169.9015 | 14.3131 | 14.5819 | 2370.224 | 2509.715
14.3583 | 3904.688 | 249.818 | 150.8993 | 115.0009 | 34.9642 | 16.3169 | 29.9529 | 205.8476 | 0.059981 | 4.4904 | 4.4786 | 415.9718 | 169.7887 | 14.4982 | 14.6257 | 2361.836 | 2472.958
14.3667 | 3900 | 249.8572 | 150.9168 | 115.0446 | 35.0078 | 16.2794 | 29.9522 | 205.3719 | 0.064478 | 4.5168 | 4.502 | 416.2213 | 169.6003 | 14.3828 | 14.5604 | 2399.023 | 2481.846
14.375 | 3900 | 250.0902 | 151.0111 | 115.1567 | 34.9893 | 16.2456 | 29.9487 | 205.5786 | 0.059424 | 4.4892 | 4.4809 | 405.9691 | 169.8429 | 14.3681 | 14.5768 | 2353 | 2478.677
14.3833 | 3901.758 | 249.9506 | 150.9949 | 115.1406 | 34.9979 | 16.2546 | 29.9162 | 205.435 | 0.060763 | 4.4936 | 4.4835 | 408.2297 | 170.0375 | 14.3355 | 14.5711 | 2375.001 | 2502.758
14.3917 | 3901.758 | 249.48 | 151.0923 | 115.1986 | 35.0408 | 16.2622 | 29.9101 | 205.476 | 0.056439 | 4.5043 | 4.4885 | 415.466 | 169.7808 | 14.3321 | 14.5332 | 2368.121 | 2458.015
14.4 | 3901.172 | 249.9903 | 151.0749 | 115.2738 | 35.0019 | 16.24 | 29.9496 | 205.4114 | 0.046666 | 4.5058 | 4.5109 | 417.102 | 169.759 | 14.2973 | 14.6173 | 2378.867 | 2464.18
14.4084 | 3900 | 249.4622 | 151.0298 | 115.2449 | 35.0132 | 16.2318 | 29.9271 | 205.4753 | 0.034713 | 4.4813 | 4.4891 | 406.1137 | 169.8363 | 14.3914 | 14.6024 | 2374.432 | 2500.698
14.4167 | 3898.242 | 250.4872 | 151.0944 | 115.3213 | 35.0259 | 16.2561 | 29.9092 | 205.2873 | 0.040086 | 4.4943 | 4.5001 | 406.6934 | 169.7124 | 14.3136 | 14.5918 | 2359.665 | 2467.827
14.425 | 3901.172 | 249.9534 | 151.088 | 115.3364 | 35.0066 | 16.2351 | 30.0227 | 205.0718 | 0.035455 | 4.5067 | 4.5251 | 410.6487 | 169.8238 | 14.309 | 14.6096 | 2371.925 | 2501.64
14.4333 | 3899.414 | 250.0573 | 151.1823 | 115.155 | 35.0181 | 16.2396 | 30.007 | 205.0716 | 0.036281 | 4.5443 | 4.5298 | 417.0172 | 169.8215 | 14.3229 | 14.6099 | 2379.454 | 2488.228
14.4417 | 3900 | 249.6773 | 151.1463 | 115.0067 | 35.0114 | 16.2648 | 29.9935 | 205.0167 | 0.039821 | 4.4983 | 4.4987 | 405.5013 | 169.9854 | 14.4111 | 14.5976 | 2374.595 | 2529.737
14.45 | 3901.758 | 250.5532 | 151.1063 | 114.8597 | 35.0381 | 16.2277 | 30.0269 | 205.1115 | 0.035931 | 4.4918 | 4.4981 | 405.9056 | 170.246 | 14.3514 | 14.625 | 2377.376 | 2504.052
14.4584 | 3898.242 | 250.2115 | 151.0645 | 114.7518 | 35.0088 | 16.2442 | 30.0242 | 205.4966 | 0.040329 | 4.5028 | 4.4609 | 411.1909 | 170.1784 | 14.3314 | 14.5653 | 2389.391 | 2492.016
14.4667 | 3899.414 | 250.6067 | 150.9805 | 114.6756 | 35.0094 | 16.2307 | 30.0112 | 205.4594 | 0.038759 | 4.5074 | 4.4854 | 416.7182 | 170.2938 | 14.3798 | 14.5493 | 2382.656 | 2457.503
14.475 | 3896.484 | 250.9082 | 150.8852 | 114.5954 | 34.9855 | 16.1966 | 30.0572 | 205.6427 | 0.044773 | 4.5139 | 4.4981 | 415.8831 | 170.1768 | 14.3711 | 14.6143 | 2392.836 | 2487.299
14.4833 | 3898.242 | 249.6353 | 150.9979 | 114.5993 | 34.9881 | 16.2125 | 30.1151 | 205.7835 | 0.045374 | 4.4947 | 4.4989 | 406.0567 | 170.1987 | 14.3529 | 14.5785 | 2378.946 | 2517.226
14.4917 | 3901.172 | 249.8474 | 150.8799 | 114.5467 | 35.0039 | 16.2081 | 30.1048 | 205.8728 | 0.046803 | 4.4986 | 4.5193 | 409.1728 | 170.0411 | 14.3642 | 14.5292 | 2394.227 | 2474.595
14.5 | 3897.656 | 249.3819 | 150.8976 | 114.7979 | 34.996 | 16.1953 | 30.1215 | 205.8775 | 0.051136 | 4.4766 | 4.4892 | 417.0649 | 170.0646 | 14.3328 | 14.5675 | 2365.277 | 2480.234
14.5084 | 3898.242 | 249.2206 | 150.9192 | 114.95 | 35.0019 | 16.187 | 30.0938 | 206.1186 | 0.050272 | 4.4815 | 4.4972 | 414.7224 | 170.0059 | 14.3766 | 14.5882 | 2383.444 | 2497.817
14.5167 | 3901.172 | 250.1514 | 150.9765 | 115.0735 | 35.0007 | 16.1989 | 30.1382 | 205.6923 | 0.049007 | 4.5036 | 4.5232 | 406.5785 | 169.893 | 14.384 | 14.579 | 2395.103 | 2496.313
14.525 | 3901.172 | 250.7621 | 150.9821 | 115.2233 | 34.9809 | 16.21 | 30.1698 | 205.6613 | 0.046517 | 4.5032 | 4.5009 | 409.0623 | 169.6714 | 14.3456 | 14.5851 | 2367.92 | 2511.733
14.5333 | 3895.898 | 250.6227 | 151.0475 | 115.3236 | 35.0224 | 16.1846 | 30.1517 | 205.4329 | 0.050507 | 4.5254 | 4.5169 | 416.9826 | 169.8824 | 14.4765 | 14.58 | 2386.443 | 2442.161
14.5417 | 3897.07 | 249.7698 | 151.0522 | 115.3497 | 35.0083 | 16.1726 | 30.108 | 205.4904 | 0.053247 | 4.4661 | 4.4821 | 414.1218 | 169.7173 | 14.4071 | 14.5919 | 2373.886 | 2479.01
14.55 | 3900 | 250.0383 | 151.0756 | 115.3961 | 34.9659 | 16.2328 | 30.1071 | 205.2103 | 0.052572 | 4.5096 | 4.5303 | 406.5082 | 169.5591 | 14.3673 | 14.5613 | 2375.947 | 2482.954
14.5584 | 3899.414 | 249.1764 | 151.0919 | 115.4052 | 34.9682 | 16.2358 | 30.0479 | 205.2399 | 0.049631 | 4.4919 | 4.5107 | 414.1642 | 169.6467 | 14.3479 | 14.5844 | 2375.513 | 2511.369
14.5667 | 3897.07 | 250.3493 | 151.2601 | 115.4196 | 35.0083 | 16.2051 | 30.1447 | 204.5482 | 0.047331 | 4.5037 | 4.511 | 415.8797 | 170.1966 | 14.3463 | 14.6139 | 2373.855 | 2461.287
14.575 | 3897.656 | 249.6985 | 151.1739 | 115.1485 | 35.0148 | 16.2288 | 30.1379 | 204.4493 | 0.053786 | 4.4806 | 4.5236 | 413.0741 | 170.1413 | 14.4005 | 14.6063 | 2362.697 | 2511.115
14.5833 | 3901.172 | 250.6638 | 151.1416 | 115.0426 | 35.005 | 16.2416 | 30.1002 | 204.7442 | 0.047062 | 4.5274 | 4.4997 | 407.0004 | 170.3908 | 14.3173 | 14.5967 | 2374.444 | 2483.706
14.5917 | 3901.172 | 249.8937 | 151.1254 | 114.8384 | 35.0014 | 16.2408 | 30.1275 | 205.0181 | 0.051219 | 4.5004 | 4.4718 | 410.7919 | 170.3425 | 14.3355 | 14.592 | 2374.541 | 2491.073
14.6 | 3900.586 | 250.354 | 151.0442 | 114.7825 | 35.0074 | 16.2472 | 30.1533 | 204.8818 | 0.045671 | 4.5121 | 4.4934 | 415.5004 | 170.2593 | 14.4307 | 14.5359 | 2381.533 | 2475.928
14.6083 | 3900 | 250.062 | 151.0011 | 114.7219 | 35.0019 | 16.2554 | 30.1327 | 205.1048 | 0.049395 | 4.4983 | 4.5 | 411.8037 | 170.3633 | 14.3962 | 14.5761 | 2387.425 | 2481.61
14.6167 | 3898.242 | 249.9179 | 150.9342 | 114.6712 | 34.9923 | 16.2908 | 30.0876 | 205.5854 | 0.045148 | 4.4817 | 4.4815 | 406.7334 | 170.1807 | 14.3845 | 14.6268 | 2397.44 | 2493.309
14.625 | 3900 | 249.4215 | 150.8982 | 114.5356 | 34.9719 | 16.2539 | 30.0343 | 205.894 | 0.050467 | 4.4838 | 4.4906 | 408.9436 | 170.0948 | 14.3977 | 14.6219 | 2385.115 | 2519.394
14.6333 | 3899.414 | 249.9501 | 150.8032 | 114.545 | 34.9705 | 16.2138 | 30.0772 | 206.1846 | 0.048743 | 4.5153 | 4.5211 | 415.7766 | 170.0546 | 14.402 | 14.6008 | 2354.761 | 2531.574
14.6417 | 3897.07 | 249.7271 | 150.7817 | 114.8562 | 34.9519 | 16.2717 | 30.0336 | 205.9472 | 0.046412 | 4.5081 | 4.5076 | 412.118 | 169.9533 | 14.3969 | 14.5786 | 2386.82 | 2474.483
14.65 | 3897.07 | 250.1189 | 150.8338 | 115.0382 | 34.996 | 16.2195 | 30.0686 | 205.6388 | 0.048727 | 4.4915 | 4.4949 | 408.665 | 169.4217 | 14.2994 | 14.5319 | 2362.584 | 2457.75
14.6584 | 3898.242 | 249.6123 | 150.8843 | 115.2701 | 35.0254 | 16.2365 | 30.0412 | 206.1408 | 0.053514 | 4.4517 | 4.4763 | 407.6323 | 170.0434 | 14.3445 | 14.5968 | 2385.318 | 2487.756
14.6667 | 3897.07 | 250.426 | 150.8373 | 115.3251 | 35.0077 | 16.2718 | 30.0877 | 205.868 | 0.047301 | 4.4749 | 4.4828 | 416.243 | 169.6407 | 14.3739 | 14.5807 | 2378.316 | 2485.691
14.675 | 3905.273 | 250.4986 | 151.0004 | 115.442 | 35.0189 | 16.252 | 30.0125 | 205.402 | 0.049165 | 4.52 | 4.5057 | 408.2408 | 169.6579 | 14.2987 | 14.5711 | 2368.716 | 2483.737
14.6833 | 3900 | 250.2731 | 151.0375 | 115.4982 | 34.9861 | 16.2197 | 30.0267 | 205.3686 | 0.05072 | 4.513 | 4.5003 | 407.1792 | 169.5327 | 14.3855 | 14.6098 | 2386.177 | 2475.438
14.6917 | 3898.242 | 250.3629 | 151.025 | 115.3394 | 34.9641 | 16.2334 | 29.9577 | 205.0024 | 0.046189 | 4.5078 | 4.5126 | 408.0995 | 169.5305 | 14.3423 | 14.5806 | 2371.53 | 2493.399
14.7 | 3900.586 | 250.2486 | 150.983 | 115.1419 | 35.0022 | 16.2364 | 30.0204 | 205.0823 | 0.051265 | 4.5039 | 4.48 | 414.7455 | 169.8496 | 14.409 | 14.6252 | 2391.475 | 2520.157
14.7083 | 3900 | 250.5337 | 151.068 | 114.9506 | 34.9925 | 16.1752 | 30.0481 | 205.3554 | 0.051093 | 4.5192 | 4.4818 | 416.0529 | 170.0597 | 14.3593 | 14.5596 | 2388.892 | 2516.407
14.7167 | 3900 | 250.4048 | 151.0474 | 114.8483 | 35.0242 | 16.1994 | 30.0464 | 205.5472 | 0.049051 | 4.502 | 4.4779 | 408.7022 | 170.4165 | 14.4864 | 14.6209 | 2367.99 | 2488.841
14.725 | 3901.172 | 250.0483 | 151.0363 | 114.7723 | 35.028 | 16.2275 | 30.1156 | 205.2383 | 0.052831 | 4.4881 | 4.4713 | 407.8517 | 170.2182 | 14.3437 | 14.6189 | 2349.977 | 2469.786
14.7333 | 3898.828 | 250.2707 | 151.0053 | 114.6479 | 35.0168 | 16.2566 | 30.0174 | 205.5762 | 0.055875 | 4.4909 | 4.4985 | 415.3948 | 170.4069 | 14.3348 | 14.6048 | 2360.886 | 2449.991
14.7417 | 3897.07 | 250.4299 | 150.9148 | 114.5903 | 35.0309 | 16.2349 | 30.0372 | 205.8824 | 0.055184 | 4.4783 | 4.4958 | 417.0041 | 170.2733 | 14.4046 | 14.5389 | 2377.902 | 2498.854
14.75 | 3898.242 | 250.2721 | 150.8191 | 114.5914 | 35.0307 | 16.1706 | 30.0145 | 205.6928 | 0.057589 | 4.4854 | 4.4846 | 414.4988 | 170.2034 | 14.411 | 14.6107 | 2374.079 | 2494.061
14.7583 | 3901.172 | 250.6196 | 150.8447 | 114.5713 | 35.029 | 16.2062 | 30.0693 | 206.3089 | 0.054068 | 4.4992 | 4.5189 | 406.9505 | 170.2381 | 14.3524 | 14.5756 | 2369.307 | 2484.619
14.7667 | 3901.758 | 250.2159 | 150.886 | 114.8092 | 35.0193 | 16.2121 | 30.0865 | 205.9574 | 0.047579 | 4.4664 | 4.4664 | 409.5254 | 170.0366 | 14.398 | 14.5416 | 2398.369 | 2524.194
14.775 | 3901.172 | 249.7311 | 150.9602 | 114.9774 | 34.9623 | 16.2065 | 30.089 | 205.781 | 0.055672 | 4.5058 | 4.4825 | 415.4393 | 169.8029 | 14.3594 | 14.6314 | 2366.599 | 2516.195
14.7834 | 3899.414 | 250.3559 | 150.9458 | 115.2105 | 34.9476 | 16.1696 | 30.0147 | 205.8554 | 0.05222 | 4.4897 | 4.4823 | 415.805 | 169.754 | 14.3504 | 14.4955 | 2382.758 | 2465.646
14.7917 | 3900 | 249.7415 | 151.0469 | 115.3441 | 34.9602 | 16.1398 | 30.0271 | 205.8944 | 0.055217 | 4.4859 | 4.485 | 408.0035 | 170.1429 | 14.3393 | 14.6114 | 2379.588 | 2495.543
14.8 | 3900.586 | 250.3521 | 151.0491 | 115.4501 | 34.9782 | 16.117 | 29.9911 | 205.3845 | 0.050707 | 4.5153 | 4.5278 | 409.2267 | 169.8301 | 14.3162 | 14.6325 | 2393.31 | 2465.165
14.8083 | 3898.242 | 250.172 | 151.1355 | 115.5688 | 34.9993 | 16.1399 | 29.9814 | 205.4358 | 0.056249 | 4.506 | 4.4784 | 411.8598 | 169.5984 | 14.3468 | 14.5695 | 2379.544 | 2522.192
14.8167 | 3901.172 | 249.3961 | 151.1767 | 115.34 | 35.0335 | 16.184 | 30.0425 | 205.3129 | 0.05029 | 4.5247 | 4.5246 | 414.2268 | 169.84 | 14.3677 | 14.6043 | 2353.308 | 2457.357
14.825 | 3900.586 | 249.6636 | 151.1289 | 115.1584 | 34.991 | 16.1931 | 30.0348 | 205.1509 | 0.050654 | 4.4622 | 4.4817 | 406.0054 | 170.0213 | 14.3856 | 14.6069 | 2383.932 | 2489.554
14.8334 | 3894.727 | 250.0037 | 151.0839 | 115.0232 | 35.0175 | 16.1666 | 30.0368 | 205.5014 | 0.05355 | 4.4915 | 4.5022 | 406.2664 | 170.1447 | 14.3839 | 14.5818 | 2403.641 | 2515.319
14.8417 | 3900.586 | 249.7921 | 151.1112 | 114.8858 | 35.0281 | 16.1659 | 30.0158 | 205.2919 | 0.049939 | 4.5312 | 4.5223 | 417.1312 | 170.0691 | 14.3859 | 14.6188 | 2382.66 | 2493.007
14.85 | 3896.484 | 249.8789 | 151.0975 | 114.7536 | 35.0215 | 16.1807 | 30.0962 | 205.5317 | 0.054591 | 4.4861 | 4.5107 | 415.1031 | 170.1991 | 14.4115 | 14.6141 | 2364.692 | 2534.744
14.8583 | 3898.828 | 250.2001 | 151.0265 | 114.3381 | 34.9757 | 16.1706 | 30.0952 | 206.2098 | 0.046148 | 4.5042 | 4.4812 | 408.1711 | 170.7991 | 14.4035 | 14.6341 | 2397.906 | 2503.652
14.8667 | 3899.414 | 249.8027 | 150.9455 | 114.5455 | 34.9772 | 16.1784 | 30.0766 | 206.0437 | 0.04217 | 4.4916 | 4.4784 | 407.4334 | 170.3414 | 14.374 | 14.629 | 2372.545 | 2529.925
14.875 | 3901.758 | 249.6868 | 150.9342 | 114.6429 | 34.97 | 16.2229 | 30.0285 | 206.0167 | 0.039476 | 4.4829 | 4.4765 | 415.2985 | 170.0156 | 14.4068 | 14.6537 | 2371.02 | 2487.996
14.8834 | 3901.758 | 249.7526 | 151.0165 | 114.8768 | 34.9862 | 16.2545 | 30.0657 | 206.0066 | 0.040418 | 4.4814 | 4.4657 | 407.3413 | 170.2025 | 14.4077 | 14.5942 | 2377.746 | 2463.753
14.8917 | 3902.93 | 250.5087 | 151.0116 | 114.9771 | 35.0042 | 16.2444 | 30.0283 | 205.9818 | 0.038707 | 4.5429 | 4.5366 | 406.7709 | 169.9502 | 14.3158 | 14.5802 | 2368.821 | 2505.971
14.9 | 3898.828 | 250.4307 | 151.0043 | 115.1271 | 35.001 | 16.2221 | 29.9982 | 205.9141 | 0.042419 | 4.5167 | 4.514 | 407.7816 | 169.8955 | 14.2985 | 14.6098 | 2384.374 | 2505.74
14.9083 | 3899.414 | 250.4057 | 151.0235 | 115.2144 | 35.0412 | 16.2012 | 30.0593 | 205.8179 | 0.039825 | 4.5066 | 4.508 | 416.6655 | 169.6097 | 14.3249 | 14.5681 | 2375.161 | 2485.612
14.9167 | 3901.172 | 250.3742 | 151.0683 | 115.299 | 34.9786 | 16.1977 | 30.0555 | 205.7145 | 0.039355 | 4.5238 | 4.5334 | 415.8958 | 169.7059 | 14.2863 | 14.5664 | 2366.454 | 2461.307
14.925 | 3901.758 | 250.8134 | 151.0687 | 115.3552 | 34.9821 | 16.1889 | 30.0647 | 205.7378 | 0.045369 | 4.5177 | 4.5055 | 407.1445 | 169.8191 | 14.3602 | 14.596 | 2377.922 | 2494.319
14.9334 | 3900 | 249.8225 | 151.1351 | 115.4571 | 35.026 | 16.1791 | 30.1245 | 205.7704 | 0.047588 | 4.4806 | 4.4828 | 407.2135 | 169.7987 | 14.3573 | 14.6081 | 2376.458 | 2498.767
14.9417 | 3901.172 | 250.435 | 151.1277 | 115.2752 | 35.0329 | 16.1949 | 30.1087 | 205.3698 | 0.050953 | 4.5227 | 4.4938 | 415.6569 | 169.6786 | 14.3304 | 14.6111 | 2382.483 | 2526.15
14.95 | 3901.172 | 250.28 | 151.1267 | 115.1325 | 34.9622 | 16.2104 | 30.1123 | 205.6596 | 0.059748 | 4.4876 | 4.4751 | 416.3056 | 169.8645 | 14.3619 | 14.6452 | 2383.705 | 2524.002
14.9583 | 3901.172 | 250.6152 | 151.0878 | 114.9656 | 35.0248 | 16.1993 | 30.1299 | 205.5008 | 0.056951 | 4.5204 | 4.5114 | 407.4822 | 170.184 | 14.2742 | 14.5991 | 2359.693 | 2483.085
14.9667 | 3898.242 | 249.4001 | 151.0159 | 114.7775 | 34.987 | 16.2039 | 30.0754 | 205.6555 | 0.06506 | 4.4885 | 4.4839 | 408.2121 | 170.155 | 14.3483 | 14.5805 | 2374.213 | 2470.736
14.975 | 3898.828 | 249.8459 | 151.0272 | 114.6904 | 34.9817 | 16.1705 | 30.1423 | 205.827 | 0.066472 | 4.4924 | 4.5165 | 413.6921 | 170.0609 | 14.3074 | 14.5734 | 2358 | 2506.246
14.9833 | 3900 | 250.2198 | 150.9605 | 114.5512 | 35.0001 | 16.1306 | 30.0967 | 205.8985 | 0.063328 | 4.5015 | 4.513 | 416.4998 | 170.3365 | 14.3832 | 14.6201 | 2380.301 | 2482.352
14.9917 | 3901.758 | 250.5503 | 150.9252 | 114.5299 | 34.95 | 16.1473 | 30.1053 | 206.2886 | 0.05765 | 4.4887 | 4.4768 | 414.4129 | 170.2783 | 14.3809 | 14.628 | 2353.669 | 2488.011
15 | 3902.93 | 250.4422 | 150.8822 | 114.714 | 35.001 | 16.1853 | 30.1151 | 206.1399 | 0.059924 | 4.4921 | 4.4948 | 406.1585 | 170.1638 | 14.3466 | 14.5657 | 2368.26 | 2468.888
15.0083 | 3902.93 | 250.6725 | 150.9028 | 114.8765 | 35.0007 | 16.1845 | 30.0838 | 206.0579 | 0.053766 | 4.5018 | 4.4981 | 408.6038 | 170.1904 | 14.3111 | 14.5331 | 2396.457 | 2500.791
15.0167 | 3900.586 | 249.885 | 150.8551 | 115.0662 | 35.0172 | 16.1484 | 30.0765 | 205.7716 | 0.055409 | 4.4949 | 4.515 | 417.2493 | 169.7454 | 14.3682 | 14.6109 | 2372.877 | 2514.734
15.025 | 3902.344 | 250.0688 | 150.9035 | 115.2282 | 35.0018 | 16.1148 | 30.0538 | 205.479 | 0.05271 | 4.5294 | 4.5559 | 406.6107 | 169.7921 | 14.3632 | 14.5796 | 2379.399 | 2521.558
15.0334 | 3900.586 | 250.327 | 150.9874 | 115.3139 | 35.0041 | 16.129 | 30.0849 | 205.9389 | 0.050435 | 4.5231 | 4.5108 | 406.8467 | 169.7806 | 14.3487 | 14.5813 | 2392.899 | 2477.634
15.0417 | 3898.242 | 249.4935 | 150.9653 | 115.4273 | 34.9701 | 16.0698 | 30.1158 | 205.5634 | 0.055184 | 4.4842 | 4.4521 | 415.343 | 169.9097 | 14.3533 | 14.6188 | 2403.232 | 2497.805
15.05 | 3900 | 250.0704 | 150.9917 | 115.4697 | 34.9836 | 16.0772 | 30.0863 | 205.5389 | 0.051746 | 4.4914 | 4.4884 | 415.2945 | 170.0017 | 14.3476 | 14.6382 | 2405.079 | 2502.436
15.0583 | 3903.516 | 250.1127 | 151.0096 | 115.4571 | 35.0208 | 16.1445 | 30.0184 | 205.5857 | 0.049451 | 4.4844 | 4.4625 | 407.1167 | 169.8338 | 14.3241 | 14.6242 | 2383.535 | 2479.612
15.0667 | 3899.414 | 250.1909 | 151.0343 | 115.1833 | 34.9819 | 16.1915 | 30.0604 | 205.2296 | 0.049463 | 4.5185 | 4.5247 | 406.7621 | 169.9452 | 14.3458 | 14.6438 | 2370.329 | 2475.707
15.075 | 3902.344 | 250.6179 | 150.976 | 114.8993 | 35.0093 | 16.1765 | 30.0505 | 205.9277 | 0.048938 | 4.5095 | 4.497 | 416.2159 | 170.5719 | 14.3378 | 14.5862 | 2360.281 | 2506.561
15.0833 | 3898.828 | 249.6491 | 150.9801 | 114.8743 | 35.0183 | 16.1512 | 30.0379 | 205.859 | 0.052805 | 4.4808 | 4.4826 | 410.1061 | 170.1901 | 14.3188 | 14.5599 | 2375.32 | 2492.768
15.0917 | 3895.313 | 249.831 | 150.9926 | 114.7301 | 34.9708 | 16.1126 | 29.9891 | 205.577 | 0.048787 | 4.4971 | 4.5115 | 407.6213 | 170.1342 | 14.3127 | 14.5874 | 2378.997 | 2466.944
15.1 | 3898.242 | 249.5421 | 150.9469 | 114.6673 | 35.0137 | 16.1005 | 29.9621 | 205.6334 | 0.054185 | 4.4856 | 4.5079 | 410.7571 | 170.1624 | 14.3306 | 14.5826 | 2391.374 | 2506.585
15.1083 | 3898.828 | 249.2607 | 150.8982 | 114.5794 | 35.0128 | 16.1281 | 29.9979 | 205.7764 | 0.04703 | 4.5165 | 4.5477 | 416.1943 | 170.1032 | 14.4974 | 14.651 | 2378.434 | 2464.787
15.1167 | 3897.656 | 250.1975 | 150.8479 | 114.4906 | 34.9878 | 16.0788 | 29.9601 | 205.6797 | 0.056781 | 4.5191 | 4.5129 | 414.6972 | 170.2617 | 14.3591 | 14.6146 | 2388.968 | 2511.547
15.125 | 3899.414 | 251.2117 | 150.8674 | 114.7871 | 34.9872 | 16.0485 | 29.9851 | 206.1764 | 0.047931 | 4.5172 | 4.4927 | 406.321 | 170.1428 | 14.3236 | 14.5266 | 2387.225 | 2525.032
15.1333 | 3895.898 | 249.6118 | 150.8875 | 115.1067 | 35.006 | 16.057 | 29.9688 | 206.1703 | 0.051762 | 4.4987 | 4.4935 | 411.8001 | 170.1569 | 14.3833 | 14.6123 | 2386.764 | 2501.317
15.1417 | 3902.93 | 250.4433 | 150.9117 | 115.5347 | 35.0106 | 16.1254 | 29.9794 | 205.7818 | 0.045135 | 4.5162 | 4.4938 | 417.8491 | 169.6148 | 14.328 | 14.5831 | 2391.167 | 2518.707
15.15 | 3898.242 | 250.1352 | 151.0442 | 115.863 | 35.0443 | 16.1514 | 29.9015 | 205.534 | 0.051851 | 4.5112 | 4.4924 | 412.8149 | 169.2472 | 14.3648 | 14.5878 | 2374.705 | 2468.858
15.1584 | 3896.484 | 249.9009 | 151.1483 | 115.4008 | 35.0371 | 16.0921 | 29.9831 | 205.7197 | 0.055975 | 4.4784 | 4.4839 | 406.1467 | 169.6592 | 14.3323 | 14.5512 | 2355.326 | 2523.625
15.1667 | 3902.93 | 250.1375 | 151.1017 | 115.0476 | 35.0247 | 16.11 | 29.9538 | 205.7591 | 0.044726 | 4.5062 | 4.4885 | 412.3153 | 169.7361 | 14.3777 | 14.604 | 2381.238 | 2505.785
15.175 | 3897.656 | 249.9286 | 151.0699 | 114.846 | 34.9853 | 16.1758 | 29.945 | 205.6425 | 0.052603 | 4.5076 | 4.5161 | 416.528 | 170.1132 | 14.4226 | 14.6002 | 2361.625 | 2528.495
15.1833 | 3902.344 | 249.6928 | 151.0715 | 114.6241 | 35.0206 | 16.1607 | 29.991 | 205.6472 | 0.049078 | 4.515 | 4.5014 | 413.68 | 170.3759 | 14.37 | 14.6212 | 2370.452 | 2534.153
15.1917 | 3904.688 | 249.1482 | 150.9362 | 114.4673 | 35.0265 | 16.1283 | 29.9474 | 205.7619 | 0.054837 | 4.4949 | 4.5146 | 407.3416 | 170.1916 | 14.3278 | 14.6079 | 2377.034 | 2496.96
15.2 | 3898.242 | 249.8697 | 150.8923 | 114.3082 | 35.0183 | 16.1541 | 29.9332 | 205.912 | 0.049894 | 4.4762 | 4.4954 | 412.2704 | 170.1319 | 14.4013 | 14.6147 | 2362.408 | 2484.706
15.2084 | 3900.586 | 250.7751 | 150.8653 | 114.7196 | 35.018 | 16.1498 | 30.0081 | 205.9917 | 0.054133 | 4.511 | 4.4963 | 415.0609 | 170.275 | 14.3203 | 14.5903 | 2374.189 | 2482.19
15.2167 | 3904.102 | 249.9687 | 150.923 | 114.8904 | 35.0002 | 16.1483 | 30.0062 | 206.2221 | 0.048236 | 4.5144 | 4.5103 | 405.9607 | 170.1146 | 14.3705 | 14.5489 | 2374.907 | 2469.696
15.225 | 3898.242 | 250.069 | 151.0182 | 115.0427 | 35.0145 | 16.1508 | 30.0649 | 205.922 | 0.047239 | 4.5027 | 4.4965 | 409.9393 | 169.8657 | 14.3731 | 14.6262 | 2375.115 | 2492.45
15.2333 | 3897.07 | 249.5265 | 150.9605 | 115.1955 | 35.0407 | 16.1689 | 30.0011 | 205.9116 | 0.051437 | 4.5013 | 4.5004 | 416.9567 | 169.8387 | 14.3021 | 14.5774 | 2397.756 | 2473.661
15.2417 | 3901.758 | 250.0119 | 151.0219 | 115.2457 | 35.0614 | 16.1949 | 29.9812 | 205.8463 | 0.044292 | 4.5045 | 4.5126 | 415.2811 | 169.7286 | 14.3125 | 14.587 | 2395.77 | 2497.657
15.25 | 3898.242 | 249.9081 | 151.057 | 115.4007 | 35.0008 | 16.1953 | 29.9411 | 205.6746 | 0.042269 | 4.5344 | 4.5206 | 405.9637 | 169.6297 | 14.4108 | 14.6173 | 2361.706 | 2494.095
15.2584 | 3895.898 | 248.965 | 151.1116 | 115.4465 | 35.0048 | 16.1818 | 29.9744 | 205.7012 | 0.044737 | 4.4757 | 4.4714 | 411.4532 | 169.9068 | 14.4389 | 14.6268 | 2375.837 | 2496.45
15.2667 | 3898.242 | 249.6163 | 151.1176 | 115.4558 | 34.982 | 16.1958 | 29.9475 | 205.1911 | 0.040557 | 4.4878 | 4.5077 | 415.6106 | 169.602 | 14.3834 | 14.6138 | 2372.792 | 2492.52
15.275 | 3898.828 | 249.1845 | 151.1493 | 115.3275 | 34.9513 | 16.2131 | 29.9285 | 205.2318 | 0.040775 | 4.4997 | 4.5083 | 415.0815 | 169.7419 | 14.4247 | 14.5682 | 2380.516 | 2467.75
15.2833 | 3900.586 | 249.0708 | 151.1571 | 115.0838 | 34.9919 | 16.1989 | 30.0036 | 205.2237 | 0.037707 | 4.4801 | 4.4876 | 407.1812 | 169.8614 | 14.4237 | 14.5634 | 2358.239 | 2505.831
15.2917 | 3901.758 | 250.4498 | 151.1364 | 114.9217 | 34.9941 | 16.203 | 29.9619 | 205.5272 | 0.045023 | 4.4936 | 4.5148 | 408.2246 | 169.9518 | 14.4326 | 14.578 | 2375.214 | 2478.549
15.3 | 3897.656 | 249.897 | 151.0199 | 114.7592 | 34.9846 | 16.2062 | 29.9671 | 205.4958 | 0.044495 | 4.4983 | 4.4917 | 409.1179 | 170.129 | 14.3027 | 14.5983 | 2380.884 | 2512.354
15.3084 | 3900.586 | 249.8826 | 151.0455 | 114.6755 | 35.0045 | 16.1867 | 29.9719 | 205.8494 | 0.042867 | 4.5144 | 4.5143 | 416.1616 | 170.0777 | 14.3105 | 14.6214 | 2379.65 | 2508.371
15.3167 | 3899.414 | 249.5929 | 150.9187 | 114.5961 | 35.0187 | 16.1584 | 30.0256 | 205.6783 | 0.045591 | 4.4881 | 4.4893 | 413.0298 | 170.1735 | 14.4148 | 14.6347 | 2363.35 | 2493.876
15.325 | 3902.93 | 250.2695 | 150.9251 | 114.5307 | 35.0348 | 16.1914 | 30.0533 | 206.1617 | 0.041176 | 4.4755 | 4.4739 | 407.5448 | 170.2216 | 14.3334 | 14.5464 | 2357.285 | 2525.438
15.3333 | 3898.242 | 249.6906 | 150.8438 | 114.6528 | 34.9984 | 16.1843 | 30.0981 | 206.3493 | 0.047445 | 4.5137 | 4.5011 | 408.7786 | 170.2523 | 14.3067 | 14.5611 | 2373.121 | 2526.903
15.3417 | 3897.07 | 250.3416 | 150.9367 | 114.7899 | 34.9927 | 16.1492 | 29.999 | 206.1299 | 0.046922 | 4.5005 | 4.4951 | 415.0008 | 169.9191 | 14.3343 | 14.5705 | 2389.973 | 2508.395
15.35 | 3903.516 | 250.3515 | 150.9401 | 114.8712 | 34.9997 | 16.1729 | 30.0363 | 206.4 | 0.04404 | 4.5241 | 4.5605 | 408.7733 | 170.0617 | 14.3445 | 14.534 | 2387.512 | 2490.75
15.3583 | 3901.172 | 250.3345 | 150.9839 | 115.0137 | 34.9933 | 16.1446 | 30.0692 | 205.8617 | 0.068286 | 4.5177 | 4.5297 | 406.8475 | 169.7467 | 14.3083 | 14.5756 | 2365.302 | 2468.491
15.3667 | 3898.828 | 249.1259 | 150.8996 | 115.0931 | 34.9913 | 16.1044 | 29.9907 | 205.9282 | 0.074084 | 4.4905 | 4.5196 | 408.0652 | 169.6736 | 14.2994 | 14.5664 | 2386.342 | 2449.408
15.375 | 3897.07 | 250.4041 | 150.943 | 115.2032 | 34.9879 | 16.0883 | 29.9885 | 205.7938 | 0.070303 | 4.4987 | 4.473 | 414.1091 | 169.852 | 14.4149 | 14.6123 | 2389.699 | 2516.485
15.3833 | 3897.07 | 249.1982 | 150.9761 | 115.2144 | 35.0124 | 16.1124 | 30.0737 | 205.775 | 0.068267 | 4.4797 | 4.4763 | 412.6649 | 169.7365 | 14.3037 | 14.6084 | 2392.124 | 2462.832
15.3917 | 3902.93 | 250.0315 | 151.0322 | 115.2604 | 35.0022 | 16.1147 | 30 | 205.5801 | 0.061484 | 4.5366 | 4.5097 | 406.5474 | 169.7762 | 14.4351 | 14.6024 | 2360.639 | 2489.908
15.4 | 3902.93 | 250.3502 | 150.9872 | 115.2994 | 35.0469 | 16.1287 | 30.0058 | 205.8195 | 0.059613 | 4.4984 | 4.4884 | 408.3616 | 169.7469 | 14.3193 | 14.4946 | 2378.263 | 2472.734
15.4084 | 3898.828 | 249.8013 | 151.0683 | 115.2685 | 34.9973 | 16.1292 | 30.0086 | 205.6382 | 0.053545 | 4.5104 | 4.4998 | 416.8251 | 169.9144 | 14.3626 | 14.5792 | 2376.233 | 2474.567
15.4167 | 3902.93 | 250.7563 | 151.1266 | 115.2593 | 35.0047 | 16.1202 | 30.0591 | 205.4685 | 0.039338 | 4.521 | 4.5102 | 415.2412 | 169.794 | 14.3869 | 14.5389 | 2403.356 | 2461.067
15.425 | 3902.93 | 250.0026 | 151.1623 | 115.0382 | 35.0292 | 16.1661 | 30.0598 | 205.5326 | 0.043482 | 4.5073 | 4.5155 | 406.6262 | 170.2029 | 14.3605 | 14.5966 | 2380.519 | 2506.266
15.4333 | 3900.586 | 250.2599 | 151.0676 | 115.0011 | 35.0103 | 16.2186 | 30.0656 | 205.5956 | 0.040711 | 4.5135 | 4.5318 | 407.263 | 170.1885 | 14.355 | 14.5894 | 2371.537 | 2528.11
15.4417 | 3902.344 | 249.4866 | 151.1184 | 114.9862 | 35.0238 | 16.1904 | 30.1961 | 205.3879 | 0.039244 | 4.4846 | 4.5056 | 415.4192 | 170.16 | 14.3249 | 14.6191 | 2368.396 | 2492.442
15.45 | 3902.344 | 251.0353 | 151.1017 | 114.9052 | 35.0265 | 16.153 | 30.1232 | 205.3288 | 0.031134 | 4.5191 | 4.5364 | 415.839 | 170.0574 | 14.3115 | 14.5883 | 2399.261 | 2491.09
15.4583 | 3899.414 | 250.4335 | 151.0834 | 114.8225 | 35.0115 | 16.1976 | 30.0741 | 205.5623 | 0.038642 | 4.5213 | 4.5248 | 406.6523 | 169.9779 | 14.4222 | 14.6503 | 2380.745 | 2511.869
15.4667 | 3900 | 250.0721 | 150.9861 | 114.7424 | 35.0079 | 16.2664 | 30.0013 | 205.9687 | 0.034484 | 4.4936 | 4.4534 | 408.5657 | 170.1831 | 14.3859 | 14.5866 | 2394.857 | 2518.714
15.475 | 3901.758 | 250.1487 | 150.9796 | 114.7492 | 34.9877 | 16.2805 | 30.0259 | 205.9422 | 0.035758 | 4.495 | 4.4576 | 414.952 | 170.1465 | 14.4038 | 14.5858 | 2386.641 | 2498.041
15.4833 | 3897.656 | 249.2934 | 150.9687 | 114.6994 | 34.9802 | 16.2631 | 30.067 | 206.098 | 0.051234 | 4.4886 | 4.5176 | 414.0106 | 170.2602 | 14.4482 | 14.6351 | 2383.669 | 2481.418
15.4917 | 3895.313 | 250.1797 | 150.912 | 114.7542 | 34.9843 | 16.2659 | 30.0478 | 205.9432 | 0.051345 | 4.5031 | 4.5108 | 406.7987 | 170.3921 | 14.4178 | 14.6367 | 2365.987 | 2512.486
15.5 | 3901.758 | 250.5378 | 150.9284 | 114.6482 | 34.9847 | 16.2554 | 30.0458 | 207.277 | 0.054334 | 4.5177 | 4.5362 | 410.2627 | 171.2456 | 14.3765 | 14.625 | 2367.513 | 2478.58
15.5083 | 3901.758 | 250.0121 | 150.9213 | 115.1297 | 35.0141 | 16.1765 | 30.0549 | 206.9396 | 0.053777 | 4.4954 | 4.484 | 409.094 | 169.8201 | 14.3756 | 14.5945 | 2390.926 | 2494.007
15.5167 | 3902.93 | 249.8843 | 151.0092 | 115.4767 | 35.0329 | 16.1202 | 30.048 | 206.4825 | 0.050889 | 4.4958 | 4.4888 | 414.6708 | 169.6549 | 14.3803 | 14.629 | 2377.739 | 2521.144
15.525 | 3897.656 | 249.7649 | 151.0467 | 115.6485 | 35.0022 | 16.1981 | 30.0069 | 206.2109 | 0.05208 | 4.5029 | 4.4988 | 406.7506 | 169.2511 | 14.4042 | 14.6123 | 2375.399 | 2513.593
15.5334 | 3901.758 | 249.7917 | 151.0852 | 115.4849 | 35.0161 | 16.3033 | 29.9425 | 206.2447 | 0.049113 | 4.4998 | 4.499 | 407.9513 | 169.439 | 14.3427 | 14.6132 | 2358.458 | 2492.619
15.5417 | 3900 | 249.9606 | 151.0933 | 115.1546 | 35.0042 | 16.3068 | 29.9071 | 205.8954 | 0.054086 | 4.4726 | 4.4865 | 410.7859 | 169.507 | 14.3866 | 14.5448 | 2361.589 | 2434.557
15.55 | 3900.586 | 249.7075 | 151.0945 | 115.0082 | 35.0135 | 16.3232 | 29.9556 | 206.0266 | 0.042638 | 4.5105 | 4.4823 | 417.5595 | 170.0499 | 14.3628 | 14.5637 | 2369.018 | 2484.777
15.5583 | 3900.586 | 249.9241 | 151.0821 | 114.9091 | 34.9824 | 16.3968 | 29.8965 | 205.8519 | 0.040249 | 4.5015 | 4.5076 | 409.5085 | 170.1992 | 14.392 | 14.5861 | 2382.91 | 2491.161
15.5667 | 3895.898 | 249.0226 | 151.0513 | 114.802 | 35.01 | 16.4289 | 29.9498 | 205.9879 | 0.04213 | 4.4808 | 4.5065 | 406.9482 | 170.2283 | 14.4256 | 14.5983 | 2343.949 | 2482.18
15.575 | 3901.758 | 249.6971 | 151.0032 | 114.6942 | 34.9833 | 16.3883 | 29.9737 | 205.7944 | 0.041759 | 4.5173 | 4.5322 | 407.1083 | 170.115 | 14.3266 | 14.5828 | 2365.481 | 2484.344
15.5834 | 3899.414 | 249.7259 | 150.9586 | 114.6574 | 35.0177 | 16.3461 | 29.9681 | 206.2548 | 0.048795 | 4.5199 | 4.516 | 417.3897 | 170.3536 | 14.3386 | 14.5764 | 2360.001 | 2472.461
15.5917 | 3901.172 | 250.6155 | 150.8468 | 114.5214 | 34.9889 | 16.3055 | 29.9596 | 206.3231 | 0.052485 | 4.5297 | 4.5314 | 415.9033 | 170.1653 | 14.279 | 14.6095 | 2369.511 | 2503.874
15.6 | 3902.344 | 250.09 | 150.8258 | 114.6424 | 34.9886 | 16.3055 | 29.9257 | 206.6265 | 0.061058 | 4.4997 | 4.5016 | 407.5015 | 170.1149 | 14.3208 | 14.5401 | 2374.806 | 2490.753
15.6083 | 3901.758 | 250.095 | 150.85 | 114.9301 | 34.9855 | 16.3173 | 29.9857 | 206.2736 | 0.059549 | 4.5197 | 4.5205 | 407.9478 | 169.655 | 14.362 | 14.6245 | 2369.683 | 2478.686
15.6167 | 3902.93 | 249.8129 | 150.898 | 114.9983 | 35.0131 | 16.3398 | 29.9988 | 206.4852 | 0.061027 | 4.5201 | 4.5003 | 414.5958 | 169.9578 | 14.3256 | 14.6271 | 2372.782 | 2476.299
15.625 | 3901.758 | 249.9276 | 150.9734 | 115.1254 | 34.9973 | 16.3381 | 29.9736 | 206.9948 | 0.054061 | 4.5037 | 4.4514 | 415.3463 | 170.4316 | 14.3669 | 14.6069 | 2390.278 | 2491.973
15.6334 | 3898.828 | 249.7422 | 150.9882 | 115.2692 | 34.9702 | 16.324 | 29.9516 | 206.3776 | 0.063378 | 4.4785 | 4.4728 | 406.2086 | 169.7175 | 14.3376 | 14.5809 | 2373.005 | 2525.611
15.6417 | 3898.828 | 250.8992 | 150.9644 | 115.3171 | 34.9431 | 16.313 | 29.8949 | 206.2483 | 0.056617 | 4.5158 | 4.519 | 408.1241 | 169.6141 | 14.3042 | 14.596 | 2367.109 | 2491.455
15.65 | 3901.758 | 250.2767 | 151.0729 | 115.3964 | 34.9704 | 16.3059 | 29.9409 | 205.8818 | 0.059359 | 4.5095 | 4.5261 | 412.7737 | 169.5305 | 14.3384 | 14.5317 | 2343.039 | 2478.724
15.6583 | 3900.586 | 250.0644 | 150.9815 | 115.395 | 34.9356 | 16.3122 | 29.8674 | 205.7949 | 0.054554 | 4.5046 | 4.5162 | 415.2024 | 169.798 | 14.3607 | 14.6095 | 2371.034 | 2479.449
15.6667 | 3894.141 | 249.298 | 151.0912 | 115.4768 | 34.9823 | 16.3321 | 29.8553 | 205.3456 | 0.05714 | 4.4931 | 4.5014 | 409.6344 | 169.7083 | 14.3586 | 14.6199 | 2351.917 | 2487.11
15.675 | 3899.414 | 250.1214 | 151.0442 | 115.274 | 34.991 | 16.3418 | 29.8424 | 205.2742 | 0.050328 | 4.5036 | 4.4799 | 407.2212 | 170.1086 | 14.3225 | 14.5896 | 2389.995 | 2514.949
15.6834 | 3899.414 | 250.0186 | 151.0712 | 115.1164 | 34.9835 | 16.339 | 29.8438 | 205.2993 | 0.048606 | 4.4952 | 4.494 | 411.5677 | 170.1448 | 14.3672 | 14.5667 | 2373.531 | 2481.391
15.6917 | 3902.93 | 250.1369 | 151.0393 | 115.0033 | 35.0213 | 16.3366 | 29.887 | 205.3694 | 0.053439 | 4.5115 | 4.4863 | 416.5654 | 170.1119 | 14.322 | 14.5997 | 2402.349 | 2493.598
15.7 | 3908.203 | 250.7715 | 151.013 | 114.8384 | 34.9956 | 16.3488 | 29.9292 | 205.5664 | 0.046211 | 4.5144 | 4.5084 | 407.0441 | 170.4273 | 14.4101 | 14.6002 | 2340.904 | 2496.535
15.7083 | 3900.586 | 250.3189 | 151.0108 | 114.8197 | 35.02 | 16.3737 | 29.9461 | 205.8354 | 0.053298 | 4.4523 | 4.5115 | 407.4848 | 170.209 | 14.3918 | 14.606 | 2370.879 | 2475.077
15.7167 | 3900 | 250.1879 | 150.9375 | 114.7222 | 34.9967 | 16.3094 | 29.9145 | 206.1205 | 0.052955 | 4.5229 | 4.5142 | 409.4772 | 170.2337 | 14.3394 | 14.5908 | 2362.08 | 2518.736
15.725 | 3901.172 | 250.6497 | 150.901 | 114.6327 | 34.9708 | 16.2604 | 29.8994 | 206.2172 | 0.046565 | 4.4965 | 4.4917 | 415.8352 | 170.2892 | 14.3371 | 14.5317 | 2362.59 | 2511.299
15.7333 | 3895.313 | 249.875 | 150.8431 | 114.6055 | 34.9579 | 16.3074 | 29.8928 | 206.3245 | 0.046311 | 4.496 | 4.4852 | 406.5798 | 170.1786 | 14.3927 | 14.5727 | 2358.104 | 2477.664
15.7417 | 3898.828 | 249.8459 | 150.8694 | 114.6548 | 34.9687 | 16.3545 | 29.8765 | 206.4396 | 0.04592 | 4.5178 | 4.5102 | 408.5946 | 169.7782 | 14.3405 | 14.6179 | 2393.399 | 2448.809
15.75 | 3902.93 | 250.3366 | 150.8938 | 114.8579 | 34.9705 | 16.3112 | 29.9219 | 206.53 | 0.04803 | 4.5176 | 4.523 | 415.3194 | 169.6293 | 14.4157 | 14.6454 | 2369.135 | 2476.269
15.7583 | 3900.586 | 249.862 | 150.8483 | 114.9619 | 34.9505 | 16.288 | 29.9728 | 206.568 | 0.04906 | 4.4902 | 4.5132 | 414.1264 | 169.6862 | 14.3067 | 14.5961 | 2362.906 | 2512.553
15.7667 | 3904.102 | 249.5128 | 150.8935 | 115.1512 | 34.9765 | 16.349 | 29.9804 | 206.3896 | 0.031696 | 4.4718 | 4.5059 | 407.2712 | 169.7356 | 14.3153 | 14.5942 | 2360.889 | 2462.559
15.775 | 3900 | 250.2243 | 151.0131 | 115.2651 | 34.9891 | 16.3982 | 30.0081 | 206.4062 | 0.029791 | 4.51 | 4.4992 | 407.1547 | 169.6344 | 14.3904 | 14.6354 | 2371.939 | 2483.781
15.7834 | 3900.586 | 249.7738 | 150.9884 | 115.2698 | 34.9942 | 16.3733 | 30.0129 | 206.0013 | 0.038712 | 4.5012 | 4.4835 | 411.924 | 169.8616 | 14.4087 | 14.6291 | 2373.812 | 2455.804
15.7917 | 3901.758 | 249.849 | 151.0752 | 115.375 | 34.9655 | 16.2763 | 29.9755 | 205.6335 | 0.044194 | 4.5059 | 4.5083 | 415.5951 | 169.7545 | 14.4004 | 14.6188 | 2363.38 | 2523.545
15.8 | 3900.586 | 249.187 | 151.0808 | 115.3878 | 34.9997 | 16.3241 | 30.0171 | 205.4107 | 0.043159 | 4.483 | 4.5038 | 414.9655 | 169.8015 | 14.3977 | 14.5928 | 2373.928 | 2513.069
15.8083 | 3905.859 | 250.2723 | 151.1303 | 115.5192 | 35.0233 | 16.3429 | 30.0166 | 205.0844 | 0.042934 | 4.5171 | 4.5115 | 406.179 | 169.9022 | 14.3243 | 14.6115 | 2372.201 | 2494.503
15.8167 | 3904.688 | 250.2382 | 151.153 | 115.2375 | 35.043 | 16.2975 | 29.9958 | 204.9029 | 0.043294 | 4.5363 | 4.5285 | 410.1732 | 170.1096 | 14.3426 | 14.6356 | 2367.135 | 2470.542
15.825 | 3898.828 | 249.8883 | 151.0881 | 115.0531 | 34.9731 | 16.3044 | 29.9453 | 205.5114 | 0.050115 | 4.4566 | 4.4837 | 414.3155 | 170.2211 | 14.3359 | 14.5384 | 2368.077 | 2474.175
15.8333 | 3897.656 | 249.9828 | 151.0529 | 114.9728 | 34.9885 | 16.3288 | 29.9378 | 205.6435 | 0.051724 | 4.5123 | 4.5238 | 416.5716 | 170.2332 | 14.3482 | 14.5679 | 2373.698 | 2483.905
15.8417 | 3901.172 | 249.6192 | 151.0829 | 114.9522 | 34.9853 | 16.3172 | 30.0697 | 205.6307 | 0.051851 | 4.4604 | 4.4781 | 407.6147 | 170.3329 | 14.3894 | 14.6298 | 2391.135 | 2473.871
15.85 | 3900.586 | 250.5137 | 151.0465 | 114.7179 | 34.9938 | 16.3284 | 30.0304 | 205.3531 | 0.049677 | 4.493 | 4.5 | 407.9631 | 170.2691 | 14.4057 | 14.559 | 2375.989 | 2480.941
15.8583 | 3899.414 | 249.9284 | 151.0363 | 114.8463 | 34.9955 | 16.3405 | 30.0486 | 205.5768 | 0.049503 | 4.5177 | 4.5038 | 412.4125 | 170.2377 | 14.3473 | 14.5679 | 2376.292 | 2468.76
15.8667 | 3901.172 | 250.2737 | 150.9453 | 114.7358 | 35.0078 | 16.3438 | 30.0964 | 205.7512 | 0.050101 | 4.5026 | 4.5041 | 415.5048 | 170.0839 | 14.4033 | 14.5772 | 2380.747 | 2497.948
15.875 | 3900 | 249.6024 | 150.9776 | 114.6919 | 34.9945 | 16.296 | 30.066 | 206.1991 | 0.055809 | 4.4762 | 4.498 | 407.651 | 170.1949 | 14.3667 | 14.5853 | 2376.056 | 2527.217
15.8834 | 3899.414 | 250.0888 | 150.9177 | 114.7394 | 35.0258 | 16.2958 | 29.9804 | 206.2355 | 0.05175 | 4.4989 | 4.5219 | 409.0924 | 170.1411 | 14.4641 | 14.6351 | 2367.045 | 2478.116
15.8917 | 3898.828 | 250.0664 | 150.9091 | 114.706 | 35.0078 | 16.3695 | 29.9465 | 206.5545 | 0.048387 | 4.503 | 4.5125 | 408.0351 | 170.0305 | 14.305 | 14.5177 | 2363.32 | 2523.334
15.9 | 3900 | 249.8458 | 150.9682 | 114.6596 | 35.0222 | 16.3525 | 29.8239 | 206.5659 | 0.048124 | 4.4657 | 4.4659 | 413.746 | 170.0276 | 14.4239 | 14.6206 | 2365.119 | 2495.54
15.9083 | 3901.758 | 250.1059 | 150.9137 | 114.7435 | 35.0017 | 16.3357 | 29.7527 | 206.6037 | 0.047287 | 4.5185 | 4.4814 | 408.7377 | 169.9231 | 14.4302 | 14.627 | 2376.365 | 2492.008
15.9167 | 3898.242 | 248.994 | 150.9041 | 114.8279 | 34.9868 | 16.314 | 29.6625 | 206.7233 | 0.053994 | 4.4872 | 4.506 | 408.7387 | 169.8033 | 14.3824 | 14.6518 | 2360.018 | 2486.917
15.925 | 3899.414 | 250.1588 | 150.9503 | 115.0116 | 34.9919 | 16.2986 | 29.7649 | 206.5305 | 0.049476 | 4.5055 | 4.5085 | 409.575 | 169.813 | 14.4061 | 14.5654 | 2377.095 | 2460.799
15.9333 | 3900.586 | 249.7996 | 151.0031 | 115.1311 | 34.9996 | 16.2758 | 29.864 | 206.4877 | 0.05234 | 4.5153 | 4.5149 | 415.1228 | 169.9013 | 14.3802 | 14.6318 | 2364.953 | 2477.957
15.9417 | 3896.484 | 250.1203 | 150.994 | 115.2608 | 34.979 | 16.3215 | 29.956 | 206.5172 | 0.051728 | 4.4952 | 4.4957 | 408.4774 | 169.5756 | 14.401 | 14.5811 | 2371.64 | 2503.132
15.95 | 3905.273 | 250.4424 | 151.042 | 115.361 | 34.9924 | 16.3246 | 30.0621 | 206.219 | 0.050487 | 4.5314 | 4.532 | 407.5208 | 169.888 | 14.3267 | 14.5752 | 2377.162 | 2484.884
15.9584 | 3902.344 | 249.5587 | 151.1355 | 115.4366 | 35.0039 | 16.2515 | 30.1263 | 205.8375 | 0.052804 | 4.5149 | 4.5309 | 412.6365 | 169.6941 | 14.3987 | 14.6099 | 2371.246 | 2464.403
15.9667 | 3902.344 | 250.3406 | 151.1713 | 115.4916 | 35.0228 | 16.2842 | 30.149 | 205.6182 | 0.053284 | 4.5153 | 4.4895 | 416.3944 | 169.8229 | 14.3821 | 14.5907 | 2353.765 | 2532.638
15.975 | 3894.727 | 249.7028 | 151.1738 | 115.3036 | 35.0357 | 16.3141 | 30.1467 | 205.2688 | 0.050712 | 4.4621 | 4.5068 | 412.6893 | 169.7827 | 14.3585 | 14.6071 | 2361.147 | 2528.125
15.9833 | 3897.07 | 249.4518 | 151.18 | 114.9986 | 35.0191 | 16.2949 | 30.1752 | 205.4998 | 0.050777 | 4.488 | 4.5149 | 406.8365 | 170.3698 | 14.4241 | 14.6397 | 2340.544 | 2501.683
15.9917 | 3900.586 | 250.2158 | 151.0206 | 114.9061 | 35.0132 | 16.2979 | 30.1674 | 205.2774 | 0.053895 | 4.5066 | 4.49 | 409.3851 | 170.3021 | 14.3781 | 14.6242 | 2374.974 | 2483.47
16 | 3898.242 | 250.4692 | 151.0126 | 114.7946 | 35.0221 | 16.3033 | 30.2285 | 205.4453 | 0.049911 | 4.4852 | 4.4744 | 415.4235 | 170.5289 | 14.4325 | 14.6072 | 2414.725 | 2465.902
16.0084 | 3902.344 | 249.8575 | 151.0278 | 114.7322 | 35.0237 | 16.2805 | 30.2798 | 205.9039 | 0.047879 | 4.5034 | 4.4651 | 412.5802 | 170.4483 | 14.3673 | 14.5818 | 2364.075 | 2502.911
16.0167 | 3899.414 | 250.5651 | 151.004 | 114.6937 | 34.9909 | 16.2518 | 30.2342 | 206.2252 | 0.04941 | 4.5178 | 4.513 | 408.2599 | 169.8972 | 14.3746 | 14.5999 | 2378.916 | 2497.341
16.025 | 3900 | 250.0546 | 150.9494 | 114.5831 | 35.0003 | 16.299 | 30.2868 | 206.6744 | 0.049252 | 4.5015 | 4.5089 | 415.7042 | 170.2212 | 14.3406 | 14.5925 | 2370.841 | 2513.905
16.0333 | 3898.242 | 250.1731 | 150.8867 | 114.5584 | 35.0155 | 16.3288 | 30.2666 | 206.8042 | 0.053584 | 4.5211 | 4.5324 | 415.1877 | 170.0929 | 14.3575 | 14.6023 | 2373.167 | 2505.212
16.0417 | 3902.344 | 250.2807 | 150.9434 | 114.7439 | 34.972 | 16.3011 | 30.3104 | 206.6422 | 0.050934 | 4.4944 | 4.4868 | 413.6534 | 169.8583 | 14.3786 | 14.6116 | 2388.506 | 2480.143
16.05 | 3897.656 | 250.5069 | 150.922 | 115.0246 | 34.9851 | 16.2621 | 30.2006 | 206.5892 | 0.050105 | 4.4744 | 4.5145 | 407.386 | 169.5002 | 14.4061 | 14.614 | 2384.362 | 2513.033
16.0584 | 3900 | 249.6561 | 150.9307 | 115.1158 | 34.9741 | 16.2483 | 30.1633 | 206.6708 | 0.056613 | 4.4769 | 4.4702 | 413.7184 | 169.8199 | 14.3347 | 14.5426 | 2387.514 | 2482.575
16.0667 | 3907.617 | 249.776 | 151.0061 | 115.3231 | 34.9679 | 16.269 | 30.1286 | 206.4197 | 0.044959 | 4.5336 | 4.5329 | 415.7556 | 169.4564 | 14.4232 | 14.6027 | 2365.262 | 2468.561
16.075 | 3898.828 | 250.4326 | 151.0261 | 115.4532 | 34.9547 | 16.2548 | 30.066 | 206.1247 | 0.050698 | 4.5143 | 4.5284 | 410.7649 | 169.685 | 14.3661 | 14.6004 | 2356.766 | 2520.203
16.0833 | 3901.758 | 250.1013 | 151.0456 | 115.5195 | 34.9771 | 16.2557 | 30.0726 | 206.0048 | 0.055218 | 4.4877 | 4.4876 | 407.9397 | 169.6439 | 14.2934 | 14.5605 | 2347.802 | 2454.863
16.0917 | 3897.07 | 249.5971 | 151.0609 | 115.5129 | 34.9818 | 16.2325 | 30.11 | 205.217 | 0.056688 | 4.5099 | 4.4582 | 410.6099 | 169.9087 | 14.3975 | 14.608 | 2397.524 | 2501.982
16.1 | 3907.031 | 250.0794 | 151.0788 | 115.1794 | 34.9951 | 16.2197 | 30.11 | 205.3743 | 0.051529 | 4.4877 | 4.4759 | 415.5555 | 170.1075 | 14.3848 | 14.6106 | 2371.095 | 2506.586
16.1084 | 3896.484 | 250.064 | 151.0408 | 115.0199 | 34.9876 | 16.2298 | 30.1425 | 205.6806 | 0.049281 | 4.5251 | 4.5307 | 409.543 | 170.1843 | 14.3595 | 14.5638 | 2385.38 | 2483.344
16.1167 | 3900 | 249.5863 | 151.0115 | 114.9264 | 34.9909 | 16.2191 | 30.0689 | 205.3463 | 0.046338 | 4.5063 | 4.5089 | 408.6274 | 170.252 | 14.3722 | 14.5833 | 2364.777 | 2547.46
16.125 | 3895.898 | 250.4581 | 151.0179 | 114.7773 | 35.007 | 16.2033 | 30.0544 | 206.0217 | 0.052509 | 4.4824 | 4.4857 | 408.9955 | 170.2784 | 14.3724 | 14.5737 | 2366.183 | 2485.309
16.1333 | 3903.516 | 249.7237 | 150.8957 | 114.6786 | 34.9649 | 16.1585 | 30.0427 | 206.1528 | 0.048803 | 4.4774 | 4.501 | 415.7526 | 170.3332 | 14.2897 | 14.5829 | 2365.679 | 2461.019
16.1417 | 3897.07 | 249.5357 | 150.8435 | 114.5789 | 34.9675 | 16.1395 | 29.9581 | 206.8334 | 0.051247 | 4.5025 | 4.4936 | 414.3957 | 170.2346 | 14.3048 | 14.5496 | 2367.361 | 2488.028
16.15 | 3898.242 | 249.4514 | 150.8476 | 114.5336 | 34.9605 | 16.1471 | 30.0566 | 206.5799 | 0.056438 | 4.4937 | 4.4827 | 408.4188 | 170.0734 | 14.3364 | 14.5296 | 2382.392 | 2501.174
16.1583 | 3903.516 | 249.9623 | 150.8712 | 114.6491 | 34.9985 | 16.1886 | 30.0363 | 206.6789 | 0.046574 | 4.5265 | 4.5237 | 409.0861 | 169.7629 | 14.3876 | 14.6147 | 2355.051 | 2504.267
16.1667 | 3897.07 | 249.7335 | 150.8923 | 114.8775 | 34.9871 | 16.173 | 30.0146 | 206.5635 | 0.04885 | 4.4561 | 4.4845 | 415.3313 | 169.8427 | 14.3728 | 14.6255 | 2377.096 | 2512.965
16.175 | 3904.102 | 250.0802 | 150.8997 | 115.0746 | 34.9793 | 16.1188 | 30.0358 | 206.8095 | 0.048518 | 4.4831 | 4.508 | 411.9605 | 169.9338 | 14.3759 | 14.6125 | 2408.745 | 2469.638
16.1833 | 3899.414 | 249.5662 | 150.9268 | 115.1961 | 35.025 | 16.1169 | 30.1518 | 206.5476 | 0.054279 | 4.5 | 4.5066 | 407.713 | 169.6854 | 14.3576 | 14.5476 | 2380.893 | 2472.343
16.1917 | 3898.242 | 250.4699 | 150.9834 | 115.3244 | 34.9968 | 16.114 | 30.0552 | 206.4448 | 0.048727 | 4.5243 | 4.5155 | 407.0833 | 169.874 | 14.3009 | 14.6042 | 2376.429 | 2504.81
16.2 | 3900 | 249.9353 | 151.0312 | 115.3824 | 35.0189 | 16.1177 | 30.0821 | 206.4039 | 0.053569 | 4.5099 | 4.4921 | 413.8526 | 169.6965 | 14.2882 | 14.6015 | 2387.622 | 2460.048
16.2083 | 3899.414 | 249.727 | 151.1109 | 115.514 | 34.998 | 16.1063 | 30.1537 | 205.7348 | 0.048752 | 4.4937 | 4.4667 | 414.6953 | 169.6959 | 14.3509 | 14.5829 | 2391.45 | 2502.233
16.2167 | 3900 | 249.2287 | 151.1081 | 115.4305 | 34.9867 | 16.1336 | 30.0594 | 205.5894 | 0.058297 | 4.5157 | 4.5006 | 410.2636 | 169.8157 | 14.3128 | 14.6027 | 2366.554 | 2509.331
16.225 | 3899.414 | 249.7877 | 151.1455 | 115.2269 | 34.9814 | 16.1532 | 30.0776 | 205.3763 | 0.048869 | 4.4984 | 4.4897 | 408.4817 | 170.0447 | 14.3566 | 14.5557 | 2373.354 | 2496.201
16.2333 | 3899.414 | 249.7316 | 151.0905 | 115.0841 | 35.0046 | 16.1671 | 30.0638 | 205.8087 | 0.050594 | 4.482 | 4.5013 | 415.1663 | 170.4362 | 14.412 | 14.6481 | 2372.014 | 2478.58
16.2417 | 3900.586 | 249.9164 | 151.0096 | 114.9329 | 35.0341 | 16.191 | 30.0312 | 205.6448 | 0.048401 | 4.4888 | 4.5212 | 415.0417 | 170.207 | 14.4091 | 14.61 | 2375.472 | 2508.173
16.25 | 3898.242 | 249.5367 | 151.0298 | 114.8292 | 35.0071 | 16.2172 | 29.9776 | 205.7111 | 0.054462 | 4.5024 | 4.5024 | 406.8001 | 170.328 | 14.3915 | 14.637 | 2370.719 | 2455.219
16.2584 | 3901.758 | 250.5297 | 151.0356 | 114.7523 | 35.0207 | 16.2046 | 30.0071 | 205.7894 | 0.050401 | 4.4918 | 4.4827 | 410.2394 | 170.2467 | 14.2878 | 14.6187 | 2364.198 | 2523.089
16.2667 | 3900 | 250.2415 | 150.9604 | 114.6628 | 34.9961 | 16.2021 | 29.9902 | 206.2224 | 0.051392 | 4.5438 | 4.5222 | 413.739 | 170.0332 | 14.3999 | 14.6195 | 2394.747 | 2497.43
16.275 | 3897.656 | 249.8999 | 150.915 | 114.6247 | 35.0151 | 16.2042 | 30.0031 | 206.588 | 0.048778 | 4.4817 | 4.5086 | 415.0338 | 170.3176 | 14.2866 | 14.629 | 2365.912 | 2480.145
16.2833 | 3900 | 250.6942 | 150.9616 | 114.5613 | 35.0053 | 16.2039 | 29.9897 | 206.7781 | 0.045707 | 4.5352 | 4.518 | 407.5379 | 169.8751 | 14.4208 | 14.5643 | 2389.02 | 2467.715
16.2917 | 3904.102 | 250.5592 | 150.8897 | 114.7018 | 35.0246 | 16.2056 | 29.9332 | 206.9415 | 0.051005 | 4.5174 | 4.5145 | 412.9711 | 170.3562 | 14.3724 | 14.5924 | 2379.484 | 2492.976
16.3 | 3901.758 | 250.097 | 150.9066 | 114.9273 | 34.9846 | 16.1905 | 29.9558 | 207.0789 | 0.046841 | 4.5198 | 4.5277 | 414.1408 | 170.071 | 14.3891 | 14.6059 | 2363.014 | 2491.468
16.3083 | 3900 | 250.1891 | 150.9223 | 115.1513 | 34.9918 | 16.203 | 29.9696 | 206.5163 | 0.049314 | 4.4827 | 4.5027 | 414.2365 | 169.5944 | 14.2787 | 14.583 | 2401.88 | 2530.853
16.3167 | 3897.07 | 250.4116 | 151.0216 | 115.4042 | 35.0171 | 16.2167 | 29.986 | 206.4347 | 0.052819 | 4.5136 | 4.5028 | 407.6155 | 169.5008 | 14.3588 | 14.6049 | 2375.902 | 2496.118
16.325 | 3898.242 | 249.7809 | 151.0692 | 115.6047 | 35.0065 | 16.2249 | 29.9665 | 206.6842 | 0.051077 | 4.499 | 4.4855 | 409.0033 | 169.8459 | 14.4024 | 14.595 | 2394.167 | 2455.696
16.3334 | 3898.828 | 249.6519 | 151.0801 | 115.4749 | 34.9987 | 16.1375 | 29.9382 | 205.9798 | 0.051985 | 4.4744 | 4.4669 | 415.5043 | 169.731 | 14.2927 | 14.6127 | 2353.527 | 2528.471
16.3417 | 3902.93 | 251.2666 | 151.0795 | 115.2951 | 34.9979 | 16.1265 | 29.9753 | 206.0057 | 0.043135 | 4.4569 | 4.5063 | 414.183 | 169.9378 | 14.2825 | 14.6073 | 2402.66 | 2508.656
16.35 | 3895.898 | 249.8011 | 151.0336 | 115.0276 | 35.0202 | 16.1537 | 29.9899 | 205.9414 | 0.049768 | 4.486 | 4.47 | 407.0467 | 170.0999 | 14.3201 | 14.6231 | 2381.728 | 2536.555
16.3583 | 3898.828 | 250.3739 | 150.9623 | 114.7785 | 34.9901 | 16.1394 | 29.97 | 205.8028 | 0.048379 | 4.5198 | 4.5284 | 407.5639 | 170.199 | 14.3696 | 14.6357 | 2382.862 | 2527.386
16.3667 | 3901.172 | 250.1983 | 150.9669 | 114.6068 | 35.0168 | 16.112 | 29.9773 | 206.1206 | 0.04958 | 4.5125 | 4.5142 | 413.4752 | 170.3042 | 14.275 | 14.5856 | 2369.867 | 2483.419
16.375 | 3902.344 | 249.8431 | 150.9045 | 114.5836 | 34.9806 | 16.0622 | 29.9406 | 206.0387 | 0.045809 | 4.5214 | 4.524 | 413.2992 | 170.0999 | 14.3761 | 14.6352 | 2391.048 | 2514.198
16.3834 | 3901.758 | 249.2161 | 150.8858 | 114.413 | 34.9904 | 16.0748 | 29.9431 | 206.568 | 0.052558 | 4.4866 | 4.4753 | 408.4567 | 169.9725 | 14.3135 | 14.5688 | 2368.867 | 2490.861
16.3917 | 3901.172 | 249.7889 | 150.813 | 114.5958 | 34.9785 | 16.1088 | 29.9802 | 206.5898 | 0.048671 | 4.4806 | 4.4764 | 407.6681 | 170.0318 | 14.2791 | 14.575 | 2378.745 | 2464.936
16.4 | 3901.172 | 250.2662 | 150.8473 | 114.802 | 34.9815 | 16.119 | 29.9773 | 206.8068 | 0.053059 | 4.4886 | 4.4771 | 413.975 | 170.0616 | 14.2738 | 14.5979 | 2380.701 | 2482.619
16.4083 | 3901.172 | 250.2435 | 150.9423 | 115.0314 | 35.0054 | 16.1286 | 29.9518 | 206.7487 | 0.051662 | 4.4823 | 4.5078 | 415.1387 | 169.8037 | 14.3223 | 14.5593 | 2382.619 | 2474.237
16.4167 | 3900 | 250.1527 | 150.971 | 115.1323 | 35.0133 | 16.13 | 29.979 | 206.6808 | 0.051566 | 4.5318 | 4.519 | 409.55 | 169.6087 | 14.3441 | 14.6059 | 2389.854 | 2508.584
16.425 | 3898.828 | 250.3598 | 151.0278 | 115.2614 | 35.0268 | 16.1512 | 30.0087 | 206.5187 | 0.049413 | 4.499 | 4.5048 | 408.304 | 169.6292 | 14.3307 | 14.5774 | 2375.275 | 2497.07
16.4334 | 3901.172 | 249.6565 | 151.0034 | 115.3985 | 35.0426 | 16.1863 | 29.9909 | 206.4103 | 0.04608 | 4.4573 | 4.4837 | 413.8725 | 169.6226 | 14.4141 | 14.6162 | 2395.148 | 2488.972
16.4417 | 3901.172 | 249.8061 | 151.1365 | 115.4199 | 35.0134 | 16.1561 | 30.0124 | 206.2368 | 0.051665 | 4.4821 | 4.4874 | 414.9064 | 169.6989 | 14.354 | 14.574 | 2380.859 | 2468.546
16.45 | 3901.172 | 250.0451 | 151.1583 | 115.4906 | 34.9755 | 16.1322 | 29.9875 | 206.0483 | 0.049404 | 4.5476 | 4.5141 | 408.2758 | 169.6368 | 14.3969 | 14.6134 | 2352.082 | 2534.96
16.4583 | 3901.172 | 249.6472 | 151.1823 | 115.2548 | 34.971 | 16.1548 | 30.0049 | 205.4313 | 0.053354 | 4.5469 | 4.5315 | 408.0054 | 169.867 | 14.3292 | 14.5574 | 2382.465 | 2494.253
16.4667 | 3897.656 | 250.3232 | 151.1342 | 115.0761 | 35.0085 | 16.1504 | 29.9939 | 205.5216 | 0.050971 | 4.5147 | 4.5042 | 415.7503 | 170.2506 | 14.3853 | 14.6163 | 2383.73 | 2470.462
16.475 | 3900 | 250.1895 | 151.1501 | 114.9558 | 35.0039 | 16.1705 | 30.0221 | 205.8289 | 0.050496 | 4.5057 | 4.5121 | 415.2659 | 170.2191 | 14.3554 | 14.5709 | 2388.38 | 2522.581
16.4834 | 3904.102 | 249.5078 | 151.0968 | 114.8386 | 35.0343 | 16.1806 | 30.0134 | 205.8941 | 0.054849 | 4.4459 | 4.4762 | 407.5996 | 170.4406 | 14.4153 | 14.6563 | 2363.747 | 2487.817
16.4917 | 3900.586 | 250.5496 | 151.0896 | 114.741 | 35.0372 | 16.1584 | 30.0259 | 205.9864 | 0.048739 | 4.5121 | 4.474 | 408.639 | 170.3125 | 14.358 | 14.5863 | 2399.198 | 2441.302
16.5 | 3900.586 | 250.0472 | 151.0169 | 114.6841 | 34.98 | 16.1635 | 30.0222 | 206.3355 | 0.051276 | 4.4949 | 4.4848 | 415.1445 | 170.4409 | 14.4208 | 14.568 | 2370.225 | 2493.594
16.5083 | 3900 | 250.4265 | 151.0071 | 114.622 | 34.9768 | 16.1184 | 29.9966 | 206.3709 | 0.048952 | 4.5224 | 4.5168 | 414.4054 | 170.3716 | 14.3931 | 14.6071 | 2375.725 | 2499.232
16.5167 | 3898.242 | 250.2549 | 150.9761 | 114.5547 | 35.0055 | 16.0796 | 29.9754 | 206.7904 | 0.051553 | 4.4683 | 4.4763 | 413.5338 | 170.1642 | 14.3189 | 14.5687 | 2394.498 | 2505.825
16.525 | 3901.758 | 250.2536 | 150.8244 | 114.8082 | 34.9574 | 16.1259 | 30.0075 | 207.0127 | 0.048471 | 4.5342 | 4.5167 | 408.9493 | 170.2124 | 14.3898 | 14.6006 | 2377.284 | 2523.134
16.5333 | 3900.586 | 249.6795 | 150.9339 | 114.8872 | 34.9772 | 16.1467 | 29.9698 | 206.6979 | 0.052335 | 4.4747 | 4.5022 | 412.024 | 169.8095 | 14.4409 | 14.6211 | 2370.403 | 2484.277
16.5417 | 3902.344 | 250.3905 | 150.933 | 114.9473 | 35.0071 | 16.1218 | 29.9708 | 206.6683 | 0.044529 | 4.5014 | 4.5142 | 413.9056 | 169.6198 | 14.3682 | 14.6289 | 2371.49 | 2509.412
16.55 | 3900.586 | 250.0735 | 150.9485 | 115.1032 | 35.0178 | 16.1137 | 29.954 | 206.7393 | 0.047206 | 4.4963 | 4.5089 | 409.7644 | 169.9724 | 14.407 | 14.6208 | 2365.644 | 2508.729
16.5583 | 3901.758 | 249.7698 | 150.9843 | 115.21 | 35.0184 | 16.1508 | 29.9571 | 206.7788 | 0.052579 | 4.482 | 4.5179 | 408.0174 | 170.0632 | 14.3329 | 14.5145 | 2371.162 | 2462.973
16.5667 | 3900.586 | 249.1018 | 151.0074 | 115.2631 | 35.0227 | 16.1414 | 29.978 | 206.2212 | 0.05194 | 4.4923 | 4.5096 | 411.9349 | 169.6672 | 14.3423 | 14.6106 | 2344.317 | 2469.513
16.575 | 3903.516 | 250.4924 | 151.0142 | 115.3366 | 35.0073 | 16.1635 | 30.0077 | 206.1339 | 0.048138 | 4.5282 | 4.4846 | 414.4115 | 169.8248 | 14.3755 | 14.5942 | 2381.848 | 2503.418
16.5833 | 3897.656 | 250.2373 | 151.1036 | 115.4401 | 35.0323 | 16.1792 | 30.0779 | 206.0105 | 0.052958 | 4.4558 | 4.4726 | 415.2138 | 170.0708 | 14.3345 | 14.6331 | 2392.26 | 2547.738
16.5917 | 3900 | 250.1706 | 151.1385 | 115.41 | 34.9851 | 16.1569 | 30.0223 | 205.5163 | 0.050366 | 4.5056 | 4.496 | 409.0211 | 169.8515 | 14.3447 | 14.5459 | 2362.767 | 2458.663
16.6 | 3897.656 | 249.7977 | 151.1489 | 115.3028 | 34.9744 | 16.1641 | 30.0124 | 205.5679 | 0.052401 | 4.5341 | 4.4722 | 407.8187 | 170.2859 | 14.3877 | 14.6222 | 2389.635 | 2491.143
16.6083 | 3901.172 | 249.0074 | 151.1621 | 115.0934 | 34.9999 | 16.163 | 29.9964 | 205.671 | 0.052543 | 4.5028 | 4.4867 | 415.3185 | 170.1193 | 14.3462 | 14.6085 | 2375.956 | 2504.613
16.6167 | 3903.516 | 249.7094 | 151.0276 | 114.9586 | 34.9756 | 16.159 | 29.9349 | 206.175 | 0.046295 | 4.4653 | 4.5003 | 409.4574 | 170.3819 | 14.3584 | 14.6149 | 2363.747 | 2491.209
16.625 | 3898.828 | 250.0336 | 150.9981 | 114.8968 | 34.9587 | 16.1584 | 29.9024 | 206.2006 | 0.050534 | 4.5059 | 4.5045 | 407.2781 | 170.4366 | 14.3871 | 14.5939 | 2360.733 | 2530.112
16.6334 | 3898.242 | 249.6121 | 151.0367 | 114.7783 | 34.947 | 16.1604 | 29.9295 | 206.4454 | 0.05004 | 4.4413 | 4.4883 | 408.4415 | 170.2767 | 14.3731 | 14.5877 | 2368.582 | 2454.154
16.6417 | 3901.172 | 249.9684 | 151.0054 | 114.7109 | 35.0255 | 16.1557 | 29.9655 | 206.6397 | 0.050818 | 4.5573 | 4.524 | 413.558 | 170.2111 | 14.3406 | 14.5672 | 2373.562 | 2489.841
16.65 | 3900.586 | 250.6061 | 150.9689 | 114.6522 | 34.9991 | 16.1506 | 29.9072 | 206.5678 | 0.048169 | 4.574 | 4.5171 | 415.0947 | 169.8419 | 14.4137 | 14.6145 | 2369.678 | 2465.978
16.6583 | 3900.586 | 249.776 | 150.8669 | 114.6217 | 34.99 | 16.1555 | 29.9461 | 207.0021 | 0.05555 | 4.4448 | 4.4868 | 410.1529 | 170.1883 | 14.3718 | 14.5356 | 2387.944 | 2472.997
16.6667 | 3897.656 | 249.6945 | 150.8417 | 114.6058 | 34.9865 | 16.1452 | 29.9111 | 207.1577 | 0.047918 | 4.5306 | 4.5493 | 408.0048 | 169.8229 | 14.4057 | 14.5969 | 2359.446 | 2495.645
16.675 | 3898.242 | 250.254 | 150.8096 | 114.78 | 34.983 | 16.1391 | 29.9222 | 207.101 | 0.052112 | 4.5273 | 4.484 | 412.6661 | 170.0325 | 14.3318 | 14.5854 | 2400.258 | 2522.515
16.6833 | 3900.586 | 250.1405 | 150.8453 | 114.933 | 34.9775 | 16.1239 | 29.9412 | 206.9461 | 0.053803 | 4.5635 | 4.5061 | 415.0618 | 169.705 | 14.4416 | 14.6139 | 2369.511 | 2516.859
16.6917 | 3902.344 | 250.3767 | 150.9083 | 115.0937 | 35.0057 | 16.1363 | 29.9196 | 207.0928 | 0.054465 | 4.5545 | 4.5243 | 409.9056 | 169.6316 | 14.3894 | 14.6432 | 2389.486 | 2467.803
16.7 | 3897.656 | 250.1366 | 150.9257 | 115.1713 | 35.0425 | 16.1857 | 29.9574 | 206.7803 | 0.054492 | 4.5631 | 4.5269 | 409.2662 | 170.002 | 14.4209 | 14.6274 | 2372.509 | 2502.517
16.7084 | 3896.484 | 249.8955 | 150.9724 | 115.2465 | 35.0312 | 16.181 | 29.9464 | 206.6776 | 0.063402 | 4.5123 | 4.482 | 409.6733 | 169.8237 | 14.4596 | 14.6099 | 2380.365 | 2497.283
16.7167 | 3897.656 | 249.5326 | 151.0329 | 115.238 | 35.0287 | 16.1425 | 29.9898 | 206.6708 | 0.054583 | 4.5045 | 4.4929 | 414.5046 | 169.7755 | 14.4068 | 14.6032 | 2375.19 | 2483.136
16.725 | 3899.414 | 250.5113 | 151.0972 | 115.3151 | 35.0595 | 16.1596 | 30.0279 | 206.7895 | 0.054274 | 4.5383 | 4.5276 | 407.5433 | 169.7415 | 14.4192 | 14.5518 | 2403.919 | 2511.18
16.7333 | 3899.414 | 250.771 | 151.0149 | 115.3216 | 35.0389 | 16.1946 | 30.0166 | 206.2669 | 0.049003 | 4.4318 | 4.5077 | 408.1505 | 169.634 | 14.3345 | 14.622 | 2396.235 | 2523.844
16.7417 | 3899.414 | 250.284 | 151.1374 | 115.1096 | 35.0033 | 16.1899 | 30.0445 | 206.2455 | 0.053261 | 4.5023 | 4.5116 | 409.0655 | 170.0136 | 14.4313 | 14.6036 | 2380.858 | 2472.392
16.75 | 3897.656 | 248.8824 | 150.9922 | 114.9146 | 35.0102 | 16.2001 | 30.0458 | 206.5204 | 0.053147 | 4.4959 | 4.4974 | 414.812 | 169.9824 | 14.3606 | 14.6323 | 2393.068 | 2514.578
16.7584 | 3902.93 | 250.2624 | 150.9648 | 114.7434 | 34.9967 | 16.1985 | 30.0293 | 206.303 | 0.052165 | 4.4968 | 4.4688 | 408.3805 | 170.1534 | 14.4446 | 14.6243 | 2400.049 | 2485.822
16.7667 | 3903.516 | 250.1315 | 150.9967 | 114.7222 | 35.0362 | 16.2031 | 30.0626 | 206.8534 | 0.03846 | 4.4924 | 4.456 | 407.4026 | 170.4143 | 14.4235 | 14.6141 | 2377.753 | 2455.628
16.775 | 3895.313 | 250.2852 | 150.9576 | 114.606 | 35.0366 | 16.2435 | 30.0596 | 206.5938 | 0.041662 | 4.4793 | 4.4891 | 410.069 | 170.1825 | 14.4239 | 14.6087 | 2382.582 | 2484.795
16.7833 | 3904.102 | 250.5211 | 150.8704 | 114.4847 | 34.9866 | 16.2512 | 30.0373 | 206.6346 | 0.042726 | 4.524 | 4.5459 | 414.9981 | 170.0978 | 14.3305 | 14.6049 | 2389.734 | 2481.575
16.7917 | 3897.07 | 250.0866 | 150.8485 | 114.4302 | 35.0329 | 16.2377 | 30.0815 | 207.1119 | 0.045309 | 4.4869 | 4.5184 | 408.6642 | 170.1304 | 14.3979 | 14.6373 | 2373.622 | 2505.606
16.8 | 3900 | 250.0379 | 150.8544 | 114.8519 | 35.0011 | 16.2413 | 30.0413 | 207.6483 | 0.043085 | 4.4908 | 4.5123 | 408.5661 | 170.088 | 14.3519 | 14.6059 | 2403.048 | 2503.045
16.8084 | 3899.414 | 250.5113 | 150.8903 | 115.3408 | 35.0157 | 16.2817 | 30.04 | 206.8543 | 0.045646 | 4.5158 | 4.489 | 412.8857 | 170.0114 | 14.2961 | 14.5625 | 2365.884 | 2524.431
16.8167 | 3902.93 | 250.2604 | 151.0105 | 115.6701 | 35.0315 | 16.281 | 30.0438 | 206.3974 | 0.041248 | 4.5299 | 4.5206 | 415.2298 | 169.4225 | 14.3471 | 14.5898 | 2365.752 | 2517.896
16.825 | 3899.414 | 249.8793 | 151.1724 | 115.4387 | 35.0223 | 16.3026 | 30.0506 | 206.405 | 0.04062 | 4.4849 | 4.4873 | 409.9752 | 169.3469 | 14.3252 | 14.573 | 2383.573 | 2490.905
16.8333 | 3895.898 | 248.808 | 151.1858 | 115.2402 | 35.0144 | 16.2702 | 30.0888 | 206.4567 | 0.046824 | 4.4496 | 4.4636 | 408.5594 | 169.8962 | 14.3447 | 14.61 | 2392.24 | 2485.5
16.8417 | 3898.242 | 250.155 | 151.099 | 115.0639 | 34.99 | 16.2481 | 30.0534 | 206.1292 | 0.043079 | 4.486 | 4.4868 | 410.1197 | 169.8475 | 14.3605 | 14.6248 | 2377.588 | 2514.543
16.85 | 3901.172 | 249.8684 | 151.0307 | 114.8314 | 34.9757 | 16.2383 | 30.1147 | 206.3369 | 0.042432 | 4.5287 | 4.5196 | 415.028 | 170.0655 | 14.3655 | 14.5925 | 2382.749 | 2485.257
16.8584 | 3900.586 | 249.4826 | 150.9819 | 114.6702 | 34.9671 | 16.2304 | 30.0498 | 206.1173 | 0.044715 | 4.481 | 4.4818 | 408.9843 | 170.2552 | 14.4017 | 14.5648 | 2383.617 | 2482.884
16.8667 | 3901.172 | 250.0577 | 150.9944 | 114.5932 | 34.9889 | 16.2625 | 30.0503 | 206.1452 | 0.050095 | 4.5021 | 4.5008 | 408.2199 | 169.9736 | 14.3253 | 14.5852 | 2372.888 | 2482.962
16.875 | 3899.414 | 250.175 | 151.0047 | 114.5 | 34.9851 | 16.2587 | 30.087 | 206.2994 | 0.04811 | 4.4988 | 4.5023 | 413.3117 | 170.3005 | 14.3446 | 14.552 | 2381.644 | 2454.95
16.8833 | 3898.242 | 249.6732 | 150.9057 | 114.4383 | 34.9793 | 16.2373 | 30.0674 | 206.7044 | 0.052948 | 4.4728 | 4.5097 | 415.5132 | 170.348 | 14.3996 | 14.6044 | 2373.771 | 2485.079
16.8917 | 3904.102 | 250.3395 | 150.9315 | 114.7189 | 35.0345 | 16.2671 | 30.0496 | 206.7674 | 0.050495 | 4.4999 | 4.5005 | 411.0793 | 170.0979 | 14.3519 | 14.558 | 2389.374 | 2503.824
16.9 | 3898.828 | 249.6662 | 150.9485 | 114.8833 | 34.9926 | 16.2503 | 30.0671 | 206.5876 | 0.051473 | 4.4816 | 4.4989 | 406.8267 | 169.9639 | 14.2995 | 14.624 | 2371.782 | 2505.349
16.9083 | 3902.93 | 249.9546 | 150.9304 | 114.9791 | 35.0038 | 16.2811 | 30.0658 | 206.9083 | 0.060561 | 4.4763 | 4.4708 | 414.8739 | 170.0314 | 14.3842 | 14.5792 | 2386.07 | 2489.969
16.9167 | 3897.656 | 250.1391 | 150.9625 | 115.0526 | 35.0076 | 16.2425 | 30.0451 | 206.6028 | 0.057041 | 4.5168 | 4.5133 | 415.2947 | 169.8538 | 14.3369 | 14.5669 | 2377.298 | 2482.903
16.925 | 3900.586 | 249.8543 | 150.9745 | 115.208 | 34.9725 | 16.1734 | 30.033 | 206.6463 | 0.04751 | 4.4612 | 4.4733 | 412.4142 | 169.7714 | 14.3732 | 14.5748 | 2389.121 | 2509.352
16.9333 | 3902.344 | 250.2123 | 150.9704 | 115.1999 | 34.966 | 16.1797 | 30.0607 | 206.4383 | 0.049929 | 4.5288 | 4.5218 | 408.1343 | 169.7837 | 14.3729 | 14.6237 | 2349.71 | 2522.167
16.9417 | 3901.758 | 250.5768 | 151.0679 | 115.3095 | 34.9989 | 16.2106 | 30.0298 | 206.3771 | 0.047429 | 4.5256 | 4.5085 | 407.5623 | 169.8448 | 14.3213 | 14.5698 | 2379.152 | 2546.129
16.95 | 3901.172 | 250.6858 | 151.1154 | 115.3698 | 35.0218 | 16.1783 | 30.0616 | 206.4141 | 0.052718 | 4.5006 | 4.4952 | 415.2639 | 169.7092 | 14.3443 | 14.5614 | 2392.048 | 2478.566
16.9583 | 3898.828 | 250.3154 | 151.1296 | 115.3826 | 35.0105 | 16.1491 | 30.0658 | 206.3295 | 0.054035 | 4.5315 | 4.5197 | 411.965 | 169.6005 | 14.3858 | 14.5826 | 2398.663 | 2519.799
16.9667 | 3897.07 | 250.1405 | 151.1333 | 115.2565 | 35.0288 | 16.1678 | 30.1111 | 206.5007 | 0.049153 | 4.5008 | 4.4886 | 408.4944 | 169.9514 | 14.4337 | 14.5965 | 2396.009 | 2496.39
16.975 | 3902.93 | 249.9267 | 151.1345 | 115.0147 | 35.0011 | 16.2159 | 30.0851 | 206.5275 | 0.03763 | 4.5145 | 4.4892 | 408.513 | 170.1146 | 14.3295 | 14.6196 | 2391.575 | 2494.478
16.9833 | 3896.484 | 250.1392 | 151.0596 | 114.8857 | 35.0104 | 16.2128 | 30.088 | 206.4611 | 0.040121 | 4.4847 | 4.4863 | 415.9742 | 170.2182 | 14.4302 | 14.6041 | 2370.582 | 2503.337
16.9917 | 3901.172 | 250.4073 | 151.0974 | 114.8233 | 35.0017 | 16.2493 | 30.0447 | 206.5508 | 0.038591 | 4.4909 | 4.5163 | 407.6079 | 170.117 | 14.3257 | 14.5902 | 2389.522 | 2515.344
17 | 3898.242 | 250.3348 | 151.0549 | 114.6127 | 34.9991 | 16.2674 | 30.0023 | 206.7685 | 0.039114 | 4.4589 | 4.471 | 406.8283 | 170.4274 | 14.3182 | 14.5854 | 2369.996 | 2485.106
17.0084 | 3898.242 | 250.2467 | 150.9543 | 114.5336 | 35.0215 | 16.2513 | 30.0572 | 207.1023 | 0.042941 | 4.4854 | 4.4998 | 408.0603 | 170.4297 | 14.334 | 14.648 | 2375.169 | 2554.56
17.0167 | 3901.758 | 250.1862 | 150.9403 | 114.4354 | 35.0077 | 16.2378 | 30.0711 | 207.108 | 0.038273 | 4.4981 | 4.4815 | 414.5485 | 170.3195 | 14.3394 | 14.6243 | 2365.791 | 2487.225
17.025 | 3902.93 | 250.3433 | 150.9051 | 114.6842 | 34.9892 | 16.2592 | 30.0206 | 207.6301 | 0.043939 | 4.4915 | 4.4771 | 414.0062 | 170.1142 | 14.3832 | 14.586 | 2371.857 | 2509.78
17.0333 | 3898.242 | 249.5423 | 150.9612 | 114.8952 | 34.9689 | 16.2646 | 30.0298 | 207.4846 | 0.045276 | 4.5027 | 4.5175 | 407.7586 | 169.9306 | 14.3207 | 14.5445 | 2369.701 | 2472.267
17.0417 | 3898.828 | 249.6475 | 150.9324 | 115.0114 | 35.0145 | 16.286 | 30.0127 | 207.336 | 0.051696 | 4.5008 | 4.5052 | 413.1725 | 169.8991 | 14.3605 | 14.5941 | 2381.622 | 2501.093
17.05 | 3899.414 | 250.1033 | 150.9805 | 115.1165 | 34.9983 | 16.3255 | 30.0116 | 207.4365 | 0.048255 | 4.5008 | 4.516 | 415.8654 | 170.055 | 14.3683 | 14.561 | 2375.549 | 2488.561
17.0583 | 3897.07 | 249.4668 | 151.0011 | 115.2727 | 35.0058 | 16.4122 | 30.0761 | 206.7515 | 0.053858 | 4.489 | 4.5043 | 411.4527 | 169.6244 | 14.3584 | 14.6267 | 2372.955 | 2472.641
17.0667 | 3901.172 | 250.3398 | 151.1035 | 115.373 | 35.0027 | 16.3981 | 30.0783 | 206.966 | 0.047666 | 4.4935 | 4.4849 | 407.207 | 169.9733 | 14.2945 | 14.5939 | 2361.263 | 2475.253
17.075 | 3900.586 | 250.5752 | 151.0513 | 115.4581 | 34.9963 | 16.3235 | 30.0499 | 206.5236 | 0.049018 | 4.4867 | 4.4999 | 407.4723 | 169.8042 | 14.3568 | 14.642 | 2384.77 | 2495.491
17.0834 | 3894.727 | 250.1642 | 151.0896 | 115.4127 | 35.0032 | 16.3459 | 30.0064 | 206.4559 | 0.048343 | 4.4859 | 4.4803 | 414.4436 | 169.6835 | 14.3139 | 14.6116 | 2375.074 | 2463.267
17.0917 | 3901.172 | 250.1001 | 151.1524 | 115.2021 | 34.9979 | 16.359 | 29.9929 | 206.1168 | 0.050643 | 4.4805 | 4.5088 | 414.8162 | 170.0486 | 14.3308 | 14.5886 | 2379.337 | 2461.273
17.1 | 3901.172 | 249.7337 | 151.106 | 114.9975 | 34.9998 | 16.4031 | 29.9825 | 206.1768 | 0.053461 | 4.4819 | 4.4878 | 407.9637 | 170.1402 | 14.3675 | 14.6102 | 2396.903 | 2504.439
17.1083 | 3898.828 | 250.2135 | 151.071 | 114.8357 | 35.0475 | 16.4195 | 29.974 | 206.1779 | 0.049894 | 4.506 | 4.4827 | 411.3684 | 170.3236 | 14.345 | 14.618 | 2380.277 | 2464.797
17.1167 | 3898.242 | 250.0689 | 151.0278 | 114.6955 | 35.0408 | 16.4218 | 29.988 | 206.2855 | 0.045584 | 4.4943 | 4.4935 | 414.8931 | 170.4915 | 14.3593 | 14.5945 | 2374.868 | 2483.934
17.125 | 3897.07 | 249.8256 | 150.9923 | 114.5789 | 35.0138 | 16.4048 | 30.0063 | 206.4695 | 0.049561 | 4.4779 | 4.4868 | 415.2726 | 170.4044 | 14.3087 | 14.6142 | 2388.63 | 2499.636
17.1334 | 3902.93 | 249.207 | 150.9503 | 114.5653 | 35.0359 | 16.3733 | 29.9972 | 206.8484 | 0.056329 | 4.4942 | 4.4964 | 407.2598 | 170.1198 | 14.4023 | 14.6189 | 2367.94 | 2497.305
17.1417 | 3905.273 | 250.0428 | 150.8515 | 114.4649 | 34.9825 | 16.3537 | 29.9631 | 207.0923 | 0.051595 | 4.5166 | 4.5135 | 411.341 | 170.0799 | 14.3624 | 14.5866 | 2361.908 | 2470.085
17.15 | 3901.172 | 249.1704 | 150.8764 | 114.6971 | 34.9995 | 16.384 | 29.9429 | 206.824 | 0.055102 | 4.4779 | 4.4933 | 415.9731 | 169.8909 | 14.3786 | 14.6294 | 2388.503 | 2487.989
17.1583 | 3900.586 | 249.7729 | 150.8454 | 114.914 | 34.9885 | 16.3891 | 29.9865 | 207.2591 | 0.060045 | 4.4906 | 4.4964 | 415.6335 | 169.97 | 14.3184 | 14.5823 | 2377.302 | 2489.204
17.1667 | 3897.656 | 249.724 | 150.8994 | 115.1419 | 34.9854 | 16.3364 | 29.9894 | 206.8861 | 0.052044 | 4.5021 | 4.5167 | 407.3789 | 169.9014 | 14.3967 | 14.5683 | 2386.449 | 2471.346
17.175 | 3900.586 | 249.8181 | 150.9535 | 115.3068 | 34.9474 | 16.3143 | 30.0247 | 206.8951 | 0.055935 | 4.5161 | 4.51 | 412.6048 | 169.669 | 14.4506 | 14.5772 | 2360.633 | 2472.523
17.1834 | 3900 | 249.9845 | 151.0217 | 115.4643 | 34.9829 | 16.2855 | 30.0099 | 206.815 | 0.052387 | 4.4931 | 4.5073 | 416.3566 | 169.7325 | 14.3711 | 14.5534 | 2374.5 | 2475.861
17.1917 | 3897.07 | 249.8253 | 151.0089 | 115.5613 | 34.989 | 16.2612 | 29.9933 | 206.5476 | 0.049787 | 4.4975 | 4.4997 | 414.6471 | 169.6343 | 14.3424 | 14.6028 | 2379.525 | 2517.613
17.2 | 3901.172 | 249.8521 | 151.1419 | 115.5555 | 34.9959 | 16.2902 | 30.0601 | 206.1887 | 0.044969 | 4.5286 | 4.5274 | 407.791 | 169.8089 | 14.4161 | 14.658 | 2359.288 | 2478.868
17.2083 | 3897.656 | 249.9182 | 151.1471 | 115.2339 | 34.9664 | 16.3182 | 30.0465 | 206.1093 | 0.05246 | 4.4889 | 4.4679 | 407.8361 | 170.0408 | 14.4497 | 14.6173 | 2391.514 | 2493.094
17.2167 | 3900.586 | 250.3508 | 151.0742 | 115.0441 | 35.0456 | 16.3087 | 30.0722 | 206.3246 | 0.050153 | 4.4909 | 4.4689 | 415.6113 | 170.1368 | 14.3497 | 14.604 | 2392.344 | 2475.207
17.225 | 3901.758 | 249.6356 | 151.0724 | 114.8232 | 35.0289 | 16.3188 | 30.0362 | 206.1438 | 0.054605 | 4.491 | 4.5097 | 408.0992 | 170.3559 | 14.33 | 14.607 | 2385.736 | 2486.471
17.2334 | 3896.484 | 250.0406 | 151.0719 | 114.7502 | 35.007 | 16.3067 | 30.0489 | 206.5002 | 0.049866 | 4.5025 | 4.5251 | 408.1607 | 170.3313 | 14.3418 | 14.6219 | 2375.618 | 2477.468
17.2417 | 3897.656 | 250.2567 | 151.0099 | 114.6376 | 35.0002 | 16.3174 | 30.0522 | 206.9186 | 0.055265 | 4.5188 | 4.5235 | 407.9281 | 170.3796 | 14.3923 | 14.6053 | 2374.784 | 2510.707
17.25 | 3900 | 249.8436 | 150.9136 | 114.5345 | 34.9732 | 16.3332 | 30.0749 | 207.1689 | 0.052211 | 4.5209 | 4.5408 | 414.9463 | 170.1983 | 14.4673 | 14.6494 | 2360.569 | 2489.667
17.2583 | 3897.07 | 249.5711 | 150.876 | 114.4187 | 35.0013 | 16.37 | 30.0993 | 207.2558 | 0.053702 | 4.4842 | 4.4969 | 413.8603 | 170.3709 | 14.3424 | 14.5968 | 2362.812 | 2499.419
17.2667 | 3901.758 | 249.3576 | 150.8714 | 114.6912 | 34.9885 | 16.3499 | 30.1011 | 207.4098 | 0.047451 | 4.4911 | 4.4729 | 408.2793 | 170.1931 | 14.327 | 14.57 | 2373.124 | 2478.386
17.275 | 3902.93 | 250.6765 | 150.8935 | 114.9441 | 34.9804 | 16.3188 | 30.1094 | 207.3611 | 0.045805 | 4.5051 | 4.4593 | 408.313 | 169.988 | 14.3631 | 14.6081 | 2395.617 | 2498.111
17.2833 | 3898.242 | 249.872 | 150.9704 | 114.9946 | 34.9851 | 16.3396 | 30.0204 | 207.3099 | 0.048003 | 4.5054 | 4.5205 | 415.9471 | 169.7386 | 14.425 | 14.6569 | 2391.907 | 2494.16
17.2917 | 3897.656 | 249.8588 | 150.9579 | 115.1667 | 35.0476 | 16.3594 | 30.0195 | 206.8692 | 0.051871 | 4.5142 | 4.5371 | 412.971 | 169.6341 | 14.3566 | 14.6176 | 2363.899 | 2459.997
17.3 | 3904.688 | 250.1466 | 151.0106 | 115.2085 | 35.0236 | 16.3381 | 30.0378 | 207.0525 | 0.052156 | 4.5244 | 4.5327 | 408.5537 | 169.9606 | 14.404 | 14.614 | 2356.153 | 2467.604
17.3083 | 3898.828 | 250.1377 | 150.9683 | 115.3313 | 34.9954 | 16.2856 | 30.047 | 207.0229 | 0.051229 | 4.4901 | 4.5114 | 407.9899 | 169.7787 | 14.4143 | 14.613 | 2379.911 | 2483.131
17.3167 | 3900 | 249.2283 | 151.0907 | 115.3859 | 35.0339 | 16.2718 | 30.0616 | 207.3203 | 0.052251 | 4.475 | 4.4462 | 416.2825 | 169.7969 | 14.3368 | 14.6122 | 2377.558 | 2453.62
17.325 | 3898.828 | 249.7839 | 151.0984 | 115.3784 | 34.9786 | 16.2506 | 30.1027 | 206.6701 | 0.055913 | 4.5028 | 4.4854 | 415.5617 | 169.6559 | 14.3681 | 14.6304 | 2393.884 | 2491.707
17.3333 | 3899.414 | 249.8539 | 151.1394 | 115.4144 | 35.0243 | 16.2649 | 30.0741 | 206.3564 | 0.053831 | 4.4769 | 4.4879 | 406.3938 | 169.9774 | 14.2693 | 14.558 | 2350.746 | 2481.761
17.3417 | 3900 | 250.2123 | 151.1708 | 115.1731 | 35.0032 | 16.2514 | 30.1242 | 206.2484 | 0.052804 | 4.4928 | 4.4941 | 406.6089 | 170.3831 | 14.3286 | 14.6147 | 2384.349 | 2463.251
17.35 | 3901.172 | 250.5023 | 151.1204 | 115.1154 | 35.016 | 16.2184 | 30.1832 | 206.399 | 0.045853 | 4.4967 | 4.5084 | 415.6399 | 170.0818 | 14.3509 | 14.6147 | 2365.966 | 2537.68
17.3583 | 3900.586 | 250.1345 | 151.0761 | 114.9855 | 34.9978 | 16.2006 | 30.1929 | 206.5282 | 0.050732 | 4.5054 | 4.5064 | 415.4166 | 169.9716 | 14.3383 | 14.6303 | 2386.653 | 2517.458
17.3667 | 3897.07 | 250.0667 | 151.0774 | 114.9395 | 34.9767 | 16.191 | 30.1612 | 207.0081 | 0.057599 | 4.5009 | 4.5045 | 409.2698 | 170.6376 | 14.371 | 14.6254 | 2373.328 | 2475.492
17.375 | 3897.07 | 250.0674 | 151.0433 | 114.7648 | 35.0014 | 16.2055 | 30.1575 | 206.4046 | 0.058126 | 4.5081 | 4.5188 | 407.6372 | 170.243 | 14.3568 | 14.6251 | 2381.847 | 2497.057
17.3834 | 3902.93 | 250.1934 | 151.0385 | 114.8194 | 35.0104 | 16.1945 | 30.1417 | 206.6966 | 0.057609 | 4.5138 | 4.5206 | 409.7385 | 170.1184 | 14.3712 | 14.6322 | 2371.988 | 2512.066
17.3917 | 3895.898 | 249.8245 | 151.0114 | 114.7973 | 34.9374 | 16.2061 | 30.1994 | 206.5948 | 0.057956 | 4.5107 | 4.4881 | 415.1737 | 170.0125 | 14.2962 | 14.6506 | 2369.1 | 2512.563
17.4 | 3901.758 | 249.889 | 150.9699 | 114.7658 | 35.0018 | 16.2179 | 30.1843 | 206.9845 | 0.053706 | 4.5076 | 4.4614 | 407.8518 | 170.0326 | 14.3302 | 14.6017 | 2386.388 | 2517.228
17.4083 | 3898.242 | 249.5955 | 150.9707 | 114.7636 | 34.9934 | 16.2193 | 30.1674 | 206.8259 | 0.053197 | 4.473 | 4.4965 | 407.788 | 170.249 | 14.3473 | 14.6275 | 2387.635 | 2478.877
17.4167 | 3896.484 | 249.9189 | 150.9736 | 114.7289 | 35.0129 | 16.2081 | 30.1829 | 206.8308 | 0.051978 | 4.5162 | 4.5401 | 410.0389 | 170.0103 | 14.2908 | 14.6346 | 2385.045 | 2490.332
17.425 | 3900 | 249.1373 | 150.9478 | 114.6941 | 35.0031 | 16.1814 | 30.1555 | 207.0115 | 0.050849 | 4.4704 | 4.4653 | 416.1307 | 169.9241 | 14.3776 | 14.6252 | 2364.402 | 2494.112
17.4334 | 3902.344 | 250.0512 | 150.9212 | 114.7121 | 34.998 | 16.2082 | 30.1014 | 207.1716 | 0.048275 | 4.4635 | 4.4761 | 409.9479 | 170.1321 | 14.286 | 14.5961 | 2372.427 | 2468.408
17.4417 | 3900.586 | 250.2759 | 150.8533 | 114.9198 | 34.9941 | 16.236 | 30.1294 | 207.2569 | 0.045887 | 4.5144 | 4.4984 | 406.6932 | 170.1805 | 14.4025 | 14.5965 | 2361.417 | 2473.835
17.45 | 3900.586 | 249.9469 | 150.9174 | 115.0682 | 34.9892 | 16.2179 | 30.0825 | 207.1934 | 0.05293 | 4.5058 | 4.5059 | 407.3545 | 170.2041 | 14.4343 | 14.6273 | 2374.458 | 2532.853
17.4583 | 3902.93 | 250.2771 | 150.8493 | 115.1273 | 34.9823 | 16.1749 | 30.0424 | 207.0931 | 0.048791 | 4.4984 | 4.5031 | 413.4474 | 169.8026 | 14.4084 | 14.5874 | 2389.038 | 2497.154
17.4667 | 3899.414 | 249.7117 | 150.9514 | 115.1949 | 34.9621 | 16.169 | 29.9701 | 207.2387 | 0.054704 | 4.5165 | 4.5037 | 414.9143 | 169.8313 | 14.4239 | 14.589 | 2394.027 | 2473.648
17.475 | 3902.344 | 249.9688 | 151.0359 | 115.2803 | 34.9418 | 16.1719 | 29.9552 | 207.1387 | 0.04508 | 4.5022 | 4.5063 | 409.5947 | 169.7455 | 14.477 | 14.5937 | 2367.586 | 2469.369
17.4833 | 3900 | 249.663 | 150.9603 | 115.3136 | 34.9733 | 16.2024 | 29.8899 | 207.1544 | 0.053176 | 4.4993 | 4.5025 | 407.3453 | 169.8647 | 14.4616 | 14.5757 | 2366.28 | 2460.253
17.4917 | 3896.484 | 249.9694 | 151.0846 | 115.4587 | 34.9815 | 16.2274 | 29.9672 | 206.6615 | 0.052308 | 4.5083 | 4.4936 | 415.1013 | 169.7936 | 14.3919 | 14.5821 | 2366.099 | 2493.345
17.5 | 3897.656 | 249.5777 | 151.0727 | 115.3386 | 35.0181 | 16.2428 | 29.9266 | 206.6188 | 0.049259 | 4.4938 | 4.5043 | 415.3308 | 169.861 | 14.3244 | 14.5737 | 2376.601 | 2513.445
17.5084 | 3904.102 | 249.9476 | 151.0946 | 115.1422 | 34.9987 | 16.1845 | 29.891 | 206.6163 | 0.053069 | 4.4801 | 4.4912 | 409.163 | 169.7603 | 14.3598 | 14.6542 | 2371.592 | 2486.542
17.5167 | 3903.516 | 249.6857 | 151.0644 | 114.7644 | 35.0084 | 16.1623 | 29.8287 | 206.7791 | 0.046491 | 4.5082 | 4.5044 | 408.6439 | 170.2045 | 14.3182 | 14.5613 | 2363.118 | 2477.479
17.525 | 3900.586 | 249.5671 | 151.0446 | 114.7831 | 34.9974 | 16.1828 | 29.8926 | 206.6309 | 0.049597 | 4.4887 | 4.4923 | 416.4244 | 170.0312 | 14.3131 | 14.5523 | 2385.857 | 2460.542
17.5333 | 3895.313 | 249.3844 | 150.9272 | 114.6912 | 35.0357 | 16.2355 | 29.8208 | 207.1072 | 0.052015 | 4.5001 | 4.4992 | 416.3621 | 170.2508 | 14.2947 | 14.5969 | 2373.279 | 2487.374
17.5417 | 3896.484 | 249.869 | 150.9073 | 114.6229 | 35.0293 | 16.2554 | 29.8297 | 207.0665 | 0.052999 | 4.5172 | 4.5184 | 405.4698 | 170.1246 | 14.3122 | 14.5612 | 2372.408 | 2462.669
17.55 | 3894.727 | 249.9034 | 150.8454 | 114.5605 | 35.0143 | 16.2225 | 29.8564 | 207.2237 | 0.056431 | 4.4625 | 4.5101 | 406.2902 | 170.2561 | 14.4519 | 14.613 | 2374.059 | 2479.573
17.5584 | 3904.688 | 249.3383 | 150.864 | 114.5205 | 34.9823 | 16.2201 | 29.8534 | 207.386 | 0.052519 | 4.4921 | 4.5085 | 416.6885 | 170.2614 | 14.3364 | 14.5675 | 2373.233 | 2486.017
17.5667 | 3900 | 249.2005 | 150.8252 | 114.7225 | 34.992 | 16.2269 | 29.8864 | 207.1267 | 0.056562 | 4.4915 | 4.5161 | 416.0769 | 170.0446 | 14.3347 | 14.5862 | 2360.53 | 2489.908
17.575 | 3899.414 | 249.9601 | 150.8457 | 114.9805 | 34.9977 | 16.2119 | 29.9175 | 207.1553 | 0.046596 | 4.5003 | 4.4788 | 409.3515 | 169.9844 | 14.3985 | 14.6009 | 2382.598 | 2491.525
17.5833 | 3901.758 | 250.5616 | 150.9023 | 115.1184 | 34.9992 | 16.2064 | 29.8982 | 206.9529 | 0.032017 | 4.519 | 4.4807 | 406.1955 | 169.6955 | 14.3761 | 14.5881 | 2382.435 | 2483.277
17.5917 | 3897.07 | 249.6116 | 151.0008 | 115.238 | 35.0071 | 16.206 | 29.8993 | 206.8317 | 0.042303 | 4.5044 | 4.4725 | 406.9993 | 169.6379 | 14.4174 | 14.5591 | 2396.149 | 2474.225
17.6 | 3902.344 | 249.18 | 151.0204 | 115.3386 | 35.0247 | 16.2115 | 29.9223 | 206.6247 | 0.037407 | 4.5031 | 4.5168 | 417.3952 | 169.5766 | 14.4059 | 14.6043 | 2377.656 | 2488.088
17.6084 | 3897.656 | 250.6072 | 151.0113 | 115.3745 | 35.0097 | 16.1953 | 29.9145 | 206.6602 | 0.02869 | 4.5129 | 4.4986 | 410.4094 | 169.8734 | 14.3567 | 14.6103 | 2358.719 | 2525.577
17.6167 | 3903.516 | 249.9482 | 151.0578 | 115.4383 | 34.9839 | 16.211 | 29.937 | 206.9475 | 0.030934 | 4.5059 | 4.488 | 406.52 | 170.1645 | 14.4042 | 14.6298 | 2371.602 | 2471.966
17.625 | 3902.344 | 249.5628 | 151.1192 | 115.3928 | 35.0049 | 16.2282 | 29.9104 | 206.3015 | 0.032513 | 4.4847 | 4.499 | 416.8346 | 169.7866 | 14.3714 | 14.6067 | 2384.451 | 2510.557
17.6333 | 3899.414 | 250.3746 | 151.1157 | 115.189 | 34.9955 | 16.2395 | 29.9074 | 206.3893 | 0.03781 | 4.5333 | 4.5325 | 418.3727 | 169.944 | 14.3878 | 14.5859 | 2380.024 | 2519.773
17.6417 | 3901.758 | 250.4569 | 151.1518 | 115.0203 | 34.9661 | 16.2618 | 29.9776 | 206.5203 | 0.04079 | 4.4904 | 4.5163 | 409.6272 | 170.2036 | 14.3293 | 14.5606 | 2394.631 | 2491.516
17.65 | 3900 | 249.6613 | 151.1145 | 114.9874 | 34.9929 | 16.2565 | 29.9668 | 206.4171 | 0.046346 | 4.5047 | 4.524 | 405.2846 | 170.2256 | 14.3623 | 14.5913 | 2371.367 | 2493.369
17.6583 | 3896.484 | 249.9334 | 151.0466 | 114.8614 | 35.0257 | 16.2852 | 29.9169 | 206.5405 | 0.050467 | 4.4755 | 4.5079 | 407.349 | 170.015 | 14.4129 | 14.5964 | 2353.148 | 2496.203
17.6667 | 3900.586 | 249.341 | 151.0737 | 114.848 | 34.9998 | 16.2971 | 29.9778 | 206.8204 | 0.04858 | 4.5052 | 4.5103 | 417.12 | 170.3182 | 14.3536 | 14.616 | 2376.768 | 2468.156
17.675 | 3899.414 | 249.2733 | 151.0339 | 114.7536 | 34.9997 | 16.2687 | 30.0097 | 206.7637 | 0.04799 | 4.509 | 4.4918 | 415.0268 | 170.1929 | 14.3453 | 14.598 | 2395.535 | 2480.694
17.6833 | 3897.07 | 250.4782 | 150.9378 | 114.7422 | 34.9919 | 16.2737 | 30.0373 | 206.9609 | 0.043134 | 4.4941 | 4.4935 | 407.7731 | 170.0742 | 14.3771 | 14.6244 | 2376.054 | 2509.392
17.6917 | 3901.758 | 250.0974 | 150.9544 | 114.6995 | 34.9938 | 16.2653 | 30.0404 | 207.1775 | 0.042761 | 4.4968 | 4.4943 | 408.2549 | 170.2117 | 14.3161 | 14.6177 | 2375.931 | 2530.202
17.7 | 3901.172 | 250.2291 | 150.9061 | 114.6672 | 35.0329 | 16.2425 | 30.0573 | 207.3068 | 0.047822 | 4.4872 | 4.4711 | 418.0493 | 169.8279 | 14.2942 | 14.5363 | 2369.022 | 2469.815
17.7083 | 3898.828 | 249.4523 | 150.9062 | 114.6626 | 35.0041 | 16.2784 | 30.0527 | 207.4833 | 0.050436 | 4.4883 | 4.4845 | 414.0246 | 170.0613 | 14.4002 | 14.58 | 2378.387 | 2488.64
17.7167 | 3897.656 | 249.4976 | 150.9171 | 114.5942 | 35.0059 | 16.2783 | 30.0814 | 207.2107 | 0.048519 | 4.4873 | 4.5235 | 404.9169 | 169.8071 | 14.3346 | 14.5923 | 2378.936 | 2479.557
17.725 | 3900.586 | 250.0905 | 150.8545 | 114.7415 | 34.9715 | 16.2379 | 29.9951 | 207.3152 | 0.049969 | 4.5086 | 4.526 | 408.1877 | 169.9645 | 14.3437 | 14.5654 | 2373.112 | 2453.897
17.7333 | 3898.242 | 250.2434 | 150.8689 | 114.876 | 35.0155 | 16.2122 | 30.0334 | 207.1245 | 0.054467 | 4.5197 | 4.5252 | 413.7285 | 170.0777 | 14.361 | 14.6063 | 2376.372 | 2485.559
17.7417 | 3905.273 | 250.479 | 150.9838 | 114.9883 | 34.9918 | 16.1911 | 30.0757 | 207.116 | 0.049891 | 4.5224 | 4.5076 | 413.7275 | 169.9524 | 14.3668 | 14.5335 | 2382.139 | 2480.357
17.75 | 3898.828 | 250.2857 | 150.9546 | 114.9592 | 35.02 | 16.1845 | 30.1193 | 207.1709 | 0.055325 | 4.4973 | 4.4754 | 410.4795 | 169.7365 | 14.2504 | 14.6325 | 2369.117 | 2518.761
17.7584 | 3902.344 | 249.9898 | 151.0135 | 115.0617 | 35.0185 | 16.1829 | 30.1312 | 206.7785 | 0.052388 | 4.4816 | 4.4827 | 408.1504 | 169.7921 | 14.3568 | 14.557 | 2399.396 | 2487.347
17.7667 | 3901.758 | 250.8538 | 151.0801 | 115.2238 | 35.0056 | 16.1563 | 30.1553 | 207.0621 | 0.052062 | 4.5132 | 4.4959 | 416.1366 | 169.8518 | 14.4179 | 14.6198 | 2370.741 | 2511.321
17.775 | 3897.07 | 250.5459 | 151.1106 | 115.3279 | 35.0351 | 16.1155 | 30.2243 | 207.1362 | 0.049516 | 4.5161 | 4.5061 | 415.3809 | 169.7274 | 14.3468 | 14.5581 | 2379.507 | 2501.968
17.7833 | 3896.484 | 250.0288 | 151.1911 | 115.3054 | 35.0108 | 16.1261 | 30.2172 | 207.5287 | 0.054284 | 4.5018 | 4.4872 | 404.4698 | 170.4532 | 14.3842 | 14.622 | 2395.759 | 2483.254
17.7917 | 3898.828 | 250.972 | 151.1517 | 115.3141 | 34.9901 | 16.1977 | 30.1714 | 206.7634 | 0.055446 | 4.5334 | 4.5214 | 408.1721 | 169.7525 | 14.3798 | 14.6506 | 2381.429 | 2528.431
17.8 | 3900 | 250.4683 | 151.2149 | 115.3783 | 35.0079 | 16.2705 | 30.2034 | 206.4132 | 0.069423 | 4.4843 | 4.4912 | 417.8165 | 169.7682 | 14.4549 | 14.6316 | 2380.042 | 2532.879
17.8084 | 3898.828 | 250.3897 | 151.208 | 115.0335 | 35.0457 | 16.2764 | 30.2332 | 206.4494 | 0.057019 | 4.5056 | 4.4914 | 416.0167 | 170.019 | 14.3876 | 14.5814 | 2395.441 | 2491.513
17.8167 | 3898.828 | 249.4029 | 151.1394 | 114.7767 | 35.0065 | 16.2827 | 30.1683 | 206.5673 | 0.056576 | 4.494 | 4.4755 | 406.5677 | 170.0713 | 14.3217 | 14.6384 | 2368.952 | 2520.261
17.825 | 3899.414 | 249.5676 | 151.1879 | 114.7361 | 35.0136 | 16.2495 | 30.1826 | 206.8034 | 0.055669 | 4.499 | 4.5245 | 409.8825 | 170.1401 | 14.3381 | 14.6007 | 2356.462 | 2509.311
17.8333 | 3899.414 | 250.8052 | 151.0039 | 114.5425 | 35.0151 | 16.2043 | 30.1778 | 207.0921 | 0.050687 | 4.5273 | 4.5431 | 416.8878 | 170.2455 | 14.3746 | 14.6196 | 2362.976 | 2506.296
17.8417 | 3902.93 | 250.0161 | 150.9882 | 114.45 | 35.0174 | 16.2488 | 30.1679 | 206.8364 | 0.053174 | 4.4798 | 4.4796 | 412.2423 | 170.3483 | 14.3527 | 14.6395 | 2366.857 | 2511.212
17.85 | 3901.172 | 250.7206 | 150.9124 | 114.3622 | 34.9842 | 16.2763 | 30.2062 | 207.4346 | 0.048262 | 4.5377 | 4.4957 | 405.3375 | 170.2883 | 14.3287 | 14.6169 | 2366.05 | 2515.743
17.8583 | 3901.758 | 250.5279 | 150.8402 | 114.6947 | 34.9757 | 16.257 | 30.1525 | 207.4445 | 0.049384 | 4.5171 | 4.4956 | 407.1299 | 170.0861 | 14.3555 | 14.6027 | 2365.784 | 2497.308
17.8667 | 3899.414 | 249.9011 | 150.8919 | 114.8856 | 34.9673 | 16.2395 | 30.1308 | 207.2549 | 0.048103 | 4.4928 | 4.4684 | 416.02 | 170.1434 | 14.3869 | 14.6099 | 2374.67 | 2477.485
17.875 | 3897.656 | 250.2661 | 150.8689 | 114.9901 | 34.9974 | 16.2255 | 30.0448 | 207.0829 | 0.050114 | 4.5036 | 4.4982 | 404.4118 | 169.9357 | 14.3724 | 14.5824 | 2362.001 | 2505.575
17.8834 | 3902.344 | 249.5731 | 150.9015 | 115.1388 | 34.9938 | 16.2467 | 30.0354 | 207.287 | 0.052195 | 4.4903 | 4.5137 | 407.0255 | 169.6927 | 14.391 | 14.6186 | 2358.312 | 2508.506
17.8917 | 3902.93 | 251.1612 | 150.9423 | 115.1414 | 35.015 | 16.2538 | 29.997 | 206.9823 | 0.049175 | 4.542 | 4.5425 | 411.5337 | 169.8981 | 14.3543 | 14.5956 | 2381.882 | 2475.296
17.9 | 3901.758 | 250.2827 | 150.9781 | 115.2623 | 35.0071 | 16.2625 | 30.081 | 207.0653 | 0.050699 | 4.5412 | 4.5328 | 415.4338 | 169.6131 | 14.4103 | 14.6154 | 2376.515 | 2511.458
17.9083 | 3899.414 | 249.7463 | 151.0645 | 115.1464 | 35.002 | 16.3235 | 30.0354 | 206.7718 | 0.055394 | 4.5003 | 4.5049 | 406.3181 | 169.5531 | 14.3807 | 14.5905 | 2373.318 | 2506.823
17.9167 | 3900.586 | 250.5745 | 151.0958 | 115.4165 | 35.0243 | 16.3812 | 30.1173 | 206.9299 | 0.050398 | 4.4875 | 4.4851 | 408.0213 | 169.6208 | 14.4464 | 14.6098 | 2371.409 | 2458.774
17.925 | 3898.242 | 249.5591 | 151.1521 | 115.4255 | 35.011 | 16.329 | 30.1199 | 206.8358 | 0.05195 | 4.4605 | 4.4678 | 415.0908 | 170.0298 | 14.3346 | 14.633 | 2374.32 | 2511.167
17.9334 | 3898.242 | 250.4576 | 151.0653 | 115.0942 | 34.9979 | 16.3097 | 30.1125 | 206.8408 | 0.047455 | 4.5059 | 4.5001 | 415.6603 | 170.0915 | 14.4384 | 14.613 | 2372.67 | 2480.794
17.9417 | 3898.828 | 250.3484 | 151.0761 | 114.9387 | 35.0359 | 16.315 | 30.1561 | 206.7007 | 0.046433 | 4.509 | 4.5162 | 407.9172 | 170.0922 | 14.4201 | 14.644 | 2391.336 | 2489.417
17.95 | 3900.586 | 249.6901 | 151.1075 | 114.7789 | 35.0422 | 16.3285 | 30.1341 | 207.0527 | 0.054516 | 4.5147 | 4.4974 | 407.4646 | 170.3303 | 14.4223 | 14.6386 | 2358.079 | 2509.236
17.9583 | 3900.586 | 249.7169 | 151.0543 | 114.7244 | 35.0548 | 16.2794 | 30.1427 | 206.8176 | 0.050991 | 4.5092 | 4.4705 | 417.1234 | 170.4069 | 14.4092 | 14.6276 | 2346.543 | 2487.321
17.9667 | 3897.07 | 250.0037 | 151.0253 | 114.6322 | 35.0088 | 16.2523 | 30.0704 | 207.1804 | 0.051326 | 4.5124 | 4.4816 | 416.0618 | 170.6893 | 14.3852 | 14.6528 | 2376.387 | 2520.752
17.975 | 3899.414 | 249.8488 | 150.9761 | 114.5972 | 35.0184 | 16.2179 | 30.1225 | 207.0849 | 0.056617 | 4.4982 | 4.4937 | 406.9073 | 170.2098 | 14.3411 | 14.609 | 2362.239 | 2489.999
17.9834 | 3900 | 251.1201 | 150.956 | 114.4854 | 35.009 | 16.2563 | 30.0595 | 206.8433 | 0.047861 | 4.5295 | 4.5249 | 405.5298 | 170.2139 | 14.3958 | 14.6371 | 2385.567 | 2548.455
17.9917 | 3899.414 | 249.8223 | 150.9255 | 114.5994 | 34.9993 | 16.2671 | 30.0392 | 207.4475 | 0.055539 | 4.4764 | 4.4742 | 415.7137 | 170.2714 | 14.3759 | 14.6209 | 2360.156 | 2470.382
18 | 3901.172 | 249.6889 | 150.9174 | 114.8303 | 35.0277 | 16.245 | 30.0377 | 207.2324 | 0.054565 | 4.5097 | 4.5034 | 416.0466 | 170.1649 | 14.339 | 14.581 | 2395.125 | 2536.909
18.0083 | 3898.828 | 250.3594 | 150.9308 | 115.0132 | 34.9846 | 16.2218 | 29.9978 | 207.0845 | 0.057244 | 4.5048 | 4.5197 | 413.3374 | 169.8259 | 14.3648 | 14.6323 | 2370.135 | 2495.255
18.0167 | 3898.828 | 249.6521 | 150.9477 | 115.1049 | 34.993 | 16.2168 | 29.9824 | 206.9009 | 0.05315 | 4.5068 | 4.5097 | 404.6974 | 169.6808 | 14.4111 | 14.6008 | 2377.18 | 2466.695
18.025 | 3898.828 | 249.7377 | 150.9265 | 115.224 | 34.9871 | 16.2583 | 30.0206 | 207.1067 | 0.054719 | 4.5083 | 4.5223 | 413.4133 | 169.809 | 14.3776 | 14.6423 | 2361.461 | 2517.079
18.0333 | 3897.07 | 249.6063 | 151.0092 | 115.3416 | 35.0346 | 16.2811 | 30.0258 | 207.1194 | 0.052277 | 4.4774 | 4.4968 | 417.3439 | 169.8994 | 14.4333 | 14.6376 | 2365.347 | 2513.642
18.0417 | 3900.586 | 250.6641 | 151.0705 | 115.3803 | 35.0074 | 16.2534 | 30.073 | 206.8544 | 0.042774 | 4.5081 | 4.5001 | 415.6887 | 169.5994 | 14.3537 | 14.5505 | 2373.427 | 2486.377
18.05 | 3900.586 | 250.3715 | 151.1157 | 115.4354 | 34.99 | 16.2438 | 30.039 | 206.6323 | 0.035711 | 4.5079 | 4.4921 | 406.0948 | 169.7483 | 14.3366 | 14.6303 | 2369.987 | 2495.653
18.0583 | 3901.172 | 249.7782 | 151.1574 | 115.5191 | 35.0062 | 16.2345 | 30.0064 | 206.4966 | 0.043242 | 4.4904 | 4.4897 | 409.0665 | 169.7936 | 14.3386 | 14.6231 | 2378.755 | 2500.21
18.0667 | 3895.313 | 249.9792 | 151.125 | 115.2477 | 34.9876 | 16.2167 | 30.029 | 206.4415 | 0.045724 | 4.4922 | 4.4973 | 416.7872 | 170.1952 | 14.3822 | 14.6328 | 2350.062 | 2504.679
18.075 | 3902.93 | 250.1315 | 151.1329 | 115.1311 | 35.0023 | 16.2105 | 30.1001 | 206.3183 | 0.042301 | 4.482 | 4.4755 | 406.3511 | 170.0211 | 14.3668 | 14.5921 | 2388.602 | 2474.783
18.0833 | 3901.758 | 250.013 | 151.09 | 114.8814 | 34.996 | 16.2033 | 30.0394 | 206.5849 | 0.041922 | 4.5043 | 4.4887 | 407.4915 | 170.4673 | 14.3314 | 14.5471 | 2388.497 | 2465.897
18.0917 | 3900.586 | 249.7624 | 151.0987 | 114.7363 | 34.9937 | 16.1911 | 30.0713 | 206.8292 | 0.048954 | 4.4879 | 4.4869 | 415.601 | 170.1415 | 14.3542 | 14.5548 | 2376.581 | 2489.997
18.1 | 3902.344 | 250.1382 | 151.0098 | 114.683 | 34.9753 | 16.2132 | 29.9982 | 206.9313 | 0.038491 | 4.4936 | 4.4924 | 416.0394 | 170.3087 | 14.3144 | 14.5411 | 2389.675 | 2493.158
18.1083 | 3901.758 | 250.2599 | 150.9695 | 114.6272 | 34.9422 | 16.1837 | 29.9637 | 207.2803 | 0.038936 | 4.5115 | 4.5092 | 406.5255 | 170.2885 | 14.4212 | 14.5374 | 2426.339 | 2489.378
18.1167 | 3898.828 | 250.1912 | 150.9442 | 114.5423 | 34.9821 | 16.1774 | 30.0007 | 207.2801 | 0.044479 | 4.5163 | 4.5177 | 406.0918 | 170.0481 | 14.3412 | 14.543 | 2378.978 | 2500.811
18.125 | 3899.414 | 250.1859 | 150.8914 | 114.5168 | 34.9807 | 16.1892 | 30.031 | 207.7583 | 0.043187 | 4.5139 | 4.5008 | 414.6643 | 170.0723 | 14.4139 | 14.6113 | 2382.792 | 2491.493
18.1334 | 3900 | 250.4295 | 150.8763 | 114.6914 | 34.9945 | 16.2203 | 29.9802 | 207.4965 | 0.046392 | 4.5023 | 4.4792 | 415.9236 | 170.1663 | 14.3761 | 14.558 | 2378.756 | 2530.104
18.1417 | 3898.242 | 249.4065 | 150.8554 | 114.8511 | 35.0149 | 16.2395 | 30.0246 | 207.5967 | 0.050912 | 4.4935 | 4.4769 | 408.0175 | 170.0228 | 14.3342 | 14.5685 | 2377.619 | 2481.108
18.15 | 3899.414 | 249.7503 | 150.8905 | 114.9131 | 35.0245 | 16.2628 | 30.0312 | 207.6198 | 0.054484 | 4.4918 | 4.4816 | 406.1422 | 170.0241 | 14.3838 | 14.5641 | 2378.898 | 2490.017
18.1583 | 3902.344 | 250.6699 | 150.88 | 115.054 | 35.0269 | 16.254 | 30.0155 | 207.2962 | 0.049689 | 4.5384 | 4.525 | 414.9312 | 169.9008 | 14.4559 | 14.6349 | 2380.852 | 2509.223
18.1667 | 3900 | 250.0336 | 150.9035 | 115.1944 | 35.0081 | 16.2274 | 30.0591 | 207.1133 | 0.047641 | 4.5071 | 4.5035 | 416.5927 | 169.6159 | 14.3594 | 14.5567 | 2383.774 | 2508.805
18.175 | 3901.172 | 250.5773 | 150.9561 | 115.2965 | 35.0069 | 16.2293 | 30.0312 | 207.4094 | 0.049676 | 4.489 | 4.5065 | 411.1158 | 169.9998 | 14.3942 | 14.6169 | 2377.759 | 2498.578
18.1834 | 3902.344 | 249.9649 | 150.9968 | 115.3422 | 35.006 | 16.2811 | 30.0709 | 207.2428 | 0.051494 | 4.481 | 4.4762 | 404.0553 | 169.8577 | 14.3503 | 14.5997 | 2396.895 | 2507.021
18.1917 | 3904.102 | 250.0949 | 151.0681 | 115.4001 | 35.0602 | 16.2785 | 30.0765 | 206.8986 | 0.051009 | 4.5051 | 4.5046 | 407.962 | 169.8558 | 14.3324 | 14.5903 | 2376.732 | 2514.528
18.2 | 3897.07 | 250.3278 | 151.0589 | 115.4451 | 35.0645 | 16.2474 | 30.0624 | 206.8373 | 0.051783 | 4.5198 | 4.5169 | 417.1867 | 169.8261 | 14.3393 | 14.5633 | 2380.735 | 2489.639
18.2083 | 3898.828 | 249.7283 | 151.1763 | 115.336 | 35.0633 | 16.2585 | 30.0475 | 207.0088 | 0.057277 | 4.4942 | 4.5059 | 415.7734 | 169.6551 | 14.3296 | 14.5964 | 2370.685 | 2503.174
18.2167 | 3897.07 | 249.7775 | 151.1355 | 115.1951 | 35.0386 | 16.2924 | 30.0294 | 206.8644 | 0.055135 | 4.4956 | 4.531 | 405.2086 | 169.942 | 14.3706 | 14.5766 | 2370.931 | 2470.373
18.225 | 3902.344 | 249.8038 | 151.0409 | 114.951 | 35.0343 | 16.3107 | 30.0331 | 206.7662 | 0.053312 | 4.5007 | 4.527 | 408.7452 | 170.0975 | 14.3526 | 14.5486 | 2380.354 | 2499.298
18.2333 | 3902.344 | 250.1057 | 151.0249 | 114.8063 | 35.0002 | 16.3174 | 30.0793 | 207.1511 | 0.050629 | 4.4786 | 4.494 | 413.5423 | 170.2016 | 14.3557 | 14.5568 | 2374.104 | 2510.409
18.2417 | 3898.828 | 250.2575 | 151.0327 | 114.6541 | 34.9803 | 16.3415 | 30.0679 | 206.6758 | 0.050522 | 4.5029 | 4.4988 | 416.7769 | 170.1019 | 14.3343 | 14.6268 | 2386.939 | 2465.536
18.25 | 3897.07 | 249.6438 | 150.902 | 114.5332 | 34.9691 | 16.2758 | 30.0457 | 207.168 | 0.054642 | 4.5139 | 4.5011 | 405.3166 | 170.3101 | 14.3466 | 14.5926 | 2378.91 | 2509.109
18.2584 | 3902.93 | 250.2895 | 150.9275 | 114.4714 | 34.9618 | 16.2278 | 30.1196 | 207.3163 | 0.04899 | 4.4904 | 4.4847 | 411.9296 | 170.265 | 14.409 | 14.5958 | 2376.996 | 2518.373
18.2667 | 3897.656 | 249.5404 | 150.8154 | 114.4374 | 34.9992 | 16.257 | 30.0297 | 207.4246 | 0.055175 | 4.5025 | 4.4933 | 417.7004 | 170.3414 | 14.3605 | 14.6055 | 2376.55 | 2512.054
18.275 | 3902.93 | 249.401 | 150.7817 | 114.5507 | 34.9882 | 16.2827 | 30.0447 | 207.5992 | 0.050586 | 4.5065 | 4.4985 | 408.4135 | 169.9102 | 14.3408 | 14.5996 | 2350.209 | 2503.1
18.2833 | 3901.172 | 249.8023 | 150.8449 | 114.9388 | 34.9647 | 16.269 | 30.0742 | 207.439 | 0.050945 | 4.4758 | 4.466 | 405.1797 | 169.8655 | 14.3874 | 14.6061 | 2380.317 | 2503.037
18.2917 | 3898.242 | 249.8849 | 150.8706 | 115.1713 | 34.9789 | 16.2076 | 29.9768 | 207.1691 | 0.053368 | 4.4872 | 4.4873 | 407.6222 | 169.9754 | 14.38 | 14.6133 | 2364.759 | 2498.687
18.3 | 3899.414 | 249.275 | 150.9761 | 115.3384 | 34.9755 | 16.1817 | 30.0056 | 207.3629 | 0.053084 | 4.4832 | 4.5084 | 417.5984 | 169.8751 | 14.3918 | 14.6356 | 2384.935 | 2499.421
18.3084 | 3897.656 | 249.2592 | 151.0021 | 115.5254 | 35.0074 | 16.1834 | 29.9914 | 207.2869 | 0.053446 | 4.4603 | 4.4915 | 408.9579 | 169.8068 | 14.3551 | 14.6026 | 2401.358 | 2499.869
18.3167 | 3901.172 | 250.4405 | 151.0495 | 115.5641 | 35.0374 | 16.2114 | 29.9854 | 207.0034 | 0.051603 | 4.5117 | 4.5173 | 405.3822 | 169.5209 | 14.3652 | 14.6199 | 2390.625 | 2474.194
18.325 | 3898.242 | 249.7372 | 151.0705 | 115.1783 | 35.0254 | 16.2565 | 29.948 | 207.2068 | 0.05121 | 4.4992 | 4.5186 | 407.5677 | 170.1258 | 14.2855 | 14.6122 | 2369.092 | 2469.336
18.3333 | 3898.828 | 249.553 | 151.06 | 115.0583 | 35.0421 | 16.2081 | 29.9587 | 207.0076 | 0.051229 | 4.4744 | 4.4802 | 417.2379 | 170.021 | 14.3512 | 14.6397 | 2373.139 | 2487.534
18.3417 | 3900.586 | 249.1898 | 150.9961 | 114.9139 | 35.0053 | 16.2013 | 29.9335 | 207.1329 | 0.053374 | 4.5104 | 4.5152 | 405.4766 | 170.038 | 14.3286 | 14.586 | 2372.805 | 2491.968
18.35 | 3900 | 249.8431 | 151.0511 | 114.8399 | 35.0304 | 16.2298 | 30.0073 | 207.3428 | 0.050715 | 4.5017 | 4.4519 | 405.0728 | 170.222 | 14.2941 | 14.6491 | 2371.395 | 2492.638
18.3584 | 3901.758 | 250.381 | 151.0572 | 114.8497 | 35.0444 | 16.202 | 30.0301 | 207.2353 | 0.042077 | 4.5116 | 4.4689 | 407.2935 | 170.0993 | 14.3792 | 14.5806 | 2366.605 | 2503.408
18.3667 | 3899.414 | 250.438 | 151.0314 | 114.7502 | 34.9982 | 16.2002 | 30.0124 | 207.1122 | 0.043388 | 4.4998 | 4.4925 | 417.478 | 169.9813 | 14.3257 | 14.6214 | 2388.592 | 2511.557
18.375 | 3906.445 | 249.3341 | 150.9785 | 114.6691 | 35.0019 | 16.1808 | 30.0238 | 207.3397 | 0.05107 | 4.4979 | 4.4858 | 412.4346 | 170.1225 | 14.2997 | 14.5438 | 2357.2 | 2480.138
18.3833 | 3902.93 | 249.6236 | 151.0124 | 114.6392 | 35.0135 | 16.1184 | 30.0456 | 207.0606 | 0.063732 | 4.4919 | 4.512 | 406.1586 | 170.2417 | 14.3607 | 14.6258 | 2384.84 | 2494.407
18.3917 | 3900.586 | 250.3935 | 150.8568 | 114.6048 | 35.0066 | 16.0961 | 30.0622 | 208.0054 | 0.064203 | 4.5035 | 4.5278 | 406.939 | 170.5763 | 14.3244 | 14.5799 | 2386.222 | 2455.643
18.4 | 3901.758 | 249.8065 | 150.938 | 114.7835 | 35.0078 | 16.1377 | 30.0203 | 207.5692 | 0.049039 | 4.5152 | 4.5022 | 418.1998 | 170.3047 | 14.2909 | 14.5903 | 2381.887 | 2483.724
18.4083 | 3898.242 | 249.4628 | 150.9041 | 114.9519 | 34.952 | 16.1783 | 29.9087 | 207.7093 | 0.054344 | 4.4783 | 4.4839 | 416.5152 | 170.2229 | 14.352 | 14.6155 | 2385.841 | 2476.105
18.4167 | 3902.344 | 250.3565 | 150.9226 | 115.0664 | 35.022 | 16.213 | 29.9831 | 207.4225 | 0.053149 | 4.5233 | 4.512 | 405.6402 | 169.934 | 14.3833 | 14.6054 | 2385.79 | 2513.373
18.425 | 3902.344 | 249.4156 | 151.005 | 115.1766 | 35.0059 | 16.1708 | 29.9381 | 207.2854 | 0.051695 | 4.4964 | 4.4958 | 411.8476 | 169.8242 | 14.3956 | 14.6212 | 2376.577 | 2479.172
18.4333 | 3897.656 | 250.157 | 151.0428 | 115.2367 | 35.019 | 16.183 | 29.9444 | 207.3202 | 0.048354 | 4.496 | 4.488 | 417.0949 | 169.9186 | 14.3555 | 14.5806 | 2398.644 | 2500.727
18.4417 | 3897.07 | 249.9647 | 151.0394 | 115.2457 | 34.9867 | 16.2155 | 29.8912 | 207.1396 | 0.056139 | 4.505 | 4.5121 | 416.5489 | 169.9594 | 14.3431 | 14.646 | 2382.129 | 2484.535
18.45 | 3900.586 | 249.1646 | 151.058 | 115.3097 | 35.0275 | 16.2096 | 29.9031 | 207.5362 | 0.060467 | 4.4978 | 4.5011 | 407.0741 | 169.8318 | 14.3589 | 14.6129 | 2393.392 | 2499.682
18.4583 | 3900.586 | 249.9379 | 151.1991 | 115.3259 | 34.9891 | 16.1649 | 29.944 | 206.7819 | 0.052568 | 4.5 | 4.5033 | 409.5808 | 169.8484 | 14.3664 | 14.5746 | 2385.391 | 2483.428
18.4667 | 3899.414 | 249.8305 | 151.1249 | 115.4369 | 35.0216 | 16.1435 | 29.9503 | 206.9705 | 0.051927 | 4.4699 | 4.4774 | 417.5725 | 169.8452 | 14.372 | 14.5469 | 2377.777 | 2501.486
18.475 | 3901.172 | 250.726 | 151.1147 | 115.335 | 34.9798 | 16.1741 | 29.9059 | 207.1095 | 0.049619 | 4.5289 | 4.5318 | 414.8105 | 169.6843 | 14.3845 | 14.6052 | 2369.63 | 2515.282
18.4833 | 3900 | 250.3253 | 151.1532 | 115.0679 | 35.0206 | 16.2264 | 29.933 | 207.2021 | 0.050031 | 4.4916 | 4.491 | 405.193 | 169.9742 | 14.4013 | 14.5965 | 2381.116 | 2508.908
18.4917 | 3900 | 249.957 | 151.1391 | 114.9658 | 35.0072 | 16.2298 | 29.9213 | 207.3752 | 0.048322 | 4.4831 | 4.5016 | 411.6668 | 170.1453 | 14.3877 | 14.573 | 2389.688 | 2472.899
18.5 | 3898.242 | 249.8987 | 151.1258 | 114.8902 | 34.9945 | 16.1952 | 30.035 | 207.3016 | 0.05781 | 4.4971 | 4.4964 | 416.8345 | 170.249 | 14.3703 | 14.6214 | 2387.01 | 2504.496
18.5084 | 3900.586 | 250.7858 | 151.0529 | 114.7499 | 35.0036 | 16.2089 | 29.9502 | 207.4613 | 0.062265 | 4.5093 | 4.4887 | 415.422 | 170.0052 | 14.4049 | 14.5973 | 2373.533 | 2506.661
18.5167 | 3901.172 | 250.1246 | 150.9979 | 114.6675 | 35.0174 | 16.2182 | 29.9964 | 207.7053 | 0.052697 | 4.4924 | 4.4879 | 405.8255 | 170.3804 | 14.3355 | 14.638 | 2369.786 | 2486.404
18.525 | 3895.313 | 249.7951 | 150.8893 | 114.6169 | 34.9954 | 16.2169 | 29.9583 | 207.6066 | 0.055518 | 4.4841 | 4.4858 | 409.1309 | 170.1052 | 14.4373 | 14.6251 | 2401.306 | 2479.074
18.5333 | 3899.414 | 249.0825 | 150.9285 | 114.623 | 34.9964 | 16.1749 | 29.9203 | 207.4087 | 0.058484 | 4.5108 | 4.5102 | 416.5364 | 170.2783 | 14.3511 | 14.6217 | 2364.526 | 2497.32
18.5417 | 3900.586 | 250.185 | 150.8836 | 114.837 | 34.9841 | 16.1418 | 29.8722 | 207.3689 | 0.050157 | 4.5171 | 4.5069 | 412.7362 | 169.985 | 14.3801 | 14.6247 | 2365.188 | 2497.34
18.55 | 3899.414 | 250.8406 | 150.9289 | 115.0426 | 35.015 | 16.1557 | 29.9292 | 207.7461 | 0.050635 | 4.5127 | 4.5006 | 408.5262 | 169.9867 | 14.3251 | 14.6271 | 2376.349 | 2569.904
18.5584 | 3899.414 | 250.1 | 150.9955 | 115.2157 | 35.0232 | 16.2222 | 29.966 | 207.3803 | 0.050283 | 4.4907 | 4.4708 | 408.6916 | 169.6091 | 14.3613 | 14.5958 | 2383.075 | 2496.078
18.5667 | 3901.758 | 249.6706 | 150.9194 | 115.3476 | 34.9926 | 16.2156 | 29.8814 | 207.1849 | 0.048511 | 4.5013 | 4.5488 | 417.6324 | 169.773 | 14.3243 | 14.6356 | 2377.101 | 2490.645
18.575 | 3899.414 | 250.5586 | 151.0945 | 115.4768 | 34.9951 | 16.1368 | 29.9675 | 207.1759 | 0.048642 | 4.5269 | 4.5201 | 415.5925 | 169.7827 | 14.389 | 14.6385 | 2402.615 | 2527.621
18.5833 | 3897.656 | 249.9403 | 151.0492 | 115.5658 | 35.0035 | 16.1038 | 29.952 | 207.0898 | 0.050831 | 4.4752 | 4.469 | 407.5568 | 169.9372 | 14.419 | 14.6235 | 2368.879 | 2523.822
18.5917 | 3902.93 | 250.9704 | 151.1309 | 115.4542 | 34.9799 | 16.1441 | 29.9019 | 207.455 | 0.036523 | 4.5045 | 4.4793 | 406.0682 | 169.5758 | 14.3701 | 14.6216 | 2387.527 | 2494.152
18.6 | 3897.07 | 249.2283 | 151.0763 | 115.2149 | 35.0286 | 16.2151 | 29.951 | 207.0107 | 0.031561 | 4.4879 | 4.4787 | 417.0013 | 170.0042 | 14.367 | 14.6137 | 2374.423 | 2514.757
18.6083 | 3901.172 | 249.827 | 151.1174 | 114.9825 | 34.961 | 16.2355 | 29.9355 | 207.3504 | 0.037374 | 4.5008 | 4.4916 | 416.0094 | 170.1176 | 14.4215 | 14.6033 | 2383.741 | 2524.181
18.6167 | 3897.07 | 250.5364 | 151.1007 | 114.7335 | 34.9764 | 16.2026 | 29.9398 | 207.4559 | 0.037979 | 4.4786 | 4.4632 | 409.3162 | 170.2465 | 14.3528 | 14.6009 | 2383.379 | 2521.215
18.625 | 3899.414 | 250.0118 | 151.0514 | 114.6461 | 34.9729 | 16.1687 | 29.9098 | 207.4349 | 0.03622 | 4.5082 | 4.517 | 408.4863 | 170.1774 | 14.3152 | 14.6063 | 2369.118 | 2473.317
18.6334 | 3898.828 | 250.3917 | 150.9767 | 114.526 | 34.9811 | 16.1793 | 29.9192 | 207.9629 | 0.042248 | 4.5112 | 4.5062 | 414.8667 | 170.2423 | 14.3861 | 14.6272 | 2372.588 | 2502.168
18.6417 | 3901.172 | 249.597 | 150.863 | 114.4117 | 34.9829 | 16.204 | 29.9583 | 207.5577 | 0.048379 | 4.4961 | 4.5023 | 413.5292 | 170.4149 | 14.3697 | 14.5956 | 2354.284 | 2507.584
18.65 | 3899.414 | 250.1479 | 150.8462 | 114.438 | 35.0007 | 16.1897 | 29.9809 | 207.9473 | 0.047796 | 4.5257 | 4.5283 | 405.207 | 170.1654 | 14.313 | 14.672 | 2380.171 | 2538.565
18.6583 | 3902.93 | 250.2605 | 150.7998 | 114.7458 | 34.9967 | 16.1776 | 30.0064 | 207.9536 | 0.046842 | 4.5025 | 4.4793 | 409.2696 | 170.5628 | 14.3219 | 14.5679 | 2390.196 | 2504.621
18.6667 | 3898.828 | 249.4808 | 150.8655 | 115.0104 | 34.9937 | 16.1711 | 29.9813 | 207.8204 | 0.052001 | 4.4946 | 4.5007 | 416.7798 | 170.1791 | 14.3283 | 14.6075 | 2369.668 | 2495.279
18.675 | 3899.414 | 250.4336 | 150.951 | 115.2367 | 35.0016 | 16.1776 | 29.9459 | 207.6874 | 0.054424 | 4.5138 | 4.5155 | 416.8472 | 169.9678 | 14.3261 | 14.5419 | 2389.686 | 2503.281
18.6834 | 3899.414 | 249.4921 | 150.9886 | 115.3994 | 34.9907 | 16.2304 | 29.9866 | 207.5557 | 0.050196 | 4.4714 | 4.4767 | 405.3303 | 169.6694 | 14.3817 | 14.5921 | 2362.551 | 2500.192
18.6917 | 3898.242 | 250.2595 | 151.0651 | 115.4962 | 35.004 | 16.2416 | 29.9885 | 208.2823 | 0.056591 | 4.4999 | 4.4886 | 409.7623 | 170.3069 | 14.3527 | 14.5601 | 2383.629 | 2483.247
18.7 | 3900 | 249.0541 | 151.1041 | 115.6055 | 35.0269 | 16.2364 | 30.0427 | 207.139 | 0.054251 | 4.4858 | 4.479 | 414.1682 | 169.4995 | 14.4007 | 14.6422 | 2353.103 | 2463.8
18.7083 | 3896.484 | 250.5636 | 151.1018 | 115.2867 | 34.9966 | 16.2139 | 29.9773 | 207.2242 | 0.048862 | 4.4881 | 4.4883 | 416.5147 | 169.6684 | 14.3506 | 14.5791 | 2379.626 | 2517.505
18.7167 | 3897.656 | 250.0539 | 151.1552 | 115.0329 | 35.0069 | 16.2293 | 29.9616 | 207.5757 | 0.053855 | 4.5106 | 4.5501 | 405.7733 | 169.7452 | 14.3259 | 14.5491 | 2396.554 | 2473.99
18.725 | 3900 | 249.4737 | 151.0821 | 114.8645 | 34.9915 | 16.2386 | 29.9443 | 207.5951 | 0.051814 | 4.4813 | 4.5287 | 406.876 | 169.9942 | 14.3008 | 14.6117 | 2382.619 | 2516.043
18.7334 | 3901.172 | 250.6732 | 151.0189 | 114.7277 | 35.0121 | 16.2678 | 29.9425 | 207.4458 | 0.048404 | 4.5089 | 4.4967 | 410.4683 | 170.1118 | 14.3125 | 14.5819 | 2371.762 | 2531.042
18.7417 | 3898.242 | 249.8665 | 151.0021 | 114.6394 | 35.0075 | 16.3158 | 29.9986 | 207.524 | 0.047551 | 4.5023 | 4.5072 | 415.4254 | 170.1316 | 14.3595 | 14.5673 | 2378.929 | 2466.731
18.75 | 3893.555 | 249.8779 | 150.9187 | 114.4351 | 35.0141 | 16.3041 | 30.0131 | 207.6067 | 0.051748 | 4.5043 | 4.4874 | 406.4551 | 170.3566 | 14.3092 | 14.5541 | 2358.094 | 2480.487
18.7583 | 3900.586 | 249.7293 | 150.8136 | 114.3655 | 34.9932 | 16.3092 | 29.9748 | 207.8111 | 0.047475 | 4.5098 | 4.5149 | 406.3347 | 170.0918 | 14.3466 | 14.5572 | 2369.29 | 2466.019
18.7667 | 3900.586 | 250.8981 | 150.8757 | 114.6351 | 35.0295 | 16.2681 | 30.0241 | 207.8666 | 0.044983 | 4.5056 | 4.5219 | 409.0161 | 170.0431 | 14.3688 | 14.5815 | 2373.641 | 2502.499
18.775 | 3902.344 | 250.2462 | 150.9056 | 114.7798 | 35.0021 | 16.2965 | 29.9704 | 207.9784 | 0.044103 | 4.5076 | 4.4662 | 416.8045 | 170.085 | 14.3895 | 14.5562 | 2380.654 | 2500.264
18.7833 | 3899.414 | 250.7878 | 150.934 | 115.0881 | 35.0112 | 16.3235 | 30.0277 | 207.6807 | 0.04839 | 4.5142 | 4.4906 | 412.4348 | 169.9779 | 14.368 | 14.596 | 2375.141 | 2514.722
18.7917 | 3898.242 | 249.6976 | 150.8778 | 115.2907 | 35.0031 | 16.2923 | 29.9183 | 207.3182 | 0.048712 | 4.4973 | 4.515 | 404.7967 | 169.8284 | 14.3393 | 14.5629 | 2377.534 | 2487.132
18.8 | 3901.758 | 249.2949 | 151.023 | 115.4362 | 35.0035 | 16.2199 | 29.9904 | 207.5871 | 0.053602 | 4.4978 | 4.4863 | 413.8267 | 169.6882 | 14.3502 | 14.6196 | 2384.521 | 2496.325
18.8083 | 3898.242 | 250.6282 | 151.0599 | 115.5246 | 34.9819 | 16.2305 | 30.0146 | 207.2724 | 0.053997 | 4.5076 | 4.5069 | 417.333 | 169.8893 | 14.3365 | 14.6103 | 2387.714 | 2508.528
18.8167 | 3902.344 | 249.765 | 151.0561 | 115.6399 | 35.0076 | 16.3019 | 29.9812 | 207.2785 | 0.051139 | 4.5125 | 4.5145 | 411.7296 | 169.6946 | 14.3108 | 14.5302 | 2359.853 | 2503.229
18.825 | 3900 | 250.3761 | 151.0862 | 115.2897 | 35.0558 | 16.3135 | 30.032 | 207.3108 | 0.048132 | 4.5116 | 4.5063 | 404.6589 | 169.854 | 14.3535 | 14.5794 | 2395.654 | 2484.925
18.8333 | 3902.93 | 249.4785 | 151.1716 | 115.1637 | 34.991 | 16.3113 | 30.0324 | 207.1561 | 0.057138 | 4.4861 | 4.5017 | 415.9886 | 169.9738 | 14.3552 | 14.6182 | 2406.544 | 2484.024
18.8417 | 3899.414 | 249.4536 | 151.1472 | 114.9525 | 34.9585 | 16.3396 | 30.0611 | 207.075 | 0.053491 | 4.5119 | 4.5213 | 416.6194 | 170.0676 | 14.3746 | 14.6089 | 2374.849 | 2505.89
18.85 | 3902.93 | 249.5993 | 151.0822 | 114.9087 | 35.0102 | 16.3122 | 30.0125 | 207.1367 | 0.048606 | 4.4974 | 4.4944 | 414.9502 | 169.9913 | 14.3534 | 14.5732 | 2376.094 | 2492.758
18.8583 | 3900.586 | 250.1376 | 151.014 | 114.8056 | 35.0041 | 16.2771 | 30.0517 | 207.481 | 0.050278 | 4.486 | 4.4844 | 406.174 | 170.4031 | 14.2998 | 14.6006 | 2393.086 | 2474.834
18.8667 | 3900.586 | 249.3815 | 151.0548 | 114.7373 | 34.9948 | 16.3338 | 30.0614 | 207.5014 | 0.058713 | 4.4897 | 4.4849 | 408.3283 | 170.2737 | 14.3441 | 14.5833 | 2372.146 | 2484.151
18.875 | 3900.586 | 249.7758 | 151.0565 | 114.7102 | 34.9665 | 16.3147 | 30.0637 | 207.3328 | 0.048879 | 4.4738 | 4.4781 | 415.9279 | 170.1451 | 14.3803 | 14.5944 | 2365.559 | 2487.6
18.8834 | 3898.242 | 249.6201 | 150.997 | 114.6594 | 35.0133 | 16.2596 | 30.0755 | 207.6685 | 0.06345 | 4.5075 | 4.4866 | 415.2532 | 170.0714 | 14.3706 | 14.5678 | 2367.075 | 2509.658
18.8917 | 3904.102 | 249.6106 | 150.98 | 114.5988 | 35.0052 | 16.2273 | 30.0954 | 207.8804 | 0.066971 | 4.5106 | 4.5118 | 405.2314 | 170.1939 | 14.3285 | 14.5705 | 2365.369 | 2501.919
18.9 | 3900.586 | 250.0916 | 150.9573 | 114.6935 | 34.9808 | 16.2321 | 30.0807 | 208.2209 | 0.058888 | 4.4904 | 4.496 | 409.0109 | 170.0903 | 14.3303 | 14.5741 | 2375.591 | 2510.555
18.9083 | 3897.07 | 250.4469 | 150.9456 | 114.8066 | 34.9734 | 16.2015 | 30.073 | 207.6812 | 0.068872 | 4.4874 | 4.5028 | 408.4211 | 170.0384 | 14.3604 | 14.6388 | 2397.566 | 2514.061
18.9167 | 3897.07 | 249.0223 | 150.9218 | 115.0419 | 34.9677 | 16.1792 | 30.073 | 207.7139 | 0.067928 | 4.4418 | 4.4623 | 417.8701 | 169.9828 | 14.3121 | 14.5988 | 2380.077 | 2465.963
18.925 | 3901.758 | 249.539 | 151.045 | 115.3183 | 35.0102 | 16.1906 | 30.1194 | 207.763 | 0.051945 | 4.5098 | 4.5125 | 409.6807 | 170.012 | 14.2844 | 14.6181 | 2366.976 | 2479.79
18.9334 | 3899.414 | 249.7305 | 151.1093 | 115.3401 | 35.0034 | 16.2069 | 30.1708 | 207.4915 | 0.046025 | 4.4962 | 4.5034 | 405.1463 | 170.0388 | 14.317 | 14.571 | 2380.135 | 2502.671
18.9417 | 3900 | 250.8419 | 151.0839 | 115.4919 | 35.0092 | 16.1657 | 30.1765 | 207.526 | 0.042114 | 4.5204 | 4.5005 | 411.3926 | 169.8292 | 14.3736 | 14.5962 | 2399.16 | 2499.39
18.95 | 3899.414 | 249.1342 | 151.1696 | 115.6147 | 35.0035 | 16.1163 | 30.1472 | 207.3931 | 0.052039 | 4.4799 | 4.4795 | 417.0201 | 169.7265 | 14.3316 | 14.5854 | 2371.521 | 2526.102
18.9583 | 3898.242 | 249.9403 | 151.2652 | 115.4971 | 35.0185 | 16.1258 | 30.149 | 207.0265 | 0.049287 | 4.4745 | 4.4709 | 404.4767 | 169.62 | 14.3783 | 14.5807 | 2387.395 | 2484.455
18.9667 | 3900.586 | 249.6713 | 151.1997 | 115.1474 | 35.0021 | 16.1588 | 30.1584 | 207.4904 | 0.048964 | 4.5193 | 4.5113 | 406.2485 | 169.9272 | 14.353 | 14.6053 | 2369.991 | 2521.534
18.975 | 3899.414 | 250.0431 | 151.1583 | 115.0273 | 35.018 | 16.2062 | 30.1585 | 207.0788 | 0.045314 | 4.4861 | 4.519 | 408.693 | 169.9695 | 14.31 | 14.5871 | 2391.236 | 2501.277
18.9833 | 3891.797 | 249.2401 | 151.0895 | 114.8678 | 34.9975 | 16.2388 | 30.1736 | 207.2446 | 0.051068 | 4.4323 | 4.4681 | 417.3152 | 170.3835 | 14.3479 | 14.569 | 2352.358 | 2492.377
18.9917 | 3900.586 | 249.5885 | 150.9879 | 114.7227 | 34.9744 | 16.2413 | 30.1487 | 207.5567 | 0.051586 | 4.4844 | 4.4859 | 405.9567 | 170.2979 | 14.4222 | 14.5952 | 2365.121 | 2475.425
19 | 3904.688 | 249.196 | 150.9056 | 114.6151 | 34.9716 | 16.253 | 30.1251 | 207.568 | 0.050616 | 4.4747 | 4.4752 | 405.8492 | 170.0696 | 14.3397 | 14.5525 | 2352.153 | 2495.522
19.0084 | 3900.586 | 250.4876 | 150.8856 | 114.5511 | 34.9751 | 16.2104 | 30.1488 | 207.5716 | 0.046514 | 4.5022 | 4.4763 | 415.9759 | 170.0723 | 14.3726 | 14.6745 | 2393.154 | 2499.937
19.0167 | 3900 | 249.5184 | 150.8954 | 114.528 | 34.9849 | 16.1923 | 30.1162 | 207.8414 | 0.049463 | 4.4948 | 4.4875 | 415.6315 | 170.1806 | 14.3259 | 14.6164 | 2370.339 | 2525.832
19.025 | 3902.93 | 249.8623 | 150.7745 | 114.4659 | 35.0018 | 16.19 | 30.1193 | 207.7104 | 0.040684 | 4.5066 | 4.5101 | 412.8971 | 170.2029 | 14.4062 | 14.5648 | 2395.638 | 2470.527
19.0333 | 3902.344 | 250.2 | 150.734 | 114.7624 | 34.9869 | 16.218 | 30.0367 | 208.0818 | 0.050932 | 4.4969 | 4.5038 | 406.0627 | 170.1593 | 14.4245 | 14.5927 | 2382.763 | 2490.152
19.0417 | 3901.758 | 250.3889 | 150.6928 | 114.9552 | 34.966 | 16.1994 | 29.9761 | 207.8623 | 0.043303 | 4.5043 | 4.5052 | 410.8477 | 170.1059 | 14.3906 | 14.5332 | 2386.475 | 2484.341
19.05 | 3901.758 | 249.803 | 150.7658 | 115.0916 | 35.0053 | 16.1612 | 30.0115 | 208.2221 | 0.044446 | 4.4893 | 4.4932 | 415.8566 | 169.9196 | 14.3717 | 14.6191 | 2374.446 | 2489.362
19.0584 | 3897.07 | 250.0231 | 150.8354 | 115.1919 | 35.007 | 16.1754 | 29.9998 | 207.8866 | 0.048231 | 4.5047 | 4.5122 | 414.7814 | 169.7686 | 14.3212 | 14.5921 | 2362.739 | 2511.261
19.0667 | 3899.414 | 249.9013 | 150.9208 | 115.2732 | 35.0028 | 16.1943 | 30.0247 | 208.0372 | 0.05115 | 4.5053 | 4.5251 | 404.927 | 169.891 | 14.4124 | 14.6065 | 2386.925 | 2504.958
19.075 | 3900 | 250.5548 | 150.916 | 115.3494 | 35.023 | 16.1993 | 29.9786 | 207.6651 | 0.053943 | 4.5059 | 4.4957 | 414.7666 | 169.7222 | 14.3715 | 14.6342 | 2366.765 | 2506.343
19.0833 | 3897.656 | 250.827 | 150.9832 | 115.4396 | 35.0294 | 16.1792 | 29.9861 | 207.7145 | 0.052899 | 4.5059 | 4.4946 | 414.7164 | 169.6406 | 14.3161 | 14.5817 | 2397.621 | 2478
19.0917 | 3895.898 | 250.0297 | 151.0768 | 115.4249 | 34.9904 | 16.141 | 30.0463 | 207.2642 | 0.051135 | 4.5088 | 4.5058 | 414.9869 | 169.8492 | 14.388 | 14.5824 | 2379.658 | 2541.44
19.1 | 3901.172 | 250.879 | 151.1297 | 115.3444 | 34.9631 | 16.1404 | 29.9745 | 207.2403 | 0.049105 | 4.5048 | 4.5244 | 405.1602 | 169.737 | 14.3724 | 14.6074 | 2390.373 | 2483.719
19.1084 | 3901.172 | 250.3771 | 151.0781 | 115.1044 | 34.9499 | 16.1591 | 29.9752 | 207.5866 | 0.04538 | 4.5113 | 4.5098 | 407.153 | 170.1002 | 14.3216 | 14.6206 | 2385.901 | 2530.868
19.1167 | 3900.586 | 249.9963 | 150.9826 | 114.9433 | 34.9651 | 16.1522 | 29.9262 | 207.7798 | 0.053538 | 4.5126 | 4.528 | 413.3288 | 170.1209 | 14.3817 | 14.5181 | 2386.542 | 2440.609
19.125 | 3901.172 | 250.4623 | 151.0632 | 114.8606 | 34.9571 | 16.1439 | 29.9227 | 207.8567 | 0.049416 | 4.497 | 4.4435 | 417.6398 | 170.1204 | 14.3339 | 14.582 | 2382.125 | 2492.854
19.1333 | 3901.758 | 251.2934 | 151.0455 | 114.7547 | 34.9424 | 16.1025 | 29.9721 | 207.6391 | 0.048401 | 4.5367 | 4.4894 | 410.5756 | 169.9596 | 14.3405 | 14.5605 | 2393.571 | 2554.357
19.1417 | 3893.555 | 249.3247 | 150.9871 | 114.7741 | 34.9444 | 16.135 | 29.9917 | 207.851 | 0.046915 | 4.4616 | 4.4871 | 405.9029 | 170.0014 | 14.3121 | 14.5926 | 2352.687 | 2485.252
19.15 | 3900 | 250.7585 | 150.9401 | 114.6792 | 34.9768 | 16.1602 | 29.9852 | 207.6725 | 0.047577 | 4.4878 | 4.5018 | 408.7327 | 170.0016 | 14.31 | 14.6012 | 2367.243 | 2482.011
19.1583 | 3898.242 | 249.7976 | 150.8556 | 114.574 | 34.9704 | 16.1258 | 29.9153 | 207.9153 | 0.047213 | 4.4947 | 4.4963 | 415.999 | 169.967 | 14.3831 | 14.5863 | 2389.726 | 2517.744
19.1667 | 3901.172 | 250.8383 | 150.9049 | 114.5857 | 34.9966 | 16.1018 | 29.9304 | 207.8577 | 0.044171 | 4.53 | 4.5133 | 408.318 | 170.0854 | 14.3848 | 14.6084 | 2403.562 | 2516.006
19.175 | 3901.172 | 249.5038 | 150.8288 | 114.6519 | 34.9831 | 16.09 | 29.8718 | 207.5522 | 0.05216 | 4.4864 | 4.5052 | 406.0257 | 169.9796 | 14.3503 | 14.5561 | 2404.856 | 2480.754
19.1833 | 3901.172 | 250.3081 | 150.8675 | 114.7974 | 34.9529 | 16.0947 | 29.8414 | 207.6792 | 0.050602 | 4.4962 | 4.5134 | 407.2983 | 170.2861 | 14.3697 | 14.6377 | 2387.253 | 2496.817
19.1917 | 3902.344 | 250.2455 | 150.8762 | 114.8774 | 34.9715 | 16.0987 | 29.8224 | 207.5217 | 0.047158 | 4.5171 | 4.504 | 417.267 | 169.9297 | 14.3923 | 14.6117 | 2378.314 | 2520.365
19.2 | 3899.414 | 249.4183 | 150.9935 | 115.0297 | 34.9759 | 16.1193 | 29.9104 | 207.9056 | 0.047225 | 4.4685 | 4.4648 | 414.8797 | 169.9143 | 14.3855 | 14.6275 | 2377.775 | 2514.311
19.2083 | 3902.93 | 250.4005 | 151.0152 | 115.0757 | 35.0078 | 16.1781 | 29.9139 | 207.9147 | 0.043282 | 4.5152 | 4.4983 | 408.7424 | 170.0433 | 14.3755 | 14.6287 | 2369.365 | 2497.273
19.2167 | 3905.859 | 250.1246 | 151.0124 | 115.1879 | 35.0107 | 16.1536 | 29.9511 | 207.5039 | 0.046508 | 4.5106 | 4.5008 | 407.1752 | 169.8522 | 14.3134 | 14.591 | 2401.556 | 2478.746
19.225 | 3898.242 | 249.9148 | 151.0579 | 115.2641 | 35.0017 | 16.0999 | 29.9847 | 208.2353 | 0.052195 | 4.492 | 4.4981 | 417.7976 | 169.9765 | 14.3018 | 14.5723 | 2379.973 | 2503.881
19.2333 | 3896.484 | 249.5936 | 151.0848 | 115.3159 | 35.0196 | 16.1176 | 30.0122 | 207.9153 | 0.053018 | 4.4977 | 4.499 | 415.3144 | 169.9818 | 14.3653 | 14.6254 | 2383.134 | 2528.409
19.2417 | 3897.07 | 249.7697 | 151.1705 | 115.4152 | 35.014 | 16.1455 | 29.9311 | 207.7864 | 0.051276 | 4.5152 | 4.5409 | 406.0089 | 169.9123 | 14.3075 | 14.6048 | 2391.931 | 2536.245
19.25 | 3898.242 | 249.3626 | 151.2366 | 115.4405 | 35.007 | 16.1472 | 29.9281 | 207.3772 | 0.054765 | 4.4889 | 4.4997 | 407.1019 | 169.5359 | 14.2979 | 14.6067 | 2367.306 | 2495.108
19.2584 | 3901.758 | 250.1958 | 151.2095 | 115.2319 | 34.9919 | 16.1398 | 29.8981 | 207.4987 | 0.052444 | 4.5182 | 4.4803 | 416.5147 | 169.8945 | 14.3861 | 14.6035 | 2397.009 | 2504.578
19.2667 | 3901.172 | 249.5903 | 151.166 | 114.9715 | 34.9813 | 16.1223 | 29.9675 | 207.4479 | 0.054158 | 4.5089 | 4.4925 | 417.2893 | 169.9108 | 14.3579 | 14.6177 | 2378.125 | 2506.798
19.275 | 3901.172 | 249.6799 | 151.11 | 114.8298 | 35.0401 | 16.1476 | 29.9189 | 207.8438 | 0.053256 | 4.4918 | 4.4864 | 404.0414 | 170.0538 | 14.3756 | 14.5369 | 2385.344 | 2478.633
19.2833 | 3899.414 | 249.4512 | 151.0688 | 114.5988 | 35.0241 | 16.1569 | 29.9023 | 207.9552 | 0.058385 | 4.4992 | 4.4841 | 408.0827 | 170.0621 | 14.3341 | 14.6363 | 2381.316 | 2556.089
19.2917 | 3897.07 | 249.3558 | 151.0686 | 114.5732 | 35.0243 | 16.1419 | 29.9714 | 208.0691 | 0.053117 | 4.4863 | 4.4936 | 415.1416 | 170.0564 | 14.3298 | 14.5194 | 2370.084 | 2497.735
19.3 | 3904.102 | 250.568 | 150.9521 | 114.3387 | 35.0129 | 16.1517 | 29.9106 | 207.9986 | 0.049244 | 4.5292 | 4.499 | 415.4933 | 170.1622 | 14.3831 | 14.5617 | 2387.589 | 2464.343
19.3084 | 3902.344 | 250.5123 | 150.8661 | 114.5093 | 35.0445 | 16.1873 | 29.9335 | 208.1834 | 0.053692 | 4.5063 | 4.498 | 404.7746 | 170.0955 | 14.3941 | 14.5962 | 2382.208 | 2489.735
19.3167 | 3902.344 | 250.4734 | 150.8729 | 114.8146 | 35.0184 | 16.1833 | 29.9306 | 207.8038 | 0.051102 | 4.5076 | 4.5051 | 405.1794 | 170.3178 | 14.3307 | 14.6045 | 2394.648 | 2530.41
19.325 | 3898.828 | 249.8882 | 150.8725 | 115.0083 | 35.0198 | 16.2055 | 29.9236 | 207.9914 | 0.054836 | 4.5084 | 4.526 | 409.3503 | 169.9261 | 14.3485 | 14.5962 | 2377.126 | 2491.195
19.3333 | 3898.828 | 249.897 | 150.951 | 115.3261 | 35.0057 | 16.2821 | 29.8871 | 207.5919 | 0.050948 | 4.4978 | 4.5045 | 417.5026 | 169.8775 | 14.3359 | 14.6077 | 2404.519 | 2483.96
19.3417 | 3898.242 | 249.5546 | 150.9789 | 115.2544 | 35.0335 | 16.272 | 29.9654 | 208.9268 | 0.060487 | 4.476 | 4.4812 | 406.5374 | 170.9568 | 14.3332 | 14.5673 | 2367.413 | 2494.01
19.35 | 3901.758 | 250.4534 | 150.98 | 115.3619 | 34.9914 | 16.2563 | 29.9513 | 207.9664 | 0.046344 | 4.507 | 4.5077 | 405.504 | 169.8613 | 14.3429 | 14.5724 | 2395.504 | 2473.881
19.3584 | 3899.414 | 250.0909 | 151.0547 | 115.3822 | 35 | 16.2536 | 29.9376 | 208.0324 | 0.046477 | 4.5058 | 4.4928 | 408.4832 | 169.9816 | 14.3014 | 14.5453 | 2368.573 | 2482.676
19.3667 | 3898.242 | 250.4449 | 151.1371 | 115.4931 | 34.985 | 16.2448 | 29.9298 | 207.6884 | 0.054441 | 4.5028 | 4.4962 | 417.1428 | 169.744 | 14.3398 | 14.5442 | 2377.38 | 2489.926
19.375 | 3901.758 | 250.1414 | 151.1428 | 115.3191 | 34.9912 | 16.2389 | 29.9808 | 207.7059 | 0.053164 | 4.505 | 4.5058 | 408.7967 | 169.797 | 14.4499 | 14.6227 | 2383.779 | 2507.075
19.3833 | 3900.586 | 249.5607 | 151.1341 | 115.0502 | 34.9746 | 16.2281 | 29.9347 | 207.7948 | 0.056092 | 4.4878 | 4.5213 | 407.0108 | 170.0884 | 14.3779 | 14.618 | 2374.361 | 2466.617
19.3917 | 3902.344 | 250.0896 | 151.0867 | 114.9409 | 35.0163 | 16.1911 | 29.9214 | 207.8318 | 0.048862 | 4.49 | 4.5346 | 417.6943 | 169.9193 | 14.3489 | 14.6096 | 2369.236 | 2474.721
19.4 | 3904.102 | 250.1581 | 151.0146 | 114.7836 | 34.9804 | 16.1767 | 29.9062 | 208.0313 | 0.054847 | 4.5207 | 4.5213 | 415.4399 | 169.9805 | 14.3389 | 14.6014 | 2377.352 | 2479.033
19.4083 | 3898.828 | 249.9371 | 151.0497 | 114.6934 | 34.9886 | 16.2124 | 29.9569 | 208.1176 | 0.050917 | 4.501 | 4.49 | 406.5537 | 169.9982 | 14.3451 | 14.6036 | 2393.651 | 2506.282
19.4167 | 3900 | 250.1879 | 151.0414 | 114.631 | 35.0004 | 16.1801 | 30.0003 | 208.1854 | 0.051819 | 4.508 | 4.4953 | 407.5473 | 170.1087 | 14.3388 | 14.5859 | 2380.831 | 2481.893
19.425 | 3902.344 | 250.6035 | 150.9171 | 114.5614 | 35.001 | 16.1648 | 29.9999 | 208.0653 | 0.048895 | 4.4964 | 4.4738 | 415.8599 | 170.051 | 14.4139 | 14.598 | 2374.01 | 2492.243
19.4334 | 3900 | 250.1308 | 150.834 | 114.4503 | 34.9933 | 16.1838 | 30.0194 | 208.267 | 0.048825 | 4.5025 | 4.4831 | 413.3889 | 170.2642 | 14.3386 | 14.5729 | 2373.512 | 2444.037
19.4417 | 3900.586 | 249.8251 | 150.8719 | 114.5956 | 35.0046 | 16.2196 | 30.0023 | 208.5525 | 0.048999 | 4.5222 | 4.5074 | 405.7198 | 170.7135 | 14.3643 | 14.5838 | 2352.01 | 2504.454
19.45 | 3898.828 | 250.2511 | 150.8462 | 114.8653 | 35.0083 | 16.2075 | 29.9836 | 208.2217 | 0.051157 | 4.4861 | 4.5085 | 410.3973 | 169.9355 | 14.3448 | 14.5921 | 2380.397 | 2520.496
19.4583 | 3898.828 | 249.9873 | 150.85 | 115.0346 | 35.0062 | 16.1773 | 30.019 | 208.0973 | 0.048105 | 4.4912 | 4.5142 | 417.448 | 169.8203 | 14.3115 | 14.5949 | 2386.268 | 2496.487
19.4667 | 3900.586 | 250.3583 | 150.8859 | 115.2013 | 35.0098 | 16.1863 | 29.9778 | 208.0092 | 0.049627 | 4.5051 | 4.5192 | 417.5438 | 169.9997 | 14.3275 | 14.5984 | 2392.426 | 2489.288
19.475 | 3900 | 249.6976 | 150.9729 | 115.3124 | 35.0121 | 16.2088 | 30.0221 | 207.7775 | 0.049896 | 4.4899 | 4.4925 | 407.9124 | 169.929 | 14.3029 | 14.6085 | 2373.266 | 2525.655
19.4834 | 3902.344 | 250.129 | 151.0135 | 115.5137 | 35.0629 | 16.2293 | 30.0233 | 207.7978 | 0.0503 | 4.5229 | 4.52 | 407.8893 | 169.7893 | 14.3189 | 14.6212 | 2402.986 | 2519.526
19.4917 | 3899.414 | 249.9855 | 151.0841 | 115.4904 | 35.0291 | 16.2399 | 30.0609 | 207.5849 | 0.053902 | 4.4672 | 4.4783 | 417.0676 | 169.6037 | 14.3484 | 14.6149 | 2406.995 | 2524.465
19.5 | 3898.828 | 249.4725 | 151.1059 | 115.2345 | 35.0054 | 16.2401 | 29.967 | 207.9253 | 0.049595 | 4.5125 | 4.4809 | 416.8558 | 169.859 | 14.3379 | 14.5891 | 2382.413 | 2470.282
19.5083 | 3902.93 | 250.6819 | 151.0663 | 115.0622 | 34.9998 | 16.2139 | 29.9398 | 207.269 | 0.045104 | 4.5301 | 4.4881 | 407.7402 | 169.7242 | 14.3605 | 14.5696 | 2397.421 | 2493.131
19.5167 | 3900.586 | 250.7152 | 151.0994 | 114.8176 | 34.9893 | 16.2214 | 29.9911 | 208.0716 | 0.049695 | 4.5191 | 4.5218 | 404.8422 | 170.0457 | 14.3794 | 14.5946 | 2380.954 | 2523.641
19.525 | 3896.484 | 249.5523 | 151.077 | 114.7601 | 34.9629 | 16.2277 | 29.9279 | 207.9598 | 0.048098 | 4.4858 | 4.4646 | 410.4231 | 170.1413 | 14.2805 | 14.6041 | 2365.598 | 2485.158
19.5333 | 3901.172 | 250.241 | 151.038 | 114.6845 | 34.979 | 16.1606 | 29.99 | 208.2198 | 0.054313 | 4.4955 | 4.5427 | 416.8632 | 170.1857 | 14.2983 | 14.5987 | 2391.867 | 2483.614
19.5417 | 3899.414 | 251.3411 | 150.9927 | 114.6239 | 34.9892 | 16.1184 | 30.0332 | 207.9318 | 0.053076 | 4.5169 | 4.5048 | 411.086 | 169.8756 | 14.3369 | 14.5903 | 2380.462 | 2496.219
19.55 | 3898.242 | 249.4251 | 150.8983 | 114.5394 | 34.977 | 16.1266 | 29.9509 | 208.1992 | 0.049928 | 4.4898 | 4.4946 | 407.1903 | 170.1612 | 14.3249 | 14.592 | 2362.645 | 2485.113
19.5583 | 3898.828 | 250.0625 | 150.8947 | 114.4988 | 34.9973 | 16.1509 | 30.0098 | 208.2159 | 0.051655 | 4.5099 | 4.4946 | 412.838 | 170.1008 | 14.3578 | 14.5832 | 2379.103 | 2500.812
19.5667 | 3898.828 | 250.4327 | 150.859 | 114.6722 | 35.015 | 16.1674 | 29.9685 | 208.0454 | 0.049838 | 4.5171 | 4.5139 | 416.2885 | 170.2508 | 14.3442 | 14.6031 | 2366.017 | 2496.369
19.575 | 3900.586 | 249.9332 | 150.8839 | 114.8186 | 35.0184 | 16.1893 | 29.9159 | 207.9789 | 0.04536 | 4.5114 | 4.5069 | 405.8441 | 170.028 | 14.3613 | 14.6138 | 2375.289 | 2500.9
19.5833 | 3901.758 | 250.2777 | 150.9088 | 114.982 | 35.0063 | 16.1548 | 29.9381 | 208.2201 | 0.047715 | 4.4933 | 4.5127 | 406.0616 | 170.0077 | 14.3781 | 14.6061 | 2382.155 | 2477.977
19.5917 | 3895.898 | 250.4774 | 150.957 | 115.1632 | 34.9477 | 16.1371 | 29.9731 | 208.2061 | 0.048107 | 4.5123 | 4.4935 | 411.5547 | 169.8843 | 14.323 | 14.498 | 2382.971 | 2458.671
19.6 | 3900 | 249.9043 | 150.9846 | 115.2859 | 34.9948 | 16.1499 | 29.9973 | 208.2378 | 0.046873 | 4.5092 | 4.5074 | 417.6234 | 169.9843 | 14.3635 | 14.5999 | 2379.915 | 2483.829
19.6083 | 3898.242 | 249.592 | 151.0459 | 115.317 | 34.9845 | 16.1538 | 30.0749 | 207.6934 | 0.058603 | 4.4883 | 4.4684 | 409.5926 | 169.8967 | 14.3438 | 14.5572 | 2381.956 | 2532.932
19.6167 | 3903.516 | 250.4109 | 151.0428 | 115.4288 | 35.0288 | 16.1624 | 30.0091 | 207.8015 | 0.062758 | 4.523 | 4.4997 | 404.9886 | 169.9547 | 14.3145 | 14.6008 | 2376.859 | 2532.936
19.625 | 3901.758 | 249.0813 | 151.1922 | 115.5155 | 35.0357 | 16.1595 | 30.0406 | 207.5699 | 0.058583 | 4.497 | 4.5085 | 417.0542 | 169.4829 | 14.4004 | 14.6531 | 2359.983 | 2524.815
19.6334 | 3899.414 | 249.9385 | 151.1903 | 115.2109 | 35.0235 | 16.0874 | 29.9812 | 207.5898 | 0.061703 | 4.4944 | 4.4792 | 417.8939 | 169.9809 | 14.3279 | 14.5794 | 2418.763 | 2487.914
19.6417 | 3900.586 | 250.4357 | 151.2382 | 115.0862 | 35.0038 | 16.0808 | 30.0308 | 207.7096 | 0.050588 | 4.5141 | 4.5059 | 416.0975 | 169.874 | 14.3293 | 14.5947 | 2390.919 | 2502.244
19.65 | 3903.516 | 250.2041 | 151.166 | 114.8244 | 35.0037 | 16.1172 | 30.0352 | 207.6911 | 0.035143 | 4.5007 | 4.4957 | 404.3289 | 170.2678 | 14.3828 | 14.5836 | 2390.442 | 2488.931
19.6583 | 3898.242 | 249.6604 | 151.0712 | 114.6731 | 35.0001 | 16.1473 | 29.998 | 208.0909 | 0.041437 | 4.4761 | 4.4862 | 408.5349 | 170.2185 | 14.3576 | 14.5589 | 2368.999 | 2494.661
19.6667 | 3901.758 | 249.5191 | 151.0126 | 114.5484 | 35.0248 | 16.1335 | 29.9666 | 208.0951 | 0.033961 | 4.4849 | 4.4996 | 416.0203 | 170.0481 | 14.4157 | 14.6263 | 2386.952 | 2510.303
19.675 | 3903.516 | 250.6452 | 150.9207 | 114.4489 | 34.9748 | 16.1305 | 30.0074 | 208.1731 | 0.031486 | 4.5222 | 4.5065 | 409.1317 | 170.1165 | 14.3636 | 14.6013 | 2376.087 | 2477.652
19.6834 | 3901.758 | 249.9511 | 150.8871 | 114.4933 | 34.9945 | 16.1243 | 29.931 | 208.3194 | 0.03302 | 4.4972 | 4.4927 | 406.0085 | 170.1264 | 14.4147 | 14.6482 | 2372.042 | 2509.468
19.6917 | 3898.828 | 248.7723 | 150.9171 | 114.7818 | 34.9895 | 16.1275 | 29.8982 | 208.1444 | 0.043491 | 4.486 | 4.474 | 414.3036 | 170.2317 | 14.4188 | 14.6038 | 2405.849 | 2474.512
19.7 | 3905.273 | 250.1768 | 150.987 | 114.9689 | 35.0228 | 16.0993 | 29.9374 | 208.1055 | 0.043522 | 4.5269 | 4.4851 | 417.809 | 170.351 | 14.421 | 14.6486 | 2393.209 | 2472.857
19.7083 | 3900 | 250.2497 | 151.0004 | 115.0977 | 34.9806 | 16.0888 | 29.9557 | 208.0409 | 0.053975 | 4.5112 | 4.5304 | 415.9716 | 170.006 | 14.3702 | 14.5849 | 2366.87 | 2508.351
19.7167 | 3894.727 | 249.8811 | 151.0271 | 115.1334 | 34.9962 | 16.0784 | 29.9544 | 208.1789 | 0.051637 | 4.5046 | 4.5404 | 405.0479 | 169.987 | 14.3889 | 14.6052 | 2393.337 | 2502.193
19.725 | 3901.172 | 249.6685 | 151.008 | 115.2394 | 35.0007 | 16.089 | 29.9325 | 208.2556 | 0.058478 | 4.5092 | 4.5316 | 408.7344 | 170.0046 | 14.4088 | 14.5462 | 2364.322 | 2458.068
19.7334 | 3902.93 | 250.0371 | 151.0631 | 115.3118 | 35.0302 | 16.0985 | 29.9308 | 207.8746 | 0.055457 | 4.4894 | 4.4718 | 417.5694 | 169.8189 | 14.3807 | 14.5847 | 2381.871 | 2461.215
19.7417 | 3898.242 | 250.2451 | 151.0677 | 115.3049 | 35.0085 | 16.1121 | 29.9514 | 207.9937 | 0.054533 | 4.5072 | 4.4833 | 416.1753 | 169.9835 | 14.383 | 14.551 | 2383.636 | 2487.985
19.75 | 3898.828 | 250.0218 | 151.0908 | 115.393 | 35.0296 | 16.1388 | 29.9108 | 207.7833 | 0.05339 | 4.4973 | 4.4608 | 404.8802 | 169.7742 | 14.3938 | 14.6345 | 2363.113 | 2486.843
19.7583 | 3897.656 | 250.2357 | 151.1007 | 115.346 | 34.9855 | 16.1368 | 29.994 | 207.7656 | 0.050854 | 4.5182 | 4.5106 | 405.2406 | 169.9636 | 14.3376 | 14.5752 | 2384.422 | 2526.865
19.7667 | 3900.586 | 251.1224 | 151.0864 | 115.1053 | 35.0116 | 16.1446 | 29.9476 | 208.0722 | 0.051028 | 4.5126 | 4.5097 | 413.0424 | 170.0161 | 14.3233 | 14.6006 | 2392.231 | 2524.276
19.775 | 3898.242 | 249.8999 | 151.1727 | 114.974 | 35.0142 | 16.1715 | 29.9833 | 208.179 | 0.052959 | 4.4832 | 4.4829 | 416.1313 | 170.1456 | 14.3985 | 14.5574 | 2399.964 | 2507.755
19.7833 | 3901.758 | 250.2492 | 151.0932 | 114.9069 | 34.9962 | 16.1638 | 30.006 | 208.1977 | 0.052577 | 4.5121 | 4.5087 | 405.2826 | 170.1271 | 14.4037 | 14.6123 | 2363.851 | 2542.849
19.7917 | 3897.07 | 250.114 | 150.9649 | 114.8107 | 34.9641 | 16.1907 | 29.9489 | 208.3115 | 0.054327 | 4.4895 | 4.5064 | 406.5264 | 169.9911 | 14.4348 | 14.6093 | 2369.788 | 2487.386
19.8 | 3900.586 | 249.6288 | 151.0079 | 114.7012 | 35.0141 | 16.2416 | 29.9897 | 208.284 | 0.051695 | 4.5035 | 4.5015 | 417.6466 | 169.9717 | 14.3015 | 14.5831 | 2370.332 | 2476.207
19.8084 | 3902.344 | 250.3094 | 150.9922 | 114.7031 | 35.0259 | 16.2654 | 29.9717 | 208.4545 | 0.050526 | 4.5019 | 4.5245 | 415.6685 | 170.1263 | 14.3865 | 14.632 | 2382.437 | 2513.945
19.8167 | 3900 | 250.0347 | 150.899 | 114.6347 | 34.9878 | 16.2746 | 29.8975 | 208.1111 | 0.036567 | 4.5118 | 4.5168 | 414.334 | 169.9202 | 14.3931 | 14.5564 | 2382.281 | 2512.532
19.825 | 3897.07 | 249.801 | 150.8922 | 114.5864 | 34.9617 | 16.2485 | 29.9015 | 208.3821 | 0.043128 | 4.5005 | 4.517 | 406.4808 | 169.7758 | 14.3672 | 14.5576 | 2357.674 | 2469.102
19.8333 | 3895.898 | 249.5632 | 150.7907 | 114.7257 | 34.9732 | 16.2265 | 29.9036 | 208.6779 | 0.052438 | 4.4661 | 4.4836 | 414.3556 | 170.1359 | 14.4268 | 14.6053 | 2358.747 | 2497.508
19.8417 | 3895.898 | 249.2348 | 150.8259 | 114.9718 | 34.9652 | 16.1945 | 29.887 | 208.7959 | 0.041191 | 4.499 | 4.4585 | 416.9829 | 170.0732 | 14.3965 | 14.6381 | 2380.362 | 2517.244
19.85 | 3903.516 | 250.6806 | 150.826 | 115.0587 | 34.9715 | 16.2203 | 29.8423 | 208.8812 | 0.02949 | 4.5153 | 4.4874 | 408.4421 | 169.7227 | 14.3931 | 14.6551 | 2409.261 | 2501.011
19.8584 | 3905.273 | 250.0178 | 150.8839 | 115.1392 | 34.9651 | 16.2427 | 29.887 | 208.6706 | 0.032873 | 4.5266 | 4.4994 | 406.9898 | 169.5845 | 14.3204 | 14.6137 | 2378.802 | 2471.682
19.8667 | 3901.172 | 250.0204 | 150.9376 | 115.2264 | 35.0044 | 16.2358 | 29.8652 | 208.5041 | 0.041138 | 4.4842 | 4.4952 | 417.8165 | 169.8148 | 14.3543 | 14.6003 | 2381.36 | 2490.865
19.875 | 3903.516 | 249.4656 | 150.9842 | 115.3175 | 34.9807 | 16.1955 | 29.8655 | 208.2036 | 0.053177 | 4.4893 | 4.4962 | 417.8914 | 169.6807 | 14.4061 | 14.6505 | 2385.012 | 2472.037
19.8833 | 3898.828 | 250.5648 | 151.0141 | 115.3965 | 34.9777 | 16.1891 | 29.8903 | 208.6263 | 0.051778 | 4.5222 | 4.5187 | 412.164 | 169.6872 | 14.4121 | 14.6238 | 2405.021 | 2518.458
19.8917 | 3898.828 | 249.4529 | 151.0917 | 115.5005 | 34.9616 | 16.1741 | 29.8801 | 207.7978 | 0.055022 | 4.4819 | 4.5057 | 406.7267 | 169.8328 | 14.3005 | 14.6396 | 2376.443 | 2479.5
19.9 | 3900 | 250.1526 | 151.1172 | 115.3436 | 34.9559 | 16.1594 | 29.9086 | 207.2197 | 0.053394 | 4.4599 | 4.4822 | 416.839 | 169.9434 | 14.3301 | 14.6098 | 2375.962 | 2524.5
19.9083 | 3900.586 | 249.8047 | 151.0605 | 115.0754 | 34.9833 | 16.1405 | 29.9359 | 206.9129 | 0.055141 | 4.5089 | 4.508 | 416.9666 | 170.2977 | 14.3568 | 14.5693 | 2400.182 | 2466.874
19.9167 | 3901.758 | 249.647 | 151.0806 | 114.9 | 34.9839 | 16.1605 | 29.9167 | 207.3733 | 0.053676 | 4.5179 | 4.5163 | 404.0118 | 170.2819 | 14.3359 | 14.5822 | 2382.432 | 2524.875
19.925 | 3895.313 | 249.4978 | 151.0683 | 114.7388 | 34.9945 | 16.1788 | 29.9687 | 207.511 | 0.056554 | 4.48 | 4.4889 | 407.9398 | 170.3175 | 14.3129 | 14.5665 | 2384.018 | 2485.943
19.9334 | 3899.414 | 250.5194 | 150.9902 | 114.592 | 34.9798 | 16.2005 | 29.9819 | 207.7901 | 0.053579 | 4.5112 | 4.4994 | 414.6375 | 170.4965 | 14.2896 | 14.5712 | 2393.191 | 2492.905
19.9417 | 3900.586 | 250.2576 | 150.9057 | 114.4672 | 35.0183 | 16.2386 | 29.948 | 208.2913 | 0.059823 | 4.5265 | 4.5126 | 416.0573 | 170.2993 | 14.3245 | 14.5592 | 2381.991 | 2471.097
19.95 | 3901.172 | 250.4318 | 150.8198 | 114.4326 | 35.0031 | 16.2903 | 29.9575 | 208.6369 | 0.057749 | 4.5187 | 4.5181 | 406.3718 | 169.9955 | 14.3147 | 14.5576 | 2367.466 | 2531.474
19.9583 | 3898.828 | 249.4841 | 150.8563 | 114.3856 | 35.0249 | 16.2694 | 29.9626 | 208.7471 | 0.054626 | 4.5115 | 4.5127 | 407.2612 | 169.9825 | 14.3318 | 14.5992 | 2381.806 | 2491.866
19.9667 | 3901.172 | 250.1288 | 150.8026 | 114.7187 | 35.0099 | 16.2605 | 29.947 | 208.8542 | 0.055226 | 4.5163 | 4.499 | 412.5216 | 170.1432 | 14.3527 | 14.5812 | 2398.969 | 2484.132
19.975 | 3898.242 | 250.5228 | 150.8738 | 115.0842 | 34.9943 | 16.3176 | 29.9814 | 208.6328 | 0.052816 | 4.5134 | 4.4989 | 416.9814 | 169.8329 | 14.3285 | 14.5928 | 2365.517 | 2525.958
19.9834 | 3898.828 | 250.2399 | 150.9097 | 115.2609 | 34.9771 | 16.3087 | 29.9472 | 208.3984 | 0.048138 | 4.5258 | 4.5093 | 413.5044 | 169.9229 | 14.2837 | 14.6222 | 2354.533 | 2501.569
19.9917 | 3900.586 | 250.268 | 151.0114 | 115.465 | 34.9909 | 16.2317 | 29.954 | 208.2503 | 0.0544 | 4.4975 | 4.4864 | 405.4405 | 169.8968 | 14.3651 | 14.5415 | 2399.622 | 2482.493
20 | 3900 | 249.8208 | 151.9225 | 115.0189 | 35.0116 | 16.2241 | 30.2618 | 212.3721 | 0.049631 | 4.4808 | 4.5012 | 409.5806 | 169.8216 | 14.3189 | 14.5358 | 2229.539 | 2399.489
20.0083 | 3900.586 | 249.6132 | 152.1531 | 114.7154 | 34.9844 | 16.2279 | 30.3819 | 213.0535 | 0.064405 | 4.4667 | 4.4918 | 407.9612 | 171.2127 | 14.2961 | 14.5306 | 2246.45 | 2411.868
20.0167 | 3894.141 | 249.0102 | 152.2005 | 114.7622 | 34.9796 | 16.1981 | 30.5008 | 212.6085 | 0.052742 | 4.479 | 4.5139 | 418.0916 | 170.387 | 14.4044 | 14.5654 | 2259.137 | 2426.367
20.025 | 3900.586 | 250.4553 | 152.0929 | 114.7473 | 34.9751 | 16.1597 | 30.5663 | 212.6911 | 0.047786 | 4.5054 | 4.5229 | 412.7376 | 170.0335 | 14.445 | 14.5093 | 2263.91 | 2412.013
20.0333 | 3898.828 | 250.4899 | 152.007 | 114.8597 | 34.9961 | 16.1793 | 30.7009 | 212.3574 | 0.052093 | 4.5194 | 4.5003 | 406.345 | 170.0782 | 14.3254 | 14.4828 | 2259.866 | 2454.59
20.0417 | 3899.414 | 249.7672 | 151.7533 | 114.9704 | 35.0051 | 16.2201 | 30.776 | 212.2137 | 0.054018 | 4.5137 | 4.498 | 408.099 | 170.0508 | 14.3727 | 14.5183 | 2260.418 | 2416.447
20.05 | 3902.344 | 249.6984 | 151.5383 | 115.0121 | 35.0066 | 16.2056 | 30.7703 | 211.9928 | 0.055148 | 4.526 | 4.5055 | 418.1593 | 169.5615 | 14.3246 | 14.5403 | 2258.253 | 2395.432
20.0583 | 3897.07 | 249.915 | 151.173 | 115.0485 | 35.0224 | 16.1836 | 30.8437 | 212.0016 | 0.05172 | 4.4773 | 4.4728 | 414.3605 | 169.914 | 14.3481 | 14.5728 | 2275.43 | 2438.541
20.0667 | 3901.172 | 249.4201 | 150.7706 | 115.066 | 35.0182 | 16.2017 | 30.865 | 212.4203 | 0.057036 | 4.5116 | 4.5074 | 405.9646 | 170.0606 | 14.3105 | 14.5751 | 2253.951 | 2400.507
20.075 | 3900.586 | 249.8554 | 150.4121 | 115.0811 | 35.0095 | 16.2352 | 30.8315 | 212.5734 | 0.053567 | 4.4894 | 4.4881 | 409.5518 | 170.1056 | 14.3405 | 14.5646 | 2291.222 | 2444.41
20.0833 | 3902.344 | 250.2117 | 150.3356 | 115.092 | 35.0266 | 16.2386 | 30.7984 | 212.3272 | 0.055062 | 4.5152 | 4.5259 | 417.8473 | 170.1499 | 14.3113 | 14.5356 | 2276.994 | 2421.901
20.0917 | 3898.242 | 249.6185 | 150.3188 | 115.1714 | 35.0092 | 16.2334 | 30.766 | 212.3597 | 0.049482 | 4.5094 | 4.516 | 413.8989 | 169.9751 | 14.2412 | 14.5419 | 2283.065 | 2464.117
20.1 | 3902.344 | 250.2101 | 150.5007 | 115.1589 | 34.9974 | 16.2033 | 30.7032 | 212.1146 | 0.053656 | 4.5054 | 4.477 | 405.3363 | 169.9715 | 14.3445 | 14.4876 | 2284.645 | 2425
20.1083 | 3897.656 | 250.2625 | 150.6779 | 115.0893 | 35.0452 | 16.1842 | 30.6686 | 212.1858 | 0.053573 | 4.4984 | 4.4879 | 413.092 | 169.9661 | 14.2711 | 14.514 | 2305.924 | 2415.019
20.1167 | 3905.859 | 250.5825 | 150.7683 | 114.8861 | 35.0429 | 16.188 | 30.5781 | 212.4604 | 0.044134 | 4.5179 | 4.5047 | 416.4382 | 170.3175 | 14.2848 | 14.4573 | 2303.39 | 2413.886
20.125 | 3902.344 | 250.0841 | 150.8454 | 114.4701 | 35.023 | 16.1942 | 30.5586 | 213.3634 | 0.053477 | 4.5264 | 4.5134 | 409.0471 | 171.3402 | 14.3039 | 14.467 | 2313.749 | 2420.247
20.1334 | 3904.688 | 249.8638 | 150.8871 | 114.6046 | 35.0217 | 16.1589 | 30.4889 | 212.5011 | 0.049615 | 4.5157 | 4.4847 | 405.5766 | 170.1324 | 14.4107 | 14.5265 | 2312.355 | 2411.067
20.1417 | 3903.516 | 249.0748 | 150.955 | 114.6361 | 35.0105 | 16.1446 | 30.4094 | 212.3965 | 0.051671 | 4.4731 | 4.5083 | 416.1679 | 170.0171 | 14.336 | 14.5391 | 2325.109 | 2441.865
20.15 | 3900.586 | 250.4716 | 151.0359 | 114.5813 | 35.016 | 16.1737 | 30.391 | 212.5042 | 0.051564 | 4.484 | 4.5194 | 417.2133 | 170.0103 | 14.355 | 14.4917 | 2297.045 | 2442.056
20.1583 | 3901.172 | 249.8884 | 151.1234 | 114.7623 | 34.9921 | 16.1962 | 30.2734 | 212.1707 | 0.052675 | 4.4714 | 4.5125 | 407.843 | 169.8293 | 14.3301 | 14.4616 | 2264.266 | 2449.82
20.1667 | 3905.273 | 248.9988 | 151.1008 | 114.9093 | 34.9655 | 16.2063 | 30.2368 | 212.5119 | 0.051814 | 4.4768 | 4.4995 | 411.954 | 169.8337 | 14.3224 | 14.5299 | 2288.717 | 2468.615
20.175 | 3899.414 | 249.9596 | 151.2772 | 115.1637 | 34.9866 | 16.1841 | 30.2091 | 212.4628 | 0.037014 | 4.4916 | 4.4836 | 413.3859 | 169.8291 | 14.3703 | 14.5657 | 2344.425 | 2456.793
20.1834 | 3899.414 | 250.0934 | 151.3673 | 115.2815 | 35.0327 | 16.1446 | 30.2028 | 211.942 | 0.034058 | 4.5074 | 4.5095 | 417.5009 | 170.1524 | 14.3569 | 14.5376 | 2299.497 | 2439.955
20.1917 | 3897.656 | 249.362 | 151.4293 | 115.4003 | 35.014 | 16.1619 | 30.1758 | 211.9599 | 0.033811 | 4.466 | 4.4866 | 409.5519 | 169.5442 | 14.3268 | 14.5359 | 2337.82 | 2445.219
20.2 | 3902.93 | 249.9931 | 151.4511 | 115.5588 | 34.9813 | 16.1778 | 30.132 | 211.7068 | 0.033348 | 4.5103 | 4.5099 | 406.7216 | 169.5583 | 14.2902 | 14.5851 | 2300.304 | 2457.496
20.2083 | 3899.414 | 250.0065 | 151.4664 | 115.2979 | 35.0224 | 16.2011 | 30.07 | 211.8266 | 0.035485 | 4.5123 | 4.5111 | 410.4644 | 169.7673 | 14.3237 | 14.5621 | 2312.675 | 2449.478
20.2167 | 3901.758 | 250.0795 | 151.3148 | 115.0173 | 35.0092 | 16.2244 | 30.0522 | 212.2146 | 0.034247 | 4.5379 | 4.4989 | 416.9433 | 169.8727 | 14.3248 | 14.4802 | 2322.915 | 2439.767
20.225 | 3900 | 249.9793 | 151.2318 | 114.8788 | 35.0044 | 16.2398 | 30.0833 | 213.0318 | 0.04035 | 4.4761 | 4.4581 | 414.0541 | 170.405 | 14.3257 | 14.4508 | 2319.817 | 2444.465
20.2334 | 3901.172 | 250.2035 | 151.0733 | 114.8 | 35.0012 | 16.2271 | 30.0507 | 212.1579 | 0.044374 | 4.5335 | 4.4722 | 405.4554 | 169.7146 | 14.3052 | 14.4946 | 2296.235 | 2421.009
20.2417 | 3902.344 | 249.6295 | 151.0737 | 114.7187 | 35.0101 | 16.2257 | 30.0258 | 212.1207 | 0.046741 | 4.4726 | 4.506 | 411.583 | 169.8587 | 14.3171 | 14.5598 | 2316.669 | 2457.883
20.25 | 3900.586 | 250.0111 | 150.8898 | 114.6309 | 34.9958 | 16.2525 | 30.0159 | 212.0918 | 0.050897 | 4.4718 | 4.5235 | 417.1984 | 169.888 | 14.2778 | 14.5593 | 2324.867 | 2448.578
20.2583 | 3899.414 | 250.6781 | 150.9317 | 114.5902 | 34.9712 | 16.2807 | 30.038 | 212.0275 | 0.053871 | 4.5023 | 4.5047 | 410.2485 | 169.9115 | 14.2425 | 14.546 | 2304.181 | 2458.374
20.2667 | 3901.758 | 249.3736 | 150.8894 | 114.9707 | 34.9834 | 16.2745 | 30.0453 | 212.3081 | 0.054359 | 4.5059 | 4.5293 | 406.1052 | 170.13 | 14.3766 | 14.5778 | 2325.082 | 2406.51
20.275 | 3900.586 | 249.8444 | 150.9377 | 115.4277 | 34.994 | 16.2553 | 30.0009 | 212.1127 | 0.054142 | 4.4828 | 4.493 | 410.0445 | 170.0202 | 14.3384 | 14.5136 | 2316.686 | 2456.866
20.2833 | 3900.586 | 248.7268 | 151.052 | 115.8259 | 35.0135 | 16.263 | 30.0608 | 211.6596 | 0.054089 | 4.4902 | 4.4957 | 416.4259 | 169.5179 | 14.299 | 14.523 | 2321.415 | 2416.486
20.2917 | 3899.414 | 249.7945 | 151.1495 | 115.4085 | 35.024 | 16.2487 | 30.0513 | 211.6601 | 0.055297 | 4.5129 | 4.5043 | 407.6345 | 170.0182 | 14.329 | 14.5496 | 2312.756 | 2500.717
20.3 | 3894.727 | 249.487 | 151.1052 | 114.8586 | 35.0236 | 16.2352 | 30.081 | 212.9801 | 0.057404 | 4.4722 | 4.4978 | 405.6734 | 171.1741 | 14.3481 | 14.5793 | 2324.002 | 2459.002
20.3084 | 3898.828 | 249.7611 | 151.0263 | 114.9312 | 34.9914 | 16.2401 | 30.0075 | 211.9558 | 0.055393 | 4.4873 | 4.506 | 409.1687 | 169.9943 | 14.2867 | 14.5696 | 2294.482 | 2444.457
20.3167 | 3900 | 249.8159 | 151.01 | 114.8417 | 34.9867 | 16.2419 | 30.0089 | 212.0854 | 0.054398 | 4.4943 | 4.4847 | 415.9844 | 169.9513 | 14.273 | 14.5595 | 2328.924 | 2471.306
20.325 | 3899.414 | 249.683 | 151.0217 | 114.8345 | 35.0091 | 16.2331 | 29.9793 | 212.0255 | 0.05678 | 4.4863 | 4.4794 | 414.2649 | 169.8853 | 14.3259 | 14.4827 | 2344.905 | 2444.439
20.3333 | 3899.414 | 250.0788 | 151.0325 | 114.7447 | 35.0043 | 16.2517 | 29.9865 | 212.1955 | 0.054226 | 4.4767 | 4.4867 | 405.8063 | 170.0686 | 14.2216 | 14.541 | 2322.579 | 2411.815
20.3417 | 3900.586 | 250.2328 | 150.9422 | 114.6778 | 35.0144 | 16.2339 | 30.0028 | 211.7662 | 0.056828 | 4.5063 | 4.4975 | 414.2379 | 169.9785 | 14.3497 | 14.4456 | 2316.827 | 2422.963
20.35 | 3902.93 | 249.8692 | 150.9104 | 114.6441 | 35.0005 | 16.2172 | 30.0092 | 212.0321 | 0.051914 | 4.5219 | 4.4957 | 417.0916 | 169.6609 | 14.3965 | 14.5544 | 2318.348 | 2477.572
20.3584 | 3898.828 | 250.1438 | 150.9154 | 114.7775 | 34.9832 | 16.1874 | 30.0027 | 212.0744 | 0.058584 | 4.5048 | 4.4896 | 413.5789 | 169.8558 | 14.3375 | 14.4959 | 2327.993 | 2466.047
20.3667 | 3898.242 | 249.5128 | 150.9247 | 114.9959 | 34.9891 | 16.1831 | 29.997 | 213.6191 | 0.058594 | 4.4871 | 4.4907 | 406.1753 | 171.1221 | 14.3303 | 14.5491 | 2307.352 | 2468.753
20.375 | 3898.828 | 249.9299 | 150.9106 | 115.0401 | 34.9864 | 16.2206 | 29.9992 | 211.9795 | 0.058656 | 4.5063 | 4.5157 | 414.1584 | 169.8088 | 14.2795 | 14.4756 | 2318.018 | 2434.94
20.3833 | 3901.172 | 249.3636 | 151.0061 | 115.1502 | 34.9948 | 16.1837 | 30.0139 | 211.9173 | 0.056638 | 4.4954 | 4.5149 | 416.759 | 169.8483 | 14.327 | 14.5095 | 2320.667 | 2429.266
20.3917 | 3901.172 | 250.3625 | 150.9644 | 114.82 | 34.9695 | 16.139 | 30.0152 | 213.2441 | 0.051867 | 4.4918 | 4.5179 | 411.209 | 171.3563 | 14.3348 | 14.5864 | 2321.732 | 2445.971
20.4 | 3896.484 | 248.7933 | 150.9863 | 115.1267 | 35.0241 | 16.1269 | 29.995 | 211.9983 | 0.058544 | 4.4686 | 4.4962 | 407.2676 | 169.8515 | 14.3624 | 14.4993 | 2322.395 | 2447.828
20.4083 | 3902.344 | 250.2003 | 150.9931 | 115.2489 | 35.0336 | 16.1598 | 29.9973 | 211.7407 | 0.05171 | 4.4757 | 4.4811 | 414.9302 | 169.6538 | 14.3114 | 14.5473 | 2313.585 | 2480.239
20.4167 | 3897.656 | 250.6927 | 151.0441 | 115.3116 | 35.002 | 16.1551 | 29.9605 | 211.7621 | 0.056059 | 4.524 | 4.4925 | 417.2742 | 169.8273 | 14.4423 | 14.5385 | 2313.024 | 2467.823
20.425 | 3900 | 249.7917 | 151.169 | 115.3272 | 34.9985 | 16.1352 | 29.983 | 211.8437 | 0.054947 | 4.4875 | 4.4619 | 410.6648 | 169.8178 | 14.3807 | 14.5626 | 2324.34 | 2467.542
20.4333 | 3897.07 | 250.5713 | 151.1308 | 115.3061 | 35.0003 | 16.1115 | 29.9448 | 211.8334 | 0.048105 | 4.5074 | 4.4852 | 406.8147 | 170.0665 | 14.3316 | 14.559 | 2328.822 | 2465.886
20.4417 | 3904.688 | 249.914 | 151.1202 | 115.0837 | 34.9569 | 16.1087 | 29.993 | 210.9086 | 0.046357 | 4.4997 | 4.5141 | 410.6128 | 169.9552 | 14.2919 | 14.5836 | 2349.474 | 2457.425
20.45 | 3900.586 | 249.4051 | 151.1031 | 115.0054 | 34.9763 | 16.1305 | 29.9619 | 211.234 | 0.0511 | 4.4854 | 4.5159 | 416.2234 | 170.329 | 14.2857 | 14.4609 | 2310.519 | 2423.465
20.4583 | 3900.586 | 249.6054 | 151.0481 | 114.8206 | 35.0036 | 16.1606 | 29.9637 | 211.469 | 0.050815 | 4.4907 | 4.5089 | 406.016 | 170.0701 | 14.2893 | 14.5201 | 2329.232 | 2451.053
20.4667 | 3898.242 | 249.461 | 151.0826 | 114.6798 | 35.0001 | 16.1632 | 29.9639 | 211.3664 | 0.053871 | 4.4834 | 4.4944 | 406.6703 | 169.9122 | 14.2695 | 14.5161 | 2327.538 | 2441.761
20.475 | 3898.242 | 250.0484 | 151.0091 | 114.5886 | 35.0352 | 16.1894 | 29.9951 | 211.5109 | 0.044936 | 4.5139 | 4.5251 | 408.0946 | 170.4289 | 14.2736 | 14.563 | 2329.814 | 2459.555
20.4833 | 3901.172 | 249.4922 | 150.8945 | 114.5193 | 35.0086 | 16.246 | 29.9641 | 211.8423 | 0.050545 | 4.5178 | 4.4893 | 417.0706 | 170.297 | 14.3035 | 14.5003 | 2318.224 | 2449.614
20.4917 | 3898.242 | 250.0424 | 150.9465 | 114.8463 | 35.0242 | 16.298 | 29.9795 | 211.2854 | 0.050301 | 4.4816 | 4.484 | 410.8728 | 170.068 | 14.3198 | 14.569 | 2317.695 | 2455.289
20.5 | 3900 | 249.9017 | 150.9364 | 115.0172 | 35.0339 | 16.361 | 29.9521 | 211.2803 | 0.048913 | 4.4776 | 4.4638 | 405.2945 | 169.8948 | 14.3058 | 14.5021 | 2323.158 | 2469.829
20.5084 | 3899.414 | 249.6822 | 150.9844 | 115.1813 | 35.0594 | 16.4157 | 29.9694 | 211.4718 | 0.048185 | 4.4919 | 4.4791 | 410.7809 | 169.9048 | 14.2553 | 14.5177 | 2327.94 | 2422.544
20.5167 | 3899.414 | 250.5204 | 151.0517 | 115.2957 | 35.0483 | 16.4048 | 30.0157 | 211.2162 | 0.048369 | 4.4963 | 4.4933 | 416.2507 | 169.9657 | 14.28 | 14.4868 | 2338.387 | 2414.846
20.525 | 3897.656 | 250.2773 | 151.0604 | 115.4389 | 35.0357 | 16.3416 | 29.9424 | 211.2037 | 0.044756 | 4.4838 | 4.4789 | 412.3627 | 170.163 | 14.3204 | 14.5683 | 2317.633 | 2461.747
20.5333 | 3899.414 | 250.7872 | 151.1652 | 115.5342 | 34.9795 | 16.3265 | 29.9557 | 211.0567 | 0.049086 | 4.5121 | 4.4971 | 405.2491 | 169.9043 | 14.2899 | 14.4901 | 2332.089 | 2469.934
20.5417 | 3902.93 | 249.5535 | 151.1244 | 115.3328 | 34.9664 | 16.3448 | 29.9297 | 211.2742 | 0.048368 | 4.5292 | 4.5272 | 412.6675 | 169.8878 | 14.2775 | 14.4855 | 2326.041 | 2432.011
20.55 | 3898.828 | 250.2282 | 151.1528 | 115.2042 | 34.9575 | 16.3436 | 29.9184 | 211.3167 | 0.046361 | 4.5205 | 4.519 | 416.5784 | 170.0378 | 14.3259 | 14.507 | 2316.19 | 2467.794
20.5584 | 3897.656 | 249.7709 | 151.1378 | 115.0199 | 34.9916 | 16.3324 | 29.9168 | 211.4475 | 0.055208 | 4.4873 | 4.4963 | 414.593 | 170.1582 | 14.2707 | 14.4857 | 2349.314 | 2435.176
20.5667 | 3897.656 | 250.6066 | 151.0254 | 114.7855 | 34.9881 | 16.3253 | 29.9043 | 212.2723 | 0.049337 | 4.5303 | 4.5235 | 404.0155 | 171.3076 | 14.288 | 14.5306 | 2344.518 | 2466.79
20.575 | 3896.484 | 250.7129 | 150.978 | 114.741 | 34.9928 | 16.3318 | 29.9338 | 211.8461 | 0.050361 | 4.5135 | 4.5213 | 413.6302 | 169.7524 | 14.3239 | 14.4269 | 2330.469 | 2433.119
20.5833 | 3901.758 | 250.3679 | 150.9703 | 114.7034 | 34.9861 | 16.3075 | 29.9307 | 211.5524 | 0.048023 | 4.486 | 4.5029 | 414.8357 | 170.0316 | 14.3057 | 14.5565 | 2317.968 | 2463.685
20.5917 | 3900.586 | 250.3324 | 150.8125 | 114.6452 | 35.0083 | 16.2942 | 29.881 | 211.9329 | 0.047913 | 4.4732 | 4.489 | 413.7515 | 170.0286 | 14.3285 | 14.4552 | 2340.639 | 2454.059
20.6 | 3900 | 249.9041 | 150.8799 | 114.5876 | 35.0213 | 16.3139 | 29.9156 | 212.0096 | 0.056352 | 4.4907 | 4.4884 | 405.3369 | 170.1551 | 14.3598 | 14.4834 | 2336.012 | 2464.137
20.6084 | 3897.656 | 250.5247 | 150.8463 | 114.7249 | 34.9645 | 16.3288 | 29.845 | 211.9137 | 0.050012 | 4.504 | 4.4941 | 415.1069 | 169.9261 | 14.3386 | 14.5504 | 2333.148 | 2445.864
20.6167 | 3898.828 | 250.2081 | 150.8135 | 115.2742 | 34.9718 | 16.3077 | 29.8168 | 211.9399 | 0.053503 | 4.5093 | 4.4921 | 417.3804 | 169.924 | 14.3702 | 14.5091 | 2317.971 | 2466.119
20.625 | 3899.414 | 249.8761 | 150.8672 | 115.6832 | 34.9986 | 16.3222 | 29.8451 | 211.9807 | 0.052277 | 4.4845 | 4.4989 | 408.1563 | 169.7087 | 14.3177 | 14.5155 | 2312.742 | 2435.351
20.6333 | 3901.758 | 250.2791 | 151.0107 | 115.7514 | 35.0141 | 16.3345 | 29.8407 | 211.2463 | 0.052851 | 4.5449 | 4.5151 | 406.0968 | 169.2385 | 14.3525 | 14.495 | 2323.133 | 2474.809
20.6417 | 3902.344 | 249.3349 | 151.0215 | 115.3864 | 35.0335 | 16.3417 | 29.8882 | 211.4444 | 0.05539 | 4.4974 | 4.4891 | 415.5805 | 169.6086 | 14.315 | 14.549 | 2336.31 | 2430.397
20.65 | 3900.586 | 250.2726 | 151.1498 | 115.144 | 34.98 | 16.341 | 29.8663 | 211.3936 | 0.045895 | 4.5292 | 4.5256 | 417.2426 | 169.777 | 14.2643 | 14.5487 | 2335.15 | 2465.44
20.6583 | 3899.414 | 249.994 | 151.0126 | 114.838 | 34.9665 | 16.3549 | 29.848 | 211.4044 | 0.051612 | 4.5105 | 4.5081 | 408.0152 | 169.8979 | 14.3272 | 14.5138 | 2327.342 | 2450.619
20.6667 | 3895.898 | 250.3586 | 150.9795 | 114.6552 | 35.0123 | 16.3524 | 29.8587 | 211.6455 | 0.054362 | 4.4984 | 4.503 | 405.9722 | 170.0083 | 14.2854 | 14.5835 | 2316.08 | 2450.251
20.675 | 3899.414 | 249.9932 | 150.9116 | 114.4979 | 35.0097 | 16.3567 | 29.854 | 211.5588 | 0.04945 | 4.4988 | 4.4547 | 411.038 | 170.1376 | 14.2901 | 14.5156 | 2340.086 | 2423.998
20.6834 | 3902.344 | 250.2898 | 150.8168 | 114.3867 | 34.9834 | 16.3884 | 29.8646 | 211.5574 | 0.048836 | 4.4992 | 4.5093 | 416.8203 | 170.143 | 14.2634 | 14.5035 | 2312.668 | 2470.536
20.6917 | 3902.93 | 249.244 | 150.7734 | 114.6789 | 34.9952 | 16.4094 | 29.8961 | 211.6076 | 0.047168 | 4.5006 | 4.5083 | 411.0447 | 169.8642 | 14.2965 | 14.5186 | 2295.952 | 2467.571
20.7 | 3895.313 | 250.6969 | 150.7914 | 114.8651 | 35.0259 | 16.408 | 29.8641 | 211.4459 | 0.046041 | 4.5043 | 4.5115 | 405.1792 | 170.076 | 14.3826 | 14.5608 | 2317.054 | 2471.881
20.7083 | 3901.758 | 249.992 | 150.848 | 115.0393 | 35.0062 | 16.3937 | 29.8862 | 211.5078 | 0.050376 | 4.4886 | 4.4899 | 405.0852 | 169.9724 | 14.3073 | 14.498 | 2316.354 | 2475.827
20.7167 | 3899.414 | 249.5589 | 150.9125 | 115.1804 | 35.018 | 16.3685 | 29.9018 | 211.5208 | 0.050499 | 4.4726 | 4.4951 | 414.5334 | 169.9794 | 14.4172 | 14.5344 | 2329.957 | 2486.966
20.725 | 3901.172 | 250.3408 | 150.9151 | 115.3435 | 35.005 | 16.3242 | 29.9206 | 211.4723 | 0.051582 | 4.4934 | 4.4973 | 417.0761 | 169.852 | 14.3968 | 14.4837 | 2298.689 | 2440.458
20.7334 | 3898.828 | 250.5161 | 150.9789 | 115.1841 | 34.9838 | 16.2701 | 29.9238 | 211.9153 | 0.048861 | 4.5224 | 4.5202 | 410.0268 | 170.4639 | 14.4252 | 14.5508 | 2330.207 | 2454.609
20.7417 | 3900 | 249.5241 | 151.1376 | 115.4338 | 34.9688 | 16.2534 | 29.9347 | 211.2218 | 0.052762 | 4.4926 | 4.4929 | 405.2614 | 169.8105 | 14.3605 | 14.5016 | 2354.399 | 2453.04
20.75 | 3900.586 | 249.5377 | 151.1425 | 115.5913 | 35.0216 | 16.2618 | 29.9779 | 212.0056 | 0.056459 | 4.476 | 4.4738 | 415.2347 | 170.1456 | 14.3598 | 14.5462 | 2338.643 | 2479.779
20.7583 | 3900 | 249.9034 | 151.147 | 115.236 | 34.9879 | 16.2805 | 29.9999 | 211.2964 | 0.049439 | 4.5092 | 4.532 | 415.9067 | 170.1308 | 14.298 | 14.5747 | 2334.002 | 2421.135
20.7667 | 3898.242 | 249.3915 | 151.0967 | 114.9338 | 35.0037 | 16.2883 | 29.9183 | 211.1609 | 0.049509 | 4.5092 | 4.5187 | 409.0996 | 169.9603 | 14.2944 | 14.5825 | 2316.057 | 2448.398
20.775 | 3901.172 | 249.8698 | 151.1335 | 114.8342 | 34.9831 | 16.2655 | 29.987 | 211.3743 | 0.05394 | 4.5154 | 4.5242 | 405.8711 | 169.967 | 14.3184 | 14.567 | 2304.703 | 2463.984
20.7833 | 3902.344 | 249.5239 | 151.0782 | 114.6779 | 35.0152 | 16.2644 | 29.9783 | 212.8273 | 0.050383 | 4.498 | 4.5079 | 416.195 | 171.1496 | 14.3786 | 14.5678 | 2328.975 | 2444.646
20.7917 | 3898.242 | 250.1734 | 151.0161 | 114.4175 | 34.9775 | 16.2798 | 29.9648 | 211.2273 | 0.050379 | 4.5041 | 4.5279 | 417.0986 | 169.9496 | 14.2909 | 14.5385 | 2319.503 | 2428.772
20.8 | 3900 | 250.1414 | 150.9601 | 114.4701 | 34.9941 | 16.2888 | 29.9825 | 211.5833 | 0.053822 | 4.4706 | 4.4862 | 406.136 | 170.1618 | 14.248 | 14.5092 | 2315.494 | 2455.145
20.8083 | 3898.242 | 250.275 | 151.0078 | 114.8846 | 35.0324 | 16.2844 | 30.0158 | 211.4309 | 0.051677 | 4.4934 | 4.4791 | 406.1935 | 170.0807 | 14.2253 | 14.5518 | 2317.428 | 2487.373
20.8167 | 3902.344 | 249.9664 | 151.0191 | 114.9588 | 35.0123 | 16.2719 | 29.9838 | 211.562 | 0.052855 | 4.541 | 4.4995 | 417.0294 | 170.1619 | 14.2643 | 14.4658 | 2328.158 | 2418.664
20.825 | 3897.07 | 249.6576 | 151.0638 | 114.8891 | 35.0052 | 16.2898 | 29.9981 | 211.5394 | 0.059058 | 4.5197 | 4.4886 | 416.4424 | 170.253 | 14.2831 | 14.5035 | 2327.255 | 2459.93
20.8333 | 3900.586 | 249.3898 | 151.0646 | 115.2499 | 34.9845 | 16.2818 | 30.0112 | 211.058 | 0.05528 | 4.4987 | 4.489 | 405.63 | 169.5972 | 14.2967 | 14.4901 | 2335.849 | 2426.031
20.8417 | 3896.484 | 249.4321 | 151.0933 | 115.3064 | 34.9818 | 16.299 | 30.0048 | 211.1995 | 0.059076 | 4.4737 | 4.4792 | 406.9929 | 169.5943 | 14.2845 | 14.5322 | 2347.627 | 2449.708
20.85 | 3895.898 | 249.6511 | 151.1145 | 115.0339 | 34.9603 | 16.3 | 29.9783 | 212.4568 | 0.060121 | 4.4887 | 4.5014 | 413.6981 | 171.2473 | 14.2478 | 14.482 | 2315.508 | 2445.192
20.8583 | 3901.172 | 249.6564 | 151.0559 | 114.93 | 34.9968 | 16.2991 | 30.0042 | 211.1161 | 0.053367 | 4.4991 | 4.5275 | 416.6349 | 169.5971 | 14.3223 | 14.5345 | 2327.173 | 2456.6
20.8667 | 3904.102 | 249.6386 | 151.1312 | 115.2986 | 34.9854 | 16.2653 | 30.0154 | 210.8217 | 0.036544 | 4.4876 | 4.4893 | 404.4966 | 169.7059 | 14.2904 | 14.4851 | 2316.055 | 2467.288
20.875 | 3901.758 | 249.8559 | 151.1284 | 115.3267 | 34.9799 | 16.2088 | 29.9401 | 210.7829 | 0.033296 | 4.4974 | 4.4962 | 412.1842 | 169.5229 | 14.4261 | 14.5656 | 2325.94 | 2467.125
20.8834 | 3902.344 | 250.2266 | 151.1202 | 115.4199 | 34.974 | 16.1848 | 29.9418 | 210.4611 | 0.039088 | 4.5079 | 4.5054 | 418.5552 | 169.9075 | 14.4055 | 14.5506 | 2341.715 | 2424.831
20.8917 | 3900 | 249.8302 | 151.0531 | 115.2492 | 35.0012 | 16.1902 | 29.9645 | 209.2092 | 0.036767 | 4.5073 | 4.5048 | 410.9546 | 170.1371 | 14.3179 | 14.5119 | 2326.664 | 2468.837
20.9 | 3898.242 | 250.2422 | 151.0589 | 115.011 | 35.0086 | 16.202 | 30.0058 | 209.5981 | 0.040635 | 4.5314 | 4.4993 | 404.5391 | 170.1539 | 14.3685 | 14.5751 | 2340.441 | 2484.011
20.9083 | 3898.828 | 249.843 | 150.9751 | 114.925 | 34.9787 | 16.2049 | 29.9639 | 209.7403 | 0.041192 | 4.4712 | 4.4999 | 410.3761 | 170.5397 | 14.3454 | 14.5629 | 2308.219 | 2459.814
20.9167 | 3898.828 | 249.8961 | 150.9698 | 114.7645 | 35.0133 | 16.2157 | 29.9709 | 209.69 | 0.038188 | 4.476 | 4.5011 | 416.8734 | 170.6984 | 14.3526 | 14.5587 | 2334.913 | 2428.841
20.925 | 3902.93 | 249.7237 | 150.9177 | 114.7431 | 35.0245 | 16.2083 | 29.9697 | 209.8636 | 0.036993 | 4.4989 | 4.5055 | 407.8568 | 170.4463 | 14.2805 | 14.481 | 2332.923 | 2434.325
20.9334 | 3899.414 | 249.1803 | 150.8429 | 114.5946 | 34.9544 | 16.233 | 29.9872 | 211.6581 | 0.043331 | 4.5054 | 4.5126 | 406.5352 | 169.9869 | 14.2954 | 14.5344 | 2324.327 | 2429.879
20.9417 | 3900.586 | 249.8988 | 150.7799 | 114.5006 | 34.985 | 16.207 | 29.9271 | 211.5527 | 0.043497 | 4.5213 | 4.5049 | 412.6685 | 169.7663 | 14.3076 | 14.4704 | 2325.595 | 2461.367
20.95 | 3901.172 | 250.1101 | 150.7651 | 114.5306 | 34.9923 | 16.2324 | 29.9445 | 211.5868 | 0.041779 | 4.5459 | 4.4845 | 416.3681 | 169.5118 | 14.3895 | 14.5605 | 2317.391 | 2455.604
20.9583 | 3900.586 | 250.2937 | 150.7395 | 114.9454 | 35.0133 | 16.2419 | 29.9197 | 211.8238 | 0.049508 | 4.4962 | 4.4491 | 408.7901 | 169.6593 | 14.2614 | 14.4701 | 2338.483 | 2439.594
20.9667 | 3902.93 | 250.568 | 150.8814 | 115.1817 | 34.9956 | 16.216 | 29.9698 | 211.6562 | 0.048202 | 4.5193 | 4.504 | 406.4481 | 169.5534 | 14.3086 | 14.4674 | 2308.927 | 2461.235
20.975 | 3897.656 | 249.9903 | 150.882 | 115.3036 | 34.9909 | 16.2275 | 29.9485 | 211.462 | 0.05436 | 4.4672 | 4.4956 | 407.7987 | 169.7806 | 14.2604 | 14.5176 | 2325.911 | 2441.908
20.9834 | 3901.172 | 249.9768 | 150.9785 | 115.3881 | 35.0165 | 16.2334 | 29.899 | 211.5743 | 0.053318 | 4.5078 | 4.5322 | 417.8072 | 169.6168 | 14.3834 | 14.5071 | 2325.85 | 2442.079
20.9917 | 3902.344 | 250.0905 | 150.9942 | 115.4431 | 34.9836 | 16.2616 | 29.9474 | 211.279 | 0.049853 | 4.504 | 4.516 | 405.0311 | 169.7132 | 14.3732 | 14.5889 | 2342.888 | 2461.313
21 | 3902.344 | 249.9472 | 150.9979 | 115.0846 | 34.9827 | 16.2527 | 29.9285 | 211.2771 | 0.052593 | 4.5022 | 4.5201 | 405.262 | 169.8286 | 14.3216 | 14.5224 | 2343.269 | 2425.56
21.0083 | 3907.031 | 250.1663 | 151.0677 | 114.9204 | 34.9837 | 16.2559 | 29.9388 | 211.4528 | 0.052882 | 4.5005 | 4.496 | 414.6045 | 169.8882 | 14.3636 | 14.5796 | 2342.644 | 2464.839
21.0167 | 3901.172 | 250.0805 | 151.0107 | 114.8918 | 35.002 | 16.2274 | 29.9451 | 211.3046 | 0.050445 | 4.4998 | 4.4814 | 417.2307 | 169.7427 | 14.2516 | 14.5426 | 2335.249 | 2462.658
21.025 | 3902.93 | 249.9957 | 150.9762 | 114.7649 | 35.007 | 16.1877 | 29.9449 | 211.5799 | 0.050705 | 4.5112 | 4.5032 | 405.5175 | 170.1391 | 14.2554 | 14.5662 | 2323.865 | 2463.254
21.0333 | 3901.172 | 249.6054 | 150.9869 | 114.212 | 35.0007 | 16.209 | 29.9947 | 212.9128 | 0.052575 | 4.4952 | 4.4806 | 406.2502 | 171.1946 | 14.3049 | 14.5328 | 2348.167 | 2447.371
21.0417 | 3898.828 | 249.6005 | 150.8454 | 114.4797 | 34.9575 | 16.1952 | 29.974 | 211.7267 | 0.057266 | 4.4673 | 4.4695 | 416.1621 | 169.9624 | 14.3024 | 14.5704 | 2338.963 | 2444.787
21.05 | 3900.586 | 249.8425 | 150.9352 | 114.8694 | 34.9784 | 16.1899 | 29.9891 | 211.3392 | 0.055254 | 4.5107 | 4.4939 | 416.7182 | 169.8345 | 14.3044 | 14.5117 | 2309.236 | 2448.5
21.0584 | 3899.414 | 249.5036 | 150.8921 | 114.9699 | 34.9584 | 16.1812 | 29.9897 | 212.5496 | 0.05473 | 4.4693 | 4.4927 | 410.4214 | 171.0559 | 14.3417 | 14.5554 | 2355.876 | 2449.38
21.0667 | 3898.242 | 250.3509 | 150.9527 | 115.1941 | 34.9965 | 16.191 | 30.0087 | 211.7872 | 0.055375 | 4.4864 | 4.4937 | 405.7782 | 169.8263 | 14.3175 | 14.5077 | 2335.969 | 2456.886
21.075 | 3899.414 | 249.4847 | 150.9943 | 115.227 | 34.986 | 16.1556 | 30.032 | 211.3104 | 0.053829 | 4.4798 | 4.4903 | 417.7313 | 170.1473 | 14.2745 | 14.5048 | 2318.305 | 2458.363
21.0833 | 3897.656 | 249.3959 | 151.065 | 115.0955 | 34.996 | 16.1382 | 30.0181 | 211.7028 | 0.053945 | 4.5032 | 4.4983 | 415.5329 | 170.1062 | 14.3136 | 14.545 | 2347.313 | 2456.119
21.0917 | 3900.586 | 249.731 | 151.101 | 115.331 | 34.9467 | 16.1444 | 29.9846 | 211.2534 | 0.053038 | 4.4919 | 4.5042 | 416.7925 | 169.702 | 14.4105 | 14.5799 | 2338.902 | 2474.98
21.1 | 3899.414 | 249.492 | 151.1514 | 115.4191 | 34.9939 | 16.1637 | 29.9777 | 210.9967 | 0.046306 | 4.5049 | 4.5254 | 405.9545 | 169.6572 | 14.2926 | 14.5549 | 2303.976 | 2444.878
21.1084 | 3900.586 | 249.9679 | 151.225 | 115.3391 | 34.9884 | 16.1982 | 29.9409 | 210.7107 | 0.043769 | 4.4901 | 4.499 | 414.4166 | 169.744 | 14.2747 | 14.5006 | 2309.955 | 2470.624
21.1167 | 3900 | 250.4755 | 151.1862 | 115.1524 | 34.9888 | 16.1988 | 29.9368 | 210.6767 | 0.049143 | 4.4833 | 4.4831 | 416.5327 | 170.0154 | 14.3448 | 14.5044 | 2326.023 | 2477.585
21.125 | 3901.172 | 249.9886 | 151.1315 | 115.0013 | 34.9901 | 16.1931 | 29.9555 | 210.6626 | 0.050272 | 4.5118 | 4.4997 | 409.6879 | 170.0383 | 14.2436 | 14.5245 | 2319.722 | 2458.663
21.1333 | 3901.758 | 250.0819 | 151.1715 | 114.8683 | 34.9896 | 16.1635 | 29.8957 | 210.6425 | 0.052701 | 4.5101 | 4.492 | 404.708 | 170.3192 | 14.3278 | 14.5125 | 2339.676 | 2437.293
21.1417 | 3898.242 | 249.6822 | 151.0857 | 114.8346 | 35.0297 | 16.1424 | 29.947 | 210.9913 | 0.052529 | 4.4863 | 4.4953 | 411.9196 | 170.2764 | 14.2223 | 14.5691 | 2307.808 | 2454.838
21.15 | 3900 | 250.0139 | 151.0802 | 114.7534 | 35.0339 | 16.1527 | 29.9927 | 210.8776 | 0.049691 | 4.5106 | 4.5231 | 418.3215 | 170.36 | 14.2824 | 14.488 | 2325.929 | 2474.587
21.1583 | 3899.414 | 249.7227 | 151.0388 | 114.6988 | 35.0238 | 16.1526 | 29.9937 | 210.7402 | 0.053859 | 4.4921 | 4.5025 | 411.0857 | 170.1822 | 14.2874 | 14.5313 | 2324.908 | 2459.852
21.1667 | 3900.586 | 250.1068 | 150.9565 | 114.6329 | 35.016 | 16.1629 | 29.964 | 210.8249 | 0.052242 | 4.5099 | 4.5247 | 405.9391 | 170.1804 | 14.3636 | 14.4814 | 2353.288 | 2442.449
21.175 | 3902.344 | 250.5689 | 150.9906 | 114.5451 | 35.0357 | 16.183 | 29.9778 | 212.0152 | 0.054306 | 4.5303 | 4.4972 | 413.7695 | 170.29 | 14.3572 | 14.5829 | 2319.104 | 2469.558
21.1833 | 3899.414 | 250.3249 | 150.8881 | 115.0806 | 34.9904 | 16.2047 | 29.9599 | 212.1014 | 0.053602 | 4.5049 | 4.4858 | 417.5845 | 170.0121 | 14.2511 | 14.4483 | 2343.898 | 2461.985
21.1917 | 3895.898 | 250.0011 | 150.9708 | 115.4035 | 35.0031 | 16.212 | 29.9477 | 211.304 | 0.049582 | 4.48 | 4.4713 | 406.5279 | 169.3958 | 14.3327 | 14.5052 | 2326.407 | 2478.788
21.2 | 3898.828 | 250.055 | 151.1069 | 115.6434 | 35.0162 | 16.2133 | 30.0062 | 211.2328 | 0.050115 | 4.4942 | 4.4846 | 406.162 | 169.275 | 14.3224 | 14.4793 | 2336.463 | 2433.946
21.2083 | 3900.586 | 250.2061 | 151.142 | 115.5091 | 34.9786 | 16.2291 | 29.9475 | 210.7574 | 0.048499 | 4.5041 | 4.5056 | 406.6176 | 169.2487 | 14.2334 | 14.5002 | 2309.919 | 2439.663
21.2167 | 3898.242 | 249.7488 | 151.1538 | 115.3257 | 35.0074 | 16.2509 | 30.0935 | 210.5536 | 0.055722 | 4.4907 | 4.4961 | 418.119 | 169.8368 | 14.2792 | 14.5159 | 2324.05 | 2472.413
21.225 | 3900.586 | 249.5626 | 151.1169 | 115.0648 | 35.0126 | 16.2392 | 30.1386 | 210.7077 | 0.05536 | 4.4881 | 4.5014 | 410.0167 | 170.366 | 14.3195 | 14.5072 | 2326.626 | 2471.686
21.2333 | 3899.414 | 249.3347 | 151.1483 | 114.9 | 35.072 | 16.2588 | 30.1255 | 210.8772 | 0.05631 | 4.5105 | 4.5263 | 405.3238 | 170.5201 | 14.3837 | 14.5711 | 2352.251 | 2446.074
21.2417 | 3901.758 | 249.836 | 151.0483 | 114.7068 | 35.0461 | 16.2659 | 29.9636 | 210.6241 | 0.04814 | 4.5089 | 4.5105 | 407.3572 | 170.1216 | 14.3561 | 14.4809 | 2332.185 | 2446.718
21.25 | 3897.07 | 250.4945 | 150.8826 | 114.572 | 34.9745 | 16.2721 | 29.9426 | 211.6181 | 0.052584 | 4.5 | 4.4711 | 411.4236 | 170.6322 | 14.379 | 14.5568 | 2340.864 | 2431.419
21.2584 | 3902.93 | 250.038 | 150.8245 | 114.4564 | 34.9571 | 16.2531 | 29.9129 | 211.1022 | 0.0522 | 4.4918 | 4.4736 | 417.2035 | 170.385 | 14.2416 | 14.4821 | 2330.635 | 2458.544
21.2667 | 3905.859 | 249.2138 | 150.7524 | 114.5657 | 34.9321 | 16.2451 | 29.8489 | 211.4706 | 0.052714 | 4.4928 | 4.5022 | 406.0143 | 170.1036 | 14.333 | 14.496 | 2327.372 | 2448.044
21.275 | 3901.172 | 249.5248 | 150.801 | 114.8514 | 34.9712 | 16.2356 | 30.0388 | 211.4469 | 0.052993 | 4.4929 | 4.4972 | 406.4218 | 170.052 | 14.289 | 14.4964 | 2340.095 | 2482.091
21.2833 | 3895.898 | 249.9355 | 150.7983 | 114.9752 | 35.0117 | 16.2211 | 29.9519 | 211.6694 | 0.055476 | 4.4865 | 4.4857 | 417.2956 | 169.9573 | 14.3188 | 14.4944 | 2339.637 | 2466.073
21.2917 | 3899.414 | 250.1489 | 150.8907 | 115.1531 | 35.0172 | 16.2178 | 29.9932 | 211.8711 | 0.054242 | 4.5125 | 4.5177 | 418.7072 | 169.7582 | 14.3021 | 14.4991 | 2335.278 | 2455.98
21.3 | 3905.273 | 250.1014 | 150.9548 | 115.256 | 35.0526 | 16.2339 | 30.0924 | 211.2782 | 0.0558 | 4.4887 | 4.4939 | 409.9061 | 169.8777 | 14.2935 | 14.5312 | 2339.048 | 2447.092
21.3084 | 3902.344 | 249.8003 | 150.9713 | 115.3387 | 35.0482 | 16.2109 | 30.0324 | 211.1945 | 0.056989 | 4.5022 | 4.512 | 405.5123 | 169.8161 | 14.2638 | 14.5065 | 2338.275 | 2435.358
21.3167 | 3902.344 | 249.578 | 151.0181 | 115.4359 | 35.0528 | 16.2303 | 30.0767 | 210.9896 | 0.053844 | 4.4941 | 4.4832 | 414.3071 | 169.5738 | 14.2839 | 14.5137 | 2340.444 | 2464.532
21.325 | 3904.102 | 249.9809 | 151.0933 | 115.3948 | 35.0258 | 16.2259 | 30.1773 | 210.6812 | 0.050785 | 4.5215 | 4.5011 | 417.3948 | 169.5534 | 14.3533 | 14.5611 | 2337.092 | 2490.905
21.3333 | 3900 | 249.9046 | 151.1588 | 115.1173 | 35.0254 | 16.2191 | 30.2113 | 211.0367 | 0.052962 | 4.5095 | 4.4888 | 405.7891 | 169.6171 | 14.3254 | 14.4963 | 2329.453 | 2450.857
21.3417 | 3902.344 | 250.5589 | 151.0782 | 115.0922 | 35.0281 | 16.2211 | 30.3081 | 210.7736 | 0.050761 | 4.509 | 4.5081 | 406.0378 | 169.947 | 14.3516 | 14.5754 | 2345.608 | 2507.716
21.35 | 3899.414 | 249.5364 | 151.1662 | 114.9679 | 35.0165 | 16.2279 | 30.3057 | 210.5368 | 0.048978 | 4.4763 | 4.463 | 413.9089 | 169.9324 | 14.3302 | 14.4963 | 2340.742 | 2454.299
21.3584 | 3899.414 | 249.5671 | 151.1453 | 114.9094 | 35.0324 | 16.2526 | 30.2878 | 210.7762 | 0.04997 | 4.4748 | 4.4792 | 415.8138 | 170.0743 | 14.3352 | 14.5729 | 2334.964 | 2444.799
21.3667 | 3898.242 | 250.1112 | 151.0894 | 114.869 | 35.025 | 16.272 | 30.4018 | 211.0989 | 0.049404 | 4.5039 | 4.5456 | 411.061 | 170.0968 | 14.3199 | 14.4876 | 2343.896 | 2450.402
21.375 | 3896.484 | 249.8469 | 151.0729 | 114.8902 | 35.0148 | 16.2706 | 30.3759 | 210.8024 | 0.054005 | 4.4902 | 4.5112 | 409.2313 | 170.0892 | 14.3028 | 14.5518 | 2303.983 | 2467.401
21.3833 | 3899.414 | 250.1234 | 150.9962 | 114.8092 | 34.9881 | 16.2506 | 30.3489 | 210.7573 | 0.04352 | 4.534 | 4.55 | 408.2148 | 170.1836 | 14.3904 | 14.5103 | 2333.703 | 2446.733
21.3917 | 3900 | 250.1678 | 150.9819 | 114.7561 | 34.9306 | 16.2186 | 30.3409 | 211.0718 | 0.05579 | 4.484 | 4.4811 | 417.8998 | 169.9271 | 14.3292 | 14.5402 | 2333.668 | 2460.396
21.4 | 3900 | 250.2488 | 151.0331 | 114.7756 | 34.9947 | 16.2157 | 30.3265 | 210.7858 | 0.04742 | 4.5133 | 4.4978 | 413.5482 | 170.0012 | 14.3427 | 14.4961 | 2328.323 | 2464.225
21.4083 | 3901.172 | 249.9954 | 151.0592 | 114.82 | 35.0089 | 16.2123 | 30.3846 | 210.509 | 0.050704 | 4.488 | 4.4655 | 404.1553 | 169.7442 | 14.4219 | 14.5545 | 2334.381 | 2450.888
21.4167 | 3900 | 249.6435 | 151.01 | 114.833 | 34.9768 | 16.2142 | 30.3124 | 210.583 | 0.0474 | 4.512 | 4.5054 | 407.1256 | 169.6467 | 14.3622 | 14.5439 | 2331.511 | 2460.262
21.425 | 3904.688 | 251.1328 | 151.0144 | 114.7964 | 34.9754 | 16.227 | 30.2974 | 210.7453 | 0.046228 | 4.4948 | 4.4992 | 417.7971 | 169.6637 | 14.3342 | 14.4886 | 2369.998 | 2436.356
21.4334 | 3900 | 249.7178 | 151.0152 | 114.6931 | 34.9819 | 16.2168 | 30.3296 | 210.7489 | 0.05799 | 4.4772 | 4.4965 | 413.5526 | 170.1226 | 14.3239 | 14.4521 | 2330.974 | 2427.986
21.4417 | 3904.688 | 250.0667 | 151.0444 | 115.0822 | 34.9819 | 16.2291 | 30.3404 | 211.2601 | 0.046887 | 4.5133 | 4.5023 | 405.7435 | 170.1765 | 14.2439 | 14.5351 | 2320.547 | 2464.559
21.45 | 3904.688 | 249.8177 | 151.0303 | 114.7179 | 35.0069 | 16.241 | 30.3297 | 211.3584 | 0.049645 | 4.5163 | 4.5142 | 415.7406 | 169.9166 | 14.302 | 14.5442 | 2329.074 | 2484.292
21.4583 | 3897.656 | 250.2077 | 151.0584 | 115.1237 | 34.9688 | 16.2398 | 30.3144 | 210.8242 | 0.053894 | 4.5164 | 4.5238 | 416.7585 | 169.8752 | 14.3277 | 14.537 | 2307.611 | 2501.429
21.4667 | 3898.828 | 249.6234 | 151.0548 | 115.3593 | 35.0265 | 16.2009 | 30.3313 | 211.1777 | 0.055639 | 4.5032 | 4.4882 | 413.7506 | 169.9375 | 14.3663 | 14.5534 | 2325.037 | 2452.475
21.475 | 3901.758 | 250.4131 | 151.0833 | 115.4219 | 35.0123 | 16.201 | 30.2193 | 210.9408 | 0.050635 | 4.5218 | 4.5049 | 405.7191 | 169.7336 | 14.2636 | 14.4763 | 2351.284 | 2427.896
21.4834 | 3900 | 249.6277 | 151.1375 | 115.5312 | 35.0224 | 16.2224 | 30.2583 | 210.3737 | 0.050475 | 4.4838 | 4.4836 | 417.4636 | 169.3585 | 14.32 | 14.5452 | 2343.692 | 2452.058
21.4917 | 3899.414 | 250.2054 | 151.1898 | 115.3189 | 34.9736 | 16.2219 | 30.2588 | 210.6281 | 0.051717 | 4.4998 | 4.484 | 412.1821 | 169.8046 | 14.3415 | 14.4938 | 2331.809 | 2466.593
21.5 | 3897.07 | 249.2609 | 151.0853 | 114.9219 | 35.0118 | 16.2363 | 30.2172 | 210.6299 | 0.053259 | 4.4855 | 4.4911 | 404.7249 | 169.9755 | 14.392 | 14.5484 | 2338.675 | 2500.191
21.5083 | 3899.414 | 249.9401 | 151.0152 | 114.8223 | 34.9645 | 16.2554 | 30.1844 | 211.1027 | 0.027666 | 4.4974 | 4.4959 | 410.9214 | 170.2013 | 14.3188 | 14.5022 | 2328.846 | 2490.449
21.5167 | 3900 | 250.0531 | 150.958 | 114.6989 | 34.9694 | 16.2776 | 30.1514 | 210.9472 | 0.018456 | 4.4908 | 4.5068 | 418.7289 | 170.1891 | 14.3769 | 14.5366 | 2326.896 | 2464.235
21.525 | 3900.586 | 249.7378 | 150.8864 | 114.7133 | 35.0128 | 16.2959 | 30.0671 | 210.8867 | 0.019291 | 4.4662 | 4.4878 | 414.0155 | 169.9214 | 14.3636 | 14.4882 | 2329.393 | 2440.53
21.5334 | 3901.758 | 249.6314 | 150.8369 | 114.6216 | 34.9821 | 16.3079 | 29.9312 | 211.7577 | 0.022944 | 4.5055 | 4.5212 | 404.7496 | 171.0201 | 14.3063 | 14.5413 | 2317.849 | 2443.96
21.5417 | 3900 | 250.4104 | 150.7783 | 114.689 | 34.9881 | 16.2999 | 29.9259 | 210.8378 | 0.038094 | 4.5151 | 4.5151 | 408.9865 | 169.9758 | 14.326 | 14.5216 | 2318.495 | 2503.288
21.55 | 3899.414 | 249.6549 | 150.7438 | 114.6694 | 34.9393 | 16.3074 | 29.8748 | 210.7433 | 0.044124 | 4.4916 | 4.5069 | 417.9234 | 170.1722 | 14.3037 | 14.6001 | 2349.531 | 2445.249
21.5583 | 3902.344 | 249.5553 | 150.7112 | 114.8854 | 34.9893 | 16.3247 | 29.8082 | 211.0854 | 0.050772 | 4.49 | 4.5099 | 413.6039 | 169.9699 | 14.2762 | 14.5871 | 2332.921 | 2445.785
21.5667 | 3900 | 249.3551 | 150.6665 | 115.0262 | 34.9435 | 16.325 | 29.7687 | 210.9484 | 0.050374 | 4.5111 | 4.5114 | 403.6137 | 170.0182 | 14.3287 | 14.5577 | 2320.899 | 2446.517
21.575 | 3899.414 | 249.5894 | 150.7167 | 115.0507 | 34.9921 | 16.3106 | 29.6747 | 210.9815 | 0.051865 | 4.5194 | 4.5201 | 413.242 | 169.9656 | 14.2364 | 14.5166 | 2336.898 | 2420.942
21.5833 | 3900 | 249.8299 | 150.8638 | 115.2404 | 34.9638 | 16.2908 | 29.7128 | 210.8219 | 0.054328 | 4.521 | 4.4853 | 417.6684 | 169.8261 | 14.2965 | 14.4843 | 2330.218 | 2457.582
21.5917 | 3902.344 | 250.6294 | 150.9396 | 115.3811 | 35.0074 | 16.2748 | 29.728 | 210.6185 | 0.045704 | 4.5116 | 4.4803 | 410.1263 | 169.7453 | 14.2903 | 14.4692 | 2343.951 | 2456.841
21.6 | 3900.586 | 249.9653 | 150.9845 | 115.4905 | 34.9985 | 16.2546 | 29.7624 | 210.2994 | 0.046754 | 4.4984 | 4.4909 | 406.3702 | 169.5557 | 14.2918 | 14.5191 | 2348.875 | 2462.026
21.6083 | 3900 | 250.1716 | 151.0812 | 115.3928 | 34.9992 | 16.2645 | 29.7356 | 210.1081 | 0.047804 | 4.5016 | 4.4836 | 416.7139 | 169.472 | 14.3492 | 14.5193 | 2351.476 | 2464.882
21.6167 | 3897.656 | 249.5466 | 151.1302 | 115.2694 | 34.9932 | 16.2477 | 29.7465 | 209.9522 | 0.053453 | 4.4883 | 4.5124 | 418.1956 | 169.5038 | 14.3561 | 14.4464 | 2348.343 | 2441.461
21.625 | 3899.414 | 250.1947 | 151.0893 | 114.8316 | 34.9882 | 16.254 | 29.7337 | 210.0829 | 0.050172 | 4.5253 | 4.5355 | 409.6418 | 170.0237 | 14.308 | 14.5346 | 2346.649 | 2440.887
21.6334 | 3897.656 | 250.1259 | 151.0601 | 114.8176 | 34.9986 | 16.2597 | 29.75 | 210.0602 | 0.055758 | 4.5316 | 4.5332 | 405.4376 | 169.8969 | 14.3317 | 14.4719 | 2344.002 | 2450.087
21.6417 | 3899.414 | 250.1232 | 151.0276 | 114.7808 | 34.9819 | 16.2296 | 29.7344 | 209.8813 | 0.051088 | 4.5143 | 4.531 | 409.5693 | 169.9462 | 14.2957 | 14.5023 | 2347.428 | 2459.422
21.65 | 3901.172 | 249.2028 | 150.969 | 114.7595 | 34.9991 | 16.1899 | 29.7904 | 210.3705 | 0.054568 | 4.4837 | 4.465 | 417.003 | 170.2168 | 14.3513 | 14.5664 | 2326.073 | 2434.057
21.6583 | 3901.758 | 250.3445 | 150.9278 | 114.725 | 34.9891 | 16.1729 | 29.8261 | 210.1151 | 0.052006 | 4.5072 | 4.4852 | 407.213 | 170.2829 | 14.3764 | 14.5287 | 2314.054 | 2475.303
21.6667 | 3901.758 | 249.6779 | 150.8942 | 114.6438 | 34.995 | 16.1782 | 29.8546 | 210.4698 | 0.056793 | 4.4767 | 4.4511 | 404.3683 | 170.089 | 14.3339 | 14.4468 | 2329.626 | 2439.944
21.675 | 3897.656 | 250.7157 | 150.8715 | 114.7959 | 34.9928 | 16.1577 | 29.8383 | 210.6351 | 0.058195 | 4.4984 | 4.495 | 407.4807 | 170.1784 | 14.3776 | 14.5263 | 2334.432 | 2457.329
21.6834 | 3897.07 | 250.3469 | 150.9367 | 114.9774 | 34.9843 | 16.1197 | 29.8324 | 210.4554 | 0.054548 | 4.4655 | 4.5052 | 418.6931 | 170.0675 | 14.3663 | 14.5828 | 2338.99 | 2447.076
21.6917 | 3898.828 | 250.2964 | 150.9714 | 115.1106 | 34.9956 | 16.1275 | 29.8768 | 210.5665 | 0.050821 | 4.5064 | 4.5171 | 403.918 | 169.9703 | 14.3686 | 14.486 | 2366.996 | 2443.983
21.7 | 3897.656 | 249.7041 | 150.911 | 115.2097 | 34.9642 | 16.2046 | 29.9022 | 210.6213 | 0.049276 | 4.4821 | 4.5004 | 405.3529 | 169.6773 | 14.4549 | 14.5776 | 2326.978 | 2458.314
21.7083 | 3902.93 | 249.9155 | 151.0016 | 115.2379 | 35.0139 | 16.3073 | 29.9096 | 210.2537 | 0.054775 | 4.5133 | 4.5179 | 410.1774 | 169.7268 | 14.3976 | 14.5664 | 2328.869 | 2459.997
21.7167 | 3901.172 | 250.7522 | 151.0872 | 115.3908 | 35.043 | 16.365 | 29.9389 | 209.9375 | 0.051371 | 4.5278 | 4.5204 | 418.873 | 169.4474 | 14.4028 | 14.5782 | 2323.972 | 2471.569
21.725 | 3898.828 | 249.5962 | 151.1758 | 115.4715 | 35.0395 | 16.3307 | 29.9745 | 210.1947 | 0.058322 | 4.4978 | 4.5022 | 412.0353 | 169.5473 | 14.4181 | 14.5433 | 2331.581 | 2457.869
21.7334 | 3901.172 | 250.4327 | 151.2105 | 115.4164 | 35.0138 | 16.2867 | 29.9435 | 211.2122 | 0.05112 | 4.5235 | 4.525 | 405.8516 | 170.8739 | 14.3948 | 14.6285 | 2337.799 | 2447.423
21.7417 | 3895.898 | 249.4907 | 151.1846 | 115.2414 | 35.0191 | 16.254 | 29.9927 | 209.8934 | 0.051278 | 4.5074 | 4.5198 | 407.7699 | 169.8817 | 14.3971 | 14.5782 | 2334.982 | 2452.336
21.75 | 3901.172 | 250.2971 | 151.1795 | 115.0899 | 34.9695 | 16.2343 | 29.9672 | 210.1317 | 0.053425 | 4.5175 | 4.5029 | 418.4663 | 169.9563 | 14.3521 | 14.5453 | 2348.958 | 2464.942
21.7583 | 3898.242 | 250.0852 | 151.1566 | 114.908 | 34.9841 | 16.23 | 29.9105 | 209.6797 | 0.051966 | 4.499 | 4.492 | 415.0663 | 169.9663 | 14.4219 | 14.5077 | 2343.16 | 2456.869
21.7667 | 3898.828 | 250.2724 | 151.0812 | 114.6372 | 34.9874 | 16.2264 | 29.976 | 210.3474 | 0.055853 | 4.4929 | 4.4873 | 404.3608 | 170.2956 | 14.3107 | 14.5825 | 2346.302 | 2479.774
21.775 | 3897.656 | 250.0178 | 150.9961 | 114.5942 | 35.0067 | 16.2273 | 29.966 | 210.1919 | 0.050525 | 4.4973 | 4.4916 | 415.0554 | 170.012 | 14.2879 | 14.5188 | 2351.441 | 2428.716
21.7833 | 3900.586 | 250.0202 | 150.9546 | 114.5198 | 34.9907 | 16.2755 | 29.9442 | 210.3716 | 0.049611 | 4.5012 | 4.4948 | 416.7359 | 170.1676 | 14.2534 | 14.4897 | 2341.719 | 2441.393
21.7917 | 3904.688 | 250.0023 | 150.9369 | 114.5883 | 34.9774 | 16.302 | 29.9139 | 210.2574 | 0.048094 | 4.5163 | 4.5165 | 410.9519 | 170.0072 | 14.2704 | 14.482 | 2337.024 | 2448.748
21.8 | 3898.828 | 249.8053 | 150.9166 | 115.0559 | 35.0239 | 16.2734 | 29.9117 | 211.1606 | 0.054995 | 4.4899 | 4.4947 | 405.0425 | 170.0076 | 14.2761 | 14.515 | 2310.811 | 2472.152
21.8083 | 3900 | 249.6446 | 151.0067 | 115.6984 | 34.9725 | 16.2612 | 29.9554 | 210.6779 | 0.051671 | 4.4932 | 4.4953 | 416.0203 | 169.7928 | 14.3028 | 14.4717 | 2342.968 | 2452.863
21.8167 | 3896.484 | 249.9981 | 151.0486 | 115.6842 | 34.9939 | 16.2807 | 29.9048 | 210.1362 | 0.049669 | 4.5093 | 4.5062 | 418.0208 | 169.3703 | 14.2838 | 14.5156 | 2353.764 | 2492.644
21.825 | 3898.242 | 250.4937 | 151.1528 | 115.1862 | 35.0213 | 16.284 | 29.9427 | 210.1814 | 0.053612 | 4.5057 | 4.5036 | 418.2819 | 169.4727 | 14.3866 | 14.5438 | 2339.122 | 2474.09
21.8333 | 3898.828 | 248.734 | 151.0573 | 114.9274 | 35.0136 | 16.2809 | 29.8689 | 211.3419 | 0.053656 | 4.467 | 4.4945 | 405.2052 | 171.0927 | 14.3267 | 14.5456 | 2331.048 | 2431.485
21.8417 | 3902.344 | 250.8963 | 150.9827 | 114.7114 | 35.044 | 16.29 | 29.9285 | 210.6904 | 0.043552 | 4.5294 | 4.5152 | 408.3763 | 170.0227 | 14.2546 | 14.4764 | 2313.071 | 2461.889
21.85 | 3899.414 | 250.5768 | 151.0545 | 114.5847 | 35.0029 | 16.2781 | 29.9212 | 210.6217 | 0.048163 | 4.5241 | 4.5212 | 416.414 | 170.2542 | 14.2177 | 14.511 | 2318.806 | 2442.978
21.8584 | 3902.344 | 250.177 | 150.882 | 114.2229 | 35.0127 | 16.2746 | 29.8764 | 211.0945 | 0.054217 | 4.494 | 4.5039 | 418.0009 | 170.4903 | 14.3427 | 14.5575 | 2347.639 | 2455.066
21.8667 | 3901.172 | 250.7117 | 150.8847 | 115.0669 | 34.9744 | 16.2795 | 29.8557 | 210.7509 | 0.053923 | 4.5134 | 4.5072 | 404.8311 | 170.0731 | 14.2668 | 14.5366 | 2357.661 | 2463.832
21.875 | 3900.586 | 249.4209 | 150.9834 | 115.3898 | 34.9743 | 16.2733 | 29.8844 | 210.5911 | 0.053634 | 4.4794 | 4.5156 | 407.4495 | 169.7832 | 14.2537 | 14.5242 | 2335.075 | 2447.691
21.8833 | 3901.172 | 249.5953 | 150.9961 | 115.5736 | 35.0154 | 16.2637 | 29.9386 | 210.4763 | 0.050214 | 4.4908 | 4.4944 | 417.2175 | 169.5605 | 14.2613 | 14.4327 | 2314.091 | 2460.015
21.8917 | 3900.586 | 249.6492 | 151.0551 | 115.3742 | 35.0207 | 16.2497 | 29.926 | 210.2227 | 0.052564 | 4.5124 | 4.5179 | 413.0416 | 169.5985 | 14.3406 | 14.5615 | 2333.935 | 2453.909
21.9 | 3901.758 | 250.3927 | 151.0435 | 115.0111 | 35.0074 | 16.2261 | 29.9043 | 210.4343 | 0.050763 | 4.5162 | 4.5142 | 404.9871 | 169.6409 | 14.3331 | 14.441 | 2373.037 | 2422.268
21.9084 | 3900 | 249.9303 | 151.0435 | 114.8541 | 35.0069 | 16.1951 | 29.8841 | 210.5597 | 0.063568 | 4.5018 | 4.5124 | 406.1641 | 170.0523 | 14.3401 | 14.4832 | 2344.066 | 2436.96
21.9167 | 3904.102 | 250.1519 | 150.9695 | 114.6106 | 34.9663 | 16.1619 | 29.9202 | 210.5913 | 0.052402 | 4.5014 | 4.5008 | 417.9524 | 170.1991 | 14.2887 | 14.5694 | 2357.167 | 2458.919
21.925 | 3898.828 | 249.9454 | 150.9719 | 114.5457 | 34.9648 | 16.1589 | 29.9306 | 210.5444 | 0.052822 | 4.5207 | 4.5101 | 408.3579 | 170.0254 | 14.3561 | 14.5971 | 2334.085 | 2431.821
21.9333 | 3904.688 | 249.6516 | 150.8768 | 114.4398 | 35.0035 | 16.1851 | 29.9343 | 210.7757 | 0.05293 | 4.5194 | 4.4995 | 405.0954 | 170.3051 | 14.2707 | 14.5689 | 2326.415 | 2439.483
21.9417 | 3900 | 249.8986 | 150.8315 | 114.63 | 34.9957 | 16.2619 | 29.9167 | 210.7682 | 0.047749 | 4.5024 | 4.4979 | 409.9272 | 170.1883 | 14.377 | 14.55 | 2328.868 | 2446.973
21.95 | 3900 | 249.5145 | 150.9139 | 114.9606 | 35.0322 | 16.3618 | 29.9484 | 210.6884 | 0.053088 | 4.4749 | 4.4707 | 418.8041 | 169.9517 | 14.2601 | 14.5716 | 2328.204 | 2477.638
21.9583 | 3900.586 | 250.3931 | 150.8611 | 115.1081 | 35.0232 | 16.4035 | 29.9141 | 210.8672 | 0.050827 | 4.5064 | 4.4885 | 413.0482 | 170.0282 | 14.3096 | 14.5563 | 2318.172 | 2447.149
21.9667 | 3899.414 | 250.3487 | 150.9211 | 115.0527 | 35.0116 | 16.3713 | 29.9137 | 211.2023 | 0.053133 | 4.4915 | 4.5023 | 406.9223 | 169.7476 | 14.3577 | 14.5052 | 2344.96 | 2443.535
21.975 | 3900.586 | 250.4789 | 150.9895 | 115.2921 | 35.0317 | 16.3076 | 29.9566 | 212.0333 | 0.048279 | 4.5075 | 4.5011 | 411.2942 | 170.4847 | 14.2844 | 14.5194 | 2344.849 | 2458.758
21.9833 | 3900.586 | 250.3339 | 150.9716 | 115.3648 | 34.9468 | 16.2312 | 29.9891 | 210.3187 | 0.046884 | 4.5045 | 4.5083 | 417.7118 | 169.5023 | 14.2148 | 14.525 | 2336.649 | 2486.365
21.9917 | 3898.242 | 250.0961 | 151.0863 | 115.2895 | 34.9454 | 16.2304 | 29.9671 | 210.7453 | 0.049323 | 4.5283 | 4.5194 | 405.8182 | 169.5333 | 14.2925 | 14.5274 | 2342.199 | 2453.242
22 | 3898.242 | 250.355 | 151.1207 | 115.4239 | 34.9992 | 16.2219 | 29.9871 | 210.4238 | 0.051052 | 4.5154 | 4.4995 | 404.3302 | 169.5059 | 14.2887 | 14.5312 | 2353.625 | 2442.027
22.0084 | 3901.172 | 249.4936 | 151.1387 | 115.2702 | 34.9973 | 16.2219 | 29.9432 | 209.9395 | 0.045067 | 4.5083 | 4.4934 | 413.682 | 169.6468 | 14.2862 | 14.4979 | 2327.643 | 2479.412
22.0167 | 3901.172 | 249.6058 | 151.1356 | 115.1062 | 34.9869 | 16.2169 | 29.971 | 209.5268 | 0.049327 | 4.5017 | 4.5188 | 417.2222 | 169.9364 | 14.3743 | 14.4791 | 2348.549 | 2443.541
22.025 | 3901.172 | 249.6058 | 151.0842 | 114.9534 | 35.0047 | 16.1883 | 29.9485 | 209.971 | 0.049055 | 4.5056 | 4.482 | 411.6471 | 170.4576 | 14.3146 | 14.4994 | 2333.634 | 2475.418
22.0333 | 3898.828 | 249.7126 | 151.0591 | 114.816 | 34.9841 | 16.2174 | 29.9663 | 209.9556 | 0.04922 | 4.492 | 4.487 | 404.6681 | 170.1451 | 14.3007 | 14.5074 | 2347.094 | 2457.508
22.0417 | 3904.102 | 249.3806 | 151.0316 | 114.7363 | 35.0083 | 16.1928 | 30.0065 | 210.2075 | 0.049013 | 4.4741 | 4.481 | 416.4959 | 170.1742 | 14.3294 | 14.5234 | 2341.887 | 2454.839
22.05 | 3900 | 250.46 | 151.013 | 114.6906 | 34.993 | 16.1307 | 29.9579 | 210.2281 | 0.048042 | 4.5267 | 4.5094 | 417.5709 | 170.3423 | 14.3804 | 14.5394 | 2338.458 | 2510.26
22.0584 | 3900 | 250.5857 | 150.9294 | 114.5738 | 34.9746 | 16.1503 | 29.9828 | 210.3551 | 0.052297 | 4.4816 | 4.4752 | 407.1852 | 170.2604 | 14.3971 | 14.5373 | 2336.455 | 2461.139
22.0667 | 3901.172 | 249.9762 | 150.8821 | 114.5332 | 34.9865 | 16.2184 | 29.9803 | 210.6453 | 0.045287 | 4.4914 | 4.501 | 404.3177 | 170.0815 | 14.2971 | 14.5073 | 2360.58 | 2442.899
22.075 | 3900 | 250.0047 | 150.8843 | 114.8448 | 35.0091 | 16.2286 | 29.9554 | 211.003 | 0.048584 | 4.4904 | 4.5094 | 412.2362 | 170.2455 | 14.3724 | 14.5594 | 2335.064 | 2457.985
22.0833 | 3901.172 | 250.4128 | 150.9133 | 115.0957 | 35.0361 | 16.262 | 29.9989 | 210.9736 | 0.051243 | 4.5099 | 4.5541 | 418.6276 | 169.9388 | 14.3385 | 14.5137 | 2338.066 | 2493.243
22.0917 | 3901.172 | 250.4617 | 150.9569 | 114.9697 | 35.0319 | 16.3045 | 29.9654 | 211.3415 | 0.049111 | 4.5271 | 4.5581 | 417.7186 | 169.7393 | 14.2611 | 14.4936 | 2306.014 | 2471.175
22.1 | 3898.242 | 250.2975 | 150.997 | 115.3239 | 35.0068 | 16.3294 | 29.9344 | 210.8343 | 0.048684 | 4.5211 | 4.4664 | 408.123 | 169.4724 | 14.2669 | 14.5434 | 2349.906 | 2471.081
22.1084 | 3901.172 | 250.7474 | 151.1031 | 115.4906 | 35.0314 | 16.3325 | 29.9713 | 210.7599 | 0.046174 | 4.5273 | 4.493 | 406.3189 | 169.4771 | 14.2419 | 14.497 | 2338.625 | 2476.778
22.1167 | 3897.656 | 250.1084 | 151.1113 | 115.305 | 35.0092 | 16.2895 | 29.9587 | 210.3104 | 0.043291 | 4.4789 | 4.4664 | 414.8965 | 169.7181 | 14.3175 | 14.4902 | 2326.832 | 2439.978
22.125 | 3900 | 250.1457 | 151.0899 | 115.1535 | 34.9873 | 16.2576 | 29.9663 | 210.2266 | 0.049749 | 4.4831 | 4.5097 | 417.3164 | 169.9866 | 14.3275 | 14.4856 | 2336.017 | 2452.287
22.1333 | 3899.414 | 249.6477 | 151.0644 | 114.9393 | 34.9926 | 16.2182 | 29.9383 | 210.2787 | 0.050188 | 4.4818 | 4.5117 | 405.4243 | 170.5548 | 14.2484 | 14.4997 | 2327.28 | 2453.69
22.1417 | 3897.656 | 249.1182 | 151.0689 | 114.3537 | 35.0048 | 16.1877 | 29.9277 | 212.1875 | 0.049731 | 4.5052 | 4.5281 | 406.1814 | 171.6955 | 14.297 | 14.4625 | 2335.76 | 2440.475
22.15 | 3900.586 | 250.2755 | 150.9419 | 114.3969 | 34.9815 | 16.168 | 29.9066 | 211.4051 | 0.050794 | 4.4975 | 4.5183 | 416.2367 | 170.0634 | 14.384 | 14.4876 | 2340.114 | 2462.593
22.1583 | 3899.414 | 250.2621 | 150.8427 | 114.5565 | 34.9605 | 16.1508 | 29.9217 | 211.5911 | 0.043877 | 4.5073 | 4.4905 | 417.2102 | 169.8166 | 14.349 | 14.4783 | 2329.465 | 2426.539
22.1667 | 3903.516 | 250.4408 | 150.9013 | 114.8031 | 34.9877 | 16.1561 | 29.9363 | 211.4421 | 0.045442 | 4.5068 | 4.4809 | 405.437 | 169.9591 | 14.3208 | 14.4822 | 2334.219 | 2462.747
22.175 | 3902.93 | 250.5391 | 150.8662 | 115.1798 | 35.0101 | 16.2017 | 29.9708 | 211.374 | 0.045292 | 4.5263 | 4.5051 | 403.825 | 169.7286 | 14.2763 | 14.5089 | 2345.694 | 2469.826
22.1833 | 3901.172 | 249.7595 | 150.9542 | 115.6728 | 35.0011 | 16.2496 | 29.8914 | 211.1591 | 0.044215 | 4.5127 | 4.4911 | 411.8105 | 169.3123 | 14.2605 | 14.5033 | 2354.937 | 2487.212
22.1917 | 3901.172 | 249.4725 | 151.0984 | 115.8227 | 34.9877 | 16.2784 | 29.9263 | 210.5506 | 0.045752 | 4.4971 | 4.4749 | 417.9123 | 169.2751 | 14.2685 | 14.5121 | 2320.611 | 2450.498
22.2 | 3900 | 250.2095 | 151.1278 | 115.0464 | 34.9898 | 16.2683 | 29.9321 | 210.8259 | 0.04263 | 4.4955 | 4.487 | 417.7646 | 170.7814 | 14.2758 | 14.5422 | 2338.837 | 2481.314
22.2083 | 3902.344 | 250.1317 | 151.0769 | 115.0791 | 35.0003 | 16.252 | 29.9092 | 210.1765 | 0.048249 | 4.4955 | 4.4864 | 404.6073 | 169.9843 | 14.3438 | 14.5064 | 2342.85 | 2465.612
22.2167 | 3898.828 | 249.6658 | 150.979 | 114.8186 | 34.977 | 16.244 | 29.8722 | 210.5363 | 0.050923 | 4.4687 | 4.4726 | 406.5786 | 170.2685 | 14.2657 | 14.5104 | 2333.842 | 2489.647
22.225 | 3902.344 | 250.0314 | 151.0178 | 114.6859 | 34.9448 | 16.233 | 29.8589 | 210.4491 | 0.04464 | 4.481 | 4.485 | 417.9271 | 170.3011 | 14.2671 | 14.4992 | 2318.423 | 2469.365
22.2334 | 3901.172 | 250.798 | 150.9314 | 114.5217 | 34.9588 | 16.2579 | 29.8419 | 210.8816 | 0.043988 | 4.5268 | 4.5223 | 416.5787 | 170.4971 | 14.3217 | 14.5318 | 2341.411 | 2502.855
22.2417 | 3899.414 | 249.9079 | 150.936 | 114.4613 | 34.9971 | 16.2479 | 29.8865 | 210.9535 | 0.046449 | 4.5165 | 4.5232 | 403.49 | 170.4174 | 14.3036 | 14.4382 | 2349.393 | 2431.929
22.25 | 3895.313 | 250.5472 | 150.8827 | 114.6638 | 35.0368 | 16.2314 | 29.9128 | 210.9704 | 0.047238 | 4.5098 | 4.5231 | 408.7 | 170.3539 | 14.3074 | 14.4481 | 2330.719 | 2418.673
22.2583 | 3901.758 | 250.1929 | 150.7645 | 114.8208 | 35.0038 | 16.2516 | 29.9226 | 211.1358 | 0.046399 | 4.4948 | 4.4907 | 418.6648 | 169.9201 | 14.3153 | 14.5178 | 2353.964 | 2455.774
22.2667 | 3899.414 | 249.9005 | 150.9091 | 115.5139 | 34.9661 | 16.2181 | 29.9854 | 211.2719 | 0.045991 | 4.4864 | 4.476 | 416.8931 | 170.1102 | 14.3301 | 14.5162 | 2336.543 | 2480.14
22.275 | 3901.758 | 250.6855 | 151.0436 | 116.0059 | 34.9835 | 16.2277 | 29.9937 | 210.7021 | 0.045734 | 4.4881 | 4.4824 | 408.2227 | 169.6012 | 14.2568 | 14.5255 | 2357.04 | 2501.036
22.2834 | 3902.344 | 249.8384 | 151.0619 | 115.6201 | 34.9811 | 16.2557 | 29.9626 | 210.4361 | 0.047348 | 4.5044 | 4.4964 | 408.4927 | 169.3326 | 14.3236 | 14.4719 | 2318.541 | 2474.37
22.2917 | 3898.242 | 249.9001 | 151.0919 | 115.2271 | 35.014 | 16.2307 | 29.9959 | 210.0985 | 0.053034 | 4.5165 | 4.5154 | 413.7549 | 169.7232 | 14.3164 | 14.4963 | 2319.888 | 2446.044
22.3 | 3897.07 | 250.8198 | 151.075 | 115.0607 | 34.9811 | 16.2085 | 30.0207 | 209.9985 | 0.047905 | 4.5242 | 4.5238 | 418.2542 | 170.1241 | 14.3004 | 14.5115 | 2355.254 | 2470.77
22.3083 | 3899.414 | 250.2965 | 151.0147 | 114.8291 | 34.9565 | 16.2349 | 30.035 | 210.4301 | 0.054793 | 4.4803 | 4.5016 | 414.7347 | 170.1279 | 14.3014 | 14.5477 | 2334.969 | 2468.562
22.3167 | 3898.828 | 250.0862 | 151.0491 | 114.7103 | 34.9912 | 16.2609 | 30.0589 | 210.6276 | 0.052919 | 4.4974 | 4.5069 | 405.0492 | 170.2906 | 14.2689 | 14.4678 | 2331.798 | 2426.167
22.325 | 3899.414 | 249.9428 | 150.9395 | 114.6345 | 34.9997 | 16.271 | 30.0675 | 210.7211 | 0.054025 | 4.4862 | 4.5058 | 407.4231 | 170.515 | 14.299 | 14.5617 | 2346.254 | 2464.004
22.3333 | 3901.758 | 250.0535 | 150.9138 | 114.5344 | 35.0022 | 16.2697 | 30.0165 | 210.6342 | 0.053193 | 4.5044 | 4.5011 | 418.1459 | 170.3647 | 14.324 | 14.5205 | 2330.553 | 2465.233
22.3417 | 3897.656 | 249.2897 | 150.8959 | 114.8946 | 35.0315 | 16.2841 | 30.0871 | 210.7848 | 0.053706 | 4.5005 | 4.5065 | 404.5674 | 170.2554 | 14.3782 | 14.5045 | 2307.749 | 2461.435
22.35 | 3898.242 | 249.6698 | 150.9103 | 115.1629 | 35.0333 | 16.2717 | 30.0879 | 210.8217 | 0.056314 | 4.4944 | 4.478 | 404.1297 | 169.9719 | 14.2702 | 14.5107 | 2335.892 | 2472.321
22.3583 | 3897.656 | 250.1383 | 150.9448 | 115.0798 | 34.9815 | 16.2513 | 30.0654 | 212.3793 | 0.052819 | 4.489 | 4.4932 | 406.0726 | 170.911 | 14.289 | 14.5647 | 2339.64 | 2502.443
22.3667 | 3898.828 | 250.6817 | 151.0021 | 115.2299 | 35.0272 | 16.2517 | 30.0515 | 212.0298 | 0.065473 | 4.4763 | 4.4673 | 417.8641 | 170.1811 | 14.2628 | 14.5863 | 2333.693 | 2470.154
22.375 | 3900 | 250.013 | 150.9226 | 115.2975 | 35.0215 | 16.2267 | 30.0669 | 212.1831 | 0.070052 | 4.486 | 4.4686 | 416.9375 | 170.3992 | 14.2748 | 14.5311 | 2367.185 | 2444.602
22.3834 | 3901.758 | 249.6048 | 151.0003 | 115.4517 | 35.0051 | 16.2108 | 30.1239 | 210.8881 | 0.056281 | 4.485 | 4.4685 | 404.9557 | 169.351 | 14.3095 | 14.5642 | 2315.013 | 2503.184
22.3917 | 3901.172 | 250.5105 | 151.072 | 115.5508 | 35.0208 | 16.2197 | 30.1261 | 210.4802 | 0.065574 | 4.4971 | 4.5271 | 408.996 | 169.3776 | 14.2886 | 14.5214 | 2334.76 | 2485.327
22.4 | 3900 | 249.805 | 151.1362 | 115.4027 | 35.0308 | 16.2402 | 30.0914 | 209.5414 | 0.058312 | 4.5124 | 4.5253 | 417.5599 | 169.6467 | 14.3158 | 14.4867 | 2329.578 | 2437.357
22.4083 | 3903.516 | 250.1092 | 151.1318 | 115.1148 | 34.9974 | 16.2268 | 30.1622 | 210.0776 | 0.056526 | 4.528 | 4.5076 | 417.4682 | 170.6864 | 14.2651 | 14.5062 | 2355.156 | 2457.869
22.4167 | 3899.414 | 250.0137 | 151.0629 | 114.8305 | 35.0044 | 16.2006 | 30.1384 | 209.7552 | 0.043291 | 4.4998 | 4.4904 | 406.4543 | 170.086 | 14.2541 | 14.5426 | 2332.332 | 2471.546
22.425 | 3900.586 | 249.8748 | 151.0712 | 114.7627 | 35.0213 | 16.2041 | 30.1039 | 209.5947 | 0.045897 | 4.4909 | 4.4965 | 405.7478 | 170.2602 | 14.3241 | 14.5248 | 2354.323 | 2485.306
22.4334 | 3897.656 | 249.8792 | 151.0581 | 114.5375 | 35.0157 | 16.2022 | 30.1324 | 209.9572 | 0.041466 | 4.4774 | 4.4822 | 410.6825 | 170.3967 | 14.312 | 14.5778 | 2317.968 | 2455.734
22.4417 | 3901.758 | 249.7647 | 150.8994 | 114.5061 | 34.9776 | 16.2161 | 30.0824 | 209.9304 | 0.042283 | 4.4936 | 4.4882 | 417.7245 | 170.25 | 14.347 | 14.5385 | 2351.708 | 2475.281
22.45 | 3900.586 | 250.575 | 150.9291 | 114.7801 | 34.9732 | 16.2287 | 30.0808 | 210.0567 | 0.043532 | 4.5122 | 4.5174 | 413.1646 | 170.1777 | 14.3094 | 14.5591 | 2345.22 | 2452.266
22.4583 | 3901.758 | 249.566 | 150.9998 | 115.0733 | 34.9842 | 16.2719 | 30.0675 | 209.825 | 0.044163 | 4.4802 | 4.4543 | 404.847 | 170.0735 | 14.3731 | 14.4972 | 2333.475 | 2455.449
22.4667 | 3902.344 | 249.6451 | 151.0049 | 115.1749 | 34.9968 | 16.2813 | 30.0667 | 209.9464 | 0.0452 | 4.5243 | 4.5155 | 405.3378 | 170.0639 | 14.3553 | 14.5375 | 2346.728 | 2474.293
22.475 | 3900.586 | 249.7096 | 150.9559 | 115.4172 | 35.0218 | 16.2609 | 30.0434 | 209.5851 | 0.050587 | 4.49 | 4.4989 | 417.1855 | 169.7859 | 14.2719 | 14.5698 | 2323.914 | 2454.419
22.4834 | 3899.414 | 250.06 | 151.0136 | 115.4799 | 34.9728 | 16.2502 | 30.073 | 209.5258 | 0.043847 | 4.5137 | 4.5243 | 411.9088 | 169.9827 | 14.2638 | 14.5218 | 2337.946 | 2453.071
22.4917 | 3897.656 | 250.1106 | 151.1019 | 115.4254 | 34.9636 | 16.2426 | 30.0671 | 209.9152 | 0.032054 | 4.5135 | 4.5184 | 409.7337 | 170.2043 | 14.3622 | 14.4749 | 2334.15 | 2455.642
22.5 | 3900.586 | 249.6205 | 151.12 | 115.1724 | 34.9555 | 16.2356 | 30.0482 | 209.6751 | 0.026923 | 4.5085 | 4.5008 | 404.8449 | 169.8585 | 14.3592 | 14.5644 | 2342.914 | 2461.341
22.5083 | 3898.242 | 250.2969 | 151.1087 | 114.9943 | 34.9932 | 16.2612 | 30.079 | 209.7448 | 0.03419 | 4.5045 | 4.4928 | 417.2804 | 170.2776 | 14.3092 | 14.5644 | 2331.709 | 2462.424
22.5167 | 3897.656 | 250.0319 | 151.1424 | 114.9282 | 34.9817 | 16.2916 | 30.1043 | 210.1101 | 0.048327 | 4.4874 | 4.4919 | 416.2927 | 170.2034 | 14.2719 | 14.5617 | 2335.417 | 2456.87
22.525 | 3899.414 | 250.3605 | 151.0281 | 114.881 | 34.9974 | 16.2956 | 30.1175 | 209.9324 | 0.045524 | 4.5111 | 4.5266 | 405.7045 | 170.1169 | 14.2738 | 14.5048 | 2330.761 | 2441.012
22.5333 | 3901.758 | 249.5692 | 150.9934 | 114.437 | 35.0344 | 16.2993 | 30.1607 | 210.4531 | 0.044646 | 4.5203 | 4.5318 | 405.7534 | 170.7689 | 14.269 | 14.5533 | 2343.203 | 2455.605
22.5417 | 3898.242 | 249.975 | 150.9306 | 114.6614 | 35.0129 | 16.2858 | 30.0649 | 210.1357 | 0.05434 | 4.5026 | 4.5138 | 416.7209 | 170.0663 | 14.3251 | 14.5619 | 2340.644 | 2444.198
22.55 | 3901.172 | 249.8416 | 150.8613 | 114.661 | 34.9874 | 16.2488 | 30.12 | 210.048 | 0.0576 | 4.4902 | 4.5105 | 417.6404 | 170.2192 | 14.2764 | 14.5548 | 2344.042 | 2474.896
22.5583 | 3902.344 | 249.4417 | 150.8847 | 114.591 | 35.0012 | 16.2132 | 30.0986 | 210.0905 | 0.050879 | 4.4847 | 4.4569 | 405.3538 | 170.0407 | 14.2648 | 14.499 | 2345.384 | 2484.202
22.5667 | 3897.656 | 250.4301 | 150.8455 | 114.8179 | 34.9573 | 16.2247 | 30.0926 | 209.9514 | 0.048337 | 4.5095 | 4.4818 | 404.584 | 170.0147 | 14.3223 | 14.5199 | 2343.596 | 2452.679
22.575 | 3897.07 | 249.766 | 150.8435 | 115.0758 | 34.9457 | 16.2077 | 30.1093 | 209.9501 | 0.05339 | 4.5293 | 4.495 | 415.5479 | 169.8696 | 14.2369 | 14.5293 | 2342.957 | 2461.296
22.5833 | 3900 | 249.6315 | 150.8905 | 114.9448 | 34.9608 | 16.1874 | 30.0612 | 210.6075 | 0.051891 | 4.4974 | 4.5172 | 417.6198 | 170.5242 | 14.2772 | 14.5514 | 2314.108 | 2478.335
22.5917 | 3901.758 | 250.1329 | 150.9837 | 115.1886 | 35.0023 | 16.1843 | 30.0241 | 210.6267 | 0.04819 | 4.4889 | 4.5153 | 413.6013 | 169.73 | 14.291 | 14.5509 | 2348.197 | 2456.688
22.6 | 3900 | 249.6605 | 150.994 | 115.3579 | 35.0141 | 16.1817 | 30.0737 | 210.5182 | 0.047927 | 4.4878 | 4.5097 | 404.1991 | 169.8293 | 14.2346 | 14.5358 | 2322.496 | 2435.05
22.6084 | 3896.484 | 250.1901 | 150.9916 | 115.4417 | 35.0072 | 16.1952 | 30.0746 | 210.2519 | 0.050612 | 4.497 | 4.5058 | 412.1178 | 169.6155 | 14.2614 | 14.5581 | 2339.107 | 2514.33
22.6167 | 3897.07 | 250.2049 | 151.0974 | 115.4824 | 35.0027 | 16.2366 | 30.0578 | 209.9295 | 0.050243 | 4.4994 | 4.4886 | 418.6278 | 169.6819 | 14.2933 | 14.5817 | 2338.559 | 2491.366
22.625 | 3899.414 | 250.0122 | 151.0656 | 115.2827 | 34.9907 | 16.2732 | 30.0167 | 209.4817 | 0.042196 | 4.4755 | 4.4649 | 412.8668 | 169.6257 | 14.2485 | 14.5484 | 2315.644 | 2461.825
22.6333 | 3900.586 | 249.825 | 151.1028 | 114.9852 | 35.0078 | 16.2707 | 30.014 | 209.9051 | 0.043543 | 4.5242 | 4.5082 | 404.0658 | 169.8257 | 14.2904 | 14.5983 | 2326.921 | 2472.378
22.6417 | 3900 | 249.5365 | 150.9784 | 114.8499 | 34.9982 | 16.3084 | 30.0016 | 209.8984 | 0.047887 | 4.4921 | 4.5047 | 405.6928 | 169.9663 | 14.328 | 14.5837 | 2318.199 | 2458.096
22.65 | 3901.758 | 250.0884 | 151.0185 | 114.754 | 35.0164 | 16.319 | 29.9809 | 210.1443 | 0.043904 | 4.518 | 4.5315 | 416.8782 | 170.3792 | 14.2254 | 14.5739 | 2332.173 | 2458.117
22.6584 | 3902.344 | 249.6044 | 150.9483 | 114.6153 | 34.9876 | 16.3219 | 29.999 | 210.2716 | 0.048836 | 4.4768 | 4.4862 | 416.562 | 170.2132 | 14.3774 | 14.565 | 2343.676 | 2429.509
22.6667 | 3900.586 | 249.9365 | 150.9314 | 114.5924 | 34.9968 | 16.2842 | 30.0419 | 210.5405 | 0.050371 | 4.4854 | 4.4724 | 405.721 | 170.4807 | 14.2772 | 14.5577 | 2324.559 | 2465.5
22.675 | 3901.172 | 249.888 | 150.8904 | 114.5217 | 34.9862 | 16.2359 | 29.9852 | 210.4322 | 0.050701 | 4.463 | 4.4734 | 406.4551 | 170.2079 | 14.3378 | 14.536 | 2325.512 | 2472.277
22.6833 | 3898.242 | 251.1896 | 150.859 | 114.8208 | 35.0038 | 16.2295 | 30.0389 | 210.6327 | 0.046518 | 4.5047 | 4.4881 | 415.242 | 170.0625 | 14.2482 | 14.5798 | 2327.729 | 2491.346
22.6917 | 3896.484 | 249.8155 | 150.9247 | 114.9601 | 34.9639 | 16.2356 | 29.9555 | 210.9247 | 0.046443 | 4.5069 | 4.4902 | 411.6923 | 170.1436 | 14.2775 | 14.4581 | 2338.685 | 2458.42
22.7 | 3899.414 | 249.9262 | 150.9192 | 115.0418 | 34.9652 | 16.2155 | 29.9678 | 210.9516 | 0.052051 | 4.4984 | 4.5019 | 406.3003 | 169.9948 | 14.269 | 14.4924 | 2339.958 | 2450.442
22.7083 | 3900 | 249.2289 | 150.9572 | 115.1831 | 35.0046 | 16.2112 | 29.9622 | 210.7731 | 0.047841 | 4.4931 | 4.5028 | 406.5642 | 169.9354 | 14.2523 | 14.5054 | 2335.815 | 2447.454
22.7167 | 3898.242 | 249.563 | 151.0201 | 115.2744 | 34.9597 | 16.2023 | 29.9891 | 210.4899 | 0.055232 | 4.4876 | 4.4966 | 418.7496 | 169.5161 | 14.2878 | 14.4893 | 2322.3 | 2472.085
22.725 | 3899.414 | 250.0553 | 151.0734 | 115.3537 | 34.9681 | 16.2267 | 29.9536 | 210.1258 | 0.047929 | 4.5001 | 4.5026 | 414.9993 | 169.5949 | 14.2521 | 14.4806 | 2332.711 | 2432.281
22.7333 | 3899.414 | 250.3437 | 151.1462 | 115.4484 | 34.9929 | 16.2398 | 29.9623 | 210.2968 | 0.046749 | 4.5118 | 4.5049 | 410.6441 | 169.6863 | 14.2615 | 14.5305 | 2321.636 | 2435.09
22.7417 | 3900.586 | 250.7421 | 151.2254 | 115.3853 | 35.0274 | 16.2474 | 30.016 | 209.8263 | 0.053273 | 4.5333 | 4.5254 | 405.8314 | 169.8658 | 14.2792 | 14.4555 | 2359.923 | 2439.65
22.75 | 3901.172 | 250.3684 | 151.1639 | 115.2505 | 35.0127 | 16.2366 | 29.9788 | 209.4483 | 0.062113 | 4.4801 | 4.494 | 416.4159 | 169.8124 | 14.2412 | 14.513 | 2359.45 | 2439.266
22.7584 | 3899.414 | 250.0345 | 151.2246 | 115.0807 | 35.0106 | 16.2614 | 30.0038 | 209.2282 | 0.057449 | 4.4877 | 4.4991 | 418.1136 | 169.9711 | 14.2713 | 14.5161 | 2348.708 | 2439.276
22.7667 | 3901.758 | 250.0929 | 151.1719 | 115.0274 | 35.0126 | 16.2549 | 29.9864 | 209.5088 | 0.048271 | 4.5143 | 4.5108 | 408.2344 | 170.0121 | 14.2856 | 14.4998 | 2324.621 | 2491.637
22.775 | 3896.484 | 250.1264 | 151.1394 | 114.8899 | 35.0497 | 16.2687 | 29.9709 | 210.3203 | 0.054137 | 4.5168 | 4.4809 | 405.1658 | 170.8563 | 14.3044 | 14.5086 | 2354.423 | 2450.66
22.7833 | 3904.688 | 250.3594 | 151.0324 | 114.7336 | 35.035 | 16.2874 | 30.0245 | 209.7969 | 0.04764 | 4.5061 | 4.494 | 416.343 | 170.1151 | 14.4396 | 14.5697 | 2336.172 | 2447.947
22.7917 | 3900 | 250.9232 | 151.0167 | 114.6756 | 35.0135 | 16.2896 | 30.0028 | 209.8351 | 0.050264 | 4.5158 | 4.5057 | 417.3544 | 170.2374 | 14.3277 | 14.5245 | 2345.635 | 2467.401
22.8 | 3900.586 | 249.931 | 150.9511 | 114.6343 | 35.0189 | 16.2809 | 30.0092 | 209.7853 | 0.046534 | 4.4897 | 4.4864 | 409.021 | 170.0602 | 14.3686 | 14.5121 | 2369.483 | 2446.061
22.8084 | 3898.828 | 250.2544 | 150.9114 | 114.62 | 34.9894 | 16.2619 | 29.9755 | 209.7959 | 0.048984 | 4.488 | 4.4901 | 403.7938 | 169.9586 | 14.2726 | 14.5686 | 2338.083 | 2469.813
22.8167 | 3897.07 | 249.4864 | 150.8795 | 114.6193 | 35.0211 | 16.2728 | 29.9418 | 210.522 | 0.046947 | 4.5118 | 4.4958 | 407.725 | 170.7912 | 14.3138 | 14.5142 | 2339.354 | 2441.897
22.825 | 3902.344 | 249.7577 | 150.8358 | 114.9772 | 34.9732 | 16.2731 | 29.9697 | 209.7843 | 0.048731 | 4.5402 | 4.515 | 418.4532 | 170.0657 | 14.3028 | 14.51 | 2350.278 | 2475.41
22.8333 | 3894.141 | 250.5497 | 150.9035 | 115.1967 | 35.0063 | 16.2398 | 29.9654 | 209.7677 | 0.052399 | 4.5508 | 4.5175 | 410.2522 | 169.8223 | 14.3358 | 14.4608 | 2344.524 | 2471.605
22.8417 | 3902.344 | 249.79 | 150.9261 | 115.2524 | 34.9861 | 16.2048 | 29.9716 | 210.3609 | 0.050674 | 4.4918 | 4.4872 | 404.1476 | 169.8457 | 14.2655 | 14.4986 | 2324.831 | 2459.072
22.85 | 3902.93 | 249.8236 | 150.9839 | 115.478 | 35.0057 | 16.1923 | 29.9967 | 210.1601 | 0.046383 | 4.5176 | 4.5175 | 405.7929 | 169.7178 | 14.3232 | 14.4507 | 2340.261 | 2457.208
22.8584 | 3897.656 | 249.7529 | 151.1027 | 115.5255 | 35.0226 | 16.1857 | 29.9989 | 210.4107 | 0.048378 | 4.4999 | 4.5193 | 418.8992 | 169.7182 | 14.328 | 14.5014 | 2362.814 | 2447.497
22.8667 | 3901.172 | 249.4974 | 151.0875 | 115.1723 | 34.9776 | 16.244 | 29.9544 | 210.3129 | 0.047687 | 4.49 | 4.5122 | 409.9019 | 169.8517 | 14.3588 | 14.5049 | 2343.903 | 2459.948
22.875 | 3900 | 249.7707 | 151.0706 | 115.1696 | 35.0147 | 16.3187 | 29.9341 | 210.2523 | 0.048979 | 4.5145 | 4.5128 | 404.7875 | 170.0887 | 14.3785 | 14.5643 | 2347.219 | 2469.581
22.8833 | 3899.414 | 250.0037 | 151.1053 | 114.9954 | 34.9782 | 16.3046 | 29.9545 | 210.0264 | 0.048382 | 4.4987 | 4.5091 | 413.8274 | 170.0118 | 14.3779 | 14.6004 | 2333.131 | 2455.33
22.8917 | 3898.828 | 249.4471 | 151.0775 | 114.9336 | 34.9797 | 16.2725 | 29.9282 | 210.4776 | 0.052516 | 4.4918 | 4.4973 | 418.7073 | 170.23 | 14.4295 | 14.5084 | 2323.688 | 2458.846
22.9 | 3900.586 | 249.8692 | 151.0416 | 114.8024 | 35.0093 | 16.2245 | 29.9207 | 210.861 | 0.047748 | 4.4939 | 4.506 | 407.3666 | 170.048 | 14.3363 | 14.5934 | 2348.448 | 2457.305
22.9083 | 3898.828 | 250.0555 | 151.0067 | 114.7518 | 34.9898 | 16.2122 | 29.9556 | 211.4931 | 0.050428 | 4.5079 | 4.4908 | 403.1579 | 170.4272 | 14.3713 | 14.4861 | 2330.523 | 2456.442
22.9167 | 3902.344 | 250.3638 | 150.9758 | 114.6851 | 35.0455 | 16.228 | 29.9282 | 210.7093 | 0.044754 | 4.505 | 4.4807 | 406.484 | 170.2646 | 14.406 | 14.5725 | 2362.741 | 2448.3
22.925 | 3895.313 | 249.7663 | 150.9041 | 114.6579 | 34.9956 | 16.2525 | 29.9582 | 210.849 | 0.048725 | 4.4813 | 4.4734 | 418.3203 | 170.2488 | 14.3356 | 14.5184 | 2335.543 | 2475.391
22.9333 | 3900 | 250.0488 | 150.9251 | 114.664 | 35.0315 | 16.2734 | 29.9272 | 210.8428 | 0.048194 | 4.5132 | 4.5233 | 417.8874 | 170.1462 | 14.3063 | 14.489 | 2355.243 | 2442.207
22.9417 | 3902.344 | 250.0206 | 150.8363 | 114.6596 | 34.9838 | 16.2815 | 29.9352 | 211.1444 | 0.046276 | 4.4985 | 4.5153 | 408.1909 | 169.9531 | 14.4021 | 14.4983 | 2328.441 | 2434.919
22.95 | 3899.414 | 249.924 | 150.8592 | 114.643 | 35.0214 | 16.2767 | 29.9699 | 211.2427 | 0.048908 | 4.472 | 4.4932 | 405.3018 | 169.9154 | 14.3773 | 14.4729 | 2337.13 | 2456.062
22.9583 | 3904.102 | 250.8957 | 150.869 | 114.9424 | 35.0093 | 16.281 | 29.9464 | 210.975 | 0.048938 | 4.5202 | 4.5239 | 415.6964 | 169.6038 | 14.3709 | 14.4811 | 2340.185 | 2457.649
22.9667 | 3895.313 | 249.8729 | 150.9404 | 115.2208 | 34.9639 | 16.2674 | 29.926 | 210.6855 | 0.055295 | 4.4958 | 4.5097 | 418.4419 | 169.7866 | 14.2885 | 14.5645 | 2335.349 | 2475.095
22.975 | 3897.656 | 249.8606 | 151.0409 | 115.378 | 34.9752 | 16.2283 | 29.9421 | 210.4368 | 0.05101 | 4.4245 | 4.4461 | 406.125 | 169.569 | 14.4384 | 14.5216 | 2339.268 | 2444.378
22.9834 | 3903.516 | 250.0733 | 151.0507 | 115.525 | 34.9597 | 16.194 | 29.9389 | 210.0598 | 0.051236 | 4.511 | 4.4813 | 406.8433 | 169.4715 | 14.3327 | 14.5363 | 2354.584 | 2457.649
22.9917 | 3899.414 | 250.1637 | 151.1782 | 115.4379 | 34.9797 | 16.1958 | 29.955 | 209.9356 | 0.052684 | 4.5302 | 4.5079 | 412.8251 | 169.9756 | 14.3401 | 14.5817 | 2353.174 | 2461.082
23 | 3898.242 | 250.2493 | 151.176 | 115.3265 | 34.9938 | 16.186 | 29.888 | 210.0559 | 0.050365 | 4.5299 | 4.5141 | 417.3989 | 169.8316 | 14.3603 | 14.5036 | 2322.559 | 2456.137
23.0083 | 3901.758 | 249.6319 | 151.1493 | 115.2393 | 34.9812 | 16.2011 | 29.9262 | 210.0719 | 0.0502 | 4.5056 | 4.5047 | 412.2312 | 169.8497 | 14.3086 | 14.4901 | 2331.646 | 2464.455
23.0167 | 3897.656 | 249.5293 | 151.1828 | 114.8698 | 35.0113 | 16.2391 | 29.9203 | 210.3711 | 0.052266 | 4.4878 | 4.51 | 404.4327 | 170.3191 | 14.3271 | 14.4611 | 2350.148 | 2431
23.025 | 3901.172 | 250.1754 | 151.0531 | 114.8571 | 35.0416 | 16.2719 | 29.9374 | 210.188 | 0.051377 | 4.5044 | 4.5313 | 408.3464 | 170.0865 | 14.3216 | 14.4489 | 2327.548 | 2465.271
23.0334 | 3899.414 | 249.6412 | 151.0642 | 114.7606 | 35.0254 | 16.3017 | 29.8946 | 210.4181 | 0.044956 | 4.4837 | 4.4926 | 418.2655 | 170.3162 | 14.3893 | 14.5645 | 2326.427 | 2454.874
23.0417 | 3899.414 | 249.5414 | 151.0145 | 114.7036 | 35.0336 | 16.2894 | 29.9022 | 210.5337 | 0.052078 | 4.4992 | 4.4995 | 411.9264 | 170.1067 | 14.3469 | 14.5036 | 2336.795 | 2455.561
23.05 | 3900 | 250.3761 | 150.9361 | 114.6659 | 35.0574 | 16.2902 | 29.8935 | 210.4064 | 0.055496 | 4.515 | 4.5081 | 404.6783 | 170.0708 | 14.3728 | 14.4746 | 2358.269 | 2465.863
23.0583 | 3901.758 | 249.3101 | 150.92 | 114.5563 | 34.9594 | 16.2615 | 29.8653 | 210.7203 | 0.049352 | 4.496 | 4.5109 | 414.5219 | 169.7009 | 14.3253 | 14.572 | 2344.893 | 2449.218
23.0667 | 3897.656 | 250.5994 | 150.9113 | 114.5468 | 34.9886 | 16.1698 | 29.8823 | 210.7337 | 0.049126 | 4.5207 | 4.4836 | 418.6615 | 169.9702 | 14.3294 | 14.4721 | 2318.569 | 2485.145
23.075 | 3897.656 | 250.4131 | 150.9174 | 114.8064 | 35.01 | 16.1499 | 29.8862 | 210.613 | 0.047576 | 4.508 | 4.4859 | 409.214 | 170.0829 | 14.3888 | 14.585 | 2328.688 | 2462.633
23.0834 | 3901.758 | 249.3951 | 150.9065 | 115.1311 | 35.0078 | 16.1907 | 29.888 | 211.0774 | 0.053239 | 4.4922 | 4.4915 | 404.1403 | 169.577 | 14.3281 | 14.5659 | 2322.109 | 2461.203
23.0917 | 3898.242 | 250.035 | 150.9391 | 115.5033 | 35.0363 | 16.3033 | 29.8712 | 211.0864 | 0.049281 | 4.5041 | 4.5072 | 414.4385 | 169.8501 | 14.2882 | 14.531 | 2338.679 | 2448.367
23.1 | 3901.172 | 250.2552 | 151.0161 | 115.7564 | 35.0174 | 16.3934 | 29.8989 | 210.6965 | 0.049249 | 4.5126 | 4.5253 | 418.0067 | 169.9583 | 14.2688 | 14.521 | 2325.866 | 2482.491
23.1083 | 3898.828 | 250.3805 | 151.1168 | 115.4631 | 35.0161 | 16.3762 | 29.8624 | 210.2523 | 0.048228 | 4.4971 | 4.5075 | 413.1287 | 169.5211 | 14.2538 | 14.5519 | 2349.442 | 2463.297
23.1167 | 3901.172 | 250.6984 | 151.1643 | 115.2217 | 35.026 | 16.273 | 29.8708 | 209.7425 | 0.049684 | 4.5055 | 4.4907 | 405.6628 | 169.8272 | 14.2819 | 14.5153 | 2334.38 | 2468.325
23.125 | 3903.516 | 250.5041 | 151.1568 | 115.0249 | 34.9478 | 16.1845 | 29.8955 | 209.7341 | 0.046526 | 4.4945 | 4.4788 | 417.0248 | 169.8649 | 14.2882 | 14.4801 | 2345.963 | 2457.798
23.1334 | 3898.242 | 250.7564 | 151.0647 | 114.7006 | 34.951 | 16.1096 | 29.8836 | 209.8538 | 0.050856 | 4.5041 | 4.5112 | 418.0448 | 170.056 | 14.2994 | 14.5225 | 2360.35 | 2461.902
23.1417 | 3900.586 | 248.8619 | 151.0162 | 114.4606 | 34.9817 | 16.1387 | 29.9313 | 210.1017 | 0.051658 | 4.4709 | 4.4719 | 409.5021 | 170.0881 | 14.2961 | 14.4822 | 2344.044 | 2436.75
23.15 | 3897.656 | 249.3415 | 150.8773 | 114.3862 | 34.9288 | 16.2856 | 29.8382 | 210.5316 | 0.048406 | 4.4985 | 4.5172 | 405.3712 | 170.4597 | 14.2934 | 14.4835 | 2320.01 | 2450.254
23.1583 | 3892.969 | 249.8251 | 150.8888 | 114.6941 | 35.0454 | 16.4568 | 29.8739 | 211.0223 | 0.052716 | 4.492 | 4.5178 | 411.3918 | 170.0308 | 14.2671 | 14.548 | 2336.921 | 2431.936
23.1667 | 3897.656 | 249.6007 | 150.8301 | 114.9349 | 35.0307 | 16.4543 | 29.8764 | 211.2871 | 0.050698 | 4.469 | 4.4856 | 417.1099 | 169.8457 | 14.3695 | 14.5302 | 2313.209 | 2499.985
23.175 | 3899.414 | 249.7643 | 150.8907 | 115.1215 | 35.0287 | 16.2855 | 29.8845 | 211.2321 | 0.05398 | 4.4907 | 4.5041 | 408.9748 | 169.953 | 14.2902 | 14.5587 | 2346.885 | 2470.557
23.1834 | 3900.586 | 251.1666 | 150.8726 | 115.143 | 34.9622 | 16.1713 | 29.8948 | 211.3404 | 0.053745 | 4.5191 | 4.5173 | 405.1221 | 169.7405 | 14.3318 | 14.4279 | 2365.272 | 2483.381
23.1917 | 3896.484 | 249.8679 | 150.9538 | 115.1665 | 35.0017 | 16.1215 | 29.9006 | 211.2615 | 0.051862 | 4.503 | 4.5124 | 417.6874 | 169.4849 | 14.3642 | 14.4878 | 2342.711 | 2446.24
23.2 | 3895.313 | 249.5269 | 151.0092 | 115.4417 | 34.9941 | 16.1618 | 29.9387 | 210.8567 | 0.054109 | 4.4835 | 4.4643 | 416.654 | 169.329 | 14.2785 | 14.5522 | 2312.809 | 2485.696
23.2083 | 3900.586 | 249.6838 | 151.0842 | 115.5485 | 35.0134 | 16.3054 | 29.9388 | 210.6886 | 0.052951 | 4.5158 | 4.472 | 404.3458 | 169.5776 | 14.2522 | 14.5606 | 2323.368 | 2458.134
23.2167 | 3901.758 | 249.6407 | 151.0562 | 115.3017 | 35.0686 | 16.4416 | 29.9452 | 209.5586 | 0.051658 | 4.5074 | 4.4877 | 409.6239 | 169.8467 | 14.3504 | 14.5778 | 2346.28 | 2468.586
23.225 | 3901.758 | 250.0738 | 151.0886 | 115.165 | 35.0091 | 16.4372 | 29.9115 | 209.5253 | 0.054592 | 4.5122 | 4.4984 | 416.5191 | 169.9558 | 14.3048 | 14.5653 | 2320.462 | 2449.532
23.2334 | 3900.586 | 249.8418 | 151.026 | 114.9731 | 34.9999 | 16.2789 | 29.9676 | 209.863 | 0.052801 | 4.4963 | 4.5124 | 416.657 | 170.2624 | 14.3462 | 14.5081 | 2359.74 | 2456.689
23.2417 | 3900.586 | 250.3674 | 151.0378 | 114.722 | 34.9809 | 16.1535 | 29.9987 | 210.3014 | 0.053219 | 4.5107 | 4.5049 | 404.1496 | 170.7985 | 14.2816 | 14.5422 | 2358.125 | 2455.541
23.25 | 3901.172 | 250.3708 | 151.0003 | 114.5559 | 34.9466 | 16.0974 | 30.04 | 211.1242 | 0.0481 | 4.5107 | 4.5105 | 407.3235 | 171.0432 | 14.267 | 14.5098 | 2325.585 | 2487.816
23.2583 | 3902.344 | 249.7067 | 150.9244 | 114.4582 | 35.0095 | 16.1776 | 30.0357 | 210.5528 | 0.052427 | 4.4977 | 4.4895 | 412.6788 | 170.3958 | 14.319 | 14.5621 | 2311.392 | 2457.666
23.2667 | 3902.93 | 249.0651 | 150.8543 | 114.1245 | 35.0017 | 16.3661 | 30.0636 | 211.7143 | 0.049304 | 4.484 | 4.5021 | 409.6656 | 170.0085 | 14.3836 | 14.5253 | 2308.802 | 2452.75
23.275 | 3901.758 | 250.4612 | 150.8255 | 114.9887 | 35.032 | 16.4806 | 30.0556 | 211.4698 | 0.046844 | 4.5046 | 4.5076 | 404.7755 | 169.4739 | 14.2524 | 14.5096 | 2339.052 | 2449.05
23.2833 | 3900.586 | 249.8555 | 150.8991 | 115.2961 | 35.0455 | 16.4123 | 30.0475 | 211.0631 | 0.047792 | 4.5082 | 4.5018 | 408.1383 | 169.3595 | 14.2634 | 14.547 | 2328.787 | 2511.394
23.2917 | 3894.727 | 249.5679 | 151.0323 | 115.504 | 34.9826 | 16.2653 | 30.0077 | 210.9749 | 0.054162 | 4.4868 | 4.4968 | 417.8735 | 169.322 | 14.3083 | 14.5035 | 2351.569 | 2471.556
23.3 | 3899.414 | 249.4134 | 151.0707 | 115.5157 | 34.9568 | 16.1584 | 30.0118 | 210.0057 | 0.051574 | 4.4656 | 4.4855 | 409.875 | 169.7159 | 14.3499 | 14.5343 | 2354.607 | 2454.08
23.3083 | 3899.414 | 249.9811 | 151.0591 | 114.9962 | 34.9623 | 16.1078 | 30.0849 | 210.2414 | 0.055458 | 4.5049 | 4.5036 | 404.6798 | 170.1469 | 14.3781 | 14.5646 | 2352.151 | 2467.444
23.3167 | 3895.313 | 250.4335 | 151.0832 | 115.0872 | 34.9573 | 16.1712 | 30.0921 | 209.6433 | 0.046601 | 4.4819 | 4.4818 | 406.5441 | 170.153 | 14.3721 | 14.5935 | 2335.39 | 2477.306
23.325 | 3897.656 | 250.1219 | 151.1198 | 115.0741 | 34.996 | 16.3038 | 30.1053 | 209.8347 | 0.050852 | 4.4744 | 4.4746 | 417.7357 | 170.0773 | 14.2957 | 14.5072 | 2340.534 | 2447.979
23.3333 | 3900 | 250.388 | 151.0644 | 115.008 | 34.9723 | 16.4097 | 30.0989 | 209.5507 | 0.049666 | 4.5108 | 4.5108 | 410.0569 | 170.0741 | 14.3784 | 14.5783 | 2320.801 | 2453.441
23.3417 | 3902.344 | 249.2903 | 151.0765 | 114.8832 | 35.03 | 16.395 | 30.1646 | 209.6826 | 0.05439 | 4.4834 | 4.5027 | 405.3614 | 170.2271 | 14.3485 | 14.5813 | 2342.106 | 2447.409
23.35 | 3899.414 | 250.1305 | 150.9795 | 114.9313 | 34.9944 | 16.2742 | 30.1344 | 209.5491 | 0.050949 | 4.4962 | 4.4975 | 412.0627 | 170.0853 | 14.2613 | 14.4911 | 2333.276 | 2462.086
23.3583 | 3902.93 | 250.5882 | 151.0008 | 114.9346 | 34.9982 | 16.1769 | 30.1606 | 209.8509 | 0.05082 | 4.4984 | 4.4924 | 417.4244 | 170.112 | 14.3093 | 14.5515 | 2343.426 | 2471.159
23.3667 | 3898.242 | 249.8789 | 151.0091 | 114.8528 | 34.9374 | 16.1206 | 30.1652 | 209.6218 | 0.051343 | 4.5078 | 4.503 | 414.9772 | 170.056 | 14.3831 | 14.5737 | 2311.225 | 2490.905
23.375 | 3901.758 | 250.0612 | 151.0417 | 114.865 | 34.9806 | 16.1602 | 30.1712 | 209.6753 | 0.053119 | 4.4998 | 4.5087 | 415.3403 | 170.118 | 14.3317 | 14.459 | 2344.576 | 2458.077
23.3833 | 3900.586 | 250.9371 | 151.0336 | 114.789 | 34.998 | 16.3078 | 30.1289 | 209.6369 | 0.046223 | 4.5303 | 4.5119 | 406.7552 | 169.8676 | 14.3383 | 14.5072 | 2320.862 | 2483.269
23.3917 | 3900.586 | 250.1244 | 150.9137 | 114.89 | 35.0062 | 16.4264 | 30.105 | 209.8034 | 0.054631 | 4.5095 | 4.4964 | 415.9034 | 169.855 | 14.3865 | 14.5208 | 2335.413 | 2465.736
23.4 | 3902.344 | 250.011 | 151.0497 | 114.8831 | 35.0248 | 16.4215 | 30.0836 | 209.9279 | 0.052307 | 4.4969 | 4.4997 | 414.6483 | 170.1629 | 14.2461 | 14.5345 | 2321.993 | 2458.599
23.4084 | 3901.758 | 250.7234 | 150.9631 | 114.8546 | 34.97 | 16.3076 | 30.0514 | 209.7084 | 0.051464 | 4.4994 | 4.4918 | 408.5838 | 170.1196 | 14.3599 | 14.5181 | 2350.111 | 2472.717
23.4167 | 3901.172 | 249.9949 | 150.9858 | 114.7931 | 34.9727 | 16.1797 | 30.0949 | 209.696 | 0.059894 | 4.4938 | 4.4852 | 405.8277 | 169.9819 | 14.3201 | 14.5445 | 2361.917 | 2452.576
23.425 | 3902.93 | 249.9374 | 150.9771 | 114.8007 | 34.9852 | 16.1128 | 30.0514 | 210.4764 | 0.054763 | 4.5172 | 4.5218 | 417.6367 | 170.5342 | 14.2772 | 14.5103 | 2336.036 | 2433.163
23.4333 | 3900 | 249.6667 | 150.935 | 114.794 | 34.9859 | 16.1617 | 30.0784 | 210.0054 | 0.050938 | 4.5207 | 4.5125 | 416.1023 | 170.1293 | 14.2598 | 14.4932 | 2327.202 | 2445.665
23.4417 | 3897.656 | 250.0963 | 150.9494 | 114.824 | 35.0063 | 16.3312 | 30.0993 | 209.934 | 0.048078 | 4.4845 | 4.5047 | 408.7176 | 170.0068 | 14.2864 | 14.5598 | 2334.244 | 2471.9
23.45 | 3896.484 | 250.7789 | 150.9125 | 115.1047 | 35.0517 | 16.4778 | 30.0639 | 210.0075 | 0.046986 | 4.5006 | 4.5152 | 405.6706 | 169.8678 | 14.3682 | 14.5727 | 2323.995 | 2452.857
23.4584 | 3898.828 | 250.0592 | 150.9968 | 115.6107 | 35.0359 | 16.456 | 30.053 | 209.6183 | 0.053826 | 4.4749 | 4.495 | 416.6206 | 169.8858 | 14.2525 | 14.5829 | 2323.613 | 2460.589
23.4667 | 3896.484 | 250.3265 | 151.1197 | 115.8014 | 35.0019 | 16.3158 | 29.9634 | 209.3877 | 0.04784 | 4.5007 | 4.4534 | 418.3873 | 169.6811 | 14.4202 | 14.5503 | 2337.823 | 2449.572
23.475 | 3898.828 | 250.2609 | 151.1286 | 115.5292 | 34.9979 | 16.2123 | 29.9569 | 209.1941 | 0.041918 | 4.4927 | 4.4566 | 412.6248 | 169.899 | 14.3144 | 14.5358 | 2347.579 | 2450.036
23.4833 | 3901.172 | 249.6501 | 151.1273 | 115.1187 | 34.9592 | 16.1355 | 30.0079 | 209.7518 | 0.045762 | 4.4886 | 4.4863 | 405.434 | 169.9739 | 14.331 | 14.5713 | 2343.904 | 2464.723
23.4917 | 3899.414 | 250.0186 | 151.1772 | 115.0006 | 34.9468 | 16.1467 | 29.9977 | 209.4805 | 0.047749 | 4.4838 | 4.4903 | 406.3359 | 170.03 | 14.3788 | 14.557 | 2341.605 | 2472.778
23.5 | 3897.656 | 249.2859 | 151.1524 | 114.8786 | 34.9826 | 16.2717 | 30.0293 | 209.5625 | 0.045519 | 4.502 | 4.5076 | 418.1247 | 170.0361 | 14.3517 | 14.5297 | 2350.585 | 2434.142
23.5084 | 3900 | 248.9922 | 151.0658 | 114.7103 | 35.0121 | 16.3968 | 30.0302 | 209.7519 | 0.04075 | 4.5143 | 4.5107 | 410.8379 | 169.8709 | 14.353 | 14.5993 | 2333.898 | 2471.454
23.5167 | 3901.758 | 249.5706 | 151.0094 | 114.4941 | 34.9859 | 16.4215 | 29.9836 | 209.7824 | 0.04076 | 4.5136 | 4.4902 | 405.0579 | 170.2526 | 14.3548 | 14.5145 | 2317.476 | 2455.838
23.525 | 3900 | 249.4613 | 150.8945 | 114.3753 | 35.008 | 16.3532 | 29.9207 | 210.1973 | 0.034448 | 4.4953 | 4.5058 | 405.5927 | 170.3047 | 14.3471 | 14.5786 | 2328.971 | 2447.316
23.5333 | 3898.828 | 250.1389 | 150.8867 | 114.6749 | 34.9767 | 16.2127 | 29.9107 | 209.7924 | 0.032294 | 4.5051 | 4.5062 | 418.1641 | 169.7874 | 14.2827 | 14.5383 | 2319.549 | 2440.812
23.5417 | 3901.758 | 249.3151 | 150.8552 | 115.2325 | 34.9686 | 16.1216 | 29.881 | 210.2076 | 0.040858 | 4.4798 | 4.5076 | 408.7565 | 170.0186 | 14.2642 | 14.5583 | 2332.814 | 2467.841
23.55 | 3899.414 | 250.4683 | 151.0073 | 115.8328 | 34.9641 | 16.1297 | 29.8754 | 209.8447 | 0.04158 | 4.4897 | 4.4949 | 404.4575 | 169.6426 | 14.244 | 14.4377 | 2343.183 | 2419.091
23.5584 | 3898.242 | 249.8924 | 151.1189 | 115.583 | 34.9741 | 16.2301 | 30.0007 | 210.4884 | 0.051664 | 4.4809 | 4.4934 | 411.8204 | 170.2523 | 14.2685 | 14.4843 | 2346.744 | 2453.009
23.5667 | 3900.586 | 250.3596 | 151.1277 | 115.4409 | 35.067 | 16.373 | 29.9392 | 209.3501 | 0.050874 | 4.515 | 4.5173 | 417.7408 | 169.5478 | 14.2662 | 14.4643 | 2338.278 | 2426.99
23.575 | 3900.586 | 249.3138 | 151.1012 | 115.0938 | 35.0648 | 16.4121 | 29.975 | 209.7487 | 0.052934 | 4.5231 | 4.5211 | 407.913 | 169.7271 | 14.3421 | 14.485 | 2335.9 | 2443.558
23.5833 | 3900.586 | 250.5152 | 151.11 | 114.8582 | 35.0415 | 16.3069 | 30.0059 | 209.9385 | 0.057283 | 4.5086 | 4.5015 | 405.6839 | 170.296 | 14.2743 | 14.4616 | 2337.635 | 2453.659
23.5917 | 3898.242 | 250.5289 | 151.1303 | 114.6455 | 35.0277 | 16.1633 | 30.0185 | 209.6701 | 0.052486 | 4.5293 | 4.5068 | 406.1274 | 170.1566 | 14.2828 | 14.5288 | 2343.588 | 2463.314
23.6 | 3894.141 | 250.008 | 150.9058 | 114.5123 | 34.9586 | 16.0662 | 30.0528 | 209.9229 | 0.057679 | 4.516 | 4.505 | 418.3188 | 170.2248 | 14.2772 | 14.4841 | 2328.365 | 2463.188
23.6084 | 3904.688 | 249.8406 | 150.8442 | 114.4071 | 35.0037 | 16.0763 | 30.0503 | 210.2552 | 0.057208 | 4.4713 | 4.4985 | 416.519 | 170.2643 | 14.3211 | 14.4315 | 2344.417 | 2439.708
23.6167 | 3905.273 | 250.4284 | 150.8533 | 114.5429 | 34.999 | 16.2716 | 30.0574 | 210.1865 | 0.054915 | 4.4977 | 4.5242 | 404.4239 | 170.1657 | 14.3204 | 14.4624 | 2334.823 | 2443.644
23.625 | 3898.242 | 250.1536 | 150.837 | 114.884 | 35.0252 | 16.4672 | 30.0187 | 209.7875 | 0.060418 | 4.5206 | 4.5174 | 408.7889 | 170.2828 | 14.3424 | 14.4395 | 2332.458 | 2435.607
23.6333 | 3900.586 | 249.1912 | 150.9042 | 115.1863 | 35.0425 | 16.5014 | 30.0709 | 210.0387 | 0.060329 | 4.5056 | 4.4625 | 417.8481 | 170.091 | 14.2977 | 14.4634 | 2352.586 | 2426.699
23.6417 | 3895.898 | 249.8708 | 150.9262 | 115.3985 | 35.0355 | 16.3743 | 30.0067 | 209.8675 | 0.062556 | 4.4862 | 4.4506 | 418.4124 | 169.9188 | 14.3163 | 14.4586 | 2321.483 | 2443.778
23.65 | 3899.414 | 250.3348 | 151.034 | 115.5718 | 35.0134 | 16.2069 | 30.0775 | 209.7487 | 0.056117 | 4.4902 | 4.4917 | 407.611 | 169.8362 | 14.3646 | 14.5056 | 2364.659 | 2485.598
23.6583 | 3900 | 249.2123 | 151.0748 | 115.6377 | 35.0014 | 16.09 | 30.077 | 209.8918 | 0.059496 | 4.4803 | 4.5128 | 405.8078 | 170.1669 | 14.3144 | 14.5472 | 2332.932 | 2474.522
23.6667 | 3898.242 | 250.075 | 151.1167 | 115.3609 | 35.0003 | 16.0846 | 30.1005 | 209.6362 | 0.058487 | 4.4929 | 4.5123 | 408.4965 | 170.0134 | 14.3028 | 14.5277 | 2339.9 | 2463.681
23.675 | 3896.484 | 250.6223 | 151.109 | 115.148 | 35.0284 | 16.2352 | 30.1651 | 209.7729 | 0.051226 | 4.495 | 4.5022 | 418.4886 | 169.8537 | 14.2609 | 14.5382 | 2342.081 | 2453.3
23.6833 | 3898.828 | 250.0842 | 151.1149 | 114.9573 | 35.0859 | 16.4786 | 30.1366 | 209.8404 | 0.049087 | 4.5095 | 4.5298 | 405.6991 | 170.0511 | 14.3048 | 14.4586 | 2337.059 | 2435.697
23.6917 | 3901.172 | 250.4477 | 151.0755 | 114.8209 | 35.0627 | 16.5474 | 30.1189 | 209.5121 | 0.04712 | 4.5147 | 4.5137 | 405.1619 | 169.8516 | 14.3054 | 14.5196 | 2351.106 | 2456.978
23.7 | 3898.828 | 250.2145 | 151.0463 | 114.7626 | 34.9962 | 16.395 | 30.1163 | 209.9603 | 0.04978 | 4.5006 | 4.4865 | 409.5623 | 170.2114 | 14.2816 | 14.4881 | 2328.399 | 2448.36
23.7083 | 3900.586 | 250.1646 | 151.0247 | 114.6451 | 34.9559 | 16.2078 | 30.153 | 209.8381 | 0.052268 | 4.5138 | 4.4816 | 418.6098 | 170.244 | 14.2691 | 14.5283 | 2324.093 | 2437.94
23.7167 | 3896.484 | 249.5795 | 150.9764 | 114.5917 | 34.972 | 16.101 | 30.1756 | 210.2863 | 0.052693 | 4.5115 | 4.4945 | 412.6873 | 170.1378 | 14.2978 | 14.5908 | 2343.819 | 2465.085
23.725 | 3899.414 | 250.0685 | 150.9196 | 114.3002 | 34.9445 | 16.0855 | 30.1519 | 210.4089 | 0.053915 | 4.5112 | 4.4992 | 404.9248 | 170.4626 | 14.2707 | 14.4134 | 2339.23 | 2445.587
23.7333 | 3901.172 | 249.7553 | 150.8663 | 114.6769 | 34.979 | 16.2528 | 30.1722 | 210.3677 | 0.051959 | 4.5145 | 4.5088 | 410.3673 | 170.5076 | 14.2704 | 14.4585 | 2328.066 | 2466.471
23.7417 | 3901.758 | 250.2654 | 150.8777 | 114.8918 | 35.0288 | 16.4373 | 30.1856 | 210.9068 | 0.043954 | 4.5096 | 4.5074 | 417.9166 | 170.1483 | 14.3214 | 14.5131 | 2340.413 | 2458.058
23.75 | 3901.172 | 249.926 | 150.9126 | 115.1129 | 35.0509 | 16.4745 | 30.1516 | 210.9059 | 0.050175 | 4.4959 | 4.5249 | 407.3363 | 169.9254 | 14.3432 | 14.4816 | 2349.87 | 2466.953
23.7583 | 3902.344 | 249.5672 | 150.9538 | 115.2986 | 35.0416 | 16.3337 | 30.1418 | 210.5058 | 0.051879 | 4.5009 | 4.5082 | 405.0227 | 169.4698 | 14.4053 | 14.5465 | 2334.25 | 2453.846
23.7667 | 3900 | 249.6851 | 151.0649 | 115.4933 | 34.9989 | 16.2031 | 30.1577 | 210.2513 | 0.046344 | 4.4955 | 4.4618 | 408.887 | 169.7595 | 14.2772 | 14.4979 | 2344.526 | 2492.833
23.775 | 3900 | 249.6066 | 151.201 | 115.5868 | 34.9312 | 16.1458 | 30.1149 | 209.7444 | 0.048117 | 4.4963 | 4.4563 | 417.9016 | 169.6396 | 14.3671 | 14.4922 | 2317.767 | 2494.792
23.7834 | 3902.93 | 250.4342 | 151.1793 | 115.3113 | 34.9869 | 16.1626 | 30.1284 | 209.5451 | 0.049499 | 4.5224 | 4.4749 | 412.5921 | 169.9966 | 14.4026 | 14.506 | 2342.741 | 2472.575
23.7917 | 3900 | 250.0884 | 151.2176 | 114.9962 | 35.0416 | 16.2342 | 30.131 | 209.7427 | 0.049174 | 4.4517 | 4.4971 | 407.5652 | 170.2624 | 14.2793 | 14.5655 | 2354.935 | 2457.217
23.8 | 3902.93 | 249.7822 | 151.1247 | 114.8816 | 35.0234 | 16.3274 | 30.1038 | 209.9613 | 0.048184 | 4.4687 | 4.5075 | 413.3365 | 170.2011 | 14.3417 | 14.5506 | 2344.501 | 2436.02
23.8083 | 3900.586 | 250.0969 | 151.0369 | 114.8133 | 35.0201 | 16.362 | 30.118 | 210.5497 | 0.04981 | 4.5032 | 4.5342 | 417.1407 | 170.4432 | 14.3741 | 14.5054 | 2331.462 | 2439.671
23.8167 | 3893.555 | 249.0493 | 150.9939 | 114.6145 | 34.9974 | 16.3127 | 30.0733 | 210.3284 | 0.053171 | 4.4864 | 4.487 | 417.8013 | 170.3262 | 14.3308 | 14.5259 | 2330.629 | 2463.114
23.825 | 3901.758 | 250.0877 | 150.9685 | 114.6005 | 34.9867 | 16.2031 | 30.0651 | 210.8221 | 0.052343 | 4.4958 | 4.5086 | 404.4973 | 170.2164 | 14.2887 | 14.4937 | 2337.411 | 2449.717
23.8334 | 3900.586 | 250.3308 | 150.9164 | 114.5082 | 34.9397 | 16.1019 | 30.058 | 211.3856 | 0.051488 | 4.4911 | 4.4622 | 409.7307 | 170.2137 | 14.3996 | 14.6031 | 2339.404 | 2478.029
23.8417 | 3900 | 249.7418 | 150.9481 | 114.7611 | 34.946 | 16.1073 | 30.0526 | 211.2452 | 0.052881 | 4.5046 | 4.4864 | 416.0715 | 169.9408 | 14.2833 | 14.4584 | 2352.567 | 2455.415
23.85 | 3904.102 | 250.3867 | 150.9301 | 114.9789 | 35.0152 | 16.2529 | 30.0375 | 211.173 | 0.044918 | 4.5354 | 4.4973 | 417.2682 | 169.9159 | 14.2834 | 14.4666 | 2346.932 | 2455.51
23.8583 | 3901.172 | 249.8838 | 150.986 | 115.0886 | 35.0913 | 16.4211 | 30.0909 | 211.3444 | 0.040762 | 4.4741 | 4.5106 | 405.8395 | 169.9448 | 14.2834 | 14.4522 | 2366.578 | 2450.82
23.8667 | 3901.172 | 250.4071 | 150.9427 | 115.1566 | 35.0752 | 16.4484 | 30.0774 | 211.1109 | 0.046858 | 4.5045 | 4.5275 | 406.9482 | 169.8507 | 14.3164 | 14.4992 | 2341.162 | 2443.651
23.875 | 3901.172 | 249.942 | 151.0095 | 115.2367 | 35.0032 | 16.3119 | 30.0599 | 210.6488 | 0.050155 | 4.4883 | 4.5054 | 410.301 | 169.4948 | 14.3022 | 14.4522 | 2352.367 | 2472.274
23.8834 | 3897.656 | 250.2091 | 151.0623 | 115.3863 | 35.0058 | 16.1685 | 30.0817 | 210.3494 | 0.053619 | 4.5007 | 4.4985 | 418.0634 | 169.4876 | 14.3146 | 14.5148 | 2344.942 | 2483.63
23.8917 | 3897.656 | 250.2339 | 151.0835 | 115.4402 | 34.9314 | 16.0893 | 30.0802 | 209.9812 | 0.050817 | 4.4818 | 4.4756 | 408.4871 | 169.6992 | 14.2784 | 14.5077 | 2353.599 | 2476.594
23.9 | 3901.172 | 249.9778 | 151.1304 | 115.4444 | 34.999 | 16.1261 | 30.0873 | 209.9561 | 0.065234 | 4.5144 | 4.4929 | 405.5693 | 169.9257 | 14.3841 | 14.536 | 2333.388 | 2445.135
23.9083 | 3902.93 | 249.7084 | 151.1854 | 115.3073 | 35.023 | 16.3025 | 30.0832 | 209.5571 | 0.04889 | 4.4941 | 4.4825 | 415.1692 | 170.0145 | 14.3799 | 14.5412 | 2358.25 | 2457.741
23.9167 | 3900.586 | 249.7312 | 151.1908 | 115.1619 | 35.0308 | 16.4828 | 30.0777 | 209.2881 | 0.048513 | 4.5035 | 4.5102 | 418.1236 | 169.9755 | 14.3295 | 14.5083 | 2324.472 | 2487.869
23.925 | 3900.586 | 250.4442 | 151.1377 | 114.9744 | 35.0447 | 16.4691 | 30.1023 | 210.8215 | 0.045578 | 4.5118 | 4.514 | 414.5223 | 171.2039 | 14.2983 | 14.4982 | 2346.511 | 2477.778
23.9334 | 3906.445 | 249.8766 | 151.064 | 114.7973 | 34.9972 | 16.3149 | 30.0568 | 209.4812 | 0.048092 | 4.5045 | 4.5035 | 404.9174 | 170.0746 | 14.3802 | 14.5303 | 2348.012 | 2442.838
23.9417 | 3898.828 | 249.431 | 151.0381 | 114.7366 | 34.9531 | 16.203 | 30.0258 | 209.7277 | 0.051106 | 4.4898 | 4.4949 | 407.8262 | 170.1029 | 14.303 | 14.5144 | 2360.577 | 2479.208
23.95 | 3902.344 | 250.4875 | 150.9733 | 114.6329 | 34.9634 | 16.146 | 30.0328 | 211.0942 | 0.04359 | 4.5121 | 4.4963 | 416.8297 | 171.2941 | 14.376 | 14.5357 | 2346.522 | 2488.316
23.9583 | 3897.07 | 250.2442 | 150.8936 | 114.4926 | 34.9792 | 16.1702 | 30.0088 | 210.2017 | 0.047348 | 4.5046 | 4.496 | 409.0448 | 170.0648 | 14.3363 | 14.5033 | 2335.98 | 2465.553
23.9667 | 3900 | 250.8026 | 150.888 | 114.7462 | 35.0317 | 16.3252 | 29.9563 | 210.726 | 0.045659 | 4.5198 | 4.5277 | 404.873 | 169.9603 | 14.3583 | 14.5819 | 2335.801 | 2448.482
23.975 | 3898.828 | 249.1705 | 150.9078 | 114.9215 | 35.0476 | 16.4329 | 29.9395 | 210.6066 | 0.051776 | 4.486 | 4.4959 | 413.8942 | 169.8731 | 14.3181 | 14.5755 | 2333.597 | 2452.743
23.9834 | 3900 | 250.3811 | 150.8866 | 115.0611 | 35.0058 | 16.4082 | 29.9272 | 210.4534 | 0.048859 | 4.5005 | 4.5029 | 417.5532 | 169.892 | 14.2483 | 14.5579 | 2316.271 | 2472.671
23.9917 | 3906.445 | 249.9995 | 150.8582 | 115.1494 | 34.9973 | 16.2714 | 29.9346 | 210.5518 | 0.050503 | 4.5011 | 4.5082 | 406.7463 | 169.8027 | 14.219 | 14.4784 | 2339.061 | 2424.603
24 | 3900 | 250.4118 | 150.9532 | 115.2585 | 34.9501 | 16.1717 | 29.9045 | 210.1956 | 0.047426 | 4.5215 | 4.5214 | 404.3548 | 169.5304 | 14.3317 | 14.5941 | 2336.188 | 2459.207
24.0083 | 3901.172 | 250.3693 | 151.0351 | 115.2382 | 34.9581 | 16.1153 | 29.9531 | 210.3211 | 0.052361 | 4.5052 | 4.4551 | 416.7538 | 170.0715 | 14.2635 | 14.5346 | 2353.803 | 2453.131
24.0167 | 3902.93 | 249.8873 | 151.0326 | 115.3567 | 34.9678 | 16.1472 | 29.9135 | 210.2908 | 0.047915 | 4.5089 | 4.4805 | 418.3449 | 169.7333 | 14.2605 | 14.5123 | 2358.222 | 2466.709
24.025 | 3901.172 | 249.557 | 150.988 | 115.0821 | 35.0207 | 16.299 | 29.8493 | 210.2056 | 0.046281 | 4.4905 | 4.5145 | 405.2422 | 169.9274 | 14.2994 | 14.5465 | 2340.07 | 2461.475
24.0333 | 3905.273 | 250.2551 | 151.0729 | 115.4819 | 35.0692 | 16.4801 | 29.8493 | 210.0465 | 0.050366 | 4.5257 | 4.5295 | 408.2545 | 169.7505 | 14.3409 | 14.5997 | 2328.316 | 2481
24.0417 | 3897.07 | 250.2857 | 151.0598 | 115.2641 | 35.0603 | 16.4898 | 29.8804 | 209.7212 | 0.051187 | 4.4849 | 4.5056 | 417.4133 | 169.6934 | 14.2581 | 14.5328 | 2345.388 | 2544.367
24.05 | 3899.414 | 249.732 | 151.1332 | 115.096 | 34.9821 | 16.297 | 29.9018 | 209.5612 | 0.049637 | 4.5067 | 4.5155 | 418.838 | 169.908 | 14.2767 | 14.5253 | 2317.64 | 2458.049
24.0583 | 3900 | 250.1445 | 151.0639 | 114.9582 | 34.9774 | 16.143 | 29.9637 | 209.9121 | 0.04934 | 4.5266 | 4.5162 | 411.5655 | 169.7478 | 14.2885 | 14.5314 | 2347.198 | 2447.731
24.0667 | 3900.586 | 250.6396 | 150.9951 | 114.9077 | 34.9683 | 16.086 | 29.9138 | 209.9526 | 0.053454 | 4.5063 | 4.5076 | 406.1357 | 170.0935 | 14.359 | 14.5004 | 2324.366 | 2483.63
24.075 | 3899.414 | 249.9293 | 151.0176 | 114.8326 | 34.9953 | 16.139 | 29.949 | 210.1261 | 0.052867 | 4.496 | 4.5047 | 411.1381 | 170.0936 | 14.2624 | 14.5194 | 2352.238 | 2447.469
24.0833 | 3901.758 | 249.9634 | 150.956 | 114.7679 | 35.0213 | 16.3133 | 29.911 | 211.0592 | 0.053076 | 4.4946 | 4.5024 | 417.82 | 170.9558 | 14.2896 | 14.5405 | 2339.672 | 2449.379
24.0917 | 3900 | 250.3279 | 150.8949 | 114.6787 | 35.0293 | 16.4493 | 29.972 | 210.1731 | 0.049706 | 4.4863 | 4.4953 | 415.9158 | 170.1508 | 14.2575 | 14.5265 | 2336.197 | 2488.272
24.1 | 3903.516 | 250.0138 | 150.849 | 114.6344 | 35.0294 | 16.4147 | 29.969 | 210.7612 | 0.051224 | 4.4912 | 4.5001 | 405.3064 | 171.137 | 14.3659 | 14.5061 | 2332.826 | 2465.705
24.1083 | 3903.516 | 249.6688 | 150.8622 | 114.6233 | 34.9971 | 16.2588 | 29.9645 | 210.0625 | 0.050827 | 4.5011 | 4.5023 | 408.1325 | 170.0953 | 14.3254 | 14.4941 | 2351.142 | 2434.202
24.1167 | 3901.172 | 250.0629 | 150.8389 | 114.5987 | 34.9874 | 16.1095 | 29.9534 | 210.3702 | 0.051086 | 4.4871 | 4.49 | 417.4362 | 170.0663 | 14.2826 | 14.5111 | 2355.237 | 2454.737
24.125 | 3901.758 | 249.898 | 150.8309 | 114.8834 | 34.9856 | 16.0518 | 29.9836 | 210.1212 | 0.04903 | 4.486 | 4.486 | 411.8214 | 169.8222 | 14.2916 | 14.5057 | 2331.872 | 2471.789
24.1333 | 3898.828 | 249.941 | 150.8615 | 115.056 | 34.9554 | 16.1374 | 29.9706 | 210.0741 | 0.047766 | 4.5104 | 4.4991 | 403.9998 | 169.6501 | 14.275 | 14.4991 | 2334.615 | 2427.922
24.1417 | 3902.93 | 249.8961 | 150.9875 | 115.124 | 35.0176 | 16.3467 | 29.9713 | 210.1077 | 0.048696 | 4.5183 | 4.5119 | 406.8793 | 170.0425 | 14.2694 | 14.5027 | 2350.962 | 2447.728
24.15 | 3901.172 | 250.1876 | 150.9617 | 115.2083 | 35.0541 | 16.4975 | 29.9806 | 210.0058 | 0.045905 | 4.5035 | 4.5027 | 418.1454 | 169.9753 | 14.2797 | 14.5255 | 2356.189 | 2454.325
24.1584 | 3902.93 | 250.1924 | 150.9878 | 115.3079 | 34.9886 | 16.3931 | 30.0104 | 210.0201 | 0.047753 | 4.5063 | 4.4994 | 416.5144 | 169.8635 | 14.2932 | 14.4686 | 2328.125 | 2442.564
24.1667 | 3902.93 | 250.5673 | 151.0857 | 115.4062 | 34.9587 | 16.2082 | 30.0001 | 210.0031 | 0.047883 | 4.5063 | 4.5024 | 409.2246 | 169.8527 | 14.2751 | 14.555 | 2352.765 | 2472.529
24.175 | 3902.344 | 250.1074 | 151.0915 | 115.5224 | 34.9358 | 16.0769 | 29.9963 | 209.6149 | 0.054782 | 4.5008 | 4.5202 | 404.4698 | 169.6436 | 14.2689 | 14.5095 | 2367.421 | 2448.464
24.1833 | 3901.172 | 249.3364 | 151.2148 | 115.1377 | 34.9632 | 16.0392 | 29.8981 | 209.8754 | 0.050072 | 4.4821 | 4.5039 | 417.123 | 170.0531 | 14.3414 | 14.4918 | 2363.355 | 2458.213
24.1917 | 3898.242 | 249.2997 | 151.1348 | 114.9805 | 34.9938 | 16.1774 | 29.934 | 210.115 | 0.048777 | 4.4864 | 4.5034 | 412.3611 | 169.9175 | 14.341 | 14.5065 | 2330.4 | 2453.627
24.2 | 3895.313 | 250.2755 | 150.9951 | 114.848 | 35.0519 | 16.4076 | 29.8928 | 209.8985 | 0.04846 | 4.4774 | 4.4909 | 416.0647 | 170.0843 | 14.327 | 14.5711 | 2344.861 | 2454.883
24.2084 | 3901.172 | 250.3502 | 151.0481 | 114.7792 | 35.0453 | 16.4516 | 29.8729 | 210.5104 | 0.049273 | 4.4999 | 4.5028 | 403.9516 | 170.6219 | 14.326 | 14.5944 | 2339.742 | 2468.698
24.2167 | 3898.828 | 250.2947 | 150.9934 | 114.623 | 34.9946 | 16.3197 | 29.8183 | 211.3359 | 0.048618 | 4.4986 | 4.5119 | 413.51 | 171.285 | 14.2556 | 14.4849 | 2358.077 | 2449.758
24.225 | 3901.172 | 249.7729 | 150.9286 | 114.3993 | 34.9867 | 16.1468 | 29.8384 | 210.6186 | 0.054522 | 4.5007 | 4.4999 | 418.5625 | 170.3418 | 14.2872 | 14.4928 | 2338.278 | 2453.366
24.2333 | 3899.414 | 249.8355 | 150.8422 | 114.653 | 34.9508 | 16.0704 | 29.8067 | 210.8161 | 0.050836 | 4.4906 | 4.4962 | 405.4793 | 169.8289 | 14.3864 | 14.5374 | 2360.323 | 2488.274
24.2417 | 3897.656 | 249.9364 | 150.8885 | 114.8767 | 34.964 | 16.1163 | 29.8038 | 210.5231 | 0.054071 | 4.4917 | 4.4698 | 406.1425 | 169.9355 | 14.2803 | 14.471 | 2343.922 | 2461.816
24.25 | 3901.172 | 250.1865 | 150.898 | 115.1158 | 35.0204 | 16.3116 | 29.8393 | 211.3098 | 0.048102 | 4.493 | 4.4835 | 418.384 | 170.2495 | 14.4143 | 14.5673 | 2340.333 | 2480.994
24.2584 | 3900 | 249.7858 | 150.94 | 115.1596 | 35.0781 | 16.5038 | 29.7802 | 210.7093 | 0.050991 | 4.5176 | 4.4994 | 416.6868 | 169.6315 | 14.3483 | 14.5659 | 2332.813 | 2444.227
24.2667 | 3895.898 | 250.1875 | 151.0415 | 115.3704 | 35.0272 | 16.477 | 29.7826 | 210.9632 | 0.054109 | 4.5072 | 4.5134 | 403.8076 | 169.4571 | 14.2711 | 14.5381 | 2340.047 | 2458.676
24.275 | 3900.586 | 249.4718 | 151.0454 | 115.5163 | 34.9743 | 16.34 | 29.8161 | 210.6232 | 0.048608 | 4.5067 | 4.4913 | 407.3557 | 169.5427 | 14.3685 | 14.5285 | 2356.632 | 2438.978
24.2833 | 3895.898 | 250.2137 | 151.1542 | 115.6412 | 34.9568 | 16.1985 | 29.8169 | 210.0208 | 0.051833 | 4.5029 | 4.508 | 414.967 | 169.5662 | 14.3122 | 14.5206 | 2351.186 | 2435.795
24.2917 | 3900 | 250.1499 | 151.1273 | 115.2777 | 34.957 | 16.1266 | 29.8425 | 209.7797 | 0.05398 | 4.488 | 4.4894 | 417.3126 | 169.7639 | 14.2858 | 14.5136 | 2355.851 | 2445.036
24.3 | 3899.414 | 249.5321 | 151.1222 | 115.0131 | 34.959 | 16.0838 | 29.7741 | 209.6129 | 0.051932 | 4.4757 | 4.4995 | 405.032 | 170.1446 | 14.3857 | 14.5553 | 2345.42 | 2440.655
24.3084 | 3899.414 | 250.0185 | 151.14 | 114.8794 | 34.9948 | 16.1798 | 29.8244 | 209.8029 | 0.057994 | 4.4981 | 4.4994 | 405.5516 | 170.1303 | 14.3235 | 14.466 | 2336.427 | 2459.375
24.3167 | 3905.273 | 249.9114 | 151.0609 | 114.7945 | 35.0376 | 16.3926 | 29.8662 | 209.9451 | 0.050843 | 4.5068 | 4.5068 | 411.5172 | 170.1584 | 14.3248 | 14.5752 | 2342.247 | 2444.491
24.325 | 3899.414 | 250.254 | 151.0545 | 114.5067 | 35.0965 | 16.4905 | 29.9277 | 211.5388 | 0.047369 | 4.4864 | 4.4847 | 418.2806 | 171.5991 | 14.3036 | 14.5885 | 2338.846 | 2483.31
24.3333 | 3900 | 249.6826 | 150.9954 | 114.4369 | 35.0592 | 16.3739 | 29.9414 | 210.8267 | 0.048588 | 4.4946 | 4.5153 | 406.3118 | 170.5215 | 14.3767 | 14.5814 | 2338.159 | 2434.933
24.3417 | 3899.414 | 249.4282 | 150.9182 | 114.9856 | 34.973 | 16.2277 | 29.8478 | 210.8125 | 0.053838 | 4.5069 | 4.5155 | 403.8944 | 169.9304 | 14.3447 | 14.5487 | 2340.573 | 2448.574
24.35 | 3898.242 | 250.4187 | 151.0317 | 115.2213 | 34.9465 | 16.1277 | 29.913 | 211.2051 | 0.05151 | 4.493 | 4.4939 | 408.7855 | 169.9477 | 14.3952 | 14.5347 | 2313.066 | 2525.706
24.3584 | 3900 | 249.149 | 151.0219 | 115.3669 | 34.9602 | 16.1043 | 29.9659 | 210.753 | 0.047624 | 4.5094 | 4.5036 | 417.4434 | 169.4774 | 14.2726 | 14.5488 | 2321.347 | 2455.149
24.3667 | 3900.586 | 250.0962 | 151.0928 | 115.5764 | 34.9993 | 16.1795 | 29.9144 | 211.0085 | 0.041305 | 4.4961 | 4.4828 | 406.6524 | 169.7923 | 14.3174 | 14.4819 | 2334.42 | 2456.213
24.375 | 3902.93 | 249.3544 | 151.1713 | 115.2777 | 35.0008 | 16.304 | 29.913 | 210.7491 | 0.04806 | 4.4949 | 4.4804 | 405.3693 | 169.4532 | 14.3111 | 14.5444 | 2333.212 | 2444.95
24.3833 | 3899.414 | 250.7145 | 151.1378 | 115.0992 | 35.0141 | 16.3933 | 29.9069 | 210.1081 | 0.05025 | 4.5254 | 4.5055 | 410.7441 | 169.7172 | 14.3645 | 14.5288 | 2347.896 | 2470.645
24.3917 | 3900.586 | 249.8551 | 151.1085 | 114.9676 | 35.0253 | 16.3775 | 29.9537 | 209.8578 | 0.049746 | 4.5059 | 4.5271 | 416.5928 | 169.9643 | 14.2701 | 14.3854 | 2340.121 | 2446.51
24.4 | 3899.414 | 250.4049 | 151.0253 | 114.7868 | 34.9825 | 16.2598 | 29.9516 | 209.7009 | 0.04676 | 4.5161 | 4.5198 | 413.4453 | 169.7969 | 14.2545 | 14.5642 | 2346.218 | 2442.173
24.4083 | 3897.656 | 249.5414 | 151.0258 | 114.7507 | 34.9876 | 16.1434 | 29.9733 | 210.2903 | 0.050225 | 4.503 | 4.5039 | 404.3985 | 169.9951 | 14.319 | 14.6081 | 2306.068 | 2461.089
24.4167 | 3901.758 | 249.2519 | 150.9907 | 114.6465 | 34.9456 | 16.0925 | 29.9743 | 210.4861 | 0.055101 | 4.4923 | 4.4854 | 410.3123 | 170.3582 | 14.3271 | 14.5957 | 2347.911 | 2452.621
24.425 | 3901.172 | 250.1516 | 150.9751 | 114.5634 | 34.9924 | 16.1253 | 29.9566 | 210.5083 | 0.049105 | 4.5113 | 4.4703 | 417.6302 | 170.4604 | 14.2713 | 14.4463 | 2364.904 | 2443.971
24.4333 | 3900 | 249.6018 | 150.9054 | 114.4554 | 35.0201 | 16.2725 | 29.9639 | 210.4741 | 0.049709 | 4.4847 | 4.5182 | 411.1357 | 170.2336 | 14.3648 | 14.4841 | 2345.917 | 2431.867
24.4417 | 3898.828 | 249.359 | 150.8712 | 114.8589 | 35.023 | 16.4177 | 29.9655 | 210.9756 | 0.048319 | 4.4927 | 4.5079 | 405.7915 | 169.9789 | 14.3475 | 14.5385 | 2345.445 | 2475.309
24.45 | 3900.586 | 249.332 | 150.8332 | 115.2008 | 35.0436 | 16.4098 | 29.9813 | 211.2307 | 0.047099 | 4.4619 | 4.4941 | 416.0872 | 169.7096 | 14.3008 | 14.5262 | 2356.733 | 2433.837
24.4583 | 3899.414 | 250.8956 | 150.9785 | 115.4065 | 35.0444 | 16.2759 | 30.0356 | 211.7864 | 0.049274 | 4.505 | 4.4901 | 416.6059 | 170.9469 | 14.2916 | 14.5473 | 2337.338 | 2473.259
24.4667 | 3901.172 | 250.1137 | 150.9674 | 115.2478 | 34.9954 | 16.1338 | 29.9943 | 210.7617 | 0.048316 | 4.5102 | 4.4882 | 417.7929 | 169.5141 | 14.3656 | 14.6037 | 2372.702 | 2462.968
24.475 | 3898.242 | 249.5048 | 151.082 | 115.6174 | 35.0039 | 16.0634 | 30.0179 | 210.2503 | 0.057886 | 4.4897 | 4.4901 | 404.6123 | 169.5427 | 14.2916 | 14.5745 | 2354.14 | 2466.868
24.4833 | 3891.797 | 249.7586 | 151.0959 | 115.406 | 35.0039 | 16.1083 | 30.0331 | 210.404 | 0.054932 | 4.4784 | 4.5174 | 408.08 | 169.5768 | 14.3294 | 14.5544 | 2352.776 | 2455.506
24.4917 | 3898.242 | 249.7931 | 151.0928 | 114.9228 | 34.9922 | 16.2835 | 30.017 | 210.1231 | 0.050468 | 4.5121 | 4.5453 | 416.9302 | 169.7511 | 14.2638 | 14.4779 | 2326.334 | 2442.782
24.5 | 3898.242 | 249.7932 | 151.0634 | 114.8437 | 35.0177 | 16.4461 | 29.9683 | 210.5548 | 0.055135 | 4.5 | 4.4821 | 413.3994 | 170.4724 | 14.3011 | 14.4909 | 2350.661 | 2458.937
24.5083 | 3904.102 | 251.2383 | 151.0085 | 114.7396 | 35.0318 | 16.4046 | 30.0243 | 210.4925 | 0.049561 | 4.5221 | 4.496 | 404.2864 | 170.3219 | 14.2684 | 14.4611 | 2350.135 | 2486.385
24.5167 | 3901.172 | 250.0684 | 150.9776 | 114.703 | 35.0143 | 16.2392 | 30.0549 | 210.59 | 0.054361 | 4.4571 | 4.4943 | 408.3534 | 170.2231 | 14.3367 | 14.4976 | 2340.25 | 2449.153
24.525 | 3901.758 | 250.0095 | 151.0011 | 114.5866 | 34.983 | 16.1445 | 30.0606 | 210.5503 | 0.047321 | 4.4871 | 4.4878 | 418.3751 | 170.1325 | 14.328 | 14.5247 | 2353.738 | 2452.289
24.5334 | 3900.586 | 249.9022 | 150.9063 | 114.4186 | 34.9607 | 16.1088 | 30.0259 | 210.9512 | 0.049008 | 4.4801 | 4.4937 | 413.4173 | 170.2386 | 14.3504 | 14.5102 | 2361.726 | 2457.2
24.5417 | 3897.07 | 250.0492 | 150.8024 | 114.7253 | 35.0044 | 16.2088 | 30.0201 | 211.1816 | 0.053442 | 4.5164 | 4.4996 | 405.6904 | 170.2079 | 14.3343 | 14.474 | 2336.172 | 2478.403
24.55 | 3896.484 | 250.4578 | 150.8955 | 114.9935 | 35.0166 | 16.3837 | 30.0004 | 211.5051 | 0.046943 | 4.5119 | 4.4985 | 412.3172 | 170.0764 | 14.2866 | 14.5777 | 2350.891 | 2455.211
24.5583 | 3898.242 | 249.8328 | 150.9246 | 115.1199 | 35.027 | 16.4832 | 30.0265 | 212.5449 | 0.047925 | 4.5157 | 4.5046 | 418.0976 | 171.1995 | 14.3271 | 14.5844 | 2323.962 | 2470.295
24.5667 | 3901.172 | 250.408 | 150.9548 | 115.1474 | 34.9918 | 16.4206 | 30.0152 | 210.9184 | 0.047294 | 4.5168 | 4.5057 | 416.0117 | 169.4525 | 14.3826 | 14.5149 | 2354.571 | 2468.876
24.575 | 3897.07 | 249.8258 | 151.0432 | 115.3691 | 34.9813 | 16.2891 | 29.949 | 210.7872 | 0.054718 | 4.4795 | 4.4905 | 404.8356 | 169.7656 | 14.3698 | 14.481 | 2349.106 | 2459.605
24.5834 | 3906.445 | 249.949 | 151.0388 | 115.5195 | 34.9306 | 16.155 | 29.963 | 210.7301 | 0.046524 | 4.5166 | 4.4995 | 409.6084 | 169.2912 | 14.3724 | 14.5789 | 2349.613 | 2454.795
24.5917 | 3900.586 | 250.6019 | 151.094 | 115.6359 | 34.9468 | 16.1324 | 30.0416 | 210.1426 | 0.052963 | 4.5139 | 4.5081 | 418.4054 | 169.4203 | 14.3996 | 14.5099 | 2337.282 | 2495.152
24.6 | 3900.586 | 250.2789 | 151.159 | 115.2701 | 34.9852 | 16.2053 | 30.0012 | 209.9792 | 0.046679 | 4.5268 | 4.5017 | 413.1765 | 169.8652 | 14.3875 | 14.5568 | 2320.697 | 2472.41
24.6083 | 3900 | 250.3217 | 151.1567 | 115.0925 | 35.0086 | 16.3996 | 30.0309 | 209.5828 | 0.048527 | 4.5029 | 4.4981 | 407.0488 | 169.9354 | 14.328 | 14.5119 | 2316.389 | 2473.416
24.6167 | 3898.828 | 249.9867 | 151.1339 | 114.8672 | 35.0394 | 16.543 | 30.0548 | 209.8649 | 0.042331 | 4.506 | 4.5165 | 410.2575 | 170.4414 | 14.3111 | 14.4979 | 2363.07 | 2471.563
24.625 | 3899.414 | 250.5789 | 151.0958 | 114.7959 | 35.0677 | 16.6069 | 30.0608 | 209.983 | 0.049708 | 4.5032 | 4.5186 | 416.0954 | 170.2872 | 14.3403 | 14.5124 | 2338.175 | 2453.882
24.6334 | 3900.586 | 250.06 | 151.0529 | 114.6471 | 35.0138 | 16.5054 | 29.9779 | 210.2153 | 0.050081 | 4.4725 | 4.507 | 415.8846 | 170.1797 | 14.3676 | 14.5725 | 2327.915 | 2480.404
24.6417 | 3903.516 | 250.3782 | 150.9133 | 114.5789 | 34.9842 | 16.4176 | 30.0158 | 210.6289 | 0.045472 | 4.5139 | 4.5122 | 404.8488 | 170.2254 | 14.2752 | 14.5151 | 2342.167 | 2498.502
24.65 | 3900.586 | 250.1314 | 150.9619 | 114.4645 | 34.9831 | 16.374 | 30.016 | 210.9999 | 0.050272 | 4.4944 | 4.4583 | 409.313 | 170.2752 | 14.2707 | 14.5224 | 2352.783 | 2434.562
24.6583 | 3898.828 | 249.9844 | 150.8989 | 114.5975 | 34.9699 | 16.3518 | 30.0064 | 211.4027 | 0.050234 | 4.4957 | 4.4556 | 418.0784 | 170.231 | 14.3038 | 14.5386 | 2346.735 | 2465.934
24.6667 | 3899.414 | 249.6058 | 150.8876 | 114.8805 | 34.9823 | 16.3443 | 30.0447 | 211.51 | 0.052019 | 4.4754 | 4.4857 | 414.8481 | 169.9789 | 14.3036 | 14.4799 | 2332.293 | 2453.363
24.675 | 3900 | 250.1301 | 150.9406 | 114.9807 | 34.952 | 16.3395 | 29.9929 | 211.4193 | 0.050637 | 4.5105 | 4.5348 | 403.0735 | 169.9093 | 14.3029 | 14.5225 | 2362.352 | 2431.383
24.6834 | 3898.828 | 250.1674 | 150.9889 | 115.183 | 35.0034 | 16.3351 | 30.1057 | 211.1448 | 0.049998 | 4.5083 | 4.5297 | 408.5711 | 169.858 | 14.2622 | 14.5451 | 2361.261 | 2471.315
24.6917 | 3900.586 | 250.0195 | 150.9986 | 115.3254 | 34.9843 | 16.3204 | 30.0802 | 211.4586 | 0.048528 | 4.5028 | 4.4957 | 418.386 | 169.7076 | 14.2322 | 14.4958 | 2351.336 | 2463.77
24.7 | 3898.828 | 250.156 | 151.0246 | 115.4157 | 34.9772 | 16.3421 | 30.0785 | 210.6998 | 0.047784 | 4.481 | 4.4668 | 414.258 | 169.706 | 14.3021 | 14.4594 | 2328.137 | 2484.132
24.7083 | 3898.828 | 249.9911 | 151.1536 | 115.5525 | 35.0017 | 16.3826 | 30.0711 | 210.4697 | 0.054623 | 4.4863 | 4.5013 | 403.8944 | 169.7111 | 14.2789 | 14.5121 | 2341.679 | 2446.312
24.7167 | 3899.414 | 250.2799 | 151.1414 | 115.496 | 34.9982 | 16.396 | 30.0794 | 209.733 | 0.05557 | 4.4871 | 4.508 | 407.4802 | 169.7898 | 14.2554 | 14.5615 | 2352.353 | 2478.964
24.725 | 3900 | 250.2879 | 151.1896 | 115.2043 | 34.9591 | 16.3922 | 30.0885 | 209.3239 | 0.051576 | 4.4807 | 4.4706 | 417.2593 | 170.0358 | 14.3073 | 14.5419 | 2347.608 | 2482.099
24.7334 | 3902.93 | 249.6057 | 151.1273 | 114.9581 | 34.9659 | 16.3738 | 30.0216 | 209.5668 | 0.057895 | 4.4952 | 4.4756 | 408.8457 | 170.2099 | 14.4019 | 14.5197 | 2336.747 | 2443.804
24.7417 | 3898.242 | 249.851 | 151.1068 | 114.7944 | 34.9782 | 16.3591 | 30.042 | 209.9557 | 0.054336 | 4.5142 | 4.5228 | 404.9411 | 170.3872 | 14.4004 | 14.5553 | 2343.971 | 2440.918
24.75 | 3904.102 | 250.6057 | 150.9793 | 114.5604 | 34.9692 | 16.3536 | 30.0647 | 209.8699 | 0.049542 | 4.5358 | 4.5081 | 414.0573 | 170.4452 | 14.3326 | 14.5774 | 2356.121 | 2474.383
24.7583 | 3902.344 | 249.7388 | 150.9338 | 114.548 | 34.9776 | 16.3832 | 30.0481 | 209.9835 | 0.051383 | 4.5088 | 4.4885 | 417.2501 | 170.4086 | 14.3214 | 14.5416 | 2333.242 | 2472.169
24.7667 | 3900 | 249.3778 | 150.8833 | 114.4544 | 34.9963 | 16.3687 | 30.0705 | 210.1596 | 0.052006 | 4.5034 | 4.5337 | 404.7883 | 170.0307 | 14.2637 | 14.4509 | 2323.895 | 2428.158
24.775 | 3897.656 | 249.5362 | 150.8731 | 114.7648 | 34.9891 | 16.3382 | 30.067 | 210.797 | 0.049521 | 4.4758 | 4.5194 | 406.6743 | 169.9517 | 14.2572 | 14.5094 | 2331.946 | 2435.475
24.7833 | 3898.242 | 249.6183 | 150.8344 | 115.007 | 34.998 | 16.3293 | 30.0935 | 210.8332 | 0.048209 | 4.455 | 4.5043 | 410.2712 | 169.8288 | 14.3384 | 14.5868 | 2360.262 | 2473.335
24.7917 | 3900 | 250.0254 | 150.9173 | 115.1891 | 35.0383 | 16.3606 | 30.1381 | 210.7521 | 0.055657 | 4.5136 | 4.5313 | 417.1798 | 169.8897 | 14.3007 | 14.4943 | 2348.297 | 2442.189
24.8 | 3898.242 | 249.6106 | 150.9568 | 115.1965 | 35.0301 | 16.3479 | 30.0777 | 210.4649 | 0.056118 | 4.4774 | 4.4589 | 405.6782 | 169.4939 | 14.3052 | 14.487 | 2345.176 | 2439.453
24.8083 | 3903.516 | 249.7613 | 151.0364 | 115.4042 | 34.977 | 16.3284 | 30.0705 | 210.4879 | 0.047203 | 4.4891 | 4.4684 | 412.2554 | 169.5849 | 14.3278 | 14.5402 | 2336.757 | 2447.738
24.8167 | 3899.414 | 249.8031 | 151.05 | 115.4473 | 34.9994 | 16.3218 | 30.0593 | 210.2062 | 0.049991 | 4.5063 | 4.5091 | 417.674 | 169.9429 | 14.2906 | 14.4612 | 2347.848 | 2453.32
24.825 | 3895.313 | 249.2758 | 151.0619 | 115.1954 | 35.0145 | 16.3449 | 30.1012 | 210.4367 | 0.054887 | 4.4952 | 4.5027 | 414.2778 | 169.8008 | 14.3813 | 14.5048 | 2345.42 | 2432.989
24.8333 | 3899.414 | 250.4629 | 151.1209 | 114.8741 | 34.9886 | 16.3506 | 30.1167 | 210.8769 | 0.050285 | 4.5261 | 4.5104 | 406.0019 | 170.6061 | 14.2596 | 14.4631 | 2335.089 | 2455.596
24.8417 | 3902.93 | 249.9955 | 151.0092 | 114.7726 | 34.9952 | 16.3102 | 30.0598 | 210.894 | 0.045055 | 4.5228 | 4.5473 | 404.2333 | 170.2867 | 14.2865 | 14.4758 | 2356.63 | 2443.051
24.85 | 3901.172 | 250.0326 | 150.9824 | 114.7154 | 35.0015 | 16.3184 | 30.0849 | 210.5214 | 0.052025 | 4.5086 | 4.516 | 407.9443 | 170.0001 | 14.3037 | 14.5445 | 2339.889 | 2472.093
24.8583 | 3902.344 | 250.1006 | 150.9359 | 114.4679 | 35.008 | 16.301 | 30.0751 | 210.6899 | 0.053218 | 4.5083 | 4.5038 | 417.7444 | 170.2005 | 14.3488 | 14.5815 | 2344.521 | 2453.602
24.8667 | 3895.313 | 249.4922 | 150.8394 | 114.4709 | 34.9764 | 16.2862 | 30.0359 | 210.8076 | 0.050844 | 4.4951 | 4.4973 | 409.9269 | 170.2435 | 14.3032 | 14.5104 | 2324.542 | 2445.755
24.875 | 3901.758 | 249.8924 | 150.7858 | 114.6578 | 34.9837 | 16.262 | 30.0623 | 210.8356 | 0.051333 | 4.5082 | 4.5103 | 405.227 | 170.0332 | 14.3567 | 14.5581 | 2341.752 | 2479.044
24.8834 | 3899.414 | 249.5201 | 150.8602 | 114.8914 | 35.0077 | 16.2467 | 30.063 | 210.8779 | 0.046975 | 4.5176 | 4.5079 | 413.0562 | 170.1608 | 14.3361 | 14.4647 | 2333.521 | 2469.926
24.8917 | 3898.242 | 249.8755 | 150.8896 | 115.1157 | 34.9957 | 16.247 | 30.019 | 210.7759 | 0.049227 | 4.4927 | 4.5042 | 416.4564 | 169.9883 | 14.3343 | 14.4918 | 2311.111 | 2440.51
24.9 | 3899.414 | 249.6242 | 150.8812 | 115.2923 | 35.0068 | 16.2677 | 30.0572 | 210.775 | 0.050292 | 4.4939 | 4.504 | 404.4017 | 169.7984 | 14.321 | 14.5474 | 2323.239 | 2455.677
24.9083 | 3898.242 | 249.7191 | 151.0051 | 115.4004 | 35.0121 | 16.2737 | 30.1076 | 210.5224 | 0.054425 | 4.4908 | 4.4999 | 405.3524 | 169.8994 | 14.3807 | 14.5332 | 2326.057 | 2437.274
24.9167 | 3898.828 | 250.2576 | 151.0411 | 115.5413 | 35.0335 | 16.2627 | 30.0575 | 210.4227 | 0.053392 | 4.482 | 4.483 | 416.5884 | 169.6174 | 14.2901 | 14.5253 | 2325.994 | 2462.719
24.925 | 3897.07 | 249.5938 | 151.0918 | 115.5947 | 35.0177 | 16.2628 | 30.0645 | 210.1022 | 0.051034 | 4.4917 | 4.4953 | 417.1323 | 169.6335 | 14.3024 | 14.5743 | 2342.925 | 2424.305
24.9333 | 3897.656 | 250.2053 | 151.1419 | 115.1922 | 35.0335 | 16.2298 | 30.066 | 209.6508 | 0.053102 | 4.4717 | 4.4853 | 413.4563 | 169.6143 | 14.4156 | 14.4965 | 2330.77 | 2465.838
24.9417 | 3900 | 249.7053 | 151.1923 | 115.0348 | 35.0063 | 16.2197 | 30.1382 | 210.1124 | 0.054171 | 4.4747 | 4.4909 | 406.5712 | 170.2118 | 14.4018 | 14.5208 | 2364.471 | 2435.575
24.95 | 3898.828 | 250.099 | 151.1665 | 114.9688 | 35.0117 | 16.2249 | 30.1594 | 209.552 | 0.052879 | 4.4799 | 4.4796 | 417.489 | 170.0276 | 14.2931 | 14.5382 | 2342 | 2452.285
24.9584 | 3898.828 | 250.6485 | 151.0384 | 114.7745 | 35.0119 | 16.2065 | 30.1258 | 210.0315 | 0.05056 | 4.5118 | 4.4979 | 418.1776 | 170.1443 | 14.3432 | 14.5792 | 2337.623 | 2455.249
24.9667 | 3896.484 | 249.6709 | 151.0386 | 114.6652 | 34.983 | 16.1719 | 30.0954 | 210.3718 | 0.057099 | 4.5007 | 4.4848 | 408.1568 | 170.2229 | 14.3945 | 14.5838 | 2349.396 | 2445.088
24.975 | 3901.172 | 249.4395 | 151.0797 | 114.5844 | 34.9612 | 16.1536 | 30.1364 | 210.4162 | 0.051123 | 4.4987 | 4.4947 | 406.8919 | 170.4309 | 14.2783 | 14.5289 | 2355.101 | 2475.949
24.9833 | 3898.242 | 250.0772 | 150.9506 | 114.5393 | 34.9926 | 16.1644 | 30.1585 | 211.0535 | 0.048963 | 4.5423 | 4.5229 | 418.7482 | 170.0152 | 14.2843 | 14.5492 | 2348.558 | 2454.206
24.9917 | 3904.688 | 249.3951 | 150.9184 | 114.4289 | 35.0231 | 16.1925 | 30.1314 | 211.4482 | 0.052378 | 4.5069 | 4.4891 | 417.8505 | 170.2765 | 14.2649 | 14.4515 | 2342.365 | 2464.072
25 | 3900 | 249.5926 | 150.8966 | 114.9351 | 34.9963 | 16.2256 | 30.0897 | 211.6828 | 0.053012 | 4.5005 | 4.5157 | 405.2769 | 169.8987 | 14.4185 | 14.5172 | 2340.975 | 2443.299
25.0084 | 3897.07 | 249.896 | 150.9817 | 114.8914 | 35.0459 | 16.2527 | 30.0993 | 211.606 | 0.049575 | 4.492 | 4.5111 | 404.8557 | 169.8833 | 14.3244 | 14.5604 | 2331.508 | 2465.756
25.0167 | 3902.344 | 249.9729 | 151.0234 | 115.2833 | 35.0533 | 16.2558 | 30.0909 | 211.4617 | 0.051768 | 4.4883 | 4.516 | 408.4435 | 169.5186 | 14.2197 | 14.5313 | 2334.905 | 2431.042
25.025 | 3902.344 | 250.111 | 151.0464 | 115.4125 | 35.0222 | 16.2188 | 30.0225 | 211.1649 | 0.047611 | 4.4767 | 4.4687 | 418.0129 | 169.4659 | 14.2632 | 14.5452 | 2334.129 | 2458.104
25.0333 | 3904.102 | 250.4945 | 151.0912 | 115.6267 | 35.0087 | 16.2174 | 30.067 | 210.8055 | 0.048963 | 4.497 | 4.4784 | 409.318 | 169.5093 | 14.2732 | 14.5202 | 2362.278 | 2475.032
25.0417 | 3897.656 | 250.3047 | 151.1287 | 115.2756 | 35.0042 | 16.241 | 30.0195 | 210.4 | 0.049271 | 4.5 | 4.4978 | 404.171 | 169.5184 | 14.2997 | 14.5563 | 2345.997 | 2435.89
25.05 | 3900 | 250.0677 | 151.1418 | 115.0766 | 34.9746 | 16.2558 | 30.0165 | 209.9483 | 0.050199 | 4.4989 | 4.5047 | 406.967 | 170.1954 | 14.2363 | 14.5006 | 2339.896 | 2451.875
25.0584 | 3900 | 249.6989 | 151.1217 | 114.889 | 34.9799 | 16.2741 | 29.9772 | 210.4081 | 0.051561 | 4.5038 | 4.5028 | 418.7197 | 170.4265 | 14.28 | 14.5437 | 2352.179 | 2416.763
25.0667 | 3897.656 | 249.6316 | 150.9902 | 114.753 | 34.9965 | 16.2819 | 29.961 | 210.5166 | 0.049992 | 4.4904 | 4.4842 | 411.9468 | 170.599 | 14.3083 | 14.5279 | 2336.349 | 2443.574
25.075 | 3898.828 | 249.2401 | 150.9591 | 114.7173 | 34.9975 | 16.2756 | 29.9972 | 210.1089 | 0.050626 | 4.5017 | 4.5229 | 404.9709 | 170.1963 | 14.331 | 14.5538 | 2337.114 | 2464.775
25.0833 | 3897.07 | 250.2085 | 150.9245 | 114.5472 | 35.0012 | 16.2475 | 29.9565 | 210.7502 | 0.050299 | 4.5104 | 4.5212 | 409.0518 | 170.0454 | 14.3114 | 14.5011 | 2330.573 | 2463.434
25.0917 | 3900 | 249.932 | 150.8876 | 114.5981 | 35.0211 | 16.2188 | 29.9768 | 210.9149 | 0.049597 | 4.4925 | 4.5034 | 418.5059 | 170.0365 | 14.2863 | 14.5278 | 2348.807 | 2448.68
25.1 | 3898.828 | 249.5181 | 150.8447 | 114.3683 | 34.9989 | 16.2098 | 29.9387 | 211.4603 | 0.056774 | 4.4992 | 4.5155 | 407.5092 | 170.3108 | 14.3891 | 14.4899 | 2325.227 | 2454.159
25.1084 | 3901.172 | 249.7017 | 150.8759 | 115.0471 | 35.0038 | 16.1841 | 29.9883 | 211.2994 | 0.049389 | 4.4912 | 4.5205 | 405.601 | 169.9423 | 14.2883 | 14.5318 | 2341.121 | 2451.372
25.1167 | 3899.414 | 248.81 | 150.9557 | 115.451 | 35.0257 | 16.1438 | 29.9381 | 210.9285 | 0.054894 | 4.4733 | 4.4863 | 408.162 | 169.7316 | 14.3103 | 14.5281 | 2338.35 | 2462.033
25.125 | 3895.898 | 250.3239 | 150.9666 | 115.5863 | 35.0258 | 16.1153 | 29.9265 | 210.7188 | 0.052945 | 4.4877 | 4.4713 | 418.2871 | 169.5322 | 14.2771 | 14.5425 | 2361.21 | 2454.963
25.1333 | 3898.242 | 250.0318 | 151.0915 | 115.57 | 35.0219 | 16.1471 | 29.856 | 210.2189 | 0.056247 | 4.5199 | 4.4986 | 417.6582 | 169.4858 | 14.2869 | 14.4743 | 2323.894 | 2456.066
25.1417 | 3898.828 | 249.922 | 151.1196 | 115.2686 | 35.0086 | 16.1707 | 29.8299 | 209.5659 | 0.052904 | 4.5181 | 4.4975 | 404.432 | 169.9448 | 14.2684 | 14.5541 | 2352.858 | 2472.918
25.15 | 3898.242 | 250.2183 | 151.0536 | 115.015 | 35.0178 | 16.2195 | 29.8277 | 209.4668 | 0.05087 | 4.489 | 4.4944 | 406.9358 | 170.0331 | 14.2427 | 14.5118 | 2350.658 | 2451.698
25.1583 | 3895.313 | 249.7457 | 151.094 | 114.8074 | 35.0377 | 16.281 | 29.8402 | 209.7961 | 0.053757 | 4.4866 | 4.4963 | 418.0005 | 170.1538 | 14.3069 | 14.4817 | 2345.608 | 2455.641
25.1667 | 3898.828 | 249.5036 | 151.0373 | 114.7437 | 35.0277 | 16.3012 | 29.8426 | 209.6252 | 0.05409 | 4.4827 | 4.5145 | 417.9497 | 170.3877 | 14.3029 | 14.5036 | 2338.124 | 2430.113
25.175 | 3897.656 | 249.3503 | 150.9678 | 114.5211 | 35.0366 | 16.264 | 29.831 | 209.9693 | 0.054633 | 4.48 | 4.4992 | 404.1256 | 170.4902 | 14.3512 | 14.5326 | 2327.756 | 2452.546
25.1833 | 3897.07 | 249.7282 | 150.8271 | 114.3697 | 35.0115 | 16.1894 | 29.777 | 210.5897 | 0.054254 | 4.4994 | 4.5284 | 407.3232 | 170.5082 | 14.4217 | 14.5091 | 2373.082 | 2428.049
25.1917 | 3895.898 | 249.9462 | 150.8251 | 114.564 | 34.9935 | 16.1623 | 29.8172 | 210.8025 | 0.051918 | 4.5006 | 4.5073 | 413.2827 | 170.3261 | 14.2637 | 14.5372 | 2344.684 | 2461.855
25.2 | 3898.242 | 249.1582 | 150.8322 | 114.7558 | 34.9971 | 16.1063 | 29.8224 | 211.0417 | 0.04968 | 4.4687 | 4.4919 | 417.2578 | 169.7263 | 14.3585 | 14.5421 | 2365.421 | 2444.959
25.2083 | 3900.586 | 250.1344 | 150.8954 | 114.9321 | 34.9867 | 16.1176 | 29.8265 | 211.0187 | 0.05217 | 4.517 | 4.4888 | 403.5906 | 170.1624 | 14.4319 | 14.619 | 2328.78 | 2468.644
25.2167 | 3895.898 | 250.0048 | 150.8665 | 115.0214 | 34.971 | 16.1307 | 29.8121 | 210.6389 | 0.051403 | 4.4913 | 4.4658 | 407.6135 | 169.8349 | 14.3977 | 14.5262 | 2343.673 | 2453.281
25.225 | 3897.656 | 249.8612 | 150.9137 | 115.1258 | 34.9905 | 16.2091 | 29.8217 | 210.822 | 0.048703 | 4.4567 | 4.4761 | 418.7322 | 169.8163 | 14.3256 | 14.6108 | 2347.494 | 2451.588
25.2333 | 3900.586 | 250.6574 | 150.9039 | 115.2706 | 35.0245 | 16.2752 | 29.8263 | 210.436 | 0.044545 | 4.5088 | 4.5248 | 416.6817 | 169.7043 | 14.326 | 14.5668 | 2380.229 | 2443.798
25.2417 | 3898.828 | 249.9025 | 151.0175 | 115.3251 | 35.0474 | 16.2308 | 29.8988 | 210.2973 | 0.049633 | 4.5028 | 4.5119 | 404.1059 | 169.8474 | 14.3436 | 14.6016 | 2329.312 | 2466.344
25.25 | 3896.484 | 249.882 | 151.0072 | 115.3917 | 35.0054 | 16.1862 | 29.8857 | 210.1596 | 0.052168 | 4.5102 | 4.5268 | 407.0516 | 169.7459 | 14.3774 | 14.5478 | 2349.366 | 2423.566
25.2584 | 3897.656 | 250.0838 | 151.14 | 115.445 | 35.0194 | 16.1272 | 29.9003 | 209.9908 | 0.050717 | 4.5061 | 4.4999 | 410.7435 | 169.9967 | 14.3085 | 14.4944 | 2327.339 | 2439.97
25.2667 | 3897.656 | 249.788 | 151.1456 | 115.2765 | 35.0104 | 16.0843 | 29.898 | 210.1916 | 0.049258 | 4.4973 | 4.4815 | 411.5784 | 170.0232 | 14.285 | 14.5147 | 2342.446 | 2439.014
25.275 | 3898.828 | 249.1875 | 151.1768 | 115.0946 | 34.9987 | 16.0834 | 29.9353 | 209.9729 | 0.053213 | 4.47 | 4.4565 | 404.2559 | 169.9816 | 14.3053 | 14.5605 | 2353.828 | 2440.84
25.2833 | 3902.93 | 250.5109 | 151.1397 | 115.0397 | 35.008 | 16.1773 | 29.9372 | 209.9682 | 0.045206 | 4.5161 | 4.5028 | 406.3906 | 170.1706 | 14.2561 | 14.553 | 2327.004 | 2457.676
25.2917 | 3898.242 | 249.5626 | 151.1486 | 115.0254 | 35.0114 | 16.2827 | 29.9098 | 210.0898 | 0.052346 | 4.5058 | 4.5079 | 417.6587 | 170.2772 | 14.227 | 14.5272 | 2342.1 | 2427.234
25.3 | 3900 | 250.2405 | 151.1203 | 114.9544 | 35.0218 | 16.3439 | 29.9504 | 210.1768 | 0.048475 | 4.5148 | 4.5115 | 417.3501 | 170.1685 | 14.3107 | 14.5597 | 2343.197 | 2469.591
25.3083 | 3898.828 | 250.2659 | 151.1131 | 114.9443 | 35.0371 | 16.2779 | 29.9727 | 210.0262 | 0.050417 | 4.5151 | 4.4978 | 410.6719 | 169.9897 | 14.3636 | 14.5513 | 2325.934 | 2451.415
25.3167 | 3904.688 | 250.8382 | 151.1145 | 114.95 | 35.0172 | 16.1902 | 29.9993 | 210.319 | 0.042883 | 4.5216 | 4.5288 | 404.9648 | 170.016 | 14.2583 | 14.5592 | 2350.502 | 2473.742
25.325 | 3899.414 | 250.1953 | 151.0689 | 114.9371 | 34.9894 | 16.119 | 29.9536 | 210.3062 | 0.050184 | 4.4963 | 4.5094 | 413.3301 | 170.1662 | 14.3582 | 14.5698 | 2349.044 | 2452.121
25.3334 | 3896.484 | 250.6212 | 150.9923 | 114.9292 | 34.9622 | 16.0901 | 29.9904 | 210.4249 | 0.050994 | 4.5239 | 4.5128 | 418.6658 | 170.0961 | 14.3026 | 14.5383 | 2351.578 | 2487.302
25.3417 | 3897.656 | 250.1643 | 151.035 | 114.8929 | 35.0242 | 16.1528 | 30.0006 | 210.3813 | 0.047876 | 4.4926 | 4.5176 | 416.9916 | 170.0179 | 14.4016 | 14.5394 | 2341.186 | 2456.307
25.35 | 3895.313 | 249.9783 | 151.0045 | 114.8611 | 35.0556 | 16.3024 | 30.0168 | 210.4536 | 0.050129 | 4.5172 | 4.5269 | 405.9288 | 170.3354 | 14.23 | 14.5405 | 2335.557 | 2413.992
25.3583 | 3899.414 | 249.7033 | 150.9692 | 114.7627 | 35.0301 | 16.3763 | 29.9422 | 211.0969 | 0.050938 | 4.4989 | 4.5082 | 415.5791 | 170.0322 | 14.2681 | 14.5558 | 2354.469 | 2458.68
25.3667 | 3902.93 | 249.7423 | 150.8689 | 114.8201 | 34.9798 | 16.3298 | 29.9768 | 211.1903 | 0.047842 | 4.5076 | 4.5019 | 416.0628 | 170.1423 | 14.3713 | 14.5209 | 2336.258 | 2470.824
25.375 | 3900 | 250.2545 | 150.8863 | 114.7647 | 34.9634 | 16.2339 | 29.9741 | 211.0372 | 0.045385 | 4.4924 | 4.4585 | 409.273 | 169.9506 | 14.3012 | 14.4522 | 2361.27 | 2417.03
25.3834 | 3898.242 | 249.1969 | 150.8993 | 114.7988 | 34.9502 | 16.1573 | 29.9697 | 210.7564 | 0.057851 | 4.4573 | 4.4674 | 405.0202 | 170.0909 | 14.3069 | 14.5436 | 2339.371 | 2449.387
25.3917 | 3897.656 | 250.0888 | 150.9024 | 114.6884 | 34.9303 | 16.0785 | 29.9293 | 211.1682 | 0.050481 | 4.5178 | 4.5458 | 412.0616 | 170.0822 | 14.2806 | 14.5785 | 2356.259 | 2475.311
25.4 | 3900.586 | 249.7741 | 150.825 | 114.7706 | 34.9925 | 16.1168 | 29.9931 | 211.1912 | 0.04939 | 4.4879 | 4.5118 | 418.4907 | 169.9639 | 14.2727 | 14.503 | 2340.088 | 2478.445
25.4083 | 3899.414 | 249.6931 | 150.8983 | 114.7708 | 35.0272 | 16.2882 | 30.0083 | 211.3257 | 0.051157 | 4.4945 | 4.4782 | 410.5542 | 169.8659 | 14.2423 | 14.4843 | 2325.595 | 2481.028
25.4167 | 3898.242 | 250.1854 | 150.9493 | 114.913 | 35.0577 | 16.4241 | 30.0088 | 211.0386 | 0.048382 | 4.519 | 4.4731 | 404.5499 | 170.1277 | 14.2792 | 14.486 | 2327.562 | 2460.785
25.425 | 3898.828 | 250.4259 | 150.9303 | 114.8993 | 35.0245 | 16.3903 | 30.0519 | 211.3406 | 0.048976 | 4.4829 | 4.4813 | 409.6411 | 170.2036 | 14.2268 | 14.5208 | 2348.242 | 2433.09
25.4334 | 3902.93 | 250.0008 | 150.9655 | 115.1144 | 34.9798 | 16.2498 | 30.0435 | 211.3984 | 0.047366 | 4.4826 | 4.4823 | 417.4846 | 169.8217 | 14.3473 | 14.5265 | 2347.582 | 2473.447
25.4417 | 3900 | 249.9795 | 150.9908 | 115.0222 | 34.9914 | 16.159 | 29.9936 | 211.329 | 0.047693 | 4.4864 | 4.5055 | 414.3318 | 170.2648 | 14.2931 | 14.4718 | 2364.092 | 2462.162
25.45 | 3900.586 | 250.449 | 150.9272 | 115.1485 | 34.9555 | 16.1065 | 30.028 | 211.2507 | 0.04602 | 4.5135 | 4.5098 | 406.273 | 169.771 | 14.4044 | 14.5655 | 2331.711 | 2481.66
25.4583 | 3902.93 | 249.6992 | 151.0133 | 115.175 | 35.0117 | 16.1358 | 30.0168 | 211.2763 | 0.046484 | 4.503 | 4.5121 | 408.2877 | 169.7484 | 14.3831 | 14.4646 | 2363.184 | 2469.16
25.4667 | 3898.242 | 249.9256 | 150.9702 | 115.2498 | 35.025 | 16.2916 | 30.0465 | 211.2314 | 0.049338 | 4.515 | 4.49 | 418.2277 | 169.8521 | 14.3123 | 14.5197 | 2339.052 | 2463.983
25.475 | 3898.828 | 250.6135 | 151.0196 | 115.2718 | 35.0156 | 16.4071 | 30.0133 | 211.2163 | 0.045743 | 4.5041 | 4.4985 | 415.888 | 169.5784 | 14.2455 | 14.4998 | 2368.726 | 2453.301
25.4834 | 3897.656 | 249.9317 | 151.096 | 115.2368 | 35.0227 | 16.3864 | 30.0218 | 212.2581 | 0.047501 | 4.5396 | 4.5224 | 403.6965 | 170.875 | 14.3072 | 14.507 | 2321.131 | 2446.301
25.4917 | 3897.656 | 249.8539 | 151.0879 | 115.2672 | 34.985 | 16.2656 | 30.0785 | 210.9426 | 0.051183 | 4.5267 | 4.5127 | 409.8685 | 169.856 | 14.3236 | 14.5709 | 2334.778 | 2456.755
25.5 | 3900.586 | 249.6734 | 151.0552 | 115.3583 | 34.9225 | 16.1306 | 30.044 | 210.9789 | 0.049929 | 4.4701 | 4.4925 | 419.4073 | 169.6508 | 14.4504 | 14.5245 | 2339.622 | 2482.25
25.5083 | 3898.242 | 248.704 | 151.1569 | 115.2294 | 34.9346 | 16.1006 | 30.1324 | 210.9913 | 0.051731 | 4.4708 | 4.4807 | 411.6282 | 169.641 | 14.3827 | 14.5481 | 2351.599 | 2467.229
25.5167 | 3901.172 | 250.4661 | 151.1659 | 115.0411 | 34.9771 | 16.1846 | 30.1107 | 211.0265 | 0.048901 | 4.4944 | 4.5061 | 404.4778 | 169.9009 | 14.3626 | 14.4993 | 2345.465 | 2460.214
25.525 | 3901.758 | 249.4279 | 151.1246 | 114.9141 | 35.0169 | 16.3571 | 30.0645 | 211.0392 | 0.048316 | 4.5067 | 4.4986 | 409.0997 | 169.9776 | 14.3657 | 14.5176 | 2306.893 | 2454.247
25.5333 | 3900 | 250.157 | 151.0506 | 114.8791 | 35.0556 | 16.474 | 30.0341 | 211.2715 | 0.045932 | 4.5014 | 4.4845 | 417.6451 | 170.0957 | 14.321 | 14.4664 | 2346.155 | 2452.284
25.5417 | 3898.828 | 250.91 | 151.0017 | 114.732 | 34.9972 | 16.4358 | 30.0502 | 211.1642 | 0.043586 | 4.5115 | 4.5192 | 418.4182 | 169.9475 | 14.2374 | 14.5154 | 2337.295 | 2479.111
25.55 | 3900.586 | 249.8377 | 150.9448 | 114.6945 | 35.0145 | 16.263 | 30.0897 | 211.2451 | 0.047421 | 4.4815 | 4.4733 | 411.318 | 170.0815 | 14.2791 | 14.4598 | 2359.25 | 2471.571
25.5583 | 3898.828 | 250.3492 | 150.9692 | 114.6513 | 34.9825 | 16.1392 | 30.0905 | 211.2224 | 0.056097 | 4.4675 | 4.4761 | 406.1096 | 169.9187 | 14.3045 | 14.4944 | 2350.58 | 2484.068
25.5667 | 3900 | 250.1606 | 150.86 | 114.6208 | 34.9701 | 16.0928 | 30.1067 | 211.1339 | 0.055334 | 4.5109 | 4.4942 | 418.3319 | 169.8948 | 14.3214 | 14.5777 | 2335.456 | 2461.636
25.575 | 3897.656 | 249.9993 | 150.8745 | 114.8129 | 35.0507 | 16.1825 | 30.1295 | 212.505 | 0.05317 | 4.5205 | 4.5033 | 414.2735 | 171.1451 | 14.2297 | 14.5545 | 2343.618 | 2444.992
25.5833 | 3898.828 | 250.459 | 150.8326 | 115.3404 | 35.0106 | 16.3648 | 30.0924 | 211.4099 | 0.046869 | 4.5409 | 4.5149 | 406.1011 | 169.7735 | 14.3446 | 14.498 | 2328.981 | 2455.011
25.5917 | 3898.828 | 250.4693 | 150.9646 | 116.0825 | 35.0409 | 16.4648 | 30.1375 | 211.0713 | 0.051047 | 4.5127 | 4.5254 | 409.9183 | 170.0496 | 14.3175 | 14.5432 | 2347.522 | 2468.781
25.6 | 3897.07 | 249.426 | 151.1151 | 115.6848 | 35.0405 | 16.365 | 30.1048 | 210.6083 | 0.053436 | 4.4488 | 4.4754 | 416.9 | 169.4328 | 14.3367 | 14.5618 | 2333.396 | 2467.21
25.6083 | 3900 | 249.6215 | 151.1297 | 115.2995 | 34.9947 | 16.2368 | 30.1228 | 210.018 | 0.050911 | 4.4736 | 4.485 | 416.9074 | 169.8024 | 14.3016 | 14.5876 | 2359.938 | 2455.071
25.6167 | 3902.344 | 250.5988 | 151.0553 | 115.0518 | 34.9846 | 16.1577 | 30.1517 | 209.733 | 0.047397 | 4.5023 | 4.4938 | 404.4728 | 169.9761 | 14.2361 | 14.4947 | 2329.95 | 2443.639
25.625 | 3901.172 | 250.6214 | 151.0416 | 114.7734 | 34.9602 | 16.1295 | 30.155 | 210.0456 | 0.052287 | 4.5244 | 4.5072 | 409.2919 | 170.2964 | 14.2603 | 14.5436 | 2357.709 | 2464.185
25.6334 | 3899.414 | 249.6616 | 150.9512 | 114.6012 | 34.9608 | 16.2097 | 30.1008 | 210.0531 | 0.052105 | 4.5076 | 4.5017 | 417.9165 | 170.2356 | 14.3981 | 14.54 | 2348.576 | 2429.467
25.6417 | 3903.516 | 250.6026 | 150.9439 | 114.4052 | 35.0052 | 16.3373 | 30.1301 | 210.1841 | 0.048742 | 4.5292 | 4.5075 | 416.9207 | 170.2198 | 14.2833 | 14.5073 | 2354.225 | 2410.551
25.65 | 3899.414 | 249.1993 | 150.8338 | 114.6259 | 35.0246 | 16.45 | 30.0925 | 210.5875 | 0.047666 | 4.4938 | 4.5178 | 404.9229 | 170.168 | 14.3328 | 14.5077 | 2349.465 | 2437.261
25.6583 | 3900 | 250.1022 | 150.7925 | 114.782 | 35.0257 | 16.3555 | 30.1125 | 210.5553 | 0.044767 | 4.4861 | 4.5068 | 405.2412 | 170.0977 | 14.327 | 14.5891 | 2357.238 | 2487.319
25.6667 | 3900.586 | 250.2742 | 150.8665 | 114.9978 | 34.9932 | 16.24 | 30.1064 | 210.9144 | 0.049202 | 4.5143 | 4.5201 | 416.4587 | 169.8215 | 14.324 | 14.5251 | 2364.804 | 2487.303
25.675 | 3895.898 | 249.8449 | 150.9324 | 115.0382 | 34.9836 | 16.1865 | 30.0684 | 212.0335 | 0.053476 | 4.4624 | 4.5043 | 416.3264 | 171.2993 | 14.2706 | 14.5257 | 2350.105 | 2453.696
25.6833 | 3898.242 | 250.2863 | 150.9449 | 115.1492 | 34.9893 | 16.163 | 30.1389 | 210.9008 | 0.051287 | 4.5191 | 4.5143 | 404.2296 | 169.698 | 14.2789 | 14.5039 | 2346.051 | 2460.768
25.6917 | 3902.344 | 249.58 | 150.964 | 115.2217 | 34.9896 | 16.22 | 30.0893 | 210.9022 | 0.055868 | 4.4825 | 4.4787 | 409.3775 | 169.7393 | 14.3412 | 14.5419 | 2336.91 | 2439.436
25.7 | 3901.172 | 250.607 | 151.0243 | 115.2505 | 35.0193 | 16.3302 | 30.1282 | 210.9099 | 0.046022 | 4.5045 | 4.5068 | 418.0378 | 169.9869 | 14.3393 | 14.5051 | 2335.087 | 2460.929
25.7084 | 3900.586 | 249.3448 | 151.0709 | 115.3272 | 35.0386 | 16.4117 | 30.1325 | 210.7486 | 0.048323 | 4.4966 | 4.4943 | 412.416 | 169.7407 | 14.4023 | 14.5181 | 2346.596 | 2467.943
25.7167 | 3899.414 | 249.201 | 151.0531 | 115.3442 | 35.0255 | 16.3933 | 30.121 | 210.6402 | 0.05242 | 4.5115 | 4.5101 | 405.7734 | 169.867 | 14.3964 | 14.4628 | 2294.571 | 2460.51
25.725 | 3900 | 250.6104 | 151.0917 | 115.4475 | 34.9858 | 16.3145 | 30.0816 | 210.3356 | 0.047641 | 4.5163 | 4.5063 | 405.7526 | 170.0213 | 14.2945 | 14.5225 | 2346.311 | 2490.174
25.7333 | 3901.758 | 249.5108 | 151.1089 | 115.125 | 34.9566 | 16.2214 | 30.0723 | 210.4661 | 0.050086 | 4.506 | 4.488 | 417.2018 | 169.8766 | 14.2835 | 14.4499 | 2348.94 | 2485.733
25.7417 | 3902.344 | 249.6792 | 151.1321 | 114.9691 | 34.9667 | 16.1841 | 30.0896 | 209.9417 | 0.046434 | 4.4916 | 4.4868 | 414.2111 | 169.9308 | 14.3925 | 14.5053 | 2328.815 | 2475.507
25.75 | 3902.93 | 250.1508 | 151.043 | 114.7616 | 34.9973 | 16.1948 | 30.0598 | 210.1423 | 0.047839 | 4.5087 | 4.5091 | 407.1012 | 170.209 | 14.3751 | 14.5334 | 2316.835 | 2458.143
25.7584 | 3901.172 | 249.7947 | 151.0666 | 114.7006 | 34.9931 | 16.222 | 30.0719 | 210.2152 | 0.048197 | 4.491 | 4.4955 | 404.1969 | 170.0884 | 14.2432 | 14.4673 | 2349.385 | 2452.454
25.7667 | 3898.828 | 250.3547 | 150.9568 | 114.5818 | 35.0361 | 16.2557 | 30.0437 | 210.5762 | 0.048306 | 4.5016 | 4.5088 | 418.0789 | 170.1968 | 14.4115 | 14.5263 | 2361.459 | 2429.542
25.775 | 3900 | 250.5278 | 150.9129 | 114.4593 | 34.9898 | 16.3269 | 30.0259 | 210.4767 | 0.047385 | 4.5158 | 4.4945 | 415.082 | 170.298 | 14.4051 | 14.5615 | 2351.599 | 2452.059
25.7833 | 3897.656 | 250.1362 | 150.8493 | 114.5938 | 35.0075 | 16.3291 | 30.0165 | 210.3779 | 0.046648 | 4.5045 | 4.5034 | 410.6723 | 170.2365 | 14.337 | 14.5158 | 2344.184 | 2427.629
25.7917 | 3901.758 | 250.933 | 150.873 | 115.0725 | 34.9736 | 16.3317 | 29.9624 | 210.679 | 0.0526 | 4.5088 | 4.5041 | 404.337 | 169.884 | 14.2827 | 14.4792 | 2336.473 | 2460.832
25.8 | 3898.828 | 249.4534 | 150.9478 | 115.3848 | 34.9572 | 16.2284 | 29.9775 | 210.4839 | 0.048919 | 4.4821 | 4.5047 | 411.5142 | 169.6566 | 14.2736 | 14.5432 | 2346.915 | 2472.749
25.8084 | 3901.172 | 250.7022 | 151.0372 | 115.6179 | 34.9514 | 16.1649 | 29.9621 | 210.3852 | 0.05006 | 4.5059 | 4.5476 | 414.9167 | 169.5599 | 14.3329 | 14.4676 | 2351.359 | 2463.057
25.8167 | 3896.484 | 250.9849 | 151.0964 | 115.8091 | 34.9712 | 16.1617 | 29.9915 | 210.1125 | 0.052044 | 4.5091 | 4.5389 | 418.2028 | 169.58 | 14.3263 | 14.5315 | 2351.363 | 2481.541
25.825 | 3900.586 | 250.097 | 151.129 | 115.3509 | 34.9835 | 16.2284 | 29.9409 | 210.3828 | 0.049193 | 4.4847 | 4.4884 | 403.7952 | 169.6621 | 14.282 | 14.497 | 2345.331 | 2446.913
25.8333 | 3899.414 | 249.4282 | 151.0972 | 114.9479 | 35.0021 | 16.3402 | 29.9751 | 210.5092 | 0.051619 | 4.5177 | 4.494 | 406.5713 | 169.8004 | 14.3388 | 14.5081 | 2332.538 | 2420.813
25.8417 | 3899.414 | 249.5635 | 151.01 | 114.7754 | 35.01 | 16.4076 | 29.9605 | 210.3992 | 0.048689 | 4.5193 | 4.4912 | 408.3522 | 170.2903 | 14.3555 | 14.5836 | 2340.618 | 2472.864
25.85 | 3902.344 | 249.7973 | 150.994 | 114.6002 | 35.0457 | 16.3642 | 29.9946 | 210.5856 | 0.048462 | 4.5148 | 4.4813 | 419.3128 | 170.1928 | 14.3569 | 14.5005 | 2347.276 | 2457.765
25.8584 | 3901.172 | 250.4217 | 150.9398 | 114.457 | 35.0112 | 16.2604 | 29.9551 | 210.8827 | 0.046715 | 4.4998 | 4.5063 | 408.5494 | 170.3034 | 14.2988 | 14.5654 | 2336.306 | 2444.953
25.8667 | 3898.242 | 250.4364 | 150.8701 | 114.3624 | 34.9767 | 16.2131 | 30.013 | 210.6812 | 0.044277 | 4.4716 | 4.4914 | 403.5634 | 170.3989 | 14.287 | 14.5408 | 2358.96 | 2436.986
25.875 | 3901.172 | 250.0853 | 150.8803 | 114.6292 | 34.9283 | 16.233 | 29.9491 | 210.926 | 0.048812 | 4.4818 | 4.4949 | 410.2316 | 170.2434 | 14.3292 | 14.5962 | 2329.315 | 2486.49
25.8833 | 3898.828 | 250.6828 | 150.8149 | 114.9245 | 34.9981 | 16.2406 | 29.9234 | 210.7615 | 0.048573 | 4.4475 | 4.4792 | 419.1794 | 169.8836 | 14.3354 | 14.6051 | 2340.883 | 2462.573
25.8917 | 3899.414 | 250.6986 | 150.8651 | 115.0826 | 34.9611 | 16.2479 | 29.9342 | 210.757 | 0.050082 | 4.504 | 4.4905 | 407.3158 | 169.7738 | 14.3133 | 14.4571 | 2366.294 | 2455.988
25.9 | 3903.516 | 250.1593 | 150.9919 | 115.2956 | 34.9655 | 16.2633 | 29.9523 | 210.1836 | 0.045412 | 4.5106 | 4.4982 | 407.3303 | 169.84 | 14.3488 | 14.6269 | 2350.766 | 2452.499
25.9083 | 3898.242 | 250.3428 | 151.1279 | 115.3826 | 35.0238 | 16.2479 | 29.8999 | 210.2585 | 0.048781 | 4.5083 | 4.497 | 415.0692 | 169.7557 | 14.2917 | 14.4906 | 2367.797 | 2462.96
25.9167 | 3900.586 | 249.5754 | 151.0863 | 115.4908 | 34.9943 | 16.2734 | 29.915 | 210.2274 | 0.048 | 4.5123 | 4.4952 | 418.11 | 169.8503 | 14.2945 | 14.5221 | 2342.515 | 2455.556
25.925 | 3904.102 | 249.8968 | 151.1763 | 115.2912 | 34.9856 | 16.2986 | 29.9056 | 210.3136 | 0.04871 | 4.5075 | 4.5113 | 411.4971 | 169.7722 | 14.3591 | 14.4908 | 2365.766 | 2448.008
25.9333 | 3898.828 | 249.6861 | 151.1334 | 114.9693 | 35.0114 | 16.2686 | 29.8789 | 211.3873 | 0.047329 | 4.5352 | 4.5355 | 405.7588 | 170.5048 | 14.3569 | 14.5577 | 2322.401 | 2441.572
25.9417 | 3901.758 | 250.1075 | 151.0443 | 114.6798 | 34.9489 | 16.2243 | 29.9154 | 210.5318 | 0.045938 | 4.5059 | 4.5014 | 411.736 | 170.1493 | 14.2851 | 14.497 | 2348.487 | 2453.238
25.95 | 3898.242 | 249.415 | 151.0896 | 114.6232 | 34.9655 | 16.209 | 29.8753 | 210.6862 | 0.043024 | 4.4635 | 4.4751 | 418.0107 | 170.2133 | 14.317 | 14.4951 | 2333.699 | 2503.348
25.9583 | 3900 | 250.1525 | 151.0665 | 114.5241 | 35.0174 | 16.2027 | 29.8933 | 210.6703 | 0.046342 | 4.4898 | 4.5043 | 413.4862 | 170.1895 | 14.363 | 14.5115 | 2361.907 | 2435.15
25.9667 | 3904.102 | 250.3109 | 150.9419 | 114.4861 | 35.0359 | 16.2005 | 29.8923 | 210.8645 | 0.044126 | 4.5045 | 4.4841 | 404.9027 | 170.13 | 14.3202 | 14.4706 | 2329.058 | 2440.117
25.975 | 3899.414 | 250.4697 | 150.9836 | 114.7337 | 34.9901 | 16.248 | 29.8367 | 210.5886 | 0.048399 | 4.499 | 4.505 | 409.6307 | 170.0693 | 14.2591 | 14.5125 | 2350.498 | 2439.212
25.9833 | 3898.242 | 250.1487 | 151.0285 | 114.9209 | 35.0016 | 16.2722 | 29.8616 | 210.6632 | 0.053874 | 4.5403 | 4.5145 | 418.0561 | 170.0286 | 14.3212 | 14.5041 | 2324.806 | 2469.594
25.9917 | 3898.828 | 249.6589 | 151.0387 | 115.0179 | 35.0448 | 16.2426 | 29.9603 | 210.6853 | 0.051644 | 4.488 | 4.5167 | 413.5841 | 169.9895 | 14.2948 | 14.5003 | 2360.328 | 2439.943
26 | 3898.242 | 249.7211 | 151.0482 | 115.0777 | 34.9935 | 16.2462 | 29.8829 | 210.8312 | 0.051411 | 4.4789 | 4.4865 | 404.2206 | 170.082 | 14.3722 | 14.4763 | 2361.221 | 2437.758
26.0084 | 3901.172 | 249.6479 | 151.0995 | 115.1685 | 35.0338 | 16.2539 | 29.9218 | 211.0408 | 0.054146 | 4.5043 | 4.5203 | 415.72 | 170.0444 | 14.3609 | 14.5151 | 2336.828 | 2430.288
26.0167 | 3898.242 | 249.6044 | 151.1359 | 115.2486 | 35.0566 | 16.2802 | 29.9729 | 210.8302 | 0.055004 | 4.4846 | 4.4654 | 417.4543 | 169.8516 | 14.326 | 14.457 | 2333.264 | 2451.613
26.025 | 3904.688 | 250.1951 | 151.1573 | 114.8908 | 35.0387 | 16.2508 | 29.9673 | 211.7599 | 0.044844 | 4.5042 | 4.4916 | 415.9778 | 170.1178 | 14.3841 | 14.5132 | 2350.759 | 2441.001
26.0333 | 3900 | 250.4855 | 151.1379 | 115.2181 | 35.0058 | 16.2282 | 29.9998 | 211.2118 | 0.050985 | 4.5136 | 4.492 | 404.3756 | 169.7795 | 14.3646 | 14.529 | 2357.064 | 2469.064
26.0417 | 3900.586 | 249.621 | 151.1552 | 115.2553 | 34.9579 | 16.2355 | 29.9573 | 211.1943 | 0.055019 | 4.501 | 4.5059 | 408.6335 | 169.7148 | 14.2987 | 14.4866 | 2347.393 | 2430.316
26.05 | 3901.172 | 250.0438 | 151.1152 | 115.3856 | 34.976 | 16.2414 | 29.9735 | 210.8625 | 0.050841 | 4.5208 | 4.5082 | 418.4614 | 169.3884 | 14.3453 | 14.5491 | 2340.628 | 2450.925
26.0583 | 3897.07 | 249.1774 | 151.0832 | 114.9132 | 34.9977 | 16.2362 | 29.949 | 211.0668 | 0.056006 | 4.4913 | 4.4916 | 409.0704 | 170.0352 | 14.3757 | 14.5611 | 2370.672 | 2479.304
26.0667 | 3899.414 | 249.9802 | 151.025 | 114.9036 | 34.9857 | 16.2195 | 29.9642 | 210.7952 | 0.049526 | 4.4872 | 4.4905 | 404.9883 | 169.9169 | 14.3808 | 14.5635 | 2341.223 | 2469.667
26.075 | 3902.93 | 250.4789 | 151.0299 | 114.7949 | 34.9948 | 16.2183 | 29.9678 | 210.6929 | 0.049257 | 4.5051 | 4.4964 | 409.9317 | 169.9385 | 14.2769 | 14.585 | 2344.273 | 2464.605
26.0834 | 3901.172 | 250.5684 | 150.9377 | 114.6635 | 35.0169 | 16.2265 | 29.9571 | 211.0474 | 0.048967 | 4.5036 | 4.5037 | 418.3899 | 170.0218 | 14.2773 | 14.5351 | 2344.198 | 2486.902
26.0917 | 3901.758 | 249.6387 | 150.847 | 114.5822 | 35.0183 | 16.2134 | 29.9497 | 211.0145 | 0.050477 | 4.4835 | 4.5128 | 407.182 | 170.1183 | 14.2887 | 14.5351 | 2357.555 | 2471.666
26.1 | 3899.414 | 250.5183 | 150.816 | 114.5002 | 34.9444 | 16.2292 | 29.9405 | 211.3229 | 0.049262 | 4.5291 | 4.5387 | 406.1105 | 170.1111 | 14.357 | 14.4529 | 2356.193 | 2434.147
26.1083 | 3904.688 | 250.0689 | 150.7751 | 114.7748 | 34.9657 | 16.231 | 29.9967 | 211.2184 | 0.045362 | 4.5038 | 4.5118 | 415.3868 | 170.0999 | 14.2774 | 14.4911 | 2351.729 | 2475.268
26.1167 | 3895.898 | 249.8066 | 150.7864 | 114.5792 | 35.0239 | 16.2499 | 29.9911 | 212.8866 | 0.048397 | 4.5224 | 4.4955 | 417.9695 | 171.5644 | 14.3113 | 14.4767 | 2330.301 | 2463.438
26.125 | 3897.07 | 249.936 | 150.8479 | 115.111 | 35.0279 | 16.2601 | 29.9745 | 211.5296 | 0.051069 | 4.5103 | 4.479 | 404.6118 | 169.9344 | 14.3252 | 14.5266 | 2316.904 | 2463.113
26.1334 | 3900.586 | 250.5951 | 150.9095 | 115.4142 | 34.9822 | 16.2558 | 30.0228 | 211.2963 | 0.048463 | 4.501 | 4.4949 | 405.3874 | 169.8473 | 14.397 | 14.5189 | 2342.425 | 2420.023
26.1417 | 3898.242 | 250.377 | 151.0326 | 115.6654 | 35.0119 | 16.2647 | 30.0193 | 210.6703 | 0.050727 | 4.4859 | 4.4843 | 418.1827 | 169.5479 | 14.2671 | 14.5317 | 2327.354 | 2472.103
26.15 | 3900.586 | 250.051 | 151.1286 | 115.5839 | 34.9826 | 16.2965 | 30.0489 | 210.625 | 0.048434 | 4.5195 | 4.4772 | 413.2325 | 169.3833 | 14.368 | 14.5811 | 2359.808 | 2459.977
26.1583 | 3898.242 | 250.2827 | 151.1845 | 115.2962 | 35.0328 | 16.2938 | 29.9866 | 210.5032 | 0.051853 | 4.5315 | 4.5187 | 404.2454 | 169.7188 | 14.3172 | 14.5947 | 2346.151 | 2453.021
26.1667 | 3901.758 | 250.7225 | 151.1166 | 115.0473 | 35.0015 | 16.2925 | 29.9849 | 210.8883 | 0.047028 | 4.5346 | 4.5238 | 404.141 | 170.099 | 14.3968 | 14.525 | 2357.245 | 2436.384
26.175 | 3906.445 | 249.1097 | 151.1211 | 114.6578 | 35.002 | 16.246 | 29.9535 | 211.2305 | 0.052601 | 4.4873 | 4.5057 | 417.4942 | 170.2193 | 14.3467 | 14.5377 | 2350.823 | 2452.917
26.1834 | 3901.758 | 249.8661 | 150.9901 | 114.4658 | 34.9975 | 16.1819 | 29.8881 | 211.1748 | 0.049492 | 4.5107 | 4.5148 | 414.9898 | 170.1638 | 14.313 | 14.532 | 2342.364 | 2457.853
26.1917 | 3902.93 | 249.3557 | 150.8969 | 114.3805 | 34.9564 | 16.1248 | 29.9346 | 211.5452 | 0.048622 | 4.4545 | 4.4922 | 407.3266 | 170.0836 | 14.2549 | 14.5356 | 2323.365 | 2448.205
26.2 | 3901.758 | 249.8934 | 150.8505 | 114.7228 | 34.9607 | 16.1283 | 29.8771 | 211.2711 | 0.046076 | 4.4968 | 4.5029 | 405.1508 | 170.1278 | 14.2635 | 14.5261 | 2339.892 | 2437.297
26.2083 | 3898.828 | 250.6146 | 150.8262 | 114.9107 | 35.0055 | 16.2227 | 29.9014 | 211.0883 | 0.052182 | 4.521 | 4.5111 | 410.817 | 169.9126 | 14.3768 | 14.5445 | 2331.064 | 2450.711
26.2167 | 3901.172 | 250.8236 | 150.9342 | 114.9291 | 35.025 | 16.3067 | 29.899 | 211.5757 | 0.055736 | 4.5016 | 4.5032 | 417.2972 | 170.2783 | 14.3775 | 14.5509 | 2345.874 | 2434.76
26.225 | 3900 | 249.9716 | 150.882 | 115.035 | 35.0225 | 16.3743 | 29.8635 | 211.2675 | 0.063405 | 4.4908 | 4.4848 | 411.1835 | 169.8728 | 14.2859 | 14.5592 | 2328.462 | 2468.773
26.2334 | 3902.344 | 250.4814 | 150.9111 | 115.1562 | 35.0172 | 16.3481 | 29.8754 | 211.4533 | 0.055999 | 4.5033 | 4.4892 | 405.093 | 170.0194 | 14.2828 | 14.4838 | 2342.759 | 2476.615
26.2417 | 3900 | 250.8922 | 150.977 | 115.2717 | 35.022 | 16.2412 | 29.9485 | 211.108 | 0.057053 | 4.5196 | 4.4594 | 411.189 | 169.9873 | 14.3364 | 14.5325 | 2358.131 | 2468.89
26.25 | 3898.828 | 250.7107 | 151.0568 | 115.2532 | 34.9868 | 16.1065 | 29.9528 | 211.019 | 0.058591 | 4.5151 | 4.4757 | 416.5942 | 169.8542 | 14.3707 | 14.4851 | 2374.966 | 2470.146
26.2583 | 3900.586 | 250.0765 | 151.0145 | 115.0071 | 34.9546 | 16.0433 | 29.9495 | 211.181 | 0.057182 | 4.5213 | 4.5125 | 411.2924 | 169.8521 | 14.2455 | 14.555 | 2327.132 | 2463.953
26.2667 | 3904.102 | 249.9004 | 151.0397 | 115.251 | 34.9725 | 16.1117 | 29.9684 | 211.1635 | 0.05384 | 4.5121 | 4.5037 | 405.9001 | 169.9352 | 14.3 | 14.5244 | 2334.154 | 2434.94
26.275 | 3898.242 | 250.0947 | 151.0624 | 115.0803 | 35.0099 | 16.3171 | 30.006 | 211.6037 | 0.053975 | 4.4892 | 4.5042 | 411.4 | 169.9571 | 14.3809 | 14.5567 | 2342.986 | 2480.077
26.2833 | 3897.656 | 250.1727 | 151.1498 | 114.8685 | 35.0217 | 16.4408 | 29.9896 | 211.4643 | 0.055626 | 4.4803 | 4.4887 | 418.6154 | 169.9879 | 14.3123 | 14.4835 | 2346.869 | 2435.37
26.2917 | 3897.07 | 250.9349 | 151.0671 | 115.2072 | 35.0301 | 16.3987 | 30.0065 | 211.8163 | 0.056916 | 4.5105 | 4.5252 | 415.6125 | 170.0156 | 14.3351 | 14.5222 | 2323.793 | 2462.4
26.3 | 3902.344 | 250.525 | 151.1647 | 115.2585 | 34.994 | 16.2287 | 29.9932 | 211.3661 | 0.055749 | 4.4959 | 4.4975 | 405.3265 | 170.0367 | 14.2465 | 14.5105 | 2352.689 | 2455.622
26.3083 | 3903.516 | 249.9147 | 151.1992 | 115.2639 | 34.9885 | 16.1091 | 30.0292 | 211.2327 | 0.05479 | 4.5035 | 4.5039 | 408.1788 | 169.7849 | 14.2453 | 14.5436 | 2337.468 | 2473.238
26.3167 | 3899.414 | 249.8341 | 151.1127 | 115.3477 | 34.9675 | 16.0677 | 29.9916 | 211.4682 | 0.051204 | 4.4923 | 4.4946 | 416.1027 | 169.7912 | 14.3081 | 14.5427 | 2344.139 | 2458.483
26.325 | 3902.344 | 249.7508 | 151.1793 | 115.1706 | 34.9963 | 16.1893 | 30.0413 | 211.3005 | 0.049365 | 4.5014 | 4.5028 | 415.4981 | 169.8933 | 14.3421 | 14.5982 | 2333.966 | 2467.235
26.3333 | 3904.102 | 250.0407 | 151.0965 | 115.0581 | 35.0315 | 16.3651 | 30.1208 | 211.3196 | 0.04643 | 4.4914 | 4.5065 | 404.8923 | 169.5181 | 14.2585 | 14.5614 | 2349.51 | 2458.818
26.3417 | 3900.586 | 250.3014 | 151.0587 | 114.9936 | 35.0562 | 16.4528 | 30.0871 | 211.0031 | 0.047534 | 4.5135 | 4.5106 | 405.3793 | 169.6615 | 14.3459 | 14.5644 | 2355.187 | 2439.298
26.35 | 3900 | 249.9585 | 151.0859 | 114.8443 | 34.9848 | 16.4383 | 30.0845 | 210.8596 | 0.052456 | 4.516 | 4.4843 | 411.8477 | 169.4763 | 14.3237 | 14.4757 | 2334.792 | 2462.557
26.3583 | 3902.93 | 250.546 | 150.9966 | 114.6105 | 35.0363 | 16.3034 | 30.0644 | 212.4728 | 0.042248 | 4.5201 | 4.5119 | 417.7719 | 170.9954 | 14.4064 | 14.5528 | 2351.99 | 2447.916
26.3667 | 3898.828 | 249.4827 | 150.9181 | 114.704 | 35.0099 | 16.1584 | 30.0912 | 211.1095 | 0.049216 | 4.4948 | 4.4965 | 414.5843 | 169.824 | 14.3942 | 14.5461 | 2356.753 | 2450.276
26.375 | 3898.242 | 249.5966 | 150.9213 | 114.7012 | 34.9396 | 16.079 | 30.1394 | 211.0506 | 0.056654 | 4.5104 | 4.4858 | 406.3727 | 169.4811 | 14.3161 | 14.5534 | 2373.336 | 2462.494
26.3834 | 3901.758 | 248.8752 | 150.9003 | 114.6331 | 34.9399 | 16.1506 | 30.0556 | 211.1658 | 0.050301 | 4.4608 | 4.4849 | 417.2874 | 169.9738 | 14.3181 | 14.5421 | 2367.551 | 2458.377
26.3917 | 3901.758 | 249.9892 | 150.8996 | 114.6841 | 35.0155 | 16.3709 | 30.1291 | 210.6206 | 0.046908 | 4.5058 | 4.5121 | 416.7972 | 170.0007 | 14.2737 | 14.5159 | 2361.023 | 2448.349
26.4 | 3897.656 | 249.9189 | 150.8184 | 114.6971 | 35.0207 | 16.5163 | 30.0485 | 211.0305 | 0.052752 | 4.4972 | 4.4797 | 409.0625 | 170.1569 | 14.2739 | 14.4721 | 2311.64 | 2467.464
26.4083 | 3899.414 | 250.1147 | 150.8807 | 115.0498 | 35.0602 | 16.4828 | 30.089 | 210.8369 | 0.052103 | 4.4927 | 4.506 | 404.1292 | 170.0801 | 14.306 | 14.5517 | 2356.601 | 2438.027
26.4167 | 3904.102 | 250.2721 | 150.9255 | 115.1122 | 34.9876 | 16.3189 | 30.1256 | 210.8135 | 0.052073 | 4.5057 | 4.497 | 415.2686 | 169.8745 | 14.3072 | 14.5429 | 2344.851 | 2449.13
26.425 | 3900.586 | 250.0415 | 150.9574 | 115.3762 | 34.9718 | 16.1995 | 30.1472 | 210.6534 | 0.055589 | 4.4953 | 4.4909 | 418.2881 | 170.0074 | 14.284 | 14.5344 | 2344.024 | 2518.22
26.4334 | 3904.688 | 249.6921 | 151.0166 | 115.4989 | 34.9762 | 16.1569 | 30.1931 | 210.4445 | 0.052442 | 4.4922 | 4.4965 | 405.6963 | 169.8435 | 14.3043 | 14.498 | 2355.727 | 2423.674
26.4417 | 3899.414 | 249.114 | 151.0946 | 115.6278 | 34.9827 | 16.1906 | 30.1578 | 210.0398 | 0.05633 | 4.4983 | 4.4905 | 404.3764 | 169.8333 | 14.2856 | 14.5501 | 2330.561 | 2460.089
26.45 | 3899.414 | 249.6845 | 151.2457 | 115.3112 | 35.0447 | 16.2837 | 30.1688 | 210.0841 | 0.053642 | 4.4929 | 4.4787 | 413.9473 | 170.0573 | 14.3155 | 14.554 | 2346.544 | 2487.492
26.4583 | 3900.586 | 250.2984 | 151.1104 | 115.0828 | 35.018 | 16.395 | 30.1545 | 209.9946 | 0.047704 | 4.5428 | 4.5136 | 418.4737 | 170.2321 | 14.3007 | 14.5202 | 2355.656 | 2471.139
26.4667 | 3899.414 | 250.804 | 151.1301 | 115.0363 | 35.0249 | 16.409 | 30.1454 | 210.1224 | 0.051227 | 4.5391 | 4.5278 | 416.251 | 170.4846 | 14.2784 | 14.5719 | 2373.9 | 2458.82
26.475 | 3902.344 | 249.6536 | 151.0855 | 114.8245 | 34.9948 | 16.3217 | 30.1197 | 210.0029 | 0.054539 | 4.497 | 4.5041 | 404.9576 | 170.3089 | 14.2769 | 14.4779 | 2349.963 | 2440.79
26.4833 | 3901.758 | 249.5354 | 151.0753 | 114.5519 | 34.978 | 16.2141 | 30.1234 | 211.1497 | 0.0524 | 4.4898 | 4.5115 | 408.9422 | 170.734 | 14.2958 | 14.527 | 2356.44 | 2448.381
26.4917 | 3897.656 | 250.3853 | 150.9773 | 114.6423 | 34.9575 | 16.1583 | 30.1074 | 211.0022 | 0.050007 | 4.5168 | 4.5094 | 418.0362 | 170.032 | 14.2522 | 14.5088 | 2349.975 | 2457.056
26.5 | 3901.172 | 250.4032 | 150.926 | 114.5767 | 34.9727 | 16.1684 | 30.1099 | 210.8384 | 0.05076 | 4.4897 | 4.493 | 411.5665 | 169.9274 | 14.2501 | 14.5355 | 2357.892 | 2448.493
26.5084 | 3899.414 | 249.6319 | 150.8633 | 114.4875 | 34.9937 | 16.2952 | 30.134 | 211.5628 | 0.049707 | 4.5023 | 4.4809 | 405.5688 | 170.0476 | 14.2966 | 14.5023 | 2335.965 | 2448.402
26.5167 | 3897.656 | 250.1553 | 150.9028 | 114.7962 | 34.9976 | 16.4697 | 30.1155 | 211.3046 | 0.049392 | 4.4931 | 4.4947 | 406.215 | 169.7368 | 14.2638 | 14.5052 | 2342.801 | 2491.689
26.525 | 3900 | 250.4396 | 150.8905 | 114.9173 | 35.04 | 16.5058 | 30.0986 | 211.2258 | 0.047305 | 4.4908 | 4.4968 | 418.0185 | 169.7992 | 14.2722 | 14.5209 | 2347.374 | 2444.247
26.5333 | 3900.586 | 250.7321 | 150.8732 | 114.9534 | 35.0154 | 16.3721 | 30.055 | 211.0232 | 0.050352 | 4.5103 | 4.5088 | 410.9421 | 169.7451 | 14.3302 | 14.5183 | 2399.756 | 2427.364
26.5417 | 3900 | 250.1234 | 150.9343 | 115.0743 | 35.0093 | 16.2629 | 30.0534 | 211.274 | 0.050497 | 4.4973 | 4.5144 | 411.1875 | 169.8094 | 14.3243 | 14.5429 | 2352.114 | 2446.612
26.55 | 3901.172 | 249.5254 | 150.9871 | 115.028 | 34.9948 | 16.2112 | 29.9893 | 210.8266 | 0.050028 | 4.4991 | 4.5287 | 406.5557 | 169.5783 | 14.231 | 14.5203 | 2333.06 | 2448.559
26.5584 | 3901.172 | 249.9022 | 150.9479 | 115.0887 | 34.9483 | 16.1928 | 29.9687 | 211.0158 | 0.049091 | 4.4734 | 4.4896 | 418.1727 | 169.4945 | 14.2701 | 14.5448 | 2341.436 | 2456.949
26.5667 | 3900.586 | 249.115 | 151.004 | 115.0768 | 34.9839 | 16.2282 | 30.0043 | 210.5245 | 0.053038 | 4.4971 | 4.4964 | 414.3415 | 169.5814 | 14.2622 | 14.531 | 2344.073 | 2436.093
26.575 | 3899.414 | 250.0178 | 151.0023 | 114.9365 | 35.009 | 16.2985 | 30.0028 | 210.8342 | 0.045287 | 4.5127 | 4.4968 | 408.4803 | 169.7496 | 14.2723 | 14.5259 | 2369.422 | 2427.374
26.5833 | 3898.828 | 249.6317 | 151.067 | 115.2337 | 35.057 | 16.3323 | 30.0386 | 210.0973 | 0.048017 | 4.4706 | 4.4866 | 404.5945 | 169.7404 | 14.275 | 14.5275 | 2349.454 | 2475.279
26.5917 | 3901.758 | 250.2139 | 151.0573 | 114.8696 | 35.0038 | 16.3331 | 30.0147 | 210.2276 | 0.049077 | 4.4891 | 4.5218 | 412.5444 | 169.884 | 14.3028 | 14.5276 | 2337.308 | 2452.975
26.6 | 3897.656 | 250.5104 | 151.056 | 115.1334 | 35.0159 | 16.2855 | 29.9661 | 210.1935 | 0.045666 | 4.5192 | 4.5167 | 418.7271 | 169.6672 | 14.2468 | 14.5165 | 2334.12 | 2464.676
26.6084 | 3903.516 | 249.8555 | 151.0659 | 115.1925 | 34.9833 | 16.2306 | 29.9829 | 210.1029 | 0.046398 | 4.5016 | 4.4837 | 406.3653 | 170.0581 | 14.3154 | 14.4498 | 2356.505 | 2432.689
26.6167 | 3900.586 | 249.8187 | 151.0794 | 115.2286 | 34.9901 | 16.1958 | 29.935 | 209.9961 | 0.046514 | 4.5217 | 4.4937 | 406.2834 | 169.7254 | 14.2585 | 14.4789 | 2330.771 | 2438.444
26.625 | 3898.242 | 249.9946 | 151.1071 | 115.1985 | 34.9675 | 16.2023 | 29.9365 | 210.0322 | 0.050337 | 4.486 | 4.4943 | 414.3342 | 169.8173 | 14.2587 | 14.5123 | 2341.307 | 2449.839
26.6333 | 3903.516 | 249.8398 | 151.0395 | 115.2761 | 34.9941 | 16.2156 | 29.9769 | 209.926 | 0.048639 | 4.4902 | 4.4868 | 419.297 | 169.7036 | 14.2167 | 14.5154 | 2335.629 | 2451.355
26.6417 | 3902.93 | 250.1129 | 151.0994 | 115.0575 | 34.9923 | 16.2575 | 29.9269 | 210.8346 | 0.047729 | 4.5121 | 4.5055 | 411.5429 | 171.0587 | 14.2665 | 14.4549 | 2346.346 | 2448.873
26.65 | 3898.828 | 250.676 | 151.0743 | 114.9007 | 35.045 | 16.2744 | 29.9957 | 209.9016 | 0.047511 | 4.4866 | 4.5186 | 405.2158 | 169.8612 | 14.2467 | 14.4933 | 2351.031 | 2463.712
26.6583 | 3897.07 | 250.0581 | 151.028 | 114.8563 | 35.0414 | 16.2784 | 29.9574 | 210.2931 | 0.052918 | 4.5189 | 4.4889 | 410.3642 | 170.1345 | 14.3191 | 14.4549 | 2357.852 | 2466.937
26.6667 | 3900.586 | 250.0685 | 151.0074 | 114.7158 | 35.012 | 16.2844 | 29.9749 | 210.2188 | 0.056204 | 4.497 | 4.4882 | 417.7378 | 170.1473 | 14.2488 | 14.4932 | 2334.746 | 2465.44
26.675 | 3902.93 | 249.5424 | 151.011 | 114.6094 | 35.0216 | 16.2763 | 29.9723 | 210.2253 | 0.051344 | 4.4609 | 4.482 | 415.5383 | 170.2549 | 14.2689 | 14.4965 | 2354.713 | 2442.019
26.6833 | 3897.656 | 250.3102 | 150.879 | 114.5508 | 35.0079 | 16.2508 | 29.9506 | 210.3139 | 0.051132 | 4.49 | 4.5063 | 405.9439 | 170.0936 | 14.3404 | 14.5266 | 2323.943 | 2439.865
26.6917 | 3900.586 | 250.1212 | 150.8296 | 114.6228 | 35.0043 | 16.239 | 29.9144 | 210.9436 | 0.052029 | 4.4989 | 4.4806 | 409.5632 | 170.0351 | 14.3857 | 14.5517 | 2334.636 | 2455.033
26.7 | 3900.586 | 250.3361 | 150.8617 | 114.8321 | 34.9767 | 16.2521 | 29.9398 | 211.2144 | 0.051339 | 4.5047 | 4.4918 | 419.1133 | 170.102 | 14.284 | 14.4873 | 2346.014 | 2468.691
26.7083 | 3899.414 | 250.1972 | 150.9424 | 114.9411 | 34.9716 | 16.2617 | 29.9764 | 211.0653 | 0.053181 | 4.5019 | 4.5245 | 406.8156 | 169.6947 | 14.4271 | 14.563 | 2343.452 | 2479.589
26.7167 | 3897.07 | 250.3579 | 150.9563 | 114.8134 | 34.9986 | 16.2706 | 30.0022 | 211.231 | 0.050061 | 4.5157 | 4.5241 | 405.9556 | 169.8538 | 14.3 | 14.5155 | 2354.235 | 2488.344
26.725 | 3902.93 | 250.5378 | 151.0258 | 115.0939 | 35.0039 | 16.2722 | 30.0353 | 210.8663 | 0.052941 | 4.5105 | 4.5292 | 408.92 | 169.8585 | 14.338 | 14.5428 | 2363.324 | 2449.646
26.7333 | 3902.93 | 249.9738 | 150.9943 | 115.1609 | 34.9748 | 16.2597 | 29.9788 | 210.9894 | 0.050346 | 4.4953 | 4.5076 | 418.4383 | 169.6461 | 14.3692 | 14.5237 | 2362.93 | 2455.852
26.7417 | 3900 | 249.064 | 151.1305 | 115.1626 | 34.9445 | 16.2557 | 29.9601 | 211.0508 | 0.053458 | 4.4992 | 4.4929 | 408.3933 | 169.7369 | 14.3898 | 14.576 | 2321.121 | 2475.979
26.75 | 3898.828 | 249.3136 | 151.162 | 115.2298 | 35.0238 | 16.2332 | 29.948 | 210.4928 | 0.052712 | 4.5088 | 4.4876 | 404.7558 | 169.8543 | 14.405 | 14.6028 | 2356.587 | 2471.398
26.7584 | 3896.484 | 249.9166 | 151.1843 | 115.3133 | 34.9753 | 16.2165 | 29.9464 | 210.0966 | 0.052175 | 4.484 | 4.4933 | 409.0512 | 169.9735 | 14.3871 | 14.575 | 2365.439 | 2459.864
26.7667 | 3899.414 | 249.4603 | 151.1321 | 115.3985 | 34.9747 | 16.2072 | 29.955 | 209.7579 | 0.053682 | 4.4977 | 4.4983 | 418.3122 | 169.9572 | 14.4322 | 14.6021 | 2350.625 | 2475.781
26.775 | 3902.344 | 249.5172 | 151.1256 | 115.0888 | 34.9654 | 16.2424 | 29.9597 | 209.8283 | 0.051512 | 4.4977 | 4.498 | 412.352 | 170.0233 | 14.2782 | 14.6024 | 2324.205 | 2441.21
26.7833 | 3900 | 250.0355 | 151.0577 | 115.0666 | 35.0023 | 16.2817 | 29.9519 | 209.9084 | 0.047561 | 4.4945 | 4.5024 | 407.6099 | 170.0267 | 14.2939 | 14.5104 | 2345.167 | 2454.549
26.7917 | 3902.344 | 250.6453 | 151.15 | 114.9427 | 34.9793 | 16.2924 | 29.946 | 209.8087 | 0.050948 | 4.5348 | 4.5324 | 410.0903 | 170.2461 | 14.3273 | 14.5654 | 2364.052 | 2454.468
26.8 | 3897.07 | 249.1448 | 151.015 | 114.8679 | 34.9986 | 16.2843 | 29.9719 | 210.1084 | 0.054246 | 4.5036 | 4.4992 | 417.7127 | 170.2685 | 14.3448 | 14.5282 | 2342.883 | 2471.294
26.8084 | 3897.656 | 249.3452 | 151.0461 | 114.7467 | 34.9815 | 16.251 | 29.918 | 210.4916 | 0.051386 | 4.5164 | 4.4981 | 416.4418 | 170.0436 | 14.3463 | 14.5805 | 2340.298 | 2455.022
26.8167 | 3897.656 | 250.0272 | 150.9288 | 114.6916 | 34.9742 | 16.2125 | 29.9822 | 211.6733 | 0.054955 | 4.5059 | 4.4978 | 404.4573 | 171.4845 | 14.3697 | 14.5708 | 2342.975 | 2461.919
26.825 | 3901.172 | 249.4537 | 150.8762 | 114.1268 | 34.9461 | 16.209 | 29.9418 | 211.5664 | 0.055267 | 4.4963 | 4.4872 | 406.9438 | 170.0104 | 14.3923 | 14.5189 | 2345.832 | 2446.767
26.8333 | 3898.828 | 250.7191 | 150.8209 | 114.8549 | 34.9725 | 16.2313 | 29.9069 | 211.5424 | 0.051411 | 4.5076 | 4.5254 | 413.6172 | 169.8724 | 14.342 | 14.512 | 2358.17 | 2485.97
26.8417 | 3900 | 250.2149 | 150.861 | 115.0598 | 34.9582 | 16.268 | 29.9241 | 210.9024 | 0.048643 | 4.5283 | 4.5634 | 417.7332 | 169.5996 | 14.3702 | 14.6143 | 2336.109 | 2467.9
26.85 | 3898.242 | 250.3317 | 150.9539 | 115.2078 | 34.9989 | 16.2945 | 29.9436 | 210.8922 | 0.050718 | 4.5076 | 4.5264 | 405.5831 | 169.6747 | 14.3248 | 14.5659 | 2360.565 | 2484.105
26.8583 | 3902.344 | 249.4016 | 150.9763 | 115.3032 | 35.0002 | 16.3143 | 29.9388 | 210.8815 | 0.050715 | 4.4933 | 4.5232 | 410.4101 | 169.6802 | 14.2645 | 14.5295 | 2346.699 | 2443.932
26.8667 | 3897.656 | 249.5081 | 150.9895 | 115.4697 | 35.0059 | 16.2798 | 29.9531 | 210.5196 | 0.051152 | 4.4767 | 4.498 | 418.3467 | 169.7593 | 14.3008 | 14.5448 | 2335.042 | 2419.777
26.875 | 3900.586 | 250.4052 | 151.1153 | 115.5306 | 34.9917 | 16.2454 | 29.9401 | 210.0322 | 0.049472 | 4.496 | 4.4993 | 415.8571 | 169.9971 | 14.2518 | 14.5195 | 2339.792 | 2437.042
26.8834 | 3902.93 | 249.8818 | 151.079 | 115.2798 | 34.9858 | 16.222 | 29.9198 | 209.9191 | 0.023908 | 4.5008 | 4.5117 | 404.7496 | 170.0768 | 14.2866 | 14.5177 | 2343.96 | 2450.296
26.8917 | 3901.172 | 250.4036 | 151.0378 | 114.9743 | 34.9886 | 16.2318 | 29.8727 | 210.1162 | 0.022173 | 4.5069 | 4.5079 | 407.7709 | 170.4144 | 14.2686 | 14.4891 | 2348.409 | 2462.136
26.9 | 3899.414 | 249.9184 | 151.0349 | 114.8297 | 34.9876 | 16.2294 | 29.8852 | 210.4444 | 0.025323 | 4.4987 | 4.4996 | 414.015 | 170.2874 | 14.2889 | 14.5754 | 2350.227 | 2453.247
26.9083 | 3901.758 | 250.2602 | 150.9544 | 114.5835 | 34.9843 | 16.2307 | 29.8356 | 211.2026 | 0.022953 | 4.5033 | 4.4966 | 415.6379 | 170.2347 | 14.2885 | 14.4308 | 2357.203 | 2447.261
26.9167 | 3897.07 | 250.2412 | 150.9622 | 114.4771 | 34.9472 | 16.2282 | 29.7917 | 211.6322 | 0.034669 | 4.4975 | 4.4818 | 403.9898 | 170 | 14.3087 | 14.567 | 2340.384 | 2458.193
26.925 | 3897.656 | 250.4744 | 150.8367 | 114.5888 | 34.9827 | 16.2266 | 29.7825 | 211.4877 | 0.044702 | 4.4957 | 4.4833 | 405.9705 | 169.8214 | 14.2439 | 14.4578 | 2340.67 | 2465.372
26.9334 | 3898.242 | 250.2749 | 150.8722 | 114.8866 | 34.9896 | 16.2529 | 29.7361 | 211.3255 | 0.045669 | 4.5041 | 4.5064 | 409.7281 | 169.8026 | 14.2197 | 14.5617 | 2317.412 | 2443.799
26.9417 | 3902.93 | 250.1251 | 150.8153 | 115.1126 | 34.9915 | 16.2808 | 29.7513 | 211.2254 | 0.042524 | 4.5192 | 4.5424 | 417.6152 | 169.9416 | 14.2624 | 14.5321 | 2341.977 | 2448.906
26.95 | 3901.172 | 250.8126 | 150.9163 | 115.2274 | 34.9924 | 16.2782 | 29.7319 | 211.0232 | 0.044739 | 4.5252 | 4.5268 | 410.1356 | 169.641 | 14.2808 | 14.5128 | 2372.539 | 2455.371
26.9583 | 3898.242 | 250.414 | 150.876 | 115.3187 | 35.0316 | 16.2818 | 29.7658 | 211.3542 | 0.053597 | 4.5346 | 4.5266 | 405.1864 | 170.1035 | 14.2911 | 14.4868 | 2356.56 | 2465.113
26.9667 | 3898.242 | 250.707 | 151.0042 | 115.4565 | 34.9924 | 16.3117 | 29.7982 | 210.0695 | 0.056484 | 4.5351 | 4.4916 | 414.0728 | 169.7861 | 14.2528 | 14.5105 | 2341.254 | 2481.942
26.975 | 3902.344 | 250.6233 | 151.1158 | 115.5283 | 34.9777 | 16.3399 | 29.806 | 209.989 | 0.054879 | 4.5202 | 4.4994 | 416.3353 | 170.0259 | 14.349 | 14.4432 | 2346.33 | 2487.756
26.9834 | 3902.93 | 250.3799 | 151.0946 | 115.1304 | 35.0135 | 16.3489 | 29.8376 | 209.7754 | 0.050475 | 4.4884 | 4.4965 | 412.3914 | 170.058 | 14.2377 | 14.5363 | 2333.773 | 2461.491
26.9917 | 3900.586 | 249.6644 | 151.0745 | 114.9684 | 35.0102 | 16.2974 | 29.9124 | 210.0446 | 0.05259 | 4.4652 | 4.5151 | 404.7881 | 170.1989 | 14.2962 | 14.5099 | 2348.166 | 2456.582
27 | 3901.172 | 249.9867 | 151.0661 | 114.7824 | 34.9861 | 16.2618 | 29.9538 | 210.157 | 0.052708 | 4.4945 | 4.5072 | 410.0571 | 170.3455 | 14.3175 | 14.5132 | 2373.964 | 2509.226
27.0083 | 3897.656 | 249.9241 | 151.0161 | 114.6474 | 34.9885 | 16.2125 | 29.9346 | 210.936 | 0.052828 | 4.494 | 4.4896 | 418.0209 | 171.3554 | 14.2528 | 14.494 | 2358.045 | 2470.451
27.0167 | 3902.93 | 250.1169 | 150.9573 | 114.523 | 34.9788 | 16.2115 | 29.9457 | 211.0726 | 0.047859 | 4.521 | 4.5056 | 410.5214 | 170.6555 | 14.3542 | 14.4854 | 2349.582 | 2440.545
27.025 | 3899.414 | 249.7675 | 150.9219 | 114.4192 | 34.9882 | 16.3133 | 29.9407 | 210.7766 | 0.048463 | 4.4866 | 4.4875 | 405.3315 | 170.0719 | 14.3091 | 14.5451 | 2345.93 | 2442.085
27.0333 | 3903.516 | 249.7083 | 150.8594 | 114.6023 | 35.0452 | 16.4805 | 29.9121 | 211.2493 | 0.048369 | 4.452 | 4.5018 | 413.5236 | 169.9858 | 14.351 | 14.4871 | 2335.209 | 2417.937
27.0417 | 3901.758 | 249.5928 | 150.8116 | 114.8836 | 35.0414 | 16.5291 | 29.9052 | 211.075 | 0.052273 | 4.4571 | 4.4663 | 416.9876 | 170.0713 | 14.2939 | 14.4636 | 2368.56 | 2442.374
27.05 | 3901.172 | 250.0041 | 150.8426 | 115.0304 | 35.0286 | 16.4896 | 29.8876 | 211.3754 | 0.052244 | 4.5094 | 4.488 | 417.2314 | 170.1421 | 14.2943 | 14.5136 | 2355.881 | 2421.29
27.0583 | 3900.586 | 249.4915 | 150.9667 | 115.2145 | 34.9875 | 16.4233 | 29.8561 | 211.6549 | 0.050331 | 4.5088 | 4.5038 | 404.1369 | 170.0475 | 14.2751 | 14.5127 | 2349.921 | 2426.471
27.0667 | 3896.484 | 249.4487 | 151.0449 | 115.3985 | 34.9636 | 16.3817 | 29.8428 | 211.0528 | 0.05318 | 4.5136 | 4.5164 | 405.2434 | 169.8551 | 14.2643 | 14.5659 | 2357.111 | 2431.496
27.075 | 3898.828 | 250.1226 | 151.101 | 115.5763 | 34.9532 | 16.384 | 29.9153 | 211.1776 | 0.055299 | 4.5109 | 4.5072 | 414.8253 | 169.9642 | 14.2811 | 14.5313 | 2359.727 | 2451.688
27.0833 | 3903.516 | 250.3092 | 151.124 | 115.51 | 34.9751 | 16.3349 | 29.8699 | 210.7757 | 0.051969 | 4.54 | 4.5193 | 416.4645 | 169.8161 | 14.2882 | 14.5086 | 2354.026 | 2434.242
27.0917 | 3900.586 | 250.228 | 151.1317 | 114.7736 | 34.9429 | 16.3072 | 29.9168 | 212.3167 | 0.049735 | 4.5262 | 4.4809 | 404.3317 | 171.197 | 14.3078 | 14.4948 | 2334.957 | 2447.717
27.1 | 3901.172 | 250.4342 | 151.1354 | 114.9326 | 34.9667 | 16.2851 | 29.9104 | 211.3137 | 0.047223 | 4.4917 | 4.4937 | 405.9498 | 169.9606 | 14.3252 | 14.4657 | 2335.802 | 2434.315
27.1083 | 3894.727 | 249.7918 | 151.08 | 114.7185 | 35.019 | 16.304 | 29.9253 | 211.5491 | 0.050583 | 4.456 | 4.4621 | 415.723 | 170.1351 | 14.2823 | 14.4866 | 2355.656 | 2438.625
27.1167 | 3900.586 | 250.1051 | 151.0927 | 114.5961 | 35.0071 | 16.3197 | 29.9605 | 211.6223 | 0.048795 | 4.4956 | 4.4851 | 417.0921 | 169.9731 | 14.2951 | 14.4584 | 2343.255 | 2425.766
27.125 | 3897.656 | 249.7794 | 150.9626 | 114.59 | 35.0055 | 16.2977 | 29.9796 | 211.4325 | 0.052 | 4.4977 | 4.5158 | 405.9777 | 170.0148 | 14.3281 | 14.4996 | 2336.065 | 2443.378
27.1334 | 3897.656 | 250.1007 | 150.9806 | 114.5622 | 34.992 | 16.2685 | 29.9553 | 211.4356 | 0.050315 | 4.4578 | 4.5034 | 405.5523 | 169.6787 | 14.2958 | 14.4463 | 2344.42 | 2428.309
27.1417 | 3901.758 | 250.2591 | 150.9579 | 114.6769 | 35.0119 | 16.2524 | 29.9387 | 211.6375 | 0.050891 | 4.4968 | 4.5144 | 416.9241 | 170.0707 | 14.3402 | 14.454 | 2342.043 | 2441.287
27.15 | 3899.414 | 250.1648 | 150.8938 | 114.8135 | 35.016 | 16.2256 | 29.9965 | 211.3156 | 0.04679 | 4.5079 | 4.5325 | 414.9837 | 170.078 | 14.3617 | 14.5671 | 2361.507 | 2434.441
27.1583 | 3898.242 | 249.9718 | 150.9141 | 115.3505 | 34.9954 | 16.2394 | 30.0466 | 211.6045 | 0.051772 | 4.5359 | 4.5139 | 412.9897 | 169.9356 | 14.3013 | 14.4707 | 2352.623 | 2459.4
27.1667 | 3899.414 | 250.0714 | 150.9702 | 115.8142 | 35.0347 | 16.2373 | 29.9795 | 211.5268 | 0.054481 | 4.5239 | 4.4839 | 406.694 | 169.6856 | 14.3068 | 14.5541 | 2352.935 | 2451.9
27.175 | 3900.586 | 250.6931 | 151.1017 | 115.6556 | 35.0038 | 16.2497 | 30.0166 | 210.6695 | 0.048234 | 4.5173 | 4.4759 | 409.3697 | 169.338 | 14.2561 | 14.4511 | 2346.828 | 2448.476
27.1834 | 3902.93 | 249.8981 | 151.1558 | 115.3598 | 34.9918 | 16.2501 | 30.0229 | 211.4187 | 0.051046 | 4.4578 | 4.4927 | 417.6073 | 169.8049 | 14.3564 | 14.4691 | 2334.621 | 2449.303
27.1917 | 3898.242 | 250.5959 | 151.1363 | 115.2178 | 34.9932 | 16.2614 | 30.0865 | 211.3416 | 0.049193 | 4.5886 | 4.5161 | 415.4155 | 169.8753 | 14.3198 | 14.4968 | 2354.001 | 2475.044
27.2 | 3900.586 | 249.4773 | 151.0726 | 115.1646 | 35.0178 | 16.2896 | 30.0654 | 211.1261 | 0.052845 | 4.4983 | 4.5322 | 406.4475 | 169.7353 | 14.3268 | 14.53 | 2355.663 | 2436.466
27.2083 | 3900.586 | 249.8238 | 151.0574 | 114.7164 | 35.0404 | 16.2911 | 30.0889 | 211.4041 | 0.055109 | 4.5073 | 4.4829 | 413.2533 | 170.0925 | 14.2872 | 14.5037 | 2341.821 | 2470.009
27.2167 | 3900.586 | 250.1143 | 151.0314 | 114.8809 | 35.0165 | 16.2595 | 30.1371 | 211.2833 | 0.05164 | 4.4953 | 4.4862 | 417.7339 | 169.9658 | 14.3291 | 14.4936 | 2361.057 | 2443.248
27.225 | 3898.828 | 249.185 | 150.9805 | 114.8111 | 35.0112 | 16.2325 | 30.1343 | 211.3206 | 0.054093 | 4.4675 | 4.4749 | 415.5226 | 170.1502 | 14.331 | 14.4821 | 2345.346 | 2466.593
27.2333 | 3902.93 | 250.2895 | 150.9557 | 114.8372 | 35.0306 | 16.2212 | 30.1985 | 211.2579 | 0.04959 | 4.5144 | 4.5091 | 404.3323 | 170.011 | 14.3168 | 14.4399 | 2344.944 | 2439.132
27.2417 | 3898.828 | 249.8045 | 150.9158 | 114.7647 | 34.9832 | 16.2165 | 30.2092 | 210.9797 | 0.051572 | 4.497 | 4.5003 | 413.1934 | 169.9867 | 14.3925 | 14.55 | 2333.991 | 2466.126
27.25 | 3900 | 249.7705 | 150.9234 | 114.7102 | 34.9508 | 16.2141 | 30.1934 | 211.2156 | 0.054959 | 4.4759 | 4.5075 | 418.5393 | 170.0016 | 14.3708 | 14.475 | 2356.457 | 2444.96
27.2584 | 3898.242 | 249.9421 | 150.9272 | 114.731 | 34.9837 | 16.2265 | 30.2704 | 212.6955 | 0.048403 | 4.4642 | 4.4967 | 409.2637 | 171.3666 | 14.3274 | 14.5744 | 2336.963 | 2474.117
27.2667 | 3900.586 | 250.508 | 150.852 | 114.722 | 34.977 | 16.2331 | 30.2327 | 211.3128 | 0.055678 | 4.4978 | 4.494 | 405.2112 | 169.9605 | 14.3573 | 14.5325 | 2364.124 | 2496.995
27.275 | 3900 | 250.2319 | 150.9043 | 115.0841 | 35.0068 | 16.2598 | 30.2694 | 211.3497 | 0.054474 | 4.4981 | 4.5142 | 407.9904 | 169.7902 | 14.2965 | 14.522 | 2341.527 | 2434.435
27.2833 | 3901.758 | 249.5265 | 150.9218 | 115.1331 | 35.0268 | 16.2674 | 30.3212 | 211.7401 | 0.051384 | 4.5066 | 4.5107 | 418.2435 | 169.8413 | 14.2411 | 14.504 | 2332.015 | 2449.672
27.2917 | 3901.172 | 249.519 | 151.0005 | 115.4196 | 35.012 | 16.2864 | 30.3171 | 211.4235 | 0.053447 | 4.5053 | 4.4968 | 406.5371 | 169.6968 | 14.321 | 14.5213 | 2336.924 | 2461.733
27.3 | 3897.07 | 249.6953 | 151.101 | 115.6013 | 35.0016 | 16.2924 | 30.3399 | 211.3465 | 0.057453 | 4.5001 | 4.4827 | 407.6798 | 169.9263 | 14.3067 | 14.5086 | 2349.305 | 2467.904
27.3084 | 3902.344 | 250.0311 | 151.1216 | 115.6692 | 35.0259 | 16.2752 | 30.3326 | 210.6814 | 0.056294 | 4.5005 | 4.5069 | 411.9383 | 169.4369 | 14.2901 | 14.5298 | 2354.82 | 2453.107
27.3167 | 3901.172 | 249.5973 | 151.2354 | 115.264 | 34.999 | 16.2739 | 30.3338 | 211.1194 | 0.059443 | 4.4967 | 4.4865 | 416.8776 | 169.8054 | 14.3627 | 14.5079 | 2322.357 | 2459.458
27.325 | 3898.242 | 249.8725 | 151.1393 | 114.9508 | 34.9776 | 16.2913 | 30.2886 | 211.3145 | 0.054421 | 4.4773 | 4.482 | 403.7652 | 169.9972 | 14.3216 | 14.4499 | 2351.156 | 2423.453
27.3333 | 3897.656 | 250.4019 | 151.1057 | 114.8564 | 34.9773 | 16.3249 | 30.1897 | 211.2932 | 0.052118 | 4.5092 | 4.4986 | 405.2158 | 169.9752 | 14.2767 | 14.496 | 2353.104 | 2450.807
27.3417 | 3899.414 | 249.7648 | 151.0909 | 114.7553 | 34.9786 | 16.2637 | 30.1816 | 211.1111 | 0.050972 | 4.4978 | 4.5078 | 409.9677 | 169.9479 | 14.3019 | 14.4964 | 2363.72 | 2472.303
27.35 | 3901.758 | 250.5599 | 150.982 | 114.6614 | 34.9775 | 16.2569 | 30.1668 | 211.4517 | 0.049296 | 4.5068 | 4.5048 | 417.4468 | 169.9615 | 14.4069 | 14.5625 | 2339.258 | 2463.786
27.3584 | 3899.414 | 249.4578 | 150.9379 | 114.6061 | 35.0227 | 16.2593 | 30.1315 | 211.1904 | 0.051445 | 4.49 | 4.4918 | 405.1802 | 170.0821 | 14.3069 | 14.4695 | 2360.23 | 2442.577
27.3667 | 3900 | 250.1702 | 150.8668 | 114.675 | 35.0064 | 16.2305 | 30.0898 | 211.2322 | 0.047914 | 4.5127 | 4.5026 | 405.8557 | 169.8214 | 14.3886 | 14.5499 | 2354.91 | 2459.636
27.375 | 3898.828 | 248.6434 | 150.9155 | 114.9072 | 35.0118 | 16.1948 | 30.108 | 211.2865 | 0.051909 | 4.4676 | 4.4704 | 416.1573 | 169.9165 | 14.31 | 14.4967 | 2355.221 | 2445.249
27.3833 | 3892.969 | 250.4779 | 150.9578 | 115.1276 | 35.0236 | 16.2163 | 30.1044 | 210.6712 | 0.047548 | 4.5052 | 4.5057 | 418.2773 | 169.783 | 14.2684 | 14.5438 | 2350.919 | 2452.877
27.3917 | 3897.07 | 250.2976 | 151.0426 | 115.2239 | 35.0252 | 16.2463 | 30.1067 | 210.7326 | 0.045973 | 4.5075 | 4.4783 | 415.7669 | 169.8089 | 14.2752 | 14.4871 | 2353.61 | 2463.439
27.4 | 3899.414 | 249.8428 | 151.0119 | 115.3078 | 34.9997 | 16.3145 | 30.0271 | 210.3015 | 0.049383 | 4.517 | 4.5243 | 403.9499 | 169.9476 | 14.293 | 14.4917 | 2347.241 | 2450.887
27.4083 | 3901.172 | 250.1548 | 150.9876 | 115.318 | 34.979 | 16.3277 | 29.9898 | 210.1327 | 0.044543 | 4.5068 | 4.5217 | 411.9574 | 170.021 | 14.3664 | 14.4902 | 2341.077 | 2439.282
27.4167 | 3898.828 | 249.8013 | 151.0444 | 115.3609 | 34.9889 | 16.3331 | 29.978 | 210.1331 | 0.054069 | 4.4847 | 4.5307 | 418.2419 | 169.8446 | 14.3415 | 14.5449 | 2354.086 | 2474.805
27.425 | 3897.656 | 250.1496 | 151.0209 | 115.4273 | 34.9748 | 16.2999 | 29.9609 | 209.8877 | 0.048126 | 4.4898 | 4.5087 | 417.2271 | 169.9455 | 14.2788 | 14.4817 | 2350.277 | 2488.09
27.4333 | 3898.242 | 249.8808 | 151.0781 | 115.3305 | 34.9812 | 16.2531 | 29.9978 | 209.8927 | 0.049536 | 4.4877 | 4.4782 | 405.3637 | 169.8639 | 14.2532 | 14.5258 | 2357.291 | 2450.225
27.4417 | 3901.758 | 250.9632 | 151.061 | 115.0639 | 34.9544 | 16.2574 | 29.9795 | 210.0936 | 0.044709 | 4.52 | 4.4965 | 410.0019 | 169.9977 | 14.3459 | 14.4946 | 2356.407 | 2469.581
27.45 | 3902.344 | 250.4794 | 150.9718 | 114.9822 | 35.0114 | 16.2966 | 29.9878 | 210.0303 | 0.046045 | 4.5045 | 4.4944 | 415.3818 | 170.3216 | 14.2603 | 14.4478 | 2356.443 | 2463.898
27.4583 | 3900 | 249.5661 | 150.9805 | 114.8134 | 34.9436 | 16.2438 | 29.9053 | 210.3384 | 0.046528 | 4.498 | 4.4944 | 411.0336 | 170.3412 | 14.2439 | 14.581 | 2335.454 | 2437.173
27.4667 | 3900.586 | 249.5288 | 150.9292 | 114.6761 | 35.0004 | 16.2176 | 29.8959 | 210.447 | 0.044667 | 4.4928 | 4.4849 | 403.7634 | 170.3918 | 14.3524 | 14.5387 | 2366.211 | 2447.664
27.475 | 3900.586 | 250.2325 | 150.8703 | 114.4323 | 35.0237 | 16.244 | 29.9129 | 211.5503 | 0.044337 | 4.5232 | 4.5164 | 412.0467 | 169.9831 | 14.3728 | 14.543 | 2344.52 | 2492.403
27.4833 | 3900 | 250.1292 | 150.8063 | 114.4238 | 35.0327 | 16.2635 | 29.8893 | 211.5687 | 0.044254 | 4.4983 | 4.4975 | 418.626 | 169.6968 | 14.3759 | 14.5848 | 2335.347 | 2465.832
27.4917 | 3902.344 | 249.9289 | 150.7742 | 114.7029 | 35.0205 | 16.2838 | 29.8687 | 211.4667 | 0.048142 | 4.4831 | 4.5036 | 416.3456 | 169.7903 | 14.378 | 14.552 | 2352.11 | 2440.7
27.5 | 3902.344 | 249.7993 | 150.7545 | 115.2427 | 34.9708 | 16.28 | 29.7989 | 211.371 | 0.046366 | 4.4979 | 4.4989 | 403.9558 | 169.7599 | 14.3531 | 14.5187 | 2343.248 | 2441.222
27.5084 | 3898.828 | 250.1347 | 150.9535 | 115.6713 | 34.9269 | 16.2477 | 29.7846 | 211.1452 | 0.051858 | 4.4942 | 4.5057 | 406.4275 | 169.6661 | 14.376 | 14.4939 | 2353.428 | 2453.483
27.5167 | 3898.828 | 250.427 | 151.0372 | 115.7072 | 35.0449 | 16.2477 | 29.8536 | 210.5819 | 0.051907 | 4.4958 | 4.4968 | 415.4865 | 169.3854 | 14.3383 | 14.5146 | 2359.212 | 2441.821
27.525 | 3900 | 250.0602 | 151.1107 | 115.368 | 34.9986 | 16.2414 | 29.7693 | 210.6368 | 0.051759 | 4.506 | 4.4915 | 415.6326 | 169.8111 | 14.446 | 14.5275 | 2353.125 | 2462.221
27.5333 | 3897.656 | 250.1135 | 151.1179 | 115.1342 | 35.0184 | 16.2329 | 29.8049 | 211.0727 | 0.047688 | 4.4877 | 4.4926 | 408.6978 | 170.3139 | 14.2972 | 14.4939 | 2373.601 | 2433.85
27.5417 | 3900.586 | 249.6156 | 151.0873 | 114.9611 | 35.0332 | 16.2676 | 29.783 | 210.7699 | 0.046214 | 4.507 | 4.5079 | 404.968 | 170.3214 | 14.3924 | 14.6012 | 2329.276 | 2472.213
27.55 | 3898.828 | 250.3134 | 151.0606 | 114.3908 | 34.993 | 16.2937 | 29.7567 | 212.5003 | 0.053366 | 4.5175 | 4.5153 | 410.6475 | 171.7046 | 14.2861 | 14.4953 | 2343.281 | 2428.927
27.5584 | 3898.828 | 249.6576 | 151.0004 | 114.4775 | 35.0286 | 16.2731 | 29.825 | 211.2359 | 0.047686 | 4.4855 | 4.4928 | 418.7726 | 170.2717 | 14.29 | 14.4686 | 2360.439 | 2432.804
27.5667 | 3897.656 | 249.507 | 150.9003 | 114.4368 | 35.0024 | 16.257 | 29.8315 | 211.4865 | 0.051002 | 4.484 | 4.5038 | 409.6588 | 170.285 | 14.392 | 14.5585 | 2351.159 | 2460.596
27.575 | 3898.828 | 249.3364 | 150.8948 | 114.6429 | 35.0174 | 16.2232 | 29.8593 | 211.4049 | 0.048752 | 4.4997 | 4.5155 | 404.444 | 169.9452 | 14.3009 | 14.5552 | 2344.454 | 2467.334
27.5833 | 3901.758 | 250.2941 | 150.8583 | 114.9898 | 34.9911 | 16.2421 | 29.8603 | 211.6259 | 0.047674 | 4.5069 | 4.5158 | 405.2154 | 170.032 | 14.246 | 14.4749 | 2355.674 | 2476.476
27.5917 | 3904.688 | 250.6118 | 150.9427 | 115.2837 | 34.9819 | 16.2614 | 29.871 | 211.1353 | 0.041659 | 4.5351 | 4.4422 | 415.1229 | 169.7185 | 14.2405 | 14.5548 | 2346.681 | 2469.873
27.6 | 3895.313 | 249.3057 | 150.9407 | 115.5256 | 34.9599 | 16.2363 | 29.8399 | 211.0362 | 0.05007 | 4.4743 | 4.4811 | 417.2006 | 169.3431 | 14.3578 | 14.4963 | 2360.887 | 2469.765
27.6083 | 3902.344 | 249.9184 | 151.1052 | 115.7109 | 34.9461 | 16.2045 | 29.8078 | 210.8307 | 0.042978 | 4.4865 | 4.4963 | 404.2582 | 169.3525 | 14.3675 | 14.5504 | 2344.589 | 2420.502
27.6167 | 3899.414 | 250.5275 | 151.1959 | 115.5028 | 34.9416 | 16.1814 | 29.8474 | 210.4268 | 0.044963 | 4.5083 | 4.5044 | 408.4896 | 169.6551 | 14.3743 | 14.4913 | 2368.124 | 2458.518
27.625 | 3898.828 | 249.1906 | 151.121 | 115.0481 | 34.9684 | 16.1988 | 29.8738 | 210.5531 | 0.048374 | 4.493 | 4.4946 | 417.3494 | 171.0462 | 14.3924 | 14.5359 | 2336.395 | 2416.569
27.6334 | 3900 | 249.8674 | 151.1636 | 114.8626 | 34.9938 | 16.2542 | 29.8351 | 210.559 | 0.048916 | 4.4912 | 4.5157 | 418.5024 | 170.4246 | 14.3038 | 14.484 | 2329.852 | 2485.918
27.6417 | 3897.07 | 250.7908 | 150.9698 | 114.3947 | 35.0386 | 16.3383 | 29.8466 | 211.0023 | 0.049659 | 4.5007 | 4.5092 | 404.3282 | 170.2117 | 14.2803 | 14.5671 | 2337.44 | 2444.355
27.65 | 3902.344 | 250.0436 | 151.0217 | 114.3896 | 35.0676 | 16.344 | 29.9202 | 211.3304 | 0.044832 | 4.4941 | 4.5272 | 416.9126 | 170.1885 | 14.2553 | 14.5062 | 2367.02 | 2430.129
27.6583 | 3897.656 | 250.4284 | 150.8769 | 114.3437 | 35.0624 | 16.2855 | 29.9131 | 211.4897 | 0.045145 | 4.4886 | 4.5041 | 417.6013 | 169.8396 | 14.2784 | 14.5306 | 2342.967 | 2471.289
27.6667 | 3897.656 | 249.7407 | 150.8229 | 114.6801 | 35.0131 | 16.252 | 29.8552 | 211.8705 | 0.050669 | 4.4769 | 4.4795 | 409.1708 | 169.7919 | 14.2995 | 14.4832 | 2354.769 | 2464.147
27.675 | 3900 | 250.0386 | 150.8682 | 115.0041 | 35.0024 | 16.2667 | 29.8964 | 211.7639 | 0.05023 | 4.5053 | 4.5061 | 404.8967 | 169.735 | 14.3071 | 14.4953 | 2347.097 | 2449.31
27.6834 | 3902.93 | 249.801 | 150.9478 | 115.2166 | 34.9829 | 16.2323 | 29.9943 | 211.5173 | 0.045955 | 4.4999 | 4.4964 | 416.6637 | 169.6046 | 14.3006 | 14.5048 | 2354.755 | 2455.378
27.6917 | 3900 | 249.5625 | 151.01 | 115.3745 | 34.9874 | 16.1993 | 29.9863 | 210.9124 | 0.045243 | 4.5036 | 4.4953 | 418.8585 | 169.7414 | 14.3217 | 14.5036 | 2362.063 | 2460.776
27.7 | 3901.758 | 249.7924 | 151.0743 | 115.5441 | 34.9866 | 16.2062 | 29.9723 | 210.8579 | 0.050442 | 4.5179 | 4.5182 | 408.8345 | 169.4332 | 14.2974 | 14.4894 | 2370.391 | 2435.15
27.7083 | 3901.758 | 250.2834 | 151.1299 | 115.6262 | 34.9786 | 16.1934 | 29.961 | 210.5904 | 0.045357 | 4.5158 | 4.5098 | 404.9153 | 169.7788 | 14.2961 | 14.4601 | 2367.183 | 2493.159
27.7167 | 3902.93 | 249.3688 | 151.1374 | 115.3323 | 35.0061 | 16.2254 | 29.9777 | 209.9759 | 0.048569 | 4.5036 | 4.499 | 406.0163 | 170.0083 | 14.351 | 14.5552 | 2355.916 | 2419.322
27.725 | 3900 | 250.3226 | 151.1283 | 115.0953 | 35.0132 | 16.3244 | 30.005 | 209.741 | 0.048168 | 4.5224 | 4.5109 | 416.5794 | 170.1503 | 14.3198 | 14.5434 | 2330.071 | 2465.29
27.7334 | 3898.828 | 249.4188 | 151.1142 | 114.8245 | 34.9901 | 16.3631 | 30.0125 | 211.1943 | 0.05387 | 4.4849 | 4.5025 | 417.2241 | 171.1631 | 14.3239 | 14.5715 | 2367.367 | 2483.501
27.7417 | 3899.414 | 250.0323 | 151.0758 | 114.7047 | 34.997 | 16.3189 | 30.0254 | 210.3418 | 0.04963 | 4.5148 | 4.515 | 405.6935 | 170.4001 | 14.3448 | 14.4458 | 2365.13 | 2410.907
27.75 | 3902.344 | 250.884 | 150.9792 | 114.3681 | 34.9931 | 16.262 | 30.0386 | 210.6371 | 0.049312 | 4.5067 | 4.5043 | 404.5555 | 170.415 | 14.3494 | 14.5452 | 2363.759 | 2464.432
27.7583 | 3893.555 | 250.3238 | 150.9465 | 114.327 | 35.0037 | 16.2025 | 30.0512 | 212.5232 | 0.054827 | 4.4884 | 4.5009 | 415.8756 | 171.4319 | 14.3096 | 14.5073 | 2343.779 | 2484.22
27.7667 | 3900.586 | 250.0294 | 150.8216 | 114.5072 | 34.9538 | 16.1435 | 30.0497 | 211.3293 | 0.051066 | 4.4965 | 4.4963 | 416.6104 | 169.7097 | 14.279 | 14.492 | 2354.984 | 2467.746
27.775 | 3898.828 | 250.3146 | 150.8176 | 114.8229 | 34.9702 | 16.1179 | 30.0266 | 211.7419 | 0.052009 | 4.5016 | 4.4909 | 412.2717 | 170.066 | 14.2691 | 14.5217 | 2364.122 | 2473.303
27.7833 | 3901.172 | 249.9302 | 150.9041 | 115.1874 | 35.0127 | 16.1554 | 30.0349 | 211.1732 | 0.049477 | 4.5035 | 4.4942 | 406.7309 | 169.6565 | 14.3216 | 14.5401 | 2353.698 | 2489.03
27.7917 | 3900 | 250.5372 | 150.9581 | 115.3663 | 35.0091 | 16.2751 | 30.0232 | 211.0245 | 0.047951 | 4.5169 | 4.4844 | 412.6284 | 169.6992 | 14.2637 | 14.5317 | 2349.487 | 2443.719
27.8 | 3903.516 | 250.1153 | 150.9366 | 115.5318 | 35.0445 | 16.3466 | 30.04 | 211.199 | 0.048341 | 4.5142 | 4.4921 | 417.718 | 169.9875 | 14.3109 | 14.4845 | 2346.59 | 2457.374
27.8083 | 3900.586 | 250.6886 | 151.1278 | 115.7348 | 35.0562 | 16.2951 | 30.0881 | 211.0791 | 0.048487 | 4.5236 | 4.5089 | 412.4432 | 169.6475 | 14.2803 | 14.5177 | 2376.109 | 2466.174
27.8167 | 3899.414 | 250.4539 | 151.1551 | 114.9278 | 34.9993 | 16.1801 | 30.0701 | 211.143 | 0.045346 | 4.5043 | 4.5032 | 406.1396 | 169.9403 | 14.3477 | 14.5284 | 2348.632 | 2473.006
27.825 | 3896.484 | 250.5206 | 151.1434 | 115.1158 | 35.0133 | 16.1215 | 30.0735 | 211.7754 | 0.05018 | 4.5149 | 4.504 | 417.185 | 170.6343 | 14.3226 | 14.5428 | 2363.194 | 2486.529
27.8333 | 3903.516 | 249.8072 | 151.0762 | 114.8805 | 34.9639 | 16.1087 | 29.9998 | 211.2776 | 0.047621 | 4.4922 | 4.5093 | 418.0504 | 169.935 | 14.3294 | 14.5535 | 2354.498 | 2462.192
27.8417 | 3901.758 | 249.9182 | 151.0147 | 114.4335 | 35.0029 | 16.1764 | 29.9688 | 212.0972 | 0.046928 | 4.5018 | 4.5061 | 408.321 | 170.9824 | 14.3123 | 14.4608 | 2374.51 | 2439.661
27.85 | 3899.414 | 250.6327 | 151.0174 | 114.6085 | 34.9929 | 16.2645 | 29.9141 | 210.9698 | 0.045815 | 4.5113 | 4.4932 | 404.7384 | 169.7979 | 14.2887 | 14.4738 | 2334.37 | 2461.462
27.8583 | 3900 | 249.7619 | 150.9389 | 114.6316 | 35.0347 | 16.32 | 29.9574 | 211.3249 | 0.041676 | 4.4935 | 4.4878 | 417.0822 | 170.1846 | 14.3787 | 14.5433 | 2347.049 | 2446.339
27.8667 | 3898.242 | 249.9706 | 150.8421 | 114.57 | 35.0282 | 16.3206 | 29.9548 | 210.9342 | 0.04673 | 4.4901 | 4.4889 | 418.6366 | 169.8574 | 14.3828 | 14.5128 | 2347.938 | 2462.944
27.875 | 3901.172 | 249.6813 | 150.8057 | 114.5809 | 34.9986 | 16.2512 | 29.9389 | 211.1657 | 0.048175 | 4.4997 | 4.5049 | 404.3883 | 169.7962 | 14.3427 | 14.5311 | 2357.802 | 2441.983
27.8834 | 3898.242 | 249.8349 | 150.8861 | 114.6079 | 34.9685 | 16.158 | 29.874 | 210.9255 | 0.05752 | 4.4952 | 4.4899 | 406.2853 | 169.9785 | 14.3022 | 14.4319 | 2336.728 | 2455.379
27.8917 | 3898.828 | 249.627 | 150.9172 | 114.9601 | 34.9899 | 16.1082 | 29.9532 | 211.5831 | 0.052433 | 4.4949 | 4.4816 | 418.44 | 170.4992 | 14.3622 | 14.511 | 2344.645 | 2474.203
27.9 | 3899.414 | 250.8137 | 150.9568 | 115.2658 | 34.9786 | 16.0889 | 29.9073 | 210.8442 | 0.052415 | 4.5358 | 4.5167 | 418.4435 | 169.6189 | 14.3638 | 14.4007 | 2361.454 | 2434.594
27.9083 | 3896.484 | 249.6967 | 150.9781 | 115.5854 | 35.0449 | 16.1574 | 29.9075 | 210.3574 | 0.052746 | 4.4932 | 4.4996 | 406.3589 | 169.627 | 14.3189 | 14.5852 | 2338.643 | 2462.572
27.9167 | 3900 | 250.2713 | 151.1229 | 115.686 | 35.007 | 16.3349 | 29.9073 | 210.1628 | 0.046744 | 4.5004 | 4.5075 | 404.7369 | 169.9262 | 14.4152 | 14.5382 | 2340.982 | 2468.126
27.925 | 3898.828 | 249.5008 | 151.1103 | 115.3157 | 35.0321 | 16.4585 | 29.8257 | 210.2298 | 0.050102 | 4.4738 | 4.4934 | 406.729 | 170.168 | 14.3501 | 14.4777 | 2347.881 | 2460.838
27.9334 | 3898.242 | 249.8974 | 151.0408 | 114.7821 | 35.0089 | 16.3985 | 29.8072 | 210.5131 | 0.056198 | 4.4906 | 4.4977 | 418.8179 | 170.3133 | 14.3238 | 14.5499 | 2361.139 | 2458.626
27.9417 | 3900 | 249.9631 | 151.0247 | 114.8162 | 34.9897 | 16.2414 | 29.8327 | 210.3816 | 0.052478 | 4.5172 | 4.5055 | 412.6544 | 170.379 | 14.3666 | 14.5272 | 2366.873 | 2458.757
27.95 | 3904.102 | 250.2143 | 150.9696 | 114.7978 | 34.949 | 16.0887 | 29.7972 | 210.4765 | 0.056592 | 4.5007 | 4.5027 | 403.829 | 170.0975 | 14.3953 | 14.4784 | 2343.658 | 2462.826
27.9583 | 3901.172 | 249.5876 | 150.9882 | 114.6183 | 34.9226 | 16.037 | 29.8548 | 210.8705 | 0.056112 | 4.4962 | 4.5113 | 407.8384 | 170.0099 | 14.3372 | 14.5099 | 2367.027 | 2459.046
27.9667 | 3903.516 | 250.7869 | 150.8679 | 114.5306 | 34.9698 | 16.1017 | 29.8413 | 211.1092 | 0.053235 | 4.5096 | 4.5026 | 418.1723 | 169.9019 | 14.3091 | 14.5415 | 2350.388 | 2465.343
27.975 | 3900 | 249.942 | 150.8582 | 114.4168 | 35.012 | 16.3083 | 29.8263 | 211.2659 | 0.055561 | 4.4878 | 4.503 | 406.1725 | 169.839 | 14.2576 | 14.5525 | 2348.906 | 2462.36
27.9834 | 3895.313 | 248.4746 | 150.8585 | 114.7043 | 35.0286 | 16.4507 | 29.8997 | 211.6074 | 0.053371 | 4.4732 | 4.4448 | 404.6597 | 169.8003 | 14.3556 | 14.5498 | 2325.183 | 2452.333
27.9917 | 3900.586 | 250.3324 | 150.9836 | 115.0614 | 35.066 | 16.423 | 29.9306 | 211.3081 | 0.050152 | 4.5113 | 4.4819 | 412.1175 | 169.9586 | 14.2348 | 14.5421 | 2337.437 | 2454.167
28 | 3897.656 | 250.5885 | 150.9935 | 115.2358 | 35.0218 | 16.2411 | 29.893 | 211.3844 | 0.052007 | 4.5063 | 4.5065 | 414.2845 | 169.766 | 14.275 | 14.4728 | 2354.549 | 2465.006
28.0083 | 3902.93 | 250.1336 | 150.988 | 115.3702 | 34.9762 | 16.1005 | 29.9094 | 210.8053 | 0.057639 | 4.4997 | 4.5139 | 416.4349 | 169.54 | 14.3327 | 14.5713 | 2368.907 | 2484.864
28.0167 | 3902.93 | 249.3591 | 151.1157 | 115.4499 | 34.9665 | 16.0206 | 29.8938 | 211.0068 | 0.055565 | 4.4856 | 4.5068 | 404.1594 | 169.5643 | 14.2622 | 14.5386 | 2351.388 | 2484.161
28.025 | 3898.242 | 249.1496 | 151.1725 | 115.6113 | 34.9618 | 16.0667 | 29.9248 | 210.8199 | 0.049027 | 4.4742 | 4.5072 | 409.0875 | 169.6708 | 14.3077 | 14.5405 | 2379.049 | 2449.409
28.0333 | 3902.93 | 249.5291 | 151.144 | 115.3042 | 35.0215 | 16.2641 | 29.9546 | 210.8189 | 0.047013 | 4.4931 | 4.48 | 416.9077 | 170.02 | 14.3293 | 14.5116 | 2343.55 | 2457.172
28.0417 | 3897.07 | 249.5388 | 151.1578 | 115.1131 | 35.0397 | 16.4402 | 29.9792 | 210.8803 | 0.052873 | 4.5002 | 4.485 | 416.7495 | 170.12 | 14.2543 | 14.5545 | 2348.939 | 2437.958
28.05 | 3900 | 250.7429 | 151.1671 | 115.0283 | 35.0149 | 16.4222 | 29.9823 | 210.708 | 0.050939 | 4.5185 | 4.5027 | 407.9846 | 170.0366 | 14.3391 | 14.5621 | 2362.565 | 2470.32
28.0584 | 3901.172 | 249.7778 | 151.1337 | 114.9228 | 35.0089 | 16.2222 | 30.0694 | 210.4973 | 0.04894 | 4.4912 | 4.5032 | 410.8417 | 169.8373 | 14.2731 | 14.4895 | 2353.96 | 2443.227
28.0667 | 3897.656 | 251.1459 | 151.1736 | 114.8955 | 34.979 | 16.1002 | 30.0482 | 210.7941 | 0.045167 | 4.49 | 4.5038 | 412.2477 | 170.0183 | 14.3452 | 14.544 | 2368.863 | 2455.151
28.075 | 3902.344 | 250.1134 | 150.9899 | 114.8452 | 34.987 | 16.0694 | 30.0204 | 210.8343 | 0.05155 | 4.4939 | 4.526 | 415.8633 | 170.207 | 14.2851 | 14.4594 | 2362.362 | 2408.696
28.0833 | 3902.344 | 250.7328 | 150.9872 | 114.694 | 34.9852 | 16.1805 | 30.0489 | 212.1682 | 0.047757 | 4.5175 | 4.5214 | 404.9753 | 171.3025 | 14.2674 | 14.4936 | 2355.278 | 2457.613
28.0917 | 3898.828 | 249.4312 | 150.9624 | 114.6891 | 34.9973 | 16.3731 | 30.0405 | 211.4586 | 0.050744 | 4.5025 | 4.5111 | 407.5341 | 169.8972 | 14.3227 | 14.5564 | 2339.469 | 2424.519
28.1 | 3903.516 | 250.2586 | 150.9977 | 114.6801 | 35.0303 | 16.4325 | 30.0243 | 211.2892 | 0.051081 | 4.5106 | 4.5063 | 409.1338 | 169.9437 | 14.2813 | 14.5752 | 2338.491 | 2486.113
28.1084 | 3902.344 | 249.1467 | 150.8094 | 114.7865 | 34.9802 | 16.289 | 30.0031 | 211.4921 | 0.050156 | 4.4917 | 4.5048 | 418.639 | 170.1802 | 14.3469 | 14.5724 | 2356.719 | 2435.102
28.1167 | 3900.586 | 250.6145 | 150.8321 | 114.9863 | 34.9856 | 16.1292 | 30.0521 | 210.9644 | 0.050735 | 4.5008 | 4.4694 | 411.6775 | 170.0923 | 14.3419 | 14.5582 | 2367.157 | 2476.097
28.125 | 3898.828 | 250.7042 | 150.8397 | 115.1778 | 34.9628 | 16.0572 | 30.0946 | 211.3358 | 0.054059 | 4.497 | 4.4782 | 404.4964 | 169.7083 | 14.3193 | 14.5353 | 2381.925 | 2455.7
28.1333 | 3902.93 | 250.4816 | 150.9117 | 115.2913 | 35.0051 | 16.0894 | 30.1459 | 211.3362 | 0.049418 | 4.4959 | 4.5169 | 408.174 | 169.9198 | 14.3258 | 14.5231 | 2329.261 | 2492.35
28.1417 | 3900.586 | 250.5305 | 150.9493 | 115.1617 | 35.0449 | 16.2834 | 30.1153 | 211.2633 | 0.048162 | 4.4888 | 4.5329 | 417.8965 | 170.0619 | 14.2649 | 14.4947 | 2354.158 | 2431.83
28.15 | 3899.414 | 249.7563 | 150.9797 | 115.3401 | 35.07 | 16.4619 | 30.1256 | 210.9195 | 0.054145 | 4.5042 | 4.5119 | 414.7116 | 169.4558 | 14.3534 | 14.5671 | 2347.99 | 2471.522
28.1583 | 3898.242 | 249.793 | 151.0382 | 115.4212 | 35.0603 | 16.4568 | 30.127 | 210.8506 | 0.050725 | 4.5067 | 4.514 | 404.9466 | 169.4624 | 14.265 | 14.4814 | 2358.627 | 2421.978
28.1667 | 3899.414 | 249.1181 | 151.0898 | 115.4977 | 34.9911 | 16.2898 | 30.1591 | 210.3693 | 0.061048 | 4.5018 | 4.4894 | 413.3897 | 169.8562 | 14.3072 | 14.4966 | 2332.962 | 2449.929
28.175 | 3898.828 | 250.4294 | 151.1417 | 115.2552 | 34.9493 | 16.1409 | 30.1651 | 210.197 | 0.054386 | 4.5223 | 4.4939 | 417.314 | 169.8256 | 14.2635 | 14.4781 | 2347.526 | 2442.36
28.1833 | 3893.555 | 250.1645 | 151.0984 | 115.0837 | 34.9055 | 16.0654 | 30.148 | 210.1902 | 0.057572 | 4.4955 | 4.4737 | 412.3118 | 170.0792 | 14.2798 | 14.5118 | 2339.138 | 2442.323
28.1917 | 3900 | 249.4794 | 151.0327 | 114.8214 | 34.9388 | 16.1226 | 30.1091 | 210.4626 | 0.054021 | 4.4805 | 4.4921 | 405.2623 | 170.1526 | 14.3052 | 14.471 | 2362.835 | 2446.009
28.2 | 3900.586 | 250.197 | 151.0459 | 114.8649 | 34.9873 | 16.3163 | 30.0844 | 210.479 | 0.047268 | 4.4888 | 4.521 | 412.3084 | 170.229 | 14.2805 | 14.5246 | 2337.661 | 2445.834
28.2083 | 3901.172 | 249.7887 | 150.9589 | 114.8051 | 35.0466 | 16.4682 | 30.086 | 210.4382 | 0.046295 | 4.5109 | 4.5143 | 417.2247 | 170.1048 | 14.3433 | 14.4765 | 2338.679 | 2413.311
28.2167 | 3899.414 | 249.8484 | 151.0023 | 114.7063 | 35.0084 | 16.419 | 30.1 | 210.472 | 0.048819 | 4.5181 | 4.5293 | 415.8566 | 170.212 | 14.3009 | 14.5097 | 2335.65 | 2453.845
28.225 | 3900.586 | 250.2565 | 150.8518 | 114.6593 | 35.005 | 16.2211 | 30.0637 | 210.7053 | 0.053029 | 4.5222 | 4.5207 | 405.0422 | 170.2597 | 14.3245 | 14.4464 | 2365.544 | 2431.66
28.2333 | 3898.828 | 250.0924 | 150.9471 | 114.354 | 34.9396 | 16.0717 | 30.0845 | 211.234 | 0.048143 | 4.4773 | 4.5224 | 412.9187 | 170.0973 | 14.3556 | 14.4704 | 2349.787 | 2483.077
28.2417 | 3901.758 | 249.9082 | 150.8182 | 114.5183 | 34.9625 | 16.0062 | 30.0697 | 211.5325 | 0.047554 | 4.5203 | 4.4814 | 417.144 | 169.9326 | 14.3362 | 14.5294 | 2372.037 | 2466.618
28.25 | 3901.172 | 250.0464 | 150.8437 | 114.5157 | 34.9363 | 16.1179 | 30.0761 | 211.5277 | 0.047512 | 4.4971 | 4.4893 | 417.6099 | 169.8627 | 14.306 | 14.4954 | 2340.867 | 2440.966
28.2584 | 3897.656 | 250.3474 | 150.8362 | 114.8831 | 34.9587 | 16.3148 | 30.072 | 211.5768 | 0.046793 | 4.497 | 4.49 | 404.6734 | 169.9902 | 14.3931 | 14.532 | 2367.179 | 2448.785
28.2667 | 3901.758 | 250.6414 | 150.8818 | 115.076 | 35.0001 | 16.4037 | 30.0267 | 211.8205 | 0.044204 | 4.5154 | 4.4934 | 409.5179 | 170.3475 | 14.3226 | 14.5163 | 2366.383 | 2471.298
28.275 | 3895.313 | 249.9891 | 151.021 | 115.2038 | 35.006 | 16.337 | 30.0545 | 211.2835 | 0.049539 | 4.4971 | 4.4912 | 412.3083 | 169.4945 | 14.2521 | 14.5189 | 2351.92 | 2444.253
28.2833 | 3905.859 | 249.8904 | 151.0663 | 115.3325 | 34.9699 | 16.1614 | 29.978 | 211.0841 | 0.047516 | 4.4996 | 4.5065 | 417.4845 | 169.65 | 14.3102 | 14.4659 | 2346.712 | 2461.869
28.2917 | 3897.656 | 250.534 | 151.0926 | 115.4821 | 34.9493 | 16.0414 | 29.9732 | 210.6637 | 0.050183 | 4.5073 | 4.5307 | 407.5392 | 169.755 | 14.3225 | 14.5326 | 2372.547 | 2468.861
28.3 | 3904.688 | 250.4552 | 151.169 | 115.5473 | 34.9738 | 16.0495 | 29.9093 | 210.7272 | 0.047778 | 4.4965 | 4.5077 | 407.886 | 169.6343 | 14.4065 | 14.5537 | 2344.445 | 2454.885
28.3084 | 3897.07 | 250.61 | 151.2209 | 115.1724 | 34.9748 | 16.2234 | 29.9036 | 210.4887 | 0.044319 | 4.4731 | 4.4922 | 417.1198 | 170.077 | 14.3385 | 14.5348 | 2369.141 | 2472.244
28.3167 | 3899.414 | 249.986 | 151.2386 | 114.7943 | 35.0509 | 16.3988 | 29.9275 | 210.4228 | 0.045972 | 4.5024 | 4.5085 | 415.9629 | 170.3011 | 14.3907 | 14.5515 | 2328.802 | 2459.875
28.325 | 3900.586 | 250.2312 | 151.123 | 114.5996 | 35.0464 | 16.4035 | 29.8863 | 210.8442 | 0.050091 | 4.4987 | 4.5047 | 404.2973 | 170.2519 | 14.3783 | 14.561 | 2331.629 | 2452.672
28.3333 | 3897.07 | 250.3407 | 150.9354 | 114.3808 | 35.0508 | 16.2633 | 29.783 | 210.7661 | 0.051219 | 4.5055 | 4.5056 | 406.6681 | 170.2735 | 14.3916 | 14.5785 | 2335.615 | 2474.307
28.3417 | 3901.172 | 250.1269 | 150.8636 | 114.5997 | 35.0446 | 16.115 | 29.817 | 210.9776 | 0.05157 | 4.5018 | 4.4981 | 418.6281 | 170.358 | 14.3109 | 14.5388 | 2345.038 | 2444.374
28.35 | 3898.828 | 250.1705 | 150.9046 | 114.8034 | 35.0237 | 16.0446 | 29.8661 | 211.3606 | 0.046481 | 4.5016 | 4.4991 | 416.1322 | 170.0341 | 14.4202 | 14.5747 | 2340.624 | 2445.311
28.3584 | 3898.828 | 249.3312 | 150.914 | 114.9465 | 35.0073 | 16.1178 | 29.8024 | 211.5473 | 0.049032 | 4.4946 | 4.4849 | 405.0125 | 169.9897 | 14.3202 | 14.5708 | 2377.698 | 2445.405
28.3667 | 3898.828 | 249.3455 | 150.8882 | 114.9316 | 35.0506 | 16.2968 | 29.8337 | 212.233 | 0.050877 | 4.4858 | 4.4879 | 404.7611 | 169.9321 | 14.3712 | 14.5427 | 2341.627 | 2469.57
28.375 | 3900.586 | 249.9975 | 151.0198 | 115.7078 | 35.0654 | 16.4206 | 29.8275 | 212.2174 | 0.048168 | 4.5067 | 4.5104 | 417.4418 | 169.5856 | 14.429 | 14.5266 | 2347.994 | 2440.166
28.3833 | 3895.898 | 249.7148 | 151.1769 | 115.7891 | 35.0488 | 16.3674 | 29.8603 | 211.3279 | 0.050294 | 4.4895 | 4.4877 | 414.2936 | 168.7789 | 14.2826 | 14.5274 | 2338.364 | 2443.841
28.3917 | 3898.242 | 250.4243 | 151.1583 | 115.3817 | 34.9969 | 16.2512 | 29.8942 | 211.6906 | 0.048122 | 4.5029 | 4.4939 | 407.3055 | 169.5941 | 14.2784 | 14.6122 | 2375.56 | 2492.982
28.4 | 3902.344 | 250.5025 | 151.2015 | 114.9784 | 34.9715 | 16.1457 | 29.9103 | 211.1493 | 0.049344 | 4.5066 | 4.5093 | 405.5806 | 170.1313 | 14.3092 | 14.5395 | 2371.231 | 2450.385
28.4083 | 3898.242 | 250.3178 | 151.0239 | 114.7347 | 34.9673 | 16.1034 | 29.9703 | 210.8251 | 0.052727 | 4.5172 | 4.4965 | 412.9336 | 170.1751 | 14.391 | 14.5529 | 2352.118 | 2484.125
28.4167 | 3902.344 | 249.854 | 151.0007 | 114.5247 | 34.9878 | 16.1926 | 29.8851 | 211.2035 | 0.049877 | 4.5246 | 4.534 | 414.5078 | 170.2245 | 14.2632 | 14.475 | 2335.789 | 2446.622
28.425 | 3901.172 | 250.8111 | 150.925 | 114.3846 | 34.9864 | 16.3613 | 29.9187 | 210.9822 | 0.051148 | 4.5396 | 4.5148 | 405.078 | 170.0389 | 14.2653 | 14.5076 | 2353.183 | 2431.392
28.4334 | 3900 | 250.1143 | 150.8909 | 114.5393 | 35.0044 | 16.468 | 29.9183 | 210.9841 | 0.054884 | 4.5013 | 4.5022 | 405.8295 | 169.9915 | 14.2596 | 14.555 | 2328.65 | 2453.139
28.4417 | 3897.656 | 249.8456 | 150.8778 | 114.7878 | 35.0403 | 16.4013 | 29.9238 | 211.1964 | 0.054665 | 4.4902 | 4.5029 | 415.4821 | 170.1126 | 14.2889 | 14.5776 | 2322.008 | 2479.366
28.45 | 3900.586 | 250.5484 | 150.8022 | 114.903 | 35.0049 | 16.259 | 29.9452 | 211.2043 | 0.046908 | 4.5193 | 4.4986 | 418.0946 | 169.9699 | 14.2555 | 14.563 | 2354.128 | 2471.157
28.4583 | 3898.242 | 249.4521 | 150.9043 | 114.6737 | 34.9919 | 16.1491 | 29.9544 | 211.9045 | 0.052461 | 4.472 | 4.4751 | 408.3658 | 170.2379 | 14.2849 | 14.4937 | 2364.284 | 2417.254
28.4667 | 3900 | 249.4969 | 150.9427 | 115.3084 | 34.9512 | 16.0956 | 29.9221 | 211.6428 | 0.04966 | 4.4875 | 4.4696 | 406.004 | 170.6096 | 14.3063 | 14.5648 | 2363.86 | 2442.132
28.475 | 3895.313 | 249.8707 | 150.957 | 115.7021 | 35.0298 | 16.2082 | 29.9013 | 211.1737 | 0.05374 | 4.4818 | 4.493 | 418.1855 | 169.5222 | 14.3213 | 14.4557 | 2342.274 | 2444.874
28.4834 | 3898.828 | 249.6926 | 151.0247 | 115.5523 | 34.996 | 16.3935 | 29.9126 | 211.6218 | 0.048684 | 4.4978 | 4.5025 | 417.4728 | 170.0033 | 14.3357 | 14.4987 | 2345.616 | 2435.303
28.4917 | 3897.656 | 249.537 | 151.0738 | 115.2826 | 35.0237 | 16.4424 | 29.9464 | 211.1673 | 0.048178 | 4.4926 | 4.4987 | 403.9014 | 169.9945 | 14.3201 | 14.471 | 2334.04 | 2430.651
28.5 | 3898.242 | 250.0666 | 151.053 | 114.9551 | 34.9536 | 16.3047 | 29.9038 | 210.9171 | 0.051608 | 4.4976 | 4.4885 | 405.6588 | 169.9341 | 14.253 | 14.5245 | 2372.043 | 2449.719
28.5083 | 3894.727 | 249.9871 | 151.0025 | 114.3731 | 34.9908 | 16.1472 | 29.9015 | 212.2862 | 0.051708 | 4.5027 | 4.4963 | 408.9655 | 171.1719 | 14.3212 | 14.4952 | 2352.587 | 2468.856
28.5167 | 3901.172 | 250.175 | 150.9195 | 114.291 | 34.9794 | 16.0712 | 29.8808 | 211.4561 | 0.05137 | 4.5208 | 4.5209 | 417.8821 | 170.0005 | 14.3756 | 14.4842 | 2368.945 | 2465.936
28.525 | 3899.414 | 250.1421 | 150.8335 | 114.2915 | 34.9928 | 16.1337 | 29.9201 | 212.1324 | 0.049072 | 4.4931 | 4.4942 | 405.4016 | 171.166 | 14.3168 | 14.4782 | 2363.134 | 2484.08
28.5333 | 3899.414 | 250.3178 | 150.887 | 115.2402 | 34.9641 | 16.3313 | 29.8713 | 211.5734 | 0.042885 | 4.5212 | 4.5274 | 408.442 | 169.645 | 14.3764 | 14.5938 | 2342.605 | 2441.678
28.5417 | 3898.242 | 249.2323 | 151.0164 | 115.7597 | 35.0523 | 16.5013 | 29.8927 | 211.4487 | 0.050977 | 4.481 | 4.5085 | 416.6702 | 169.5712 | 14.3391 | 14.5265 | 2341.477 | 2460.036
28.55 | 3897.656 | 250.9821 | 151.091 | 115.6362 | 35.0135 | 16.4232 | 29.8491 | 211.1274 | 0.046056 | 4.5084 | 4.4406 | 415.2845 | 169.1914 | 14.3553 | 14.5742 | 2368.969 | 2484.252
28.5583 | 3899.414 | 249.4526 | 151.1769 | 115.4719 | 35.0186 | 16.2454 | 29.8328 | 211.3174 | 0.052406 | 4.4946 | 4.4699 | 403.7429 | 169.5198 | 14.3847 | 14.5592 | 2352.913 | 2455.439
28.5667 | 3899.414 | 250.6357 | 151.1253 | 115.1158 | 34.9734 | 16.1232 | 29.8354 | 210.9554 | 0.04956 | 4.5281 | 4.5153 | 407.3635 | 169.8443 | 14.355 | 14.5393 | 2359.005 | 2450.168
28.575 | 3896.484 | 251.2355 | 151.1441 | 114.8957 | 34.9833 | 16.0754 | 29.8527 | 210.6554 | 0.048081 | 4.5042 | 4.4978 | 412.9626 | 170.0944 | 14.3042 | 14.5094 | 2373.688 | 2475.502
28.5833 | 3899.414 | 249.819 | 151.0131 | 114.7133 | 34.9729 | 16.1837 | 29.8365 | 210.7777 | 0.050185 | 4.4721 | 4.4899 | 415.2051 | 170.124 | 14.2766 | 14.5605 | 2352.698 | 2497.058
28.5917 | 3895.898 | 249.8236 | 150.9322 | 114.5225 | 34.9874 | 16.3743 | 29.8607 | 210.9355 | 0.048222 | 4.5057 | 4.5173 | 404.2221 | 170.0532 | 14.2538 | 14.5357 | 2327.347 | 2434.306
28.6 | 3898.828 | 249.9371 | 150.9174 | 114.4332 | 35.0136 | 16.4388 | 29.8916 | 211.0762 | 0.052527 | 4.5052 | 4.4991 | 406.9996 | 170.269 | 14.3417 | 14.522 | 2349.929 | 2446.444
28.6083 | 3902.93 | 249.7604 | 150.9246 | 114.6842 | 35.0215 | 16.3434 | 29.9476 | 212.8722 | 0.050953 | 4.5087 | 4.5144 | 418.3297 | 171.5801 | 14.2698 | 14.4745 | 2344.792 | 2444.64
28.6167 | 3901.172 | 250.6508 | 150.9118 | 115.4277 | 35.011 | 16.1926 | 29.9579 | 211.5296 | 0.046846 | 4.487 | 4.4832 | 416.7442 | 169.8043 | 14.264 | 14.4932 | 2354.641 | 2463.316
28.625 | 3897.07 | 250.6388 | 151.084 | 115.8258 | 35.0287 | 16.0922 | 29.9862 | 211.0816 | 0.048183 | 4.4973 | 4.5167 | 410.4124 | 169.4617 | 14.2616 | 14.5269 | 2348.205 | 2444.747
28.6334 | 3903.516 | 249.6196 | 151.1752 | 115.522 | 35.0102 | 16.1372 | 29.9641 | 211.0356 | 0.051256 | 4.5056 | 4.5109 | 405.9888 | 169.4746 | 14.2541 | 14.5373 | 2337.599 | 2457.3
28.6417 | 3902.344 | 250.4414 | 151.075 | 115.06 | 35.0117 | 16.3265 | 29.9461 | 210.9553 | 0.050693 | 4.5095 | 4.5268 | 416.181 | 169.7076 | 14.2672 | 14.5749 | 2359.325 | 2432.304
28.65 | 3905.273 | 250.0488 | 151.0859 | 114.7467 | 35.0217 | 16.473 | 29.9988 | 211.2932 | 0.046006 | 4.5275 | 4.5323 | 416.0554 | 170.6734 | 14.3004 | 14.5347 | 2353.896 | 2462.803
28.6583 | 3899.414 | 249.8943 | 150.9845 | 114.6058 | 34.981 | 16.4293 | 30.01 | 211.1361 | 0.051571 | 4.506 | 4.5145 | 414.937 | 170.0247 | 14.2821 | 14.5622 | 2332.621 | 2450.182
28.6667 | 3898.828 | 251.1842 | 150.9525 | 114.3592 | 34.9765 | 16.2121 | 30.0177 | 211.3752 | 0.047934 | 4.526 | 4.4821 | 403.8961 | 170.1359 | 14.2496 | 14.5059 | 2357.911 | 2445.218
28.675 | 3897.07 | 250.3999 | 150.9047 | 114.9212 | 34.9649 | 16.1029 | 29.9953 | 211.2033 | 0.047333 | 4.4963 | 4.4653 | 407.961 | 170.1949 | 14.3601 | 14.4719 | 2343.954 | 2445.427
28.6834 | 3897.656 | 249.124 | 150.9224 | 114.9848 | 34.9501 | 16.0769 | 29.964 | 211.3977 | 0.045905 | 4.4965 | 4.4987 | 418.3504 | 170.2259 | 14.2777 | 14.5702 | 2359.761 | 2445.449
28.6917 | 3902.344 | 249.7873 | 151.0418 | 115.4296 | 34.9931 | 16.2355 | 29.9806 | 211.0079 | 0.0431 | 4.5027 | 4.5279 | 411.0489 | 169.8082 | 14.2967 | 14.5278 | 2357.065 | 2431.186
28.7 | 3898.828 | 249.7479 | 150.9994 | 115.4785 | 35.0293 | 16.4481 | 29.9886 | 210.2825 | 0.044003 | 4.4958 | 4.5019 | 404.844 | 169.8052 | 14.3172 | 14.5497 | 2329.769 | 2467.073
28.7083 | 3902.344 | 250.3131 | 151.0229 | 115.2325 | 35.0549 | 16.492 | 29.9945 | 210.5938 | 0.048879 | 4.5099 | 4.5197 | 411.4468 | 169.8658 | 14.3367 | 14.5335 | 2360.202 | 2432.231
28.7167 | 3902.344 | 250.7717 | 151.0256 | 115.0671 | 35.0313 | 16.3393 | 29.9994 | 210.6395 | 0.046876 | 4.527 | 4.5074 | 418.0901 | 169.9852 | 14.2922 | 14.519 | 2334.279 | 2479.85
28.725 | 3900.586 | 250.0298 | 151.0087 | 114.9194 | 34.9718 | 16.1646 | 30.0348 | 211.1718 | 0.048285 | 4.5049 | 4.5015 | 415.1755 | 170.3202 | 14.3001 | 14.542 | 2358.609 | 2490.211
28.7334 | 3900 | 250.2562 | 150.9407 | 114.7758 | 34.9643 | 16.0335 | 29.9597 | 211.2907 | 0.049412 | 4.515 | 4.5102 | 405.1047 | 170.3179 | 14.3245 | 14.5228 | 2340.084 | 2478.287
28.7417 | 3897.656 | 249.8796 | 150.9674 | 114.625 | 34.9592 | 16.0516 | 30.0043 | 210.9306 | 0.048778 | 4.4954 | 4.502 | 405.2404 | 170.2421 | 14.2911 | 14.558 | 2362.069 | 2449.413
28.75 | 3901.758 | 249.4019 | 150.9591 | 114.6089 | 34.996 | 16.2315 | 30.0181 | 211.3327 | 0.048909 | 4.4977 | 4.5103 | 416.3769 | 170.3096 | 14.3035 | 14.5852 | 2351.727 | 2484.959
28.7583 | 3902.93 | 249.3878 | 150.8673 | 114.536 | 35.0262 | 16.4427 | 29.9918 | 211.3694 | 0.045904 | 4.5181 | 4.5134 | 412.622 | 170.2025 | 14.3095 | 14.5101 | 2323.394 | 2431.127
28.7667 | 3902.93 | 249.8215 | 150.9186 | 114.9605 | 35.0236 | 16.4924 | 30.044 | 211.7199 | 0.049178 | 4.5016 | 4.4852 | 404.6299 | 169.88 | 14.2823 | 14.5224 | 2349.801 | 2450.76
28.775 | 3901.172 | 250.0158 | 150.8815 | 115.2517 | 35.0039 | 16.3442 | 30.0104 | 211.9305 | 0.04726 | 4.5056 | 4.4883 | 408.9372 | 169.9942 | 14.3533 | 14.5374 | 2336.832 | 2474.834
28.7833 | 3900 | 250.0647 | 151.0164 | 115.5274 | 34.9706 | 16.1587 | 30.0421 | 211.5245 | 0.046413 | 4.4931 | 4.5082 | 419.2292 | 169.8753 | 14.2611 | 14.5561 | 2329.295 | 2446.15
28.7917 | 3900.586 | 249.6475 | 151.1401 | 115.5784 | 34.956 | 16.0262 | 30.0243 | 211.4226 | 0.051907 | 4.4974 | 4.4863 | 414.0528 | 169.7989 | 14.2925 | 14.5676 | 2356.723 | 2498.085
28.8 | 3900 | 249.7508 | 151.1221 | 115.2135 | 34.955 | 16.0507 | 30.0046 | 211.7676 | 0.04723 | 4.4937 | 4.497 | 407.0117 | 169.8912 | 14.2989 | 14.5381 | 2337.899 | 2471.094
28.8084 | 3903.516 | 249.7313 | 151.0703 | 115.1025 | 35.0021 | 16.2585 | 30.0452 | 210.9645 | 0.050212 | 4.4781 | 4.4765 | 405.1744 | 169.6193 | 14.2824 | 14.4914 | 2320.773 | 2431.165
28.8167 | 3901.172 | 249.6642 | 151.1011 | 114.9026 | 35.019 | 16.4709 | 30.0261 | 211.1221 | 0.049537 | 4.4705 | 4.4804 | 415.8495 | 170.0192 | 14.3088 | 14.5251 | 2353.59 | 2458.926
28.825 | 3900.586 | 249.1828 | 151.1049 | 114.7574 | 35.0611 | 16.4864 | 30.0806 | 211.1414 | 0.054314 | 4.4771 | 4.505 | 418.1 | 170.2326 | 14.2537 | 14.5462 | 2355.36 | 2462.157
28.8333 | 3899.414 | 249.96 | 151.0142 | 114.6947 | 35.0198 | 16.3026 | 30.0474 | 210.8071 | 0.050587 | 4.4918 | 4.4956 | 407.7664 | 170.1841 | 14.2664 | 14.4994 | 2346.547 | 2460.986
28.8417 | 3896.484 | 249.8239 | 150.9406 | 114.5976 | 34.9526 | 16.1254 | 30.0644 | 211.0567 | 0.055296 | 4.5105 | 4.5125 | 405.2137 | 169.813 | 14.3006 | 14.495 | 2363.068 | 2478.164
28.85 | 3899.414 | 250.0058 | 150.9379 | 114.517 | 34.9137 | 16.0494 | 30.0072 | 210.8687 | 0.055714 | 4.4923 | 4.5017 | 413.2699 | 169.9998 | 14.3049 | 14.5236 | 2351.56 | 2464.925
28.8584 | 3900.586 | 250.1146 | 150.8446 | 114.7442 | 34.9511 | 16.1416 | 30.0366 | 211.1711 | 0.051521 | 4.4948 | 4.4534 | 418.2517 | 169.9397 | 14.2767 | 14.5306 | 2348 | 2450.919
28.8667 | 3895.313 | 249.7004 | 150.8928 | 114.9268 | 34.9891 | 16.3607 | 30.0097 | 210.9658 | 0.054358 | 4.5128 | 4.4629 | 414.5509 | 169.9305 | 14.2751 | 14.5235 | 2355.399 | 2408.664
28.875 | 3898.242 | 249.9076 | 150.9513 | 115.1073 | 35.0043 | 16.4842 | 29.9846 | 210.7618 | 0.052379 | 4.4939 | 4.4903 | 404.8221 | 169.8842 | 14.2725 | 14.4704 | 2361.24 | 2458.976
28.8833 | 3897.656 | 250.2029 | 150.9473 | 115.1982 | 34.9773 | 16.3885 | 30.0276 | 211.066 | 0.050422 | 4.5072 | 4.5137 | 411.3772 | 169.9465 | 14.2415 | 14.5093 | 2333.64 | 2416.275
28.8917 | 3900.586 | 249.6096 | 150.9633 | 114.932 | 34.9135 | 16.181 | 29.9674 | 212.364 | 0.052198 | 4.4991 | 4.5171 | 418.4897 | 171.3429 | 14.2623 | 14.4644 | 2346.395 | 2424.877
28.9 | 3899.414 | 249.6539 | 150.976 | 115.1816 | 34.9072 | 16.0495 | 29.9332 | 211.0248 | 0.052301 | 4.5057 | 4.5039 | 416.5438 | 169.9228 | 14.2758 | 14.4979 | 2346.986 | 2473.434
28.9083 | 3895.313 | 249.5028 | 151.084 | 115.2773 | 34.967 | 16.0472 | 29.9953 | 210.9329 | 0.053364 | 4.4902 | 4.5036 | 404.2925 | 169.8285 | 14.3168 | 14.5231 | 2350.358 | 2443.592
28.9167 | 3897.07 | 249.9795 | 151.0129 | 115.3201 | 35.003 | 16.2402 | 29.9492 | 210.7216 | 0.048142 | 4.4905 | 4.4854 | 404.5675 | 169.9003 | 14.3694 | 14.5475 | 2330.298 | 2473.029
28.925 | 3898.828 | 249.7907 | 151.0903 | 115.0572 | 35.0671 | 16.4618 | 30.0097 | 210.9946 | 0.049253 | 4.4937 | 4.4886 | 411.1897 | 169.7502 | 14.3736 | 14.5627 | 2355.798 | 2428.285
28.9333 | 3895.898 | 250.1727 | 151.094 | 115.2344 | 35.0317 | 16.4926 | 30.0045 | 210.7427 | 0.050171 | 4.498 | 4.4987 | 417.7902 | 169.772 | 14.3272 | 14.4958 | 2350.738 | 2456.478
28.9417 | 3901.172 | 250.0018 | 151.1018 | 115.0393 | 35.0011 | 16.2977 | 29.9846 | 211.0625 | 0.051475 | 4.527 | 4.519 | 404.0251 | 170.2604 | 14.2802 | 14.4578 | 2352.629 | 2424.271
28.95 | 3897.07 | 249.6909 | 151.0845 | 114.8177 | 34.9594 | 16.1207 | 29.9719 | 211.31 | 0.053416 | 4.513 | 4.4677 | 405.8765 | 170.1462 | 14.2532 | 14.5121 | 2344.86 | 2485.953
28.9583 | 3900 | 250.2806 | 151.0867 | 114.7264 | 34.9687 | 16.0481 | 29.9147 | 211.0711 | 0.048785 | 4.5084 | 4.5159 | 409.8505 | 170.1291 | 14.279 | 14.5683 | 2355.26 | 2475.725
28.9667 | 3895.313 | 250.0961 | 150.9666 | 114.55 | 34.9798 | 16.147 | 29.9088 | 211.2337 | 0.050943 | 4.4774 | 4.507 | 418.5515 | 170.0897 | 14.2916 | 14.5417 | 2375.583 | 2442.727
28.975 | 3899.414 | 250.4393 | 150.931 | 114.5449 | 34.9817 | 16.3825 | 29.9373 | 211.2598 | 0.05027 | 4.48 | 4.509 | 408.3464 | 169.9897 | 14.2541 | 14.5159 | 2336.436 | 2450.183
28.9833 | 3897.07 | 249.448 | 150.8782 | 114.4878 | 35.0024 | 16.5217 | 29.9243 | 211.2477 | 0.050089 | 4.5071 | 4.5255 | 405.1692 | 170.1218 | 14.3024 | 14.5638 | 2342.511 | 2466.078
28.9917 | 3900.586 | 249.4903 | 150.8428 | 115.2286 | 35.0006 | 16.3923 | 29.9136 | 211.6683 | 0.051252 | 4.459 | 4.4707 | 414.9507 | 170.0698 | 14.3016 | 14.4969 | 2354.811 | 2477.125
29 | 3898.242 | 250.1563 | 150.9705 | 115.8984 | 34.9931 | 16.1973 | 29.9631 | 211.7306 | 0.05471 | 4.4682 | 4.48 | 418.0609 | 169.8079 | 14.3288 | 14.5218 | 2360.547 | 2478.67
29.0084 | 3898.828 | 250.0282 | 151.071 | 115.6916 | 34.9744 | 16.074 | 30.0159 | 212.0621 | 0.054334 | 4.5054 | 4.4766 | 413.7021 | 170.1743 | 14.2985 | 14.4635 | 2364.214 | 2454.933
29.0167 | 3900.586 | 250.484 | 151.1189 | 115.3596 | 34.9712 | 16.0497 | 30.0113 | 211.5059 | 0.047564 | 4.517 | 4.517 | 406.3787 | 169.8471 | 14.2988 | 14.5498 | 2365.87 | 2455.531
29.025 | 3898.828 | 250.4387 | 151.0919 | 115.1645 | 34.9682 | 16.2308 | 30.0435 | 211.6192 | 0.049865 | 4.5059 | 4.504 | 410.9534 | 169.8281 | 14.2835 | 14.499 | 2328.549 | 2456.271
29.0333 | 3900 | 250.0925 | 151.1193 | 114.9861 | 35.0061 | 16.4608 | 30.0377 | 211.3218 | 0.04952 | 4.5185 | 4.5173 | 416.008 | 169.8512 | 14.336 | 14.5582 | 2321.449 | 2476.842
29.0417 | 3898.242 | 250.069 | 151.0363 | 114.8117 | 35.0014 | 16.5003 | 29.919 | 211.2125 | 0.053517 | 4.5059 | 4.498 | 408.7069 | 169.9259 | 14.3711 | 14.6166 | 2323.535 | 2461.368
29.05 | 3900 | 250.2181 | 150.9612 | 114.6517 | 35.0178 | 16.3488 | 29.9139 | 211.5625 | 0.054315 | 4.4909 | 4.5049 | 405.6501 | 169.8356 | 14.3607 | 14.5816 | 2363.815 | 2450.858
29.0584 | 3900.586 | 249.9987 | 150.9268 | 114.5133 | 34.9962 | 16.1731 | 29.9264 | 212.5931 | 0.054925 | 4.4925 | 4.5082 | 417.4094 | 171.1891 | 14.3748 | 14.5693 | 2352.889 | 2486.641
29.0667 | 3900 | 249.4692 | 150.8447 | 114.4052 | 35.0102 | 16.0898 | 29.9052 | 211.7093 | 0.057934 | 4.4955 | 4.4818 | 418.4132 | 170.1083 | 14.308 | 14.5061 | 2356.02 | 2455.383
29.075 | 3902.344 | 250.1492 | 150.7656 | 114.5848 | 34.9926 | 16.1443 | 29.9371 | 211.7523 | 0.05231 | 4.4866 | 4.4879 | 405.3771 | 170.0008 | 14.3406 | 14.4891 | 2348.482 | 2450.84
29.0833 | 3897.07 | 250.2578 | 150.8099 | 114.9031 | 34.987 | 16.3178 | 29.9055 | 211.6582 | 0.05037 | 4.4855 | 4.4822 | 406.9437 | 169.9547 | 14.3022 | 14.5767 | 2342.43 | 2460.713
29.0917 | 3900 | 250.66 | 150.8593 | 115.127 | 34.978 | 16.4729 | 29.9392 | 211.592 | 0.052646 | 4.5047 | 4.4991 | 418.0412 | 169.9638 | 14.3219 | 14.4948 | 2339.917 | 2471.853
29.1 | 3898.828 | 250.3863 | 150.8843 | 115.3026 | 35.0111 | 16.4507 | 30.0024 | 211.4949 | 0.05485 | 4.5075 | 4.5339 | 416.717 | 169.9672 | 14.2829 | 14.4639 | 2368.708 | 2447.907
29.1084 | 3901.758 | 250.6477 | 150.9872 | 115.4488 | 35.0211 | 16.2865 | 29.9677 | 211.1069 | 0.052685 | 4.5227 | 4.5462 | 405.1501 | 169.8087 | 14.405 | 14.4976 | 2353.669 | 2461.644
29.1167 | 3899.414 | 249.7979 | 151.017 | 115.6299 | 35.004 | 16.124 | 29.994 | 211.2044 | 0.05352 | 4.4973 | 4.5256 | 410.9207 | 169.9374 | 14.3574 | 14.4393 | 2351.314 | 2469.529
29.125 | 3904.688 | 250.3986 | 151.1096 | 115.4375 | 34.9729 | 16.0504 | 29.9359 | 211.2436 | 0.057737 | 4.5285 | 4.4885 | 417.754 | 169.7914 | 14.3245 | 14.5035 | 2382.059 | 2476.851
29.1333 | 3894.141 | 250.1311 | 151.0948 | 114.7716 | 34.9901 | 16.1422 | 29.97 | 211.6249 | 0.053488 | 4.509 | 4.485 | 415.9835 | 170.0606 | 14.3104 | 14.4985 | 2363.915 | 2451.467
29.1417 | 3900 | 250.4525 | 151.0331 | 114.9075 | 35.0086 | 16.3774 | 29.9629 | 211.4832 | 0.048555 | 4.4877 | 4.4898 | 404.992 | 169.8965 | 14.3052 | 14.5324 | 2338.148 | 2440.08
29.15 | 3901.172 | 250.2455 | 150.9733 | 114.7103 | 35.0177 | 16.4895 | 29.9992 | 211.5263 | 0.048345 | 4.496 | 4.4982 | 414.1502 | 170.0859 | 14.3417 | 14.4987 | 2348.913 | 2435.213
29.1583 | 3900.586 | 250.135 | 151.0338 | 114.6643 | 35.0087 | 16.3885 | 30.048 | 211.8025 | 0.056531 | 4.5005 | 4.5001 | 417.8307 | 169.972 | 14.3492 | 14.5301 | 2344.626 | 2470.344
29.1667 | 3899.414 | 249.8172 | 150.9577 | 114.6282 | 35.0504 | 16.2038 | 30.0555 | 211.7795 | 0.056685 | 4.4971 | 4.5275 | 409.0081 | 169.9941 | 14.3512 | 14.5629 | 2339.92 | 2467.578
29.175 | 3899.414 | 250.0027 | 150.9596 | 114.5529 | 34.993 | 16.0892 | 30.0253 | 211.5914 | 0.049617 | 4.4898 | 4.5188 | 406.8239 | 169.7568 | 14.2814 | 14.5458 | 2354.213 | 2454.477
29.1834 | 3898.828 | 249.643 | 150.9501 | 114.9524 | 34.9817 | 16.0822 | 30.0544 | 211.4379 | 0.051469 | 4.4973 | 4.5182 | 414.18 | 169.6896 | 14.2896 | 14.5466 | 2354.499 | 2468.25
29.1917 | 3900.586 | 250.0543 | 151.0135 | 115.4731 | 35.0034 | 16.2246 | 30.0302 | 211.4147 | 0.055694 | 4.513 | 4.5093 | 418.6227 | 169.8371 | 14.2741 | 14.5388 | 2357.955 | 2434.598
29.2 | 3893.555 | 250.1408 | 151.0752 | 115.7424 | 35.0379 | 16.4106 | 30.0539 | 210.6056 | 0.064179 | 4.4963 | 4.4878 | 412.2459 | 169.4131 | 14.3444 | 14.5938 | 2328.281 | 2477.585
29.2083 | 3897.656 | 250.3417 | 151.0955 | 115.3872 | 35.0853 | 16.4856 | 30.0984 | 210.5565 | 0.065403 | 4.4811 | 4.468 | 405.3132 | 169.9071 | 14.3132 | 14.5748 | 2342.174 | 2451.052
29.2167 | 3900.586 | 249.8982 | 151.2132 | 115.1934 | 35.0635 | 16.4024 | 30.0687 | 210.5795 | 0.05172 | 4.4749 | 4.4621 | 409.9492 | 169.9057 | 14.3056 | 14.5455 | 2344.904 | 2476.122
29.225 | 3900.586 | 250.2913 | 151.2054 | 114.9906 | 34.9924 | 16.2414 | 30.0352 | 210.3457 | 0.053204 | 4.4985 | 4.4973 | 418.5569 | 170.0186 | 14.2864 | 14.4577 | 2337.455 | 2459.712
29.2334 | 3900.586 | 249.8589 | 151.1055 | 114.9313 | 34.9981 | 16.1061 | 30.112 | 210.323 | 0.052682 | 4.4795 | 4.5118 | 405.2455 | 170.109 | 14.2973 | 14.5074 | 2349.113 | 2444.767
29.2417 | 3900.586 | 250.3011 | 151.1056 | 114.8052 | 34.9914 | 16.0851 | 30.0725 | 210.934 | 0.047943 | 4.5022 | 4.523 | 405.0268 | 170.4216 | 14.2609 | 14.4861 | 2348.211 | 2461.983
29.25 | 3898.828 | 250.4034 | 151.0768 | 114.7026 | 35.0273 | 16.2431 | 30.064 | 210.9342 | 0.045944 | 4.522 | 4.5247 | 405.583 | 170.319 | 14.3299 | 14.5793 | 2342.629 | 2464.508
29.2583 | 3896.484 | 250.5764 | 150.9836 | 114.5561 | 35.0442 | 16.445 | 30.0206 | 212.1513 | 0.045167 | 4.5204 | 4.5236 | 418.8931 | 171.4028 | 14.1964 | 14.558 | 2330.85 | 2466.965
29.2667 | 3896.484 | 249.945 | 150.8966 | 114.4139 | 35.0427 | 16.4854 | 30.0431 | 211.2816 | 0.044231 | 4.5299 | 4.475 | 416.2684 | 169.8096 | 14.2688 | 14.5789 | 2338.233 | 2441.16
29.275 | 3898.828 | 250.5432 | 150.8883 | 114.5362 | 35.0015 | 16.3368 | 30.0198 | 211.5085 | 0.047905 | 4.4896 | 4.481 | 405.7488 | 170.1073 | 14.2855 | 14.4996 | 2354.995 | 2451.321
29.2834 | 3898.828 | 249.8323 | 150.87 | 114.8333 | 34.9615 | 16.1427 | 29.9854 | 211.4274 | 0.046182 | 4.4966 | 4.4868 | 409.5612 | 170.1862 | 14.2832 | 14.5124 | 2356.058 | 2484.792
29.2917 | 3901.172 | 250.3951 | 150.9012 | 115.0888 | 35.0001 | 16.0261 | 30.0609 | 211.2662 | 0.045633 | 4.4812 | 4.4736 | 417.6387 | 169.885 | 14.2923 | 14.4899 | 2373.269 | 2469.664
29.3 | 3900.586 | 250.2414 | 150.9104 | 115.2516 | 34.965 | 16.0792 | 29.9781 | 211.3754 | 0.04683 | 4.527 | 4.5373 | 417.0014 | 169.9329 | 14.3102 | 14.4533 | 2360.176 | 2446.071
29.3083 | 3896.484 | 249.8839 | 150.9824 | 115.4016 | 34.9891 | 16.3211 | 29.9521 | 211.2876 | 0.04842 | 4.5026 | 4.5118 | 403.8403 | 169.6606 | 14.3243 | 14.5409 | 2333.776 | 2462.352
29.3167 | 3901.172 | 249.6409 | 151.0147 | 115.5503 | 35.0242 | 16.5476 | 29.98 | 211.0862 | 0.049609 | 4.5173 | 4.5159 | 408.9388 | 169.7251 | 14.2993 | 14.5098 | 2356.08 | 2454.784
29.325 | 3901.172 | 249.911 | 151.0851 | 115.6088 | 35.0421 | 16.523 | 29.9589 | 210.7229 | 0.048878 | 4.5152 | 4.4804 | 417.4706 | 169.8309 | 14.3225 | 14.5488 | 2378.099 | 2454.445
29.3333 | 3899.414 | 250.0008 | 151.1498 | 115.379 | 35.0111 | 16.2883 | 29.9314 | 210.7008 | 0.044531 | 4.5029 | 4.485 | 417.4568 | 169.8743 | 14.2741 | 14.4757 | 2345.712 | 2482.873
29.3417 | 3898.242 | 250.1637 | 151.003 | 115.1228 | 34.935 | 16.1163 | 29.8576 | 210.4604 | 0.05052 | 4.5044 | 4.4817 | 407.2363 | 169.9433 | 14.2577 | 14.5129 | 2320.533 | 2465.792
29.35 | 3899.414 | 250.3354 | 151.0132 | 114.9175 | 34.9305 | 16.0615 | 29.8606 | 210.8476 | 0.047763 | 4.5037 | 4.5059 | 405.7592 | 170.0274 | 14.2874 | 14.4803 | 2352.581 | 2452.547
29.3583 | 3898.828 | 250.296 | 151.0055 | 114.843 | 35.0026 | 16.144 | 29.8896 | 210.8126 | 0.047888 | 4.5064 | 4.5036 | 411.3657 | 169.9727 | 14.2764 | 14.5249 | 2360.217 | 2463.855
29.3667 | 3902.344 | 249.8591 | 150.9866 | 114.7697 | 35.0153 | 16.3395 | 29.8775 | 210.6454 | 0.044611 | 4.493 | 4.4865 | 417.5509 | 169.8805 | 14.3637 | 14.5014 | 2344.082 | 2461.806
29.375 | 3898.242 | 249.4671 | 150.91 | 114.7458 | 35.0433 | 16.4659 | 29.8636 | 211.1905 | 0.046709 | 4.4802 | 4.4817 | 405.2842 | 170.1858 | 14.3938 | 14.4774 | 2336.47 | 2457.504
29.3834 | 3900 | 250.8127 | 150.9569 | 114.6155 | 35.0463 | 16.4357 | 29.8529 | 211.1664 | 0.048299 | 4.5062 | 4.5086 | 405.0503 | 170.021 | 14.2908 | 14.4988 | 2337.352 | 2453.416
29.3917 | 3902.344 | 249.443 | 150.9566 | 114.5476 | 35.0295 | 16.2683 | 29.8612 | 211.4332 | 0.049723 | 4.4999 | 4.5124 | 412.3246 | 170.2626 | 14.349 | 14.5605 | 2328.957 | 2448.078
29.4 | 3901.172 | 250.4013 | 150.8776 | 114.5614 | 34.9771 | 16.1295 | 29.9093 | 211.6538 | 0.045573 | 4.5057 | 4.5025 | 417.6199 | 170.0662 | 14.3666 | 14.5615 | 2358.01 | 2469.501
29.4083 | 3895.898 | 250.177 | 150.9176 | 114.8535 | 34.939 | 16.0764 | 29.898 | 211.752 | 0.051002 | 4.4993 | 4.4915 | 407.5544 | 169.8937 | 14.3268 | 14.506 | 2348.917 | 2482.758
29.4167 | 3901.758 | 249.9935 | 150.8937 | 114.9987 | 34.9224 | 16.1712 | 29.8924 | 211.7972 | 0.049645 | 4.4923 | 4.5021 | 404.8943 | 170.0433 | 14.3724 | 14.557 | 2349.318 | 2458.635
29.425 | 3900 | 250.1076 | 151.0013 | 115.1492 | 34.9992 | 16.3761 | 29.8722 | 211.7865 | 0.046697 | 4.5237 | 4.5128 | 418.3798 | 170.1176 | 14.2772 | 14.5858 | 2333.845 | 2464.885
29.4334 | 3897.07 | 249.4875 | 151.0129 | 115.2375 | 34.9962 | 16.4651 | 29.9098 | 212.2347 | 0.051131 | 4.5098 | 4.5123 | 418.6305 | 170.1733 | 14.4188 | 14.5626 | 2343.597 | 2479.706
29.4417 | 3900 | 249.8569 | 151.1079 | 115.3033 | 35.053 | 16.3654 | 29.9178 | 211.4239 | 0.047785 | 4.4972 | 4.5006 | 408.0336 | 169.4786 | 14.3954 | 14.5155 | 2347.526 | 2458.447
29.45 | 3898.242 | 250.2475 | 151.0638 | 115.3493 | 34.9836 | 16.202 | 29.9004 | 211.8017 | 0.04528 | 4.5217 | 4.5128 | 404.357 | 169.8813 | 14.3833 | 14.5472 | 2340.315 | 2462.436
29.4583 | 3902.93 | 249.4686 | 151.0872 | 115.0082 | 34.9558 | 16.0796 | 29.9161 | 213.2181 | 0.053185 | 4.4648 | 4.4774 | 415.7278 | 171.2628 | 14.3567 | 14.5141 | 2350.098 | 2475.681
29.4667 | 3898.242 | 250.0368 | 151.0824 | 115.1378 | 34.954 | 16.071 | 29.9179 | 212.1755 | 0.046725 | 4.4988 | 4.5098 | 419.3205 | 169.6642 | 14.3461 | 14.5541 | 2335.503 | 2471.232
29.475 | 3900 | 249.9307 | 151.1025 | 115.2195 | 34.9745 | 16.2414 | 29.9405 | 211.9803 | 0.046579 | 4.4897 | 4.501 | 410.9271 | 169.4667 | 14.2861 | 14.5824 | 2339.51 | 2465.317
29.4834 | 3899.414 | 249.8436 | 151.1408 | 115.1853 | 35.0104 | 16.4603 | 29.9227 | 212.1103 | 0.049811 | 4.4936 | 4.4904 | 404.1858 | 169.4724 | 14.3629 | 14.5626 | 2345.602 | 2447.049
29.4917 | 3901.758 | 249.4709 | 151.1262 | 115.0747 | 34.989 | 16.521 | 29.9271 | 211.9424 | 0.048646 | 4.5009 | 4.5049 | 417.1645 | 169.6014 | 14.2854 | 14.5183 | 2335.206 | 2455.076
29.5 | 3899.414 | 250.1104 | 151.0766 | 115.0723 | 34.9919 | 16.3534 | 29.9335 | 212.0815 | 0.046693 | 4.4939 | 4.4921 | 417.7487 | 169.7951 | 14.3338 | 14.534 | 2348.219 | 2442.067
29.5083 | 3900 | 250.368 | 151.0862 | 115.0115 | 34.9618 | 16.1651 | 29.8813 | 211.4123 | 0.051135 | 4.5048 | 4.4863 | 415.2966 | 169.797 | 14.3022 | 14.5143 | 2341.691 | 2479.021
29.5167 | 3901.758 | 249.8508 | 151.0236 | 114.8615 | 34.8953 | 16.085 | 29.902 | 211.3345 | 0.043152 | 4.4974 | 4.4896 | 405.4473 | 170.0751 | 14.2923 | 14.5022 | 2334.703 | 2463.398
29.525 | 3897.07 | 249.4503 | 151.0409 | 114.911 | 34.9596 | 16.111 | 29.9301 | 211.2251 | 0.050265 | 4.4941 | 4.5003 | 417.037 | 170.0093 | 14.2746 | 14.5114 | 2353.568 | 2482.961
29.5333 | 3902.93 | 250.3935 | 150.9981 | 114.839 | 34.9455 | 16.3005 | 29.9352 | 211.2775 | 0.044923 | 4.5049 | 4.5066 | 417.4687 | 170.3844 | 14.2709 | 14.574 | 2347.855 | 2455.583
29.5417 | 3902.344 | 249.7078 | 150.937 | 114.788 | 35.0113 | 16.4838 | 29.9567 | 211.4416 | 0.042262 | 4.5061 | 4.5174 | 412.7495 | 170.2588 | 14.3045 | 14.4976 | 2334.17 | 2450.006
29.55 | 3900.586 | 250.8693 | 150.9036 | 114.7517 | 34.9731 | 16.4966 | 29.9123 | 211.2255 | 0.042626 | 4.517 | 4.5073 | 403.4112 | 170.3279 | 14.2945 | 14.4954 | 2342.606 | 2448.952
29.5583 | 3898.242 | 250.1558 | 150.8192 | 114.6769 | 35.0024 | 16.3263 | 29.9159 | 211.4196 | 0.040638 | 4.4989 | 4.4978 | 407.5416 | 170.29 | 14.3632 | 14.5642 | 2394.128 | 2491.593
29.5667 | 3902.344 | 250.8048 | 150.7677 | 114.6902 | 34.9999 | 16.1554 | 29.9062 | 211.3907 | 0.045981 | 4.5061 | 4.5069 | 413.6688 | 170.1664 | 14.3572 | 14.588 | 2367.732 | 2473.359
29.575 | 3899.414 | 250.1978 | 150.7624 | 114.625 | 34.9424 | 16.044 | 29.957 | 211.3228 | 0.050271 | 4.5019 | 4.5095 | 417.1419 | 169.8482 | 14.2695 | 14.5437 | 2365.096 | 2455.394
29.5833 | 3901.758 | 249.2113 | 150.7693 | 114.7079 | 34.9477 | 16.0807 | 29.9537 | 211.3785 | 0.050134 | 4.4935 | 4.5072 | 404.1809 | 170.0705 | 14.219 | 14.4902 | 2329.538 | 2454.429
29.5917 | 3900.586 | 249.9458 | 150.8153 | 114.9273 | 34.9494 | 16.2657 | 29.9056 | 211.2663 | 0.04366 | 4.49 | 4.4977 | 404.7717 | 169.5841 | 14.2896 | 14.5572 | 2335.135 | 2463.1
29.6 | 3904.688 | 250.1446 | 150.8745 | 115.032 | 34.9985 | 16.4632 | 29.9618 | 211.2883 | 0.040156 | 4.5323 | 4.496 | 418.3968 | 169.9281 | 14.2564 | 14.5194 | 2334.672 | 2442.584
29.6084 | 3901.758 | 249.3074 | 150.9539 | 115.2201 | 35.018 | 16.4713 | 29.9658 | 211.0779 | 0.044854 | 4.484 | 4.4872 | 412.5401 | 169.937 | 14.3263 | 14.5279 | 2336.532 | 2439.607
29.6167 | 3900.586 | 249.5941 | 151.0043 | 115.2571 | 34.9914 | 16.2796 | 29.975 | 211.1215 | 0.049899 | 4.497 | 4.5367 | 405.5507 | 170.1902 | 14.3698 | 14.4828 | 2350.998 | 2437.604
29.625 | 3900.586 | 250.1839 | 151.098 | 115.3514 | 34.965 | 16.1116 | 30.0016 | 210.9215 | 0.056347 | 4.4991 | 4.5199 | 409.8977 | 169.775 | 14.3907 | 14.522 | 2367.534 | 2497.037
29.6333 | 3898.828 | 250.674 | 151.1616 | 115.3624 | 34.9345 | 16.0192 | 29.9524 | 210.8941 | 0.05673 | 4.5136 | 4.4933 | 419.331 | 169.8717 | 14.3479 | 14.5059 | 2342.92 | 2447.027
29.6417 | 3900 | 249.9111 | 151.1791 | 115.4524 | 34.9624 | 16.0729 | 29.9737 | 210.9082 | 0.0568 | 4.5073 | 4.4799 | 405.8111 | 170.3099 | 14.3314 | 14.5523 | 2334.215 | 2453.984
29.65 | 3898.242 | 250.4046 | 151.1498 | 115.3464 | 34.982 | 16.2976 | 29.9811 | 210.8516 | 0.051593 | 4.4973 | 4.4754 | 405.0041 | 169.7632 | 14.3305 | 14.477 | 2362.507 | 2453.301
29.6584 | 3898.828 | 250.0458 | 151.1766 | 115.2182 | 35.0003 | 16.4593 | 29.9143 | 211.1622 | 0.054492 | 4.4884 | 4.4833 | 406.1648 | 170.1057 | 14.3225 | 14.488 | 2340.522 | 2469.202
29.6667 | 3899.414 | 250.1744 | 151.1682 | 115.2291 | 34.9694 | 16.4571 | 29.9285 | 211.1612 | 0.054609 | 4.5014 | 4.4951 | 416.3671 | 169.983 | 14.2631 | 14.5352 | 2324.396 | 2448.822
29.675 | 3897.656 | 250.064 | 151.1052 | 115.138 | 34.9699 | 16.283 | 29.8521 | 211.2153 | 0.055717 | 4.481 | 4.4977 | 418.7787 | 170.0316 | 14.3224 | 14.5228 | 2360.911 | 2460.718
29.6833 | 3897.07 | 250.1258 | 151.0758 | 114.9228 | 34.9991 | 16.13 | 29.9728 | 211.8021 | 0.058197 | 4.4777 | 4.4876 | 406.8488 | 169.9214 | 14.327 | 14.4782 | 2348.813 | 2436.894
29.6917 | 3904.688 | 249.517 | 151.1268 | 114.8403 | 34.985 | 16.0177 | 29.9603 | 211.2937 | 0.055239 | 4.4936 | 4.4904 | 405.4893 | 169.7687 | 14.3289 | 14.5352 | 2360.518 | 2457.769
29.7 | 3901.758 | 249.6456 | 150.9922 | 114.7702 | 34.9884 | 16.1132 | 30.0003 | 211.4746 | 0.055483 | 4.5057 | 4.5048 | 418.6584 | 169.9384 | 14.3677 | 14.5693 | 2347.094 | 2457.745
29.7083 | 3898.242 | 249.5777 | 150.9996 | 114.7777 | 35.0104 | 16.3282 | 29.9702 | 211.2034 | 0.057757 | 4.5009 | 4.5024 | 418.95 | 169.6753 | 14.3005 | 14.4905 | 2355.325 | 2414.148
29.7167 | 3898.242 | 249.9699 | 150.9774 | 114.5818 | 35.0746 | 16.4696 | 29.9816 | 211.9958 | 0.055497 | 4.4905 | 4.4993 | 413.8791 | 170.0504 | 14.2877 | 14.4619 | 2350.503 | 2434.924
29.725 | 3900 | 249.9889 | 150.8765 | 114.5595 | 35.0542 | 16.408 | 29.9584 | 212.009 | 0.053112 | 4.5029 | 4.5196 | 403.8049 | 170.1935 | 14.3146 | 14.4703 | 2350.447 | 2430.402
29.7333 | 3901.172 | 250.1895 | 150.8457 | 115.0013 | 34.9886 | 16.2446 | 29.9831 | 212.0832 | 0.056348 | 4.5118 | 4.5194 | 418.8525 | 169.9385 | 14.3539 | 14.5468 | 2343.38 | 2449.258
29.7417 | 3904.102 | 250.2886 | 150.8991 | 115.4223 | 34.994 | 16.1181 | 30.0213 | 212.2733 | 0.055486 | 4.5094 | 4.5176 | 419.2693 | 169.7524 | 14.3744 | 14.5544 | 2318.885 | 2447.875
29.75 | 3902.344 | 249.7797 | 150.9547 | 115.7838 | 34.9773 | 16.1104 | 30.011 | 211.4859 | 0.055877 | 4.5039 | 4.5114 | 406.6079 | 169.5417 | 14.341 | 14.5799 | 2358.465 | 2472.165
29.7584 | 3900 | 250.2514 | 151.0268 | 115.4874 | 34.9684 | 16.2491 | 29.9914 | 211.6883 | 0.053499 | 4.5076 | 4.4433 | 405.5695 | 169.4121 | 14.3177 | 14.5815 | 2358.728 | 2472.821
29.7667 | 3900.586 | 250.1855 | 151.0367 | 115.1049 | 35.0276 | 16.4122 | 29.9467 | 211.5131 | 0.048667 | 4.5001 | 4.4659 | 407.5684 | 169.8175 | 14.3043 | 14.4481 | 2369.604 | 2455.056
29.775 | 3900.586 | 249.8642 | 151.015 | 114.8266 | 35.0271 | 16.4248 | 29.9103 | 211.2799 | 0.043418 | 4.4803 | 4.4927 | 419.0928 | 169.8693 | 14.3999 | 14.5229 | 2364.75 | 2413.782
29.7833 | 3897.07 | 249.2225 | 150.8803 | 114.6166 | 34.9882 | 16.2962 | 29.9505 | 210.9865 | 0.050432 | 4.4784 | 4.4963 | 416.842 | 169.9466 | 14.2538 | 14.513 | 2364.932 | 2467.098
29.7917 | 3898.828 | 249.5518 | 150.8256 | 114.4681 | 34.976 | 16.1208 | 29.9068 | 210.9815 | 0.05252 | 4.4746 | 4.4966 | 404.2075 | 170.0991 | 14.3957 | 14.5215 | 2358.619 | 2443.497
29.8 | 3904.688 | 249.5878 | 150.83 | 114.5262 | 34.9646 | 16.05 | 29.9645 | 211.514 | 0.050254 | 4.5232 | 4.5201 | 407.2045 | 170.2805 | 14.3863 | 14.5333 | 2364.25 | 2466.669
29.8084 | 3896.484 | 249.565 | 150.8039 | 114.6346 | 34.9851 | 16.1325 | 29.9487 | 211.3403 | 0.05513 | 4.4914 | 4.4851 | 416.3477 | 170.3421 | 14.2693 | 14.4853 | 2345.034 | 2453.771
29.8167 | 3900 | 249.3486 | 150.8513 | 114.9653 | 35.0199 | 16.3266 | 30.0085 | 211.4372 | 0.055226 | 4.5234 | 4.5163 | 410.6224 | 170.365 | 14.3363 | 14.5132 | 2339.87 | 2446.295
29.825 | 3901.172 | 251.184 | 150.9536 | 115.1468 | 35.0915 | 16.4617 | 29.9787 | 211.4179 | 0.044085 | 4.527 | 4.5107 | 404.274 | 170.2181 | 14.2713 | 14.4993 | 2333.416 | 2478.122
29.8333 | 3901.758 | 249.3641 | 150.9387 | 115.2284 | 35.0074 | 16.4301 | 29.9787 | 212.1377 | 0.047335 | 4.5316 | 4.5091 | 411.2778 | 169.7955 | 14.3167 | 14.5488 | 2341.033 | 2433.96
29.8417 | 3897.656 | 249.991 | 151.0347 | 115.2439 | 34.9958 | 16.2666 | 29.9507 | 212.1219 | 0.049122 | 4.4907 | 4.5189 | 418.3575 | 169.7431 | 14.3418 | 14.5646 | 2336.031 | 2469.531
29.85 | 3900.586 | 249.5587 | 151.0205 | 115.4826 | 34.9489 | 16.1319 | 29.9373 | 211.6586 | 0.049416 | 4.4853 | 4.5016 | 405.1882 | 169.6429 | 14.2675 | 14.4983 | 2341.927 | 2435.287
29.8584 | 3899.414 | 249.6101 | 151.134 | 115.5494 | 34.9441 | 16.0961 | 29.9534 | 211.5008 | 0.054258 | 4.4652 | 4.4869 | 403.8696 | 169.3131 | 14.2796 | 14.567 | 2360.53 | 2448.936
29.8667 | 3900.586 | 250.5271 | 151.1378 | 115.3528 | 34.9717 | 16.2201 | 29.9561 | 211.0844 | 0.043378 | 4.5092 | 4.52 | 409.6588 | 169.4682 | 14.2902 | 14.533 | 2357.179 | 2449.024
29.875 | 3897.656 | 250.5062 | 151.2009 | 115.1414 | 35.0023 | 16.4449 | 29.9798 | 210.5317 | 0.045788 | 4.4863 | 4.4775 | 419.0794 | 170.0005 | 14.276 | 14.5961 | 2326.489 | 2481.35
29.8833 | 3902.344 | 251.0041 | 151.1591 | 114.891 | 35.0679 | 16.5281 | 30.0108 | 210.9101 | 0.045226 | 4.5254 | 4.4824 | 417.1385 | 170.0323 | 14.3323 | 14.5222 | 2346.259 | 2464.906
29.8917 | 3904.102 | 250.267 | 151.1309 | 114.7134 | 35.0206 | 16.3956 | 30.0005 | 210.6173 | 0.046791 | 4.5138 | 4.4816 | 413.8737 | 170.3594 | 14.3448 | 14.5451 | 2373.016 | 2516.849
29.9 | 3896.484 | 250.2504 | 151.1461 | 114.6045 | 34.9819 | 16.1852 | 30.0371 | 212.1416 | 0.053784 | 4.5225 | 4.5185 | 404.019 | 171.5208 | 14.3347 | 14.4916 | 2353.851 | 2442.259
29.9083 | 3902.344 | 249.5081 | 150.9388 | 114.4994 | 34.9431 | 16.0734 | 30.0047 | 210.9064 | 0.053417 | 4.4995 | 4.4996 | 413.0243 | 170.1083 | 14.3471 | 14.5385 | 2366.919 | 2451.304
29.9167 | 3897.07 | 250.3316 | 150.9937 | 114.5522 | 34.9569 | 16.0404 | 30.0333 | 211.175 | 0.048785 | 4.5078 | 4.5064 | 419.0997 | 170.1651 | 14.3471 | 14.5722 | 2348.163 | 2471.576
29.925 | 3899.414 | 250.0187 | 150.9805 | 114.7975 | 35.0174 | 16.2378 | 30.0035 | 211.4519 | 0.047646 | 4.4845 | 4.4906 | 405.8739 | 169.9657 | 14.2658 | 14.5338 | 2367.398 | 2463.983
29.9333 | 3901.758 | 249.6738 | 150.9041 | 114.9761 | 35.0774 | 16.442 | 30.0866 | 211.2313 | 0.048863 | 4.4713 | 4.4915 | 404.4793 | 170.0532 | 14.3944 | 14.582 | 2345.288 | 2453.855
29.9417 | 3900.586 | 250.3031 | 150.9661 | 115.0955 | 35.0765 | 16.4615 | 30.0545 | 211.0687 | 0.050017 | 4.4827 | 4.4888 | 413.941 | 170.1849 | 14.2693 | 14.5407 | 2351.846 | 2465.072
29.95 | 3895.898 | 249.6807 | 150.9864 | 115.2136 | 35.0023 | 16.3239 | 30.0755 | 211.0697 | 0.051087 | 4.4956 | 4.4951 | 418.8067 | 169.9194 | 14.3092 | 14.5277 | 2356.119 | 2466.004
29.9583 | 3899.414 | 250.0843 | 151.0191 | 115.3209 | 34.9395 | 16.1447 | 30.0205 | 210.9551 | 0.048829 | 4.4761 | 4.4748 | 410.3814 | 169.6552 | 14.2604 | 14.5738 | 2371.507 | 2474.02
29.9667 | 3902.344 | 250.0144 | 151.1238 | 115.391 | 34.9445 | 16.0218 | 30.0696 | 210.9423 | 0.052011 | 4.5106 | 4.5165 | 408.7441 | 169.7408 | 14.3191 | 14.4789 | 2352.66 | 2470.94
29.975 | 3899.414 | 249.8401 | 151.1069 | 115.2481 | 34.9724 | 16.092 | 30.0588 | 211.2327 | 0.045805 | 4.4836 | 4.495 | 410.3889 | 169.8824 | 14.3214 | 14.5235 | 2379.479 | 2458.856
29.9834 | 3893.555 | 249.8243 | 151.2003 | 115.43 | 35.0139 | 16.3414 | 30.1441 | 210.9916 | 0.051923 | 4.4949 | 4.5051 | 418.9912 | 169.5338 | 14.3268 | 14.5259 | 2345.272 | 2438.323
29.9917 | 3904.102 | 249.8767 | 151.2191 | 115.2741 | 35.053 | 16.51 | 30.1002 | 211.1062 | 0.044496 | 4.4988 | 4.5177 | 403.699 | 169.9942 | 14.3883 | 14.5614 | 2353.386 | 2475.949
30 | 3899.414 | 249.6162 | 151.167 | 115.1024 | 35.0429 | 16.4203 | 30.0609 | 212.3873 | 0.051647 | 4.5088 | 4.4923 | 406.7958 | 171.5353 | 14.3002 | 14.4603 | 2355.22 | 2441.26
30.0083 | 3900.586 | 249.7346 | 151.0116 | 114.8444 | 35.0242 | 16.2125 | 30.087 | 211.5556 | 0.051048 | 4.4895 | 4.492 | 417.1978 | 169.9612 | 14.3398 | 14.5436 | 2349.716 | 2476.12
30.0167 | 3899.414 | 249.3385 | 151.0215 | 114.7727 | 34.977 | 16.0562 | 30.0453 | 211.2363 | 0.055382 | 4.4917 | 4.4957 | 417.8687 | 170.0255 | 14.3416 | 14.4662 | 2361.669 | 2432.4
30.025 | 3900 | 250.6796 | 150.9392 | 114.6854 | 34.9559 | 16.0441 | 30.0383 | 211.5072 | 0.0486 | 4.499 | 4.4792 | 409.8551 | 170.1978 | 14.2583 | 14.4911 | 2373.926 | 2476.169
30.0334 | 3899.414 | 249.4834 | 150.9005 | 114.7129 | 34.9995 | 16.2089 | 30.0604 | 212.1563 | 0.049963 | 4.4997 | 4.4949 | 405.8575 | 170.2619 | 14.2936 | 14.5494 | 2325.249 | 2451.757
30.0417 | 3899.414 | 249.869 | 150.8161 | 114.4115 | 35.0055 | 16.4127 | 30.0866 | 211.9215 | 0.044024 | 4.5182 | 4.4852 | 418.1516 | 170.1964 | 14.308 | 14.5245 | 2339.44 | 2436.203
30.05 | 3901.172 | 249.616 | 150.8264 | 114.4881 | 35.0346 | 16.4423 | 30.0825 | 211.6301 | 0.050631 | 4.504 | 4.5364 | 415.67 | 170.1627 | 14.3232 | 14.5721 | 2344.495 | 2427.451
30.0583 | 3903.516 | 248.9216 | 150.7673 | 114.8881 | 34.9868 | 16.307 | 30.0603 | 211.4605 | 0.053622 | 4.4784 | 4.5338 | 405.194 | 169.8107 | 14.3838 | 14.5422 | 2354.688 | 2449.463
30.0667 | 3900.586 | 250.791 | 150.8731 | 114.932 | 34.9732 | 16.1198 | 30.0768 | 212.3181 | 0.047475 | 4.4848 | 4.5198 | 405.3773 | 170.7706 | 14.3614 | 14.5629 | 2361.787 | 2475.502
30.075 | 3900 | 250.274 | 150.9303 | 115.2546 | 34.9601 | 15.9933 | 30.0873 | 211.6727 | 0.047114 | 4.5258 | 4.5042 | 418.414 | 170.0795 | 14.2634 | 14.5688 | 2345.115 | 2453.732
30.0833 | 3898.242 | 249.9902 | 150.9979 | 115.4532 | 34.9914 | 16.07 | 30.0556 | 211.278 | 0.047935 | 4.5007 | 4.4822 | 412.9429 | 169.6291 | 14.2492 | 14.4982 | 2342.944 | 2461.495
30.0917 | 3898.828 | 250.5552 | 151.015 | 115.5136 | 35.0116 | 16.3003 | 30.0493 | 211.2966 | 0.049737 | 4.5155 | 4.4945 | 408.2036 | 169.7216 | 14.2921 | 14.5565 | 2354.313 | 2437.637
30.1 | 3899.414 | 250.0461 | 151.0948 | 115.3494 | 35.0682 | 16.4744 | 30.0417 | 211.0049 | 0.049204 | 4.4977 | 4.4843 | 404.5497 | 169.7166 | 14.3142 | 14.5655 | 2336.196 | 2439.64
30.1083 | 3897.656 | 250.1051 | 151.1311 | 115.1987 | 35.0532 | 16.4409 | 30.0558 | 211.2025 | 0.045353 | 4.4869 | 4.5004 | 415.2859 | 169.9938 | 14.358 | 14.5905 | 2345.819 | 2422.689
30.1167 | 3904.688 | 249.224 | 151.0266 | 114.9405 | 34.9866 | 16.2619 | 30.0319 | 210.8062 | 0.049012 | 4.4935 | 4.495 | 416.2512 | 169.7788 | 14.2866 | 14.5546 | 2336.191 | 2450.645
30.125 | 3901.172 | 250.0168 | 151.0417 | 114.7034 | 35.0163 | 16.0904 | 30.0583 | 210.6726 | 0.048997 | 4.5057 | 4.5049 | 410.8924 | 170.1281 | 14.335 | 14.5457 | 2374.535 | 2435.059
30.1334 | 3897.656 | 250.0627 | 150.9869 | 114.5414 | 34.9893 | 16.0241 | 30.0236 | 211.4204 | 0.051404 | 4.4929 | 4.5108 | 403.4673 | 170.4412 | 14.3221 | 14.5562 | 2353.437 | 2474.284
30.1417 | 3901.758 | 249.5754 | 150.8803 | 114.3542 | 34.978 | 16.1654 | 30.0206 | 211.377 | 0.047433 | 4.5086 | 4.5076 | 417.9585 | 170.4421 | 14.2555 | 14.452 | 2353.404 | 2448.508
30.15 | 3903.516 | 250.066 | 150.8741 | 114.4834 | 34.9912 | 16.382 | 29.9593 | 211.7713 | 0.050381 | 4.4992 | 4.5022 | 418.3595 | 170.4512 | 14.319 | 14.4888 | 2364.668 | 2455.887
30.1583 | 3903.516 | 250.143 | 150.821 | 114.7653 | 35.045 | 16.4748 | 29.936 | 213.0271 | 0.047672 | 4.508 | 4.5158 | 405.4989 | 170.4677 | 14.3105 | 14.4986 | 2376.46 | 2452.935
30.1667 | 3900 | 249.6524 | 150.8384 | 114.9755 | 35.0187 | 16.4306 | 29.9786 | 211.9796 | 0.048624 | 4.5042 | 4.5022 | 407.7851 | 169.8965 | 14.3624 | 14.4427 | 2335.848 | 2444.215
30.175 | 3901.172 | 249.9107 | 151.0188 | 115.1369 | 34.9571 | 16.2525 | 29.9939 | 211.9819 | 0.045938 | 4.515 | 4.4987 | 418.8246 | 169.826 | 14.3894 | 14.5173 | 2345.834 | 2469.676
30.1834 | 3900 | 250.166 | 151.0231 | 115.3737 | 34.9772 | 16.0783 | 29.9891 | 211.5326 | 0.047251 | 4.5151 | 4.4954 | 417.875 | 169.439 | 14.4108 | 14.4804 | 2359.649 | 2420.383
30.1917 | 3897.656 | 249.7598 | 151.0706 | 115.545 | 34.9584 | 16.0259 | 29.9745 | 211.3709 | 0.049918 | 4.4978 | 4.4978 | 406.7449 | 169.7314 | 14.3792 | 14.4882 | 2360.138 | 2458.196
30.2 | 3900 | 249.3286 | 151.2165 | 115.5469 | 35.0201 | 16.2002 | 30.0334 | 210.9693 | 0.04994 | 4.4793 | 4.4891 | 407.8423 | 169.445 | 14.3072 | 14.468 | 2353.213 | 2477.208
30.2083 | 3902.344 | 249.7607 | 151.247 | 115.2548 | 35.0302 | 16.427 | 30.0494 | 210.915 | 0.051457 | 4.4947 | 4.491 | 411.4899 | 170.268 | 14.3194 | 14.5568 | 2333.714 | 2465.178
30.2167 | 3902.344 | 250.2302 | 151.2028 | 115.0238 | 35.0835 | 16.5058 | 30.0241 | 210.5101 | 0.053073 | 4.5127 | 4.5119 | 418.1174 | 170.0167 | 14.3049 | 14.4655 | 2354.783 | 2432.68
30.225 | 3901.172 | 250.0567 | 151.2299 | 114.9284 | 35.0157 | 16.3596 | 30.0364 | 210.8994 | 0.05374 | 4.4987 | 4.5122 | 411.9255 | 170.2226 | 14.3326 | 14.493 | 2365.653 | 2452.472
30.2334 | 3900.586 | 250.1458 | 151.2209 | 114.7731 | 34.9767 | 16.1379 | 29.9836 | 210.8948 | 0.05107 | 4.5138 | 4.5021 | 405.2585 | 170.1519 | 14.3228 | 14.4899 | 2347.376 | 2489.882
30.2417 | 3900.586 | 249.3304 | 151.0793 | 114.6682 | 34.9365 | 15.9932 | 30.0096 | 210.8244 | 0.056401 | 4.4833 | 4.491 | 411.0911 | 170.2255 | 14.3533 | 14.4574 | 2358.202 | 2463.353
30.25 | 3902.344 | 249.4188 | 150.9575 | 114.5603 | 34.9809 | 16.0756 | 29.9753 | 211.0526 | 0.050494 | 4.4776 | 4.4968 | 416.8038 | 170.1384 | 14.3239 | 14.5927 | 2351.384 | 2443.79
30.2583 | 3901.172 | 249.8647 | 150.9791 | 114.552 | 34.9693 | 16.3146 | 29.9859 | 211.1374 | 0.051298 | 4.5053 | 4.505 | 408.4189 | 170.294 | 14.3238 | 14.511 | 2324.022 | 2425.697
30.2667 | 3902.344 | 250.2309 | 150.9286 | 114.7543 | 34.9675 | 16.4761 | 29.9717 | 210.9903 | 0.04845 | 4.5238 | 4.5248 | 404.1822 | 170.2972 | 14.3483 | 14.5483 | 2324.469 | 2445.28
30.275 | 3902.93 | 249.7376 | 150.9337 | 114.7805 | 35.0276 | 16.4287 | 29.9953 | 211.9091 | 0.049244 | 4.4651 | 4.4835 | 415.3616 | 171.2101 | 14.341 | 14.5782 | 2347.336 | 2473.297
30.2833 | 3902.93 | 249.9711 | 150.8673 | 115.1012 | 34.9998 | 16.2515 | 29.9833 | 211.4758 | 0.049719 | 4.4777 | 4.4768 | 418.561 | 169.6929 | 14.3974 | 14.538 | 2346.38 | 2474.869
30.2917 | 3902.344 | 249.4142 | 150.9614 | 115.2191 | 34.9354 | 16.0849 | 29.9865 | 211.1626 | 0.05128 | 4.4892 | 4.4872 | 406.6082 | 169.9041 | 14.3689 | 14.593 | 2358.192 | 2471.446
30.3 | 3902.93 | 249.6129 | 151.0344 | 115.208 | 34.9716 | 16.003 | 30.0281 | 212.9099 | 0.052967 | 4.5094 | 4.5092 | 404.0436 | 171.2393 | 14.3 | 14.537 | 2350.145 | 2472.509
30.3083 | 3897.656 | 249.2294 | 151.0366 | 115.4443 | 34.9769 | 16.1462 | 29.9992 | 211.5246 | 0.053185 | 4.4945 | 4.5031 | 414.628 | 169.7766 | 14.3184 | 14.5853 | 2336.469 | 2448.776
30.3167 | 3900.586 | 250.259 | 151.0702 | 115.4945 | 35.0202 | 16.3419 | 29.9829 | 211.5573 | 0.05631 | 4.5013 | 4.4841 | 418.6833 | 169.9622 | 14.3041 | 14.5476 | 2346.552 | 2475.534
30.325 | 3898.242 | 250.9338 | 151.0845 | 115.2283 | 35.0116 | 16.446 | 29.9687 | 211.5848 | 0.049893 | 4.5126 | 4.5091 | 412.2692 | 169.7103 | 14.2641 | 14.5092 | 2352.436 | 2436.706
30.3333 | 3899.414 | 249.6084 | 151.0706 | 115.1125 | 35.0312 | 16.3833 | 29.9327 | 211.2406 | 0.050365 | 4.4973 | 4.5116 | 403.8146 | 169.8029 | 14.2975 | 14.5708 | 2349.918 | 2457.18
30.3417 | 3900.586 | 249.9013 | 151.0402 | 115.0003 | 34.9872 | 16.2314 | 29.9064 | 211.3495 | 0.052265 | 4.499 | 4.4907 | 414.1474 | 169.8584 | 14.3171 | 14.5147 | 2354.469 | 2453.269
30.35 | 3900 | 250.466 | 151.0158 | 114.9669 | 34.9766 | 16.1052 | 29.9371 | 211.5758 | 0.051154 | 4.4918 | 4.4957 | 419.0149 | 170.0818 | 14.2952 | 14.5208 | 2389.787 | 2498.15
30.3584 | 3902.344 | 250.3327 | 150.9867 | 114.7884 | 34.9744 | 16.1031 | 29.9512 | 212.8802 | 0.04856 | 4.5029 | 4.5087 | 415.9311 | 171.3165 | 14.3091 | 14.5463 | 2363.004 | 2477.042
30.3667 | 3900.586 | 250.5947 | 150.9923 | 114.7735 | 35.028 | 16.2495 | 29.9635 | 211.9305 | 0.049536 | 4.5045 | 4.5273 | 403.9339 | 169.9901 | 14.2977 | 14.5411 | 2355.708 | 2438.763
30.375 | 3898.828 | 249.6045 | 150.9084 | 114.7501 | 35.0212 | 16.4088 | 29.9165 | 211.7298 | 0.051933 | 4.499 | 4.5118 | 412.6971 | 170.0761 | 14.2896 | 14.4915 | 2322.749 | 2407.455
30.3833 | 3905.859 | 250.2457 | 150.7939 | 114.6638 | 35.0192 | 16.4611 | 29.9369 | 211.829 | 0.051836 | 4.5134 | 4.5159 | 416.9335 | 170.0006 | 14.2719 | 14.5472 | 2335.023 | 2525.7
30.3917 | 3900 | 249.9875 | 150.8911 | 114.67 | 35.0296 | 16.3758 | 29.8392 | 211.6858 | 0.054194 | 4.4944 | 4.5187 | 416.2024 | 170.0208 | 14.3422 | 14.5583 | 2355.851 | 2456.248
30.4 | 3900 | 249.3464 | 150.8761 | 114.7442 | 34.9598 | 16.2139 | 29.7185 | 211.6574 | 0.056464 | 4.5152 | 4.4735 | 403.6654 | 170.0081 | 14.2498 | 14.501 | 2353.552 | 2447.135
30.4084 | 3902.344 | 250.3233 | 150.9227 | 114.8976 | 34.9516 | 16.1097 | 29.8225 | 211.8083 | 0.050497 | 4.4987 | 4.4708 | 412.0427 | 169.7806 | 14.2815 | 14.4756 | 2335.228 | 2465.156
30.4167 | 3899.414 | 250.2566 | 150.8584 | 115.139 | 34.9606 | 16.1749 | 29.8728 | 211.6125 | 0.048588 | 4.4969 | 4.4932 | 418.353 | 169.9597 | 14.3859 | 14.5341 | 2325.669 | 2456.465
30.425 | 3897.656 | 249.9411 | 150.947 | 115.2048 | 35.0142 | 16.3467 | 29.8932 | 211.4542 | 0.053874 | 4.4947 | 4.4963 | 413.6378 | 170.0466 | 14.2933 | 14.5057 | 2367.278 | 2431.393
30.4333 | 3900.586 | 249.4291 | 151.0429 | 115.3464 | 35.0365 | 16.4879 | 29.9732 | 211.9986 | 0.047695 | 4.484 | 4.5055 | 406.6043 | 170.0811 | 14.4095 | 14.5674 | 2339.235 | 2453.607
30.4417 | 3898.242 | 249.347 | 151.0165 | 115.4574 | 35.0361 | 16.4753 | 30.002 | 211.454 | 0.048615 | 4.5048 | 4.5065 | 411.3304 | 169.7972 | 14.3367 | 14.4654 | 2355.517 | 2445.748
30.45 | 3895.898 | 249.7592 | 151.1005 | 115.4019 | 34.9954 | 16.3095 | 30.0459 | 212.7133 | 0.053304 | 4.4908 | 4.5012 | 416.9444 | 170.8991 | 14.2947 | 14.5678 | 2344.373 | 2468.721
30.4583 | 3901.172 | 250.2184 | 151.1603 | 115.3007 | 35.0041 | 16.1596 | 30.047 | 211.2337 | 0.054668 | 4.5049 | 4.4892 | 412.8159 | 169.9317 | 14.3036 | 14.4932 | 2363.865 | 2473.779
30.4667 | 3904.688 | 251.2895 | 151.1535 | 115.0949 | 34.9746 | 16.102 | 30.0516 | 211.2579 | 0.050274 | 4.5354 | 4.5107 | 405.8806 | 169.7875 | 14.3723 | 14.5641 | 2350.663 | 2486.437
30.475 | 3900.586 | 249.7598 | 151.1017 | 114.88 | 34.9785 | 16.2052 | 30.078 | 211.3526 | 0.05337 | 4.4965 | 4.4828 | 413.7588 | 169.9704 | 14.3309 | 14.5828 | 2333.513 | 2455.681
30.4833 | 3902.93 | 249.0991 | 151.0552 | 114.7142 | 35.0046 | 16.3977 | 30.068 | 210.9837 | 0.048935 | 4.5056 | 4.5019 | 416.266 | 169.8272 | 14.3169 | 14.4648 | 2342.379 | 2422.649
30.4917 | 3898.828 | 250.2093 | 150.9604 | 114.2306 | 35.0345 | 16.4713 | 30.0925 | 211.8128 | 0.053212 | 4.4977 | 4.4954 | 408.0751 | 170.2569 | 14.3742 | 14.5478 | 2348.802 | 2468.486
30.5 | 3901.172 | 250.9439 | 150.936 | 114.5448 | 35.0028 | 16.3832 | 30.1305 | 211.3886 | 0.048088 | 4.5148 | 4.5081 | 404.7547 | 170.108 | 14.3085 | 14.5377 | 2348.672 | 2472.593
30.5084 | 3900 | 249.75 | 150.9526 | 114.7462 | 34.9687 | 16.2306 | 30.118 | 211.3725 | 0.049316 | 4.4857 | 4.4969 | 412.3067 | 170.3356 | 14.253 | 14.5698 | 2346.05 | 2433.938
30.5167 | 3900 | 250.1984 | 150.8834 | 114.8036 | 34.9778 | 16.1001 | 30.1396 | 211.3009 | 0.053735 | 4.4892 | 4.5363 | 416.8951 | 169.7191 | 14.3427 | 14.4715 | 2366.051 | 2441.333
30.525 | 3904.688 | 249.3922 | 150.9073 | 114.9837 | 34.9671 | 16.1325 | 30.0788 | 211.2146 | 0.049834 | 4.482 | 4.5223 | 405.4641 | 170.0358 | 14.2689 | 14.5088 | 2344.432 | 2457.461
30.5333 | 3900.586 | 249.1132 | 150.9868 | 115.0836 | 35.0405 | 16.335 | 30.1308 | 212.6956 | 0.048829 | 4.4963 | 4.5181 | 405.3702 | 171.1277 | 14.2637 | 14.465 | 2333.195 | 2434.064
30.5417 | 3897.656 | 250.7789 | 150.978 | 115.0724 | 35.043 | 16.4967 | 30.153 | 211.1702 | 0.054091 | 4.5065 | 4.507 | 409.2817 | 169.9142 | 14.2729 | 14.5318 | 2358.472 | 2438.515
30.55 | 3898.242 | 249.817 | 151.0176 | 115.1107 | 35.0675 | 16.4778 | 30.1213 | 211.1465 | 0.053133 | 4.4991 | 4.467 | 416.9315 | 169.9666 | 14.3033 | 14.4441 | 2347.691 | 2429.799
30.5584 | 3899.414 | 249.4957 | 151.0423 | 115.226 | 35.0169 | 16.3214 | 30.2029 | 211.2894 | 0.053019 | 4.5202 | 4.4978 | 409.2064 | 169.9714 | 14.3309 | 14.4846 | 2343.385 | 2453.21
30.5667 | 3901.758 | 249.9507 | 151.0453 | 115.2389 | 35.006 | 16.17 | 30.1187 | 211.741 | 0.051455 | 4.4973 | 4.4876 | 405.0805 | 169.9933 | 14.3052 | 14.5185 | 2329.263 | 2452.592
30.575 | 3899.414 | 250.3987 | 151.1224 | 115.2041 | 34.9511 | 16.1119 | 30.0941 | 210.8427 | 0.049085 | 4.4918 | 4.4942 | 411.6603 | 169.7542 | 14.3359 | 14.4363 | 2360.581 | 2440.46
30.5833 | 3901.172 | 249.6016 | 151.1335 | 115.3155 | 34.9828 | 16.2373 | 30.1331 | 211.2456 | 0.046123 | 4.4865 | 4.4949 | 417.2257 | 169.8632 | 14.386 | 14.4741 | 2343.278 | 2427.431
30.5917 | 3901.172 | 250.2036 | 151.1899 | 115.3022 | 35.0376 | 16.4733 | 30.0787 | 211.1661 | 0.045547 | 4.5094 | 4.5107 | 414.2371 | 169.772 | 14.3009 | 14.4417 | 2359.16 | 2420.446
30.6 | 3904.102 | 250.5734 | 151.2021 | 115.2421 | 35.0469 | 16.6023 | 30.0832 | 211.0196 | 0.043901 | 4.5238 | 4.5103 | 405.803 | 169.9967 | 14.3519 | 14.5054 | 2345.177 | 2433.394
30.6084 | 3900.586 | 250.6552 | 151.1116 | 115.1465 | 35.0408 | 16.4912 | 30.0407 | 210.9279 | 0.048266 | 4.4896 | 4.5131 | 417.1878 | 169.8932 | 14.3138 | 14.5528 | 2364.85 | 2454.595
30.6167 | 3897.656 | 249.674 | 151.1497 | 114.9256 | 35.069 | 16.253 | 30.0599 | 211.3832 | 0.051011 | 4.479 | 4.4907 | 417.9929 | 169.7165 | 14.3746 | 14.4917 | 2368.456 | 2462.729
30.625 | 3898.828 | 249.5028 | 151.046 | 114.7272 | 34.9584 | 16.0737 | 30.0276 | 211.4153 | 0.047719 | 4.5006 | 4.4914 | 409.2764 | 170.0448 | 14.4005 | 14.585 | 2355.872 | 2440.292
30.6333 | 3897.656 | 249.6753 | 151.0219 | 114.7263 | 34.9827 | 16.0847 | 30.0894 | 211.3734 | 0.048939 | 4.498 | 4.4994 | 405.4871 | 169.9458 | 14.3183 | 14.5283 | 2345.451 | 2466.383
30.6417 | 3895.313 | 250.0777 | 150.9319 | 114.6231 | 34.9794 | 16.3023 | 30.0037 | 211.3361 | 0.05154 | 4.5104 | 4.5024 | 419.2558 | 170.196 | 14.2781 | 14.4858 | 2342.383 | 2446.341
30.65 | 3898.242 | 250.4648 | 150.8835 | 114.539 | 35.017 | 16.4727 | 29.9929 | 212.6195 | 0.049578 | 4.5009 | 4.5059 | 418.971 | 171.2372 | 14.4033 | 14.5855 | 2334.524 | 2436.142
30.6583 | 3898.242 | 249.9735 | 150.8952 | 115.0133 | 35.0552 | 16.5108 | 29.9595 | 211.5441 | 0.050844 | 4.4975 | 4.5222 | 404.4436 | 170.0986 | 14.3022 | 14.5179 | 2350.481 | 2419.764
30.6667 | 3904.688 | 250.1757 | 150.9497 | 115.34 | 34.9972 | 16.328 | 29.9681 | 211.4507 | 0.047013 | 4.4979 | 4.5307 | 407.0443 | 170.0704 | 14.2645 | 14.5085 | 2345.732 | 2454.761
30.675 | 3903.516 | 250.3779 | 150.9814 | 115.5717 | 34.9777 | 16.1395 | 29.9624 | 211.2816 | 0.048346 | 4.504 | 4.5056 | 418.0643 | 169.9749 | 14.3181 | 14.483 | 2343.577 | 2480.792
30.6833 | 3902.344 | 250.0051 | 150.9614 | 114.9606 | 34.9525 | 16.0936 | 29.9312 | 213.1261 | 0.048198 | 4.512 | 4.5072 | 417.773 | 171.3769 | 14.2907 | 14.5225 | 2354.552 | 2425.157
30.6917 | 3900.586 | 250.4501 | 150.9723 | 115.0759 | 34.9421 | 16.2171 | 29.9213 | 211.825 | 0.041037 | 4.5221 | 4.4845 | 404.5043 | 170.0543 | 14.3152 | 14.5571 | 2360.898 | 2437.032
30.7 | 3897.656 | 250.0927 | 150.994 | 115.0238 | 35.0267 | 16.4167 | 29.9293 | 211.6726 | 0.048479 | 4.4986 | 4.4888 | 406.2424 | 169.7876 | 14.2758 | 14.5158 | 2369.682 | 2457.281
30.7083 | 3901.758 | 250.4883 | 151.064 | 114.8951 | 35.082 | 16.4925 | 29.9007 | 211.6326 | 0.046863 | 4.5012 | 4.4911 | 412.0366 | 169.8942 | 14.3239 | 14.5029 | 2360.095 | 2453.726
30.7167 | 3897.656 | 250.2902 | 150.9975 | 114.9807 | 35.0575 | 16.4131 | 29.92 | 211.4037 | 0.048801 | 4.5178 | 4.526 | 417.1728 | 169.6436 | 14.2932 | 14.4989 | 2343.402 | 2437.047
30.725 | 3898.828 | 249.7216 | 150.9819 | 114.9143 | 35.0096 | 16.2109 | 29.9147 | 211.2926 | 0.048595 | 4.482 | 4.5056 | 405.6567 | 169.8127 | 14.3647 | 14.5814 | 2362.129 | 2448.18
30.7334 | 3901.758 | 249.4354 | 150.9688 | 114.916 | 35.0043 | 16.0504 | 29.9226 | 211.4901 | 0.047474 | 4.492 | 4.493 | 412.626 | 169.7779 | 14.381 | 14.5322 | 2364.847 | 2445.287
30.7417 | 3899.414 | 250.5683 | 151.0015 | 114.7844 | 34.9788 | 16.0382 | 29.8953 | 211.6181 | 0.048899 | 4.5028 | 4.4567 | 417.9427 | 169.9843 | 14.3059 | 14.5617 | 2362.063 | 2451.259
30.75 | 3901.172 | 250.1115 | 150.9118 | 114.7578 | 34.9654 | 16.2303 | 29.8919 | 211.594 | 0.04871 | 4.5213 | 4.5037 | 414.2596 | 169.9738 | 14.3429 | 14.5602 | 2339.62 | 2479.154
30.7583 | 3900 | 250.1251 | 150.9168 | 114.7556 | 34.969 | 16.453 | 29.8675 | 211.332 | 0.048286 | 4.5085 | 4.5206 | 405.3517 | 169.8309 | 14.2846 | 14.5553 | 2311.055 | 2438.273
30.7667 | 3902.93 | 249.7898 | 150.9373 | 114.7586 | 35.0257 | 16.4969 | 29.8886 | 212.1968 | 0.0426 | 4.4935 | 4.5228 | 408.0473 | 171.1214 | 14.2629 | 14.5909 | 2341.813 | 2453.348
30.775 | 3899.414 | 249.9092 | 150.9657 | 114.9415 | 35.0198 | 16.3289 | 29.9464 | 211.4928 | 0.048339 | 4.5142 | 4.5172 | 413.0078 | 170.1706 | 14.3946 | 14.5569 | 2359.423 | 2445.509
30.7834 | 3902.93 | 250.0803 | 150.8776 | 114.9704 | 34.9569 | 16.1472 | 29.8627 | 211.4779 | 0.050397 | 4.4798 | 4.4852 | 416.745 | 170.1463 | 14.3445 | 14.5534 | 2340.476 | 2491.201
30.7917 | 3897.656 | 250.0656 | 150.9391 | 115.0735 | 34.9046 | 16.076 | 29.8452 | 211.0448 | 0.048758 | 4.4923 | 4.4849 | 406.3454 | 170.0476 | 14.3785 | 14.5747 | 2361.316 | 2448.85
30.8 | 3901.172 | 249.6989 | 150.9962 | 115.0773 | 34.9674 | 16.184 | 29.871 | 212.7322 | 0.050945 | 4.486 | 4.4835 | 407.2955 | 171.1794 | 14.2383 | 14.5204 | 2319.102 | 2427.288
30.8083 | 3898.242 | 250.5259 | 151.0542 | 115.1458 | 35.0407 | 16.3908 | 29.8534 | 211.6653 | 0.042747 | 4.5113 | 4.4965 | 417.7904 | 170.0311 | 14.2938 | 14.6015 | 2362.236 | 2421.573
30.8167 | 3901.758 | 250.1593 | 151.0966 | 115.2 | 35.0503 | 16.4679 | 29.921 | 211.7016 | 0.046812 | 4.5064 | 4.4967 | 416.5376 | 170.0994 | 14.2682 | 14.5392 | 2342.216 | 2441.076
30.825 | 3902.344 | 250.0238 | 151.0628 | 115.2046 | 35.0126 | 16.3693 | 29.8676 | 211.1239 | 0.048643 | 4.5368 | 4.503 | 413.3463 | 169.851 | 14.3731 | 14.5306 | 2359.179 | 2459.261
30.8333 | 3900.586 | 250.207 | 151.1245 | 115.2103 | 34.9775 | 16.1789 | 29.8872 | 211.0943 | 0.050965 | 4.5309 | 4.5092 | 406.2461 | 170.0641 | 14.3063 | 14.5939 | 2366.866 | 2457.281
30.8417 | 3898.828 | 250.7872 | 151.0688 | 115.1882 | 34.9933 | 16.0527 | 29.8868 | 211.3775 | 0.04951 | 4.525 | 4.497 | 416.8751 | 169.9186 | 14.3085 | 14.5359 | 2363.586 | 2485.373
30.85 | 3901.758 | 249.5225 | 151.0797 | 115.0582 | 34.9528 | 16.1238 | 29.9069 | 211.6258 | 0.048223 | 4.4787 | 4.5105 | 416.8404 | 169.9058 | 14.2546 | 14.5917 | 2336.986 | 2442.805
30.8583 | 3901.758 | 249.4267 | 151.0631 | 115.1651 | 34.9422 | 16.3243 | 29.8832 | 211.3578 | 0.046531 | 4.4866 | 4.5207 | 405.5105 | 169.9068 | 14.3142 | 14.4984 | 2367.821 | 2437.567
30.8667 | 3901.172 | 249.2958 | 151.1306 | 115.2331 | 35.0061 | 16.4797 | 29.89 | 211.2973 | 0.048885 | 4.4832 | 4.5207 | 407.3197 | 169.8746 | 14.3126 | 14.5136 | 2343.291 | 2456.764
30.875 | 3901.172 | 250.1392 | 151.0685 | 115.2447 | 35.0258 | 16.4835 | 29.8838 | 211.1954 | 0.048891 | 4.5109 | 4.5239 | 418.2173 | 169.7265 | 14.306 | 14.4798 | 2362.709 | 2442.622
30.8834 | 3901.172 | 250.1219 | 151.0706 | 115.2363 | 35.0097 | 16.3306 | 29.8979 | 212.81 | 0.051929 | 4.4878 | 4.4714 | 417.8821 | 171.2961 | 14.2859 | 14.5038 | 2362.552 | 2447.688
30.8917 | 3904.102 | 249.674 | 151.0653 | 115.035 | 34.9944 | 16.146 | 29.8706 | 211.2491 | 0.05431 | 4.4996 | 4.4774 | 405.1552 | 170.0144 | 14.4235 | 14.4879 | 2326.85 | 2463.761
30.9 | 3902.93 | 249.7475 | 151.1159 | 115.0149 | 34.9719 | 16.0708 | 29.947 | 211.7145 | 0.054847 | 4.4832 | 4.4975 | 406.6427 | 169.9001 | 14.3188 | 14.5171 | 2357.547 | 2441.143
30.9083 | 3902.344 | 250.3707 | 150.9919 | 115.0814 | 35.0187 | 16.187 | 29.9787 | 211.5112 | 0.051812 | 4.5173 | 4.5201 | 416.5596 | 169.9365 | 14.311 | 14.5417 | 2340.456 | 2444.571
30.9167 | 3903.516 | 251.0244 | 151.0208 | 114.9349 | 35.0404 | 16.3912 | 30.0304 | 211.7008 | 0.050263 | 4.5083 | 4.5268 | 417.9651 | 170.2389 | 14.3278 | 14.5196 | 2356.712 | 2428.177
30.925 | 3898.242 | 250.2897 | 150.8774 | 114.9663 | 35.0205 | 16.4508 | 30.0546 | 211.7837 | 0.0517 | 4.5184 | 4.5194 | 412.6033 | 169.9951 | 14.2659 | 14.5416 | 2333.398 | 2441.035
30.9334 | 3898.242 | 250.0817 | 150.9423 | 114.9565 | 35.002 | 16.3562 | 30.04 | 211.2116 | 0.058254 | 4.5006 | 4.496 | 404.6998 | 169.7366 | 14.2675 | 14.5102 | 2377.16 | 2435.11
30.9417 | 3897.07 | 249.4145 | 150.8594 | 114.9196 | 34.9635 | 16.2001 | 30.0406 | 211.5635 | 0.051832 | 4.5104 | 4.5024 | 415.782 | 170.0965 | 14.3873 | 14.571 | 2335.888 | 2458.801
30.95 | 3898.828 | 249.8223 | 150.8449 | 114.8437 | 34.9195 | 16.0571 | 30.0486 | 211.4596 | 0.051437 | 4.4852 | 4.4971 | 418.6426 | 169.9962 | 14.4136 | 14.4913 | 2350.352 | 2478.761
30.9583 | 3900.586 | 249.273 | 150.9208 | 114.8579 | 34.9062 | 16.0485 | 30.1117 | 211.9284 | 0.052493 | 4.4971 | 4.4879 | 407.4238 | 169.9675 | 14.3479 | 14.5163 | 2339.998 | 2426.644
30.9667 | 3901.758 | 249.4469 | 150.8361 | 114.905 | 34.9998 | 16.2053 | 30.1065 | 211.3157 | 0.055852 | 4.5041 | 4.492 | 406.2419 | 169.9855 | 14.3457 | 14.5454 | 2343.708 | 2474.067
30.975 | 3900.586 | 249.364 | 150.8993 | 114.796 | 35.0286 | 16.395 | 30.1201 | 211.7319 | 0.049608 | 4.5034 | 4.5032 | 410.5016 | 169.9636 | 14.3197 | 14.5175 | 2334.203 | 2442.084
30.9834 | 3901.758 | 249.3259 | 150.8898 | 114.7993 | 35.0814 | 16.4505 | 30.0785 | 211.8683 | 0.048854 | 4.4917 | 4.5077 | 416.5512 | 170.1257 | 14.3236 | 14.5499 | 2358.392 | 2430.643
30.9917 | 3900.586 | 250.7149 | 150.8118 | 115.0559 | 35.0276 | 16.3231 | 30.1143 | 211.6278 | 0.047061 | 4.5194 | 4.5076 | 410.2222 | 169.9255 | 14.3634 | 14.5287 | 2358.426 | 2449.866
31 | 3897.656 | 249.7826 | 150.9656 | 115.2538 | 34.9966 | 16.1681 | 30.1156 | 211.6853 | 0.052114 | 4.4182 | 4.4812 | 405.5762 | 169.9283 | 14.3337 | 14.5416 | 2351.942 | 2456.184
31.0083 | 3894.727 | 250.4085 | 150.9649 | 115.4378 | 34.9635 | 16.0703 | 30.1224 | 211.3055 | 0.055209 | 4.4842 | 4.5269 | 410.3788 | 169.8543 | 14.3762 | 14.5116 | 2377.249 | 2459.844
31.0167 | 3904.102 | 249.8712 | 151.0605 | 115.3665 | 35.0235 | 16.113 | 30.1592 | 211.5509 | 0.052274 | 4.5067 | 4.5274 | 418.4905 | 170.0772 | 14.2469 | 14.526 | 2327.905 | 2459.607
31.025 | 3897.07 | 249.9885 | 151.1264 | 115.4111 | 35.0244 | 16.291 | 30.1374 | 211.4678 | 0.043589 | 4.5012 | 4.543 | 407.8347 | 169.6513 | 14.3184 | 14.5445 | 2342.111 | 2429.209
31.0333 | 3896.484 | 249.7478 | 151.1796 | 115.0635 | 35.0666 | 16.429 | 30.1534 | 211.1832 | 0.053438 | 4.4798 | 4.4845 | 404.6162 | 169.9435 | 14.3294 | 14.5639 | 2342.538 | 2459.845
31.0417 | 3897.656 | 250.2668 | 151.0793 | 114.9133 | 34.9914 | 16.4195 | 30.0393 | 211.4602 | 0.051183 | 4.4986 | 4.4766 | 411.4 | 169.9876 | 14.2852 | 14.5947 | 2356.026 | 2446.755
31.05 | 3900.586 | 249.2735 | 151.066 | 114.4175 | 35.0104 | 16.2822 | 30.0844 | 211.7896 | 0.053571 | 4.5113 | 4.4934 | 416.5772 | 170.4279 | 14.3772 | 14.5276 | 2377.37 | 2444.421
31.0583 | 3899.414 | 249.6975 | 150.986 | 114.637 | 34.9685 | 16.1144 | 30.0794 | 211.6177 | 0.052713 | 4.5097 | 4.5123 | 412.9725 | 169.9229 | 14.228 | 14.4995 | 2340.449 | 2440.358
31.0667 | 3898.828 | 249.8567 | 150.9769 | 114.5009 | 34.9901 | 16.0563 | 30.0698 | 211.478 | 0.052942 | 4.4973 | 4.4813 | 404.7379 | 169.829 | 14.3052 | 14.5973 | 2352.108 | 2485.185
31.075 | 3901.172 | 249.7543 | 150.9801 | 115.0025 | 34.9451 | 16.1875 | 30.1147 | 211.7507 | 0.051471 | 4.4999 | 4.4845 | 416.4103 | 169.9303 | 14.3521 | 14.4991 | 2360.747 | 2443.757
31.0833 | 3900.586 | 249.1254 | 151.0906 | 115.5704 | 34.9923 | 16.3854 | 30.0643 | 211.4996 | 0.049865 | 4.4691 | 4.4822 | 416.7313 | 169.7965 | 14.3429 | 14.5281 | 2348.373 | 2446.288
31.0917 | 3900 | 250.025 | 151.0695 | 115.6308 | 35.0182 | 16.4942 | 29.9829 | 211.4818 | 0.049863 | 4.4998 | 4.506 | 408.0895 | 169.6862 | 14.2876 | 14.5224 | 2360.115 | 2456.797
31.1 | 3900 | 250.0762 | 151.1136 | 115.3832 | 34.9847 | 16.4327 | 29.9085 | 212.0898 | 0.049087 | 4.498 | 4.5207 | 405.5516 | 170.1736 | 14.2513 | 14.4952 | 2338.437 | 2443.625
31.1084 | 3901.758 | 250.0733 | 151.1104 | 115.1922 | 34.986 | 16.2858 | 29.8833 | 211.582 | 0.051275 | 4.4919 | 4.5099 | 412.5592 | 169.8755 | 14.2621 | 14.4832 | 2367.239 | 2420.885
31.1167 | 3902.93 | 250.1334 | 151.076 | 115.0414 | 34.9235 | 16.1309 | 29.8546 | 211.6343 | 0.052318 | 4.5046 | 4.511 | 417.409 | 169.7672 | 14.329 | 14.6128 | 2344.481 | 2465.119
31.125 | 3898.828 | 249.8495 | 150.9814 | 114.8604 | 34.9428 | 16.1175 | 29.8201 | 211.665 | 0.053663 | 4.4985 | 4.5162 | 413.141 | 169.994 | 14.3111 | 14.4929 | 2354.234 | 2427.001
31.1333 | 3898.242 | 250.3756 | 150.9459 | 114.7469 | 34.943 | 16.2523 | 29.7654 | 212.5574 | 0.048745 | 4.519 | 4.5098 | 406.359 | 170.4297 | 14.3593 | 14.6137 | 2343.56 | 2449.368
31.1417 | 3902.344 | 250.5185 | 150.8346 | 114.4844 | 34.9945 | 16.4167 | 29.7612 | 211.8191 | 0.046206 | 4.5203 | 4.481 | 413.1788 | 170.1653 | 14.318 | 14.4574 | 2331.063 | 2436.23
31.15 | 3896.484 | 250.4019 | 150.7705 | 114.5451 | 35.0418 | 16.4644 | 29.7095 | 211.6234 | 0.045941 | 4.5198 | 4.4634 | 418.8802 | 169.9617 | 14.3319 | 14.4802 | 2359.498 | 2403.346
31.1584 | 3898.242 | 248.9351 | 150.7011 | 114.6485 | 35.019 | 16.3697 | 29.7121 | 211.8938 | 0.054529 | 4.4664 | 4.4815 | 407.9731 | 170.007 | 14.3236 | 14.5552 | 2369.796 | 2444.385
31.1667 | 3897.656 | 250.3746 | 150.7736 | 114.8852 | 35.0378 | 16.172 | 29.7754 | 211.8485 | 0.049077 | 4.4966 | 4.5033 | 405.9727 | 170.0438 | 14.3902 | 14.573 | 2336.89 | 2461.862
31.175 | 3900 | 250.0486 | 150.828 | 115.0187 | 34.9966 | 16.0708 | 29.7039 | 211.431 | 0.049131 | 4.5069 | 4.5101 | 415.5797 | 169.8939 | 14.3033 | 14.5747 | 2363.887 | 2404.12
31.1833 | 3899.414 | 250.1212 | 150.8984 | 115.159 | 34.9733 | 16.136 | 29.7525 | 211.5536 | 0.05125 | 4.5095 | 4.5116 | 418.6494 | 169.8899 | 14.4193 | 14.5905 | 2373.527 | 2465.148
31.1917 | 3897.656 | 249.6597 | 150.9855 | 115.2828 | 35.0108 | 16.3575 | 29.7734 | 211.3121 | 0.050621 | 4.4941 | 4.5161 | 411.2988 | 169.8816 | 14.3475 | 14.5303 | 2358.729 | 2475.421
31.2 | 3898.828 | 250.3268 | 151.0572 | 115.3641 | 35.0768 | 16.5113 | 29.8424 | 212.4224 | 0.044297 | 4.4947 | 4.5182 | 406.0627 | 170.7994 | 14.2845 | 14.5697 | 2345.464 | 2464.556
31.2084 | 3902.93 | 250.1053 | 151.1175 | 115.4098 | 35.0825 | 16.4671 | 29.8284 | 211.6201 | 0.049276 | 4.498 | 4.5057 | 413.964 | 169.9426 | 14.2518 | 14.5402 | 2358.374 | 2459.533
31.2167 | 3901.172 | 250.1231 | 151.1448 | 115.483 | 35.0303 | 16.2732 | 29.8199 | 211.3837 | 0.051763 | 4.5053 | 4.4944 | 418.4999 | 169.7558 | 14.325 | 14.5254 | 2359.77 | 2476.439
31.225 | 3900.586 | 249.6234 | 151.184 | 115.116 | 35.0297 | 16.0941 | 29.8488 | 212.9317 | 0.051922 | 4.5023 | 4.5044 | 405.0202 | 171.0815 | 14.3217 | 14.4812 | 2371.678 | 2426.165
31.2333 | 3901.172 | 250.2421 | 151.1833 | 114.9725 | 34.995 | 16.0775 | 29.91 | 211.342 | 0.050386 | 4.5025 | 4.497 | 407.5835 | 169.9512 | 14.3265 | 14.4823 | 2355.96 | 2445.027
31.2417 | 3900 | 250.0043 | 151.1533 | 114.8401 | 35.022 | 16.2785 | 29.9469 | 211.5882 | 0.049996 | 4.5181 | 4.5133 | 413.1452 | 169.9297 | 14.2656 | 14.5042 | 2337.915 | 2442.216
31.25 | 3905.859 | 250.1441 | 151.0989 | 114.7458 | 35.0486 | 16.4944 | 29.9303 | 211.6966 | 0.04395 | 4.5274 | 4.4998 | 413.895 | 170.1548 | 14.3048 | 14.5265 | 2343.24 | 2415.812
31.2584 | 3897.07 | 250.5839 | 151.0752 | 114.6803 | 35.0236 | 16.5276 | 29.9571 | 211.6971 | 0.051118 | 4.5152 | 4.5016 | 404.488 | 170.0995 | 14.3515 | 14.5307 | 2340.792 | 2454.48
31.2667 | 3898.828 | 250.3964 | 151.0382 | 114.5099 | 34.9883 | 16.3678 | 29.9839 | 211.7258 | 0.047936 | 4.5051 | 4.5118 | 405.9364 | 169.8954 | 14.3466 | 14.5141 | 2347.491 | 2466.9
31.275 | 3901.172 | 249.1597 | 151.0058 | 114.6033 | 34.9814 | 16.1876 | 30.0781 | 211.461 | 0.051787 | 4.4901 | 4.4826 | 416.1438 | 169.6642 | 14.3841 | 14.5489 | 2382.589 | 2478.221
31.2833 | 3901.172 | 249.5708 | 150.9707 | 114.6342 | 34.9429 | 16.0781 | 30.0333 | 213.531 | 0.050787 | 4.5037 | 4.5106 | 417.6236 | 171.3913 | 14.3332 | 14.5016 | 2378.276 | 2451.804
31.2917 | 3899.414 | 249.938 | 150.9937 | 115.2046 | 34.9394 | 16.1532 | 30.0178 | 211.6737 | 0.049661 | 4.472 | 4.4949 | 408.5043 | 169.9506 | 14.3991 | 14.5496 | 2355.909 | 2457.356
31.3 | 3897.07 | 250.644 | 150.9339 | 115.4516 | 35.0008 | 16.3615 | 30.0281 | 211.8093 | 0.050834 | 4.5093 | 4.4946 | 406.604 | 170.0152 | 14.3608 | 14.5524 | 2355.745 | 2487.074
31.3084 | 3901.172 | 250.0766 | 151.088 | 115.7167 | 35.0214 | 16.535 | 30.075 | 211.4703 | 0.053287 | 4.5031 | 4.4856 | 410.8125 | 169.6696 | 14.3283 | 14.5232 | 2320.595 | 2470.904
31.3167 | 3902.93 | 249.7865 | 151.0583 | 115.4189 | 35.0129 | 16.4747 | 30.0009 | 211.4882 | 0.054176 | 4.5123 | 4.5014 | 418.0353 | 169.8726 | 14.4166 | 14.5182 | 2351.952 | 2440.346
31.325 | 3902.93 | 249.8128 | 151.0609 | 115.163 | 34.9886 | 16.2417 | 30.0037 | 211.0792 | 0.048692 | 4.5166 | 4.5007 | 414.6882 | 169.6939 | 14.2879 | 14.5155 | 2355.28 | 2446.533
31.3333 | 3903.516 | 250.0866 | 151.0482 | 114.8913 | 34.9572 | 16.0748 | 29.9735 | 211.4975 | 0.052381 | 4.5026 | 4.5058 | 405.5925 | 170.047 | 14.2919 | 14.532 | 2370.993 | 2479.892
31.3417 | 3904.102 | 250.2486 | 150.9741 | 114.5304 | 34.9552 | 16.0449 | 29.9679 | 211.7562 | 0.050396 | 4.5106 | 4.5073 | 407.7562 | 170.3021 | 14.2452 | 14.5069 | 2351.774 | 2481.464
31.35 | 3901.758 | 248.6032 | 150.9171 | 114.6071 | 34.9804 | 16.2395 | 30.0122 | 211.6472 | 0.052809 | 4.4719 | 4.5009 | 416.7728 | 170.1946 | 14.3004 | 14.4999 | 2373.801 | 2414.552
31.3584 | 3901.758 | 250.1211 | 150.8511 | 114.4694 | 35.0875 | 16.5126 | 29.9719 | 212.0802 | 0.043523 | 4.5116 | 4.4709 | 419.928 | 169.723 | 14.2857 | 14.4797 | 2334.129 | 2457.423
31.3667 | 3901.172 | 250.0676 | 150.7934 | 114.4164 | 35.0725 | 16.5746 | 29.9691 | 211.5297 | 0.042258 | 4.5274 | 4.4816 | 404.1521 | 169.9363 | 14.2941 | 14.5043 | 2329.461 | 2421.686
31.375 | 3896.484 | 249.8457 | 150.742 | 114.8894 | 35.0541 | 16.4013 | 29.9241 | 211.7607 | 0.051689 | 4.5082 | 4.4909 | 414.055 | 170.2332 | 14.3256 | 14.6051 | 2344.321 | 2426.522
31.3833 | 3901.758 | 249.7314 | 150.8277 | 115.0549 | 34.9709 | 16.1912 | 29.9407 | 211.185 | 0.050339 | 4.5018 | 4.5095 | 418.4532 | 169.9108 | 14.3109 | 14.564 | 2334.449 | 2458.374
31.3917 | 3899.414 | 250.0884 | 150.8123 | 115.196 | 34.9615 | 16.0505 | 29.9314 | 210.9327 | 0.046658 | 4.4943 | 4.5088 | 414.6459 | 170.0106 | 14.3613 | 14.5733 | 2344.541 | 2441.355
31.4 | 3897.07 | 250.1054 | 150.9275 | 115.3525 | 34.9828 | 16.1148 | 29.9162 | 211.0751 | 0.049683 | 4.506 | 4.5108 | 405.3954 | 169.757 | 14.2616 | 14.5449 | 2343.772 | 2462.879
31.4083 | 3900.586 | 250.0759 | 150.9964 | 115.3817 | 35.0157 | 16.3452 | 29.9631 | 211.1461 | 0.051503 | 4.5054 | 4.5026 | 413.7148 | 170.0435 | 14.2822 | 14.5497 | 2319.194 | 2441.931
31.4167 | 3900 | 250.4075 | 151.0374 | 115.5112 | 35.0449 | 16.4846 | 30.0455 | 210.6871 | 0.045865 | 4.5076 | 4.5043 | 418.5293 | 170.2594 | 14.2527 | 14.5807 | 2335.317 | 2460.173
31.425 | 3900.586 | 249.8902 | 151.1284 | 115.2407 | 35.0438 | 16.4594 | 30.0472 | 211.014 | 0.051272 | 4.4902 | 4.5098 | 415.9837 | 170.3313 | 14.366 | 14.5746 | 2336.462 | 2433.215
31.4333 | 3901.172 | 250.6436 | 151.0805 | 115.0285 | 34.9799 | 16.2723 | 30.0197 | 210.7684 | 0.050811 | 4.5018 | 4.5032 | 404.1201 | 170.0255 | 14.3541 | 14.5781 | 2368.098 | 2438.104
31.4417 | 3901.172 | 249.6119 | 151.0522 | 114.8914 | 35.0018 | 16.0956 | 30.038 | 210.8543 | 0.045732 | 4.496 | 4.4886 | 406.9954 | 170.1294 | 14.2555 | 14.5133 | 2348.794 | 2444.68
31.45 | 3904.688 | 250.3314 | 151.1058 | 114.7594 | 35.0092 | 16.0494 | 30.0623 | 211.1797 | 0.046898 | 4.5072 | 4.5104 | 418.5239 | 170.0849 | 14.2836 | 14.4768 | 2359.573 | 2438.285
31.4583 | 3897.656 | 250.1896 | 151.0338 | 114.7181 | 35.0147 | 16.2046 | 30.0275 | 211.0986 | 0.051808 | 4.496 | 4.4965 | 418.1949 | 170.215 | 14.3119 | 14.5255 | 2365.103 | 2442.933
31.4667 | 3901.172 | 250.4489 | 150.9739 | 114.5496 | 35.0437 | 16.4222 | 30.0824 | 211.4616 | 0.049206 | 4.5059 | 4.5013 | 404.1866 | 170.2105 | 14.3357 | 14.5139 | 2336.02 | 2462.221
31.475 | 3900.586 | 250.5405 | 150.9794 | 114.7487 | 35.0257 | 16.4809 | 30.0707 | 211.7031 | 0.050051 | 4.5097 | 4.5072 | 407.291 | 170.1361 | 14.2848 | 14.5208 | 2355.4 | 2468.151
31.4833 | 3901.172 | 249.5514 | 150.9575 | 114.9825 | 34.9693 | 16.3412 | 30.0708 | 211.6719 | 0.049659 | 4.51 | 4.5002 | 418.2978 | 170.0288 | 14.2559 | 14.523 | 2337.751 | 2428.237
31.4917 | 3900 | 250.4339 | 150.9112 | 115.1415 | 34.9485 | 16.1676 | 30.0255 | 211.5454 | 0.050108 | 4.5111 | 4.4951 | 416.637 | 170.0134 | 14.3458 | 14.57 | 2334.818 | 2471.407
31.5 | 3898.242 | 249.6883 | 150.97 | 115.2071 | 34.9367 | 16.0877 | 30.0153 | 211.4834 | 0.050983 | 4.4939 | 4.48 | 409.4696 | 169.6703 | 14.3212 | 14.539 | 2366.97 | 2456.369
31.5083 | 3900.586 | 249.6563 | 151.0741 | 115.3287 | 34.9344 | 16.1171 | 30.0267 | 211.0806 | 0.052663 | 4.4775 | 4.4797 | 406.0427 | 169.5067 | 14.2388 | 14.5401 | 2340.159 | 2461.975
31.5167 | 3897.656 | 248.5565 | 151.0486 | 115.3877 | 34.9915 | 16.2963 | 30.0328 | 211.2902 | 0.052015 | 4.473 | 4.4806 | 417.7412 | 169.764 | 14.2446 | 14.5109 | 2337.524 | 2457.514
31.525 | 3901.172 | 250.0656 | 151.0818 | 115.5156 | 34.9907 | 16.4342 | 30.0815 | 211.0336 | 0.046905 | 4.5138 | 4.5029 | 413.8512 | 169.9393 | 14.2736 | 14.4918 | 2325.835 | 2476.552
31.5334 | 3897.656 | 249.879 | 151.1357 | 115.1411 | 35.0606 | 16.4448 | 30.1538 | 211.3596 | 0.047116 | 4.49 | 4.4911 | 407.2501 | 170.1186 | 14.2629 | 14.4906 | 2330.15 | 2480.707
31.5417 | 3899.414 | 249.5266 | 151.0873 | 114.7057 | 35.0369 | 16.3203 | 30.1234 | 212.2552 | 0.047391 | 4.4996 | 4.5031 | 407.7823 | 171.2642 | 14.3198 | 14.5013 | 2353.081 | 2441.867
31.55 | 3900 | 250.3367 | 151.0335 | 114.6893 | 34.9979 | 16.1577 | 30.1026 | 211.3677 | 0.049166 | 4.5065 | 4.495 | 416.126 | 169.8551 | 14.2874 | 14.5469 | 2371.14 | 2444.749
31.5583 | 3902.93 | 249.9414 | 151.012 | 114.4666 | 34.9858 | 16.0803 | 30.0968 | 212.7098 | 0.049841 | 4.5054 | 4.5144 | 417.8671 | 171.2057 | 14.3035 | 14.4986 | 2358.756 | 2444.921
31.5667 | 3898.242 | 249.7153 | 150.8883 | 114.385 | 34.9837 | 16.1601 | 30.0893 | 211.5957 | 0.04871 | 4.4841 | 4.5067 | 404.5453 | 169.9912 | 14.3986 | 14.5659 | 2347.928 | 2440.694
31.575 | 3897.07 | 249.9488 | 150.9695 | 114.7411 | 35.0454 | 16.3779 | 30.1609 | 211.6488 | 0.050228 | 4.466 | 4.5043 | 411.416 | 170.0668 | 14.4331 | 14.5751 | 2353.511 | 2440.137
31.5834 | 3902.93 | 249.7731 | 150.9447 | 114.8365 | 35.0217 | 16.48 | 30.1549 | 211.4179 | 0.051273 | 4.4936 | 4.4903 | 417.6594 | 170.1108 | 14.2907 | 14.5712 | 2371.328 | 2417.49
31.5917 | 3901.172 | 250.3708 | 150.8624 | 115.0677 | 35.0015 | 16.3804 | 30.1604 | 211.1376 | 0.04974 | 4.5085 | 4.4759 | 414.7374 | 169.7551 | 14.2449 | 14.5625 | 2357.64 | 2431.498
31.6 | 3905.859 | 250.3932 | 151.0027 | 115.1343 | 34.9876 | 16.1705 | 30.1809 | 211.479 | 0.049951 | 4.5404 | 4.496 | 405.5869 | 170.0609 | 14.28 | 14.4833 | 2369.4 | 2437.946
31.6083 | 3901.172 | 249.6939 | 151.0163 | 115.1753 | 34.9583 | 16.0341 | 30.1376 | 211.3709 | 0.04911 | 4.501 | 4.4788 | 409.8997 | 170.0872 | 14.3755 | 14.5136 | 2332.943 | 2452.845
31.6167 | 3900 | 250.1372 | 151.071 | 115.2276 | 34.9812 | 16.0943 | 30.1641 | 211.4081 | 0.048648 | 4.502 | 4.5135 | 418.791 | 169.7579 | 14.2416 | 14.4978 | 2341.522 | 2444.461
31.625 | 3900 | 250.6191 | 151.0845 | 115.2859 | 34.9818 | 16.3115 | 30.1516 | 211.3986 | 0.050247 | 4.5029 | 4.5207 | 414.5699 | 169.9125 | 14.3573 | 14.4682 | 2352.574 | 2442.193
31.6334 | 3905.273 | 250.1644 | 151.0662 | 115.2943 | 35.0344 | 16.4499 | 30.0612 | 211.31 | 0.047514 | 4.5102 | 4.518 | 401.9625 | 169.9146 | 14.2903 | 14.4955 | 2337.7 | 2454.204
31.6417 | 3901.172 | 249.8343 | 151.1109 | 115.3631 | 35.044 | 16.4217 | 30.0437 | 211.268 | 0.048305 | 4.5127 | 4.5216 | 418.7855 | 170.0854 | 14.3506 | 14.5309 | 2347.051 | 2452.502
31.65 | 3897.07 | 250.1405 | 151.1876 | 115.3728 | 34.9986 | 16.2302 | 30.0015 | 210.8027 | 0.052302 | 4.5021 | 4.509 | 420.4371 | 169.8037 | 14.2644 | 14.5313 | 2357.172 | 2432.107
31.6583 | 3899.414 | 250.0871 | 151.1059 | 114.8492 | 34.9644 | 16.0846 | 30.0444 | 211.1624 | 0.047089 | 4.5044 | 4.5144 | 414.1674 | 170.0258 | 14.2905 | 14.4871 | 2354.251 | 2469.984
31.6667 | 3902.344 | 250.4104 | 151.0768 | 114.9927 | 34.9853 | 16.0656 | 30.0641 | 211.1365 | 0.046882 | 4.4804 | 4.4819 | 402.3918 | 170.1249 | 14.2715 | 14.4877 | 2371.311 | 2471.095
31.675 | 3898.828 | 249.5618 | 151.039 | 114.9715 | 34.9743 | 16.2037 | 29.9815 | 211.1588 | 0.047352 | 4.4724 | 4.4752 | 409.0166 | 170.0426 | 14.3731 | 14.5436 | 2349.674 | 2470.162
31.6834 | 3898.828 | 249.571 | 151.013 | 114.9719 | 35.0374 | 16.3804 | 30.0357 | 211.0292 | 0.052911 | 4.4962 | 4.4959 | 420.4839 | 170.131 | 14.2857 | 14.5373 | 2343.678 | 2442.088
31.6917 | 3897.07 | 250.4171 | 150.9879 | 114.7997 | 35.0301 | 16.4164 | 30.0032 | 211.2152 | 0.049195 | 4.5333 | 4.5123 | 416.7728 | 170.1316 | 14.2919 | 14.5237 | 2338.566 | 2452.885
31.7 | 3902.344 | 250.1387 | 150.9811 | 114.7353 | 35.0555 | 16.3516 | 30.0413 | 211.2303 | 0.04733 | 4.4928 | 4.4896 | 402.7869 | 170.0693 | 14.2925 | 14.499 | 2343.373 | 2448.893
31.7083 | 3895.898 | 249.919 | 150.9269 | 114.6679 | 34.975 | 16.2141 | 29.9998 | 211.7327 | 0.054291 | 4.5007 | 4.5 | 403.0698 | 170.0548 | 14.3919 | 14.5136 | 2341.454 | 2417.909
31.7167 | 3900 | 249.9785 | 150.9438 | 114.7092 | 34.9682 | 16.1044 | 29.9396 | 211.3943 | 0.051029 | 4.4949 | 4.4964 | 412.553 | 169.928 | 14.2902 | 14.5789 | 2357.357 | 2454.291
31.725 | 3902.344 | 249.4278 | 150.8616 | 114.6169 | 34.9678 | 16.141 | 29.8498 | 211.5076 | 0.050107 | 4.502 | 4.4957 | 410.9663 | 169.9573 | 14.3481 | 14.5329 | 2350.655 | 2450.59
31.7334 | 3901.758 | 249.6035 | 150.8342 | 114.7254 | 34.9781 | 16.2827 | 29.8912 | 211.7608 | 0.051469 | 4.4966 | 4.5002 | 404.4118 | 169.9089 | 14.3964 | 14.5633 | 2316.858 | 2448.503
31.7417 | 3901.758 | 250.1751 | 150.8793 | 115.13 | 35.0103 | 16.4199 | 29.8992 | 211.7114 | 0.0542 | 4.4812 | 4.4774 | 399.3462 | 169.7868 | 14.3313 | 14.4902 | 2354.597 | 2454.566
31.75 | 3898.828 | 249.8462 | 150.8545 | 115.2367 | 35.0525 | 16.448 | 29.8918 | 212.1763 | 0.05302 | 4.4955 | 4.5016 | 414.6667 | 169.7433 | 14.2818 | 14.5144 | 2349.025 | 2458.983
31.7583 | 3904.102 | 249.9462 | 150.8799 | 115.4738 | 35.008 | 16.3548 | 29.856 | 211.7672 | 0.050968 | 4.5039 | 4.5021 | 414.6148 | 169.5305 | 14.3566 | 14.4827 | 2347.451 | 2442.847
31.7667 | 3896.484 | 250.5128 | 150.9835 | 115.6767 | 34.9992 | 16.241 | 29.8919 | 211.5672 | 0.050711 | 4.4799 | 4.5041 | 409.232 | 169.4666 | 14.2725 | 14.5051 | 2344.763 | 2428.684
31.775 | 3897.656 | 249.2731 | 151.1217 | 115.2654 | 34.9713 | 16.2026 | 29.9204 | 211.4986 | 0.049219 | 4.447 | 4.4817 | 398.7296 | 169.5841 | 14.3025 | 14.5096 | 2361.891 | 2424.154
31.7833 | 3901.758 | 249.2074 | 151.1388 | 115.0363 | 35.0104 | 16.2584 | 29.9364 | 211.7368 | 0.048994 | 4.4732 | 4.542 | 415.4688 | 169.9623 | 14.3813 | 14.5856 | 2321.01 | 2444.015
31.7917 | 3902.93 | 250.2664 | 151.0768 | 114.8857 | 35.013 | 16.3994 | 30.0157 | 211.5283 | 0.053031 | 4.5149 | 4.5431 | 417.3922 | 169.8945 | 14.3572 | 14.5313 | 2335.114 | 2459.647
31.8 | 3899.414 | 249.6005 | 151.0358 | 114.7115 | 35.0562 | 16.4861 | 30.0115 | 211.9276 | 0.050724 | 4.4984 | 4.4878 | 404.3316 | 170.0765 | 14.3992 | 14.5094 | 2333.06 | 2436.32
31.8083 | 3901.172 | 250.1031 | 150.9548 | 114.5496 | 35.0612 | 16.4338 | 30.0033 | 212.0266 | 0.050749 | 4.5416 | 4.5125 | 399.1597 | 170.62 | 14.2733 | 14.5098 | 2355.532 | 2433.985
31.8167 | 3899.414 | 250.2095 | 150.914 | 114.4341 | 34.9918 | 16.2841 | 30.0116 | 211.6391 | 0.053825 | 4.5007 | 4.4809 | 410.3048 | 170.0277 | 14.3132 | 14.4252 | 2362.127 | 2451.49
31.825 | 3898.828 | 250.0214 | 150.9122 | 114.3874 | 35.0196 | 16.1468 | 30.0826 | 211.8768 | 0.045887 | 4.5164 | 4.5097 | 416.3227 | 170.098 | 14.368 | 14.5661 | 2357.846 | 2452.219
31.8333 | 3901.172 | 249.4801 | 150.9056 | 114.8901 | 34.9651 | 16.1395 | 30.0444 | 211.6938 | 0.048421 | 4.519 | 4.5006 | 404.3403 | 169.6441 | 14.4162 | 14.5177 | 2337.863 | 2447.375
31.8417 | 3901.758 | 249.3336 | 150.8861 | 115.0861 | 35.0145 | 16.3324 | 30.0488 | 211.7458 | 0.050127 | 4.4894 | 4.4958 | 399.7397 | 170.1026 | 14.361 | 14.5272 | 2322.661 | 2449.946
31.85 | 3908.789 | 250.2072 | 150.9915 | 115.1817 | 35.0515 | 16.5123 | 30.0554 | 211.3327 | 0.042236 | 4.5269 | 4.5235 | 404.7102 | 170.0827 | 14.3268 | 14.5319 | 2322.15 | 2430.113
31.8583 | 3902.93 | 250.4015 | 151.0178 | 115.3112 | 35.0363 | 16.4903 | 30.0661 | 212.74 | 0.046145 | 4.4947 | 4.505 | 417.1478 | 171.2853 | 14.3447 | 14.5386 | 2378.636 | 2453.872
31.8667 | 3900 | 250.1362 | 151.117 | 115.3195 | 34.9865 | 16.2719 | 30.0602 | 211.2265 | 0.049163 | 4.4908 | 4.49 | 403.0035 | 169.6291 | 14.298 | 14.5291 | 2363.397 | 2459.217
31.875 | 3900 | 249.6986 | 151.1604 | 115.5414 | 34.9673 | 16.101 | 30.0915 | 211.358 | 0.051849 | 4.4884 | 4.4921 | 401.6269 | 169.9617 | 14.2698 | 14.5562 | 2347.427 | 2437.465
31.8833 | 3898.828 | 249.4743 | 151.1457 | 115.4238 | 34.9829 | 16.0584 | 30.1503 | 211.3764 | 0.053556 | 4.4845 | 4.4845 | 417.384 | 169.9756 | 14.3926 | 14.4812 | 2356.521 | 2418.617
31.8917 | 3900.586 | 249.1557 | 151.0874 | 115.1889 | 35.0134 | 16.2506 | 30.094 | 211.5233 | 0.049681 | 4.4864 | 4.5031 | 412.3579 | 170.026 | 14.2888 | 14.5234 | 2333.404 | 2423.686
31.9 | 3901.758 | 250.3421 | 151.1386 | 115.1227 | 35.0217 | 16.4903 | 30.1316 | 211.6317 | 0.049267 | 4.5159 | 4.4944 | 397.8633 | 170.056 | 14.2915 | 14.4619 | 2340.403 | 2438.919
31.9084 | 3901.758 | 250.2065 | 151.1212 | 115.1283 | 35.0248 | 16.5269 | 30.0576 | 212.1279 | 0.047155 | 4.5042 | 4.5029 | 402.0307 | 169.9912 | 14.3462 | 14.4394 | 2345.185 | 2440.326
31.9167 | 3897.07 | 249.4327 | 151.151 | 114.9997 | 34.9836 | 16.3397 | 30.043 | 211.8289 | 0.056638 | 4.4921 | 4.5027 | 408.8258 | 170.017 | 14.286 | 14.538 | 2352.474 | 2446.569
31.925 | 3897.07 | 250.3321 | 151.0024 | 114.9887 | 34.969 | 16.1513 | 30.0607 | 211.8481 | 0.047822 | 4.513 | 4.5108 | 416.3456 | 169.9095 | 14.2797 | 14.5157 | 2351.647 | 2453.569
31.9333 | 3899.414 | 250.3899 | 151.0326 | 114.8848 | 34.9863 | 16.0448 | 30.0545 | 212.2176 | 0.049989 | 4.5163 | 4.5118 | 405.9882 | 169.8561 | 14.2755 | 14.493 | 2350.622 | 2446.633
31.9417 | 3901.758 | 249.6839 | 150.984 | 114.4329 | 34.9795 | 16.1399 | 29.9943 | 213.66 | 0.047853 | 4.4998 | 4.4892 | 399.5937 | 171.1801 | 14.3055 | 14.5006 | 2381.926 | 2427.983
31.95 | 3897.656 | 249.7383 | 150.8909 | 114.6031 | 35.0155 | 16.4033 | 29.9363 | 212.6029 | 0.049649 | 4.5173 | 4.5271 | 409.8342 | 169.8451 | 14.3151 | 14.4889 | 2357.023 | 2426.573
31.9584 | 3902.93 | 249.7202 | 150.8465 | 114.3703 | 35.0614 | 16.5775 | 29.9248 | 213.49 | 0.049681 | 4.4967 | 4.5145 | 415.4173 | 170.9595 | 14.3662 | 14.4892 | 2331.749 | 2425.942
31.9667 | 3893.555 | 249.7717 | 150.8073 | 114.637 | 35.0617 | 16.4953 | 29.9377 | 212.5599 | 0.050133 | 4.4634 | 4.4812 | 403.8119 | 169.6213 | 14.3541 | 14.4875 | 2326.51 | 2433.106
31.975 | 3902.93 | 250.3818 | 150.7861 | 114.8515 | 34.9807 | 16.2658 | 29.8711 | 212.3721 | 0.051692 | 4.4981 | 4.5009 | 400.1799 | 169.5849 | 14.3434 | 14.4623 | 2362.42 | 2447.54
31.9833 | 3898.828 | 250.2278 | 150.8241 | 115.2342 | 34.9507 | 16.1054 | 29.9159 | 212.747 | 0.04906 | 4.5038 | 4.5095 | 406.6705 | 169.7485 | 14.2827 | 14.5372 | 2379.344 | 2450.462
31.9917 | 3901.758 | 250.7275 | 151.0178 | 115.8745 | 34.922 | 16.0523 | 29.9414 | 212.1459 | 0.05043 | 4.511 | 4.5049 | 415.3129 | 169.5239 | 14.3508 | 14.5015 | 2344.354 | 2483.79
32 | 3901.172 | 248.8844 | 151.1588 | 115.6008 | 34.9795 | 16.1988 | 29.9798 | 212.0392 | 0.051585 | 4.4754 | 4.4775 | 405.3873 | 169.5041 | 14.3582 | 14.5359 | 2345.218 | 2435.873
32.0084 | 3902.344 | 249.8152 | 151.1437 | 115.2758 | 35.0037 | 16.4415 | 29.9368 | 211.6697 | 0.049744 | 4.4962 | 4.4981 | 397.6253 | 169.6458 | 14.3085 | 14.4682 | 2349.129 | 2453.069
32.0167 | 3895.898 | 249.8038 | 151.1285 | 114.8768 | 35.0506 | 16.5277 | 29.9406 | 211.1669 | 0.04911 | 4.5097 | 4.5054 | 411.2057 | 169.8909 | 14.4136 | 14.498 | 2342.434 | 2443.265
32.025 | 3901.172 | 249.932 | 151.0932 | 114.6761 | 35.0138 | 16.4101 | 29.9371 | 211.6053 | 0.050876 | 4.487 | 4.4826 | 416.9243 | 170.1122 | 14.3337 | 14.4834 | 2360.111 | 2465.205
32.0333 | 3897.07 | 250.1351 | 151.0627 | 114.5234 | 34.9967 | 16.1976 | 29.9491 | 211.2658 | 0.046914 | 4.494 | 4.4981 | 414.3928 | 170.1465 | 14.3446 | 14.5172 | 2369.738 | 2438.64
32.0417 | 3904.102 | 250.1524 | 150.9725 | 114.3085 | 34.9751 | 16.0425 | 29.9155 | 211.5733 | 0.048064 | 4.4911 | 4.5072 | 398.0157 | 170.1494 | 14.3903 | 14.504 | 2353.609 | 2480.046
32.05 | 3902.344 | 250.0481 | 150.9514 | 114.6287 | 34.9942 | 16.044 | 29.9218 | 211.975 | 0.046089 | 4.5034 | 4.4987 | 415.614 | 170.4491 | 14.3073 | 14.5505 | 2348.36 | 2433.052
32.0583 | 3900.586 | 250.1597 | 150.9716 | 115.0342 | 35.0107 | 16.2587 | 29.8672 | 211.507 | 0.043732 | 4.4826 | 4.4918 | 417.5628 | 170.1554 | 14.2478 | 14.5199 | 2334.267 | 2472.248
32.0667 | 3894.727 | 249.1559 | 150.9916 | 115.0528 | 35.031 | 16.4729 | 29.8884 | 211.5387 | 0.053865 | 4.4667 | 4.4813 | 406.4655 | 170.105 | 14.3092 | 14.5199 | 2329.839 | 2463.311
32.075 | 3898.828 | 249.9837 | 151.0421 | 115.2844 | 35.0288 | 16.4749 | 29.8545 | 211.6705 | 0.046515 | 4.4657 | 4.4933 | 398.5204 | 169.9603 | 14.3193 | 14.6259 | 2356.467 | 2479.317
32.0833 | 3901.758 | 250.6678 | 151.0845 | 115.338 | 34.9798 | 16.2757 | 29.8111 | 211.5312 | 0.050742 | 4.5174 | 4.4999 | 403.1695 | 169.7302 | 14.4216 | 14.5721 | 2363.843 | 2480.041
32.0917 | 3901.172 | 250.625 | 151.1218 | 115.4692 | 34.9629 | 16.0569 | 29.8536 | 211.6531 | 0.051551 | 4.5061 | 4.4829 | 417.2512 | 169.87 | 14.3656 | 14.5653 | 2390.826 | 2479.455
32.1 | 3900 | 249.9147 | 151.1211 | 115.2448 | 34.9153 | 15.9749 | 29.8485 | 211.2799 | 0.052595 | 4.5036 | 4.5246 | 414.1813 | 169.708 | 14.3745 | 14.5338 | 2364.818 | 2439.659
32.1084 | 3900 | 250.0967 | 151.1227 | 114.9922 | 34.9154 | 16.1297 | 29.8634 | 211.182 | 0.046598 | 4.5093 | 4.5138 | 399.1781 | 169.7242 | 14.2845 | 14.5357 | 2343.267 | 2449.944
32.1167 | 3902.93 | 249.3557 | 151.063 | 114.8741 | 34.9994 | 16.341 | 29.846 | 211.8398 | 0.047067 | 4.5002 | 4.5166 | 400.2633 | 169.8247 | 14.439 | 14.6019 | 2332.549 | 2466.965
32.125 | 3895.898 | 250.3899 | 150.9819 | 114.7958 | 35.0549 | 16.4631 | 29.9064 | 211.6353 | 0.050177 | 4.4774 | 4.5067 | 404.0699 | 170.0396 | 14.2961 | 14.5197 | 2337.48 | 2458.344
32.1333 | 3898.828 | 249.9034 | 150.9313 | 114.719 | 35.0256 | 16.3793 | 29.9011 | 211.5674 | 0.052354 | 4.4939 | 4.4868 | 417.0105 | 170.0829 | 14.3646 | 14.4972 | 2364.629 | 2441.581
32.1417 | 3900.586 | 250.1519 | 150.8671 | 114.6498 | 34.9818 | 16.1663 | 29.9323 | 211.5503 | 0.051881 | 4.5354 | 4.4959 | 406.7381 | 169.719 | 14.4414 | 14.5895 | 2344.424 | 2456.939
32.15 | 3900 | 250.5152 | 150.8373 | 114.5801 | 34.9736 | 16.0276 | 29.9117 | 211.8884 | 0.050398 | 4.5178 | 4.4968 | 398.0399 | 169.9374 | 14.3867 | 14.5697 | 2332.883 | 2488.131
32.1583 | 3899.414 | 249.4955 | 150.75 | 114.8336 | 34.9682 | 16.0254 | 29.8967 | 211.8266 | 0.052918 | 4.5067 | 4.4908 | 413.5719 | 170.1771 | 14.3272 | 14.4885 | 2352.105 | 2472.48
32.1667 | 3899.414 | 250.5618 | 150.8502 | 115.1255 | 35.0036 | 16.1963 | 29.8696 | 211.6974 | 0.046902 | 4.5176 | 4.5094 | 417.3563 | 170.0565 | 14.3348 | 14.5229 | 2341.051 | 2462.294
32.175 | 3896.484 | 250.2483 | 150.846 | 115.3205 | 35.0391 | 16.3718 | 29.8972 | 211.4063 | 0.051766 | 4.5161 | 4.5277 | 410.1465 | 169.9655 | 14.3619 | 14.5733 | 2336.541 | 2439.727
32.1833 | 3900 | 250.0224 | 150.9755 | 115.4827 | 35.0257 | 16.4086 | 29.9596 | 211.368 | 0.052293 | 4.4951 | 4.5106 | 397.9591 | 170.0184 | 14.3787 | 14.56 | 2367.834 | 2489.58
32.1917 | 3901.172 | 249.8543 | 151.0536 | 115.3641 | 35.0333 | 16.322 | 30.0069 | 211.3882 | 0.051276 | 4.4999 | 4.5317 | 404.0074 | 169.9356 | 14.3435 | 14.5238 | 2355.31 | 2451.502
32.2 | 3903.516 | 250.3225 | 151.0945 | 115.1579 | 34.9787 | 16.1525 | 29.9572 | 211.5866 | 0.046507 | 4.4934 | 4.519 | 416.3752 | 170.0539 | 14.3816 | 14.535 | 2366.636 | 2452.808
32.2084 | 3898.828 | 249.8731 | 150.9915 | 114.9705 | 34.9278 | 16.0463 | 29.9269 | 211.4551 | 0.055474 | 4.5124 | 4.4966 | 415.575 | 169.894 | 14.3595 | 14.5849 | 2339.89 | 2476.505
32.2167 | 3898.828 | 250.262 | 151.1111 | 114.9167 | 34.9675 | 16.1113 | 29.9619 | 211.3867 | 0.050481 | 4.4991 | 4.4548 | 398.0994 | 169.9828 | 14.3006 | 14.5381 | 2358.509 | 2461.701
32.225 | 3898.828 | 250.1961 | 151.1053 | 114.8218 | 35.0052 | 16.2925 | 29.9827 | 211.5112 | 0.050102 | 4.4969 | 4.4727 | 410.4881 | 169.9999 | 14.345 | 14.5675 | 2322.931 | 2460.156
32.2333 | 3900 | 249.6053 | 151.1004 | 114.7492 | 35.0812 | 16.4009 | 30.0044 | 211.5684 | 0.049536 | 4.5031 | 4.5127 | 417.3942 | 170.0281 | 14.3813 | 14.5542 | 2374.161 | 2453.366
32.2417 | 3900 | 250.0661 | 151.0605 | 114.7508 | 35.0761 | 16.3934 | 30.0166 | 211.8389 | 0.055051 | 4.4948 | 4.5094 | 417.5978 | 170.2311 | 14.2946 | 14.555 | 2349.284 | 2473.593
32.25 | 3900 | 249.5749 | 151.0698 | 114.661 | 34.996 | 16.2941 | 29.9345 | 211.7885 | 0.050901 | 4.4875 | 4.5092 | 398.2078 | 170.0776 | 14.3915 | 14.5879 | 2366.488 | 2435.759
32.2583 | 3898.242 | 250.4195 | 150.9267 | 114.5233 | 34.9562 | 16.1734 | 29.9546 | 212.0337 | 0.050129 | 4.5119 | 4.5079 | 401.0255 | 170.3708 | 14.2675 | 14.5438 | 2352.177 | 2434.908
32.2667 | 3901.172 | 250.1368 | 150.9451 | 114.748 | 34.9803 | 16.1391 | 29.9638 | 211.7112 | 0.054402 | 4.5173 | 4.5061 | 417.2542 | 170.3139 | 14.2524 | 14.4746 | 2336.302 | 2465.108
32.275 | 3899.414 | 249.8124 | 150.9395 | 114.9616 | 34.9176 | 16.2173 | 30.0237 | 212.3144 | 0.047986 | 4.4903 | 4.4956 | 416.7475 | 170.6751 | 14.4102 | 14.5781 | 2368.905 | 2426.746
32.2834 | 3896.484 | 249.1406 | 150.9562 | 115.012 | 34.9517 | 16.3492 | 30.0133 | 212.6265 | 0.049892 | 4.4969 | 4.4977 | 398.1812 | 170.1107 | 14.3704 | 14.5828 | 2339.71 | 2477.302
32.2917 | 3901.172 | 249.9718 | 151.1157 | 115.305 | 34.9855 | 16.4176 | 30.0005 | 211.4046 | 0.049947 | 4.5283 | 4.5126 | 397.7889 | 169.6731 | 14.3417 | 14.5959 | 2319.926 | 2453.221
32.3 | 3896.484 | 249.8226 | 151.0722 | 115.4532 | 34.9908 | 16.416 | 29.9598 | 211.4248 | 0.050801 | 4.5094 | 4.5014 | 413.7835 | 169.6362 | 14.2757 | 14.5443 | 2340.246 | 2441.219
32.3083 | 3900 | 250.6333 | 151.0908 | 115.5208 | 34.9866 | 16.3659 | 30.0422 | 211.5054 | 0.050343 | 4.5015 | 4.5173 | 416.7097 | 169.599 | 14.3247 | 14.5893 | 2370.054 | 2467.299
32.3167 | 3900 | 250.3085 | 151.1933 | 115.6094 | 34.9507 | 16.2276 | 29.9767 | 211.5327 | 0.050466 | 4.4845 | 4.5127 | 398.8684 | 169.7591 | 14.2827 | 14.5644 | 2364.797 | 2453.161
32.325 | 3896.484 | 250.4079 | 151.1794 | 115.4826 | 34.9595 | 16.1433 | 29.9578 | 211.5986 | 0.053522 | 4.4746 | 4.4846 | 398.6522 | 169.6176 | 14.2672 | 14.558 | 2367.195 | 2427.278
32.3334 | 3900.586 | 250.0279 | 151.1731 | 115.1705 | 34.9809 | 16.179 | 30.0188 | 211.4501 | 0.053606 | 4.5144 | 4.5008 | 418.2029 | 169.8183 | 14.4003 | 14.526 | 2357.542 | 2459.967
32.3417 | 3900 | 250.4086 | 151.0984 | 114.9679 | 35.0329 | 16.3007 | 30.0358 | 211.4772 | 0.052494 | 4.5074 | 4.4735 | 412.6576 | 169.8846 | 14.3058 | 14.4411 | 2359.645 | 2463.675
32.35 | 3901.758 | 250.0331 | 151.0574 | 114.8535 | 35.078 | 16.4396 | 30.0342 | 211.8512 | 0.053149 | 4.5073 | 4.4933 | 397.7331 | 170.1995 | 14.3041 | 14.5859 | 2326.947 | 2450.88
32.3583 | 3901.172 | 249.9359 | 150.9714 | 114.6696 | 35.0872 | 16.4296 | 30.0256 | 211.8321 | 0.053261 | 4.4947 | 4.4944 | 404.3195 | 170.0414 | 14.3581 | 14.5679 | 2345.753 | 2476.645
32.3667 | 3900 | 250.0573 | 151.0017 | 114.6518 | 35.0626 | 16.2992 | 30.0055 | 211.9349 | 0.049504 | 4.4817 | 4.4852 | 415.5608 | 170.0002 | 14.2912 | 14.4873 | 2354.921 | 2469.009
32.375 | 3898.242 | 249.7145 | 150.9651 | 114.6363 | 34.9821 | 16.1897 | 29.9636 | 211.8779 | 0.053366 | 4.4958 | 4.5245 | 412.8686 | 169.8925 | 14.3139 | 14.4687 | 2337.981 | 2455.293
32.3834 | 3896.484 | 250.0103 | 150.9607 | 114.6174 | 34.9812 | 16.1521 | 30.026 | 212.1323 | 0.050475 | 4.4839 | 4.5019 | 404.3455 | 169.8616 | 14.2903 | 14.5242 | 2375.158 | 2463.433
32.3917 | 3897.07 | 250.8169 | 150.9524 | 115.2825 | 34.9769 | 16.2391 | 29.9609 | 211.873 | 0.048206 | 4.4923 | 4.5004 | 398.8316 | 169.9832 | 14.2615 | 14.504 | 2363.185 | 2463.499
32.4 | 3900 | 250.026 | 151.0523 | 115.5964 | 35.0038 | 16.3403 | 30.0119 | 211.2124 | 0.054656 | 4.5053 | 4.477 | 418.3337 | 169.5337 | 14.3674 | 14.5915 | 2344.875 | 2451.375
32.4083 | 3901.172 | 249.8678 | 151.0582 | 115.7168 | 35.042 | 16.3925 | 30.0752 | 211.0709 | 0.054279 | 4.5161 | 4.5009 | 413.5147 | 169.56 | 14.2725 | 14.5558 | 2352.275 | 2428.5
32.4167 | 3900.586 | 250.1763 | 151.1487 | 115.2463 | 35.0071 | 16.3652 | 30.1097 | 211.6607 | 0.054846 | 4.491 | 4.506 | 398.6756 | 169.6687 | 14.3014 | 14.4801 | 2362.05 | 2436.447
32.425 | 3898.828 | 249.8506 | 151.1279 | 115.12 | 35.0378 | 16.3184 | 30.0192 | 211.3236 | 0.051639 | 4.4989 | 4.5048 | 407.6807 | 169.8655 | 14.2643 | 14.5107 | 2321.521 | 2465.99
32.4333 | 3900 | 249.3373 | 151.0435 | 114.9767 | 34.9408 | 16.2341 | 29.976 | 210.6996 | 0.050046 | 4.4874 | 4.5031 | 416.1654 | 169.902 | 14.3176 | 14.4662 | 2350.263 | 2447.569
32.4417 | 3894.727 | 250.5445 | 150.9532 | 114.5932 | 34.9818 | 16.1643 | 30.0542 | 211.5703 | 0.045837 | 4.4858 | 4.4988 | 416.444 | 170.6667 | 14.2621 | 14.5858 | 2360.011 | 2464.114
32.45 | 3900 | 249.3683 | 150.9294 | 114.7042 | 34.987 | 16.2039 | 30.1119 | 210.8139 | 0.050999 | 4.4802 | 4.5029 | 398.0954 | 169.9306 | 14.2931 | 14.4967 | 2364.03 | 2429.075
32.4583 | 3902.93 | 249.8256 | 150.8582 | 114.6236 | 34.9605 | 16.3224 | 30.0728 | 211.0078 | 0.043499 | 4.5339 | 4.5429 | 409.7493 | 170.2074 | 14.2661 | 14.5458 | 2329.684 | 2485.687
32.4667 | 3902.344 | 250.2236 | 150.8286 | 114.5587 | 34.9756 | 16.4206 | 30.1441 | 210.6754 | 0.051398 | 4.5191 | 4.5307 | 416.77 | 170.1054 | 14.3431 | 14.4896 | 2343.043 | 2456.747
32.475 | 3901.758 | 249.9905 | 150.8412 | 114.7044 | 35.0282 | 16.4119 | 30.1478 | 211.1474 | 0.045864 | 4.5049 | 4.5162 | 412.9089 | 170.2168 | 14.2906 | 14.4816 | 2352.929 | 2446.789
32.4834 | 3900.586 | 250.0847 | 150.8082 | 114.8067 | 35.0075 | 16.3205 | 30.1614 | 211.1619 | 0.04895 | 4.4875 | 4.4744 | 400.2594 | 170.1575 | 14.3885 | 14.5387 | 2356.305 | 2478.823
32.4917 | 3898.242 | 249.3406 | 150.8466 | 114.83 | 34.9993 | 16.2022 | 30.171 | 212.8957 | 0.056058 | 4.4867 | 4.471 | 406.3564 | 171.6207 | 14.2992 | 14.5211 | 2347.291 | 2461.662
32.5 | 3900 | 250.9754 | 150.8369 | 115.2686 | 34.9859 | 16.1513 | 30.1897 | 211.564 | 0.042767 | 4.4996 | 4.4826 | 414.8157 | 169.6561 | 14.3156 | 14.4792 | 2358.899 | 2460.392
32.5083 | 3897.656 | 249.6383 | 150.9774 | 115.3607 | 34.997 | 16.2338 | 30.1826 | 212.3437 | 0.047036 | 4.5019 | 4.4902 | 408.845 | 170.9047 | 14.4279 | 14.5605 | 2337.635 | 2483.379
32.5167 | 3898.828 | 250.068 | 151.0769 | 115.8076 | 35.0185 | 16.3617 | 30.2066 | 211.2922 | 0.046869 | 4.5141 | 4.4968 | 399.4421 | 169.5849 | 14.3947 | 14.5127 | 2346.643 | 2467.751
32.525 | 3898.828 | 250.3745 | 151.1738 | 115.5698 | 35.0462 | 16.4513 | 30.1379 | 210.9063 | 0.045668 | 4.5244 | 4.5166 | 400.5041 | 169.5576 | 14.3558 | 14.5016 | 2349.2 | 2440.055
32.5333 | 3898.242 | 249.7912 | 151.0487 | 114.9409 | 35.0439 | 16.4491 | 30.0776 | 211.4323 | 0.046111 | 4.4946 | 4.5109 | 415.5494 | 169.5483 | 14.3056 | 14.4747 | 2341.365 | 2445.4
32.5417 | 3901.172 | 249.473 | 151.0496 | 114.839 | 35.0252 | 16.3408 | 30.0897 | 211.3831 | 0.052886 | 4.4896 | 4.4975 | 414.3947 | 169.5755 | 14.3131 | 14.5169 | 2337.232 | 2501.038
32.55 | 3902.93 | 250.308 | 150.9946 | 114.6231 | 35.0124 | 16.2139 | 30.0599 | 211.4343 | 0.045881 | 4.5059 | 4.5093 | 398.199 | 169.9655 | 14.3911 | 14.5048 | 2363.755 | 2478.387
32.5583 | 3898.242 | 250.2685 | 150.9225 | 114.4571 | 34.9741 | 16.1261 | 30.0155 | 211.8549 | 0.049543 | 4.5049 | 4.503 | 402.7262 | 170.0942 | 14.339 | 14.5572 | 2359.883 | 2487.118
32.5667 | 3898.828 | 249.8676 | 150.8716 | 114.6895 | 34.9683 | 16.1658 | 29.9959 | 211.6024 | 0.049486 | 4.5 | 4.5005 | 413.3026 | 169.9161 | 14.3024 | 14.5189 | 2368.325 | 2495.868
32.575 | 3899.414 | 250.1472 | 150.8173 | 114.9105 | 34.9869 | 16.3075 | 29.9771 | 211.4415 | 0.048317 | 4.5165 | 4.521 | 414.3158 | 170.0165 | 14.3288 | 14.4875 | 2366.419 | 2462.461
32.5834 | 3897.07 | 249.7733 | 150.8986 | 115.0194 | 35.0063 | 16.4058 | 30.0259 | 211.2307 | 0.053651 | 4.5117 | 4.4886 | 405.4639 | 170.027 | 14.3615 | 14.4878 | 2352.474 | 2466.941
32.5917 | 3897.07 | 250.3151 | 150.8888 | 115.0243 | 34.998 | 16.3994 | 29.9885 | 211.5472 | 0.04781 | 4.4743 | 4.5006 | 399.0013 | 169.9745 | 14.3629 | 14.5081 | 2332.216 | 2439.24
32.6 | 3901.172 | 249.8754 | 151.018 | 115.1359 | 34.9879 | 16.2507 | 29.9963 | 211.4591 | 0.047193 | 4.4748 | 4.5102 | 414.9199 | 169.8951 | 14.405 | 14.6012 | 2349.037 | 2480.211
32.6083 | 3898.242 | 249.7258 | 150.9727 | 115.1536 | 34.9687 | 16.1185 | 30.0232 | 211.5017 | 0.047321 | 4.4827 | 4.4959 | 413.3723 | 170.2442 | 14.3701 | 14.5672 | 2331.964 | 2498.143
32.6167 | 3895.898 | 249.2796 | 151.0673 | 115.2293 | 34.9882 | 16.1123 | 29.9297 | 211.5221 | 0.052285 | 4.4819 | 4.4904 | 412.0277 | 170.059 | 14.2826 | 14.492 | 2364.409 | 2428.346
32.625 | 3897.656 | 249.9692 | 151.1374 | 115.2954 | 35.0275 | 16.2489 | 29.9457 | 211.5524 | 0.049037 | 4.4928 | 4.4887 | 399.658 | 170.2581 | 14.3933 | 14.5367 | 2342.648 | 2433.503
32.6333 | 3901.172 | 250.0478 | 151.0069 | 115.2808 | 35.0667 | 16.3941 | 29.9656 | 211.96 | 0.050039 | 4.5291 | 4.4929 | 413.5089 | 169.9129 | 14.3816 | 14.5602 | 2348.735 | 2445.811
32.6417 | 3900.586 | 250.3129 | 151.0523 | 115.2937 | 35.0143 | 16.4088 | 29.9177 | 211.708 | 0.049682 | 4.5047 | 4.4796 | 416.9692 | 170.1673 | 14.3854 | 14.5181 | 2354.203 | 2448.056
32.65 | 3899.414 | 250.2743 | 151.1248 | 115.1558 | 34.9845 | 16.302 | 29.9238 | 211.4594 | 0.050865 | 4.5009 | 4.4855 | 407.3162 | 170.0885 | 14.3959 | 14.583 | 2353.173 | 2477.591
32.6584 | 3899.414 | 249.8851 | 151.1676 | 115.0269 | 35.0076 | 16.1411 | 29.9502 | 211.4701 | 0.048766 | 4.5064 | 4.5055 | 399.0903 | 169.9674 | 14.4064 | 14.5619 | 2358.363 | 2456.542
32.6667 | 3898.828 | 250.3302 | 151.128 | 115.0006 | 34.9762 | 16.0699 | 29.9091 | 211.526 | 0.050164 | 4.4967 | 4.5046 | 413.8257 | 169.8323 | 14.3874 | 14.5397 | 2346.823 | 2460.027
32.675 | 3901.758 | 249.7465 | 151.1378 | 114.8929 | 34.9701 | 16.197 | 29.9417 | 211.7196 | 0.045408 | 4.5167 | 4.5133 | 417.5276 | 169.7558 | 14.3898 | 14.5535 | 2340.635 | 2461.815
32.6833 | 3902.344 | 250.7154 | 151.0407 | 114.7632 | 35.0082 | 16.4023 | 29.9241 | 211.4826 | 0.046482 | 4.5168 | 4.5019 | 413.9205 | 169.9051 | 14.4028 | 14.5375 | 2349.949 | 2425.697
32.6917 | 3899.414 | 250.6308 | 150.9882 | 114.6917 | 35.017 | 16.4996 | 29.8455 | 211.7244 | 0.044501 | 4.5059 | 4.4937 | 403.9916 | 169.8833 | 14.2972 | 14.4481 | 2346.635 | 2426.668
32.7 | 3899.414 | 250.228 | 150.9672 | 114.6101 | 34.9837 | 16.3859 | 29.836 | 211.5863 | 0.047779 | 4.5161 | 4.4989 | 400.5199 | 169.8468 | 14.3582 | 14.5123 | 2368.449 | 2432.832
32.7084 | 3903.516 | 250.4523 | 150.9138 | 114.4764 | 35.0031 | 16.1941 | 29.8402 | 211.7947 | 0.04807 | 4.5464 | 4.5154 | 415.9822 | 170.1143 | 14.3443 | 14.562 | 2377.968 | 2436.147
32.7167 | 3900 | 249.21 | 150.8605 | 114.7004 | 34.9668 | 16.0601 | 29.8992 | 211.6799 | 0.058242 | 4.5035 | 4.4957 | 412.7079 | 169.9465 | 14.3977 | 14.5755 | 2353.715 | 2477.15
32.725 | 3904.688 | 249.7223 | 150.8013 | 114.8794 | 34.9694 | 16.1192 | 29.9414 | 211.5692 | 0.049351 | 4.4932 | 4.4891 | 401.5265 | 169.9564 | 14.2849 | 14.5176 | 2344.727 | 2469.166
32.7333 | 3900 | 249.7627 | 150.9075 | 115.0487 | 35.0535 | 16.3473 | 29.9879 | 211.4082 | 0.055343 | 4.4911 | 4.5096 | 403.4806 | 169.9882 | 14.2623 | 14.5662 | 2363.095 | 2427.749
32.7417 | 3898.242 | 250.2096 | 150.9607 | 115.0423 | 35.0426 | 16.528 | 29.9812 | 211.4391 | 0.048427 | 4.5293 | 4.5269 | 415.888 | 170.0747 | 14.3667 | 14.5584 | 2347.932 | 2450.44
32.75 | 3899.414 | 249.3711 | 150.9056 | 115.1681 | 35.0317 | 16.5269 | 29.9242 | 211.2702 | 0.05306 | 4.511 | 4.4724 | 416.6695 | 169.8054 | 14.33 | 14.5262 | 2348.175 | 2428.9
32.7584 | 3900.586 | 249.6929 | 150.99 | 115.2375 | 34.9787 | 16.3455 | 29.8481 | 211.6566 | 0.05481 | 4.4918 | 4.465 | 407.6738 | 169.903 | 14.3853 | 14.479 | 2359.999 | 2442.292
32.7667 | 3901.172 | 250.6418 | 150.9793 | 115.2356 | 34.9115 | 16.1485 | 29.8818 | 211.2077 | 0.056782 | 4.5023 | 4.5101 | 400.912 | 169.9527 | 14.3504 | 14.5619 | 2347.672 | 2482.769
32.775 | 3900.586 | 250.2635 | 151.0576 | 115.276 | 34.9243 | 16.0357 | 29.8938 | 211.3886 | 0.052525 | 4.4839 | 4.5208 | 416.8071 | 169.9619 | 14.2663 | 14.546 | 2353.206 | 2446.06
32.7833 | 3902.93 | 250.9787 | 150.9235 | 115.0714 | 34.9556 | 16.1463 | 29.9049 | 211.5666 | 0.047139 | 4.5099 | 4.5293 | 417.6439 | 170.0481 | 14.3261 | 14.4821 | 2360.49 | 2461.727
32.7917 | 3898.242 | 249.2985 | 151.0222 | 115.2645 | 35.0617 | 16.3735 | 29.8988 | 211.4534 | 0.04823 | 4.4829 | 4.5139 | 403.3429 | 170.0285 | 14.2957 | 14.5807 | 2344.787 | 2452.855
32.8 | 3900 | 250.0206 | 151.0258 | 115.26 | 35.0998 | 16.5067 | 29.9675 | 211.5219 | 0.05236 | 4.5127 | 4.505 | 400.8016 | 170.0276 | 14.267 | 14.4958 | 2331.787 | 2430.801
32.8083 | 3904.102 | 250.1052 | 151.0215 | 115.1795 | 35.0465 | 16.4446 | 29.966 | 211.5609 | 0.048248 | 4.529 | 4.4954 | 410.9229 | 170.0689 | 14.3272 | 14.5803 | 2324.563 | 2450.646
32.8167 | 3901.758 | 250.2122 | 151.0461 | 114.9617 | 34.9935 | 16.2299 | 29.9555 | 211.5193 | 0.053238 | 4.5142 | 4.4821 | 417.0565 | 170.1993 | 14.402 | 14.6097 | 2382.661 | 2442.148
32.825 | 3902.344 | 250.3298 | 151.0335 | 114.7717 | 34.9508 | 16.0442 | 29.9843 | 211.7195 | 0.051575 | 4.5115 | 4.4759 | 414.7313 | 169.7972 | 14.3745 | 14.5086 | 2362.4 | 2485.895
32.8333 | 3897.656 | 250.0579 | 150.9794 | 114.3612 | 34.9235 | 16.0532 | 30.0396 | 211.8744 | 0.051221 | 4.5101 | 4.4846 | 398.1685 | 169.7838 | 14.3894 | 14.5448 | 2336.998 | 2473.495
32.8417 | 3901.172 | 249.6523 | 151.0054 | 114.517 | 34.9995 | 16.2527 | 30.0867 | 211.7922 | 0.051333 | 4.504 | 4.514 | 410.4216 | 169.9673 | 14.323 | 14.5499 | 2334.846 | 2447.505
32.85 | 3902.93 | 249.4573 | 150.95 | 114.5061 | 35.0874 | 16.4481 | 30.0487 | 211.6778 | 0.046536 | 4.5095 | 4.515 | 416.915 | 170.0913 | 14.2725 | 14.5548 | 2326.023 | 2457.328
32.8584 | 3896.484 | 249.7663 | 150.9236 | 114.8566 | 35.0522 | 16.4696 | 30.0861 | 211.9838 | 0.04854 | 4.4943 | 4.5029 | 418.052 | 170.0625 | 14.2974 | 14.5162 | 2343.807 | 2467.625
32.8667 | 3902.344 | 250.2791 | 151.0205 | 115.0462 | 35.0059 | 16.3168 | 30.1467 | 211.5635 | 0.050079 | 4.5034 | 4.5136 | 401.3155 | 169.8939 | 14.3921 | 14.56 | 2332.621 | 2477.763
32.875 | 3900.586 | 250.5492 | 151.0087 | 115.0302 | 34.9408 | 16.1342 | 30.1013 | 212.6973 | 0.05422 | 4.5072 | 4.5092 | 399.2162 | 171.0943 | 14.3447 | 14.5285 | 2374.042 | 2484.948
32.8833 | 3900.586 | 250.3784 | 151.0426 | 115.1624 | 34.9296 | 16.03 | 30.1593 | 211.793 | 0.052915 | 4.516 | 4.519 | 411.0481 | 169.7271 | 14.3968 | 14.5014 | 2348.552 | 2462.51
32.8917 | 3897.656 | 250.038 | 151.0558 | 115.0175 | 34.9613 | 16.1249 | 30.1162 | 213.1118 | 0.050651 | 4.5037 | 4.508 | 413.1422 | 171.3605 | 14.3521 | 14.4962 | 2358.088 | 2409.662
32.9 | 3901.172 | 249.5167 | 151.1583 | 115.3294 | 35.0459 | 16.3227 | 30.2226 | 211.6421 | 0.05026 | 4.4838 | 4.4851 | 398.6724 | 169.5811 | 14.3384 | 14.5607 | 2337.267 | 2460.793
32.9083 | 3901.172 | 250.6332 | 151.1125 | 115.4565 | 35.0902 | 16.439 | 30.1702 | 211.9397 | 0.050513 | 4.4976 | 4.4859 | 400.4488 | 169.5659 | 14.2604 | 14.5607 | 2351.891 | 2456.579
32.9167 | 3895.313 | 249.7585 | 151.1711 | 115.5862 | 35.0592 | 16.4258 | 30.1513 | 211.4004 | 0.053932 | 4.5007 | 4.5071 | 414.6604 | 169.676 | 14.2912 | 14.5834 | 2364.426 | 2447.081
32.925 | 3900 | 249.6236 | 151.2012 | 115.3404 | 35.0038 | 16.3068 | 30.1026 | 211.8764 | 0.048379 | 4.4917 | 4.4947 | 409.6405 | 169.7683 | 14.2881 | 14.4682 | 2347.381 | 2439.548
32.9333 | 3900 | 250.5082 | 151.1192 | 115.0885 | 34.9194 | 16.1729 | 30.1142 | 211.2366 | 0.051476 | 4.4797 | 4.4739 | 399.0213 | 169.7542 | 14.2705 | 14.5232 | 2356.587 | 2473.089
32.9417 | 3901.758 | 250.0843 | 151.0243 | 114.9409 | 34.9426 | 16.122 | 30.0857 | 210.9046 | 0.049376 | 4.5014 | 4.4885 | 401.5439 | 169.8197 | 14.3195 | 14.522 | 2349.652 | 2465.052
32.95 | 3902.344 | 249.466 | 150.9424 | 114.8993 | 34.9786 | 16.2333 | 30.1405 | 211.2461 | 0.051274 | 4.5124 | 4.4919 | 412.4078 | 170.0449 | 14.2931 | 14.562 | 2357.108 | 2451.398
32.9584 | 3902.344 | 249.9036 | 150.9924 | 114.6817 | 35.0342 | 16.4291 | 30.0828 | 210.9293 | 0.050615 | 4.4728 | 4.5137 | 415.7246 | 170.0443 | 14.2842 | 14.5189 | 2357.743 | 2461.437
32.9667 | 3900 | 249.4878 | 150.8597 | 114.6491 | 35.0645 | 16.4952 | 30.1137 | 211.0537 | 0.048111 | 4.4703 | 4.4969 | 400.992 | 170.1059 | 14.3049 | 14.5085 | 2340.025 | 2446.516
32.975 | 3904.102 | 250.505 | 150.8214 | 114.5757 | 35.0403 | 16.3908 | 30.0999 | 211.3999 | 0.051527 | 4.5221 | 4.5074 | 402.2893 | 169.8557 | 14.2755 | 14.4399 | 2343.805 | 2435.998
32.9833 | 3895.313 | 249.8358 | 150.8526 | 114.5077 | 35.0148 | 16.2064 | 30.1407 | 211.2607 | 0.053676 | 4.5117 | 4.52 | 417.023 | 170.124 | 14.31 | 14.4816 | 2351.388 | 2444.137
32.9917 | 3895.313 | 249.8027 | 150.7615 | 114.4695 | 34.9606 | 16.0778 | 30.0999 | 211.136 | 0.057291 | 4.5082 | 4.5134 | 410.2492 | 170.1721 | 14.307 | 14.5135 | 2352.908 | 2439.236
33 | 3902.344 | 250.5588 | 150.7561 | 114.8878 | 34.9298 | 16.0934 | 30.0717 | 211.2333 | 0.055277 | 4.5096 | 4.4957 | 399.1216 | 170.0282 | 14.2428 | 14.5893 | 2341.682 | 2445.794
33.0084 | 3898.242 | 249.4664 | 150.809 | 115.025 | 35.0229 | 16.301 | 30.0282 | 211.1368 | 0.051217 | 4.4793 | 4.481 | 409.9555 | 170.2538 | 14.3125 | 14.5297 | 2347.774 | 2461.99
33.0167 | 3898.828 | 249.9412 | 150.9422 | 115.2339 | 35.0374 | 16.4814 | 30.0458 | 211.1258 | 0.04742 | 4.5149 | 4.509 | 416.4704 | 169.867 | 14.2974 | 14.5986 | 2360.799 | 2456.535
33.025 | 3901.172 | 249.3636 | 150.9053 | 115.2561 | 34.9939 | 16.4792 | 29.9814 | 210.9333 | 0.048231 | 4.492 | 4.5048 | 414.2346 | 169.7655 | 14.3083 | 14.5641 | 2334.444 | 2455.495
33.0333 | 3901.758 | 249.5196 | 150.9995 | 115.416 | 35.0002 | 16.2734 | 30.0292 | 211.1232 | 0.054602 | 4.4966 | 4.5004 | 398.5726 | 169.9314 | 14.2882 | 14.5804 | 2339.064 | 2471.775
33.0417 | 3900 | 249.6445 | 151.1972 | 115.5743 | 34.9799 | 16.0835 | 30.0201 | 210.8975 | 0.049778 | 4.4938 | 4.5011 | 408.6568 | 169.9819 | 14.2871 | 14.5763 | 2344.67 | 2459.763
33.05 | 3897.07 | 250.7705 | 151.1143 | 115.2243 | 34.9626 | 16.0151 | 30.0112 | 210.8828 | 0.05172 | 4.5111 | 4.5088 | 416.6329 | 169.8425 | 14.2917 | 14.5359 | 2340.19 | 2446.826
33.0583 | 3901.172 | 249.3225 | 151.1555 | 115.1735 | 34.9966 | 16.1868 | 29.9568 | 211.2727 | 0.052296 | 4.4935 | 4.5041 | 408.9195 | 169.9827 | 14.3073 | 14.5183 | 2344.545 | 2437.209
33.0667 | 3900 | 250.3651 | 151.072 | 114.9098 | 35.0187 | 16.4153 | 29.959 | 210.8806 | 0.049061 | 4.5075 | 4.511 | 399.7257 | 170.0529 | 14.2582 | 14.5138 | 2345.071 | 2477.546
33.075 | 3900.586 | 250.3453 | 151.081 | 114.8021 | 35.0483 | 16.4808 | 29.9688 | 211.2736 | 0.051125 | 4.4977 | 4.4831 | 411.5859 | 170.0744 | 14.2819 | 14.4755 | 2342.826 | 2468.972
33.0834 | 3899.414 | 250.1876 | 151.0956 | 114.6831 | 34.9977 | 16.3291 | 29.9033 | 211.4008 | 0.049516 | 4.498 | 4.4962 | 417.2188 | 169.9119 | 14.3327 | 14.514 | 2371.738 | 2440.593
33.0917 | 3904.102 | 249.6803 | 151.0269 | 114.5551 | 34.9614 | 16.1409 | 29.872 | 211.4391 | 0.05343 | 4.4936 | 4.4929 | 402.5061 | 169.9436 | 14.3371 | 14.4902 | 2360.946 | 2437.785
33.1 | 3903.516 | 249.6009 | 150.9189 | 114.5082 | 34.9472 | 16.0371 | 29.8787 | 211.1725 | 0.051456 | 4.492 | 4.5096 | 399.9199 | 169.9203 | 14.3587 | 14.5611 | 2345.272 | 2476.854
33.1083 | 3898.828 | 249.4504 | 150.9152 | 114.705 | 34.9776 | 16.1395 | 29.8717 | 211.4874 | 0.051042 | 4.4841 | 4.4953 | 413.9533 | 170.1563 | 14.4093 | 14.5548 | 2366.624 | 2432.509
33.1167 | 3902.344 | 249.8618 | 150.8981 | 114.8823 | 34.9943 | 16.3499 | 29.8528 | 211.6306 | 0.04144 | 4.5097 | 4.5065 | 417.2664 | 169.9778 | 14.3995 | 14.5455 | 2330.515 | 2452.231
33.125 | 3901.172 | 250.0428 | 150.8991 | 115.0834 | 35.0245 | 16.5038 | 29.8257 | 211.9923 | 0.048678 | 4.5101 | 4.4575 | 409.9812 | 170.261 | 14.4249 | 14.5346 | 2339.51 | 2454.457
33.1334 | 3899.414 | 249.5508 | 150.9515 | 115.1842 | 35.0262 | 16.4659 | 29.8229 | 211.3898 | 0.047032 | 4.4953 | 4.5305 | 398.1475 | 169.7889 | 14.3047 | 14.4947 | 2330.763 | 2443.449
33.1417 | 3899.414 | 249.7503 | 150.9897 | 115.3636 | 34.9899 | 16.2975 | 29.7882 | 211.5986 | 0.047515 | 4.4866 | 4.5393 | 402.3182 | 170.0843 | 14.3453 | 14.5372 | 2355.386 | 2486.566
33.15 | 3904.102 | 250.7041 | 151.0345 | 115.4391 | 34.9736 | 16.1399 | 29.8629 | 211.7478 | 0.048335 | 4.5185 | 4.4804 | 413.7803 | 170.0466 | 14.2793 | 14.4674 | 2374.922 | 2472.732
33.1583 | 3901.172 | 248.714 | 151.1366 | 115.2453 | 34.9609 | 16.0832 | 29.931 | 211.6076 | 0.051523 | 4.4654 | 4.4752 | 402.2476 | 170.018 | 14.3781 | 14.5484 | 2345.575 | 2466.643
33.1667 | 3899.414 | 250.3009 | 151.0976 | 114.9637 | 34.981 | 16.2249 | 29.8629 | 211.8257 | 0.049454 | 4.5212 | 4.5067 | 399.7464 | 169.6823 | 14.3207 | 14.4902 | 2346.564 | 2430.384
33.175 | 3899.414 | 249.5767 | 151.0531 | 114.9149 | 34.9906 | 16.4259 | 29.8222 | 211.7287 | 0.044256 | 4.5293 | 4.5181 | 401.6511 | 169.9182 | 14.3505 | 14.5834 | 2322.163 | 2437.472
33.1833 | 3898.828 | 250.0178 | 151.0619 | 114.7599 | 35.0744 | 16.4935 | 29.8983 | 211.9702 | 0.050155 | 4.4942 | 4.5023 | 413.4331 | 170.0045 | 14.2806 | 14.5064 | 2342.294 | 2439.502
33.1917 | 3901.172 | 250.2713 | 151.063 | 114.7197 | 35.0731 | 16.4126 | 29.9325 | 212.0934 | 0.043624 | 4.5061 | 4.5249 | 409.3211 | 169.5405 | 14.3405 | 14.5774 | 2345.896 | 2443.475
33.2 | 3901.172 | 249.5998 | 150.9478 | 114.652 | 34.9584 | 16.2656 | 29.9207 | 212.2014 | 0.049436 | 4.4729 | 4.4955 | 398.8815 | 170.1514 | 14.3486 | 14.556 | 2329.613 | 2466.718
33.2083 | 3901.172 | 249.9053 | 151.0022 | 114.6812 | 34.9222 | 16.1529 | 29.8931 | 211.4993 | 0.05164 | 4.4966 | 4.5003 | 399.3862 | 169.861 | 14.369 | 14.5363 | 2336.384 | 2480.594
33.2167 | 3898.242 | 250.2891 | 151.0227 | 114.6671 | 34.9684 | 16.1721 | 29.9215 | 212.002 | 0.049322 | 4.5004 | 4.4956 | 417.1767 | 170.1283 | 14.2853 | 14.5209 | 2344.065 | 2452.059
33.225 | 3901.172 | 250.3808 | 150.9588 | 114.6926 | 35.0016 | 16.3193 | 29.9321 | 212.0651 | 0.050495 | 4.5152 | 4.5099 | 409.4965 | 169.9336 | 14.3755 | 14.5469 | 2334.274 | 2461.606
33.2334 | 3898.242 | 249.91 | 150.9268 | 114.7953 | 35.0699 | 16.482 | 29.9397 | 211.7351 | 0.047478 | 4.493 | 4.4927 | 405.3103 | 170.0036 | 14.3776 | 14.5275 | 2337.417 | 2467.644
33.2417 | 3899.414 | 250.6985 | 151.0423 | 114.8961 | 35.0404 | 16.5166 | 29.9922 | 211.8175 | 0.048892 | 4.5155 | 4.4992 | 399.0312 | 169.9343 | 14.3957 | 14.6086 | 2354.123 | 2470.964
33.25 | 3902.344 | 250.0322 | 151.0563 | 115.0446 | 35.0284 | 16.3546 | 30.019 | 212.5943 | 0.049947 | 4.5086 | 4.5016 | 417.7464 | 170.8292 | 14.2635 | 14.4963 | 2364.894 | 2432.582
33.2583 | 3900 | 250.0533 | 151.0851 | 115.1295 | 34.9743 | 16.1553 | 30.0375 | 211.588 | 0.052081 | 4.5137 | 4.4999 | 416.2455 | 170.0405 | 14.3051 | 14.5202 | 2352.804 | 2454.31
33.2667 | 3898.828 | 249.7406 | 151.0859 | 115.1261 | 34.9421 | 16.0482 | 30.0139 | 212.0083 | 0.052082 | 4.5022 | 4.4998 | 402.6529 | 170.0379 | 14.3694 | 14.6167 | 2372.667 | 2475.822
33.275 | 3898.242 | 250.0594 | 151.1228 | 115.2575 | 34.9857 | 16.1456 | 30.0294 | 211.4608 | 0.051492 | 4.5004 | 4.4904 | 401.0291 | 170.0077 | 14.3031 | 14.5606 | 2360.041 | 2466.042
33.2833 | 3899.414 | 250.1488 | 151.0616 | 115.2538 | 35.0482 | 16.3759 | 29.9731 | 211.3154 | 0.05011 | 4.4986 | 4.4979 | 416.3829 | 170.1187 | 14.2702 | 14.5816 | 2340.81 | 2432.492
33.2917 | 3901.172 | 250.2038 | 151.1341 | 115.2962 | 35.06 | 16.5276 | 29.9623 | 211.4809 | 0.049141 | 4.515 | 4.5095 | 416.9795 | 170.0702 | 14.3717 | 14.6057 | 2344.704 | 2477.338
33.3 | 3895.898 | 250.4121 | 151.0131 | 115.3633 | 35.0587 | 16.4887 | 29.9565 | 211.0796 | 0.049078 | 4.5199 | 4.5211 | 406.0975 | 170.0831 | 14.3688 | 14.5759 | 2347.928 | 2472.446
33.3083 | 3902.93 | 249.511 | 151.0914 | 115.296 | 35.014 | 16.2759 | 30.0148 | 211.6578 | 0.052986 | 4.4862 | 4.5077 | 400.2437 | 170.1786 | 14.2458 | 14.5713 | 2338.359 | 2442.616
33.3167 | 3898.242 | 249.4118 | 151.072 | 114.8485 | 34.9368 | 16.1075 | 30.0045 | 212.1918 | 0.054287 | 4.4804 | 4.4982 | 410.801 | 171.0424 | 14.312 | 14.618 | 2377.555 | 2449.766
33.325 | 3899.414 | 249.851 | 151.0391 | 115.064 | 34.9601 | 16.0546 | 30.0373 | 211.3541 | 0.052011 | 4.5035 | 4.5005 | 416.9413 | 169.6837 | 14.2756 | 14.5217 | 2353.997 | 2478.605
33.3334 | 3897.656 | 250.5117 | 150.981 | 115.0423 | 35.0277 | 16.2371 | 30.0144 | 211.5072 | 0.046817 | 4.5051 | 4.4973 | 402.7955 | 169.7122 | 14.3148 | 14.5579 | 2362.448 | 2457.16
33.3417 | 3899.414 | 249.561 | 150.9754 | 114.5961 | 35.0576 | 16.4921 | 30.0447 | 211.6567 | 0.046746 | 4.5085 | 4.5005 | 402.5362 | 170.0678 | 14.2838 | 14.4885 | 2351.02 | 2436.279
33.35 | 3898.242 | 250.1191 | 150.8845 | 114.7954 | 35.0407 | 16.5744 | 29.9848 | 211.2224 | 0.051064 | 4.4874 | 4.4719 | 402.0069 | 169.8312 | 14.43 | 14.5471 | 2353.124 | 2474.586
33.3583 | 3897.07 | 250.1895 | 150.8749 | 114.7923 | 34.959 | 16.3722 | 29.9992 | 211.5148 | 0.052452 | 4.4546 | 4.4858 | 415.2767 | 169.9933 | 14.3475 | 14.5445 | 2366.21 | 2460.635
33.3667 | 3900.586 | 250.3758 | 150.8974 | 114.8492 | 34.9963 | 16.1279 | 30.0353 | 211.4995 | 0.046916 | 4.4946 | 4.4825 | 407.7447 | 169.7648 | 14.2629 | 14.5555 | 2364.838 | 2426.217
33.375 | 3899.414 | 249.7967 | 150.8802 | 114.6956 | 34.9546 | 16.0215 | 30.0253 | 211.6372 | 0.049985 | 4.509 | 4.5379 | 399.3374 | 169.8518 | 14.3093 | 14.5341 | 2335.284 | 2436.127
33.3834 | 3901.758 | 249.4757 | 150.8092 | 114.6488 | 34.9665 | 16.122 | 30.0596 | 211.3842 | 0.046474 | 4.5186 | 4.5203 | 404.6027 | 169.9085 | 14.2804 | 14.511 | 2359.89 | 2447.2
33.3917 | 3897.656 | 250.2992 | 150.7827 | 114.6071 | 35.044 | 16.3653 | 30.0452 | 211.7066 | 0.047198 | 4.5207 | 4.5103 | 410.2484 | 169.838 | 14.3594 | 14.5135 | 2354.28 | 2448.724
33.4 | 3901.172 | 250.1306 | 150.7271 | 114.5752 | 35.0637 | 16.5051 | 30.0572 | 211.53 | 0.053224 | 4.516 | 4.4933 | 414.2201 | 169.7896 | 14.3743 | 14.5694 | 2342.528 | 2476.309
33.4083 | 3897.656 | 249.7323 | 150.7681 | 115.0229 | 35.0415 | 16.429 | 29.9959 | 211.6073 | 0.054175 | 4.4851 | 4.4691 | 406.1839 | 169.8068 | 14.3295 | 14.561 | 2355.219 | 2507.988
33.4167 | 3898.828 | 250.0409 | 150.8653 | 115.2905 | 34.9922 | 16.2425 | 30.0132 | 211.3533 | 0.05168 | 4.475 | 4.4583 | 398.2474 | 169.721 | 14.4096 | 14.5819 | 2347.101 | 2497.417
33.425 | 3896.484 | 249.8653 | 150.8412 | 115.443 | 34.9238 | 16.1029 | 30.0231 | 211.4023 | 0.054366 | 4.482 | 4.5128 | 409.757 | 169.8173 | 14.395 | 14.608 | 2335.106 | 2463.21
33.4333 | 3897.656 | 249.1009 | 151.0712 | 115.6132 | 34.9431 | 16.0844 | 30.1022 | 211.2628 | 0.050687 | 4.5015 | 4.511 | 415.5441 | 170.0294 | 14.3242 | 14.5795 | 2378.925 | 2450.697
33.4417 | 3900 | 250.4386 | 151.1196 | 115.3331 | 34.9846 | 16.2618 | 30.076 | 211.2391 | 0.045041 | 4.5225 | 4.5258 | 406.8275 | 169.6386 | 14.2935 | 14.5052 | 2351.927 | 2471.756
33.45 | 3900.586 | 249.6339 | 151.1113 | 115.0848 | 35.0455 | 16.4734 | 30.0512 | 211.2748 | 0.045908 | 4.5149 | 4.5171 | 398.5388 | 170.0388 | 14.3404 | 14.5491 | 2339.698 | 2443.979
33.4584 | 3897.656 | 250.2225 | 151.0894 | 115.0033 | 35.0328 | 16.5207 | 30.1194 | 211.9278 | 0.049634 | 4.5194 | 4.4985 | 410.6086 | 170.7926 | 14.327 | 14.5829 | 2367.722 | 2444.645
33.4667 | 3901.758 | 249.5701 | 151.0743 | 114.456 | 35.0272 | 16.3736 | 30.1135 | 211.2866 | 0.050008 | 4.5037 | 4.4861 | 417.8583 | 170.1357 | 14.3065 | 14.573 | 2317.2 | 2437.051
33.475 | 3898.242 | 249.8985 | 150.9948 | 114.6229 | 34.993 | 16.1701 | 30.1144 | 211.2475 | 0.047353 | 4.4884 | 4.4708 | 414.0731 | 170.0669 | 14.3676 | 14.5683 | 2369.055 | 2428.093
33.4833 | 3898.828 | 250.1719 | 151.0438 | 114.5993 | 34.9814 | 16.0758 | 30.1644 | 211.229 | 0.050352 | 4.4878 | 4.5121 | 398.6745 | 170.24 | 14.3487 | 14.6044 | 2379.921 | 2462.399
33.4917 | 3897.656 | 250.1306 | 151.0156 | 114.5884 | 34.9975 | 16.1475 | 30.0908 | 211.2152 | 0.04793 | 4.5014 | 4.5176 | 398.8349 | 169.9223 | 14.3058 | 14.4455 | 2358.699 | 2443.683
33.5 | 3901.172 | 250.0825 | 150.9666 | 114.745 | 35.0175 | 16.3869 | 30.1047 | 212.0147 | 0.046436 | 4.511 | 4.5175 | 412.7179 | 170.7354 | 14.3772 | 14.6063 | 2351.551 | 2480.613
33.5084 | 3899.414 | 250.4836 | 150.9135 | 114.9176 | 35.0324 | 16.5258 | 30.0614 | 210.9948 | 0.047376 | 4.5101 | 4.5156 | 416.9317 | 169.889 | 14.2775 | 14.5004 | 2366.008 | 2420.323
33.5167 | 3900.586 | 250.7614 | 151.0426 | 115.0915 | 35.0594 | 16.4985 | 30.0861 | 211.0755 | 0.044975 | 4.5163 | 4.5079 | 404.3077 | 170.0907 | 14.3988 | 14.5385 | 2317.845 | 2467.809
33.525 | 3899.414 | 250.2636 | 150.997 | 115.2633 | 35.0016 | 16.2985 | 30.0314 | 211.0611 | 0.046714 | 4.4854 | 4.501 | 398.9451 | 169.8144 | 14.3512 | 14.5429 | 2355.523 | 2473.644
33.5333 | 3901.172 | 250.6057 | 151.0561 | 115.3245 | 34.9595 | 16.1205 | 29.9773 | 210.7839 | 0.052411 | 4.4986 | 4.5013 | 407.171 | 169.8504 | 14.4194 | 14.5883 | 2375.859 | 2495.362
33.5417 | 3901.758 | 250.1084 | 151.0533 | 115.4335 | 34.9408 | 16.0809 | 30.0022 | 210.611 | 0.050078 | 4.5064 | 4.5048 | 417.2513 | 169.7159 | 14.3645 | 14.567 | 2356.129 | 2487.678
33.55 | 3898.242 | 249.6474 | 151.1132 | 115.4696 | 34.9879 | 16.2371 | 29.983 | 210.8463 | 0.048014 | 4.4828 | 4.4852 | 399.9761 | 170.0695 | 14.2545 | 14.5347 | 2342.143 | 2452.069
33.5583 | 3898.828 | 249.7459 | 151.206 | 115.4169 | 35.0421 | 16.4723 | 30.0006 | 211.1312 | 0.04753 | 4.5044 | 4.4997 | 399.7356 | 170.4515 | 14.2861 | 14.5641 | 2365.912 | 2433.912
33.5667 | 3899.414 | 249.725 | 151.1455 | 115.2448 | 35.0382 | 16.5614 | 29.9946 | 210.6949 | 0.048674 | 4.5049 | 4.5097 | 407.3469 | 169.8265 | 14.4371 | 14.5762 | 2333.737 | 2438.212
33.575 | 3897.07 | 250.6185 | 151.0717 | 115.0238 | 34.991 | 16.4232 | 29.9382 | 211.0585 | 0.052983 | 4.5109 | 4.5109 | 415.7396 | 169.9027 | 14.2845 | 14.5719 | 2352.652 | 2468.903
33.5833 | 3901.172 | 249.9442 | 151.0503 | 114.9136 | 34.9604 | 16.2232 | 29.9359 | 210.7762 | 0.050963 | 4.492 | 4.5166 | 409.3515 | 170.0048 | 14.3209 | 14.5834 | 2364.963 | 2431.748
33.5917 | 3901.758 | 250.0616 | 150.9891 | 114.784 | 34.9493 | 16.1007 | 29.9559 | 211.1532 | 0.050318 | 4.4961 | 4.4776 | 398.6022 | 169.8938 | 14.3033 | 14.5919 | 2343.741 | 2455.517
33.6 | 3897.07 | 249.5753 | 150.9135 | 114.7234 | 34.9672 | 16.1257 | 29.9181 | 210.768 | 0.05071 | 4.4683 | 4.4524 | 404.4382 | 170.0806 | 14.3749 | 14.5692 | 2339.625 | 2450.409
33.6084 | 3898.242 | 250.5047 | 150.8995 | 114.574 | 35.0382 | 16.312 | 29.9196 | 211.6405 | 0.047292 | 4.4973 | 4.4992 | 417.5684 | 170.4157 | 14.3708 | 14.5278 | 2345.482 | 2429.814
33.6167 | 3898.828 | 249.7982 | 150.7906 | 114.4632 | 35.0307 | 16.5028 | 29.8847 | 212.4437 | 0.045982 | 4.4934 | 4.5219 | 413.0967 | 170.7182 | 14.3245 | 14.537 | 2347.793 | 2456.288
33.625 | 3898.242 | 249.9577 | 150.8186 | 114.6055 | 35.008 | 16.5042 | 29.877 | 212.0501 | 0.048081 | 4.4768 | 4.4907 | 401.1911 | 170.1046 | 14.3552 | 14.4973 | 2345.456 | 2432.43
33.6333 | 3898.242 | 249.6745 | 150.8431 | 115.0998 | 34.9828 | 16.3195 | 29.9473 | 211.6105 | 0.049784 | 4.4962 | 4.4981 | 403.8001 | 169.7801 | 14.4026 | 14.5746 | 2367.865 | 2467.32
33.6417 | 3901.758 | 250.4161 | 150.9114 | 115.3694 | 35.0037 | 16.1276 | 29.9243 | 212.5025 | 0.051824 | 4.491 | 4.5078 | 412.6856 | 171.454 | 14.3672 | 14.5493 | 2349.55 | 2476.017
33.65 | 3901.172 | 250.571 | 150.9647 | 115.5893 | 34.9276 | 16.0575 | 29.9007 | 211.4161 | 0.051423 | 4.5067 | 4.5026 | 415.9069 | 169.7141 | 14.3314 | 14.5774 | 2343.94 | 2469.039
33.6583 | 3900 | 250.3754 | 151.0059 | 115.4577 | 34.9672 | 16.2058 | 29.9093 | 211.0856 | 0.049609 | 4.5241 | 4.4935 | 398.3731 | 169.5458 | 14.3261 | 14.5397 | 2344.244 | 2456.956
33.6667 | 3900 | 250.4298 | 150.9963 | 115.1762 | 35.016 | 16.4392 | 29.8889 | 211.1386 | 0.053344 | 4.5111 | 4.5126 | 402.2154 | 169.8734 | 14.3581 | 14.5194 | 2359.401 | 2441.441
33.675 | 3899.414 | 249.8218 | 151.0332 | 114.9516 | 35.0427 | 16.5248 | 30.0027 | 211.2168 | 0.049795 | 4.5071 | 4.5071 | 411.2156 | 169.9765 | 14.386 | 14.5799 | 2325.619 | 2478.163
33.6833 | 3901.758 | 249.8687 | 151.0233 | 114.7294 | 35.0377 | 16.4236 | 29.9519 | 211.2874 | 0.048312 | 4.519 | 4.508 | 413.9254 | 170.1476 | 14.2926 | 14.5069 | 2354.64 | 2438.596
33.6917 | 3897.656 | 249.102 | 150.868 | 114.6043 | 34.9987 | 16.1804 | 29.937 | 211.0711 | 0.050306 | 4.4797 | 4.5179 | 398.0067 | 169.7433 | 14.302 | 14.5488 | 2347.198 | 2482.384
33.7 | 3901.172 | 250.0053 | 150.8595 | 114.0865 | 34.9539 | 16.0512 | 29.9284 | 211.6624 | 0.051033 | 4.5136 | 4.5054 | 400.1956 | 169.9686 | 14.343 | 14.5482 | 2356.271 | 2462.028
33.7084 | 3898.828 | 249.6333 | 150.8829 | 114.6781 | 34.9359 | 16.076 | 29.9846 | 211.5621 | 0.049862 | 4.4995 | 4.5143 | 412.2733 | 170.0569 | 14.3485 | 14.5746 | 2323.887 | 2450.725
33.7167 | 3898.828 | 250.081 | 150.9372 | 114.8565 | 35.0089 | 16.2992 | 30.0126 | 211.1349 | 0.048538 | 4.4825 | 4.5164 | 413.8423 | 169.9055 | 14.2671 | 14.4544 | 2353.821 | 2418.796
33.725 | 3901.172 | 250.2591 | 150.8977 | 115.002 | 35.0289 | 16.4957 | 30.0092 | 211.3933 | 0.046141 | 4.5068 | 4.4859 | 399.6704 | 170.0763 | 14.2759 | 14.4979 | 2354.838 | 2457.197
33.7333 | 3899.414 | 249.8803 | 150.9215 | 115.0486 | 35.0331 | 16.4705 | 29.9393 | 211.1704 | 0.050677 | 4.478 | 4.4701 | 402.5174 | 169.9823 | 14.327 | 14.5091 | 2366.603 | 2460.448
33.7417 | 3899.414 | 250.1892 | 151.0399 | 115.1354 | 35.0165 | 16.3089 | 29.9786 | 211.1842 | 0.049929 | 4.4963 | 4.4669 | 413.3438 | 169.8017 | 14.312 | 14.5273 | 2368.323 | 2452.773
33.75 | 3896.484 | 250.0266 | 151.0192 | 115.2387 | 34.9681 | 16.1721 | 30.0065 | 211.3695 | 0.052872 | 4.5072 | 4.4948 | 408.9641 | 169.7404 | 14.3841 | 14.4914 | 2344.033 | 2474.868
33.7584 | 3901.172 | 250.5071 | 151.0276 | 115.2131 | 34.9505 | 16.0764 | 30.0342 | 211.1011 | 0.051146 | 4.5171 | 4.5296 | 398.4403 | 169.5647 | 14.3736 | 14.5444 | 2359.076 | 2493.421
33.7667 | 3898.828 | 249.1868 | 151.1029 | 115.2508 | 34.9725 | 16.147 | 30.0093 | 211.3171 | 0.052932 | 4.4842 | 4.5033 | 404.3753 | 169.9308 | 14.3947 | 14.5233 | 2345.94 | 2457.53
33.775 | 3898.828 | 249.881 | 151.1638 | 115.2461 | 35.0117 | 16.339 | 30.1134 | 211.879 | 0.047808 | 4.5016 | 4.5137 | 418.0616 | 170.957 | 14.3632 | 14.5387 | 2360.139 | 2429.393
33.7833 | 3897.656 | 250.234 | 151.1722 | 115.3564 | 35.0556 | 16.4949 | 30.1534 | 211.1253 | 0.051495 | 4.5102 | 4.5037 | 409.3163 | 169.8843 | 14.2945 | 14.5329 | 2350.167 | 2447.003
33.7917 | 3897.07 | 250.0324 | 151.2308 | 115.3172 | 35.0294 | 16.4243 | 30.1521 | 211.2647 | 0.052157 | 4.5213 | 4.482 | 397.6041 | 169.9318 | 14.3429 | 14.6139 | 2347.724 | 2460.684
33.8 | 3901.172 | 250.22 | 151.1966 | 115.1881 | 35.0163 | 16.2283 | 30.1517 | 211.5615 | 0.050166 | 4.5072 | 4.495 | 403.4398 | 169.7585 | 14.3244 | 14.5443 | 2358.644 | 2447.136
33.8083 | 3901.758 | 249.9446 | 151.1954 | 115.0266 | 34.9684 | 16.0945 | 30.1152 | 211.1804 | 0.054048 | 4.5116 | 4.5048 | 416.6504 | 170.015 | 14.2698 | 14.5573 | 2357.767 | 2436.315
33.8167 | 3897.656 | 250.5739 | 151.1898 | 114.9012 | 34.9972 | 16.1321 | 30.1638 | 211.4823 | 0.054161 | 4.4991 | 4.4952 | 415.4387 | 169.8721 | 14.2736 | 14.5425 | 2353.45 | 2449.886
33.825 | 3903.516 | 250.3564 | 151.0663 | 114.7636 | 35.0132 | 16.3041 | 30.1334 | 211.3476 | 0.047715 | 4.4994 | 4.5008 | 399.1981 | 169.916 | 14.2931 | 14.5616 | 2350.733 | 2412.456
33.8334 | 3902.93 | 251.0814 | 151.01 | 114.7832 | 35.045 | 16.4676 | 30.1677 | 211.4871 | 0.047707 | 4.5108 | 4.4905 | 400.5315 | 169.9814 | 14.3228 | 14.5766 | 2354.965 | 2480.831
33.8417 | 3898.828 | 250.8144 | 150.9513 | 114.6667 | 35.0211 | 16.503 | 30.1655 | 211.6814 | 0.047536 | 4.4931 | 4.5014 | 414.9387 | 170.0989 | 14.295 | 14.5736 | 2344.754 | 2455.067
33.85 | 3901.172 | 249.6095 | 150.9032 | 114.5844 | 35.005 | 16.3553 | 30.1774 | 211.3408 | 0.05272 | 4.4918 | 4.4978 | 415.5545 | 169.8817 | 14.277 | 14.5128 | 2359.477 | 2449.518
33.8583 | 3896.484 | 249.9138 | 150.9579 | 114.5774 | 35.0053 | 16.1706 | 30.1762 | 211.42 | 0.051051 | 4.4916 | 4.5077 | 410.1232 | 170.0189 | 14.3345 | 14.5199 | 2362.286 | 2493.353
33.8667 | 3900.586 | 249.5293 | 150.877 | 114.6804 | 34.9913 | 16.0851 | 30.1762 | 211.7303 | 0.048082 | 4.4962 | 4.5173 | 400.3835 | 170.0316 | 14.3657 | 14.5734 | 2350.848 | 2469.76
33.875 | 3898.828 | 249.6799 | 150.9888 | 115.5415 | 35.0095 | 16.1974 | 30.1643 | 211.1445 | 0.057013 | 4.5073 | 4.4892 | 410.1796 | 169.6855 | 14.3288 | 14.58 | 2361.033 | 2459.166
33.8834 | 3901.172 | 250.1478 | 150.9905 | 115.7474 | 35.0125 | 16.4346 | 30.1142 | 210.963 | 0.053321 | 4.5089 | 4.5118 | 417.3718 | 169.9348 | 14.3952 | 14.5906 | 2319.128 | 2485.595
33.8917 | 3900 | 249.3246 | 151.0422 | 115.4134 | 35.0285 | 16.5697 | 30.133 | 211.0889 | 0.051782 | 4.5047 | 4.5133 | 402.4653 | 169.9679 | 14.3543 | 14.5498 | 2352.437 | 2450.635
33.9 | 3898.242 | 250.1886 | 151.1434 | 115.2231 | 35.0722 | 16.4804 | 30.1424 | 211.0804 | 0.051516 | 4.5224 | 4.5037 | 399.287 | 170.0943 | 14.3518 | 14.5301 | 2350.533 | 2444.845
33.9083 | 3900 | 250.4623 | 151.061 | 115.0162 | 35.0225 | 16.3321 | 30.111 | 211.1088 | 0.049951 | 4.5069 | 4.4818 | 401.4734 | 170.0161 | 14.3732 | 14.4939 | 2353.3 | 2459.667
33.9167 | 3902.93 | 250.0428 | 151.0794 | 114.8311 | 35.039 | 16.2443 | 30.1075 | 210.8627 | 0.050829 | 4.5063 | 4.4637 | 417.8372 | 170.1833 | 14.3336 | 14.5639 | 2348.811 | 2458.093
33.925 | 3900 | 249.0215 | 151.0006 | 114.6675 | 34.9663 | 16.163 | 30.0463 | 211.2059 | 0.05291 | 4.4941 | 4.5158 | 399.6799 | 169.9433 | 14.3995 | 14.4977 | 2366.161 | 2449.146
33.9333 | 3902.344 | 249.418 | 150.9883 | 114.5542 | 34.9367 | 16.1486 | 29.9845 | 211.2907 | 0.051468 | 4.4824 | 4.4977 | 398.2941 | 170.1196 | 14.2715 | 14.5671 | 2357.639 | 2465.816
33.9417 | 3898.828 | 250.1221 | 150.8127 | 114.4274 | 34.9774 | 16.2944 | 29.9607 | 211.4126 | 0.044278 | 4.5057 | 4.534 | 408.9095 | 170.0669 | 14.2959 | 14.5057 | 2359.747 | 2435.583
33.95 | 3902.93 | 249.709 | 150.8853 | 114.7523 | 34.9903 | 16.4963 | 29.9273 | 211.2397 | 0.044595 | 4.5211 | 4.5404 | 417.1712 | 170.1273 | 14.2688 | 14.4629 | 2329.51 | 2415.606
33.9583 | 3898.828 | 250.0567 | 150.8471 | 114.9819 | 35.0618 | 16.5607 | 30.0277 | 211.26 | 0.048553 | 4.509 | 4.5173 | 404.0075 | 170.056 | 14.2662 | 14.5534 | 2346.109 | 2470.041
33.9667 | 3899.414 | 250.1618 | 150.8257 | 115.078 | 35.0437 | 16.4318 | 29.9796 | 211.194 | 0.054217 | 4.4797 | 4.4822 | 398.8654 | 170.0922 | 14.3138 | 14.5053 | 2367.062 | 2472.711
33.975 | 3902.93 | 250.2404 | 150.9168 | 115.1976 | 34.9678 | 16.2615 | 30.0033 | 211.3446 | 0.049389 | 4.5048 | 4.4946 | 407.7519 | 170.1941 | 14.2763 | 14.5134 | 2371.683 | 2483.225
33.9834 | 3898.828 | 249.8912 | 150.9744 | 115.3082 | 34.9584 | 16.1315 | 30.0139 | 211.3367 | 0.055508 | 4.4882 | 4.4779 | 416.372 | 170.0279 | 14.264 | 14.4839 | 2363.95 | 2468.322
33.9917 | 3895.313 | 249.1558 | 150.9727 | 115.3878 | 34.962 | 16.1024 | 30.0492 | 211.0562 | 0.054994 | 4.4776 | 4.482 | 408.9712 | 169.9902 | 14.3057 | 14.4976 | 2344.756 | 2434.736
34 | 3903.516 | 250.1245 | 151.1421 | 115.4124 | 35.0085 | 16.2493 | 29.9817 | 212.5843 | 0.053656 | 4.4829 | 4.4713 | 401.7831 | 171.1966 | 14.2884 | 14.5426 | 2361.652 | 2449.039
34.0083 | 3901.172 | 250.057 | 151.0963 | 115.148 | 35.0308 | 16.4863 | 30.0063 | 211.7267 | 0.05102 | 4.4982 | 4.5197 | 417.2552 | 170.0116 | 14.3028 | 14.5145 | 2351.589 | 2471.253
34.0167 | 3902.93 | 250.85 | 151.0547 | 114.9817 | 35.0648 | 16.5852 | 30.0038 | 211.039 | 0.046984 | 4.5126 | 4.5206 | 415.0186 | 169.9606 | 14.3417 | 14.5423 | 2345.835 | 2478.251
34.025 | 3899.414 | 250.6081 | 151.0828 | 114.7984 | 35.0595 | 16.4302 | 30.0308 | 211.3778 | 0.045296 | 4.5021 | 4.5267 | 407.3858 | 170.0174 | 14.2846 | 14.5798 | 2349.264 | 2481.216
34.0333 | 3898.242 | 249.414 | 150.9095 | 114.6757 | 34.9981 | 16.2315 | 29.984 | 211.5215 | 0.050298 | 4.4943 | 4.5009 | 398.5135 | 170.3007 | 14.4561 | 14.5966 | 2332.573 | 2444.699
34.0417 | 3896.484 | 249.7262 | 150.861 | 114.5383 | 34.9654 | 16.1609 | 30.0251 | 211.3068 | 0.054611 | 4.5078 | 4.5001 | 409.4653 | 169.8147 | 14.381 | 14.5025 | 2351.71 | 2483.257
34.05 | 3900 | 250.4533 | 150.9009 | 114.5208 | 34.9571 | 16.1748 | 30.0701 | 211.1293 | 0.051584 | 4.5165 | 4.4884 | 415.8125 | 169.9174 | 14.3426 | 14.4993 | 2360.068 | 2466.39
34.0583 | 3903.516 | 250.3722 | 150.9028 | 114.7492 | 34.9654 | 16.3113 | 30.0694 | 211.0802 | 0.049874 | 4.513 | 4.4885 | 411.969 | 170.1134 | 14.3569 | 14.5802 | 2342.463 | 2476.62
34.0667 | 3902.93 | 250.5744 | 150.8858 | 114.9077 | 34.9866 | 16.4204 | 30.0236 | 211.1956 | 0.048102 | 4.5037 | 4.5001 | 398.3121 | 170.2091 | 14.3389 | 14.5654 | 2342.912 | 2442.907
34.075 | 3898.242 | 250.2049 | 150.9476 | 115.0074 | 34.9856 | 16.4307 | 30.0615 | 211.3462 | 0.047052 | 4.4612 | 4.479 | 407.1277 | 170.0962 | 14.3882 | 14.5102 | 2347.259 | 2452.432
34.0834 | 3899.414 | 248.9784 | 150.9265 | 115.1086 | 34.9981 | 16.3119 | 29.9908 | 211.1177 | 0.04982 | 4.4776 | 4.4848 | 417.9403 | 169.9377 | 14.3625 | 14.5402 | 2359.919 | 2493.924
34.0917 | 3901.172 | 250.3629 | 151.0336 | 115.199 | 34.9979 | 16.1666 | 30.0365 | 211.2157 | 0.046244 | 4.5062 | 4.4981 | 410.8552 | 169.9741 | 14.3201 | 14.5747 | 2345.979 | 2448.414
34.1 | 3898.242 | 249.549 | 151.0521 | 115.29 | 34.9908 | 16.0862 | 30.0395 | 211.0818 | 0.052333 | 4.4841 | 4.494 | 398.8112 | 170.086 | 14.2823 | 14.554 | 2358.658 | 2439.264
34.1083 | 3902.344 | 249.8702 | 151.0908 | 115.338 | 35.0017 | 16.132 | 29.9991 | 210.8929 | 0.051607 | 4.4971 | 4.5129 | 410.8152 | 169.8457 | 14.288 | 14.4682 | 2350.792 | 2455.373
34.1167 | 3902.344 | 250.3534 | 151.1598 | 115.4149 | 35.0443 | 16.345 | 30.0342 | 211.2471 | 0.047478 | 4.5081 | 4.5272 | 416.5996 | 169.9393 | 14.2871 | 14.5208 | 2358.004 | 2467.125
34.125 | 3900 | 250.0715 | 151.1931 | 115.1888 | 35.0528 | 16.5208 | 30.0273 | 210.9912 | 0.053375 | 4.4929 | 4.5116 | 400.1607 | 169.9692 | 14.3967 | 14.4756 | 2348.186 | 2427.329
34.1334 | 3902.93 | 250.0069 | 151.1193 | 115.074 | 35.0042 | 16.467 | 29.9898 | 211.2278 | 0.046721 | 4.508 | 4.5129 | 398.9497 | 169.969 | 14.2349 | 14.5159 | 2343.864 | 2455.146
34.1417 | 3901.758 | 249.151 | 151.1282 | 114.9517 | 35.0173 | 16.2758 | 29.9882 | 211.1769 | 0.0562 | 4.4417 | 4.4899 | 405.8197 | 169.8982 | 14.3048 | 14.5086 | 2364.997 | 2458.729
34.15 | 3899.414 | 250.1359 | 150.9647 | 114.8028 | 34.9689 | 16.145 | 29.9957 | 210.9068 | 0.052001 | 4.4918 | 4.5069 | 416.4898 | 169.9266 | 14.3518 | 14.5649 | 2347.197 | 2470.836
34.1584 | 3898.242 | 249.9946 | 150.9359 | 114.4686 | 35.0145 | 16.241 | 29.974 | 211.3346 | 0.048631 | 4.4908 | 4.4761 | 400.7469 | 169.9964 | 14.3704 | 14.5673 | 2342.514 | 2477.6
34.1667 | 3899.414 | 249.1894 | 150.8896 | 114.5561 | 35.0236 | 16.4385 | 29.9847 | 212.4434 | 0.048464 | 4.4859 | 4.4856 | 406.9966 | 171.25 | 14.2697 | 14.5281 | 2340.292 | 2452.921
34.175 | 3901.172 | 249.1444 | 150.8828 | 114.8752 | 35.0494 | 16.4858 | 29.9917 | 211.7053 | 0.047279 | 4.4753 | 4.4933 | 421.2508 | 170.0498 | 14.3378 | 14.5564 | 2350.358 | 2506.641
34.1833 | 3896.484 | 250.185 | 150.865 | 115.0726 | 35.0073 | 16.3571 | 29.964 | 211.7581 | 0.048944 | 4.5211 | 4.5116 | 418.6924 | 169.6729 | 14.3775 | 14.5779 | 2368.279 | 2495.753
34.1917 | 3901.172 | 249.7368 | 150.9338 | 115.2738 | 34.9327 | 16.2083 | 30.0197 | 211.5069 | 0.048568 | 4.5114 | 4.5104 | 405.5081 | 169.5509 | 14.3259 | 14.5135 | 2338.025 | 2457.038
34.2 | 3897.656 | 250.2653 | 151.0302 | 115.4417 | 34.9644 | 16.1378 | 30.0266 | 211.4772 | 0.049765 | 4.5061 | 4.4978 | 403.6558 | 169.7688 | 14.3213 | 14.5695 | 2376.466 | 2441.094
34.2084 | 3900 | 250.4432 | 151.139 | 115.3509 | 35.0025 | 16.2202 | 29.9666 | 211.6512 | 0.045239 | 4.4942 | 4.5003 | 417.6001 | 169.8991 | 14.2596 | 14.5524 | 2329.962 | 2424.259
34.2167 | 3899.414 | 250.149 | 151.0933 | 115.1121 | 35.0352 | 16.4064 | 29.9992 | 211.4965 | 0.048127 | 4.5015 | 4.4998 | 409.166 | 169.9086 | 14.3541 | 14.5649 | 2333.818 | 2450.151
34.225 | 3897.07 | 249.7121 | 151.0939 | 114.9025 | 35.0219 | 16.4745 | 29.9549 | 211.4549 | 0.049471 | 4.4954 | 4.5123 | 402.1815 | 169.9143 | 14.336 | 14.4749 | 2359.313 | 2438.947
34.2334 | 3902.93 | 250.3053 | 150.9946 | 114.8087 | 35.0223 | 16.3578 | 29.9643 | 211.4786 | 0.048608 | 4.4813 | 4.4818 | 419.6608 | 170.0111 | 14.3064 | 14.4804 | 2370.498 | 2441.027
34.2417 | 3899.414 | 250.5538 | 151.0209 | 114.6518 | 34.9626 | 16.2045 | 29.9672 | 211.7636 | 0.045997 | 4.5201 | 4.5121 | 421.0553 | 169.7929 | 14.3132 | 14.5641 | 2358.278 | 2454.351
34.25 | 3904.102 | 249.8961 | 150.9063 | 114.5671 | 34.9571 | 16.1036 | 29.9221 | 211.484 | 0.047311 | 4.4973 | 4.4858 | 406.6427 | 169.9865 | 14.2955 | 14.5244 | 2352.641 | 2460.636
34.2584 | 3900 | 250.6638 | 150.8675 | 114.4269 | 34.981 | 16.2859 | 29.9207 | 204.1492 | 0.045307 | 4.4992 | 4.5313 | 408.6846 | 170.4356 | 14.3337 | 14.578 | 2347.661 | 2449.95
34.2667 | 3900.586 | 249.9604 | 150.9374 | 115.3085 | 35.0249 | 16.5048 | 29.9054 | 197.7245 | 0.045073 | 4.4995 | 4.5327 | 420.8668 | 169.4379 | 14.3311 | 14.5639 | 2315.426 | 2449.524
34.275 | 3901.172 | 249.5279 | 150.9041 | 115.5781 | 35.0573 | 16.5512 | 29.9797 | 195.2325 | 0.049109 | 4.5022 | 4.486 | 409.2696 | 170.5757 | 14.3596 | 14.5816 | 2357.396 | 2451.73
34.2833 | 3898.828 | 249.9792 | 150.9299 | 115.5888 | 35.0559 | 16.3855 | 29.9627 | 194.818 | 0.047772 | 4.5158 | 4.4933 | 404.1874 | 170.2694 | 14.3544 | 14.5904 | 2324.464 | 2473.647
34.2917 | 3898.242 | 250.2971 | 151.0592 | 115.2725 | 35.0271 | 16.2207 | 29.9465 | 195.3934 | 0.048475 | 4.5034 | 4.4848 | 403.5559 | 170.5657 | 14.3144 | 14.5046 | 2356.585 | 2468.088
34.3 | 3899.414 | 250.4893 | 150.9952 | 115.0048 | 35.0074 | 16.1205 | 29.9532 | 195.4213 | 0.050159 | 4.504 | 4.4828 | 421.6034 | 170.3251 | 14.2885 | 14.5831 | 2345.135 | 2468.549
34.3083 | 3900 | 249.7866 | 150.8981 | 114.8567 | 34.9749 | 16.0903 | 29.9622 | 196.0319 | 0.049601 | 4.4908 | 4.4571 | 419.2417 | 170.5222 | 14.3405 | 14.4678 | 2358.293 | 2468.674
34.3167 | 3906.445 | 249.705 | 150.9072 | 114.7074 | 35.0093 | 16.2176 | 30.0001 | 196.8328 | 0.045078 | 4.5138 | 4.5123 | 404.5123 | 169.7513 | 14.3213 | 14.5481 | 2325.136 | 2452.546
34.325 | 3901.758 | 251.3461 | 150.801 | 114.5207 | 35.047 | 16.4383 | 29.9645 | 198.8975 | 0.040467 | 4.5438 | 4.5461 | 403.8463 | 169.1829 | 14.4058 | 14.5451 | 2338.937 | 2449.308
34.3333 | 3898.828 | 250.1269 | 150.8244 | 114.458 | 35.0574 | 16.5343 | 29.9579 | 198.4144 | 0.04733 | 4.5077 | 4.549 | 418.0964 | 169.2627 | 14.2991 | 14.5663 | 2339.597 | 2446.888
34.3417 | 3897.656 | 249.6939 | 150.8154 | 114.6629 | 35.0387 | 16.4263 | 29.9002 | 198.3352 | 0.045791 | 4.4997 | 4.4839 | 420.1117 | 169.5554 | 14.3108 | 14.5006 | 2355.529 | 2445.657
34.35 | 3901.758 | 250.0063 | 150.8063 | 114.901 | 34.981 | 16.2661 | 29.8938 | 196.8832 | 0.051733 | 4.4929 | 4.4863 | 415.2838 | 169.8777 | 14.3491 | 14.5293 | 2354.057 | 2479.717
34.3584 | 3898.828 | 249.6344 | 150.922 | 114.9323 | 34.9218 | 16.1533 | 29.8251 | 196.0373 | 0.054565 | 4.4838 | 4.4806 | 402.4987 | 170.2715 | 14.3405 | 14.5786 | 2360.825 | 2470.444
34.3667 | 3901.758 | 250.9763 | 150.9225 | 115.1058 | 34.9546 | 16.1066 | 29.8223 | 196.5966 | 0.04799 | 4.5133 | 4.5087 | 414.644 | 170.0435 | 14.3778 | 14.5431 | 2380.485 | 2435.355
34.375 | 3900.586 | 250.0649 | 151.0044 | 115.1988 | 34.9428 | 16.156 | 29.6583 | 196.209 | 0.053981 | 4.4994 | 4.5045 | 417.4451 | 170.1737 | 14.4185 | 14.5407 | 2355.432 | 2434.694
34.3833 | 3901.172 | 250.2242 | 151.1117 | 115.3545 | 34.97 | 16.2689 | 29.6485 | 196.0737 | 0.05316 | 4.4918 | 4.4951 | 408.1002 | 169.8474 | 14.3552 | 14.543 | 2349.011 | 2431.104
34.3917 | 3901.172 | 249.678 | 151.0205 | 115.3762 | 34.9804 | 16.3601 | 29.6327 | 196.2312 | 0.0485 | 4.4828 | 4.4889 | 408.1259 | 170.0242 | 14.4242 | 14.5282 | 2339.554 | 2447.649
34.4 | 3901.172 | 250.1423 | 151.1934 | 115.2879 | 35.0307 | 16.359 | 29.6745 | 196.2979 | 0.05343 | 4.5121 | 4.4844 | 413.3144 | 170.1728 | 14.337 | 14.5512 | 2368.594 | 2456.545
34.4083 | 3897.656 | 249.7487 | 151.1672 | 115.3949 | 34.9967 | 16.3095 | 29.6883 | 196.1991 | 0.053837 | 4.4834 | 4.5036 | 416.1707 | 170.2393 | 14.361 | 14.5542 | 2356.907 | 2420.983
34.4167 | 3901.172 | 249.9326 | 151.269 | 115.1524 | 34.991 | 16.1868 | 29.7157 | 196.2511 | 0.049716 | 4.4949 | 4.5046 | 407.105 | 170.0712 | 14.2743 | 14.5528 | 2341.108 | 2451.202
34.425 | 3895.898 | 250.0278 | 151.1965 | 114.9928 | 34.9905 | 16.0696 | 29.7435 | 196.2642 | 0.04881 | 4.5018 | 4.4971 | 406.0448 | 170.1208 | 14.3981 | 14.5939 | 2346.083 | 2496.683
34.4333 | 3900 | 249.3312 | 151.1155 | 114.872 | 34.9865 | 16.0539 | 29.7818 | 196.514 | 0.056651 | 4.5061 | 4.5142 | 411.9357 | 170.0444 | 14.3015 | 14.5685 | 2339.964 | 2459.015
34.4417 | 3897.07 | 249.3733 | 151.1639 | 114.806 | 35.0005 | 16.2331 | 29.8623 | 196.5769 | 0.050959 | 4.4922 | 4.5071 | 416.1908 | 170.2797 | 14.3612 | 14.4956 | 2368.822 | 2441.537
34.45 | 3902.344 | 250.1689 | 151.2025 | 114.7325 | 35.0837 | 16.4571 | 29.9398 | 196.6528 | 0.04739 | 4.4961 | 4.5048 | 410.8425 | 170.1587 | 14.388 | 14.5299 | 2328.423 | 2455.009
34.4584 | 3900.586 | 249.5415 | 151.0992 | 114.7311 | 35.0649 | 16.5128 | 29.9715 | 196.513 | 0.052807 | 4.4863 | 4.5147 | 408.7801 | 170.1997 | 14.3689 | 14.4997 | 2350.3 | 2438.488
34.4667 | 3894.141 | 249.9607 | 151.0079 | 114.6777 | 35.0269 | 16.3452 | 29.953 | 196.7839 | 0.049397 | 4.508 | 4.4707 | 408.1229 | 170.1252 | 14.3587 | 14.5316 | 2381.69 | 2483.608
34.475 | 3904.688 | 250.1366 | 151.0927 | 114.6517 | 34.9644 | 16.1552 | 30.0152 | 197.146 | 0.049136 | 4.51 | 4.4686 | 417.1462 | 170.0275 | 14.2816 | 14.5685 | 2374.286 | 2467.559
34.4833 | 3901.758 | 250.1474 | 150.9828 | 114.8617 | 34.9408 | 16.0753 | 29.9981 | 197.3197 | 0.052765 | 4.5023 | 4.5078 | 411.5059 | 170.1021 | 14.3055 | 14.5598 | 2363.945 | 2463.106
34.4917 | 3901.172 | 250.1318 | 150.9879 | 115.0267 | 34.9536 | 16.1237 | 29.9826 | 197.1702 | 0.05336 | 4.5017 | 4.519 | 406.8782 | 169.8033 | 14.2712 | 14.5126 | 2371.112 | 2454.453
34.5 | 3896.484 | 250.3099 | 151.0116 | 115.2832 | 34.9583 | 16.3237 | 30.0803 | 197.2283 | 0.04834 | 4.5083 | 4.526 | 410.113 | 169.5778 | 14.306 | 14.5457 | 2364.818 | 2449.932
34.5083 | 3897.656 | 249.6296 | 151.0182 | 115.6851 | 34.9969 | 16.4728 | 30.1171 | 197.0656 | 0.05152 | 4.479 | 4.4964 | 418.1066 | 169.6206 | 14.3339 | 14.5336 | 2344.08 | 2461.289
34.5167 | 3903.516 | 250.4727 | 151.1531 | 115.9812 | 35.0154 | 16.406 | 30.1302 | 197.1239 | 0.051433 | 4.5062 | 4.5078 | 413.8445 | 169.2456 | 14.2729 | 14.5071 | 2371.644 | 2453.488
34.525 | 3900 | 249.7657 | 151.1787 | 115.5166 | 34.9908 | 16.2464 | 30.1499 | 196.8739 | 0.051397 | 4.5166 | 4.5007 | 407.7502 | 169.5771 | 14.2827 | 14.5503 | 2361.823 | 2428.411
34.5334 | 3902.93 | 249.8311 | 151.1444 | 115.1196 | 35.0138 | 16.1761 | 30.1814 | 197.0158 | 0.054611 | 4.503 | 4.4827 | 408.5874 | 169.9389 | 14.3695 | 14.54 | 2353.544 | 2467.192
34.5417 | 3897.656 | 249.5607 | 151.0746 | 114.9018 | 35.0451 | 16.1508 | 30.2229 | 196.8605 | 0.051107 | 4.507 | 4.5072 | 417.3175 | 170.0612 | 14.3223 | 14.5856 | 2357.458 | 2439.759
34.55 | 3904.102 | 250.6686 | 150.9451 | 114.6723 | 35.0102 | 16.2118 | 30.2022 | 196.6801 | 0.053807 | 4.5232 | 4.5094 | 417.0758 | 170.1879 | 14.3993 | 14.5405 | 2348.378 | 2458.726
34.5583 | 3900.586 | 250.3222 | 150.9152 | 114.4306 | 35.0086 | 16.3553 | 30.2682 | 196.8933 | 0.05114 | 4.5028 | 4.5166 | 409.2259 | 170.108 | 14.3199 | 14.5134 | 2346.623 | 2443.642
34.5667 | 3902.344 | 249.4332 | 150.8147 | 114.3933 | 35.0332 | 16.4412 | 30.2453 | 196.9842 | 0.052212 | 4.487 | 4.5079 | 411.4005 | 170.398 | 14.2698 | 14.5582 | 2351.591 | 2416.042
34.575 | 3901.758 | 249.5482 | 150.7612 | 114.6553 | 35.015 | 16.3981 | 30.1656 | 197.0763 | 0.049807 | 4.5019 | 4.5144 | 414.7247 | 170.112 | 14.3008 | 14.5488 | 2335.76 | 2453.928
34.5834 | 3897.07 | 250.1256 | 150.7437 | 115.3938 | 34.9985 | 16.2981 | 30.1562 | 197.5813 | 0.048039 | 4.4846 | 4.507 | 418.2583 | 170.0457 | 14.3607 | 14.5339 | 2357.392 | 2432.436
34.5917 | 3897.07 | 250.0007 | 150.8324 | 115.9287 | 35.0217 | 16.2185 | 30.1936 | 197.1619 | 0.051029 | 4.4808 | 4.4963 | 410.4901 | 169.5612 | 14.3386 | 14.5649 | 2357.973 | 2464.584
34.6 | 3894.141 | 248.9335 | 150.951 | 115.6747 | 34.9953 | 16.1552 | 30.2003 | 196.7582 | 0.059785 | 4.4739 | 4.4842 | 412.3434 | 169.709 | 14.2762 | 14.4749 | 2356.304 | 2464.489
34.6083 | 3902.344 | 249.4508 | 151.0183 | 115.3556 | 34.9689 | 16.1218 | 30.172 | 196.3633 | 0.047579 | 4.4902 | 4.4965 | 415.5566 | 169.7856 | 14.3106 | 14.5109 | 2357.728 | 2471.48
34.6167 | 3897.656 | 249.989 | 150.9861 | 114.9143 | 34.9977 | 16.1827 | 30.1596 | 196.5035 | 0.052317 | 4.4976 | 4.5168 | 412.7024 | 169.7447 | 14.3374 | 14.5631 | 2335.645 | 2462.809
34.625 | 3898.828 | 249.6099 | 150.8644 | 114.6232 | 35.0078 | 16.3209 | 30.1938 | 196.5696 | 0.047718 | 4.493 | 4.5115 | 405.3381 | 170.067 | 14.3932 | 14.5501 | 2331.69 | 2479.107
34.6334 | 3896.484 | 250.0857 | 150.9604 | 114.455 | 35.0428 | 16.4286 | 30.1765 | 196.513 | 0.047057 | 4.5122 | 4.513 | 408.2665 | 170.0529 | 14.3177 | 14.5388 | 2352.54 | 2465.412
34.6417 | 3904.102 | 250.0823 | 150.8192 | 114.2638 | 35.0275 | 16.4242 | 30.1567 | 197.0276 | 0.047022 | 4.5044 | 4.4718 | 416.4314 | 170.3231 | 14.3738 | 14.5375 | 2363.433 | 2450.04
34.65 | 3899.414 | 249.3469 | 150.8161 | 114.666 | 34.9844 | 16.3177 | 30.1105 | 197.0145 | 0.049422 | 4.5017 | 4.4797 | 409.5105 | 170.2002 | 14.3332 | 14.5452 | 2355.78 | 2431.005
34.6583 | 3900 | 250.0033 | 150.8279 | 114.9523 | 34.9985 | 16.182 | 30.164 | 197.7514 | 0.052161 | 4.504 | 4.4743 | 408.8857 | 169.8826 | 14.2912 | 14.5536 | 2352.4 | 2449.489
34.6667 | 3900.586 | 250.084 | 150.9269 | 115.1667 | 34.9633 | 16.1138 | 30.0892 | 197.7761 | 0.04758 | 4.5086 | 4.5084 | 415.0425 | 169.9973 | 14.2664 | 14.5189 | 2344.83 | 2448.358
34.675 | 3901.758 | 249.8004 | 151.0027 | 115.3347 | 34.9849 | 16.1528 | 30.1716 | 197.4129 | 0.049951 | 4.4826 | 4.4972 | 416.9312 | 169.7668 | 14.2947 | 14.4945 | 2345.659 | 2463.304
34.6833 | 3904.102 | 250.1154 | 151.0974 | 115.5202 | 35.0264 | 16.2936 | 30.0858 | 197.2265 | 0.043102 | 4.5003 | 4.5004 | 408.3251 | 169.7175 | 14.3157 | 14.5115 | 2346.878 | 2463.338
34.6917 | 3897.656 | 250.2019 | 151.108 | 115.5764 | 35.0289 | 16.4612 | 30.0327 | 197.1422 | 0.050759 | 4.5038 | 4.5063 | 406.5117 | 169.7372 | 14.2578 | 14.5561 | 2325.189 | 2468.609
34.7 | 3895.313 | 249.2671 | 151.1829 | 115.2926 | 35.0633 | 16.4742 | 30.0759 | 196.6013 | 0.051671 | 4.4865 | 4.4949 | 408.1357 | 169.4518 | 14.3483 | 14.4967 | 2364.028 | 2459.196
34.7083 | 3902.344 | 250.0202 | 151.1568 | 115.0626 | 35.0162 | 16.3267 | 30.029 | 196.7578 | 0.051183 | 4.5054 | 4.5196 | 417.886 | 170.0799 | 14.2752 | 14.513 | 2352.278 | 2482.877
34.7167 | 3896.484 | 250.1173 | 151.172 | 114.8409 | 35.0065 | 16.1855 | 30.0607 | 196.776 | 0.048828 | 4.5073 | 4.5069 | 410.4973 | 170.199 | 14.3388 | 14.5728 | 2361.091 | 2455.479
34.725 | 3897.656 | 249.8188 | 151.1883 | 114.7526 | 34.9818 | 16.1359 | 30.0576 | 196.9231 | 0.050702 | 4.4894 | 4.4957 | 407.8432 | 170.1731 | 14.2904 | 14.486 | 2339.304 | 2484.446
34.7334 | 3899.414 | 249.171 | 151.1488 | 114.7625 | 34.9892 | 16.1704 | 30.0531 | 197.0852 | 0.051873 | 4.4784 | 4.5098 | 412.7758 | 170.0131 | 14.3156 | 14.5299 | 2345.753 | 2433.555
34.7417 | 3897.656 | 249.6745 | 151.0455 | 114.6302 | 35.0106 | 16.3179 | 30.0118 | 197.2037 | 0.050764 | 4.495 | 4.4951 | 416.9132 | 170.1782 | 14.31 | 14.5321 | 2339.265 | 2485.263
34.75 | 3900 | 250.1237 | 150.9745 | 114.5457 | 35.0377 | 16.4059 | 30.0566 | 196.8936 | 0.045025 | 4.4982 | 4.4982 | 411.3902 | 170.0784 | 14.271 | 14.5193 | 2345.494 | 2461.229
34.7583 | 3900 | 250.0286 | 150.8958 | 114.4857 | 35.012 | 16.4013 | 30.0267 | 197.1288 | 0.04501 | 4.486 | 4.5022 | 405.919 | 170.4431 | 14.347 | 14.5445 | 2359.832 | 2486.06
34.7667 | 3898.242 | 250.509 | 150.9691 | 114.8836 | 35.0323 | 16.3077 | 30.0141 | 196.9172 | 0.04994 | 4.5155 | 4.5133 | 407.7897 | 169.9644 | 14.2656 | 14.531 | 2370.027 | 2468.327
34.775 | 3898.242 | 250.6517 | 150.9852 | 115.185 | 34.9926 | 16.1803 | 30.0209 | 197.2762 | 0.051201 | 4.5152 | 4.4913 | 417.0525 | 170.0781 | 14.2901 | 14.5104 | 2366.261 | 2512.866
34.7833 | 3900.586 | 250.6283 | 150.9904 | 115.1694 | 34.9534 | 16.1065 | 30.0231 | 197.4173 | 0.048192 | 4.5312 | 4.515 | 414.0132 | 170.465 | 14.3877 | 14.471 | 2351.099 | 2432.684
34.7917 | 3900.586 | 249.035 | 151.0638 | 115.465 | 34.9551 | 16.1202 | 30.0625 | 197.0811 | 0.053459 | 4.4944 | 4.4685 | 405.6003 | 169.7281 | 14.3137 | 14.5249 | 2327.353 | 2452.469
34.8 | 3900 | 249.4924 | 151.0944 | 115.4917 | 35.0102 | 16.2924 | 29.9922 | 197.0311 | 0.052101 | 4.4917 | 4.4891 | 409.6576 | 169.4857 | 14.3775 | 14.4964 | 2362.195 | 2440.855
34.8083 | 3896.484 | 250.5626 | 151.0254 | 115.1954 | 35.0026 | 16.4677 | 30.037 | 197.2439 | 0.047164 | 4.4854 | 4.4881 | 414.0272 | 169.9452 | 14.2744 | 14.506 | 2350.848 | 2472.415
34.8167 | 3901.758 | 250.4821 | 151.0967 | 115.039 | 35.0729 | 16.4686 | 30.0331 | 197.1266 | 0.049069 | 4.5051 | 4.4994 | 417.1327 | 169.9262 | 14.2682 | 14.4932 | 2369.782 | 2452.499
34.825 | 3900 | 249.6305 | 151.0489 | 114.8816 | 35.0457 | 16.3363 | 30.0794 | 197.1782 | 0.046217 | 4.4938 | 4.4873 | 405.5867 | 170.0443 | 14.3512 | 14.4791 | 2359.874 | 2460.822
34.8334 | 3899.414 | 250.5218 | 151.014 | 114.73 | 35.0386 | 16.2341 | 30.0645 | 197.3831 | 0.049242 | 4.4869 | 4.4965 | 410.0451 | 170.053 | 14.3476 | 14.4709 | 2366.493 | 2430.81
34.8417 | 3900.586 | 250.2685 | 150.9269 | 114.6516 | 35.0261 | 16.1991 | 30.0915 | 197.2559 | 0.046731 | 4.5 | 4.5097 | 414.6099 | 169.8865 | 14.2994 | 14.4553 | 2347.408 | 2445.819
34.85 | 3900.586 | 249.9184 | 150.9657 | 114.5565 | 34.9938 | 16.1795 | 30.0741 | 197.4529 | 0.049488 | 4.5083 | 4.4935 | 415.2436 | 170.15 | 14.321 | 14.5557 | 2376.352 | 2462.826
34.8583 | 3896.484 | 249.7325 | 150.9445 | 114.3292 | 34.9817 | 16.2117 | 30.0473 | 197.5547 | 0.052541 | 4.4995 | 4.5028 | 405.4348 | 170.1076 | 14.3799 | 14.5479 | 2344.448 | 2431.117
34.8667 | 3900 | 249.8689 | 150.8932 | 114.7253 | 35.0183 | 16.2944 | 30.092 | 197.3298 | 0.047495 | 4.4903 | 4.4928 | 410.3659 | 170.1121 | 14.3343 | 14.5444 | 2352.77 | 2487.028
34.875 | 3896.484 | 250.5905 | 150.8603 | 114.9636 | 35.0451 | 16.3913 | 30.0664 | 197.5497 | 0.046131 | 4.5202 | 4.4891 | 412.3453 | 169.8791 | 14.2709 | 14.4628 | 2343.689 | 2453.117
34.8833 | 3900 | 250.436 | 150.8912 | 115.2227 | 35.036 | 16.3953 | 30.0393 | 197.6163 | 0.050653 | 4.5222 | 4.5084 | 417.3052 | 170.0219 | 14.3075 | 14.4725 | 2357.313 | 2446.019
34.8917 | 3900 | 250.3974 | 150.987 | 115.2564 | 35.0046 | 16.2953 | 30.041 | 197.4067 | 0.047367 | 4.5073 | 4.4979 | 408.4147 | 169.8632 | 14.2998 | 14.4801 | 2345.808 | 2447.098
34.9 | 3898.242 | 250.5085 | 150.9836 | 115.4672 | 35.0191 | 16.2123 | 30.0962 | 197.1119 | 0.050633 | 4.5118 | 4.5041 | 405.2948 | 169.8226 | 14.3979 | 14.553 | 2382.107 | 2432.211
34.9084 | 3898.828 | 250.2064 | 151.0266 | 115.2595 | 35.0348 | 16.172 | 30.1142 | 197.6438 | 0.047812 | 4.5097 | 4.4973 | 414.9978 | 170.2267 | 14.4003 | 14.566 | 2358.645 | 2471.555
34.9167 | 3902.93 | 250.2952 | 151.1619 | 115.6339 | 35.0356 | 16.1748 | 30.0863 | 197.1665 | 0.048584 | 4.5103 | 4.5076 | 416.4267 | 169.5801 | 14.337 | 14.5124 | 2354.962 | 2485.792
34.925 | 3901.172 | 250.2707 | 151.1628 | 115.2204 | 35.0511 | 16.2941 | 30.055 | 197.144 | 0.044762 | 4.5001 | 4.5114 | 408.332 | 169.9687 | 14.3752 | 14.5546 | 2367.445 | 2450.373
34.9333 | 3901.172 | 250.1374 | 151.1411 | 114.974 | 35.0342 | 16.39 | 30.111 | 197.1472 | 0.050989 | 4.4922 | 4.5128 | 405.7186 | 169.9693 | 14.3516 | 14.5932 | 2371.056 | 2449.31
34.9417 | 3897.07 | 249.4986 | 151.0692 | 114.8421 | 35.0365 | 16.3863 | 30.0974 | 197.2323 | 0.051669 | 4.4958 | 4.5119 | 415.0083 | 170.006 | 14.385 | 14.5332 | 2337.697 | 2451.257
34.95 | 3899.414 | 249.3332 | 151.0325 | 114.7371 | 35.0234 | 16.2967 | 30.0972 | 197.1318 | 0.053661 | 4.4649 | 4.4779 | 414.8573 | 170.1161 | 14.304 | 14.5614 | 2360.069 | 2448.865
34.9584 | 3903.516 | 249.8519 | 150.9917 | 114.6347 | 34.9629 | 16.242 | 30.0742 | 197.6549 | 0.047238 | 4.5045 | 4.5056 | 408.6507 | 170.6964 | 14.2685 | 14.5257 | 2348.507 | 2436.588
34.9667 | 3899.414 | 250.2467 | 150.9229 | 114.504 | 34.9818 | 16.1949 | 30.0383 | 197.3218 | 0.05214 | 4.5043 | 4.5045 | 406.1995 | 169.9853 | 14.2453 | 14.5232 | 2347.946 | 2457.743
34.975 | 3898.828 | 249.3387 | 150.9313 | 114.7142 | 34.9613 | 16.1385 | 30.0669 | 197.8433 | 0.051109 | 4.4956 | 4.5104 | 415.9977 | 170.2211 | 14.3003 | 14.542 | 2329.029 | 2452.171
34.9833 | 3897.656 | 250.1579 | 150.9278 | 114.8778 | 34.974 | 16.1798 | 30.0511 | 197.4802 | 0.050306 | 4.4951 | 4.5113 | 416.146 | 170.0685 | 14.2769 | 14.5502 | 2373.703 | 2498.924
34.9917 | 3899.414 | 250.4216 | 150.946 | 115.0415 | 35.003 | 16.3411 | 30.0596 | 197.3877 | 0.04593 | 4.4765 | 4.4998 | 409.8643 | 169.7415 | 14.2823 | 14.5379 | 2327.688 | 2448.412
35 | 3901.172 | 250.3907 | 150.9842 | 115.1084 | 35.0387 | 16.4282 | 30.1205 | 197.3801 | 0.046195 | 4.4952 | 4.4862 | 407.46 | 170.105 | 14.2412 | 14.4745 | 2348.799 | 2431.334
35.0084 | 3896.484 | 250.3544 | 151.0216 | 115.1734 | 35.0382 | 16.4035 | 30.1559 | 197.4536 | 0.047429 | 4.5061 | 4.4895 | 415.7452 | 169.9684 | 14.2819 | 14.4126 | 2345.924 | 2432.972
35.0167 | 3899.414 | 250.3559 | 151.1209 | 115.2256 | 35.0758 | 16.305 | 30.172 | 197.237 | 0.048777 | 4.5166 | 4.5011 | 418.1991 | 170.0589 | 14.371 | 14.5922 | 2373.509 | 2448.729
35.025 | 3901.758 | 249.31 | 151.1469 | 115.3335 | 35.0497 | 16.2612 | 30.1956 | 197.3497 | 0.049379 | 4.4943 | 4.5104 | 403.3505 | 169.8562 | 14.2614 | 14.5215 | 2355.09 | 2412.135
35.0333 | 3898.828 | 250.4098 | 151.0346 | 115.4203 | 35.056 | 16.201 | 30.1485 | 197.2156 | 0.049391 | 4.5188 | 4.5195 | 409.1132 | 170.0367 | 14.3243 | 14.5863 | 2345.33 | 2478.204
35.0417 | 3901.758 | 249.9314 | 151.0707 | 115.412 | 35.0224 | 16.1743 | 30.1705 | 197.1035 | 0.053384 | 4.4867 | 4.4933 | 416.8832 | 170.0368 | 14.2781 | 14.5623 | 2362.369 | 2447.89
35.05 | 3897.07 | 249.5364 | 151.1536 | 115.0022 | 34.974 | 16.1893 | 30.1643 | 197.0171 | 0.05017 | 4.481 | 4.5098 | 413.4431 | 169.95 | 14.3557 | 14.5614 | 2351.59 | 2423.411
35.0583 | 3900.586 | 250.6074 | 151.1065 | 114.8882 | 35.0118 | 16.2737 | 30.1952 | 197.4125 | 0.047944 | 4.5143 | 4.4978 | 407.3456 | 169.9091 | 14.3127 | 14.5957 | 2342.735 | 2473.717
35.0667 | 3895.898 | 250.3027 | 151.0866 | 114.6895 | 35.0212 | 16.4145 | 30.1726 | 197.441 | 0.049392 | 4.4992 | 4.5068 | 413.9209 | 170.0312 | 14.2943 | 14.4763 | 2356.417 | 2467.523
35.075 | 3895.898 | 249.739 | 151.028 | 114.5888 | 34.9934 | 16.4428 | 30.1393 | 197.3053 | 0.051102 | 4.4953 | 4.4867 | 416.7733 | 170.0083 | 14.2588 | 14.5585 | 2325.022 | 2457.028
35.0833 | 3895.898 | 250.0209 | 150.8316 | 114.3779 | 34.9764 | 16.3442 | 30.0939 | 197.4986 | 0.049935 | 4.5077 | 4.5012 | 412.1556 | 170.1402 | 14.3415 | 14.5825 | 2346.974 | 2450.219
35.0917 | 3904.688 | 250.1341 | 150.8859 | 114.4726 | 34.9688 | 16.2455 | 30.0893 | 197.4598 | 0.045403 | 4.5246 | 4.5064 | 406.8875 | 170.2074 | 14.2835 | 14.4891 | 2377.408 | 2436.895
35.1 | 3898.828 | 250.1393 | 150.776 | 114.7645 | 34.9733 | 16.2145 | 30.0415 | 197.9477 | 0.04835 | 4.4844 | 4.5056 | 413.3419 | 170.2575 | 14.2773 | 14.4704 | 2340.037 | 2449.562
35.1084 | 3900.586 | 249.7247 | 150.8046 | 114.9572 | 34.9808 | 16.2326 | 30.0609 | 197.5589 | 0.050237 | 4.4782 | 4.4898 | 414.8467 | 170.0607 | 14.3115 | 14.515 | 2365.58 | 2452.115
35.1167 | 3899.414 | 250.0305 | 150.9413 | 115.1243 | 35.0018 | 16.2715 | 30.058 | 197.9743 | 0.050871 | 4.5165 | 4.5021 | 411.4859 | 169.9017 | 14.3297 | 14.47 | 2347.961 | 2429.328
35.125 | 3899.414 | 250.843 | 150.8972 | 115.2166 | 35.0244 | 16.3043 | 29.9924 | 197.682 | 0.049374 | 4.5174 | 4.5174 | 405.6121 | 169.9037 | 14.3489 | 14.5078 | 2379.552 | 2442.56
35.1333 | 3898.828 | 249.8778 | 150.925 | 115.1996 | 34.9811 | 16.3306 | 29.997 | 197.5398 | 0.048803 | 4.4967 | 4.5099 | 409.0363 | 169.7324 | 14.2337 | 14.481 | 2356.714 | 2459.526
35.1417 | 3901.172 | 250.1578 | 150.991 | 115.2915 | 35.0129 | 16.3366 | 29.9818 | 197.8397 | 0.050294 | 4.4994 | 4.4952 | 414.6421 | 169.7195 | 14.2903 | 14.4816 | 2360.035 | 2458.57
35.15 | 3900.586 | 249.7749 | 151.0795 | 115.4462 | 35.023 | 16.2965 | 30.0326 | 197.6031 | 0.049022 | 4.4696 | 4.4895 | 413.6775 | 169.7244 | 14.3302 | 14.4876 | 2356.252 | 2421.397
35.1583 | 3900.586 | 249.512 | 151.0539 | 115.3334 | 35.0174 | 16.2527 | 30.0301 | 197.886 | 0.050599 | 4.5117 | 4.4987 | 404.7812 | 169.8308 | 14.3969 | 14.5353 | 2357.033 | 2435.699
35.1667 | 3900.586 | 249.4146 | 151.0894 | 115.5391 | 35.0117 | 16.2065 | 30.0552 | 197.7257 | 0.050296 | 4.4919 | 4.4958 | 409.1706 | 169.678 | 14.3464 | 14.5585 | 2350.124 | 2464.91
35.175 | 3903.516 | 250.2531 | 151.1277 | 115.3081 | 34.9819 | 16.167 | 30.0465 | 197.4398 | 0.046456 | 4.4983 | 4.5297 | 420.0044 | 169.7687 | 14.2874 | 14.5769 | 2334.031 | 2449.423
35.1833 | 3902.344 | 250.0756 | 151.0579 | 115.1388 | 34.979 | 16.1359 | 29.9796 | 197.0121 | 0.064662 | 4.5349 | 4.5458 | 413.8362 | 169.8606 | 14.318 | 14.4709 | 2342.759 | 2452.236
35.1917 | 3899.414 | 249.211 | 151.0513 | 114.9347 | 34.9852 | 16.1485 | 29.9709 | 197.3566 | 0.064887 | 4.4856 | 4.4787 | 405.4836 | 170.1291 | 14.3186 | 14.5406 | 2349.712 | 2460.399
35.2 | 3902.93 | 249.1796 | 151.0054 | 114.8519 | 34.9909 | 16.2482 | 29.9494 | 197.547 | 0.06623 | 4.5058 | 4.501 | 406.6652 | 170.0704 | 14.3699 | 14.4764 | 2353.963 | 2409.099
35.2084 | 3898.242 | 250.2129 | 151.0309 | 114.7601 | 35.0426 | 16.3835 | 29.9889 | 197.5902 | 0.065809 | 4.4812 | 4.4902 | 413.8566 | 170.0755 | 14.3204 | 14.5065 | 2351.381 | 2437.166
35.2167 | 3894.141 | 250.0416 | 150.9488 | 114.7236 | 35.0363 | 16.4428 | 29.9475 | 197.5641 | 0.063474 | 4.482 | 4.4919 | 418.3925 | 170.3001 | 14.302 | 14.5272 | 2360.26 | 2478.263
35.225 | 3899.414 | 249.5839 | 150.9462 | 114.6608 | 34.9957 | 16.3615 | 29.9845 | 197.9153 | 0.060792 | 4.4883 | 4.4959 | 409.0283 | 170.2582 | 14.3689 | 14.5529 | 2355.467 | 2440.116
35.2333 | 3899.414 | 250.1133 | 150.8935 | 114.6583 | 34.9815 | 16.2719 | 30.0439 | 197.7624 | 0.054804 | 4.5042 | 4.5064 | 407.0352 | 170.2109 | 14.3309 | 14.4923 | 2362.268 | 2484.649
35.2417 | 3900.586 | 250.4498 | 150.9491 | 114.6272 | 34.9397 | 16.2429 | 29.9962 | 197.8584 | 0.056414 | 4.5276 | 4.4973 | 412.4658 | 170.1899 | 14.3182 | 14.5008 | 2363.19 | 2439.098
35.25 | 3900.586 | 250.3988 | 150.9261 | 114.7059 | 35.0092 | 16.21 | 30.0227 | 197.8532 | 0.050605 | 4.5188 | 4.4873 | 418.0353 | 170.2041 | 14.3353 | 14.5306 | 2354.089 | 2463.897
35.2584 | 3899.414 | 250.0951 | 150.8187 | 114.84 | 35.0048 | 16.2133 | 30.0542 | 198.0302 | 0.045544 | 4.509 | 4.5121 | 408.6052 | 170.1112 | 14.3084 | 14.5442 | 2355.848 | 2449.098
35.2667 | 3898.242 | 249.8068 | 150.9903 | 114.9577 | 35.0479 | 16.2169 | 30.0519 | 198.1457 | 0.045192 | 4.505 | 4.4976 | 405.4466 | 169.8159 | 14.3221 | 14.484 | 2365.03 | 2433.078
35.275 | 3902.344 | 249.9906 | 150.9601 | 115.2383 | 34.9956 | 16.2448 | 30.062 | 198.3208 | 0.043818 | 4.514 | 4.5232 | 414.3708 | 169.9672 | 14.3634 | 14.5433 | 2337.89 | 2443.516
35.2833 | 3901.172 | 250.1533 | 151.0121 | 115.6537 | 35.0185 | 16.2727 | 30.0249 | 198.2255 | 0.041709 | 4.5042 | 4.5199 | 416.4012 | 169.4707 | 14.3349 | 14.5702 | 2366.435 | 2479.073
35.2917 | 3901.172 | 249.3478 | 151.1273 | 115.8373 | 34.9926 | 16.3153 | 30.0757 | 197.7403 | 0.043676 | 4.4988 | 4.5011 | 409.6852 | 169.2351 | 14.3875 | 14.6096 | 2374.248 | 2473.655
35.3 | 3896.484 | 250.7995 | 151.2072 | 115.4716 | 35.0262 | 16.3304 | 30.0499 | 197.6318 | 0.046631 | 4.5081 | 4.5046 | 406.1458 | 169.4174 | 14.3006 | 14.5192 | 2377.51 | 2464.183
35.3083 | 3897.656 | 250.1239 | 151.155 | 115.199 | 35.041 | 16.3325 | 30.0666 | 197.2836 | 0.038689 | 4.4898 | 4.4858 | 412.4489 | 169.7354 | 14.3746 | 14.5543 | 2336.486 | 2444.676
35.3167 | 3897.656 | 249.641 | 151.0442 | 114.9037 | 34.9967 | 16.2957 | 30.1359 | 197.0147 | 0.047591 | 4.4928 | 4.4975 | 417.2048 | 170.0095 | 14.323 | 14.5878 | 2343.131 | 2440.943
35.325 | 3899.414 | 249.6936 | 151.0815 | 114.6963 | 34.996 | 16.2483 | 30.1663 | 197.4158 | 0.043831 | 4.517 | 4.5067 | 412.6205 | 170.2971 | 14.3352 | 14.5155 | 2352.579 | 2441.566
35.3334 | 3899.414 | 250.2492 | 151.0028 | 114.4968 | 35.0007 | 16.2606 | 30.2395 | 197.4144 | 0.042034 | 4.506 | 4.4963 | 404.9337 | 170.3298 | 14.3942 | 14.5324 | 2354.144 | 2430.282
35.3417 | 3899.414 | 250.6711 | 150.9459 | 114.3265 | 35.0254 | 16.2962 | 30.2208 | 198.0173 | 0.041582 | 4.5255 | 4.5091 | 409.2684 | 170.3926 | 14.3169 | 14.5859 | 2346.742 | 2473.285
35.35 | 3902.344 | 250.4541 | 150.9133 | 114.8051 | 34.9973 | 16.2881 | 30.2155 | 198.8929 | 0.042894 | 4.5166 | 4.4856 | 418.5003 | 169.8015 | 14.2911 | 14.5108 | 2344.508 | 2450.521
35.3583 | 3899.414 | 249.9806 | 150.9419 | 115.3712 | 35.0159 | 16.2825 | 30.1963 | 198.3101 | 0.041789 | 4.4835 | 4.4816 | 409.7957 | 169.2281 | 14.3028 | 14.5492 | 2348.979 | 2441.983
35.3667 | 3901.172 | 250.4319 | 151.0364 | 115.7301 | 35.0279 | 16.258 | 30.1741 | 198.3319 | 0.045925 | 4.5197 | 4.5076 | 404.7522 | 169.4756 | 14.2636 | 14.5019 | 2343.908 | 2467.503
35.375 | 3898.242 | 249.4798 | 151.0846 | 115.4111 | 35.0177 | 16.2225 | 30.247 | 198.3656 | 0.048321 | 4.4981 | 4.4945 | 412.6804 | 169.4962 | 14.3286 | 14.501 | 2356.004 | 2415.168
35.3834 | 3896.484 | 250.4232 | 151.107 | 115.2307 | 35.0058 | 16.2048 | 30.2152 | 198.4194 | 0.047766 | 4.5188 | 4.4924 | 415.9187 | 169.6619 | 14.3095 | 14.5005 | 2370.742 | 2448.814
35.3917 | 3897.656 | 250.3591 | 151.0953 | 114.9979 | 34.9644 | 16.1949 | 30.2355 | 198.3592 | 0.0439 | 4.4939 | 4.5423 | 409.3601 | 169.6063 | 14.2367 | 14.5141 | 2358.368 | 2451.868
35.4 | 3900 | 250.112 | 151.0371 | 114.8714 | 35.0186 | 16.2083 | 30.1834 | 197.9456 | 0.045371 | 4.4892 | 4.5384 | 405.1456 | 169.9353 | 14.303 | 14.4414 | 2354.069 | 2413.947
35.4083 | 3902.344 | 250.433 | 150.9719 | 114.7517 | 34.9712 | 16.2336 | 30.2124 | 197.8056 | 0.05227 | 4.4977 | 4.5078 | 413.975 | 169.9267 | 14.373 | 14.5059 | 2378.76 | 2480.821
35.4167 | 3902.344 | 249.9451 | 150.865 | 114.6448 | 34.9908 | 16.2864 | 30.1743 | 198.077 | 0.063458 | 4.5072 | 4.4939 | 417.9845 | 170.1824 | 14.3362 | 14.5419 | 2371.987 | 2424.936
35.425 | 3898.828 | 250.1513 | 150.9211 | 114.6278 | 35.0365 | 16.293 | 30.2171 | 198.0494 | 0.062623 | 4.4878 | 4.5047 | 410.8655 | 170.1263 | 14.3428 | 14.4683 | 2369.898 | 2450.804
35.4333 | 3901.172 | 250.5007 | 150.8969 | 114.5343 | 35.0354 | 16.2626 | 30.2067 | 198.3998 | 0.066347 | 4.5165 | 4.5059 | 407.4471 | 170.2332 | 14.2812 | 14.477 | 2348.609 | 2425.706
35.4417 | 3900.586 | 249.7706 | 150.9362 | 114.7756 | 35.071 | 16.2604 | 30.2111 | 198.4112 | 0.064972 | 4.5107 | 4.5108 | 412.3738 | 170.1107 | 14.3253 | 14.5198 | 2348.816 | 2433.482
35.45 | 3900 | 249.913 | 150.8634 | 114.987 | 35.0615 | 16.2971 | 30.1745 | 198.0766 | 0.071223 | 4.5007 | 4.4949 | 417.0923 | 169.9847 | 14.3779 | 14.5186 | 2353.199 | 2471.581
35.4583 | 3899.414 | 250.2861 | 150.997 | 115.0337 | 35.0729 | 16.2599 | 30.1371 | 199.3939 | 0.066219 | 4.4779 | 4.4913 | 414.0267 | 171.1334 | 14.3572 | 14.5488 | 2364.254 | 2474.071
35.4667 | 3898.828 | 249.5979 | 151.045 | 115.0229 | 35.0695 | 16.181 | 30.0892 | 199.3837 | 0.064506 | 4.4998 | 4.4844 | 404.9074 | 171.1613 | 14.3284 | 14.5528 | 2355.391 | 2472.556
35.475 | 3901.758 | 250.0168 | 151.001 | 115.0943 | 35.0458 | 16.1804 | 30.1172 | 198.5093 | 0.05286 | 4.5241 | 4.5187 | 409.5176 | 169.8728 | 14.308 | 14.4962 | 2362.394 | 2442.7
35.4834 | 3898.242 | 249.5369 | 150.9578 | 115.24 | 35.1109 | 16.1898 | 30.1446 | 198.4758 | 0.048649 | 4.491 | 4.506 | 413.7707 | 169.6895 | 14.2714 | 14.5424 | 2372.018 | 2443.566
35.4917 | 3901.172 | 249.9837 | 150.999 | 115.2566 | 35.0177 | 16.2106 | 30.078 | 198.6847 | 0.043092 | 4.513 | 4.5051 | 416.71 | 169.849 | 14.289 | 14.5507 | 2351.057 | 2476.464
35.5 | 3904.102 | 250.6263 | 151.075 | 115.263 | 34.9904 | 16.2256 | 30.0974 | 198.4224 | 0.041322 | 4.5139 | 4.5072 | 410.6568 | 169.6364 | 14.279 | 14.5272 | 2359.005 | 2467.256
35.5083 | 3900 | 250.2427 | 151.135 | 115.3336 | 34.9858 | 16.2568 | 30.0685 | 197.7117 | 0.043942 | 4.5093 | 4.5105 | 405.9084 | 169.6258 | 14.296 | 14.5217 | 2370.029 | 2465.125
35.5167 | 3901.172 | 249.5378 | 151.1292 | 115.0775 | 34.9458 | 16.2578 | 30.0568 | 198.5762 | 0.03905 | 4.5036 | 4.527 | 414.7798 | 170.8794 | 14.3244 | 14.4853 | 2352.366 | 2453.247
35.525 | 3898.828 | 250.5798 | 151.1546 | 115.3281 | 34.9793 | 16.2985 | 30.0608 | 198.4527 | 0.044533 | 4.5147 | 4.5255 | 417.3248 | 170.325 | 14.2541 | 14.49 | 2361.327 | 2483.748
35.5333 | 3894.141 | 249.9265 | 151.169 | 115.0636 | 35.0049 | 16.3292 | 30.0862 | 197.8017 | 0.043507 | 4.4879 | 4.4877 | 410.3263 | 169.5961 | 14.307 | 14.5266 | 2370.976 | 2438.534
35.5417 | 3900.586 | 250.0607 | 151.0967 | 114.8981 | 35.0031 | 16.2786 | 30.085 | 197.4285 | 0.041065 | 4.4864 | 4.472 | 406.2441 | 169.8134 | 14.2594 | 14.5489 | 2353.245 | 2466.869
35.55 | 3901.172 | 250.5611 | 150.9967 | 114.771 | 35.004 | 16.2514 | 30.0273 | 198.0319 | 0.041984 | 4.5112 | 4.4925 | 413.2184 | 170.0237 | 14.3473 | 14.5058 | 2331.593 | 2477.37
35.5583 | 3897.07 | 249.713 | 150.9251 | 114.7478 | 35.0173 | 16.2789 | 30.022 | 197.8147 | 0.043613 | 4.4896 | 4.4916 | 416.2345 | 170.0516 | 14.2537 | 14.5341 | 2357.618 | 2451.405
35.5667 | 3901.758 | 250.3389 | 151.0069 | 114.6798 | 35.0142 | 16.2349 | 30.0373 | 198.3311 | 0.041663 | 4.4926 | 4.4862 | 409.9435 | 170.2677 | 14.2601 | 14.4863 | 2366.266 | 2450.863
35.575 | 3904.102 | 249.8533 | 150.8955 | 114.654 | 35.0004 | 16.2015 | 30.086 | 198.4353 | 0.045102 | 4.4918 | 4.4948 | 405.5362 | 170.2201 | 14.3168 | 14.5521 | 2358.202 | 2502.169
35.5834 | 3898.242 | 250.1903 | 150.8931 | 114.7899 | 34.9732 | 16.2013 | 30.0444 | 198.7357 | 0.048331 | 4.4855 | 4.4629 | 413.0036 | 170.3912 | 14.3925 | 14.4943 | 2354.74 | 2488.744
35.5917 | 3898.828 | 250.3918 | 150.8975 | 114.8419 | 34.989 | 16.1903 | 30.03 | 198.3669 | 0.045651 | 4.5037 | 4.5101 | 414.3798 | 170.0233 | 14.4251 | 14.5487 | 2361.09 | 2448.536
35.6 | 3899.414 | 249.3301 | 150.8914 | 115.0715 | 35.0129 | 16.1987 | 30.0134 | 198.3618 | 0.054874 | 4.5108 | 4.5231 | 407.3355 | 169.9384 | 14.2641 | 14.5641 | 2357.023 | 2417.083
35.6083 | 3901.172 | 250.0342 | 150.9886 | 115.162 | 35.0255 | 16.2395 | 30.0209 | 198.3595 | 0.051087 | 4.5043 | 4.4971 | 406.6138 | 169.7938 | 14.3804 | 14.5694 | 2368.243 | 2451.323
35.6167 | 3894.727 | 249.3683 | 151.0392 | 115.224 | 34.9827 | 16.2603 | 29.9541 | 198.2729 | 0.057714 | 4.5086 | 4.5019 | 411.4561 | 169.6303 | 14.3182 | 14.4511 | 2340.55 | 2446.469
35.625 | 3900 | 250.4477 | 150.9856 | 115.2005 | 34.9988 | 16.2825 | 29.8784 | 198.1054 | 0.054344 | 4.5032 | 4.5256 | 416.9253 | 169.9748 | 14.4009 | 14.5167 | 2341.969 | 2462.521
35.6334 | 3901.758 | 249.7054 | 151.0289 | 115.2445 | 34.9978 | 16.3468 | 29.8613 | 198.1816 | 0.058917 | 4.5072 | 4.5028 | 413.9855 | 169.8832 | 14.3996 | 14.5363 | 2339.033 | 2460.607
35.6417 | 3899.414 | 250.6784 | 150.9983 | 115.2816 | 34.9662 | 16.3265 | 29.8275 | 198.6067 | 0.057206 | 4.5198 | 4.5128 | 405.407 | 169.8302 | 14.4374 | 14.5651 | 2366.423 | 2475.12
35.65 | 3897.656 | 249.3189 | 151.0133 | 115.1838 | 34.9873 | 16.3084 | 29.8432 | 198.689 | 0.056935 | 4.4751 | 4.4839 | 416.3672 | 170.0669 | 14.3335 | 14.489 | 2369.411 | 2436.661
35.6583 | 3897.07 | 250.22 | 151.0659 | 115.0861 | 35.0044 | 16.3046 | 29.8371 | 198.4952 | 0.062938 | 4.4853 | 4.4816 | 415.5096 | 169.7876 | 14.3239 | 14.5639 | 2353.901 | 2446.867
35.6667 | 3902.344 | 250.0931 | 151.07 | 114.8968 | 34.9731 | 16.3076 | 29.8786 | 198.4453 | 0.05485 | 4.4874 | 4.4913 | 407.9689 | 169.8675 | 14.2529 | 14.4786 | 2330.087 | 2473.231
35.675 | 3899.414 | 249.41 | 150.9709 | 114.8242 | 35.0055 | 16.3181 | 29.8219 | 198.6638 | 0.056361 | 4.4547 | 4.4694 | 410.6642 | 169.8004 | 14.2826 | 14.4733 | 2339.923 | 2438.019
35.6833 | 3897.656 | 250.5242 | 151.0093 | 114.6236 | 35.001 | 16.3239 | 29.8561 | 199.1848 | 0.053709 | 4.5098 | 4.4924 | 417.458 | 170.3242 | 14.3533 | 14.5427 | 2344.44 | 2468.016
35.6917 | 3900 | 249.7247 | 150.9968 | 114.5981 | 35.005 | 16.2993 | 29.7823 | 199.1656 | 0.056369 | 4.5016 | 4.5015 | 415.75 | 170.102 | 14.2958 | 14.5068 | 2350.419 | 2453.956
35.7 | 3903.516 | 249.46 | 150.9227 | 114.4459 | 34.9644 | 16.2182 | 29.7604 | 199.496 | 0.055897 | 4.485 | 4.4698 | 406.9642 | 170.111 | 14.3003 | 14.5024 | 2366.064 | 2437.548
35.7084 | 3898.828 | 250.2896 | 150.8369 | 114.3848 | 34.9227 | 16.1875 | 29.7129 | 199.3221 | 0.057213 | 4.5153 | 4.5404 | 407.2352 | 169.7108 | 14.2734 | 14.499 | 2355.934 | 2438.288
35.7167 | 3902.344 | 249.4815 | 150.8158 | 115.0318 | 34.9514 | 16.2211 | 29.7181 | 199.1933 | 0.052442 | 4.5092 | 4.5314 | 414.0879 | 169.3585 | 14.24 | 14.5078 | 2333.009 | 2437.384
35.725 | 3897.656 | 249.857 | 150.9252 | 115.482 | 34.9395 | 16.2615 | 29.782 | 199.1261 | 0.060511 | 4.4929 | 4.4712 | 417.2556 | 169.5607 | 14.2772 | 14.4749 | 2386.964 | 2429.029
35.7333 | 3901.758 | 250.5576 | 151.0264 | 115.7397 | 34.9759 | 16.2549 | 29.7923 | 198.8618 | 0.050068 | 4.4943 | 4.486 | 411.3116 | 169.4478 | 14.2649 | 14.521 | 2366.231 | 2434.979
35.7417 | 3902.93 | 250.2558 | 151.0798 | 115.4355 | 34.9803 | 16.2605 | 29.8244 | 198.739 | 0.056637 | 4.4814 | 4.471 | 407.3251 | 169.7574 | 14.2725 | 14.4914 | 2323.516 | 2463.548
35.75 | 3900 | 250.021 | 151.0591 | 115.1561 | 35.0555 | 16.2893 | 29.8554 | 198.2979 | 0.056898 | 4.4832 | 4.4855 | 414.6996 | 170.026 | 14.344 | 14.5619 | 2377.301 | 2469.451
35.7584 | 3901.172 | 250.8253 | 151.0994 | 115.0022 | 35.0124 | 16.301 | 29.8587 | 198.3403 | 0.049638 | 4.5187 | 4.5056 | 413.4658 | 169.857 | 14.4057 | 14.5944 | 2359.389 | 2458.134
35.7667 | 3895.313 | 250.2142 | 150.9726 | 114.6691 | 35.0025 | 16.2512 | 29.8845 | 198.7336 | 0.058926 | 4.4857 | 4.5105 | 405.8909 | 170.1607 | 14.3084 | 14.5741 | 2368.585 | 2477.742
35.775 | 3899.414 | 250.0214 | 150.9422 | 114.6717 | 34.9874 | 16.2362 | 29.8474 | 198.698 | 0.046803 | 4.4774 | 4.4829 | 410.4545 | 170.0109 | 14.3731 | 14.545 | 2351.464 | 2457.965
35.7833 | 3899.414 | 248.9448 | 150.9384 | 114.6745 | 34.9971 | 16.1932 | 29.9278 | 198.8333 | 0.046217 | 4.5002 | 4.5042 | 417.5856 | 170.2064 | 14.2983 | 14.5643 | 2325.185 | 2464.065
35.7917 | 3897.656 | 249.7678 | 150.8284 | 114.6072 | 34.9633 | 16.1895 | 29.8643 | 198.6351 | 0.043139 | 4.5201 | 4.5059 | 413.1454 | 170.2347 | 14.3498 | 14.5978 | 2342.298 | 2437.471
35.8 | 3900 | 249.4625 | 150.8619 | 114.5448 | 34.9524 | 16.2051 | 29.9051 | 198.7118 | 0.041786 | 4.5211 | 4.5163 | 404.9191 | 169.9879 | 14.2771 | 14.5066 | 2346.298 | 2442.939
35.8083 | 3901.758 | 249.9794 | 150.8831 | 114.5564 | 34.9823 | 16.2153 | 29.9948 | 198.7522 | 0.033372 | 4.505 | 4.5148 | 408.0107 | 169.9783 | 14.3086 | 14.5744 | 2351.398 | 2450.398
35.8167 | 3900.586 | 250.2217 | 150.8214 | 114.6647 | 35.0225 | 16.2782 | 29.8979 | 198.9409 | 0.026079 | 4.5006 | 4.506 | 414.4661 | 170.1164 | 14.3877 | 14.5961 | 2361.926 | 2430.721
35.825 | 3898.828 | 250.6379 | 150.8845 | 115.0256 | 35.0634 | 16.3709 | 29.875 | 198.82 | 0.027258 | 4.4867 | 4.4976 | 418.6932 | 170.007 | 14.3697 | 14.5729 | 2372.785 | 2449.318
35.8333 | 3898.828 | 249.82 | 150.9423 | 115.2219 | 35.0122 | 16.3642 | 29.8656 | 198.7553 | 0.023031 | 4.4942 | 4.5002 | 409.7244 | 169.7583 | 14.3851 | 14.5803 | 2337.27 | 2449.963
35.8417 | 3898.828 | 249.8595 | 151.0163 | 115.4672 | 35.0461 | 16.33 | 29.9621 | 198.4685 | 0.033902 | 4.4989 | 4.509 | 406.0624 | 169.5742 | 14.42 | 14.5481 | 2355.163 | 2470.219
35.85 | 3898.828 | 250.1393 | 151.124 | 115.6705 | 35.0536 | 16.3371 | 29.9838 | 198.4892 | 0.042401 | 4.5035 | 4.4779 | 409.6735 | 169.8269 | 14.3068 | 14.4828 | 2349.683 | 2454.234
35.8584 | 3900.586 | 249.946 | 151.1969 | 115.3222 | 35.0274 | 16.3028 | 30.0459 | 198.1546 | 0.04821 | 4.4905 | 4.4373 | 416.968 | 169.9291 | 14.3616 | 14.5329 | 2349.334 | 2440.893
35.8667 | 3899.414 | 250.9077 | 151.1739 | 115.1559 | 35.0115 | 16.2672 | 30.1205 | 197.8997 | 0.050021 | 4.5015 | 4.5046 | 415.966 | 170.0925 | 14.3471 | 14.499 | 2360.891 | 2443.251
35.875 | 3899.414 | 249.1639 | 151.1787 | 114.8908 | 35.0097 | 16.278 | 30.1691 | 197.6861 | 0.045128 | 4.4736 | 4.4992 | 405.6159 | 170.0424 | 14.3425 | 14.535 | 2351.38 | 2452.487
35.8833 | 3902.93 | 250.3422 | 151.0935 | 114.6883 | 35.0231 | 16.2863 | 30.2251 | 197.9112 | 0.047665 | 4.5044 | 4.5402 | 412.8191 | 170.3532 | 14.2569 | 14.5562 | 2354.275 | 2450.003
35.8917 | 3898.828 | 249.4962 | 151.0791 | 114.4785 | 35.0018 | 16.2946 | 30.2239 | 198.2805 | 0.047859 | 4.4812 | 4.5209 | 416.8719 | 170.2531 | 14.3111 | 14.6067 | 2342.76 | 2439.888
35.9 | 3899.414 | 249.8524 | 151.0175 | 114.3577 | 35.0144 | 16.281 | 30.1924 | 198.4935 | 0.054262 | 4.4888 | 4.4695 | 415.8661 | 170.2867 | 14.393 | 14.5206 | 2354.551 | 2445.13
35.9083 | 3901.172 | 249.5543 | 150.9854 | 114.5421 | 34.9862 | 16.2645 | 30.2489 | 198.8183 | 0.055644 | 4.4999 | 4.4854 | 404.9263 | 170.2223 | 14.345 | 14.5068 | 2345.125 | 2454.472
35.9167 | 3900.586 | 249.5241 | 150.9233 | 114.7679 | 34.9843 | 16.2491 | 30.2631 | 198.6289 | 0.057507 | 4.4964 | 4.4813 | 414.4753 | 170.1162 | 14.2395 | 14.5269 | 2331.563 | 2424.308
35.925 | 3901.758 | 249.9719 | 150.9494 | 114.9639 | 35.0159 | 16.2661 | 30.2058 | 198.7018 | 0.056036 | 4.5199 | 4.5139 | 415.1811 | 170.1044 | 14.3337 | 14.5475 | 2344.37 | 2465.022
35.9333 | 3899.414 | 249.6556 | 150.9907 | 115.1223 | 34.9973 | 16.3255 | 30.2637 | 198.6098 | 0.05952 | 4.5168 | 4.5139 | 411.7775 | 170.2083 | 14.2717 | 14.5733 | 2354.081 | 2502.128
35.9417 | 3900 | 250.8481 | 151.0705 | 115.1637 | 34.9871 | 16.2663 | 30.2875 | 199.9526 | 0.056033 | 4.493 | 4.5009 | 408.7956 | 171.0733 | 14.3481 | 14.5374 | 2354.805 | 2478.821
35.95 | 3901.172 | 249.6399 | 151.1137 | 115.3338 | 34.9807 | 16.2175 | 30.2556 | 198.6156 | 0.057494 | 4.4745 | 4.4974 | 412.1542 | 169.6771 | 14.3103 | 14.5138 | 2354.374 | 2433.46
35.9584 | 3897.656 | 249.4277 | 151.1406 | 115.3502 | 34.9369 | 16.2371 | 30.1964 | 198.6066 | 0.057583 | 4.4822 | 4.4968 | 414.8927 | 169.7126 | 14.3582 | 14.5895 | 2354.707 | 2454.291
35.9667 | 3897.656 | 249.9273 | 151.127 | 115.3719 | 34.9756 | 16.3039 | 30.1798 | 198.8397 | 0.060732 | 4.4945 | 4.5099 | 411.4793 | 169.7721 | 14.2907 | 14.5489 | 2349.271 | 2462.92
35.975 | 3897.656 | 249.8788 | 151.1392 | 115.4962 | 34.9957 | 16.2954 | 30.1708 | 198.331 | 0.057299 | 4.4796 | 4.4899 | 407.7108 | 169.4824 | 14.3996 | 14.5847 | 2349.469 | 2455.456
35.9833 | 3901.172 | 249.9263 | 151.1869 | 115.2773 | 34.9714 | 16.2768 | 30.1321 | 198.3751 | 0.055778 | 4.491 | 4.4998 | 407.5192 | 169.8656 | 14.2393 | 14.5703 | 2378.642 | 2449.984
35.9917 | 3900.586 | 250.0634 | 151.0459 | 115.13 | 34.9781 | 16.2556 | 30.097 | 198.3214 | 0.061634 | 4.5213 | 4.4947 | 412.8071 | 169.7714 | 14.3991 | 14.597 | 2349.296 | 2492.682
36 | 3902.344 | 249.7794 | 151.0356 | 114.9582 | 35.0134 | 16.205 | 30.1489 | 198.2816 | 0.056456 | 4.5211 | 4.489 | 411.6718 | 169.9461 | 14.2824 | 14.5301 | 2363.778 | 2456.289
36.0084 | 3895.898 | 250.2155 | 150.9212 | 114.7492 | 35.0218 | 16.1799 | 30.0977 | 198.5486 | 0.060895 | 4.5187 | 4.4963 | 411.3911 | 170.1916 | 14.3326 | 14.4568 | 2385.004 | 2478.601
36.0167 | 3900.586 | 250.3742 | 150.9578 | 114.6656 | 35.015 | 16.2244 | 30.0397 | 198.4046 | 0.053825 | 4.4963 | 4.5136 | 406.5556 | 170.0815 | 14.2277 | 14.4817 | 2347.094 | 2455.17
36.025 | 3902.93 | 251.3645 | 150.8293 | 114.5779 | 35.0096 | 16.2253 | 30.0132 | 198.4631 | 0.05405 | 4.5133 | 4.5141 | 411.6974 | 170.2903 | 14.3175 | 14.5471 | 2360.023 | 2498.686
36.0333 | 3900 | 250.173 | 150.861 | 114.6232 | 35.0166 | 16.2397 | 29.9774 | 198.9531 | 0.056004 | 4.4863 | 4.5098 | 417.7232 | 170.2401 | 14.3499 | 14.596 | 2354.53 | 2481.681
36.0417 | 3897.07 | 250.1475 | 150.8288 | 114.5854 | 35.0362 | 16.24 | 29.966 | 199.1316 | 0.060854 | 4.4993 | 4.4746 | 408.8185 | 170.2222 | 14.2837 | 14.5289 | 2349.11 | 2421.951
36.05 | 3901.172 | 249.6968 | 150.8363 | 114.8027 | 35.0069 | 16.2508 | 29.9565 | 198.652 | 0.055266 | 4.4762 | 4.4842 | 405.6508 | 169.8131 | 14.2659 | 14.5374 | 2353.854 | 2426.094
36.0583 | 3898.242 | 250.4087 | 150.9034 | 114.9853 | 35.0193 | 16.2822 | 29.9933 | 198.5791 | 0.047818 | 4.5068 | 4.4908 | 412.5927 | 169.9937 | 14.2313 | 14.5666 | 2353.807 | 2448.062
36.0667 | 3901.758 | 249.8242 | 150.913 | 115.0984 | 34.9966 | 16.319 | 29.9013 | 198.8874 | 0.047665 | 4.5146 | 4.5085 | 416.6902 | 169.8273 | 14.3316 | 14.5187 | 2355.98 | 2453.117
36.075 | 3900.586 | 249.7547 | 150.9906 | 115.1433 | 34.9815 | 16.3166 | 29.8888 | 198.6822 | 0.039636 | 4.4847 | 4.4941 | 413.7939 | 169.6514 | 14.3398 | 14.5641 | 2371.203 | 2456.451
36.0834 | 3894.727 | 250.1335 | 151.0242 | 115.0996 | 35.0273 | 16.3469 | 29.9031 | 198.8349 | 0.043589 | 4.4968 | 4.4967 | 406.1864 | 169.952 | 14.2811 | 14.5789 | 2344.45 | 2510.489
36.0917 | 3900 | 249.9151 | 151.0745 | 115.3281 | 35.032 | 16.3543 | 29.8623 | 198.4611 | 0.046904 | 4.4966 | 4.5263 | 415.5269 | 169.6763 | 14.3678 | 14.537 | 2354.419 | 2457.631
36.1 | 3901.172 | 250.2643 | 150.9851 | 115.3802 | 35.0328 | 16.3827 | 29.9365 | 198.6846 | 0.048727 | 4.49 | 4.494 | 416.0413 | 169.8045 | 14.3209 | 14.4691 | 2326.609 | 2457.776
36.1083 | 3894.727 | 249.4641 | 151.0841 | 115.4 | 34.9894 | 16.4018 | 29.8576 | 198.8225 | 0.048726 | 4.4911 | 4.5037 | 408.6401 | 169.9095 | 14.324 | 14.5945 | 2365.612 | 2483.085
36.1167 | 3901.758 | 250.4796 | 151.0262 | 115.2524 | 34.9956 | 16.4236 | 29.8455 | 198.4314 | 0.041844 | 4.5149 | 4.5177 | 407.0061 | 169.7515 | 14.3164 | 14.4686 | 2345.247 | 2452.538
36.125 | 3897.07 | 250.4039 | 151.0788 | 114.8873 | 35.0437 | 16.4657 | 29.8967 | 198.7906 | 0.048728 | 4.5048 | 4.497 | 416.1556 | 169.8051 | 14.4016 | 14.5524 | 2385.455 | 2476.8
36.1334 | 3899.414 | 249.6553 | 151.0437 | 114.8409 | 35.0333 | 16.4955 | 29.9081 | 199.002 | 0.03812 | 4.5041 | 4.5196 | 415.7688 | 170.2132 | 14.3833 | 14.5505 | 2346.953 | 2460.875
36.1417 | 3902.93 | 250.1597 | 150.987 | 114.7697 | 35.0446 | 16.478 | 29.8848 | 199.4326 | 0.033757 | 4.5193 | 4.5004 | 410.4223 | 170.1687 | 14.3056 | 14.4584 | 2360.178 | 2440.629
36.15 | 3899.414 | 250.7246 | 150.9653 | 114.6227 | 35.0028 | 16.4617 | 29.8375 | 199.7655 | 0.034912 | 4.4927 | 4.4798 | 405.3993 | 170.4602 | 14.2917 | 14.4833 | 2349.867 | 2483.136
36.1583 | 3898.828 | 249.6151 | 150.8313 | 114.4607 | 34.9866 | 16.4891 | 29.8469 | 200.2384 | 0.037241 | 4.5009 | 4.5043 | 412.8571 | 170.1031 | 14.3236 | 14.5707 | 2370.111 | 2452.759
36.1667 | 3899.414 | 250.537 | 150.8283 | 114.4883 | 35.0149 | 16.4896 | 29.828 | 200.1215 | 0.035893 | 4.5133 | 4.5098 | 414.876 | 170.0436 | 14.282 | 14.4865 | 2351.942 | 2458.063
36.175 | 3905.273 | 250.1112 | 150.8555 | 114.887 | 34.999 | 16.4676 | 29.851 | 200.1119 | 0.040935 | 4.5136 | 4.4977 | 413.8248 | 170.0145 | 14.2802 | 14.5198 | 2372.619 | 2452.762
36.1833 | 3899.414 | 250.0035 | 150.8758 | 114.9449 | 34.995 | 16.408 | 29.9295 | 199.8556 | 0.049072 | 4.5001 | 4.4963 | 406.6278 | 170.0312 | 14.3209 | 14.5282 | 2332.427 | 2475.837
36.1917 | 3899.414 | 250.1392 | 150.8957 | 115.0416 | 34.9517 | 16.3691 | 29.8474 | 200.0992 | 0.053568 | 4.5125 | 4.4947 | 406.1789 | 169.9636 | 14.2673 | 14.5052 | 2362.818 | 2461.239
36.2 | 3899.414 | 250.3928 | 150.9893 | 115.1486 | 34.9462 | 16.359 | 29.8844 | 199.7607 | 0.057532 | 4.5089 | 4.4842 | 412.8688 | 169.8993 | 14.3063 | 14.5311 | 2351.851 | 2457.531
36.2083 | 3904.102 | 249.9679 | 150.9998 | 115.2317 | 34.9305 | 16.3668 | 29.8819 | 199.7805 | 0.058745 | 4.5229 | 4.4904 | 417.0062 | 169.6959 | 14.3393 | 14.5895 | 2351.521 | 2481.184
36.2167 | 3899.414 | 250.0854 | 151.0207 | 115.3193 | 34.9076 | 16.3823 | 29.9064 | 199.3377 | 0.057217 | 4.4983 | 4.4966 | 410.4395 | 169.6764 | 14.3205 | 14.5511 | 2352.771 | 2453.431
36.225 | 3902.93 | 250.5754 | 151.1033 | 115.3213 | 34.9493 | 16.3397 | 29.9473 | 199.798 | 0.056263 | 4.5117 | 4.4882 | 406.6062 | 170.8211 | 14.2669 | 14.5449 | 2374.417 | 2477.49
36.2334 | 3902.344 | 249.5301 | 151.1013 | 114.9401 | 34.986 | 16.3256 | 29.9243 | 199.3392 | 0.057527 | 4.4964 | 4.4933 | 416.1678 | 170.4791 | 14.3385 | 14.4869 | 2360.841 | 2445.28
36.2417 | 3898.828 | 250.1208 | 151.0992 | 115.219 | 34.9601 | 16.3595 | 29.9423 | 198.8036 | 0.059797 | 4.4956 | 4.5046 | 414.9342 | 169.985 | 14.261 | 14.5391 | 2363.114 | 2447.084
36.25 | 3898.828 | 250.0028 | 151.0441 | 115.315 | 35.0054 | 16.3767 | 29.9055 | 198.5287 | 0.058897 | 4.494 | 4.5029 | 410.4905 | 169.9963 | 14.2352 | 14.519 | 2367.409 | 2452.672
36.2583 | 3904.102 | 249.4643 | 151.1136 | 115.2399 | 35.0249 | 16.3589 | 29.9159 | 198.8381 | 0.05593 | 4.4979 | 4.5102 | 405.6702 | 170.108 | 14.3053 | 14.4925 | 2354.092 | 2474.049
36.2667 | 3900.586 | 250.1118 | 151.0606 | 115.2171 | 35.0296 | 16.2878 | 29.9528 | 198.6342 | 0.056883 | 4.4907 | 4.4984 | 413.3418 | 169.8368 | 14.3203 | 14.4584 | 2360.614 | 2438.043
36.275 | 3902.93 | 249.3966 | 151.0897 | 115.0649 | 35.0032 | 16.2566 | 29.9111 | 198.4657 | 0.055013 | 4.5077 | 4.51 | 411.9352 | 169.9239 | 14.3609 | 14.5168 | 2332.864 | 2468.164
36.2833 | 3903.516 | 249.6141 | 151.0256 | 114.9304 | 35.0054 | 16.2853 | 29.9189 | 199.0007 | 0.055334 | 4.5138 | 4.5316 | 407.8069 | 170.3271 | 14.3084 | 14.5467 | 2333.352 | 2442.181
36.2917 | 3901.172 | 250.5773 | 151.0004 | 114.7802 | 35.0135 | 16.2959 | 29.9891 | 199.1823 | 0.057449 | 4.4997 | 4.5155 | 409.0859 | 170.1932 | 14.3483 | 14.5461 | 2359.253 | 2451.73
36.3 | 3903.516 | 250.6153 | 151.0078 | 114.7004 | 35.0167 | 16.2696 | 30.0013 | 199.259 | 0.051063 | 4.5197 | 4.4531 | 416.5175 | 170.215 | 14.3372 | 14.5357 | 2340.817 | 2474.783
36.3083 | 3901.172 | 250.0641 | 150.9556 | 114.6262 | 34.9933 | 16.2685 | 29.9441 | 199.6453 | 0.049763 | 4.4938 | 4.4591 | 416.0656 | 170.1973 | 14.3474 | 14.5927 | 2336.987 | 2439.21
36.3167 | 3901.758 | 249.9459 | 150.898 | 114.5646 | 34.9895 | 16.262 | 29.9812 | 199.9959 | 0.050726 | 4.495 | 4.5043 | 409.4233 | 170.1417 | 14.3639 | 14.5566 | 2353.554 | 2435.81
36.325 | 3901.758 | 249.4727 | 150.8326 | 114.6314 | 35.029 | 16.2551 | 30.0076 | 199.9615 | 0.054176 | 4.5052 | 4.4891 | 409.3527 | 169.9242 | 14.3279 | 14.5477 | 2385.442 | 2467.76
36.3334 | 3900 | 249.8869 | 150.911 | 114.8617 | 34.9958 | 16.2346 | 30.0578 | 200.1448 | 0.05222 | 4.5139 | 4.5121 | 414.4352 | 169.9278 | 14.3769 | 14.5548 | 2326.398 | 2489.026
36.3417 | 3899.414 | 249.7837 | 150.9539 | 115.0194 | 35.0289 | 16.2679 | 30.0627 | 199.9646 | 0.05244 | 4.4987 | 4.5035 | 416.7031 | 170.0608 | 14.3855 | 14.5629 | 2350.808 | 2435.266
36.35 | 3897.656 | 249.8529 | 150.9105 | 115.0926 | 35.0162 | 16.2832 | 30.0654 | 199.8131 | 0.056751 | 4.4862 | 4.4888 | 411.3969 | 169.871 | 14.3202 | 14.4949 | 2343.01 | 2445.001
36.3583 | 3899.414 | 250.2371 | 150.9572 | 115.2039 | 35.0207 | 16.2791 | 30.0339 | 199.6721 | 0.05086 | 4.5129 | 4.5163 | 407.0633 | 169.8339 | 14.3736 | 14.5401 | 2361.251 | 2462.987
36.3667 | 3897.07 | 250.6321 | 151.043 | 115.3501 | 34.975 | 16.2683 | 30.0513 | 199.3917 | 0.045355 | 4.5085 | 4.4982 | 407.9064 | 169.7315 | 14.3402 | 14.4789 | 2337.509 | 2445.491
36.375 | 3900 | 249.601 | 151.1119 | 115.3158 | 35.0368 | 16.2239 | 30.1318 | 199.5385 | 0.052033 | 4.4911 | 4.5045 | 417.037 | 169.9853 | 14.4523 | 14.5218 | 2353.81 | 2433.981
36.3834 | 3898.242 | 250.2599 | 151.1057 | 115.3534 | 35.0065 | 16.1598 | 30.1479 | 199.0959 | 0.045524 | 4.4635 | 4.472 | 411.8516 | 169.4685 | 14.3615 | 14.4837 | 2344.979 | 2439.622
36.3917 | 3897.656 | 250.3471 | 151.1036 | 115.4537 | 34.9658 | 16.0404 | 30.0749 | 199.1221 | 0.052769 | 4.4757 | 4.5019 | 405.7748 | 169.5786 | 14.3797 | 14.528 | 2381.089 | 2464.263
36.4 | 3904.688 | 250.5585 | 151.0897 | 115.1634 | 34.9046 | 15.9345 | 30.0656 | 198.8944 | 0.048223 | 4.5123 | 4.4977 | 407.8414 | 169.6495 | 14.3547 | 14.6025 | 2378.989 | 2457.125
36.4083 | 3901.172 | 249.9259 | 151.1095 | 115.0786 | 34.9651 | 15.9388 | 30.0739 | 198.692 | 0.053441 | 4.5231 | 4.5176 | 417.0108 | 170.1308 | 14.3689 | 14.62 | 2361.569 | 2450.224
36.4167 | 3900.586 | 250.0527 | 151.0815 | 115.0042 | 34.9858 | 16.0022 | 30.1126 | 198.9409 | 0.049279 | 4.5111 | 4.5147 | 412.8622 | 169.9391 | 14.4273 | 14.6032 | 2368.885 | 2492.934
36.425 | 3900.586 | 250.1065 | 151.0549 | 114.914 | 35.0374 | 16.1189 | 30.1022 | 199.1405 | 0.048404 | 4.5186 | 4.5086 | 409.343 | 170.1075 | 14.3583 | 14.458 | 2357.123 | 2442.128
36.4333 | 3898.828 | 250.2083 | 151.0323 | 114.7933 | 35.0628 | 16.211 | 30.1046 | 199.0193 | 0.046694 | 4.546 | 4.5372 | 408.7598 | 170.3712 | 14.3637 | 14.5914 | 2363.479 | 2459.67
36.4417 | 3898.828 | 249.8113 | 150.9681 | 114.8084 | 35.0616 | 16.2487 | 30.0713 | 199.0581 | 0.051481 | 4.4851 | 4.4933 | 413.0883 | 169.8543 | 14.3462 | 14.4953 | 2378.673 | 2448.913
36.45 | 3897.656 | 250.0323 | 150.9075 | 114.7219 | 35.0092 | 16.2391 | 30.0115 | 199.0653 | 0.051176 | 4.5043 | 4.4645 | 415.6959 | 169.7593 | 14.3195 | 14.4738 | 2354.303 | 2439.422
36.4584 | 3900.586 | 249.7092 | 150.91 | 114.7524 | 34.9971 | 16.1644 | 30.0088 | 199.228 | 0.049017 | 4.4857 | 4.4529 | 409.4741 | 170.3906 | 14.2983 | 14.5 | 2355.059 | 2458.231
36.4667 | 3898.828 | 250.0945 | 150.8927 | 114.6874 | 35.0168 | 16.1559 | 30.0671 | 199.0621 | 0.051616 | 4.4894 | 4.5023 | 406.6442 | 170.0953 | 14.3591 | 14.489 | 2344.209 | 2437.526
36.475 | 3901.172 | 250.2604 | 150.9518 | 114.7375 | 35.0303 | 16.1639 | 30.082 | 199.2444 | 0.05165 | 4.4991 | 4.5055 | 412.117 | 169.9759 | 14.2952 | 14.4977 | 2359.622 | 2462.596
36.4833 | 3897.07 | 250.4621 | 150.8744 | 114.8059 | 34.9876 | 16.1112 | 30.0391 | 199.3152 | 0.048545 | 4.5194 | 4.5188 | 415.9166 | 169.9219 | 14.2983 | 14.6143 | 2356.71 | 2463.534
36.4917 | 3904.102 | 250.4692 | 150.8796 | 114.9135 | 35.0109 | 16.0522 | 30.0452 | 199.3442 | 0.048848 | 4.4945 | 4.5154 | 411.4053 | 170.0531 | 14.2924 | 14.4657 | 2373.812 | 2506.746
36.5 | 3894.727 | 249.8157 | 150.968 | 115.1122 | 35.0096 | 16.0668 | 30.0495 | 198.9995 | 0.049946 | 4.4973 | 4.5042 | 406.7069 | 169.8531 | 14.3249 | 14.5493 | 2349.09 | 2467.654
36.5084 | 3901.172 | 250.4324 | 150.9949 | 115.1833 | 35.0135 | 16.0876 | 30.0216 | 199.187 | 0.049407 | 4.5297 | 4.5229 | 411.5461 | 169.9994 | 14.2819 | 14.445 | 2326.719 | 2495.224
36.5167 | 3900 | 250.1401 | 150.9777 | 115.2393 | 35.026 | 16.1638 | 30.0056 | 198.9651 | 0.050043 | 4.5038 | 4.4958 | 414.387 | 169.8312 | 14.3392 | 14.483 | 2352.927 | 2485.405
36.525 | 3898.242 | 249.6769 | 150.9528 | 115.1374 | 35.0351 | 16.2445 | 29.9923 | 199.2188 | 0.052382 | 4.5077 | 4.5073 | 412.8976 | 169.6811 | 14.281 | 14.4696 | 2374.84 | 2444.388
36.5333 | 3897.656 | 249.7198 | 150.9163 | 115.2651 | 35.0254 | 16.2599 | 29.966 | 198.9294 | 0.051422 | 4.4875 | 4.5103 | 408.0482 | 169.9034 | 14.2978 | 14.5422 | 2363.354 | 2483.763
36.5417 | 3901.172 | 249.5982 | 150.9898 | 115.3061 | 34.9503 | 16.1616 | 29.9601 | 198.9874 | 0.050193 | 4.4889 | 4.4658 | 406.5967 | 169.8864 | 14.2938 | 14.5034 | 2347.009 | 2464.41
36.55 | 3897.07 | 250.7575 | 150.9972 | 115.3769 | 34.9588 | 16.0964 | 29.96 | 198.8115 | 0.052189 | 4.5165 | 4.4816 | 413.3054 | 169.8046 | 14.2802 | 14.4958 | 2362.043 | 2461.824
36.5584 | 3901.758 | 249.7755 | 151.0833 | 115.3456 | 35.0055 | 16.1264 | 29.9778 | 198.6201 | 0.045274 | 4.5203 | 4.5116 | 415.7445 | 169.8773 | 14.3077 | 14.4781 | 2364.235 | 2425.791
36.5667 | 3899.414 | 250.4365 | 151.0191 | 115.1143 | 35.0029 | 16.1768 | 29.939 | 198.5493 | 0.046266 | 4.5244 | 4.5222 | 409.6222 | 169.9646 | 14.3109 | 14.4539 | 2342.56 | 2426.436
36.575 | 3898.242 | 249.5978 | 151.0486 | 115.038 | 35.0015 | 16.197 | 29.9585 | 198.6853 | 0.051093 | 4.4893 | 4.5064 | 406.7805 | 169.8011 | 14.3214 | 14.5094 | 2358.792 | 2460.309
36.5833 | 3901.172 | 249.805 | 151.0458 | 115.023 | 35.0131 | 16.2158 | 29.9745 | 199.0522 | 0.046987 | 4.5217 | 4.5208 | 414.4634 | 170.1243 | 14.3881 | 14.4714 | 2356.705 | 2454.719
36.5917 | 3897.656 | 249.7545 | 150.9944 | 114.8647 | 35.0217 | 16.2176 | 29.9075 | 199.6038 | 0.046791 | 4.4716 | 4.4893 | 417.1596 | 170.4437 | 14.2974 | 14.5231 | 2369.626 | 2443.842
36.6 | 3900 | 249.8255 | 150.9435 | 114.6641 | 35.011 | 16.2212 | 29.9041 | 199.5362 | 0.054994 | 4.4671 | 4.4719 | 411.0592 | 170.0776 | 14.362 | 14.5105 | 2351.089 | 2464.607
36.6084 | 3898.242 | 249.9221 | 150.7686 | 114.6298 | 35.0388 | 16.2402 | 29.9137 | 199.7491 | 0.04969 | 4.5231 | 4.5173 | 405.828 | 170.1178 | 14.3247 | 14.4895 | 2356.772 | 2459.365
36.6167 | 3897.656 | 249.6423 | 150.8345 | 114.5762 | 35.0208 | 16.2628 | 29.9267 | 199.8332 | 0.049611 | 4.51 | 4.5064 | 415.8041 | 169.9411 | 14.4312 | 14.5599 | 2344.804 | 2446.34
36.625 | 3895.898 | 250.1478 | 150.8864 | 114.5944 | 35.0828 | 16.3132 | 30.0375 | 200.2282 | 0.051002 | 4.5107 | 4.4941 | 416.1241 | 169.8471 | 14.3106 | 14.4892 | 2352.901 | 2419.504
36.6333 | 3903.516 | 249.8323 | 150.9532 | 115.0262 | 35.0458 | 16.3202 | 30.0336 | 200.177 | 0.0484 | 4.4874 | 4.4743 | 409.594 | 169.773 | 14.343 | 14.5913 | 2368.922 | 2478.434
36.6417 | 3900 | 250.4912 | 150.9607 | 115.2869 | 35.032 | 16.2334 | 29.9887 | 199.5081 | 0.044762 | 4.5064 | 4.5264 | 408.0453 | 169.5005 | 14.3128 | 14.5394 | 2354.22 | 2472.357
36.65 | 3902.93 | 249.9189 | 151.0237 | 115.531 | 35.0334 | 16.2069 | 30.0201 | 199.4012 | 0.04936 | 4.4964 | 4.509 | 415.0065 | 169.5361 | 14.2923 | 14.5864 | 2340.063 | 2456.789
36.6583 | 3902.344 | 250.0034 | 151.0344 | 115.4137 | 35.0042 | 16.2448 | 29.9676 | 198.981 | 0.046803 | 4.483 | 4.4998 | 417.3959 | 169.6014 | 14.3012 | 14.5333 | 2368.413 | 2444.645
36.6667 | 3897.07 | 249.9778 | 151.0935 | 115.2421 | 35.0043 | 16.2196 | 29.9401 | 198.6089 | 0.048139 | 4.5159 | 4.5216 | 410.2311 | 170.072 | 14.4233 | 14.551 | 2377.032 | 2453.777
36.675 | 3901.172 | 250.3282 | 151.045 | 115.0418 | 35.0053 | 16.2364 | 30.0115 | 199.0452 | 0.047221 | 4.4725 | 4.4662 | 410.2656 | 170.0223 | 14.2824 | 14.5089 | 2334.295 | 2480.33
36.6833 | 3894.727 | 251.1787 | 150.9839 | 114.9415 | 35.0057 | 16.2896 | 30.0145 | 198.6473 | 0.051262 | 4.5017 | 4.4685 | 415.2325 | 170.2556 | 14.2596 | 14.5622 | 2354.163 | 2468.969
36.6917 | 3898.828 | 249.7024 | 150.9828 | 114.8656 | 34.9817 | 16.2758 | 30.0516 | 198.716 | 0.048555 | 4.4991 | 4.4833 | 414.3573 | 169.9973 | 14.244 | 14.5519 | 2365.166 | 2438.117
36.7 | 3898.242 | 249.9161 | 150.9902 | 114.5863 | 35.0042 | 16.2931 | 29.9926 | 199.3798 | 0.046688 | 4.5233 | 4.5344 | 406.989 | 170.6047 | 14.3761 | 14.4781 | 2340.984 | 2454.762
36.7084 | 3895.313 | 249.5097 | 150.9476 | 114.7512 | 35.021 | 16.3398 | 30.0858 | 198.8937 | 0.05136 | 4.5069 | 4.501 | 410.4002 | 170.0673 | 14.3261 | 14.5144 | 2343.71 | 2451.341
36.7167 | 3901.758 | 250.8256 | 150.9416 | 114.6941 | 34.9786 | 16.3466 | 30.0058 | 198.897 | 0.04519 | 4.5219 | 4.5133 | 414.3539 | 170.1264 | 14.2437 | 14.4424 | 2351.417 | 2429.14
36.725 | 3901.172 | 250.2167 | 150.9182 | 114.6697 | 35.0014 | 16.3357 | 30.0169 | 199.0426 | 0.047452 | 4.5041 | 4.5057 | 413.1315 | 170.1057 | 14.3494 | 14.5227 | 2348.447 | 2454.461
36.7333 | 3899.414 | 249.927 | 150.9102 | 114.8244 | 35.0291 | 16.3055 | 30.0291 | 200.4955 | 0.053926 | 4.4966 | 4.499 | 408.703 | 169.8233 | 14.2513 | 14.4567 | 2361.602 | 2456.774
36.7417 | 3902.344 | 250.2136 | 150.991 | 115.239 | 35.0185 | 16.3043 | 30.0551 | 199.8235 | 0.050839 | 4.4908 | 4.4849 | 408.9726 | 169.5293 | 14.3275 | 14.5187 | 2368.5 | 2465.703
36.75 | 3900 | 250.3406 | 151.0394 | 115.5124 | 34.9676 | 16.2765 | 30.0566 | 199.7395 | 0.050121 | 4.5146 | 4.5138 | 411.5361 | 169.3654 | 14.2467 | 14.5256 | 2381.346 | 2447.092
36.7584 | 3897.656 | 248.9217 | 151.0972 | 115.8126 | 34.993 | 16.173 | 30.0516 | 199.3801 | 0.055644 | 4.4741 | 4.463 | 414.9112 | 169.4131 | 14.3141 | 14.5609 | 2369.73 | 2454.536
36.7667 | 3900 | 249.8284 | 151.1467 | 115.3564 | 34.9436 | 16.0976 | 30.0704 | 198.7461 | 0.053359 | 4.503 | 4.4924 | 408.9961 | 169.7821 | 14.3398 | 14.5539 | 2347.092 | 2486.834
36.775 | 3904.688 | 250.2488 | 151.1708 | 115.1611 | 34.9729 | 16.0745 | 30.0879 | 198.2405 | 0.046522 | 4.4747 | 4.4828 | 408.2858 | 170.0898 | 14.4063 | 14.5425 | 2380.778 | 2474.842
36.7833 | 3901.758 | 249.8513 | 151.1507 | 115.0708 | 34.9483 | 16.1051 | 30.0587 | 198.2316 | 0.047134 | 4.5026 | 4.4893 | 413.4903 | 170.4472 | 14.346 | 14.4729 | 2337.435 | 2431.235
36.7917 | 3899.414 | 249.3235 | 151.1045 | 114.8684 | 34.9334 | 16.1638 | 30.0415 | 198.3686 | 0.052148 | 4.4522 | 4.4928 | 411.84 | 170.2341 | 14.3066 | 14.4936 | 2371.001 | 2444.833
36.8 | 3902.93 | 249.8612 | 151.0966 | 114.8601 | 35.0303 | 16.2261 | 30.0958 | 198.6361 | 0.051052 | 4.4822 | 4.5404 | 410.1808 | 170.2597 | 14.2934 | 14.4909 | 2356.916 | 2492.66
36.8083 | 3903.516 | 250.4366 | 151.0933 | 114.7828 | 35.0285 | 16.2584 | 29.9711 | 199.2777 | 0.052124 | 4.5029 | 4.5437 | 405.9475 | 170.3769 | 14.2983 | 14.4515 | 2368.512 | 2469.31
36.8167 | 3901.172 | 250.1179 | 151.057 | 114.6732 | 35.0306 | 16.2951 | 30.0047 | 198.9279 | 0.051064 | 4.5145 | 4.4792 | 413.1606 | 170.4584 | 14.4127 | 14.5168 | 2376.789 | 2482.371
36.825 | 3898.828 | 250.4055 | 150.9865 | 114.5255 | 34.9938 | 16.3157 | 29.9892 | 199.7242 | 0.048938 | 4.5112 | 4.4724 | 416.9058 | 170.2757 | 14.3404 | 14.4997 | 2350.104 | 2469.809
36.8333 | 3900 | 248.8827 | 150.9394 | 114.5247 | 34.99 | 16.2892 | 29.9437 | 199.9053 | 0.052672 | 4.4878 | 4.4836 | 412.2598 | 170.018 | 14.2795 | 14.4954 | 2355.764 | 2443.315
36.8417 | 3898.828 | 250.575 | 150.902 | 114.8873 | 35.03 | 16.2475 | 29.9597 | 199.8376 | 0.046749 | 4.5023 | 4.4761 | 406.8804 | 170.1117 | 14.2819 | 14.505 | 2350.448 | 2447.196
36.85 | 3903.516 | 250.2622 | 150.9341 | 114.992 | 35.0104 | 16.2059 | 29.9415 | 199.4911 | 0.049935 | 4.4939 | 4.5189 | 411.0893 | 169.854 | 14.3222 | 14.4948 | 2360.654 | 2468.734
36.8583 | 3899.414 | 249.7867 | 150.9633 | 115.1597 | 35.0097 | 16.1434 | 29.9533 | 200.0081 | 0.04874 | 4.5123 | 4.5154 | 414.5261 | 170.5377 | 14.2741 | 14.5389 | 2350.718 | 2447.053
36.8667 | 3896.484 | 249.6436 | 150.9556 | 115.179 | 34.9877 | 16.107 | 29.986 | 199.7776 | 0.053157 | 4.4959 | 4.5078 | 416.6122 | 169.7637 | 14.365 | 14.5646 | 2368.393 | 2481.957
36.875 | 3899.414 | 249.5842 | 150.9664 | 115.2729 | 34.985 | 16.0012 | 29.9858 | 199.2068 | 0.06099 | 4.4964 | 4.5014 | 408.9493 | 169.7177 | 14.286 | 14.5122 | 2358.326 | 2462.821
36.8834 | 3900 | 250.1391 | 151.0404 | 115.359 | 35.0172 | 15.9609 | 29.9828 | 198.814 | 0.051091 | 4.5124 | 4.5223 | 412.7895 | 169.82 | 14.3872 | 14.5445 | 2379.2 | 2475.715
36.8917 | 3899.414 | 250.2759 | 151.0603 | 115.366 | 34.977 | 16.033 | 29.9327 | 199.0341 | 0.05287 | 4.495 | 4.5008 | 414.2773 | 170.0534 | 14.3374 | 14.5457 | 2354.901 | 2479.451
36.9 | 3897.07 | 250.1313 | 151.1185 | 115.3154 | 34.9852 | 16.2457 | 29.9572 | 198.8351 | 0.048052 | 4.515 | 4.4999 | 414.1891 | 170.1229 | 14.3501 | 14.4955 | 2367.615 | 2425.805
36.9083 | 3899.414 | 250.0854 | 151.067 | 115.417 | 35.0031 | 16.3829 | 29.9666 | 198.3405 | 0.046844 | 4.5351 | 4.5274 | 408.511 | 169.8489 | 14.2985 | 14.4117 | 2369.821 | 2434.348
36.9167 | 3900 | 249.7743 | 151.1144 | 115.0513 | 35.011 | 16.3127 | 30.0009 | 198.6712 | 0.050595 | 4.4944 | 4.5043 | 408.894 | 170.0956 | 14.4088 | 14.5095 | 2360.121 | 2465.804
36.925 | 3902.93 | 249.8008 | 151.0806 | 114.8981 | 35.0353 | 16.1412 | 30.0239 | 198.7037 | 0.050693 | 4.4989 | 4.4927 | 416.2181 | 170.2875 | 14.2928 | 14.58 | 2357.031 | 2460.928
36.9334 | 3903.516 | 250.0461 | 151.0378 | 114.7064 | 34.9732 | 16.0066 | 29.973 | 199.051 | 0.053424 | 4.4809 | 4.4793 | 411.1458 | 170.1819 | 14.2977 | 14.545 | 2373.345 | 2445.279
36.9417 | 3898.242 | 250.0646 | 150.9972 | 114.6193 | 34.9806 | 15.9532 | 30.0077 | 198.9668 | 0.047404 | 4.481 | 4.4843 | 405.7905 | 170.2502 | 14.3936 | 14.555 | 2362.232 | 2436.091
36.95 | 3904.688 | 250.3864 | 150.9346 | 114.5075 | 35.0074 | 16.0555 | 29.9734 | 199.0905 | 0.046371 | 4.5098 | 4.498 | 412.4738 | 170.2148 | 14.2708 | 14.5796 | 2362.514 | 2465.549
36.9583 | 3897.07 | 250.1482 | 150.9715 | 114.4755 | 35.0579 | 16.3108 | 29.9209 | 199.5385 | 0.050127 | 4.5154 | 4.5239 | 416.0422 | 170.1953 | 14.2992 | 14.5581 | 2333.893 | 2453.646
36.9667 | 3901.758 | 250.1431 | 150.9023 | 114.8272 | 35.0302 | 16.3804 | 29.9205 | 199.6595 | 0.045873 | 4.494 | 4.4964 | 415.2319 | 169.8442 | 14.3042 | 14.4922 | 2354.824 | 2455.179
36.975 | 3898.242 | 249.901 | 150.7516 | 114.9924 | 34.9809 | 16.2536 | 29.8927 | 199.4061 | 0.051282 | 4.4994 | 4.5003 | 407.5245 | 169.8725 | 14.3514 | 14.5426 | 2354.844 | 2476.691
36.9834 | 3901.172 | 250.2092 | 150.9569 | 115.0519 | 34.9507 | 16.081 | 29.9527 | 199.6499 | 0.053472 | 4.5128 | 4.5056 | 407.4028 | 169.8195 | 14.3239 | 14.5291 | 2382.746 | 2463.959
36.9917 | 3902.344 | 250.2758 | 150.9954 | 114.9651 | 34.9579 | 15.9754 | 29.9837 | 199.9202 | 0.051395 | 4.5035 | 4.4925 | 413.5614 | 169.8691 | 14.2992 | 14.4968 | 2368.547 | 2462.546
37 | 3903.516 | 250.3307 | 150.9825 | 115.2834 | 34.9748 | 15.9713 | 29.9565 | 199.5957 | 0.046567 | 4.5275 | 4.4977 | 411.8885 | 169.7179 | 14.2954 | 14.5582 | 2356.687 | 2495.846
37.0083 | 3900.586 | 249.7536 | 151.0025 | 115.3269 | 34.9907 | 16.0999 | 29.9382 | 199.7218 | 0.052212 | 4.4873 | 4.4937 | 408.1291 | 169.7812 | 14.2704 | 14.5761 | 2356.807 | 2474.753
37.0167 | 3901.172 | 250.2258 | 151.0143 | 115.409 | 35.0225 | 16.2961 | 29.9624 | 198.9531 | 0.053873 | 4.5129 | 4.5062 | 407.6765 | 169.6236 | 14.3633 | 14.581 | 2361.007 | 2460.803
37.025 | 3896.484 | 249.8746 | 151.0476 | 115.4146 | 35.0464 | 16.3896 | 29.9109 | 199.1449 | 0.052718 | 4.4995 | 4.5058 | 416.7712 | 169.8305 | 14.3056 | 14.5529 | 2374.802 | 2504.466
37.0333 | 3898.828 | 250.6374 | 151.0227 | 115.2414 | 35.034 | 16.2994 | 29.9661 | 198.817 | 0.051777 | 4.4817 | 4.5028 | 412.6737 | 169.9427 | 14.3122 | 14.5246 | 2360.108 | 2456.723
37.0417 | 3895.313 | 249.0805 | 151.1076 | 115.0875 | 34.9695 | 16.1703 | 29.9174 | 198.4214 | 0.059239 | 4.4669 | 4.4946 | 408.3297 | 169.9673 | 14.3347 | 14.517 | 2365.339 | 2430.13
37.05 | 3900.586 | 250.2642 | 151.0156 | 114.8545 | 34.9939 | 16.0486 | 29.9323 | 199.0517 | 0.054047 | 4.5032 | 4.504 | 406.6248 | 170.2165 | 14.2661 | 14.5899 | 2365.714 | 2461.416
37.0583 | 3902.344 | 249.7695 | 150.9771 | 114.8171 | 34.9813 | 16.0227 | 29.9368 | 199.1387 | 0.052302 | 4.4896 | 4.5017 | 414.225 | 170.0814 | 14.3399 | 14.5466 | 2370.871 | 2458.885
37.0667 | 3898.242 | 250.7594 | 150.9552 | 114.7602 | 35.0179 | 16.1681 | 29.9478 | 199.2618 | 0.053398 | 4.5117 | 4.494 | 413.0291 | 170.2654 | 14.3358 | 14.5412 | 2368.236 | 2436.718
37.075 | 3905.273 | 249.5627 | 150.9516 | 114.6554 | 35.0967 | 16.3463 | 30.0263 | 199.2597 | 0.046908 | 4.4976 | 4.4778 | 410.1448 | 170.2464 | 14.2583 | 14.558 | 2369.249 | 2440.166
37.0834 | 3898.242 | 250.8788 | 150.9047 | 114.5936 | 35.0639 | 16.4334 | 30.0641 | 199.9125 | 0.045061 | 4.4879 | 4.4844 | 406.305 | 170.0307 | 14.3921 | 14.5483 | 2355.109 | 2436.563
37.0917 | 3895.898 | 249.8677 | 150.8248 | 114.2992 | 34.9961 | 16.2852 | 30.0642 | 200.3502 | 0.049362 | 4.498 | 4.4945 | 414.1016 | 169.9007 | 14.3864 | 14.5902 | 2359.28 | 2489.811
37.1 | 3898.242 | 249.3372 | 150.7736 | 114.7649 | 34.9756 | 16.097 | 30.043 | 200.0959 | 0.050539 | 4.499 | 4.5069 | 414.8513 | 169.7638 | 14.271 | 14.4814 | 2356.963 | 2463.966
37.1083 | 3895.898 | 249.871 | 150.7916 | 114.882 | 34.9457 | 16.0517 | 30.0704 | 200.1452 | 0.05499 | 4.516 | 4.517 | 409.8246 | 169.7085 | 14.2551 | 14.5261 | 2349.301 | 2444.599
37.1167 | 3898.828 | 249.3183 | 150.8396 | 115.0481 | 34.9932 | 16.113 | 30.1772 | 200.0726 | 0.051586 | 4.4627 | 4.4807 | 410.3051 | 169.6054 | 14.2771 | 14.5305 | 2355.094 | 2440.867
37.125 | 3901.172 | 249.8721 | 150.9077 | 115.0513 | 35.0256 | 16.2079 | 30.1783 | 199.836 | 0.051239 | 4.4663 | 4.4769 | 413.4456 | 169.6065 | 14.2952 | 14.5541 | 2377.305 | 2439.915
37.1334 | 3897.656 | 249.3926 | 150.9567 | 115.0725 | 34.9722 | 16.3408 | 30.1225 | 199.5408 | 0.053508 | 4.5009 | 4.49 | 414.4854 | 169.8436 | 14.3061 | 14.5106 | 2359.78 | 2440.176
37.1417 | 3897.07 | 249.937 | 151.0157 | 115.1643 | 34.9883 | 16.362 | 30.1398 | 199.4274 | 0.050598 | 4.509 | 4.5073 | 409.4922 | 170.0791 | 14.2915 | 14.5519 | 2341.037 | 2486.58
37.15 | 3897.656 | 250.4598 | 151.0385 | 115.191 | 35.0252 | 16.2569 | 30.2311 | 198.9618 | 0.046425 | 4.4901 | 4.5019 | 407.2235 | 169.8764 | 14.2847 | 14.493 | 2345.901 | 2472.626
37.1583 | 3904.102 | 249.7954 | 151.0491 | 115.2428 | 34.9663 | 16.1181 | 30.2039 | 198.6358 | 0.04831 | 4.5142 | 4.5058 | 411.7212 | 169.9551 | 14.3244 | 14.5031 | 2349.396 | 2479.444
37.1667 | 3901.758 | 250.0576 | 151.0229 | 115.2891 | 35.0002 | 16.0375 | 30.2331 | 198.5409 | 0.048644 | 4.4965 | 4.5057 | 415.5757 | 169.9197 | 14.2521 | 14.5579 | 2354.927 | 2481.321
37.175 | 3904.688 | 249.7098 | 151.0671 | 115.2458 | 34.9834 | 16.0221 | 30.1506 | 198.2427 | 0.046036 | 4.5171 | 4.483 | 412.9258 | 169.7352 | 14.2835 | 14.5503 | 2370.656 | 2456.397
37.1833 | 3901.758 | 249.4118 | 151.0843 | 114.9298 | 35.016 | 16.2131 | 30.1912 | 200.0993 | 0.048438 | 4.5174 | 4.4781 | 407.7835 | 171.3933 | 14.276 | 14.5288 | 2356.035 | 2450.432
37.1917 | 3899.414 | 249.6415 | 151.036 | 115.1583 | 35.0297 | 16.4044 | 30.1763 | 198.7397 | 0.046664 | 4.4925 | 4.4825 | 407.4052 | 169.8631 | 14.2522 | 14.5235 | 2362.437 | 2419.51
37.2 | 3903.516 | 250.5006 | 151.1115 | 115.1713 | 35.0432 | 16.3735 | 30.1831 | 198.6623 | 0.047169 | 4.5317 | 4.5146 | 415.2102 | 169.976 | 14.3 | 14.485 | 2341.287 | 2427.758
37.2083 | 3898.828 | 250.3883 | 151.1071 | 115.257 | 35.0235 | 16.2225 | 30.1014 | 198.7221 | 0.047962 | 4.5114 | 4.5212 | 414.3146 | 170.0026 | 14.2811 | 14.5338 | 2364.974 | 2466.49
37.2167 | 3897.656 | 249.4903 | 151.1602 | 115.2458 | 34.9885 | 16.1049 | 30.1404 | 198.9378 | 0.052132 | 4.4962 | 4.5191 | 412.4518 | 169.9499 | 14.2934 | 14.5013 | 2347.683 | 2447.332
37.225 | 3900 | 250.213 | 151.1632 | 115.1156 | 34.9616 | 16.0763 | 30.1279 | 198.9625 | 0.047193 | 4.4741 | 4.4989 | 405.9565 | 169.92 | 14.2471 | 14.559 | 2366.541 | 2442.445
37.2333 | 3899.414 | 249.0955 | 151.1347 | 114.8819 | 34.9964 | 16.1593 | 30.0726 | 198.8759 | 0.050951 | 4.4891 | 4.4909 | 417.4422 | 170.0444 | 14.3201 | 14.5193 | 2354.027 | 2435.387
37.2417 | 3897.656 | 249.4687 | 151.0221 | 114.6893 | 35.0372 | 16.3153 | 30.113 | 199.7308 | 0.049343 | 4.4991 | 4.5225 | 413.3611 | 170.9797 | 14.331 | 14.4851 | 2366.538 | 2440.526
37.25 | 3902.93 | 249.7312 | 150.9868 | 114.5879 | 35.0605 | 16.4031 | 30.0566 | 199.3789 | 0.048046 | 4.5031 | 4.4943 | 413.3362 | 170.3746 | 14.3299 | 14.5088 | 2340.614 | 2493.346
37.2584 | 3897.656 | 249.4274 | 150.9447 | 114.5381 | 35.0171 | 16.3575 | 30.106 | 199.6504 | 0.049177 | 4.5073 | 4.5066 | 405.5097 | 170.0405 | 14.3626 | 14.584 | 2341.269 | 2460.261
37.2667 | 3901.758 | 249.2183 | 150.8249 | 114.5367 | 34.9806 | 16.2084 | 30.0615 | 200.0962 | 0.050507 | 4.4919 | 4.4942 | 411.7444 | 170.1243 | 14.2728 | 14.572 | 2330.971 | 2461.853
37.275 | 3899.414 | 250.2427 | 150.903 | 114.7713 | 34.9424 | 16.0907 | 30.0319 | 200.1873 | 0.05531 | 4.5001 | 4.5103 | 414.6955 | 169.7925 | 14.4378 | 14.5903 | 2358.917 | 2439.529
37.2833 | 3895.898 | 249.9631 | 150.8602 | 114.8928 | 34.9541 | 16.0703 | 30.0239 | 200.0064 | 0.050302 | 4.4857 | 4.4982 | 412.2142 | 169.7276 | 14.267 | 14.5519 | 2358.351 | 2467.657
37.2917 | 3901.758 | 250.4768 | 150.9756 | 115.0575 | 35.0094 | 16.237 | 30.0132 | 200.0286 | 0.049173 | 4.5105 | 4.4695 | 405.8548 | 169.6216 | 14.3847 | 14.5859 | 2368.422 | 2457.955
37.3 | 3898.242 | 250.2986 | 151.023 | 114.9804 | 35.072 | 16.4289 | 30.0556 | 199.7011 | 0.04968 | 4.5064 | 4.4811 | 412.9798 | 169.653 | 14.2613 | 14.4771 | 2335.725 | 2417.68
37.3084 | 3898.242 | 249.7582 | 151.0003 | 115.2137 | 35.0643 | 16.4373 | 30.0127 | 199.5889 | 0.052845 | 4.4687 | 4.4882 | 416.3391 | 169.5244 | 14.2502 | 14.4926 | 2348.689 | 2446.598
37.3167 | 3902.344 | 250.3692 | 151.0221 | 115.2235 | 34.9937 | 16.2903 | 30.0029 | 199.742 | 0.049888 | 4.4552 | 4.4947 | 411.254 | 169.7769 | 14.2331 | 14.5543 | 2371.15 | 2475.329
37.325 | 3895.313 | 249.9003 | 151.1119 | 115.3298 | 34.992 | 16.1279 | 30.0226 | 199.4143 | 0.052477 | 4.4919 | 4.5089 | 405.8542 | 169.9453 | 14.2768 | 14.5397 | 2369.325 | 2458.633
37.3333 | 3901.172 | 248.9081 | 151.1297 | 115.3295 | 34.975 | 16.0368 | 29.9752 | 198.9424 | 0.055485 | 4.4647 | 4.469 | 408.9464 | 170.0193 | 14.3545 | 14.5506 | 2370.898 | 2471.159
37.3417 | 3897.07 | 250.1283 | 151.132 | 115.4206 | 34.9516 | 16.0775 | 30.009 | 198.4839 | 0.055074 | 4.4838 | 4.4847 | 416.0107 | 169.9582 | 14.2607 | 14.5229 | 2379.923 | 2467.691
37.35 | 3900.586 | 250.0576 | 151.1686 | 114.964 | 34.995 | 16.2999 | 29.987 | 199.0473 | 0.051273 | 4.4974 | 4.4995 | 411.0902 | 170.1973 | 14.3294 | 14.4994 | 2374.215 | 2443.445
37.3584 | 3897.656 | 250.0604 | 151.1379 | 114.8605 | 35.0685 | 16.4512 | 29.9626 | 198.8782 | 0.04572 | 4.5441 | 4.5416 | 405.5604 | 170.13 | 14.3517 | 14.521 | 2354.371 | 2462.698
37.3667 | 3896.484 | 249.6708 | 151.0301 | 114.7071 | 35.042 | 16.4273 | 29.9417 | 199.3707 | 0.055452 | 4.4993 | 4.5267 | 406.4682 | 170.3401 | 14.339 | 14.4762 | 2340.109 | 2454.663
37.375 | 3899.414 | 250.3852 | 151.035 | 114.3676 | 35.0186 | 16.2904 | 29.9401 | 200.3738 | 0.050996 | 4.5128 | 4.5129 | 411.2847 | 170.4714 | 14.359 | 14.602 | 2373.517 | 2460.454
37.3833 | 3898.242 | 249.2993 | 150.8759 | 114.5092 | 34.9765 | 16.1515 | 29.9584 | 200.2583 | 0.054777 | 4.4744 | 4.4698 | 414.9033 | 170.1196 | 14.308 | 14.5625 | 2367.511 | 2428.786
37.3917 | 3901.172 | 250.6672 | 150.8685 | 114.4869 | 34.976 | 16.0463 | 30.0094 | 200.6787 | 0.051602 | 4.4933 | 4.4829 | 412.465 | 170.0683 | 14.2379 | 14.5833 | 2348.317 | 2488.74
37.4 | 3900 | 249.4855 | 150.8589 | 114.8385 | 34.9499 | 16.0781 | 29.9888 | 200.453 | 0.049595 | 4.5093 | 4.5002 | 406.3193 | 169.7924 | 14.3637 | 14.5197 | 2364.415 | 2459.759
37.4083 | 3896.484 | 249.5065 | 150.8972 | 115.0317 | 35.0319 | 16.2688 | 29.9949 | 200.3882 | 0.050291 | 4.4789 | 4.4937 | 410.2307 | 169.4913 | 14.4033 | 14.5125 | 2337.269 | 2447.503
37.4167 | 3902.93 | 249.857 | 150.9132 | 115.2362 | 35.0802 | 16.4878 | 30.0168 | 200.0694 | 0.04688 | 4.5138 | 4.5058 | 416.303 | 169.8388 | 14.3385 | 14.4924 | 2347.723 | 2417.447
37.425 | 3898.242 | 249.7204 | 150.9622 | 115.2982 | 35.0129 | 16.4689 | 30.003 | 200.1608 | 0.049886 | 4.4764 | 4.4905 | 415.0805 | 169.8989 | 14.2951 | 14.5669 | 2355.063 | 2461.261
37.4333 | 3897.656 | 250.4776 | 151.0102 | 115.3523 | 34.9939 | 16.2946 | 29.9951 | 200.04 | 0.048455 | 4.504 | 4.5162 | 409.9583 | 169.7322 | 14.3498 | 14.5233 | 2385.531 | 2456.863
37.4417 | 3898.242 | 250.1977 | 151.0577 | 115.4745 | 34.9354 | 16.1159 | 29.9949 | 200.0522 | 0.053277 | 4.4964 | 4.5032 | 410.94 | 169.8126 | 14.2677 | 14.5622 | 2368.847 | 2465.457
37.45 | 3901.172 | 249.1154 | 151.0987 | 115.5172 | 34.915 | 16.0517 | 29.972 | 199.4551 | 0.05499 | 4.4819 | 4.4905 | 415.9789 | 169.5217 | 14.3169 | 14.5462 | 2366.846 | 2469.54
37.4584 | 3898.242 | 250.3465 | 151.0391 | 115.2626 | 34.9423 | 16.0706 | 30.0182 | 198.8649 | 0.047395 | 4.5318 | 4.5231 | 413.3525 | 169.9791 | 14.258 | 14.5478 | 2334.822 | 2442.134
37.4667 | 3900 | 249.9076 | 151.1552 | 114.9127 | 35.0441 | 16.2909 | 30.0174 | 199.398 | 0.044794 | 4.5049 | 4.5043 | 405.0582 | 170.3499 | 14.2836 | 14.5229 | 2346.456 | 2445.629
37.475 | 3895.313 | 249.7212 | 151.0608 | 114.8435 | 35.0874 | 16.4753 | 30.0092 | 199.5612 | 0.047144 | 4.4983 | 4.4935 | 408.3311 | 170.2448 | 14.3109 | 14.5785 | 2363.071 | 2418.487
37.4833 | 3900.586 | 249.9615 | 150.9978 | 114.7939 | 35.0437 | 16.4355 | 30.0059 | 199.5413 | 0.050412 | 4.4925 | 4.4928 | 413.1978 | 170.0276 | 14.3176 | 14.5718 | 2360.602 | 2447.878
37.4917 | 3901.758 | 249.786 | 150.9592 | 114.6584 | 35.0099 | 16.2677 | 30.0364 | 200.0377 | 0.052287 | 4.5172 | 4.4966 | 416.4836 | 170.004 | 14.3506 | 14.5713 | 2380.727 | 2456.035
37.5 | 3897.656 | 249.2183 | 150.9819 | 114.67 | 34.9779 | 16.092 | 30.0668 | 200.579 | 0.053597 | 4.492 | 4.4867 | 405.5287 | 170.1195 | 14.3375 | 14.539 | 2372.461 | 2464.052
37.5084 | 3898.828 | 249.8715 | 150.9053 | 114.6063 | 34.9555 | 16.0322 | 30.0539 | 200.5538 | 0.052212 | 4.3942 | 4.4664 | 406.1633 | 169.8709 | 14.328 | 14.5166 | 2363.715 | 2458.9
37.5167 | 3898.242 | 249.6444 | 150.9657 | 114.7085 | 34.9676 | 16.1293 | 30.0588 | 200.7117 | 0.051796 | 4.4782 | 4.4954 | 413.1099 | 170.2046 | 14.303 | 14.5767 | 2371.479 | 2477.37
37.525 | 3905.273 | 250.1887 | 150.9469 | 114.973 | 35.0165 | 16.3784 | 29.9876 | 200.0766 | 0.047962 | 4.5006 | 4.501 | 412.0858 | 169.6656 | 14.3019 | 14.5297 | 2350.038 | 2490.259
37.5333 | 3899.414 | 250.1761 | 150.9966 | 115.2382 | 35.0677 | 16.5115 | 30.0179 | 200.338 | 0.049826 | 4.5152 | 4.5292 | 406.1642 | 169.7562 | 14.2544 | 14.527 | 2338.015 | 2449.306
37.5417 | 3897.656 | 250.5975 | 151.0716 | 115.4506 | 34.9928 | 16.414 | 30.0266 | 200.3395 | 0.048434 | 4.5116 | 4.5089 | 405.3811 | 169.5784 | 14.2854 | 14.5469 | 2358.935 | 2469.195
37.55 | 3899.414 | 249.0509 | 151.0753 | 115.5109 | 34.9216 | 16.2375 | 29.9924 | 199.7035 | 0.04986 | 4.5005 | 4.5065 | 416.5667 | 169.4953 | 14.3687 | 14.501 | 2354.568 | 2449.291
37.5583 | 3899.414 | 249.4194 | 151.1049 | 115.4735 | 34.9752 | 16.1372 | 30.0205 | 199.0661 | 0.048339 | 4.5079 | 4.501 | 413.2492 | 169.4864 | 14.2713 | 14.5143 | 2344.278 | 2475.988
37.5667 | 3899.414 | 249.745 | 151.1062 | 115.2579 | 34.9533 | 16.0801 | 30.019 | 199.303 | 0.049653 | 4.5064 | 4.5084 | 407.6683 | 170.2646 | 14.3415 | 14.5083 | 2334.881 | 2464.924
37.575 | 3899.414 | 249.1004 | 151.0459 | 115.1692 | 34.9862 | 16.1517 | 29.9893 | 199.5243 | 0.050876 | 4.4761 | 4.4735 | 409.3831 | 170.5201 | 14.3296 | 14.4847 | 2370.975 | 2450.546
37.5833 | 3900 | 249.5353 | 151.0068 | 114.9256 | 35.0397 | 16.3458 | 30.0321 | 199.0396 | 0.050292 | 4.5078 | 4.5141 | 415.3768 | 170.3829 | 14.3693 | 14.507 | 2351.291 | 2416.159
37.5917 | 3897.656 | 250.0066 | 151.0443 | 114.9199 | 35.063 | 16.5004 | 30.047 | 199.3903 | 0.049221 | 4.4883 | 4.4958 | 412.9579 | 170.3928 | 14.2895 | 14.4635 | 2362.122 | 2417.362
37.6 | 3900 | 251.0351 | 151.0039 | 114.6538 | 35.0186 | 16.4089 | 30.0723 | 200.3522 | 0.047313 | 4.5196 | 4.5275 | 411.6141 | 170.4267 | 14.2725 | 14.5473 | 2354.145 | 2479.917
37.6083 | 3900 | 250.4707 | 150.9462 | 114.8461 | 34.9902 | 16.2297 | 30.0848 | 200.3447 | 0.050368 | 4.4905 | 4.5012 | 405.628 | 169.9642 | 14.2682 | 14.5167 | 2393.786 | 2490.61
37.6167 | 3898.242 | 250.0632 | 150.8963 | 114.7245 | 34.9754 | 16.1266 | 30.0569 | 200.2975 | 0.051649 | 4.5052 | 4.456 | 415.6434 | 169.9934 | 14.4097 | 14.5029 | 2359.052 | 2468.586
37.625 | 3903.516 | 250.3935 | 150.9208 | 114.4771 | 34.9645 | 16.0683 | 30.0616 | 200.7154 | 0.046132 | 4.5051 | 4.5096 | 415.5632 | 169.9694 | 14.3449 | 14.5914 | 2371.297 | 2494.523
37.6334 | 3900 | 249.6924 | 150.9144 | 114.6662 | 34.98 | 16.1788 | 30.0965 | 200.3833 | 0.051231 | 4.486 | 4.5097 | 406.7404 | 169.8241 | 14.4062 | 14.5559 | 2337.441 | 2453.144
37.6417 | 3898.828 | 249.3707 | 150.8551 | 114.8833 | 35.0317 | 16.3574 | 30.1132 | 200.5756 | 0.055633 | 4.4902 | 4.5164 | 410.8932 | 169.7731 | 14.4008 | 14.5473 | 2356.049 | 2439.723
37.65 | 3901.758 | 250.3814 | 150.9117 | 115.0747 | 35.0311 | 16.414 | 30.1318 | 200.4695 | 0.047563 | 4.4949 | 4.5125 | 415.0266 | 169.8258 | 14.3239 | 14.553 | 2340.53 | 2484.118
37.6583 | 3895.898 | 249.8075 | 150.9634 | 115.2591 | 35.013 | 16.3325 | 30.151 | 199.7837 | 0.049161 | 4.4936 | 4.4952 | 417.6058 | 169.4975 | 14.4082 | 14.6095 | 2339.662 | 2487.85
37.6667 | 3899.414 | 250.2632 | 150.9884 | 115.3621 | 35.0174 | 16.1991 | 30.1841 | 199.5401 | 0.04812 | 4.5006 | 4.51 | 411.4026 | 169.5335 | 14.3756 | 14.579 | 2347.79 | 2453.419
37.675 | 3900 | 249.5309 | 151.0814 | 115.4935 | 35.0127 | 16.1399 | 30.1858 | 198.9624 | 0.053334 | 4.4695 | 4.4819 | 404.984 | 169.8546 | 14.3196 | 14.5211 | 2350.891 | 2477.132
37.6834 | 3898.242 | 250.6576 | 151.1201 | 115.5275 | 34.9652 | 16.1439 | 30.1947 | 198.4641 | 0.051984 | 4.5412 | 4.5125 | 410.0929 | 170.0354 | 14.311 | 14.5509 | 2373.558 | 2498.222
37.6917 | 3898.828 | 249.9234 | 151.164 | 115.4037 | 35.001 | 16.2553 | 30.1821 | 198.3173 | 0.046065 | 4.5362 | 4.4926 | 418.6595 | 169.9211 | 14.4121 | 14.5513 | 2364.794 | 2454.78
37.7 | 3904.688 | 250.0384 | 151.1054 | 115.0684 | 35.0036 | 16.4 | 30.1698 | 198.7574 | 0.049053 | 4.5176 | 4.4996 | 408.3465 | 170.1755 | 14.2618 | 14.5385 | 2352.432 | 2444.105
37.7083 | 3897.07 | 249.7643 | 151.1274 | 114.8719 | 35.0219 | 16.4572 | 30.154 | 199.004 | 0.052081 | 4.4609 | 4.5008 | 404.4779 | 170.4362 | 14.3541 | 14.5161 | 2349.259 | 2446.434
37.7167 | 3893.555 | 249.7435 | 151.0963 | 114.7565 | 34.9885 | 16.3205 | 30.1204 | 198.8965 | 0.054296 | 4.4856 | 4.504 | 405.2882 | 170.171 | 14.2839 | 14.5007 | 2358.838 | 2468.102
37.725 | 3902.93 | 249.5715 | 150.991 | 114.2266 | 34.9988 | 16.207 | 30.1421 | 202.0159 | 0.049811 | 4.5165 | 4.5135 | 416.9782 | 171.2778 | 14.362 | 14.5172 | 2329.811 | 2466.691
37.7334 | 3902.93 | 250.5012 | 150.9272 | 114.3907 | 35.0149 | 16.1745 | 30.192 | 201.813 | 0.052942 | 4.5114 | 4.4973 | 413.9578 | 170.4482 | 14.3089 | 14.4871 | 2368.336 | 2462.981
37.7417 | 3902.344 | 250.2788 | 150.9269 | 114.7932 | 34.9918 | 16.1444 | 30.1776 | 200.6885 | 0.04986 | 4.4848 | 4.4882 | 406.274 | 169.789 | 14.3472 | 14.493 | 2362.162 | 2468.735
37.75 | 3900 | 249.8609 | 150.9341 | 114.9708 | 35.0345 | 16.2213 | 30.1699 | 200.6438 | 0.049176 | 4.5035 | 4.4862 | 405.4768 | 169.7061 | 14.3605 | 14.4857 | 2362.769 | 2455.816
37.7583 | 3901.758 | 250.0276 | 150.9587 | 115.1092 | 35.044 | 16.346 | 30.1437 | 200.0854 | 0.04951 | 4.5059 | 4.4938 | 414.3206 | 169.3502 | 14.3461 | 14.4768 | 2371.152 | 2437.928
37.7667 | 3902.93 | 250.1626 | 150.9554 | 115.241 | 35.0409 | 16.4271 | 30.1045 | 200.0959 | 0.050499 | 4.5226 | 4.4973 | 416.9989 | 169.4592 | 14.2597 | 14.4969 | 2355.229 | 2444.085
37.775 | 3898.242 | 250.6602 | 150.9625 | 115.3792 | 35.0593 | 16.3298 | 30.1437 | 201.074 | 0.053111 | 4.5243 | 4.4855 | 411.7985 | 170.7079 | 14.2632 | 14.5276 | 2354.259 | 2463.637
37.7833 | 3897.07 | 250.3404 | 151.0349 | 115.4649 | 34.9877 | 16.2024 | 30.1302 | 199.3146 | 0.052267 | 4.5044 | 4.5108 | 406.3744 | 169.9182 | 14.2826 | 14.5057 | 2367.401 | 2472.867
37.7917 | 3901.172 | 249.744 | 151.1946 | 115.4888 | 35.0145 | 16.0972 | 30.1075 | 198.7691 | 0.053878 | 4.4979 | 4.5104 | 414.5397 | 169.9885 | 14.3882 | 14.5805 | 2370.31 | 2453.387
37.8 | 3901.172 | 250.5662 | 151.0778 | 115.276 | 34.9721 | 16.0688 | 30.0688 | 198.6957 | 0.050224 | 4.5074 | 4.5105 | 412.4954 | 170.0492 | 14.3888 | 14.5563 | 2364.274 | 2473.469
37.8083 | 3900 | 250.6533 | 151.0925 | 115.0205 | 35.011 | 16.2201 | 30.0957 | 198.9265 | 0.047198 | 4.4636 | 4.4776 | 408.2751 | 169.9793 | 14.3216 | 14.5941 | 2348.046 | 2464.239
37.8167 | 3902.344 | 249.9229 | 151.019 | 114.8498 | 35.0167 | 16.4396 | 30.0954 | 198.8331 | 0.048677 | 4.4994 | 4.5294 | 411.1903 | 170.047 | 14.3345 | 14.5467 | 2348.99 | 2443.374
37.825 | 3901.172 | 249.8783 | 151.0114 | 114.6907 | 35.0263 | 16.447 | 30.0041 | 199.0176 | 0.051601 | 4.5214 | 4.5371 | 417.1403 | 170.5556 | 14.2748 | 14.4941 | 2363.99 | 2441.364
37.8334 | 3901.758 | 250.3964 | 150.9886 | 114.589 | 34.9708 | 16.2709 | 30.0226 | 198.9904 | 0.05032 | 4.501 | 4.5126 | 416.1491 | 170.2569 | 14.3409 | 14.5995 | 2347.1 | 2502.924
37.8417 | 3905.273 | 249.4023 | 150.892 | 114.3375 | 34.9684 | 16.1341 | 30.0038 | 199.974 | 0.049354 | 4.5127 | 4.5146 | 408.0808 | 169.9318 | 14.4117 | 14.5755 | 2349.869 | 2476.332
37.85 | 3898.828 | 251.1138 | 150.6497 | 114.4768 | 34.9187 | 16.0785 | 29.9861 | 200.3907 | 0.048026 | 4.5239 | 4.5016 | 406.2339 | 170.1142 | 14.3039 | 14.4833 | 2349.662 | 2449.452
37.8583 | 3901.758 | 249.5643 | 150.7439 | 114.8359 | 34.9147 | 16.106 | 29.9869 | 200.2525 | 0.055436 | 4.5069 | 4.4807 | 413.2961 | 170.0522 | 14.3136 | 14.5583 | 2348.876 | 2479.486
37.8667 | 3898.828 | 250.0931 | 150.7901 | 115.0214 | 34.9212 | 16.2899 | 30.0077 | 199.9945 | 0.049816 | 4.531 | 4.4901 | 418.6635 | 169.8195 | 14.4042 | 14.486 | 2349.336 | 2456.097
37.875 | 3900 | 249.5869 | 150.8171 | 115.1235 | 35.0069 | 16.4625 | 30.0592 | 199.5389 | 0.05068 | 4.5015 | 4.4913 | 410.2874 | 169.7354 | 14.3452 | 14.5055 | 2336.349 | 2435.768
37.8834 | 3900.586 | 250.328 | 150.9744 | 115.324 | 35.054 | 16.4582 | 30.0291 | 199.6251 | 0.046794 | 4.5025 | 4.4929 | 405.4923 | 169.762 | 14.311 | 14.4765 | 2355.421 | 2459.977
37.8917 | 3893.555 | 250.2579 | 150.9997 | 115.3922 | 35.0011 | 16.2814 | 30.0117 | 200.8996 | 0.053922 | 4.4989 | 4.4906 | 408.838 | 171.1033 | 14.4133 | 14.5162 | 2369.328 | 2464.471
37.9 | 3900 | 250.5423 | 151.0049 | 115.4408 | 34.9818 | 16.1091 | 29.9852 | 199.212 | 0.053905 | 4.5049 | 4.5065 | 418.0395 | 169.7246 | 14.3227 | 14.5679 | 2371.132 | 2472.893
37.9083 | 3904.688 | 250.0419 | 151.0823 | 115.2325 | 34.9612 | 16.043 | 29.9787 | 199.5336 | 0.051569 | 4.4892 | 4.4792 | 407.5316 | 170.1 | 14.29 | 14.4817 | 2353.255 | 2450.014
37.9167 | 3899.414 | 249.8493 | 151.0531 | 115.4597 | 35.0303 | 16.1205 | 29.9622 | 199.556 | 0.051583 | 4.4767 | 4.528 | 405.9073 | 169.9544 | 14.3446 | 14.5512 | 2368.476 | 2444.512
37.925 | 3897.07 | 249.4871 | 151.1277 | 115.2416 | 35.0688 | 16.3373 | 29.9785 | 199.2137 | 0.0526 | 4.4838 | 4.5285 | 408.0039 | 169.9489 | 14.3945 | 14.5199 | 2358.859 | 2425.992
37.9333 | 3897.656 | 250.0923 | 151.0759 | 115.2748 | 35.0834 | 16.529 | 29.9508 | 199.5633 | 0.050622 | 4.5141 | 4.503 | 418.5409 | 169.9197 | 14.3005 | 14.5437 | 2362.746 | 2461.907
37.9417 | 3901.758 | 249.7515 | 151.1719 | 115.0865 | 35.0639 | 16.4773 | 29.8971 | 199.2373 | 0.05116 | 4.4999 | 4.48 | 412.7996 | 169.772 | 14.3893 | 14.5361 | 2368.645 | 2450.218
37.95 | 3897.07 | 250.4184 | 151.0427 | 114.5864 | 34.9669 | 16.3027 | 29.9412 | 199.509 | 0.048305 | 4.4857 | 4.4712 | 409.378 | 170.3112 | 14.3419 | 14.5815 | 2356.447 | 2459.424
37.9583 | 3900.586 | 250.0332 | 150.9821 | 114.3964 | 34.9629 | 16.1869 | 29.8947 | 199.6626 | 0.049804 | 4.497 | 4.4876 | 410.6075 | 170.0221 | 14.2902 | 14.5587 | 2349.757 | 2461.77
37.9667 | 3898.828 | 250.9886 | 150.9884 | 114.5334 | 34.9231 | 16.1388 | 29.862 | 200.4151 | 0.049676 | 4.5271 | 4.5156 | 417.0912 | 170.9418 | 14.3347 | 14.5685 | 2368.545 | 2483.83
37.975 | 3898.828 | 249.8543 | 150.887 | 114.3774 | 34.9511 | 16.1488 | 29.8587 | 199.7919 | 0.05441 | 4.4825 | 4.5121 | 412.7443 | 170.0684 | 14.3294 | 14.5697 | 2346.963 | 2476.436
37.9833 | 3897.656 | 250.0498 | 150.8261 | 114.4954 | 34.9854 | 16.2644 | 29.8927 | 200.0102 | 0.055439 | 4.4843 | 4.5111 | 407.2878 | 170.0353 | 14.3328 | 14.535 | 2344.437 | 2443.01
37.9917 | 3902.344 | 249.941 | 150.8012 | 115.0315 | 35.0496 | 16.4412 | 29.901 | 200.2388 | 0.050991 | 4.4867 | 4.509 | 404.7535 | 169.9619 | 14.3629 | 14.5455 | 2354.87 | 2478.907
38 | 3902.93 | 250.1287 | 150.8892 | 115.4488 | 35.0288 | 16.4958 | 29.8862 | 199.8855 | 0.053574 | 4.4957 | 4.5055 | 412.5536 | 169.5417 | 14.3294 | 14.5119 | 2375.394 | 2453.733
38.0084 | 3899.414 | 250.0983 | 151.0752 | 115.7223 | 35.0302 | 16.4136 | 29.8954 | 199.4693 | 0.049223 | 4.5201 | 4.498 | 416.0935 | 169.4803 | 14.2866 | 14.4823 | 2367.311 | 2481.084
38.0167 | 3898.242 | 250.2557 | 151.0847 | 115.5469 | 35.0209 | 16.2193 | 29.9945 | 199.2315 | 0.050073 | 4.5069 | 4.491 | 416.6121 | 169.4279 | 14.3478 | 14.5607 | 2381.345 | 2488.807
38.025 | 3899.414 | 250.5674 | 151.0943 | 115.2293 | 34.9743 | 16.0965 | 29.9683 | 199.2443 | 0.053876 | 4.5303 | 4.5236 | 405.886 | 169.9437 | 14.3515 | 14.5127 | 2345.669 | 2459.476
38.0333 | 3898.242 | 249.5143 | 151.006 | 114.9689 | 34.9621 | 16.0476 | 29.9326 | 199.3755 | 0.054027 | 4.477 | 4.4914 | 412.3469 | 170.0979 | 14.3598 | 14.5816 | 2385.261 | 2454.285
38.0417 | 3900 | 250.1096 | 151.0896 | 114.6904 | 34.9944 | 16.1269 | 29.9265 | 199.2684 | 0.044577 | 4.4997 | 4.4973 | 415.8606 | 170.237 | 14.3266 | 14.5019 | 2370.574 | 2446.676
38.05 | 3897.07 | 249.9871 | 150.9974 | 114.5303 | 35.0292 | 16.3255 | 29.9422 | 199.2974 | 0.047728 | 4.5028 | 4.5059 | 413.8264 | 170.2337 | 14.401 | 14.5403 | 2350.82 | 2441.974
38.0584 | 3898.242 | 250.3191 | 150.9534 | 114.4139 | 35.0375 | 16.4137 | 29.8899 | 199.2592 | 0.047208 | 4.4863 | 4.4775 | 410.2416 | 170.2546 | 14.2391 | 14.5288 | 2337.834 | 2448.097
38.0667 | 3901.172 | 249.8139 | 150.8953 | 114.541 | 35.0117 | 16.3442 | 29.8977 | 199.6321 | 0.047332 | 4.4967 | 4.5197 | 405.6658 | 170.2644 | 14.2327 | 14.5057 | 2347.791 | 2441.078
38.075 | 3901.172 | 249.1202 | 150.9087 | 114.6738 | 34.9772 | 16.1959 | 29.8899 | 199.6682 | 0.045758 | 4.4825 | 4.4953 | 413.5041 | 170.015 | 14.3441 | 14.5588 | 2369.023 | 2461.081
38.0833 | 3900 | 250.3986 | 150.9039 | 115.0581 | 34.9665 | 16.0961 | 29.9002 | 200.335 | 0.042019 | 4.5192 | 4.5137 | 417.4085 | 169.7866 | 14.2383 | 14.5554 | 2357.887 | 2460.566
38.0917 | 3906.445 | 250.1214 | 150.8542 | 115.2004 | 34.9586 | 16.0806 | 29.915 | 199.9154 | 0.041952 | 4.5131 | 4.5037 | 406.4259 | 169.5909 | 14.3618 | 14.5646 | 2339.625 | 2457.99
38.1 | 3897.07 | 250.2667 | 151.0634 | 115.4639 | 35.0247 | 16.1605 | 29.9421 | 199.6796 | 0.044844 | 4.4912 | 4.4867 | 406.4182 | 169.5405 | 14.2869 | 14.5013 | 2363.526 | 2492.028
38.1084 | 3901.172 | 249.7578 | 151.1188 | 115.6034 | 35.0711 | 16.3263 | 30.034 | 200.1743 | 0.047998 | 4.5166 | 4.5347 | 413.524 | 170.1579 | 14.349 | 14.5599 | 2347.361 | 2472.065
38.1167 | 3905.859 | 249.5713 | 151.2158 | 115.484 | 35.0744 | 16.4071 | 30.0452 | 198.6986 | 0.04736 | 4.5281 | 4.5361 | 414.8558 | 169.838 | 14.3346 | 14.5307 | 2326.415 | 2475.477
38.125 | 3901.758 | 250.1482 | 151.2462 | 115.2073 | 35.0684 | 16.3161 | 30.0288 | 198.7229 | 0.046248 | 4.5331 | 4.5211 | 412.5116 | 169.8868 | 14.3081 | 14.4985 | 2363.937 | 2475.826
38.1333 | 3900 | 250.1666 | 151.1359 | 114.7825 | 34.999 | 16.1883 | 30.0093 | 199.287 | 0.04505 | 4.5328 | 4.4716 | 407.0263 | 170.4827 | 14.3802 | 14.5006 | 2344.204 | 2473.63
38.1417 | 3900.586 | 250.2366 | 151.0589 | 114.6712 | 34.9582 | 16.0879 | 29.9474 | 199.5081 | 0.047172 | 4.4799 | 4.4683 | 414.7037 | 170.2871 | 14.3239 | 14.5346 | 2375.776 | 2507.596
38.15 | 3898.828 | 249.5292 | 151.0295 | 114.57 | 34.9133 | 16.0866 | 29.9494 | 199.8185 | 0.045984 | 4.5005 | 4.4945 | 415.7856 | 170.2376 | 14.4365 | 14.4918 | 2369.2 | 2462.22
38.1583 | 3900.586 | 249.8397 | 150.9879 | 114.3046 | 34.9797 | 16.2405 | 29.965 | 201.3363 | 0.046575 | 4.5037 | 4.4844 | 410.7577 | 170.3989 | 14.3172 | 14.5658 | 2367.934 | 2444.665
38.1667 | 3901.172 | 249.2067 | 150.9789 | 115.094 | 35.0292 | 16.4141 | 29.9692 | 200.9188 | 0.047797 | 4.5226 | 4.5204 | 408.6197 | 169.4546 | 14.3266 | 14.5591 | 2346.877 | 2452.174
38.175 | 3898.828 | 249.4207 | 151.0618 | 115.434 | 35.0102 | 16.4443 | 29.9633 | 200.8536 | 0.047746 | 4.5144 | 4.5272 | 413.6049 | 169.6461 | 14.3842 | 14.5562 | 2337.064 | 2464.726
38.1833 | 3904.688 | 250.3656 | 151.0948 | 115.6043 | 34.9986 | 16.3283 | 29.9454 | 200.7556 | 0.049476 | 4.4921 | 4.5076 | 416.2705 | 169.6043 | 14.2598 | 14.5396 | 2375.17 | 2476.415
38.1917 | 3898.242 | 248.8848 | 151.1556 | 115.371 | 34.9957 | 16.1967 | 29.9612 | 200.7856 | 0.046419 | 4.4768 | 4.4666 | 411.8693 | 169.5576 | 14.3261 | 14.5447 | 2369.887 | 2480.888
38.2 | 3900.586 | 250.4515 | 151.1357 | 115.1301 | 34.9483 | 16.1024 | 29.9853 | 200.4918 | 0.046965 | 4.5213 | 4.5118 | 407.653 | 169.646 | 14.2943 | 14.5516 | 2363.636 | 2472.004
38.2084 | 3897.656 | 249.5473 | 151.1713 | 114.8258 | 35.019 | 16.0749 | 29.9563 | 201.2398 | 0.049158 | 4.4833 | 4.4884 | 416.9385 | 170.0613 | 14.2594 | 14.5497 | 2367.733 | 2431.424
38.2167 | 3900 | 250.2476 | 151.0516 | 114.8603 | 35.0252 | 16.2042 | 29.9844 | 200.5776 | 0.043787 | 4.4867 | 4.4969 | 414.0906 | 169.7531 | 14.3235 | 14.5061 | 2359.603 | 2473.891
38.225 | 3898.242 | 250.2356 | 150.9627 | 114.7693 | 35.0281 | 16.411 | 30.0085 | 200.9712 | 0.049405 | 4.5127 | 4.4951 | 411.7735 | 169.9551 | 14.3532 | 14.5914 | 2349.506 | 2467.247
38.2333 | 3901.172 | 250.1967 | 150.9525 | 114.6332 | 35.013 | 16.47 | 29.9805 | 200.8979 | 0.050748 | 4.5545 | 4.5237 | 411.0011 | 169.7735 | 14.3119 | 14.5265 | 2366.328 | 2436.671
38.2417 | 3903.516 | 250.2675 | 150.9266 | 114.5925 | 35.0632 | 16.3993 | 29.9965 | 201.3199 | 0.048644 | 4.553 | 4.5172 | 413.3987 | 169.9065 | 14.2757 | 14.5304 | 2376.152 | 2426.496
38.25 | 3901.172 | 250.2164 | 150.8186 | 114.6276 | 35.0259 | 16.2512 | 30.0007 | 200.7659 | 0.047845 | 4.4922 | 4.5087 | 417.7424 | 170.1287 | 14.3878 | 14.5479 | 2344.919 | 2455.026
38.2584 | 3897.07 | 249.8978 | 150.8422 | 114.9235 | 34.9769 | 16.1386 | 29.9853 | 200.6261 | 0.051353 | 4.4771 | 4.4839 | 412.7842 | 170.1473 | 14.4011 | 14.5082 | 2380.846 | 2437.674
38.2667 | 3902.93 | 251.0618 | 150.9166 | 115.0625 | 34.9524 | 16.0633 | 29.9732 | 200.7257 | 0.050645 | 4.5117 | 4.5192 | 406.2296 | 169.93 | 14.3465 | 14.5526 | 2368.8 | 2497.271
38.275 | 3898.828 | 249.7106 | 150.8786 | 115.1966 | 34.9726 | 16.1466 | 30.0016 | 200.2349 | 0.050049 | 4.3864 | 4.4952 | 412.3254 | 169.7721 | 14.328 | 14.5383 | 2360.644 | 2463.145
38.2833 | 3903.516 | 249.8939 | 150.9651 | 115.2734 | 35.0053 | 16.3753 | 30.0379 | 200.4837 | 0.043799 | 4.5615 | 4.5156 | 414.811 | 169.8372 | 14.2708 | 14.5287 | 2329.657 | 2461.15
38.2917 | 3900.586 | 249.7556 | 151.0383 | 115.3831 | 35.0379 | 16.4618 | 30.0367 | 199.9828 | 0.04995 | 4.5129 | 4.4878 | 406.7874 | 169.8088 | 14.3533 | 14.5478 | 2374.727 | 2483.752
38.3 | 3901.172 | 250.8977 | 151.0394 | 115.5187 | 35.0094 | 16.3932 | 30.0633 | 199.6187 | 0.046484 | 4.5265 | 4.5022 | 408.2216 | 169.5615 | 14.3422 | 14.4633 | 2364.976 | 2460.901
38.3083 | 3901.172 | 249.3056 | 151.0654 | 115.4995 | 34.975 | 16.2271 | 30.084 | 198.8553 | 0.052695 | 4.4802 | 4.5017 | 412.5453 | 169.8883 | 14.3015 | 14.513 | 2376.431 | 2472.936
38.3167 | 3900 | 250.1156 | 151.0114 | 115.1005 | 34.9736 | 16.1404 | 30.0879 | 199.3004 | 0.05229 | 4.5024 | 4.5054 | 410.622 | 169.9571 | 14.3856 | 14.5358 | 2359.19 | 2426.552
38.325 | 3898.242 | 249.6326 | 151.057 | 114.925 | 34.9752 | 16.1446 | 30.118 | 199.1458 | 0.050281 | 4.4911 | 4.5093 | 407.0367 | 170.0906 | 14.291 | 14.466 | 2350.839 | 2470.886
38.3333 | 3908.789 | 249.667 | 151.0272 | 114.764 | 35.0078 | 16.2486 | 30.1247 | 199.2159 | 0.045363 | 4.5137 | 4.5123 | 409.6727 | 170.3546 | 14.2776 | 14.5659 | 2339.696 | 2460.343
38.3417 | 3907.031 | 249.7464 | 150.9343 | 114.693 | 35.014 | 16.3747 | 30.137 | 199.3671 | 0.045874 | 4.4952 | 4.5153 | 414.6803 | 170.3995 | 14.3247 | 14.5408 | 2367.787 | 2435.049
38.35 | 3900.586 | 250.2092 | 150.9563 | 114.5331 | 35.0225 | 16.4137 | 30.124 | 199.8134 | 0.046138 | 4.4995 | 4.4709 | 410.3193 | 170.0473 | 14.2144 | 14.5788 | 2335.473 | 2425.809
38.3584 | 3901.172 | 250.3021 | 150.9169 | 114.6185 | 34.9876 | 16.3846 | 30.1065 | 200.3992 | 0.042276 | 4.5116 | 4.4701 | 408.1458 | 169.9302 | 14.3445 | 14.5608 | 2352.359 | 2455.637
38.3667 | 3901.172 | 250.3289 | 150.8654 | 114.6952 | 34.9747 | 16.2696 | 30.1414 | 200.1354 | 0.040421 | 4.4884 | 4.4833 | 408.643 | 169.9377 | 14.3367 | 14.5435 | 2374.961 | 2484.159
38.375 | 3900 | 249.6332 | 150.8683 | 114.9666 | 34.9788 | 16.2077 | 30.1609 | 200.0195 | 0.051449 | 4.4625 | 4.501 | 413.3709 | 169.9805 | 14.3065 | 14.5607 | 2353.719 | 2452.778
38.3833 | 3899.414 | 250.3934 | 150.9196 | 114.9051 | 35.0026 | 16.1901 | 30.174 | 200.3301 | 0.050994 | 4.4911 | 4.4972 | 412.6105 | 169.6404 | 14.3203 | 14.5889 | 2364.859 | 2461.335
38.3917 | 3903.516 | 249.3568 | 151.0047 | 115.1992 | 35.0278 | 16.1783 | 30.2016 | 200.0375 | 0.048926 | 4.4948 | 4.5067 | 410.4561 | 169.6553 | 14.3726 | 14.5395 | 2367.649 | 2442.135
38.4 | 3898.828 | 250.1286 | 150.9866 | 115.2691 | 35.0311 | 16.2351 | 30.1689 | 199.8972 | 0.04911 | 4.5083 | 4.51 | 405.9162 | 169.7541 | 14.3872 | 14.5387 | 2369.206 | 2459.886
38.4083 | 3902.344 | 250.3983 | 151.1036 | 115.4991 | 35.0037 | 16.3514 | 30.2304 | 199.9306 | 0.046641 | 4.5004 | 4.5212 | 414.1447 | 169.3928 | 14.4259 | 14.5811 | 2370.698 | 2464.044
38.4167 | 3903.516 | 249.9454 | 151.2069 | 115.551 | 35.029 | 16.4684 | 30.2693 | 199.7129 | 0.043676 | 4.5301 | 4.5271 | 415.3897 | 169.8998 | 14.3107 | 14.5838 | 2337.257 | 2442.713
38.425 | 3899.414 | 250.3143 | 151.2096 | 115.2986 | 35.009 | 16.4484 | 30.2166 | 199.5317 | 0.046588 | 4.4999 | 4.4628 | 410.9832 | 170.0715 | 14.2853 | 14.5131 | 2368.082 | 2455.836
38.4334 | 3900.586 | 250.4623 | 151.1725 | 115.0184 | 34.9918 | 16.3161 | 30.1728 | 199.7308 | 0.047249 | 4.5446 | 4.5007 | 406.0147 | 170.2979 | 14.3867 | 14.5597 | 2344.581 | 2455.097
38.4417 | 3900 | 249.7927 | 151.122 | 114.7926 | 34.9653 | 16.1966 | 30.1908 | 199.6735 | 0.051276 | 4.5088 | 4.4924 | 410.2069 | 170.4073 | 14.3424 | 14.5469 | 2384.277 | 2499.052
38.45 | 3898.242 | 250.0236 | 150.9892 | 114.6991 | 34.9437 | 16.1397 | 30.0924 | 199.8997 | 0.053966 | 4.4912 | 4.4819 | 414.9216 | 170.4371 | 14.3661 | 14.5105 | 2370.975 | 2483.359
38.4583 | 3897.07 | 250.9333 | 151.006 | 114.6323 | 34.9761 | 16.1361 | 30.1518 | 199.9662 | 0.050111 | 4.5102 | 4.5095 | 414.385 | 170.0809 | 14.3678 | 14.57 | 2368.782 | 2472.474
38.4667 | 3897.07 | 250.0496 | 150.9653 | 114.5292 | 35.001 | 16.2087 | 30.1131 | 199.9843 | 0.048162 | 4.4771 | 4.4962 | 405.622 | 170.3062 | 14.3431 | 14.5754 | 2367.891 | 2472.829
38.475 | 3901.758 | 250.645 | 150.9383 | 114.7888 | 35.0387 | 16.3396 | 30.0778 | 200.5296 | 0.051072 | 4.4868 | 4.518 | 410.4044 | 169.8384 | 14.4038 | 14.5768 | 2356.698 | 2487.14
38.4834 | 3900.586 | 249.6734 | 150.8689 | 115.0418 | 35.061 | 16.3773 | 30.0297 | 199.6671 | 0.053086 | 4.4952 | 4.5297 | 417.0359 | 169.7371 | 14.2868 | 14.4929 | 2349.492 | 2445.943
38.4917 | 3901.758 | 250.3658 | 150.9979 | 115.2772 | 35.0217 | 16.3157 | 30.0572 | 200.2846 | 0.048225 | 4.5164 | 4.4938 | 407.6459 | 169.5841 | 14.3335 | 14.474 | 2373.633 | 2452.765
38.5 | 3899.414 | 249.6139 | 151.0211 | 115.3494 | 34.9631 | 16.2369 | 30.05 | 199.7968 | 0.047066 | 4.5244 | 4.4933 | 404.3116 | 169.6403 | 14.2976 | 14.5615 | 2351.034 | 2470.775
38.5083 | 3898.828 | 250.2401 | 151.0755 | 115.4683 | 34.9587 | 16.1938 | 30.0591 | 199.711 | 0.04692 | 4.4561 | 4.4783 | 411.9212 | 169.6688 | 14.2801 | 14.4885 | 2357.248 | 2469.105
38.5167 | 3899.414 | 249.398 | 151.0563 | 115.5919 | 35.0028 | 16.1832 | 30.0568 | 199.0298 | 0.051995 | 4.4391 | 4.4701 | 414.3396 | 169.88 | 14.2995 | 14.4997 | 2367.336 | 2456.68
38.525 | 3900.586 | 250.3478 | 151.1202 | 115.2918 | 35.038 | 16.2056 | 30.0943 | 198.7695 | 0.046868 | 4.52 | 4.5077 | 408.7855 | 169.9745 | 14.2828 | 14.491 | 2358.646 | 2465.917
38.5333 | 3898.828 | 250.1018 | 151.1491 | 115.1284 | 34.9945 | 16.2746 | 30.1068 | 198.7499 | 0.047465 | 4.4987 | 4.5132 | 405.1786 | 170.0742 | 14.3312 | 14.5195 | 2353.822 | 2443.69
38.5417 | 3898.828 | 250.0604 | 151.1102 | 114.934 | 35.0264 | 16.3083 | 30.0752 | 199.7265 | 0.045275 | 4.5121 | 4.5104 | 411.8918 | 170.5073 | 14.3256 | 14.534 | 2330.02 | 2480.984
38.55 | 3895.313 | 250.0526 | 151.0967 | 114.8196 | 35.0119 | 16.3157 | 30.0529 | 199.4932 | 0.0475 | 4.5466 | 4.5286 | 418.4073 | 170.4319 | 14.2734 | 14.4595 | 2344.528 | 2448.88
38.5583 | 3900 | 249.7407 | 150.9986 | 114.7296 | 34.9933 | 16.3051 | 30.0433 | 199.5781 | 0.046489 | 4.4884 | 4.5049 | 415.1274 | 170.4617 | 14.2989 | 14.5756 | 2358.614 | 2473.73
38.5667 | 3896.484 | 250.3516 | 150.9579 | 114.6152 | 34.9647 | 16.2987 | 30.0651 | 199.5732 | 0.044959 | 4.4818 | 4.501 | 406.5821 | 170.3879 | 14.3208 | 14.5457 | 2366.838 | 2449.716
38.575 | 3900 | 249.0283 | 150.9405 | 114.5783 | 34.9823 | 16.2748 | 30.0917 | 199.9695 | 0.050265 | 4.461 | 4.4928 | 410.8108 | 170.0766 | 14.3081 | 14.5154 | 2347.074 | 2431.946
38.5834 | 3897.656 | 249.8319 | 150.9346 | 114.5664 | 35.0288 | 16.2445 | 30.0811 | 200.3138 | 0.058314 | 4.4881 | 4.5113 | 414.8031 | 169.7724 | 14.3262 | 14.5897 | 2364.838 | 2428.512
38.5917 | 3902.344 | 250.2399 | 150.9238 | 114.6671 | 35.0416 | 16.1926 | 30.0687 | 200.617 | 0.06148 | 4.5743 | 4.5083 | 414.021 | 170.1502 | 14.3057 | 14.5412 | 2371.623 | 2487.751
38.6 | 3897.656 | 250.3313 | 150.8556 | 115.0933 | 34.9863 | 16.1583 | 30.007 | 200.9429 | 0.066332 | 4.4801 | 4.474 | 408.0415 | 169.6595 | 14.241 | 14.5148 | 2377.281 | 2456.073
38.6083 | 3902.344 | 250.3582 | 150.8786 | 115.3337 | 34.9742 | 16.1651 | 29.9885 | 201.3824 | 0.058781 | 4.5005 | 4.4799 | 404.8319 | 169.6649 | 14.2996 | 14.5797 | 2334.813 | 2456.408
38.6167 | 3897.656 | 250.4107 | 150.9927 | 115.6117 | 35.0019 | 16.2498 | 30.033 | 200.1614 | 0.063048 | 4.4585 | 4.4888 | 412.989 | 169.3727 | 14.3543 | 14.5702 | 2376.725 | 2477.352
38.625 | 3900.586 | 250.3889 | 151.0658 | 115.8164 | 35.015 | 16.3565 | 29.9742 | 199.7126 | 0.062637 | 4.479 | 4.482 | 413.5754 | 169.3006 | 14.3662 | 14.5261 | 2356.435 | 2455.207
38.6334 | 3900 | 250.0284 | 151.0842 | 115.369 | 34.9724 | 16.3231 | 29.913 | 199.5575 | 0.059265 | 4.5032 | 4.5299 | 409.5701 | 169.7351 | 14.2559 | 14.4702 | 2367.478 | 2427.421
38.6417 | 3898.828 | 249.977 | 151.0853 | 115.1932 | 34.989 | 16.2378 | 29.8814 | 199.2156 | 0.061616 | 4.4794 | 4.5488 | 410.1945 | 170.1091 | 14.2874 | 14.4906 | 2357.241 | 2425.939
38.65 | 3905.273 | 249.9262 | 151.013 | 114.8776 | 35.0201 | 16.1722 | 29.931 | 199.6995 | 0.055569 | 4.522 | 4.4999 | 417.082 | 170.3169 | 14.3231 | 14.4827 | 2368.88 | 2418.408
38.6583 | 3897.07 | 249.6 | 150.9677 | 114.6835 | 34.9927 | 16.1517 | 29.9221 | 199.8127 | 0.054366 | 4.5125 | 4.5025 | 418.3221 | 170.5632 | 14.3071 | 14.5835 | 2348.434 | 2480.123
38.6667 | 3902.93 | 250.6074 | 150.9695 | 114.3352 | 35.0152 | 16.1782 | 29.8994 | 200.497 | 0.049026 | 4.5149 | 4.484 | 409.6659 | 170.044 | 14.2742 | 14.4915 | 2359.684 | 2458.61
38.675 | 3900.586 | 249.6334 | 150.8755 | 114.3102 | 35.059 | 16.2243 | 29.8928 | 200.5624 | 0.05058 | 4.539 | 4.4867 | 409.8954 | 169.74 | 14.3994 | 14.553 | 2345.499 | 2445.067
38.6833 | 3897.07 | 250.1559 | 150.8286 | 114.6191 | 34.9888 | 16.2739 | 29.9012 | 200.864 | 0.05445 | 4.5045 | 4.536 | 412.6849 | 169.8122 | 14.3368 | 14.5219 | 2372.518 | 2493.824
38.6917 | 3898.828 | 250.0387 | 150.8081 | 115.0107 | 34.9927 | 16.307 | 29.8922 | 200.7993 | 0.053422 | 4.4863 | 4.5259 | 415.5751 | 169.868 | 14.3289 | 14.516 | 2349.774 | 2472.658
38.7 | 3897.07 | 250.5217 | 150.9113 | 115.3191 | 35.0054 | 16.2935 | 29.8886 | 200.5682 | 0.053901 | 4.5202 | 4.5047 | 405.858 | 169.7227 | 14.3661 | 14.5186 | 2359.656 | 2468.8
38.7083 | 3900.586 | 250.5353 | 150.9877 | 115.5601 | 34.9822 | 16.2442 | 29.8151 | 200.0582 | 0.047939 | 4.4707 | 4.4803 | 410.9797 | 169.7215 | 14.3633 | 14.5934 | 2365.719 | 2480.373
38.7167 | 3897.07 | 249.3022 | 151.0947 | 115.6754 | 34.9643 | 16.2205 | 29.8531 | 200.0532 | 0.050155 | 4.4998 | 4.5115 | 414.1707 | 169.7177 | 14.3284 | 14.5096 | 2362.653 | 2432.891
38.725 | 3902.344 | 250.2199 | 151.1632 | 115.2685 | 34.9948 | 16.2006 | 29.8059 | 200.3595 | 0.05079 | 4.5253 | 4.5134 | 415.5822 | 169.6185 | 14.3312 | 14.5369 | 2362.799 | 2480.871
38.7334 | 3901.172 | 249.7673 | 151.1267 | 115.0908 | 34.9631 | 16.2278 | 29.8019 | 199.6489 | 0.045408 | 4.529 | 4.5117 | 407.5924 | 169.8722 | 14.4126 | 14.6116 | 2348.335 | 2481.382
38.7417 | 3897.07 | 250.3069 | 151.1195 | 114.9783 | 35.0146 | 16.3081 | 29.7543 | 199.591 | 0.051942 | 4.5087 | 4.4864 | 405.8731 | 170.1168 | 14.3696 | 14.5943 | 2342.651 | 2455.709
38.75 | 3898.828 | 250.6133 | 151.1181 | 114.7857 | 35.0322 | 16.3383 | 29.7632 | 200.3985 | 0.050021 | 4.514 | 4.4876 | 413.1701 | 171.2169 | 14.3742 | 14.564 | 2362.353 | 2454.962
38.7583 | 3897.656 | 249.6117 | 151.0141 | 114.633 | 34.994 | 16.3441 | 29.7708 | 199.9159 | 0.048901 | 4.4327 | 4.4852 | 415.0128 | 170.2509 | 14.4337 | 14.5585 | 2352.504 | 2460.447
38.7667 | 3900.586 | 250.0799 | 150.9465 | 114.503 | 35.0041 | 16.3174 | 29.8103 | 199.6699 | 0.045419 | 4.5186 | 4.4936 | 405.8977 | 170.1567 | 14.3879 | 14.5976 | 2327.01 | 2450.927
38.775 | 3903.516 | 249.9378 | 150.8671 | 114.3963 | 35.0023 | 16.3065 | 29.7651 | 200.2852 | 0.051374 | 4.5126 | 4.5034 | 408.1044 | 170.0715 | 14.3186 | 14.5591 | 2373.213 | 2467.075
38.7833 | 3898.828 | 250.1584 | 150.8784 | 114.586 | 34.997 | 16.2604 | 29.7945 | 200.8038 | 0.054443 | 4.4711 | 4.5254 | 417.1228 | 169.9917 | 14.2678 | 14.5648 | 2364.403 | 2456.861
38.7917 | 3896.484 | 250.4691 | 150.8418 | 114.9404 | 35.0027 | 16.2175 | 29.8024 | 200.5101 | 0.050689 | 4.5508 | 4.5129 | 415.425 | 170.0778 | 14.3236 | 14.5543 | 2362.602 | 2472.062
38.8 | 3900.586 | 250.472 | 150.9207 | 115.1703 | 35.027 | 16.1588 | 29.8025 | 201.3908 | 0.048275 | 4.4905 | 4.4957 | 408.6323 | 171.3952 | 14.2666 | 14.513 | 2379.087 | 2495.494
38.8084 | 3896.484 | 250.4358 | 151.0064 | 115.3152 | 35.0033 | 16.1199 | 29.8437 | 200.2307 | 0.050674 | 4.491 | 4.479 | 410.1996 | 169.7569 | 14.2553 | 14.4936 | 2358.152 | 2452.705
38.8167 | 3899.414 | 249.6234 | 151.1035 | 115.4384 | 34.9967 | 16.21 | 29.8609 | 200.5081 | 0.045206 | 4.5739 | 4.522 | 416.6859 | 169.6578 | 14.2557 | 14.5021 | 2361.048 | 2472.102
38.825 | 3899.414 | 250.3731 | 151.0291 | 115.6251 | 35.0279 | 16.3782 | 29.8557 | 200.1224 | 0.045094 | 4.5181 | 4.5081 | 416.1146 | 169.5507 | 14.3546 | 14.5881 | 2351.951 | 2453.062
38.8333 | 3898.242 | 250.3335 | 151.1217 | 115.4499 | 35.0808 | 16.4933 | 29.9112 | 200.0368 | 0.045981 | 4.4648 | 4.4897 | 410.3945 | 169.6375 | 14.3661 | 14.6196 | 2355.693 | 2481.924
38.8417 | 3900 | 250.5761 | 151.1363 | 115.2916 | 35.0616 | 16.4052 | 29.9221 | 199.9554 | 0.047551 | 4.4879 | 4.4794 | 406.2427 | 170.0048 | 14.2802 | 14.5562 | 2352.279 | 2446.477
38.85 | 3898.828 | 250.4627 | 151.0455 | 115.0674 | 34.9664 | 16.2941 | 29.9166 | 199.9512 | 0.054276 | 4.4891 | 4.4689 | 412.7522 | 169.9917 | 14.3768 | 14.5629 | 2358.536 | 2450.036
38.8584 | 3903.516 | 249.6637 | 151.0914 | 114.8002 | 34.9795 | 16.2424 | 29.9529 | 200.0835 | 0.051332 | 4.4699 | 4.4787 | 416.9427 | 170.1635 | 14.3259 | 14.5312 | 2348.924 | 2488.406
38.8667 | 3902.344 | 250.1219 | 151.0358 | 114.4054 | 34.9954 | 16.198 | 30.0193 | 201.0181 | 0.052811 | 4.5771 | 4.5052 | 409.9434 | 171.2437 | 14.29 | 14.5304 | 2368.333 | 2462.087
38.875 | 3897.656 | 250.7337 | 150.996 | 114.4936 | 34.9734 | 16.1686 | 30.1287 | 200.7954 | 0.051367 | 4.5161 | 4.4992 | 405.893 | 171.276 | 14.293 | 14.5362 | 2358.925 | 2466.405
38.8833 | 3902.93 | 250.4531 | 150.9603 | 114.2936 | 34.9897 | 16.2068 | 30.0862 | 200.2959 | 0.050082 | 4.5379 | 4.5062 | 411.3181 | 170.335 | 14.3565 | 14.5609 | 2370.31 | 2477.767
38.8917 | 3896.484 | 249.8317 | 150.894 | 114.7862 | 35.0201 | 16.2664 | 30.1164 | 200.2389 | 0.050357 | 4.4358 | 4.5052 | 416.2736 | 170.2007 | 14.3453 | 14.5562 | 2346.227 | 2444.678
38.9 | 3899.414 | 250.3392 | 150.9261 | 114.658 | 35.0272 | 16.3458 | 30.1537 | 202.0335 | 0.057023 | 4.4876 | 4.492 | 411.6916 | 171.2294 | 14.3444 | 14.56 | 2351.499 | 2513.239
38.9083 | 3901.172 | 250.5486 | 150.9956 | 115.2496 | 35.0529 | 16.3539 | 30.1935 | 202.4674 | 0.054219 | 4.5242 | 4.5086 | 407.0128 | 170.7046 | 14.2822 | 14.4872 | 2381.537 | 2431.577
38.9167 | 3901.172 | 249.7524 | 151.0003 | 115.4929 | 35.0337 | 16.293 | 30.2456 | 201.4076 | 0.04867 | 4.5197 | 4.5052 | 411.9392 | 169.2749 | 14.2811 | 14.5468 | 2343.522 | 2448.558
38.925 | 3902.344 | 249.9267 | 151.0903 | 115.7566 | 35.0081 | 16.2233 | 30.2367 | 201.1315 | 0.048097 | 4.4443 | 4.5156 | 415.823 | 169.0195 | 14.3104 | 14.5075 | 2383.374 | 2430.619
38.9333 | 3900.586 | 250.5265 | 151.1931 | 115.459 | 34.9975 | 16.1619 | 30.2147 | 200.2534 | 0.047996 | 4.5145 | 4.4965 | 411.5666 | 169.4268 | 14.3555 | 14.5138 | 2361.708 | 2444.476
38.9417 | 3900 | 249.8343 | 151.1926 | 115.1843 | 34.9796 | 16.1509 | 30.2051 | 199.4135 | 0.048957 | 4.5071 | 4.5015 | 408.8473 | 170.0645 | 14.4251 | 14.5528 | 2362.696 | 2475.009
38.95 | 3897.07 | 250.5638 | 151.1173 | 114.8953 | 34.9602 | 16.1873 | 30.2306 | 199.3078 | 0.047638 | 4.4759 | 4.5003 | 406.6926 | 170.1413 | 14.4055 | 14.5948 | 2384.059 | 2471.459
38.9584 | 3898.828 | 249.821 | 151.0987 | 114.7386 | 34.9751 | 16.2379 | 30.2789 | 199.6966 | 0.053747 | 4.4996 | 4.5107 | 412.6446 | 170.2619 | 14.3692 | 14.5462 | 2365.831 | 2428.681
38.9667 | 3901.758 | 250.0237 | 151.0241 | 114.5909 | 35.018 | 16.2948 | 30.2641 | 199.4511 | 0.049301 | 4.5197 | 4.5069 | 413.4518 | 170.1837 | 14.3124 | 14.5367 | 2350.483 | 2438.916
38.975 | 3901.758 | 249.844 | 150.9732 | 114.5733 | 35.0042 | 16.3319 | 30.2854 | 199.7721 | 0.048379 | 4.4774 | 4.4604 | 410.5625 | 170.3223 | 14.3738 | 14.5929 | 2360.67 | 2491.973
38.9833 | 3898.242 | 250.3515 | 150.8871 | 114.5101 | 35.0401 | 16.341 | 30.3015 | 200.3908 | 0.04654 | 4.4954 | 4.5177 | 406.6985 | 170.5682 | 14.4013 | 14.5378 | 2361.446 | 2446.314
38.9917 | 3903.516 | 250.3804 | 150.9122 | 114.8105 | 35.0295 | 16.2858 | 30.229 | 200.3689 | 0.04188 | 4.5143 | 4.5273 | 413.8878 | 170.0267 | 14.3028 | 14.5513 | 2365.733 | 2417.513
39 | 3900 | 250.4024 | 150.8916 | 115.0115 | 34.9971 | 16.239 | 30.2474 | 200.5141 | 0.041539 | 4.5179 | 4.5168 | 416.7415 | 169.913 | 14.3853 | 14.5117 | 2367.981 | 2486.451
39.0084 | 3898.828 | 250.2672 | 150.9798 | 115.2025 | 34.9804 | 16.1798 | 30.2703 | 200.2495 | 0.040308 | 4.4844 | 4.4943 | 410.8385 | 169.5693 | 14.3068 | 14.5575 | 2365.896 | 2455.99
39.0167 | 3899.414 | 249.4698 | 150.9603 | 115.3283 | 34.9716 | 16.147 | 30.2603 | 200.3536 | 0.045863 | 4.5005 | 4.4996 | 406.6328 | 169.7671 | 14.2716 | 14.5045 | 2377.988 | 2433.105
39.025 | 3900.586 | 249.6024 | 151.0487 | 115.4739 | 35.022 | 16.1647 | 30.2651 | 199.8158 | 0.047588 | 4.4915 | 4.4766 | 415.4727 | 169.4229 | 14.3824 | 14.5702 | 2374.125 | 2476.607
39.0333 | 3902.344 | 248.7539 | 151.1074 | 115.4996 | 35.001 | 16.2263 | 30.2451 | 199.6376 | 0.046906 | 4.4803 | 4.4733 | 415.4048 | 169.8141 | 14.3301 | 14.4784 | 2353.429 | 2466.346
39.0417 | 3901.758 | 248.9754 | 151.1271 | 115.4207 | 35.0237 | 16.3084 | 30.1415 | 198.8931 | 0.046761 | 4.4865 | 4.4712 | 408.4846 | 169.7244 | 14.3506 | 14.5172 | 2353.08 | 2459.131
39.05 | 3898.242 | 250.3216 | 151.1114 | 114.7247 | 35.0404 | 16.3642 | 30.1729 | 199.853 | 0.047167 | 4.503 | 4.491 | 406.1243 | 170.37 | 14.2765 | 14.5461 | 2330.085 | 2448.193
39.0583 | 3901.758 | 249.6654 | 150.9754 | 114.6407 | 35.0112 | 16.3267 | 30.1265 | 199.9271 | 0.045439 | 4.4911 | 4.5018 | 416.1594 | 170.0547 | 14.3659 | 14.4948 | 2348.436 | 2413.842
39.0667 | 3901.758 | 250.1092 | 150.9453 | 114.2179 | 34.9571 | 16.2652 | 30.1538 | 201.2294 | 0.044354 | 4.5083 | 4.5133 | 416.4647 | 169.6127 | 14.2856 | 14.4789 | 2358.158 | 2456.71
39.075 | 3897.07 | 250.2442 | 150.9211 | 114.5956 | 34.9521 | 16.2161 | 30.1315 | 201.1495 | 0.04268 | 4.5124 | 4.4948 | 409.3996 | 169.6248 | 14.3114 | 14.5418 | 2362.901 | 2468.833
39.0833 | 3903.516 | 250.1054 | 150.8669 | 114.7554 | 34.9163 | 16.1653 | 30.0773 | 200.8444 | 0.043079 | 4.5237 | 4.5071 | 405.9091 | 169.7461 | 14.2698 | 14.4697 | 2361.951 | 2463.719
39.0917 | 3901.758 | 249.2635 | 150.876 | 114.9119 | 34.9813 | 16.151 | 30.0732 | 200.9276 | 0.046688 | 4.4898 | 4.4892 | 411.7268 | 169.6161 | 14.2759 | 14.4845 | 2358.065 | 2443.504
39.1 | 3902.344 | 250.2898 | 150.9416 | 115.0315 | 35.0341 | 16.116 | 30.0519 | 200.8666 | 0.039466 | 4.4896 | 4.4739 | 417.1877 | 169.6169 | 14.2804 | 14.505 | 2369.687 | 2493.478
39.1084 | 3898.828 | 249.8106 | 150.9623 | 115.1655 | 35.0338 | 16.2151 | 30.1107 | 200.3334 | 0.043157 | 4.4981 | 4.491 | 411.5429 | 169.5166 | 14.3422 | 14.4713 | 2384.204 | 2452.332
39.1167 | 3897.656 | 249.9234 | 151.0447 | 115.2347 | 35.0616 | 16.2891 | 30.0652 | 200.4706 | 0.049555 | 4.5008 | 4.482 | 405.2986 | 170.1661 | 14.2646 | 14.4997 | 2348.317 | 2483.85
39.125 | 3898.242 | 249.8364 | 151.0882 | 115.2661 | 35.0483 | 16.2881 | 30.0264 | 200.0502 | 0.04293 | 4.4834 | 4.4876 | 408.1402 | 170.0214 | 14.2671 | 14.5671 | 2341.366 | 2463.061
39.1333 | 3902.93 | 249.9929 | 151.0982 | 115.2966 | 34.9988 | 16.2426 | 30.0281 | 199.6254 | 0.041304 | 4.5002 | 4.5116 | 416.6599 | 170.03 | 14.3265 | 14.4981 | 2375.838 | 2438.934
39.1417 | 3898.828 | 249.6762 | 151.0415 | 115.2739 | 34.9935 | 16.1888 | 30.0115 | 199.5802 | 0.045429 | 4.4952 | 4.5226 | 413.2426 | 170.0603 | 14.2825 | 14.5647 | 2340.289 | 2442.655
39.15 | 3902.344 | 250.0841 | 151.1007 | 115.3473 | 34.9419 | 16.1359 | 29.8983 | 199.8898 | 0.053474 | 4.5141 | 4.5296 | 406.0083 | 170.0567 | 14.301 | 14.4757 | 2337.994 | 2429.771
39.1583 | 3897.07 | 249.9477 | 151.1141 | 115.1416 | 34.9652 | 16.1503 | 29.9125 | 199.5929 | 0.058612 | 4.4635 | 4.5113 | 404.8718 | 170.2623 | 14.3208 | 14.498 | 2370.89 | 2452.965
39.1667 | 3900.586 | 250.1695 | 151.0949 | 115.0557 | 34.9822 | 16.2357 | 29.9199 | 199.4767 | 0.057401 | 4.4969 | 4.4831 | 413.7265 | 170.0416 | 14.2556 | 14.4923 | 2339.57 | 2449.742
39.175 | 3900 | 249.7485 | 150.9804 | 114.8084 | 34.9844 | 16.3294 | 29.9073 | 199.397 | 0.058183 | 4.5126 | 4.4926 | 412.8452 | 169.863 | 14.3116 | 14.5166 | 2356.984 | 2472.593
39.1834 | 3900.586 | 249.1546 | 150.9231 | 114.821 | 34.9894 | 16.3675 | 29.8888 | 199.6281 | 0.062958 | 4.4954 | 4.4835 | 408.2121 | 170.1664 | 14.3458 | 14.555 | 2358.822 | 2509.596
39.1917 | 3897.656 | 249.9035 | 150.9624 | 114.8139 | 35.0091 | 16.3671 | 29.9475 | 199.9703 | 0.059525 | 4.4969 | 4.5081 | 406.2383 | 170.0518 | 14.3246 | 14.5456 | 2356.031 | 2466.238
39.2 | 3893.555 | 249.286 | 150.842 | 114.6275 | 35.0263 | 16.3548 | 29.9041 | 199.8548 | 0.062868 | 4.4687 | 4.4725 | 413.3246 | 170.3321 | 14.3124 | 14.5769 | 2355.423 | 2472.386
39.2083 | 3901.758 | 250.2889 | 150.8601 | 114.5816 | 35.0055 | 16.2339 | 29.9441 | 199.9384 | 0.059806 | 4.5007 | 4.4921 | 416.3689 | 170.2162 | 14.3002 | 14.5124 | 2391.648 | 2460.297
39.2167 | 3894.727 | 249.8236 | 150.8274 | 114.5683 | 34.9831 | 16.1648 | 29.9056 | 200.0951 | 0.059094 | 4.5256 | 4.5071 | 410.8767 | 170.1358 | 14.3022 | 14.5446 | 2350.477 | 2467.811
39.225 | 3899.414 | 250.1398 | 150.7818 | 114.5478 | 34.9722 | 16.1316 | 29.8904 | 200.3603 | 0.052588 | 4.4893 | 4.4945 | 405.258 | 170.251 | 14.261 | 14.5417 | 2350.459 | 2448.804
39.2334 | 3900.586 | 250.0033 | 150.7635 | 114.8914 | 34.9858 | 16.2281 | 29.8451 | 200.3352 | 0.052801 | 4.5156 | 4.495 | 415.7025 | 169.9709 | 14.3124 | 14.5402 | 2356.917 | 2437.63
39.2417 | 3900 | 249.8967 | 150.8217 | 115.1497 | 35.0233 | 16.3469 | 29.9264 | 200.1747 | 0.0481 | 4.5243 | 4.4925 | 417.1076 | 170.0372 | 14.3362 | 14.4631 | 2362.566 | 2432.107
39.25 | 3905.859 | 249.6516 | 150.8332 | 115.0931 | 35.0328 | 16.3591 | 29.9245 | 201.6162 | 0.047421 | 4.498 | 4.4865 | 410.3255 | 169.4083 | 14.3009 | 14.5065 | 2354.978 | 2462.879
39.2583 | 3899.414 | 250.4114 | 151.0086 | 115.3203 | 35.0087 | 16.3405 | 29.8491 | 201.1085 | 0.044759 | 4.4972 | 4.4955 | 407.6359 | 169.307 | 14.3685 | 14.5543 | 2362.603 | 2447.629
39.2667 | 3897.07 | 249.7127 | 150.9381 | 115.2847 | 35.0204 | 16.2266 | 29.874 | 202.1392 | 0.053386 | 4.5278 | 4.5112 | 413.2795 | 170.5981 | 14.3286 | 14.509 | 2380.798 | 2469.56
39.275 | 3902.344 | 250.6094 | 151.0213 | 115.4252 | 34.9421 | 16.0885 | 29.8863 | 200.5881 | 0.049302 | 4.4785 | 4.4939 | 416.6031 | 169.4482 | 14.3932 | 14.5317 | 2361.353 | 2433.625
39.2833 | 3900 | 250.2174 | 151.017 | 115.4909 | 34.9986 | 16.0752 | 29.8259 | 200.3774 | 0.050907 | 4.5269 | 4.5151 | 406.759 | 170.2559 | 14.3945 | 14.5723 | 2379.293 | 2463.443
39.2917 | 3903.516 | 249.6431 | 151.0462 | 115.2428 | 34.9779 | 16.1366 | 29.8025 | 199.6328 | 0.052724 | 4.5111 | 4.5471 | 409.9172 | 170.0804 | 14.402 | 14.5324 | 2357.584 | 2460.883
39.3 | 3897.656 | 250.1873 | 151.0972 | 115.1157 | 35.0311 | 16.2677 | 29.8331 | 199.7715 | 0.053729 | 4.4905 | 4.4989 | 413.8652 | 170.0456 | 14.4059 | 14.555 | 2371.705 | 2474.918
39.3083 | 3902.344 | 250.3925 | 151.0327 | 114.8713 | 35.0358 | 16.4148 | 29.9345 | 199.8549 | 0.050623 | 4.5237 | 4.5098 | 415.6998 | 170.2942 | 14.3458 | 14.5188 | 2364.525 | 2461.83
39.3167 | 3901.758 | 251.0109 | 150.9894 | 114.801 | 34.9864 | 16.3773 | 29.887 | 199.897 | 0.050055 | 4.5109 | 4.4902 | 408.1972 | 170.3149 | 14.3774 | 14.5689 | 2352.052 | 2450.058
39.325 | 3900 | 250.4311 | 150.9412 | 114.6341 | 34.9497 | 16.1852 | 29.8812 | 200.3093 | 0.048745 | 4.5069 | 4.5055 | 405.7788 | 170.0648 | 14.279 | 14.5115 | 2366.959 | 2473.808
39.3334 | 3897.07 | 249.7073 | 150.8923 | 114.3939 | 34.9857 | 16.1011 | 29.9078 | 201.7739 | 0.047847 | 4.4715 | 4.494 | 408.9043 | 171.3598 | 14.3216 | 14.5309 | 2378.873 | 2460.325
39.3417 | 3902.93 | 250.7083 | 150.8602 | 114.6743 | 34.9703 | 16.108 | 29.8776 | 201.7245 | 0.043388 | 4.5337 | 4.5356 | 417.601 | 169.1262 | 14.3214 | 14.5217 | 2374.325 | 2485.391
39.35 | 3897.656 | 250.0872 | 150.8622 | 115.0366 | 34.991 | 16.2109 | 29.9472 | 201.5818 | 0.044707 | 4.4938 | 4.5059 | 411.5599 | 169.2377 | 14.3374 | 14.5406 | 2367.565 | 2464.576
39.3583 | 3901.758 | 249.4347 | 150.9686 | 115.3584 | 35.0368 | 16.2923 | 29.9253 | 200.9849 | 0.047445 | 4.4936 | 4.4963 | 404.9194 | 169.2804 | 14.3574 | 14.4812 | 2344.887 | 2471.685
39.3667 | 3896.484 | 249.5481 | 151.052 | 115.559 | 35.0524 | 16.3506 | 29.9643 | 199.8465 | 0.048092 | 4.483 | 4.4639 | 409.0702 | 169.776 | 14.3724 | 14.4726 | 2372.699 | 2415.663
39.375 | 3900 | 249.7221 | 150.9924 | 115.2709 | 35.0208 | 16.3062 | 29.9935 | 198.9954 | 0.046153 | 4.4775 | 4.4776 | 417.3228 | 170.2849 | 14.3353 | 14.505 | 2378.621 | 2452.699
39.3834 | 3900 | 249.4543 | 151.0009 | 115.0501 | 34.9927 | 16.118 | 29.956 | 199.1365 | 0.044626 | 4.4947 | 4.476 | 410.319 | 170.1885 | 14.4129 | 14.6094 | 2346.616 | 2486.026
39.3917 | 3893.555 | 249.5463 | 151.0078 | 114.8972 | 34.9964 | 16.0104 | 29.9699 | 199.33 | 0.047587 | 4.4885 | 4.4882 | 407.1764 | 170.3948 | 14.3562 | 14.5037 | 2380.45 | 2462.095
39.4 | 3900 | 250.0116 | 150.9963 | 114.8392 | 34.9965 | 16.0106 | 30.0069 | 199.5351 | 0.046016 | 4.4944 | 4.4944 | 413.4435 | 170.503 | 14.3196 | 14.5605 | 2370.191 | 2438.677
39.4083 | 3901.758 | 249.8329 | 150.9507 | 114.7261 | 34.9939 | 16.1907 | 30.0303 | 199.6745 | 0.048369 | 4.4871 | 4.5103 | 416.5201 | 170.4577 | 14.3544 | 14.6021 | 2360.989 | 2460.997
39.4167 | 3900 | 250.8741 | 150.9011 | 114.4696 | 35.0275 | 16.4182 | 29.9871 | 200.0547 | 0.041591 | 4.5156 | 4.5215 | 416.8214 | 170.1962 | 14.3825 | 14.5336 | 2371.141 | 2450.297
39.425 | 3897.656 | 251.4857 | 150.8953 | 114.558 | 35.0196 | 16.4295 | 29.9863 | 200.528 | 0.041231 | 4.529 | 4.5384 | 406.5943 | 170.0431 | 14.2654 | 14.5259 | 2359.759 | 2477.501
39.4333 | 3900.586 | 249.8634 | 150.8199 | 114.4676 | 35.0197 | 16.2875 | 29.9337 | 201.7009 | 0.047658 | 4.477 | 4.4805 | 411.8013 | 170.9627 | 14.3336 | 14.5523 | 2366.366 | 2422.146
39.4417 | 3900 | 250.1222 | 150.8776 | 115.2727 | 34.9642 | 16.1793 | 29.9126 | 200.5326 | 0.050245 | 4.5007 | 4.4946 | 416.026 | 169.4565 | 14.3612 | 14.5319 | 2362.308 | 2451.443
39.45 | 3902.93 | 249.9786 | 150.9745 | 115.7887 | 34.9885 | 16.1355 | 29.9024 | 200.1827 | 0.048518 | 4.5132 | 4.5274 | 410.0614 | 169.687 | 14.2842 | 14.5022 | 2374.635 | 2451.197
39.4583 | 3900.586 | 250.4931 | 151.0964 | 115.6028 | 34.963 | 16.1136 | 29.9553 | 199.8808 | 0.044441 | 4.489 | 4.483 | 405.3749 | 169.4922 | 14.2353 | 14.5426 | 2374.032 | 2501.566
39.4667 | 3900 | 250.0692 | 151.0961 | 115.2692 | 35.0206 | 16.188 | 29.9105 | 199.449 | 0.049997 | 4.4961 | 4.4978 | 412.1595 | 169.8127 | 14.341 | 14.5949 | 2391.054 | 2485.666
39.475 | 3898.242 | 250.4136 | 151.1552 | 114.8676 | 35.0166 | 16.3096 | 29.9467 | 200.2184 | 0.044882 | 4.4903 | 4.5039 | 414.1624 | 170.1851 | 14.292 | 14.5651 | 2366.823 | 2485.705
39.4834 | 3900 | 249.8728 | 151.0825 | 114.7488 | 35.0506 | 16.3927 | 29.9656 | 200.1616 | 0.044826 | 4.5227 | 4.4726 | 411.9992 | 170.2738 | 14.2994 | 14.5587 | 2346.663 | 2462.581
39.4917 | 3901.172 | 249.5167 | 151.0358 | 114.6735 | 35.0367 | 16.4157 | 30.0047 | 199.8059 | 0.045428 | 4.4992 | 4.504 | 408.2184 | 170.3465 | 14.3003 | 14.567 | 2363.864 | 2497.131
39.5 | 3901.758 | 251.1714 | 151.0056 | 114.6405 | 35.0239 | 16.2891 | 29.9821 | 200.0866 | 0.043755 | 4.5163 | 4.5103 | 410.3106 | 170.0971 | 14.2769 | 14.5553 | 2384.829 | 2473.186
39.5083 | 3895.898 | 249.3173 | 150.9784 | 114.5672 | 34.9945 | 16.1979 | 29.9889 | 200.1894 | 0.050648 | 4.4699 | 4.4677 | 414.0531 | 170.1608 | 14.3446 | 14.5656 | 2367.394 | 2441.88
39.5167 | 3898.828 | 249.3289 | 150.9758 | 114.738 | 34.9612 | 16.1191 | 29.9532 | 200.406 | 0.045718 | 4.4899 | 4.5021 | 415.6669 | 170.0217 | 14.353 | 14.5392 | 2373.296 | 2463.488
39.525 | 3897.656 | 248.8818 | 150.9816 | 115.0322 | 34.9184 | 16.1283 | 30.026 | 200.1334 | 0.052028 | 4.4789 | 4.5056 | 405.1754 | 169.8589 | 14.3108 | 14.5224 | 2369.663 | 2424.135
39.5333 | 3901.172 | 250.0429 | 150.9933 | 115.2082 | 34.9535 | 16.2409 | 30.0198 | 201.5076 | 0.057486 | 4.512 | 4.4985 | 409.459 | 171.0056 | 14.3344 | 14.4722 | 2339.666 | 2462.133
39.5417 | 3897.656 | 249.3852 | 151.0039 | 115.2435 | 34.9975 | 16.3781 | 30.0235 | 200.3168 | 0.060772 | 4.4748 | 4.4911 | 417.8908 | 169.5046 | 14.3371 | 14.4966 | 2353.018 | 2442.392
39.55 | 3898.242 | 249.1473 | 151.0197 | 115.3259 | 34.9897 | 16.4462 | 30.0035 | 200.2711 | 0.056804 | 4.4923 | 4.5123 | 414.6956 | 169.6899 | 14.2757 | 14.5716 | 2370.692 | 2485.533
39.5584 | 3898.242 | 250.4246 | 151.1185 | 115.4065 | 35.0485 | 16.3816 | 30.0315 | 200.4066 | 0.063363 | 4.5108 | 4.5101 | 411.1756 | 169.6843 | 14.3294 | 14.5464 | 2381.436 | 2483.803
39.5667 | 3902.344 | 250.2442 | 151.103 | 115.4846 | 34.9944 | 16.2819 | 30.0588 | 200.6364 | 0.053359 | 4.5078 | 4.471 | 406.0912 | 169.9194 | 14.3064 | 14.5597 | 2369.058 | 2453.583
39.575 | 3898.828 | 248.7323 | 151.1713 | 115.4392 | 35.0049 | 16.2395 | 30.0785 | 200.2078 | 0.062729 | 4.4859 | 4.4837 | 413.809 | 169.6103 | 14.2995 | 14.5216 | 2341.056 | 2443.427
39.5833 | 3900 | 250.1239 | 151.1301 | 115.236 | 35.0343 | 16.2025 | 30.1304 | 200.126 | 0.062519 | 4.4851 | 4.4668 | 416.772 | 170.0686 | 14.3244 | 14.587 | 2364.156 | 2457.887
39.5917 | 3902.344 | 249.8289 | 151.1458 | 115.008 | 35.0566 | 16.1963 | 30.1758 | 200.6683 | 0.057246 | 4.4964 | 4.4972 | 409.0737 | 170.0408 | 14.2939 | 14.4648 | 2339.913 | 2485.36
39.6 | 3900.586 | 249.8213 | 151.1098 | 114.8274 | 35.0354 | 16.2469 | 30.2358 | 200.2872 | 0.055421 | 4.5217 | 4.5227 | 406.1152 | 170.0365 | 14.3087 | 14.5505 | 2344.398 | 2455.432
39.6084 | 3898.828 | 249.7368 | 151.1106 | 114.6958 | 35.0273 | 16.2773 | 30.2473 | 200.1687 | 0.053182 | 4.4684 | 4.5179 | 412.2722 | 169.6785 | 14.3133 | 14.4983 | 2352.909 | 2437.248
39.6167 | 3898.242 | 250.1657 | 151.0419 | 114.5852 | 35.0135 | 16.3615 | 30.2269 | 200.558 | 0.054337 | 4.5067 | 4.5212 | 416.5539 | 169.8683 | 14.383 | 14.5759 | 2355.773 | 2482.609
39.625 | 3899.414 | 250.6821 | 150.8926 | 114.5543 | 35.0189 | 16.3793 | 30.2644 | 200.4333 | 0.047064 | 4.5039 | 4.4965 | 411.5139 | 170.1345 | 14.3092 | 14.4952 | 2360.939 | 2460.582
39.6333 | 3901.172 | 250.0022 | 150.9005 | 114.5885 | 34.9975 | 16.3177 | 30.2174 | 200.5806 | 0.049313 | 4.4892 | 4.4929 | 406.3823 | 169.9987 | 14.3208 | 14.5539 | 2349.758 | 2466.833
39.6417 | 3898.828 | 249.4922 | 150.8461 | 114.8804 | 35.0067 | 16.2458 | 30.228 | 200.722 | 0.049824 | 4.5085 | 4.4986 | 412.7306 | 170.0048 | 14.3548 | 14.4927 | 2370.038 | 2426.183
39.65 | 3899.414 | 250.5168 | 150.9506 | 115.174 | 34.9492 | 16.1493 | 30.2191 | 200.6797 | 0.046718 | 4.5243 | 4.5012 | 414.0178 | 169.8443 | 14.3262 | 14.5656 | 2363.884 | 2454.078
39.6584 | 3901.758 | 250.7236 | 150.9521 | 115.2729 | 34.9632 | 16.1468 | 30.1967 | 200.5792 | 0.049954 | 4.5236 | 4.5151 | 413.6199 | 169.8388 | 14.2694 | 14.576 | 2366.482 | 2440.959
39.6667 | 3899.414 | 250.5405 | 151.0468 | 115.4467 | 35.0042 | 16.2443 | 30.2177 | 200.5769 | 0.045656 | 4.5058 | 4.5211 | 406.5048 | 169.8813 | 14.2853 | 14.4774 | 2363.206 | 2468.154
39.675 | 3900.586 | 250.3221 | 151.0195 | 115.4999 | 34.9951 | 16.3768 | 30.1824 | 201.6078 | 0.043631 | 4.5129 | 4.517 | 407.6571 | 171.0439 | 14.3546 | 14.5751 | 2362.583 | 2433.417
39.6833 | 3898.242 | 249.6236 | 151.109 | 115.5435 | 35.0411 | 16.431 | 30.1837 | 199.9529 | 0.051593 | 4.4901 | 4.493 | 412.5785 | 169.5804 | 14.3725 | 14.5667 | 2370.736 | 2494.852
39.6917 | 3900 | 249.7647 | 151.1579 | 115.2281 | 35.0035 | 16.3005 | 30.1478 | 200.3006 | 0.052088 | 4.4575 | 4.4764 | 417.6329 | 169.7206 | 14.4166 | 14.5511 | 2364.598 | 2451.317
39.7 | 3902.93 | 250.7001 | 151.1055 | 115.0265 | 34.9797 | 16.2407 | 30.1676 | 199.9103 | 0.044395 | 4.5144 | 4.4951 | 408.7078 | 169.8185 | 14.3521 | 14.5325 | 2359.293 | 2472.714
39.7084 | 3901.758 | 250.0593 | 151.1244 | 114.9045 | 34.9659 | 16.206 | 30.1043 | 199.8099 | 0.047189 | 4.5179 | 4.4965 | 406.4541 | 170.0244 | 14.3486 | 14.5463 | 2378.884 | 2466.962
39.7167 | 3897.07 | 250.2416 | 151.0718 | 114.7713 | 34.9842 | 16.1246 | 30.1043 | 199.5002 | 0.05413 | 4.4999 | 4.4862 | 411.011 | 170.0904 | 14.2666 | 14.5563 | 2364.052 | 2437.01
39.725 | 3897.656 | 249.4843 | 151.0116 | 114.6233 | 34.945 | 16.097 | 29.9957 | 199.7984 | 0.047477 | 4.4889 | 4.4706 | 415.8678 | 169.9726 | 14.3575 | 14.5463 | 2363.891 | 2451.795
39.7333 | 3901.172 | 250.4091 | 150.943 | 114.5922 | 34.9497 | 16.151 | 30.0003 | 200.1878 | 0.049877 | 4.5129 | 4.5062 | 409.6277 | 170.2595 | 14.2869 | 14.5736 | 2359.911 | 2474.513
39.7417 | 3898.242 | 249.5917 | 150.9041 | 114.5233 | 34.9752 | 16.2957 | 30.0362 | 200.0308 | 0.048634 | 4.4939 | 4.4937 | 406.1411 | 170.3212 | 14.3643 | 14.5749 | 2352.761 | 2474.573
39.75 | 3901.172 | 250.296 | 150.8836 | 114.7529 | 35.0562 | 16.464 | 29.9783 | 200.3422 | 0.046287 | 4.4818 | 4.5062 | 413.9049 | 170.3671 | 14.3039 | 14.4953 | 2361.954 | 2448.784
39.7584 | 3900.586 | 250.1043 | 150.8066 | 114.9888 | 35.0165 | 16.4379 | 29.959 | 200.1385 | 0.046278 | 4.528 | 4.5172 | 411.8524 | 170.1594 | 14.3775 | 14.5034 | 2340.379 | 2424.806
39.7667 | 3898.242 | 250.3003 | 150.8998 | 115.1671 | 34.9676 | 16.2752 | 29.9173 | 200.1183 | 0.049246 | 4.4978 | 4.5039 | 409.6218 | 170.2343 | 14.2496 | 14.513 | 2390.962 | 2427.453
39.775 | 3898.828 | 249.6658 | 150.9442 | 115.2591 | 34.9518 | 16.185 | 29.8855 | 200.2357 | 0.051066 | 4.5101 | 4.5199 | 407.8145 | 170.1073 | 14.2766 | 14.4878 | 2352.93 | 2478.092
39.7833 | 3899.414 | 249.9288 | 150.9932 | 115.3828 | 34.9731 | 16.1484 | 29.9239 | 200.0257 | 0.048589 | 4.514 | 4.5204 | 416.3074 | 169.6511 | 14.3888 | 14.5316 | 2343.605 | 2428.699
39.7917 | 3901.172 | 249.4137 | 151.003 | 115.4563 | 34.9233 | 16.1147 | 29.8743 | 200.2203 | 0.053282 | 4.4901 | 4.5 | 412.2357 | 170.102 | 14.3189 | 14.5281 | 2374.839 | 2509.547
39.8 | 3898.828 | 248.8726 | 150.9886 | 115.5654 | 34.9703 | 16.1633 | 29.8597 | 199.7672 | 0.049007 | 4.5088 | 4.4594 | 408.228 | 169.655 | 14.3805 | 14.5657 | 2354.337 | 2455.785
39.8083 | 3898.828 | 250.1265 | 151.0359 | 115.2512 | 35.0247 | 16.2881 | 29.8616 | 199.6421 | 0.049637 | 4.4925 | 4.4682 | 411.2201 | 169.9668 | 14.3292 | 14.5409 | 2360.048 | 2460.616
39.8167 | 3904.102 | 250.0506 | 151.0778 | 115.1537 | 35.0133 | 16.4216 | 29.8985 | 199.9867 | 0.044509 | 4.4558 | 4.5214 | 415.5284 | 170.0455 | 14.2904 | 14.551 | 2372.738 | 2424.775
39.825 | 3904.102 | 250.2152 | 151.0117 | 115.0214 | 35.0431 | 16.4191 | 29.8833 | 199.8834 | 0.042273 | 4.5242 | 4.5111 | 410.5931 | 170.1518 | 14.3065 | 14.5512 | 2374.397 | 2449.32
39.8333 | 3902.93 | 249.8946 | 150.9996 | 114.9046 | 35.0759 | 16.2929 | 29.9096 | 200.2894 | 0.048683 | 4.5055 | 4.4945 | 406.8169 | 170.0966 | 14.3977 | 14.5832 | 2370.146 | 2438.96
39.8417 | 3901.172 | 250.4925 | 150.9832 | 114.8098 | 35.0185 | 16.2132 | 29.8514 | 199.8756 | 0.051208 | 4.4929 | 4.4791 | 408.8114 | 170.022 | 14.3855 | 14.4746 | 2373.31 | 2481.391
39.85 | 3898.242 | 250.1552 | 150.8828 | 114.7271 | 34.9738 | 16.1956 | 29.8852 | 199.647 | 0.050217 | 4.5009 | 4.4931 | 413.3058 | 170.1471 | 14.3058 | 14.5598 | 2394.703 | 2496.729
39.8584 | 3901.758 | 249.7378 | 150.8875 | 114.688 | 34.9905 | 16.1753 | 29.8979 | 199.8911 | 0.050151 | 4.4969 | 4.5278 | 411.52 | 170.0634 | 14.2444 | 14.5515 | 2367.258 | 2436.714
39.8667 | 3901.172 | 250.3945 | 150.8675 | 114.6507 | 34.9879 | 16.1856 | 29.9092 | 200.1729 | 0.046011 | 4.5174 | 4.5213 | 405.7825 | 170.0882 | 14.283 | 14.5067 | 2343.823 | 2448.082
39.875 | 3902.344 | 249.9926 | 150.8322 | 114.5459 | 35.0067 | 16.2836 | 29.8869 | 200.2975 | 0.047856 | 4.5104 | 4.519 | 408.9271 | 169.8896 | 14.3454 | 14.5245 | 2393.73 | 2482.825
39.8833 | 3906.445 | 249.7996 | 150.8718 | 114.7273 | 35.0547 | 16.3271 | 29.8976 | 200.4597 | 0.048958 | 4.512 | 4.5146 | 416.4434 | 170.0581 | 14.2741 | 14.4789 | 2370.936 | 2433.81
39.8917 | 3900.586 | 250.0856 | 150.8617 | 115.1726 | 35.0484 | 16.2647 | 29.8959 | 201.9481 | 0.047413 | 4.5104 | 4.5292 | 410.3635 | 169.8122 | 14.3575 | 14.4091 | 2346.574 | 2443.439
39.9 | 3902.93 | 249.2252 | 150.9722 | 115.7281 | 35.0216 | 16.2243 | 29.9818 | 201.019 | 0.05124 | 4.4938 | 4.4684 | 406.8819 | 169.2802 | 14.3323 | 14.5149 | 2352.177 | 2447.744
39.9083 | 3900.586 | 250.136 | 151.1111 | 115.7159 | 35.002 | 16.2454 | 29.963 | 201.0123 | 0.049585 | 4.4951 | 4.4615 | 412.8406 | 169.4747 | 14.2853 | 14.542 | 2390.149 | 2455.566
39.9167 | 3901.758 | 249.8702 | 151.2139 | 115.4673 | 35.04 | 16.2249 | 29.9335 | 199.4426 | 0.04742 | 4.4995 | 4.499 | 417.0872 | 169.7331 | 14.3384 | 14.4534 | 2374.647 | 2429.366
39.925 | 3898.242 | 250.3841 | 151.1481 | 115.1721 | 34.9918 | 16.2001 | 29.9039 | 199.7767 | 0.047427 | 4.5073 | 4.521 | 412.8985 | 170.3429 | 14.318 | 14.4663 | 2367.6 | 2489.94
39.9333 | 3898.828 | 250.2576 | 151.1255 | 114.7932 | 34.9747 | 16.1837 | 29.8918 | 201.2928 | 0.052721 | 4.5169 | 4.5108 | 405.3379 | 171.5276 | 14.2954 | 14.4519 | 2348.777 | 2462.13
39.9417 | 3902.344 | 249.7508 | 151.0533 | 114.4439 | 34.9527 | 16.1899 | 29.8936 | 200.5801 | 0.05056 | 4.5031 | 4.4986 | 414.2069 | 170.3551 | 14.3091 | 14.4978 | 2366.21 | 2446.159
39.95 | 3899.414 | 250.3867 | 150.9732 | 114.277 | 34.9455 | 16.1829 | 29.8796 | 201.0571 | 0.051034 | 4.5099 | 4.5195 | 414.0166 | 170.1706 | 14.2931 | 14.5169 | 2360.161 | 2459.51
39.9583 | 3902.344 | 250.7242 | 150.9394 | 114.5289 | 34.9631 | 16.183 | 29.8823 | 201.4785 | 0.046907 | 4.5116 | 4.5131 | 414.4137 | 170.365 | 14.2764 | 14.5102 | 2385.952 | 2475.421
39.9667 | 3898.242 | 250.3084 | 150.9228 | 114.7929 | 34.9557 | 16.2176 | 29.9239 | 201.0783 | 0.048293 | 4.5152 | 4.5282 | 407.1268 | 169.6856 | 14.2454 | 14.5424 | 2357.089 | 2466.572
39.975 | 3901.758 | 249.9943 | 151.032 | 115.0299 | 35.0475 | 16.2813 | 30.0049 | 201.7018 | 0.045887 | 4.4966 | 4.5065 | 408.9138 | 169.9965 | 14.2902 | 14.4732 | 2369.083 | 2448.801
39.9834 | 3902.93 | 250.3868 | 151.0433 | 115.1387 | 35.0439 | 16.3724 | 30.0308 | 201.5411 | 0.04751 | 4.5237 | 4.5219 | 416.9081 | 170.2346 | 14.4107 | 14.5688 | 2352.5 | 2426.448
39.9917 | 3902.344 | 249.7739 | 151.0655 | 115.2115 | 35.0702 | 16.436 | 30.0017 | 200.8873 | 0.051365 | 4.5169 | 4.5155 | 412.6944 | 169.8175 | 14.3594 | 14.4758 | 2356.481 | 2433.026
40 | 3904.102 | 250.9671 | 151.998 | 115.0769 | 35.0881 | 16.2975 | 30.4205 | 201.5019 | 0.043103 | 4.5283 | 4.5046 | 417.7304 | 170.3702 | 14.2798 | 14.4947 | 2256.504 | 2381.131
40.0083 | 3905.859 | 250.1881 | 152.0963 | 114.9684 | 35.06 | 16.3455 | 30.5741 | 201.5444 | 0.049039 | 4.5086 | 4.5149 | 404.0032 | 170.1305 | 14.2853 | 14.4697 | 2254.142 | 2373.492
40.0167 | 3901.172 | 249.9279 | 152.2039 | 115.1715 | 35.0111 | 16.3279 | 30.722 | 201.3636 | 0.047038 | 4.496 | 4.4999 | 411.4641 | 170.1846 | 14.2356 | 14.454 | 2266.919 | 2367.065
40.025 | 3899.414 | 250.0805 | 151.9177 | 115.0415 | 35.005 | 16.3032 | 30.8981 | 201.4851 | 0.049108 | 4.4891 | 4.5179 | 416.4126 | 169.9613 | 14.2843 | 14.4815 | 2257.816 | 2391.013
40.0334 | 3900.586 | 249.7394 | 151.7058 | 114.9077 | 34.9969 | 16.3001 | 31.0098 | 202.7874 | 0.04997 | 4.5027 | 4.4908 | 412.4357 | 170.876 | 14.2997 | 14.4343 | 2281.338 | 2379.732
40.0417 | 3903.516 | 249.9117 | 151.5005 | 114.8107 | 35.0041 | 16.3158 | 31.105 | 201.6492 | 0.050235 | 4.511 | 4.4987 | 409.9094 | 169.9264 | 14.4132 | 14.512 | 2264.901 | 2381.503
40.05 | 3900.586 | 249.2993 | 151.254 | 114.7561 | 34.9698 | 16.3231 | 31.0723 | 202.5801 | 0.053356 | 4.5003 | 4.4918 | 414.3068 | 171.28 | 14.2951 | 14.4625 | 2284.022 | 2378.806
40.0583 | 3899.414 | 250.801 | 150.8472 | 114.7157 | 35.0124 | 16.2962 | 31.1346 | 201.8939 | 0.051715 | 4.5008 | 4.5035 | 416.2378 | 169.9313 | 14.2914 | 14.4444 | 2290.729 | 2400.399
40.0667 | 3901.758 | 250.5995 | 150.4504 | 114.7015 | 35.0047 | 16.3078 | 31.0681 | 201.8503 | 0.054236 | 4.5151 | 4.5253 | 411.3463 | 170.1188 | 14.3058 | 14.4753 | 2305.457 | 2414.273
40.075 | 3899.414 | 250.0371 | 150.2676 | 114.7347 | 34.979 | 16.3413 | 30.9911 | 201.7331 | 0.052882 | 4.4927 | 4.4798 | 406.1539 | 170.1976 | 14.2651 | 14.4448 | 2302.529 | 2366.353
40.0834 | 3902.93 | 250.718 | 150.302 | 114.7506 | 35.013 | 16.377 | 30.894 | 201.8858 | 0.05319 | 4.5029 | 4.4863 | 413.7427 | 170.163 | 14.4349 | 14.533 | 2292.43 | 2405.906
40.0917 | 3898.828 | 250.1362 | 150.4532 | 114.7245 | 34.9835 | 16.3943 | 30.8416 | 201.8947 | 0.048635 | 4.503 | 4.5062 | 413.4586 | 170.02 | 14.3822 | 14.4714 | 2293.739 | 2376.26
40.1 | 3900 | 250.4079 | 150.59 | 114.7575 | 34.9657 | 16.3752 | 30.6928 | 201.9215 | 0.05104 | 4.4989 | 4.5022 | 412.3852 | 169.9774 | 14.375 | 14.4781 | 2315.907 | 2404.463
40.1083 | 3900 | 250.5337 | 150.7005 | 114.8735 | 34.9349 | 16.2942 | 30.5577 | 201.7845 | 0.047093 | 4.5082 | 4.5207 | 405.4688 | 169.8989 | 14.3692 | 14.4723 | 2318.338 | 2379.157
40.1167 | 3895.898 | 249.6308 | 150.8954 | 115.1617 | 34.9761 | 16.2657 | 30.4799 | 201.7325 | 0.055312 | 4.4874 | 4.5286 | 411.2204 | 169.7344 | 14.3928 | 14.4447 | 2293.157 | 2392.398
40.125 | 3898.828 | 250.2662 | 150.981 | 115.3243 | 34.9992 | 16.2569 | 30.3381 | 201.3595 | 0.044793 | 4.4924 | 4.5304 | 417.993 | 169.8397 | 14.4403 | 14.5309 | 2322.592 | 2383.429
40.1334 | 3900 | 250.1388 | 151.1752 | 115.456 | 34.9889 | 16.2224 | 30.2556 | 201.9191 | 0.04654 | 4.4725 | 4.4782 | 410.9621 | 169.9738 | 14.3898 | 14.4785 | 2338.295 | 2426.316
40.1417 | 3898.242 | 249.6652 | 151.3099 | 115.5269 | 35.0261 | 16.2224 | 30.1972 | 201.8476 | 0.057361 | 4.4962 | 4.4999 | 406.1392 | 169.938 | 14.3844 | 14.4757 | 2301.9 | 2391.698
40.15 | 3900.586 | 250.2906 | 151.3453 | 115.3946 | 35.0012 | 16.2295 | 30.1281 | 201.9025 | 0.046617 | 4.5173 | 4.5103 | 407.8281 | 169.8427 | 14.4023 | 14.481 | 2306.881 | 2412.095
40.1583 | 3898.828 | 249.8702 | 151.4739 | 115.1764 | 35.0412 | 16.2142 | 30.052 | 201.6249 | 0.051447 | 4.527 | 4.5259 | 416.1583 | 169.7524 | 14.3722 | 14.4501 | 2307.589 | 2390.917
40.1667 | 3899.414 | 249.1464 | 151.3539 | 114.8714 | 35.0696 | 16.2362 | 30.0352 | 201.9803 | 0.051891 | 4.4924 | 4.4378 | 411.9848 | 169.927 | 14.3393 | 14.4975 | 2328.355 | 2388.965
40.175 | 3899.414 | 249.9736 | 151.3441 | 114.7656 | 35.0621 | 16.2703 | 30.029 | 201.6837 | 0.05086 | 4.4991 | 4.4609 | 407.8949 | 170.0294 | 14.396 | 14.4815 | 2337.865 | 2393.884
40.1833 | 3900.586 | 250.1223 | 151.2418 | 114.6728 | 35.043 | 16.2951 | 29.9202 | 201.5859 | 0.049144 | 4.4976 | 4.5169 | 408.8115 | 169.7849 | 14.4023 | 14.515 | 2336.033 | 2410.211
40.1917 | 3899.414 | 250.1936 | 151.1133 | 114.5646 | 35.0076 | 16.2622 | 29.9112 | 201.7527 | 0.051414 | 4.5022 | 4.5111 | 415.8565 | 170.006 | 14.4215 | 14.5116 | 2304.543 | 2428.501
40.2 | 3901.758 | 250.2653 | 151.0782 | 114.4733 | 35.0202 | 16.2649 | 29.8634 | 201.7393 | 0.053195 | 4.5061 | 4.5236 | 412.5294 | 169.9692 | 14.3817 | 14.5191 | 2324.845 | 2416.713
40.2083 | 3901.758 | 249.6874 | 151.0107 | 114.7107 | 35.0264 | 16.1576 | 29.9106 | 201.8391 | 0.047187 | 4.4976 | 4.5322 | 405.442 | 170.0352 | 14.2623 | 14.4381 | 2306.291 | 2409.06
40.2167 | 3902.344 | 250.0076 | 150.9958 | 114.9436 | 35.0432 | 16.1587 | 29.8813 | 202.1708 | 0.052911 | 4.479 | 4.476 | 409.0594 | 170.1568 | 14.4003 | 14.5136 | 2342.516 | 2394.41
40.225 | 3902.344 | 250.2223 | 151.0369 | 115.0469 | 34.9988 | 16.2357 | 29.9128 | 201.8814 | 0.049835 | 4.526 | 4.5142 | 418.0612 | 169.8785 | 14.3628 | 14.4956 | 2307.592 | 2402.781
40.2334 | 3900.586 | 250.2428 | 151.0528 | 114.8925 | 35.011 | 16.2586 | 29.9019 | 201.914 | 0.050696 | 4.5 | 4.4902 | 413.1933 | 170.4047 | 14.2574 | 14.4381 | 2315.141 | 2414.54
40.2417 | 3899.414 | 249.5638 | 151.0616 | 115.185 | 35.0307 | 16.2311 | 29.9385 | 201.6997 | 0.050459 | 4.4791 | 4.4855 | 406.4078 | 169.9837 | 14.2936 | 14.4372 | 2314.683 | 2419.928
40.25 | 3900 | 250.4198 | 151.1617 | 115.2255 | 35.0094 | 16.1766 | 29.9334 | 201.9161 | 0.055089 | 4.5105 | 4.5116 | 410.1578 | 170.0511 | 14.2637 | 14.4266 | 2337.742 | 2414.866
40.2583 | 3899.414 | 250.6446 | 151.0878 | 115.3538 | 35.0055 | 16.1525 | 29.9026 | 201.6201 | 0.050561 | 4.5048 | 4.5108 | 415.6211 | 169.9321 | 14.3445 | 14.4303 | 2329.675 | 2422.695
40.2667 | 3900.586 | 250.1726 | 151.0882 | 115.3977 | 34.9888 | 16.1605 | 29.9476 | 201.7157 | 0.043189 | 4.491 | 4.5091 | 411.542 | 169.9752 | 14.3186 | 14.4231 | 2339.378 | 2394.672
40.275 | 3900 | 249.6005 | 151.2229 | 115.3494 | 34.9646 | 16.1484 | 29.9545 | 201.7641 | 0.048556 | 4.5042 | 4.5284 | 407.5748 | 169.9537 | 14.3597 | 14.4702 | 2321.244 | 2408.576
40.2833 | 3900 | 250.3506 | 151.1647 | 115.0052 | 34.9566 | 16.1051 | 29.9559 | 201.6491 | 0.056343 | 4.5057 | 4.4566 | 412.0355 | 169.7562 | 14.28 | 14.4323 | 2356.303 | 2425.426
40.2917 | 3903.516 | 250.0875 | 151.1158 | 114.8976 | 34.9867 | 16.0869 | 29.979 | 201.6153 | 0.04976 | 4.5222 | 4.5185 | 417.5308 | 169.6854 | 14.4255 | 14.4861 | 2331.789 | 2393.129
40.3 | 3897.656 | 249.4137 | 151.0962 | 114.7526 | 34.9891 | 16.1343 | 30.0112 | 201.5922 | 0.055056 | 4.4918 | 4.505 | 411.9164 | 169.9445 | 14.2707 | 14.4558 | 2335.156 | 2403.958
40.3083 | 3896.484 | 249.7111 | 150.9753 | 114.7056 | 35.0075 | 16.1945 | 29.9969 | 202.078 | 0.049475 | 4.5197 | 4.5364 | 406.0739 | 170.0609 | 14.3391 | 14.4761 | 2342.382 | 2405.113
40.3167 | 3895.313 | 250.1138 | 150.9393 | 114.5148 | 34.9935 | 16.1787 | 29.9864 | 201.5421 | 0.051892 | 4.503 | 4.5219 | 412.3559 | 169.85 | 14.3161 | 14.4534 | 2321.146 | 2435.193
40.325 | 3900.586 | 250.3128 | 150.9905 | 114.696 | 35.0537 | 16.2026 | 30.1027 | 201.8211 | 0.049705 | 4.5127 | 4.5146 | 417.3632 | 170.1099 | 14.3562 | 14.4583 | 2331.386 | 2412.868
40.3333 | 3897.07 | 250.3352 | 150.8915 | 115.2182 | 35.0695 | 16.2081 | 30.0349 | 202.2475 | 0.050078 | 4.4814 | 4.4657 | 411.0617 | 170.4556 | 14.4032 | 14.5402 | 2343.465 | 2422.877
40.3417 | 3895.898 | 250.1822 | 150.9784 | 115.6485 | 35.0807 | 16.2113 | 30.0797 | 202.0279 | 0.050587 | 4.4746 | 4.4265 | 405.4342 | 169.7397 | 14.3825 | 14.4937 | 2329.877 | 2424.615
40.35 | 3899.414 | 250.0032 | 151.2115 | 115.6182 | 35.001 | 16.1778 | 30.056 | 201.2588 | 0.048039 | 4.488 | 4.503 | 410.0464 | 169.8992 | 14.3272 | 14.4945 | 2332.33 | 2443.855
40.3584 | 3898.828 | 250.2908 | 151.1698 | 115.36 | 34.9909 | 16.1108 | 30.0397 | 201.7384 | 0.04933 | 4.5007 | 4.5104 | 414.529 | 170.0567 | 14.3224 | 14.5179 | 2351.943 | 2445.748
40.3667 | 3899.414 | 249.006 | 151.1607 | 115.087 | 35.0329 | 16.1238 | 30.0842 | 201.5434 | 0.054391 | 4.4939 | 4.5116 | 409.7946 | 170.0138 | 14.3694 | 14.5066 | 2345.857 | 2423.123
40.375 | 3901.758 | 250.4016 | 151.0461 | 114.8491 | 35.017 | 16.1508 | 30.046 | 201.5527 | 0.047369 | 4.5146 | 4.5186 | 405.5305 | 169.7323 | 14.3046 | 14.5265 | 2351.462 | 2445.737
40.3833 | 3899.414 | 249.834 | 151.0178 | 114.7664 | 34.9918 | 16.1619 | 30.0604 | 201.6469 | 0.054176 | 4.5035 | 4.5091 | 408.6507 | 169.9021 | 14.3842 | 14.4771 | 2317.254 | 2433.516
40.3917 | 3898.828 | 249.9411 | 150.9769 | 114.6511 | 34.9996 | 16.169 | 30.0179 | 201.8055 | 0.051246 | 4.4696 | 4.5101 | 417.019 | 169.9327 | 14.3296 | 14.5243 | 2332.72 | 2467.868
40.4 | 3900.586 | 250.8486 | 150.9158 | 114.5949 | 35.0208 | 16.192 | 30.0015 | 201.7514 | 0.048118 | 4.5236 | 4.5157 | 412.8917 | 169.8942 | 14.3661 | 14.4976 | 2324.066 | 2424.621
40.4084 | 3900.586 | 249.9697 | 150.8455 | 114.5908 | 35.0204 | 16.1958 | 29.9929 | 202.372 | 0.052662 | 4.5174 | 4.4818 | 407.7374 | 170.2572 | 14.3692 | 14.5 | 2339.981 | 2440.803
40.4167 | 3902.344 | 250.1374 | 150.8806 | 115.0336 | 35.0083 | 16.2127 | 29.9627 | 201.5693 | 0.050756 | 4.5241 | 4.4719 | 407.137 | 169.8877 | 14.3287 | 14.4732 | 2335.294 | 2433.358
40.425 | 3900 | 250.2067 | 150.9634 | 115.3227 | 35.0333 | 16.2424 | 30.0257 | 202.6458 | 0.049419 | 4.5269 | 4.5063 | 414.6692 | 170.3204 | 14.3535 | 14.4971 | 2315.401 | 2415.758
40.4333 | 3897.656 | 250.1408 | 150.933 | 115.4385 | 35.0034 | 16.2045 | 29.9586 | 201.676 | 0.045599 | 4.4856 | 4.4976 | 417.1066 | 170.0898 | 14.292 | 14.4315 | 2350.957 | 2397.382
40.4417 | 3897.07 | 249.9898 | 151.0806 | 115.4771 | 34.9967 | 16.1926 | 29.988 | 201.6622 | 0.048251 | 4.4741 | 4.4905 | 411.8203 | 169.6231 | 14.3245 | 14.5039 | 2342.207 | 2453.561
40.45 | 3901.758 | 250.2265 | 150.98 | 115.3452 | 35.0033 | 16.2628 | 29.9636 | 201.4934 | 0.048851 | 4.5077 | 4.5212 | 408.2527 | 169.7482 | 14.3404 | 14.5338 | 2336.226 | 2426.598
40.4584 | 3900.586 | 250.0295 | 151.0202 | 115.2105 | 34.9868 | 16.2797 | 30.015 | 201.1029 | 0.053211 | 4.4718 | 4.4778 | 416.6019 | 169.9273 | 14.3308 | 14.4992 | 2329.476 | 2437.66
40.4667 | 3903.516 | 251.0371 | 151.0534 | 114.9434 | 35.0051 | 16.2579 | 30.0939 | 201.6188 | 0.051152 | 4.5338 | 4.5236 | 413.5016 | 169.7514 | 14.2732 | 14.4494 | 2332.636 | 2406.239
40.475 | 3903.516 | 250.0969 | 150.9697 | 114.8033 | 34.9834 | 16.2443 | 30.0542 | 201.6853 | 0.042004 | 4.5007 | 4.4887 | 407.618 | 170.1468 | 14.2662 | 14.3816 | 2331.856 | 2416.891
40.4833 | 3904.102 | 250.9327 | 151.0056 | 114.6606 | 34.9762 | 16.2372 | 30.1264 | 201.9645 | 0.033133 | 4.5566 | 4.5282 | 409.5126 | 169.863 | 14.3021 | 14.4698 | 2361.819 | 2424.735
40.4917 | 3901.758 | 249.5396 | 150.9776 | 114.6387 | 35.0093 | 16.2726 | 30.1164 | 201.993 | 0.040182 | 4.485 | 4.4932 | 416.2477 | 169.9308 | 14.3415 | 14.4821 | 2343.771 | 2413.022
40.5 | 3900 | 250.2168 | 150.8966 | 114.5789 | 35.0195 | 16.2595 | 30.1171 | 201.5287 | 0.03651 | 4.5092 | 4.4963 | 416.433 | 170.0693 | 14.2863 | 14.4661 | 2342.05 | 2418.074
40.5084 | 3897.656 | 250.146 | 150.8271 | 114.6968 | 34.9933 | 16.1742 | 30.138 | 203.0995 | 0.038943 | 4.5173 | 4.5089 | 408.964 | 171.0132 | 14.2311 | 14.4582 | 2341.95 | 2440.505
40.5167 | 3901.172 | 249.8207 | 150.8288 | 115.3762 | 35.0097 | 16.0913 | 30.1621 | 201.642 | 0.031349 | 4.4995 | 4.5046 | 408.302 | 170.0337 | 14.2505 | 14.46 | 2331.096 | 2414.021
40.525 | 3901.758 | 250.6306 | 150.9342 | 115.7239 | 34.9838 | 16.128 | 30.167 | 201.715 | 0.034674 | 4.5133 | 4.5126 | 414.64 | 169.9318 | 14.2488 | 14.462 | 2345.526 | 2431.92
40.5333 | 3894.727 | 249.7679 | 151.0305 | 115.696 | 34.965 | 16.1446 | 30.1825 | 201.1765 | 0.043689 | 4.4864 | 4.4907 | 416.8026 | 169.8073 | 14.3106 | 14.5004 | 2337.342 | 2469.279
40.5417 | 3900 | 250.4327 | 151.0132 | 115.417 | 34.9703 | 16.1827 | 30.1751 | 201.2975 | 0.03524 | 4.5011 | 4.5221 | 405.5642 | 169.8907 | 14.3513 | 14.4946 | 2327.174 | 2429.125
40.55 | 3900.586 | 250.6763 | 150.9638 | 115.1702 | 34.9731 | 16.2869 | 30.1359 | 201.3794 | 0.041076 | 4.4981 | 4.4988 | 406.8776 | 169.7479 | 14.2765 | 14.4584 | 2343.655 | 2441.639
40.5583 | 3901.172 | 249.522 | 150.9425 | 115.0853 | 35.0161 | 16.3242 | 30.1544 | 201.4629 | 0.036067 | 4.4899 | 4.4959 | 415.5795 | 169.6938 | 14.3495 | 14.5049 | 2335.375 | 2436.699
40.5667 | 3901.172 | 250.2836 | 151.034 | 114.9007 | 35.0286 | 16.3607 | 30.1289 | 201.4767 | 0.043224 | 4.5164 | 4.5084 | 415.2545 | 169.8898 | 14.3001 | 14.4764 | 2348.579 | 2394.867
40.575 | 3898.242 | 249.8173 | 150.9655 | 114.7265 | 35.0225 | 16.3726 | 30.14 | 200.9768 | 0.064391 | 4.4979 | 4.4996 | 408.9716 | 169.9035 | 14.3025 | 14.4531 | 2332.169 | 2422.03
40.5833 | 3898.828 | 249.8322 | 150.9415 | 114.6416 | 35.0272 | 16.3516 | 30.112 | 200.9673 | 0.061949 | 4.5176 | 4.5117 | 407.0735 | 170.0768 | 14.3017 | 14.4722 | 2360.23 | 2433.699
40.5917 | 3900 | 249.5053 | 150.8321 | 114.5635 | 35.0091 | 16.332 | 30.1006 | 200.8632 | 0.061407 | 4.5045 | 4.4939 | 412.2907 | 170.181 | 14.3272 | 14.4514 | 2345.068 | 2436.363
40.6 | 3897.656 | 250.1877 | 150.7847 | 114.5338 | 35.0266 | 16.3188 | 30.0988 | 201.2941 | 0.061158 | 4.4911 | 4.4891 | 417.1899 | 170.326 | 14.3286 | 14.4932 | 2340.345 | 2429.828
40.6084 | 3900.586 | 249.3386 | 150.7774 | 114.7034 | 34.9982 | 16.3258 | 30.1052 | 201.4022 | 0.065437 | 4.4695 | 4.4611 | 409.1313 | 170.3134 | 14.3852 | 14.4545 | 2335.653 | 2420.282
40.6167 | 3901.758 | 249.7973 | 150.8698 | 114.8992 | 35.0438 | 16.3385 | 30.0855 | 201.1295 | 0.06523 | 4.4763 | 4.4964 | 405.0749 | 170.2033 | 14.3605 | 14.5037 | 2332.365 | 2426.865
40.625 | 3900.586 | 250.7998 | 150.9273 | 115.0494 | 35.0114 | 16.3297 | 30.0751 | 201.1106 | 0.060466 | 4.5139 | 4.5189 | 412.3928 | 170.1752 | 14.3595 | 14.4863 | 2351.136 | 2427.195
40.6333 | 3894.727 | 250.4028 | 151.0412 | 115.1239 | 35.0223 | 16.3281 | 30.0726 | 201.3189 | 0.052454 | 4.5079 | 4.5249 | 416.9752 | 170.3156 | 14.3805 | 14.4668 | 2326.902 | 2440.114
40.6417 | 3899.414 | 249.8276 | 151.0692 | 115.2414 | 35.0138 | 16.3013 | 30.0599 | 201.4915 | 0.055137 | 4.5087 | 4.5228 | 413.0884 | 170.2527 | 14.2706 | 14.444 | 2320.158 | 2420.893
40.65 | 3902.93 | 250.3002 | 151.0656 | 115.1806 | 35.0526 | 16.3353 | 30.0275 | 201.6118 | 0.047929 | 4.5026 | 4.522 | 404.511 | 169.9334 | 14.284 | 14.4623 | 2347.407 | 2423.013
40.6583 | 3904.102 | 250.3904 | 151.0858 | 115.3067 | 35.0419 | 16.3773 | 29.9913 | 201.2799 | 0.043605 | 4.5118 | 4.4876 | 411.2382 | 169.7649 | 14.2688 | 14.445 | 2343.956 | 2415.16
40.6667 | 3900 | 249.666 | 151.1274 | 115.2885 | 35.0283 | 16.3444 | 29.9986 | 201.5123 | 0.050658 | 4.4943 | 4.4781 | 417.6951 | 169.9636 | 14.2898 | 14.4458 | 2326.886 | 2441.56
40.675 | 3895.898 | 249.7202 | 151.1594 | 115.3967 | 35.0168 | 16.3408 | 29.9717 | 201.7511 | 0.050908 | 4.5011 | 4.4825 | 412.2776 | 169.8374 | 14.3879 | 14.474 | 2345.932 | 2409.998
40.6833 | 3902.93 | 250.4193 | 151.1447 | 115.1654 | 34.9941 | 16.3291 | 29.9457 | 201.9561 | 0.045227 | 4.5102 | 4.5161 | 405.5205 | 169.8448 | 14.3936 | 14.4623 | 2328.779 | 2415.345
40.6917 | 3899.414 | 250.9958 | 151.2184 | 115.1219 | 34.9797 | 16.2631 | 29.9392 | 201.8475 | 0.046651 | 4.5021 | 4.5204 | 410.9454 | 169.7088 | 14.35 | 14.5213 | 2341.233 | 2423.854
40.7 | 3903.516 | 249.6514 | 151.2141 | 115.0427 | 34.9617 | 16.2688 | 30.0133 | 202.029 | 0.047105 | 4.5077 | 4.5283 | 415.8438 | 169.7147 | 14.2264 | 14.4457 | 2326.005 | 2409.135
40.7083 | 3895.898 | 248.8072 | 151.2649 | 114.9006 | 34.9878 | 16.2562 | 30.0906 | 201.7911 | 0.050982 | 4.4847 | 4.5002 | 406.2769 | 169.8057 | 14.2844 | 14.4313 | 2338.032 | 2418.336
40.7167 | 3900.586 | 250.3758 | 151.2419 | 114.788 | 35.0013 | 16.2452 | 30.1117 | 202.0196 | 0.047534 | 4.5111 | 4.5111 | 405.2782 | 169.9733 | 14.3149 | 14.4434 | 2356.733 | 2435.283
40.725 | 3903.516 | 250.4101 | 151.1366 | 114.7456 | 34.9887 | 16.2444 | 30.1216 | 201.9977 | 0.046066 | 4.5133 | 4.5144 | 413.9677 | 169.9333 | 14.3122 | 14.4542 | 2362.792 | 2418.036
40.7334 | 3897.07 | 250.2956 | 151.0431 | 114.6727 | 35.0358 | 16.2837 | 30.1735 | 201.8573 | 0.046904 | 4.5286 | 4.5103 | 415.2824 | 169.821 | 14.3644 | 14.5142 | 2357.086 | 2422.312
40.7417 | 3900 | 250.2284 | 151.0758 | 114.6679 | 35.0099 | 16.274 | 30.1387 | 202.7199 | 0.049592 | 4.5287 | 4.5065 | 412.8548 | 170.0844 | 14.3401 | 14.4857 | 2345.948 | 2402.538
40.75 | 3900.586 | 249.8437 | 151.0816 | 114.5983 | 35.0137 | 16.2161 | 30.1702 | 201.9183 | 0.052618 | 4.4833 | 4.4845 | 407.6328 | 169.9758 | 14.3008 | 14.472 | 2353.205 | 2433.299
40.7583 | 3898.242 | 250.6758 | 151.0217 | 114.643 | 34.961 | 16.2078 | 30.1017 | 201.8221 | 0.045426 | 4.4945 | 4.4796 | 411.8565 | 170.042 | 14.351 | 14.5271 | 2342.029 | 2441.088
40.7667 | 3897.656 | 249.8407 | 151.0434 | 114.8727 | 34.9585 | 16.3062 | 30.0011 | 201.8585 | 0.047199 | 4.5102 | 4.5011 | 416.6379 | 169.9826 | 14.2552 | 14.4716 | 2336.615 | 2432.924
40.775 | 3898.828 | 250.5546 | 150.9273 | 115.0313 | 34.9425 | 16.3587 | 29.8928 | 201.926 | 0.046555 | 4.5004 | 4.516 | 411.1142 | 169.9042 | 14.28 | 14.4162 | 2341.154 | 2418.925
40.7834 | 3897.656 | 248.9492 | 150.8586 | 115.0358 | 34.9066 | 16.3064 | 29.7653 | 201.5296 | 0.050033 | 4.4826 | 4.4877 | 409.3752 | 169.8517 | 14.3113 | 14.4938 | 2329.701 | 2430.468
40.7917 | 3901.758 | 250.2992 | 150.9293 | 115.0936 | 34.889 | 16.3091 | 29.7074 | 201.4964 | 0.046679 | 4.4984 | 4.4722 | 410.2845 | 169.9495 | 14.32 | 14.4212 | 2346.04 | 2445.247
40.8 | 3897.656 | 249.1614 | 150.9555 | 115.1172 | 34.9217 | 16.3119 | 29.7463 | 201.5634 | 0.050878 | 4.4925 | 4.5228 | 412.3834 | 169.7415 | 14.3241 | 14.5132 | 2340.181 | 2456.281
40.8083 | 3902.344 | 250.6771 | 151.0143 | 115.1952 | 35.0112 | 16.3107 | 29.7882 | 201.7909 | 0.045591 | 4.5395 | 4.5473 | 405.37 | 170.8614 | 14.3382 | 14.5076 | 2335.556 | 2419.703
40.8167 | 3898.242 | 250.1687 | 151.0394 | 115.2759 | 35.0145 | 16.2791 | 29.7889 | 201.3297 | 0.053431 | 4.5143 | 4.4702 | 412.168 | 169.8867 | 14.3246 | 14.4748 | 2341.367 | 2421.211
40.825 | 3900 | 250.2655 | 151.0404 | 115.3013 | 35.0152 | 16.2525 | 29.7913 | 201.4369 | 0.048668 | 4.4834 | 4.4524 | 416.2969 | 169.8303 | 14.4029 | 14.523 | 2362.637 | 2422.865
40.8334 | 3896.484 | 249.479 | 151.0297 | 115.332 | 35.0205 | 16.2621 | 29.8057 | 201.0749 | 0.0476 | 4.4655 | 4.4779 | 413.1025 | 169.5312 | 14.3624 | 14.5307 | 2343.418 | 2424.733
40.8417 | 3902.344 | 250.1219 | 151.104 | 115.1867 | 35.005 | 16.2696 | 29.7533 | 200.8275 | 0.042835 | 4.5005 | 4.5146 | 407.6382 | 169.8046 | 14.2928 | 14.4388 | 2345.915 | 2434.218
40.85 | 3901.172 | 250.7116 | 151.0567 | 115.0793 | 35.0348 | 16.2535 | 29.7809 | 201.1561 | 0.044587 | 4.5153 | 4.5263 | 411.1682 | 169.7496 | 14.3305 | 14.4637 | 2354.805 | 2459.12
40.8583 | 3901.172 | 250.5795 | 150.9382 | 114.964 | 35.001 | 16.2381 | 29.747 | 201.1242 | 0.043255 | 4.5198 | 4.5381 | 417.5823 | 170.1493 | 14.3004 | 14.463 | 2347.897 | 2441.679
40.8667 | 3902.93 | 249.4649 | 151.009 | 114.9253 | 35.0077 | 16.2341 | 29.7995 | 201.3294 | 0.04863 | 4.5042 | 4.4784 | 407.8387 | 170.2918 | 14.407 | 14.4658 | 2324.385 | 2411.844
40.875 | 3897.656 | 250.17 | 150.9831 | 114.859 | 35.0035 | 16.2535 | 29.8077 | 200.9764 | 0.050409 | 4.5042 | 4.4839 | 405.8422 | 170.001 | 14.2919 | 14.4761 | 2353.262 | 2433.842
40.8834 | 3899.414 | 250.4127 | 150.9505 | 114.863 | 34.9774 | 16.2654 | 29.7906 | 201.0708 | 0.045282 | 4.5086 | 4.4994 | 405.9425 | 169.8688 | 14.3057 | 14.4914 | 2350.491 | 2460.131
40.8917 | 3902.93 | 249.8648 | 150.9446 | 114.6033 | 34.9835 | 16.2948 | 29.8535 | 201.367 | 0.050198 | 4.4864 | 4.4845 | 415.1715 | 169.8696 | 14.2748 | 14.4923 | 2334.68 | 2439.012
40.9 | 3901.172 | 249.6509 | 150.9172 | 114.7137 | 35.0368 | 16.358 | 29.8443 | 201.3665 | 0.046427 | 4.4969 | 4.5049 | 412.642 | 170.0123 | 14.2604 | 14.4646 | 2337.502 | 2414.913
40.9083 | 3898.242 | 249.8872 | 150.903 | 114.7509 | 35.0429 | 16.3533 | 29.8832 | 201.003 | 0.049048 | 4.498 | 4.5076 | 407.4483 | 169.9372 | 14.3133 | 14.4644 | 2320.233 | 2417.311
40.9167 | 3895.313 | 250.1191 | 150.8667 | 114.7356 | 35.0596 | 16.3156 | 29.8984 | 201.3399 | 0.045911 | 4.5003 | 4.5139 | 409.1544 | 170.3137 | 14.3259 | 14.4867 | 2339.885 | 2458.354
40.925 | 3900.586 | 250.1445 | 150.7919 | 114.6598 | 35.0239 | 16.2917 | 29.9527 | 200.9946 | 0.049604 | 4.5037 | 4.5194 | 417.2944 | 170.1593 | 14.3639 | 14.44 | 2339.384 | 2431.506
40.9333 | 3898.242 | 249.6074 | 150.797 | 114.8035 | 35.0114 | 16.2791 | 29.9445 | 201.1802 | 0.043268 | 4.5145 | 4.4901 | 412.3172 | 170.1846 | 14.3122 | 14.449 | 2348.55 | 2439.429
40.9417 | 3899.414 | 250.4757 | 150.7921 | 114.9474 | 35.0218 | 16.2745 | 29.99 | 201.4418 | 0.046788 | 4.5061 | 4.493 | 409.6313 | 170.0382 | 14.2775 | 14.4453 | 2351.897 | 2438.452
40.95 | 3901.172 | 249.8257 | 150.8576 | 115.0192 | 35.0344 | 16.3019 | 30.0187 | 201.3943 | 0.055207 | 4.498 | 4.4838 | 407.3406 | 170.163 | 14.2809 | 14.4676 | 2352.328 | 2419.097
40.9583 | 3897.656 | 251.0862 | 150.8477 | 115.0039 | 34.9553 | 16.2467 | 29.93 | 201.5226 | 0.052338 | 4.5372 | 4.5077 | 415.1165 | 170.4637 | 14.2774 | 14.4502 | 2357.635 | 2450.211
40.9667 | 3898.828 | 250.4757 | 150.9258 | 115.1349 | 34.9986 | 16.2258 | 29.9992 | 201.4579 | 0.05465 | 4.5107 | 4.5155 | 417.3171 | 169.963 | 14.3187 | 14.4847 | 2358.144 | 2464.367
40.975 | 3895.898 | 250.0001 | 151.055 | 115.0813 | 34.997 | 16.2291 | 30.0533 | 201.2806 | 0.058764 | 4.4937 | 4.4818 | 409.7868 | 169.8213 | 14.3102 | 14.4918 | 2355.079 | 2478.505
40.9834 | 3900 | 250.5964 | 150.9954 | 115.1166 | 34.9988 | 16.1725 | 30.0388 | 201.2777 | 0.051653 | 4.4972 | 4.4922 | 408.7532 | 169.9814 | 14.2436 | 14.4387 | 2336.732 | 2423.038
40.9917 | 3900.586 | 249.9018 | 151.0771 | 115.1429 | 34.9715 | 16.1436 | 30.0703 | 201.1452 | 0.059073 | 4.4672 | 4.4327 | 416.584 | 170.2149 | 14.311 | 14.4973 | 2350.059 | 2446.715
41 | 3902.344 | 249.6392 | 151.0555 | 115.1977 | 34.9955 | 16.2205 | 30.0294 | 201.3596 | 0.056851 | 4.4878 | 4.5258 | 414.8444 | 169.9002 | 14.3117 | 14.4606 | 2333.665 | 2419.26
41.0083 | 3902.93 | 250.3139 | 151.0631 | 115.1679 | 34.9858 | 16.2077 | 30.0703 | 201.0211 | 0.056158 | 4.5079 | 4.5263 | 407.3604 | 170.1412 | 14.3668 | 14.4566 | 2345.011 | 2405.822
41.0167 | 3901.172 | 250.0025 | 151.1184 | 115.1552 | 34.9799 | 16.1832 | 30.0908 | 201.464 | 0.054242 | 4.511 | 4.4892 | 411.3331 | 170.1304 | 14.4539 | 14.4923 | 2351.862 | 2434.669
41.025 | 3900.586 | 249.401 | 151.054 | 115.2675 | 35.0263 | 16.1479 | 30.1007 | 201.0754 | 0.053692 | 4.5072 | 4.4855 | 415.8833 | 169.7469 | 14.4008 | 14.5242 | 2346.943 | 2445.619
41.0333 | 3903.516 | 250.9247 | 151.0665 | 115.2832 | 34.9943 | 16.1546 | 30.0725 | 201.0802 | 0.058708 | 4.5325 | 4.5108 | 412.0866 | 169.806 | 14.2984 | 14.4593 | 2343.232 | 2441.975
41.0417 | 3897.656 | 250.1232 | 151.1204 | 115.1022 | 35.0233 | 16.2199 | 30.0859 | 200.9993 | 0.052895 | 4.498 | 4.4838 | 406.3797 | 169.8976 | 14.4191 | 14.5216 | 2351.118 | 2433.962
41.05 | 3898.828 | 250.0828 | 151.0751 | 114.9802 | 34.9945 | 16.2069 | 30.0431 | 201.3539 | 0.057087 | 4.5118 | 4.5105 | 412.5719 | 169.9816 | 14.3194 | 14.4684 | 2330.626 | 2429.168
41.0583 | 3901.172 | 250.6312 | 151.0768 | 114.8434 | 34.9758 | 16.2129 | 30.0441 | 201.2208 | 0.054493 | 4.5207 | 4.5161 | 416.4987 | 170.0506 | 14.3294 | 14.5047 | 2354.144 | 2423.219
41.0667 | 3898.242 | 249.8426 | 151.1013 | 114.7473 | 35.0247 | 16.2235 | 30.0795 | 201.1047 | 0.0462 | 4.512 | 4.5099 | 410.3497 | 170.0317 | 14.2719 | 14.4199 | 2353.266 | 2417.839
41.075 | 3903.516 | 249.3764 | 150.9758 | 114.6436 | 35.0239 | 16.2451 | 30.0354 | 201.2527 | 0.046276 | 4.4922 | 4.4966 | 407.2634 | 169.9184 | 14.2696 | 14.4772 | 2335.167 | 2414.296
41.0834 | 3904.102 | 249.6506 | 150.932 | 114.5295 | 34.9901 | 16.272 | 30.0079 | 201.28 | 0.049718 | 4.485 | 4.4962 | 411.3056 | 170.0475 | 14.2527 | 14.4071 | 2352.9 | 2401.19
41.0917 | 3900.586 | 250.1701 | 150.922 | 114.6003 | 34.9963 | 16.2363 | 30.0128 | 202.4693 | 0.044911 | 4.4724 | 4.4965 | 415.9532 | 171.3896 | 14.2862 | 14.5034 | 2348.811 | 2419.064
41.1 | 3901.758 | 250.3013 | 150.9044 | 115.3122 | 34.9979 | 16.2657 | 30.076 | 201.1545 | 0.043192 | 4.4828 | 4.5082 | 409.7901 | 169.9648 | 14.2782 | 14.452 | 2330.424 | 2457.843
41.1083 | 3901.172 | 249.2397 | 150.9401 | 115.6518 | 35.0141 | 16.2743 | 30.0158 | 201.0624 | 0.054685 | 4.4603 | 4.4782 | 410.8493 | 169.8886 | 14.3272 | 14.4542 | 2292.081 | 2406.174
41.1167 | 3901.172 | 249.5965 | 151.0039 | 115.413 | 34.9783 | 16.2711 | 29.9668 | 200.8541 | 0.044768 | 4.5086 | 4.4942 | 413.4365 | 169.6093 | 14.3969 | 14.4633 | 2345.987 | 2398.96
41.125 | 3898.242 | 249.9203 | 151.0706 | 115.1728 | 34.9815 | 16.24 | 29.9881 | 201.1792 | 0.051778 | 4.4946 | 4.4833 | 415.9102 | 169.926 | 14.2555 | 14.4853 | 2343.123 | 2498.75
41.1333 | 3901.758 | 250.0281 | 151.0157 | 114.9452 | 34.9884 | 16.2112 | 30.0297 | 201.3402 | 0.047483 | 4.5254 | 4.5391 | 410.0501 | 169.8829 | 14.4046 | 14.4992 | 2341.736 | 2421.571
41.1417 | 3902.93 | 249.9384 | 151.0122 | 114.8419 | 35.0377 | 16.1821 | 30.0555 | 201.3398 | 0.051158 | 4.5071 | 4.5181 | 406.0254 | 169.9429 | 14.3361 | 14.455 | 2349.991 | 2440.136
41.15 | 3899.414 | 249.7303 | 150.9702 | 114.666 | 34.997 | 16.1771 | 29.9957 | 201.2502 | 0.056603 | 4.5172 | 4.5044 | 412.03 | 169.989 | 14.3612 | 14.4549 | 2352.653 | 2427.343
41.1584 | 3901.172 | 251.0393 | 151.0099 | 114.4684 | 35.0077 | 16.1559 | 30.0151 | 201.1678 | 0.045581 | 4.5448 | 4.5224 | 417.0702 | 169.9446 | 14.4108 | 14.5067 | 2339.378 | 2432.477
41.1667 | 3897.656 | 250.005 | 150.8865 | 114.4778 | 34.9951 | 16.2045 | 29.9813 | 201.3261 | 0.052479 | 4.5123 | 4.5103 | 409.5841 | 169.9412 | 14.3025 | 14.4566 | 2346.626 | 2403.194
41.175 | 3899.414 | 248.949 | 150.9305 | 114.849 | 35.0127 | 16.2474 | 30.0011 | 201.2547 | 0.05103 | 4.4665 | 4.4903 | 406.1789 | 170.1245 | 14.3327 | 14.4276 | 2332.794 | 2430.218
41.1833 | 3900.586 | 249.893 | 150.9367 | 114.917 | 35.0158 | 16.272 | 30.0123 | 201.204 | 0.04955 | 4.4786 | 4.503 | 412.3257 | 170.0618 | 14.3468 | 14.5018 | 2356.65 | 2432.92
41.1917 | 3900 | 249.3342 | 150.8982 | 115.0084 | 35.038 | 16.2655 | 30.0093 | 201.1042 | 0.04881 | 4.4665 | 4.4876 | 417.1525 | 169.8565 | 14.3516 | 14.5271 | 2352.4 | 2390.867
41.2 | 3904.102 | 250.9728 | 150.9128 | 115.1051 | 35.0419 | 16.2305 | 30.0089 | 200.9195 | 0.04651 | 4.5007 | 4.5077 | 412.2971 | 169.8898 | 14.3075 | 14.4671 | 2353.634 | 2455.291
41.2084 | 3895.313 | 249.34 | 150.888 | 114.8074 | 34.9809 | 16.1881 | 30.0009 | 201.5168 | 0.051845 | 4.4839 | 4.4765 | 407.1166 | 170.2005 | 14.332 | 14.496 | 2366.789 | 2424.985
41.2167 | 3902.344 | 250.4397 | 150.9856 | 114.9516 | 34.982 | 16.1789 | 29.9971 | 201.2232 | 0.047604 | 4.5133 | 4.4995 | 411.9066 | 170.0867 | 14.3965 | 14.4588 | 2341.341 | 2450.879
41.225 | 3903.516 | 250.2801 | 150.9379 | 115.1513 | 35.0001 | 16.2064 | 30.0195 | 201.2211 | 0.049237 | 4.5087 | 4.4886 | 417.42 | 170.1227 | 14.3769 | 14.5083 | 2340.741 | 2448.831
41.2333 | 3898.242 | 249.1542 | 150.9826 | 115.2708 | 34.9573 | 16.1667 | 30.0235 | 200.9413 | 0.048416 | 4.4907 | 4.4843 | 415.9018 | 169.8556 | 14.3514 | 14.4289 | 2343.461 | 2408.264
41.2417 | 3897.656 | 249.7604 | 150.8808 | 115.2217 | 34.9407 | 16.1469 | 30.0171 | 201.1497 | 0.046619 | 4.4919 | 4.4886 | 407.1201 | 169.9891 | 14.3293 | 14.4825 | 2327.699 | 2415.744
41.25 | 3901.172 | 250.6769 | 151.0667 | 115.3863 | 34.9915 | 16.1654 | 30.0281 | 201.3949 | 0.043928 | 4.5204 | 4.5104 | 408.1254 | 170.101 | 14.3235 | 14.4743 | 2363.998 | 2440.305
41.2584 | 3899.414 | 250.1105 | 151.0837 | 115.4415 | 34.998 | 16.2321 | 30.0339 | 200.7883 | 0.049744 | 4.5009 | 4.5019 | 411.8951 | 169.8945 | 14.2733 | 14.4138 | 2331.367 | 2420.261
41.2667 | 3901.758 | 250.2031 | 151.1469 | 115.4228 | 35.0134 | 16.2063 | 30.0238 | 201.0549 | 0.044831 | 4.4867 | 4.4854 | 415.9527 | 169.6325 | 14.3739 | 14.4814 | 2356.126 | 2443.343
41.275 | 3892.383 | 249.763 | 151.1309 | 115.0367 | 35.0092 | 16.1768 | 30.0622 | 201.1092 | 0.050856 | 4.4744 | 4.4936 | 406.0162 | 169.7219 | 14.3854 | 14.4899 | 2348.889 | 2451.31
41.2833 | 3897.07 | 249.3077 | 151.2198 | 115.0097 | 35.0304 | 16.178 | 30.0863 | 201.2725 | 0.05239 | 4.4941 | 4.5134 | 408.0398 | 169.8965 | 14.3031 | 14.3894 | 2330.537 | 2420.794
41.2917 | 3901.758 | 250.6978 | 151.0659 | 114.8562 | 35.0183 | 16.224 | 30.0311 | 200.7922 | 0.044984 | 4.5188 | 4.5137 | 412.5538 | 169.8568 | 14.3419 | 14.4695 | 2346.444 | 2453.734
41.3 | 3901.172 | 248.9081 | 151.1008 | 114.7732 | 35.0368 | 16.2704 | 30.0666 | 201.0533 | 0.051758 | 4.48 | 4.4818 | 413.7017 | 169.9032 | 14.3294 | 14.4577 | 2344.741 | 2422.678
41.3083 | 3900.586 | 250.1428 | 150.9808 | 114.6599 | 35.008 | 16.1979 | 30.02 | 201.3167 | 0.044272 | 4.5182 | 4.5256 | 407.8911 | 169.9544 | 14.2934 | 14.5003 | 2334.026 | 2438.377
41.3167 | 3898.828 | 249.8965 | 150.9858 | 114.6967 | 35.0059 | 16.1836 | 30.0768 | 200.8975 | 0.04719 | 4.4911 | 4.4966 | 409.531 | 169.9045 | 14.2943 | 14.4807 | 2354.302 | 2427.901
41.325 | 3902.344 | 250.3669 | 151.0307 | 114.6021 | 35.056 | 16.2627 | 30.0803 | 201.0893 | 0.045032 | 4.4762 | 4.4851 | 413.2461 | 169.8515 | 14.2926 | 14.481 | 2343.711 | 2416.984
41.3333 | 3902.344 | 249.6063 | 150.9952 | 115.0372 | 35.0323 | 16.3057 | 30.0765 | 201.2135 | 0.04853 | 4.4825 | 4.4815 | 416.3318 | 170.1064 | 14.3744 | 14.5057 | 2316.434 | 2446.477
41.3417 | 3900.586 | 250.0714 | 150.9515 | 115.4562 | 35.0074 | 16.2541 | 30.0681 | 201.8911 | 0.047103 | 4.4995 | 4.5065 | 408.4806 | 171.4418 | 14.4083 | 14.504 | 2336.149 | 2464.977
41.35 | 3902.344 | 250.0148 | 151.0427 | 115.7075 | 34.9989 | 16.2218 | 30.0658 | 200.7492 | 0.046453 | 4.4887 | 4.5006 | 406.2756 | 169.7337 | 14.3112 | 14.4709 | 2358.492 | 2430.034
41.3584 | 3900 | 250.0476 | 151.0948 | 115.435 | 34.9878 | 16.252 | 30.0635 | 200.8435 | 0.047731 | 4.4615 | 4.4706 | 413.211 | 169.8493 | 14.3603 | 14.4793 | 2371.125 | 2403.445
41.3667 | 3897.07 | 249.9622 | 151.1515 | 115.233 | 34.9977 | 16.2312 | 30.0853 | 200.9567 | 0.049196 | 4.5075 | 4.516 | 415.6961 | 170.0825 | 14.3102 | 14.5206 | 2343.961 | 2411.328
41.375 | 3899.414 | 250.1811 | 150.9959 | 114.9604 | 34.9833 | 16.2671 | 30.0633 | 200.8425 | 0.048436 | 4.4933 | 4.4894 | 412.3077 | 169.7409 | 14.318 | 14.4221 | 2331.306 | 2440.097
41.3833 | 3899.414 | 249.64 | 151.0405 | 114.8618 | 34.9943 | 16.2645 | 30.1044 | 200.7267 | 0.053924 | 4.5015 | 4.4938 | 407.2328 | 170.0372 | 14.3542 | 14.5094 | 2354.561 | 2444.618
41.3917 | 3900 | 249.9252 | 151.0279 | 114.6921 | 34.9892 | 16.1866 | 30.071 | 200.6922 | 0.053092 | 4.4931 | 4.4785 | 412.1864 | 170.1516 | 14.2954 | 14.5059 | 2333.448 | 2450.815
41.4 | 3900 | 250.1724 | 150.9042 | 114.6102 | 34.995 | 16.1172 | 30.0508 | 200.9596 | 0.050132 | 4.5086 | 4.4899 | 415.888 | 169.9431 | 14.3914 | 14.487 | 2361.578 | 2427.596
41.4083 | 3900 | 249.9894 | 150.812 | 114.5194 | 34.9878 | 16.1363 | 30.0678 | 201.0266 | 0.053786 | 4.4974 | 4.4826 | 413.0287 | 170.115 | 14.366 | 14.4821 | 2343.868 | 2436.926
41.4167 | 3903.516 | 250.0122 | 150.8039 | 114.6451 | 35.0259 | 16.1204 | 30.0579 | 201.0034 | 0.049078 | 4.5217 | 4.5034 | 407.7426 | 170.0578 | 14.3682 | 14.5029 | 2310.836 | 2441.723
41.425 | 3899.414 | 249.7091 | 150.8009 | 114.869 | 35.0322 | 16.1271 | 30.0638 | 200.7864 | 0.052385 | 4.4875 | 4.4964 | 410.8633 | 169.7943 | 14.3287 | 14.4449 | 2356.487 | 2443.915
41.4333 | 3899.414 | 250.4223 | 150.7844 | 115.0382 | 35.0207 | 16.1839 | 30.0085 | 201.1521 | 0.048083 | 4.4913 | 4.4979 | 414.8736 | 169.9528 | 14.3521 | 14.472 | 2348.807 | 2448.581
41.4417 | 3900.586 | 250.3185 | 150.8593 | 115.0992 | 35.0101 | 16.2071 | 29.9885 | 201.087 | 0.049781 | 4.5039 | 4.5068 | 416.7019 | 169.9743 | 14.2876 | 14.4478 | 2366.097 | 2433.743
41.45 | 3900.586 | 249.5972 | 150.8926 | 115.1718 | 34.9678 | 16.1425 | 29.9113 | 200.8686 | 0.046211 | 4.5024 | 4.5023 | 407.1164 | 170.1249 | 14.3453 | 14.5236 | 2337.203 | 2445.451
41.4584 | 3904.102 | 250.4112 | 150.8932 | 115.2211 | 34.9533 | 16.1017 | 29.9434 | 200.9731 | 0.049138 | 4.5002 | 4.5007 | 408.9957 | 170.0846 | 14.3037 | 14.4698 | 2353.8 | 2435.31
41.4667 | 3900.586 | 250.1622 | 150.8703 | 115.2598 | 34.9723 | 16.134 | 29.9064 | 201.0323 | 0.04345 | 4.5084 | 4.5201 | 415.0666 | 169.9521 | 14.3379 | 14.4603 | 2350.534 | 2405.349
41.475 | 3897.656 | 249.6233 | 150.9278 | 115.2692 | 35.0073 | 16.1797 | 29.9019 | 201.0221 | 0.049798 | 4.4799 | 4.504 | 414.0039 | 170.0003 | 14.3414 | 14.5042 | 2358.405 | 2403.282
41.4833 | 3898.828 | 250.2593 | 150.9447 | 115.2763 | 34.9829 | 16.263 | 29.9274 | 201.0744 | 0.045285 | 4.4948 | 4.5073 | 407.4508 | 169.7926 | 14.3936 | 14.5461 | 2347.933 | 2440.539
41.4917 | 3897.656 | 249.8671 | 151.0704 | 115.325 | 35.0023 | 16.2949 | 29.8835 | 201.0577 | 0.051258 | 4.5122 | 4.5253 | 407.4932 | 170.1887 | 14.3895 | 14.4858 | 2346.568 | 2459.407
41.5 | 3903.516 | 250.2408 | 151.0472 | 115.1099 | 35.0409 | 16.2671 | 29.8889 | 201.1834 | 0.055718 | 4.5156 | 4.5135 | 414.1566 | 169.9931 | 14.2421 | 14.4656 | 2365.723 | 2417.314
41.5083 | 3904.102 | 250.0629 | 151.1416 | 115.1731 | 35.0632 | 16.2402 | 29.8836 | 201.1061 | 0.055205 | 4.507 | 4.5098 | 413.1623 | 169.9448 | 14.2814 | 14.4708 | 2349.257 | 2430.485
41.5167 | 3900.586 | 249.8658 | 151.0402 | 115.0992 | 35.0186 | 16.2377 | 29.9319 | 201.3033 | 0.058329 | 4.4975 | 4.5033 | 408.3529 | 170.1057 | 14.2862 | 14.5318 | 2348.972 | 2424.4
41.525 | 3899.414 | 249.8966 | 151.1422 | 115.0364 | 35.046 | 16.2401 | 29.9052 | 201.3569 | 0.055637 | 4.5285 | 4.5279 | 406.7427 | 169.9241 | 14.2868 | 14.4491 | 2328.361 | 2431.698
41.5334 | 3900 | 250.2107 | 151.069 | 114.8923 | 34.9757 | 16.2536 | 29.8434 | 201.3094 | 0.053736 | 4.5184 | 4.5042 | 413.2001 | 169.8361 | 14.2117 | 14.4531 | 2357.718 | 2410.611
41.5417 | 3900 | 249.6313 | 151.0254 | 114.9005 | 34.9967 | 16.2794 | 29.8615 | 200.6731 | 0.05433 | 4.4965 | 4.4766 | 413.636 | 169.7601 | 14.299 | 14.4966 | 2352.496 | 2411.16
41.55 | 3901.758 | 250.4525 | 151.0596 | 114.5033 | 35.0001 | 16.2538 | 29.8538 | 201.5894 | 0.055974 | 4.523 | 4.5136 | 405.6579 | 170.2792 | 14.2836 | 14.4525 | 2354.876 | 2417.514
41.5583 | 3899.414 | 249.6115 | 151.0526 | 114.7882 | 35.0084 | 16.2091 | 29.8961 | 201.2668 | 0.059867 | 4.4953 | 4.5012 | 407.1551 | 169.9647 | 14.2601 | 14.4443 | 2350.258 | 2407.192
41.5667 | 3898.242 | 249.7411 | 150.9839 | 114.4613 | 34.9921 | 16.2265 | 29.8645 | 201.4009 | 0.05846 | 4.499 | 4.5153 | 413.5009 | 169.7731 | 14.3622 | 14.5131 | 2345.52 | 2421.034
41.575 | 3900.586 | 249.5372 | 150.9452 | 114.6423 | 34.9936 | 16.2764 | 29.8444 | 201.231 | 0.059206 | 4.4763 | 4.4915 | 413.5086 | 169.7951 | 14.2787 | 14.4502 | 2336.608 | 2375.646
41.5834 | 3900.586 | 249.7955 | 150.8808 | 114.7305 | 34.9811 | 16.2583 | 29.8751 | 201.5019 | 0.055365 | 4.4968 | 4.5101 | 411.7228 | 169.648 | 14.3058 | 14.4829 | 2345.561 | 2424.875
41.5917 | 3899.414 | 249.8162 | 150.9315 | 114.6946 | 34.9898 | 16.2479 | 29.9161 | 201.6273 | 0.051412 | 4.503 | 4.5018 | 406.5387 | 169.9885 | 14.3353 | 14.4585 | 2335.02 | 2444.236
41.6 | 3901.758 | 249.9771 | 150.9338 | 115.0781 | 35.015 | 16.2109 | 29.905 | 201.4864 | 0.047662 | 4.5017 | 4.5125 | 411.6124 | 169.7286 | 14.4116 | 14.4855 | 2356.368 | 2415.209
41.6083 | 3901.758 | 249.5724 | 150.9701 | 115.1525 | 34.9665 | 16.2127 | 29.8776 | 201.4021 | 0.048633 | 4.4835 | 4.4842 | 414.2766 | 169.6945 | 14.2762 | 14.4631 | 2345.534 | 2451.564
41.6167 | 3902.93 | 250.6247 | 151.0398 | 115.3341 | 35.0082 | 16.2102 | 29.9193 | 201.1552 | 0.048003 | 4.4982 | 4.5022 | 411.1577 | 169.918 | 14.2275 | 14.4781 | 2376.089 | 2418.155
41.625 | 3900.586 | 250.1762 | 151.0451 | 115.4029 | 35.0092 | 16.2135 | 29.928 | 201.466 | 0.054125 | 4.499 | 4.4871 | 406.9901 | 169.674 | 14.2725 | 14.4417 | 2346.018 | 2410.826
41.6334 | 3901.172 | 250.4658 | 151.2047 | 115.4818 | 34.9871 | 16.1938 | 29.9 | 201.1919 | 0.047005 | 4.4998 | 4.4825 | 412.4547 | 169.7438 | 14.2338 | 14.4832 | 2361.197 | 2431.654
41.6417 | 3902.93 | 249.9083 | 151.1433 | 115.1827 | 35.0085 | 16.2223 | 29.9221 | 201.2087 | 0.047265 | 4.5341 | 4.5133 | 413.7739 | 169.6033 | 14.2468 | 14.4624 | 2329.92 | 2427.569
41.65 | 3898.242 | 250.6982 | 151.1012 | 115.0547 | 34.9952 | 16.233 | 29.9394 | 201.0182 | 0.046374 | 4.5247 | 4.498 | 415.9006 | 169.9444 | 14.3527 | 14.4783 | 2336.884 | 2432.868
41.6583 | 3898.828 | 249.9376 | 151.1034 | 114.986 | 34.9858 | 16.1791 | 29.9364 | 201.327 | 0.052017 | 4.4988 | 4.4993 | 408.3473 | 169.7051 | 14.296 | 14.4968 | 2364.546 | 2442.578
41.6667 | 3898.828 | 250.518 | 151.129 | 114.9374 | 35.0018 | 16.1355 | 29.9966 | 201.1529 | 0.049868 | 4.5154 | 4.5126 | 410.0037 | 169.938 | 14.308 | 14.4729 | 2345.289 | 2457.279
41.675 | 3902.93 | 249.3416 | 151.0611 | 114.8764 | 35.0272 | 16.1803 | 29.9468 | 201.1889 | 0.054221 | 4.4945 | 4.4974 | 413.8523 | 169.919 | 14.3456 | 14.4963 | 2326.366 | 2450.437
41.6833 | 3900 | 249.7681 | 151.0134 | 114.7234 | 34.9742 | 16.2422 | 29.988 | 201.3243 | 0.045293 | 4.5001 | 4.5015 | 412.6976 | 169.9528 | 14.2741 | 14.4314 | 2335.548 | 2441.695
41.6917 | 3897.656 | 250.0557 | 150.9829 | 114.7209 | 34.9918 | 16.2726 | 29.9793 | 201.3062 | 0.050421 | 4.4749 | 4.4847 | 410.228 | 169.9978 | 14.3833 | 14.462 | 2345.264 | 2427.917
41.7 | 3901.758 | 249.8072 | 150.8765 | 114.6558 | 34.9584 | 16.3326 | 29.938 | 201.2656 | 0.050994 | 4.4912 | 4.5111 | 406.635 | 170.3362 | 14.2455 | 14.4725 | 2334.847 | 2422.773
41.7083 | 3901.758 | 249.8829 | 150.835 | 114.6578 | 34.9805 | 16.3287 | 29.9125 | 201.0753 | 0.052392 | 4.4909 | 4.4856 | 411.3921 | 169.6154 | 14.33 | 14.5153 | 2343.077 | 2447.712
41.7167 | 3898.242 | 249.481 | 150.8611 | 114.8033 | 35.0052 | 16.2836 | 29.9257 | 201.5823 | 0.051859 | 4.509 | 4.515 | 416.9248 | 169.9619 | 14.3319 | 14.4896 | 2348.877 | 2440.258
41.725 | 3900 | 249.4647 | 150.8199 | 114.9469 | 34.9857 | 16.2728 | 29.9357 | 201.403 | 0.051852 | 4.5173 | 4.5259 | 410.4164 | 170.1953 | 14.3562 | 14.5162 | 2355.396 | 2436.964
41.7334 | 3901.758 | 250.6562 | 150.9028 | 115.0314 | 35.0022 | 16.2917 | 29.9568 | 201.1015 | 0.051291 | 4.5297 | 4.5047 | 407.4429 | 169.9533 | 14.4097 | 14.5009 | 2356.497 | 2460.75
41.7417 | 3898.828 | 249.5556 | 150.9145 | 115.076 | 35.0105 | 16.2654 | 29.9956 | 200.9713 | 0.054025 | 4.4863 | 4.4988 | 412.6076 | 169.9429 | 14.3565 | 14.4784 | 2325.979 | 2405.934
41.75 | 3901.758 | 250.2561 | 150.8661 | 115.1373 | 34.9812 | 16.2777 | 29.9768 | 200.883 | 0.048626 | 4.513 | 4.5138 | 415.2691 | 169.6691 | 14.3201 | 14.4324 | 2339.082 | 2444.472
41.7583 | 3902.93 | 250.379 | 150.8764 | 115.1721 | 34.9619 | 16.3003 | 29.964 | 200.8416 | 0.047288 | 4.4808 | 4.49 | 412.8963 | 169.9672 | 14.3505 | 14.4915 | 2363.996 | 2438.977
41.7667 | 3901.758 | 250.1713 | 150.9798 | 115.1656 | 34.9621 | 16.2673 | 29.9137 | 200.9209 | 0.055634 | 4.4931 | 4.5064 | 406.8775 | 169.8545 | 14.2986 | 14.4908 | 2347.103 | 2415.476
41.775 | 3900.586 | 249.7311 | 150.9852 | 115.123 | 34.9708 | 16.2577 | 29.9486 | 202.7757 | 0.053199 | 4.483 | 4.5106 | 411.3027 | 171.4409 | 14.335 | 14.4856 | 2340.646 | 2437.528
41.7833 | 3900.586 | 250.3761 | 151.0303 | 115.1679 | 34.9959 | 16.2423 | 29.9795 | 201.0841 | 0.051569 | 4.5069 | 4.5234 | 416.6001 | 169.9739 | 14.2876 | 14.4637 | 2357.311 | 2437.816
41.7917 | 3897.07 | 250.6413 | 151.0249 | 115.2098 | 34.9883 | 16.2521 | 29.9778 | 201.3781 | 0.054843 | 4.5186 | 4.5021 | 413.2535 | 169.9006 | 14.2548 | 14.479 | 2343.408 | 2441.003
41.8 | 3898.828 | 249.4429 | 151.0881 | 115.3029 | 35.0428 | 16.2711 | 30.0123 | 201.3876 | 0.052427 | 4.5005 | 4.5042 | 407.3012 | 169.9158 | 14.3317 | 14.4527 | 2337.862 | 2427.774
41.8083 | 3900 | 249.8248 | 151.176 | 115.3659 | 35.0259 | 16.2908 | 30.0494 | 201.2693 | 0.047748 | 4.4971 | 4.4517 | 411.5135 | 169.8235 | 14.3358 | 14.4971 | 2352.789 | 2427.779
41.8167 | 3901.172 | 249.8405 | 151.1421 | 115.1177 | 35.0613 | 16.3136 | 30.0877 | 201.0571 | 0.048431 | 4.505 | 4.4986 | 413.918 | 170.115 | 14.3187 | 14.4955 | 2351.086 | 2438.341
41.825 | 3901.758 | 249.7413 | 151.0307 | 115.0984 | 35.0616 | 16.3252 | 30.098 | 201.0962 | 0.051285 | 4.4963 | 4.5231 | 414.4417 | 169.996 | 14.3372 | 14.5038 | 2342.517 | 2425.188
41.8334 | 3901.172 | 250.2878 | 151.1374 | 115.0283 | 35.047 | 16.3067 | 30.1161 | 201.2415 | 0.04874 | 4.4999 | 4.5256 | 408.4732 | 169.8597 | 14.283 | 14.4755 | 2349.556 | 2414.673
41.8417 | 3900.586 | 250.3113 | 151.1254 | 114.9809 | 35.0225 | 16.2922 | 30.1588 | 201.3121 | 0.048003 | 4.5014 | 4.5153 | 410.8247 | 170.0468 | 14.2517 | 14.472 | 2351.195 | 2455.929
41.85 | 3900.586 | 249.2507 | 151.1054 | 115.0021 | 35.0052 | 16.3189 | 30.1775 | 201.0592 | 0.048271 | 4.4983 | 4.4794 | 414.2534 | 169.9525 | 14.2726 | 14.4953 | 2338.964 | 2404.844
41.8583 | 3898.242 | 250.0385 | 151.144 | 114.9446 | 35.0057 | 16.3907 | 30.235 | 201.3711 | 0.046197 | 4.5211 | 4.4834 | 416.3714 | 170.0846 | 14.3509 | 14.4802 | 2339.382 | 2449.701
41.8667 | 3902.344 | 249.8903 | 151.0786 | 114.8962 | 34.9725 | 16.3891 | 30.2332 | 201.1654 | 0.048278 | 4.5093 | 4.4893 | 409.3316 | 169.7952 | 14.3076 | 14.4769 | 2335.456 | 2451.218
41.875 | 3900.586 | 250.1206 | 151.0634 | 114.878 | 34.9394 | 16.3496 | 30.2358 | 201.1187 | 0.050057 | 4.5084 | 4.489 | 405.6736 | 169.8608 | 14.4076 | 14.5121 | 2348.758 | 2443.204
41.8833 | 3905.273 | 250.4745 | 150.9955 | 114.8224 | 34.9638 | 16.2714 | 30.28 | 200.9611 | 0.046211 | 4.519 | 4.5051 | 411.4222 | 169.8257 | 14.3596 | 14.5117 | 2339.857 | 2430.313
41.8917 | 3904.102 | 250.3748 | 150.9791 | 114.796 | 34.9342 | 16.2392 | 30.283 | 201.2407 | 0.047471 | 4.4952 | 4.5022 | 416.1143 | 170.0024 | 14.3241 | 14.4676 | 2345.327 | 2432.295
41.9 | 3900 | 250.5835 | 150.957 | 114.8202 | 34.9754 | 16.2856 | 30.2621 | 201.3125 | 0.046923 | 4.5019 | 4.5102 | 410.4562 | 169.6772 | 14.3646 | 14.5572 | 2350.23 | 2457.889
41.9084 | 3897.07 | 250.2787 | 150.8888 | 114.8559 | 34.9566 | 16.2895 | 30.2731 | 200.9357 | 0.044259 | 4.4971 | 4.5161 | 413.2905 | 169.9079 | 14.361 | 14.5687 | 2363.228 | 2421.83
41.9167 | 3899.414 | 249.3088 | 150.8857 | 114.8154 | 34.9721 | 16.2708 | 30.299 | 201.0075 | 0.051146 | 4.4704 | 4.4883 | 411.4808 | 169.982 | 14.3512 | 14.5089 | 2333.511 | 2409.837
41.925 | 3897.07 | 250.7184 | 150.8517 | 114.7653 | 34.9883 | 16.2825 | 30.2363 | 202.2731 | 0.047274 | 4.5101 | 4.5148 | 414.9671 | 170.8903 | 14.3426 | 14.4356 | 2345.753 | 2428.646
41.9333 | 3901.172 | 250.0165 | 150.8625 | 114.8493 | 35.0048 | 16.2516 | 30.2551 | 201.3798 | 0.044487 | 4.4998 | 4.4837 | 415.5078 | 169.9843 | 14.3049 | 14.4404 | 2351.697 | 2422.36
41.9417 | 3898.242 | 250.2741 | 150.8297 | 115.2346 | 35.0225 | 16.2548 | 30.2028 | 201.4718 | 0.041777 | 4.5169 | 4.5092 | 410.1882 | 169.8667 | 14.2825 | 14.4612 | 2347.216 | 2438.795
41.95 | 3897.656 | 249.0828 | 150.9358 | 115.1701 | 35.0417 | 16.3086 | 30.2021 | 201.2965 | 0.051123 | 4.4934 | 4.5094 | 408.2169 | 170.0751 | 14.2928 | 14.4479 | 2359.456 | 2405.492
41.9584 | 3897.656 | 249.9251 | 151.0777 | 115.2494 | 35.0314 | 16.3339 | 30.134 | 201.7399 | 0.057056 | 4.4956 | 4.4958 | 412.5644 | 169.8182 | 14.2771 | 14.437 | 2360.339 | 2420.499
41.9667 | 3899.414 | 249.9208 | 151.0501 | 114.9699 | 35.0033 | 16.3059 | 30.1386 | 201.756 | 0.053492 | 4.4983 | 4.4863 | 416.1351 | 169.8379 | 14.4066 | 14.4837 | 2335.527 | 2461.918
41.975 | 3901.758 | 249.7495 | 151.0218 | 114.9579 | 35.004 | 16.3663 | 30.1047 | 201.8396 | 0.051077 | 4.487 | 4.4798 | 410.2489 | 169.839 | 14.3927 | 14.4589 | 2357.187 | 2462.848
41.9833 | 3899.414 | 250.1914 | 150.9548 | 114.9384 | 35.0199 | 16.3588 | 30.0982 | 201.7279 | 0.045608 | 4.515 | 4.5337 | 406.7192 | 169.6533 | 14.2524 | 14.423 | 2341.66 | 2413.344
41.9917 | 3901.172 | 249.6972 | 151.017 | 114.9075 | 34.9817 | 16.2749 | 30.0585 | 201.8023 | 0.051641 | 4.5131 | 4.5233 | 413.5811 | 169.5448 | 14.3745 | 14.511 | 2344.389 | 2443.761
42 | 3900.586 | 249.6108 | 151.0223 | 114.7478 | 34.9653 | 16.1926 | 30.0613 | 201.7905 | 0.048086 | 4.5081 | 4.5302 | 415.9195 | 170.0289 | 14.3191 | 14.4893 | 2349.77 | 2422.527
42.0084 | 3902.93 | 250.106 | 150.9141 | 114.7727 | 34.9545 | 16.1913 | 29.9984 | 201.599 | 0.050331 | 4.5083 | 4.4798 | 409.3966 | 169.5941 | 14.397 | 14.4909 | 2346.504 | 2468.547
42.0167 | 3899.414 | 250.2543 | 151.0319 | 114.7514 | 34.9944 | 16.2107 | 30.0063 | 201.5157 | 0.048518 | 4.5054 | 4.4928 | 406.0504 | 169.6989 | 14.376 | 14.548 | 2335.386 | 2426.676
42.025 | 3895.313 | 250.1079 | 150.9557 | 114.3339 | 34.9914 | 16.2517 | 29.9065 | 202.188 | 0.054861 | 4.4922 | 4.5022 | 409.3149 | 169.7643 | 14.3164 | 14.4391 | 2350.459 | 2445.352
42.0333 | 3900 | 249.875 | 150.9396 | 115.0326 | 34.9975 | 16.269 | 29.8782 | 201.4156 | 0.050279 | 4.4667 | 4.477 | 416.6258 | 169.7383 | 14.3831 | 14.5692 | 2349.605 | 2422.993
42.0417 | 3902.93 | 250.4227 | 150.9427 | 115.2006 | 34.9858 | 16.2787 | 29.8078 | 201.6752 | 0.049826 | 4.5046 | 4.4973 | 410.0496 | 169.9223 | 14.3865 | 14.5385 | 2364.404 | 2459.616
42.05 | 3898.828 | 250.2707 | 150.9072 | 115.3146 | 35.0097 | 16.2292 | 29.8144 | 201.5048 | 0.052248 | 4.4886 | 4.5154 | 407.9796 | 169.7065 | 14.2868 | 14.449 | 2356.674 | 2446.747
42.0583 | 3901.758 | 250.2983 | 151.0266 | 115.406 | 35.0296 | 16.1642 | 29.8096 | 201.2083 | 0.049555 | 4.4862 | 4.4977 | 406.701 | 169.4417 | 14.3034 | 14.4781 | 2358.003 | 2453.824
42.0667 | 3902.344 | 249.338 | 150.9601 | 115.4599 | 35.0156 | 16.1013 | 29.7508 | 201.1754 | 0.0545 | 4.4831 | 4.5058 | 415.556 | 169.9367 | 14.3364 | 14.5094 | 2371.779 | 2437.852
42.075 | 3902.344 | 249.4531 | 151.061 | 115.2578 | 35.0053 | 16.1264 | 29.7732 | 200.8404 | 0.049737 | 4.5179 | 4.5251 | 410.4911 | 169.8536 | 14.3514 | 14.4865 | 2340.75 | 2389.166
42.0833 | 3900.586 | 250.3359 | 151.0638 | 115.0568 | 35.0002 | 16.1495 | 29.7573 | 201.2974 | 0.048064 | 4.5351 | 4.5162 | 408.8567 | 170.0891 | 14.384 | 14.5054 | 2361.207 | 2469.031
42.0917 | 3899.414 | 249.6943 | 151.0413 | 114.8762 | 34.9851 | 16.0993 | 29.719 | 201.1843 | 0.052746 | 4.4948 | 4.4871 | 411.0379 | 169.9881 | 14.2955 | 14.4793 | 2378.33 | 2454.123
42.1 | 3900.586 | 250.6752 | 151.0248 | 114.7971 | 34.983 | 16.0633 | 29.7541 | 201.1561 | 0.047272 | 4.5081 | 4.4991 | 416.5441 | 169.9916 | 14.2619 | 14.4859 | 2340.455 | 2414.767
42.1084 | 3900 | 249.9406 | 150.9569 | 114.6449 | 34.9745 | 16.1266 | 29.7297 | 201.0201 | 0.050949 | 4.4965 | 4.496 | 413.0497 | 170.1411 | 14.3692 | 14.4925 | 2343.243 | 2464.483
42.1167 | 3899.414 | 249.9627 | 150.8408 | 114.583 | 34.9685 | 16.1721 | 29.7731 | 201.3802 | 0.047415 | 4.5002 | 4.5068 | 406.914 | 169.9881 | 14.305 | 14.5024 | 2327.266 | 2436.907
42.125 | 3895.898 | 249.2006 | 150.845 | 114.5655 | 35.0037 | 16.1415 | 29.8305 | 201.3455 | 0.053931 | 4.488 | 4.5017 | 410.3922 | 169.8907 | 14.3046 | 14.5151 | 2338.349 | 2426.967
42.1333 | 3901.172 | 249.956 | 150.8503 | 114.7214 | 35.0521 | 16.1484 | 29.7739 | 201.2855 | 0.051299 | 4.5087 | 4.5127 | 416.6168 | 170.0569 | 14.3131 | 14.4766 | 2344.866 | 2430.05
42.1417 | 3900 | 250.2563 | 150.9203 | 114.9276 | 35.0384 | 16.2437 | 29.7649 | 201.1818 | 0.048156 | 4.4748 | 4.4963 | 414.0013 | 169.8524 | 14.2934 | 14.5047 | 2349.84 | 2475.612
42.15 | 3898.242 | 249.5509 | 150.9999 | 114.8871 | 35.0468 | 16.3294 | 29.7827 | 201.5536 | 0.048478 | 4.4996 | 4.5147 | 409.4331 | 170.3151 | 14.3935 | 14.4907 | 2357.484 | 2435.445
42.1583 | 3902.344 | 249.9118 | 150.9957 | 115.1324 | 34.9836 | 16.3214 | 29.7738 | 201.0943 | 0.048565 | 4.4688 | 4.503 | 408.6574 | 170.0084 | 14.386 | 14.5139 | 2342.939 | 2420.187
42.1667 | 3900 | 250.4577 | 151.005 | 115.0605 | 34.9713 | 16.2818 | 29.7673 | 201.3052 | 0.049275 | 4.4816 | 4.5085 | 413.4423 | 170.1588 | 14.3825 | 14.4445 | 2343.436 | 2397.681
42.175 | 3894.141 | 250.2715 | 151.0541 | 115.2598 | 34.9604 | 16.241 | 29.7662 | 201.0071 | 0.051978 | 4.4887 | 4.485 | 416.3087 | 169.811 | 14.3872 | 14.4745 | 2355.181 | 2431.941
42.1833 | 3898.828 | 250.4722 | 151.1222 | 115.2045 | 34.9775 | 16.1749 | 29.7845 | 201.0339 | 0.047677 | 4.5172 | 4.5092 | 411.0032 | 169.8289 | 14.3422 | 14.4685 | 2356.498 | 2419.283
42.1917 | 3902.93 | 249.9592 | 151.1596 | 115.332 | 34.9606 | 16.0855 | 29.8172 | 201.1349 | 0.048517 | 4.5151 | 4.4985 | 406.4356 | 169.8293 | 14.3452 | 14.4804 | 2353.418 | 2431.656
42.2 | 3899.414 | 250.3726 | 151.1801 | 115.3694 | 35.0065 | 16.1132 | 29.7798 | 201.1829 | 0.050313 | 4.5172 | 4.5031 | 412.5765 | 169.6712 | 14.3073 | 14.4716 | 2335.78 | 2469.082
42.2084 | 3901.758 | 249.9954 | 151.2201 | 115.2606 | 35.0341 | 16.2095 | 29.8553 | 201.1356 | 0.050494 | 4.513 | 4.4959 | 416.6232 | 169.8997 | 14.3934 | 14.5189 | 2351.188 | 2432.316
42.2167 | 3898.828 | 249.5484 | 151.1668 | 115.1234 | 35.0292 | 16.3422 | 29.8642 | 200.8684 | 0.051124 | 4.496 | 4.4988 | 410.9615 | 169.8854 | 14.3976 | 14.5572 | 2346.929 | 2426.116
42.225 | 3901.172 | 250.0974 | 151.1346 | 114.8093 | 35.027 | 16.3971 | 29.8755 | 201.7676 | 0.04599 | 4.5031 | 4.5292 | 406.9391 | 170.6084 | 14.3498 | 14.4601 | 2340.829 | 2407.025
42.2333 | 3896.484 | 249.9437 | 151.0823 | 114.8785 | 35.0174 | 16.3491 | 29.8924 | 200.921 | 0.0515 | 4.4938 | 4.4763 | 406.9128 | 169.7324 | 14.2846 | 14.4628 | 2355.053 | 2451.405
42.2417 | 3899.414 | 249.5579 | 151.0302 | 114.7027 | 35.0104 | 16.2186 | 29.9178 | 201.271 | 0.051736 | 4.4937 | 4.474 | 413.0426 | 169.9239 | 14.2884 | 14.4215 | 2371.267 | 2445.955
42.25 | 3898.828 | 250.4845 | 150.9141 | 114.6785 | 34.942 | 16.1829 | 29.9249 | 201.1821 | 0.049101 | 4.5014 | 4.4826 | 413.8461 | 170.0838 | 14.4172 | 14.4708 | 2352.884 | 2450.066
42.2583 | 3899.414 | 250.0292 | 150.9871 | 114.6594 | 34.9685 | 16.2005 | 29.9413 | 201.2096 | 0.04696 | 4.4808 | 4.4837 | 411.0387 | 169.854 | 14.2603 | 14.4445 | 2352.637 | 2445.071
42.2667 | 3897.656 | 250.2238 | 150.8879 | 114.5919 | 34.9725 | 16.229 | 29.9678 | 201.2324 | 0.040695 | 4.5098 | 4.4842 | 409.6518 | 169.8237 | 14.3405 | 14.5127 | 2337.72 | 2445.257
42.275 | 3899.414 | 250.2703 | 150.9467 | 114.6839 | 34.9955 | 16.2461 | 29.9505 | 201.4422 | 0.044123 | 4.4868 | 4.4929 | 414.6062 | 169.9669 | 14.3303 | 14.5027 | 2361.951 | 2445.226
42.2834 | 3901.172 | 249.6093 | 150.8931 | 114.8946 | 35.034 | 16.2982 | 29.9622 | 200.9783 | 0.047568 | 4.4941 | 4.4904 | 410.4139 | 169.9641 | 14.3037 | 14.4618 | 2348.766 | 2435.047
42.2917 | 3901.172 | 249.8068 | 150.8452 | 114.9315 | 35.0103 | 16.3296 | 29.9678 | 200.8816 | 0.043216 | 4.4796 | 4.4822 | 410.0939 | 169.8129 | 14.3864 | 14.5055 | 2345.85 | 2447.888
42.3 | 3897.07 | 249.4143 | 150.9269 | 115.1019 | 35.0007 | 16.3139 | 29.9554 | 201.0686 | 0.047783 | 4.4654 | 4.4974 | 407.4945 | 169.8565 | 14.3302 | 14.4789 | 2340.918 | 2441.991
42.3083 | 3899.414 | 249.6143 | 151.0376 | 115.1712 | 35.0064 | 16.2777 | 30.0334 | 200.901 | 0.045247 | 4.4734 | 4.4947 | 412.8774 | 169.8824 | 14.3373 | 14.4138 | 2356.596 | 2434.392
42.3167 | 3901.758 | 249.7011 | 151.0496 | 115.2644 | 35.0058 | 16.2298 | 30.0143 | 201.0652 | 0.043011 | 4.5414 | 4.5373 | 414.0427 | 170.1939 | 14.274 | 14.472 | 2337.473 | 2437.816
42.325 | 3900 | 250.4559 | 151.0411 | 115.3652 | 34.9814 | 16.1792 | 30.0142 | 201.2603 | 0.043435 | 4.5411 | 4.5404 | 410.045 | 169.6333 | 14.3518 | 14.4969 | 2347.627 | 2430.835
42.3334 | 3902.344 | 250.0115 | 150.9989 | 115.2767 | 34.9684 | 16.1703 | 30.0092 | 200.9445 | 0.04192 | 4.4889 | 4.4811 | 406.6848 | 169.6725 | 14.3522 | 14.4902 | 2361.68 | 2459.664
42.3417 | 3897.07 | 250.3122 | 151.1035 | 115.3744 | 34.9736 | 16.1626 | 30.0079 | 201.0784 | 0.047492 | 4.5076 | 4.497 | 411.4084 | 169.7867 | 14.3403 | 14.5165 | 2341.355 | 2468.362
42.35 | 3901.172 | 250.2328 | 151.2155 | 115.4312 | 34.9926 | 16.151 | 30.0113 | 200.7014 | 0.041437 | 4.4976 | 4.4696 | 416.4817 | 169.9079 | 14.3923 | 14.5059 | 2353.228 | 2422.92
42.3583 | 3899.414 | 249.2915 | 151.1024 | 115.2836 | 35.0041 | 16.1629 | 29.9999 | 200.9001 | 0.043875 | 4.4864 | 4.5013 | 408.5786 | 169.7947 | 14.3015 | 14.4887 | 2347.262 | 2422.266
42.3667 | 3902.344 | 249.9607 | 151.2104 | 115.0515 | 34.996 | 16.2591 | 30.0295 | 201.1161 | 0.047241 | 4.499 | 4.4909 | 405.5365 | 169.9021 | 14.4376 | 14.538 | 2354.222 | 2418.394
42.375 | 3901.758 | 249.9565 | 151.0977 | 114.8814 | 35.0192 | 16.266 | 30.0451 | 201.0132 | 0.046192 | 4.503 | 4.5142 | 411.5473 | 170.1683 | 14.3749 | 14.5308 | 2349.061 | 2441.479
42.3834 | 3900 | 249.6646 | 151.0206 | 114.7088 | 34.9932 | 16.2283 | 30.0428 | 200.7419 | 0.045492 | 4.4885 | 4.5024 | 416.6123 | 169.9926 | 14.2587 | 14.5177 | 2353.822 | 2449.726
42.3917 | 3898.828 | 249.5868 | 150.9996 | 114.542 | 34.9993 | 16.2297 | 30.0295 | 201.1573 | 0.046111 | 4.4779 | 4.4836 | 410.9065 | 170.0844 | 14.3328 | 14.4886 | 2357.613 | 2423.811
42.4 | 3898.828 | 250.05 | 150.8769 | 114.3438 | 34.9844 | 16.2322 | 30.0339 | 201.1371 | 0.047002 | 4.5056 | 4.5169 | 407.1942 | 170.0841 | 14.3168 | 14.4894 | 2367.967 | 2436.88
42.4083 | 3902.93 | 249.3751 | 150.7881 | 114.6085 | 35.0018 | 16.1769 | 30.0306 | 201.2124 | 0.051558 | 4.4659 | 4.4904 | 412.0561 | 170.0459 | 14.3096 | 14.4802 | 2346.469 | 2441.953
42.4167 | 3901.172 | 250.1394 | 150.8305 | 114.7543 | 35.0141 | 16.1539 | 30.035 | 201.2583 | 0.044245 | 4.4932 | 4.493 | 413.37 | 169.9751 | 14.3431 | 14.4342 | 2363.394 | 2457.134
42.425 | 3902.93 | 249.0515 | 150.7025 | 115.0202 | 35.0161 | 16.1242 | 30.0263 | 201.571 | 0.048038 | 4.3901 | 4.4914 | 410.8388 | 170.0139 | 14.341 | 14.4779 | 2338.691 | 2420.301
42.4333 | 3904.688 | 250.1606 | 150.7951 | 115.6593 | 35.0019 | 16.088 | 30.001 | 200.9149 | 0.052174 | 4.4939 | 4.505 | 407.7417 | 169.9708 | 14.3062 | 14.5061 | 2362.788 | 2449.945
42.4417 | 3900 | 249.644 | 150.9034 | 115.7855 | 34.9971 | 16.0838 | 30.0362 | 200.8686 | 0.058375 | 4.508 | 4.5195 | 411.1042 | 169.8863 | 14.3096 | 14.4904 | 2344.289 | 2433.7
42.45 | 3900 | 250.0076 | 151.0114 | 115.4665 | 35.0189 | 16.1322 | 30.0031 | 200.7182 | 0.059163 | 4.5114 | 4.5125 | 416.0547 | 169.8377 | 14.2462 | 14.4661 | 2339.208 | 2434.716
42.4583 | 3898.828 | 250.2434 | 150.9945 | 115.1868 | 35.011 | 16.1672 | 30.0446 | 200.9584 | 0.057176 | 4.5181 | 4.5015 | 411.5504 | 169.9076 | 14.2472 | 14.4815 | 2348.836 | 2475.707
42.4667 | 3900.586 | 250.2284 | 150.9425 | 114.7381 | 35.0177 | 16.2052 | 30.0981 | 201.2427 | 0.055816 | 4.5189 | 4.512 | 409.2083 | 170.1559 | 14.2665 | 14.4615 | 2354.993 | 2425.957
42.475 | 3901.172 | 249.8877 | 150.9811 | 114.7514 | 35.0148 | 16.2451 | 30.0778 | 201.189 | 0.053524 | 4.5006 | 4.4912 | 405.9913 | 169.6224 | 14.3812 | 14.4451 | 2357.729 | 2437.263
42.4834 | 3903.516 | 249.991 | 150.9603 | 114.5671 | 35.0265 | 16.2837 | 30.1372 | 201.7743 | 0.055736 | 4.5078 | 4.4872 | 416.0761 | 170.9377 | 14.2963 | 14.4928 | 2363.755 | 2431.886
42.4917 | 3900.586 | 249.7575 | 150.8552 | 114.427 | 34.9779 | 16.2918 | 30.1095 | 201.0005 | 0.056915 | 4.491 | 4.4724 | 416.6898 | 169.9277 | 14.3024 | 14.4998 | 2341.762 | 2432.797
42.5 | 3898.242 | 251.2457 | 150.7938 | 114.3954 | 34.9473 | 16.2442 | 30.0753 | 201.3207 | 0.058524 | 4.5186 | 4.4907 | 410.4164 | 170.124 | 14.3521 | 14.4547 | 2358.39 | 2419.545
42.5083 | 3899.414 | 250.2958 | 150.8944 | 114.7134 | 34.9914 | 16.1675 | 30.1066 | 201.4486 | 0.058444 | 4.4932 | 4.4826 | 406.2367 | 170.0981 | 14.3628 | 14.4712 | 2343.237 | 2451.285
42.5167 | 3900.586 | 250.614 | 150.8961 | 114.9193 | 34.9524 | 16.0841 | 30.0849 | 201.2701 | 0.056294 | 4.5188 | 4.4945 | 413.054 | 170.0098 | 14.2649 | 14.4866 | 2353.795 | 2452.96
42.525 | 3901.172 | 250.1106 | 150.9164 | 115.1021 | 34.9612 | 16.0605 | 30.0832 | 201.1059 | 0.053366 | 4.5023 | 4.5404 | 416.7519 | 169.7332 | 14.3258 | 14.5146 | 2343.547 | 2470.329
42.5333 | 3907.031 | 249.5956 | 151.0017 | 115.2229 | 35.0244 | 16.1101 | 30.1148 | 201.122 | 0.048354 | 4.4955 | 4.4948 | 409.8287 | 169.9846 | 14.2767 | 14.5116 | 2329.103 | 2432.902
42.5417 | 3899.414 | 249.4984 | 151.0993 | 115.363 | 35.0303 | 16.2961 | 30.0475 | 201.0262 | 0.053888 | 4.4874 | 4.4309 | 405.6047 | 169.8728 | 14.3724 | 14.4761 | 2344.162 | 2452.54
42.55 | 3900.586 | 249.3695 | 151.1732 | 115.5157 | 35.0723 | 16.4401 | 30.1161 | 201.5765 | 0.054448 | 4.455 | 4.4732 | 412.2287 | 170.2979 | 14.3155 | 14.527 | 2355.838 | 2429.22
42.5583 | 3903.516 | 250.3357 | 151.1515 | 115.6178 | 35.0343 | 16.3846 | 30.0582 | 200.9301 | 0.048154 | 4.4974 | 4.5203 | 416.9651 | 169.8762 | 14.2262 | 14.4505 | 2358.779 | 2428.375
42.5667 | 3897.07 | 250.0174 | 151.2444 | 115.423 | 35.002 | 16.2305 | 30.0335 | 201.1213 | 0.05495 | 4.5007 | 4.5156 | 408.4737 | 169.7058 | 14.2769 | 14.4515 | 2357.033 | 2430.723
42.575 | 3899.414 | 250.3099 | 151.2043 | 115.1596 | 34.9732 | 16.1601 | 30.0491 | 200.824 | 0.04845 | 4.5057 | 4.508 | 408.7464 | 169.9139 | 14.2898 | 14.4879 | 2347.561 | 2452.502
42.5834 | 3902.344 | 250.3402 | 151.2308 | 114.8589 | 34.9658 | 16.1536 | 30.0663 | 200.8217 | 0.05369 | 4.5236 | 4.4968 | 411.659 | 169.595 | 14.2519 | 14.4671 | 2367.378 | 2419.077
42.5917 | 3897.07 | 250.2253 | 151.1423 | 115.0023 | 34.9682 | 16.1619 | 30.0752 | 201.4058 | 0.053877 | 4.4946 | 4.4889 | 415.9923 | 170.0426 | 14.3462 | 14.4722 | 2366.113 | 2435.081
42.6 | 3898.242 | 249.8554 | 151.1098 | 114.9344 | 34.9688 | 16.2 | 30.0688 | 201.23 | 0.051221 | 4.5043 | 4.5075 | 408.731 | 169.7621 | 14.3008 | 14.4902 | 2369.445 | 2480.823
42.6083 | 3901.758 | 249.7065 | 151.0938 | 114.697 | 35.011 | 16.2785 | 30.0395 | 201.1042 | 0.047096 | 4.5042 | 4.4965 | 408.9217 | 169.9827 | 14.3529 | 14.5175 | 2351.261 | 2447.323
42.6167 | 3894.727 | 249.6875 | 151.0603 | 114.8708 | 35.0183 | 16.3482 | 30.0829 | 201.0088 | 0.048815 | 4.49 | 4.5046 | 415.8053 | 169.9324 | 14.4057 | 14.5142 | 2337.596 | 2432.949
42.625 | 3899.414 | 249.9872 | 151.0393 | 114.8432 | 34.9841 | 16.338 | 30.083 | 201.2635 | 0.046956 | 4.4856 | 4.4729 | 412.746 | 169.7886 | 14.3207 | 14.5423 | 2328.285 | 2421.795
42.6333 | 3898.828 | 249.7272 | 150.9557 | 114.7615 | 35.0275 | 16.3861 | 30.0638 | 201.0386 | 0.055097 | 4.493 | 4.497 | 407.599 | 169.7936 | 14.3664 | 14.527 | 2345.975 | 2423.857
42.6417 | 3901.172 | 249.3887 | 150.9383 | 114.7123 | 34.9601 | 16.3581 | 30.0345 | 201.2111 | 0.052013 | 4.4974 | 4.4863 | 405.9176 | 170.0145 | 14.2814 | 14.4715 | 2345.975 | 2459.527
42.65 | 3901.172 | 250.3212 | 150.8423 | 114.7947 | 34.9665 | 16.2305 | 30.0516 | 201.1664 | 0.04609 | 4.5109 | 4.5109 | 413.3314 | 169.9899 | 14.3808 | 14.4406 | 2345.429 | 2426.743
42.6583 | 3898.828 | 249.6042 | 150.922 | 114.7654 | 34.9858 | 16.1829 | 30.0629 | 201.2367 | 0.054499 | 4.4968 | 4.4832 | 416.2458 | 170.0017 | 14.3166 | 14.4625 | 2332.284 | 2433.178
42.6667 | 3897.656 | 250.1891 | 150.8608 | 114.7083 | 35.0173 | 16.1947 | 30.0611 | 201.4034 | 0.051151 | 4.4747 | 4.4558 | 411.5553 | 170.0985 | 14.3701 | 14.4846 | 2343.882 | 2446.771
42.675 | 3902.344 | 249.5159 | 150.8832 | 114.6658 | 35.0386 | 16.2153 | 30.0695 | 200.8537 | 0.056061 | 4.4807 | 4.4779 | 405.8899 | 170.2204 | 14.3341 | 14.5 | 2356.87 | 2433.875
42.6833 | 3902.344 | 250.2711 | 150.8353 | 114.7192 | 35.0059 | 16.2583 | 29.9679 | 201.403 | 0.05137 | 4.4908 | 4.5277 | 409.1211 | 170.0756 | 14.2457 | 14.4369 | 2338.198 | 2404.371
42.6917 | 3902.93 | 249.8008 | 150.7604 | 114.9201 | 34.9971 | 16.2761 | 29.9687 | 201.5178 | 0.051663 | 4.4912 | 4.4997 | 415.9352 | 170.1464 | 14.2988 | 14.4936 | 2372.731 | 2429.571
42.7 | 3902.344 | 249.8681 | 150.9085 | 115.0983 | 35.0435 | 16.2863 | 30.0003 | 201.3139 | 0.051229 | 4.5036 | 4.5207 | 410.4134 | 170.1069 | 14.3944 | 14.4965 | 2345.516 | 2430.131
42.7084 | 3900.586 | 250.6777 | 150.8882 | 115.2298 | 35.0157 | 16.2842 | 30.0152 | 201.286 | 0.045937 | 4.4987 | 4.4708 | 408.1941 | 170.3271 | 14.3491 | 14.4422 | 2360.717 | 2421.424
42.7167 | 3900 | 249.3788 | 150.9023 | 115.2834 | 35.0111 | 16.2509 | 29.9626 | 201.1238 | 0.05524 | 4.5114 | 4.5054 | 413.5903 | 170.0812 | 14.38 | 14.5119 | 2363.8 | 2417.201
42.725 | 3901.758 | 250.2688 | 151.0104 | 115.342 | 34.9857 | 16.2345 | 29.9319 | 201.2326 | 0.045741 | 4.5042 | 4.4874 | 415.5945 | 170.0171 | 14.3534 | 14.5442 | 2378.2 | 2427.049
42.7333 | 3897.656 | 250.4298 | 151.0703 | 115.2352 | 34.9836 | 16.1972 | 29.946 | 200.9516 | 0.049109 | 4.492 | 4.4717 | 413.4039 | 169.7196 | 14.3848 | 14.4744 | 2353.997 | 2427.909
42.7417 | 3904.102 | 250.0794 | 151.0235 | 115.343 | 34.9592 | 16.1535 | 29.8887 | 201.2947 | 0.050792 | 4.4844 | 4.4917 | 406.9101 | 169.9487 | 14.3896 | 14.4808 | 2344.984 | 2461.623
42.75 | 3903.516 | 249.6562 | 151.0721 | 115.3776 | 34.9787 | 16.1 | 29.8562 | 200.9924 | 0.04294 | 4.4828 | 4.513 | 414.3611 | 169.9119 | 14.2953 | 14.4804 | 2351.838 | 2432.8
42.7584 | 3903.516 | 250.7163 | 151.0909 | 115.2595 | 35.0037 | 16.1356 | 29.8406 | 200.829 | 0.038956 | 4.4889 | 4.5063 | 414.293 | 170.0018 | 14.3625 | 14.5301 | 2351.29 | 2403.745
42.7667 | 3900 | 250.7626 | 151.1821 | 115.0937 | 35.0038 | 16.2479 | 29.8491 | 201.1777 | 0.042131 | 4.5127 | 4.5139 | 411.1051 | 170.0362 | 14.3275 | 14.5087 | 2350.664 | 2445.287
42.775 | 3899.414 | 250.4621 | 151.1411 | 115.0296 | 35.0331 | 16.3387 | 29.8157 | 201.1285 | 0.044259 | 4.5136 | 4.513 | 408.2174 | 170.0011 | 14.3712 | 14.4758 | 2371.261 | 2418.604
42.7833 | 3898.242 | 249.7865 | 151.1307 | 114.9318 | 35.0409 | 16.3794 | 29.7927 | 200.9463 | 0.040238 | 4.4951 | 4.4993 | 411.5745 | 169.8208 | 14.3181 | 14.4968 | 2338.545 | 2432.975
42.7917 | 3897.656 | 250.1013 | 151.1493 | 114.891 | 35.022 | 16.302 | 29.8272 | 200.829 | 0.048407 | 4.4682 | 4.4744 | 414.4267 | 170.0937 | 14.4164 | 14.5287 | 2346.747 | 2418.21
42.8 | 3900.586 | 250.2334 | 151.134 | 114.8756 | 35.0106 | 16.2361 | 29.8075 | 201.1454 | 0.044352 | 4.515 | 4.4997 | 415.8361 | 169.8863 | 14.3664 | 14.4985 | 2346.284 | 2454.595
42.8083 | 3897.656 | 250.473 | 151.0489 | 114.8617 | 34.9942 | 16.1751 | 29.8442 | 201.1335 | 0.047376 | 4.5356 | 4.5058 | 409.2873 | 170.0201 | 14.3638 | 14.4763 | 2380.466 | 2440.526
42.8167 | 3900.586 | 249.7445 | 150.9978 | 114.7989 | 34.9771 | 16.1479 | 29.8382 | 201.1204 | 0.047127 | 4.5097 | 4.5105 | 406.2037 | 169.808 | 14.4028 | 14.4832 | 2340.121 | 2409.473
42.825 | 3900.586 | 250.5883 | 150.9034 | 114.6609 | 35.0143 | 16.1292 | 29.8304 | 201.65 | 0.043613 | 4.4974 | 4.5126 | 413.0044 | 170.0566 | 14.3615 | 14.4779 | 2344.969 | 2426.65
42.8333 | 3896.484 | 249.7399 | 151.0119 | 114.5954 | 34.9829 | 16.214 | 29.8205 | 201.2258 | 0.044827 | 4.4846 | 4.4938 | 415.4615 | 170.0717 | 14.4314 | 14.5395 | 2343.669 | 2416.262
42.8417 | 3897.656 | 250.6156 | 150.9445 | 114.7965 | 35.0113 | 16.3213 | 29.8658 | 201.4256 | 0.045556 | 4.5113 | 4.4847 | 411.3521 | 170.0796 | 14.4358 | 14.4938 | 2341.704 | 2443.247
42.85 | 3900 | 250.6819 | 150.9276 | 115.0099 | 35.0564 | 16.3829 | 29.8764 | 201.0956 | 0.043749 | 4.4894 | 4.4668 | 409.9991 | 169.9275 | 14.2755 | 14.4849 | 2337.458 | 2465.753
42.8584 | 3900 | 249.5981 | 150.9684 | 115.0961 | 35.0264 | 16.3305 | 29.8527 | 201.2799 | 0.048638 | 4.4916 | 4.4825 | 410.6159 | 170.1785 | 14.303 | 14.4503 | 2354.256 | 2415.393
42.8667 | 3901.758 | 251.0872 | 150.9886 | 115.3026 | 35.0205 | 16.2545 | 29.816 | 201.2661 | 0.046307 | 4.5129 | 4.5182 | 415.6678 | 169.8438 | 14.3075 | 14.4543 | 2359.828 | 2436.867
42.875 | 3899.414 | 249.7408 | 151.0475 | 115.3145 | 34.9917 | 16.2323 | 29.8395 | 201.1132 | 0.047696 | 4.4792 | 4.5015 | 413.7073 | 170.0138 | 14.367 | 14.5099 | 2353.494 | 2439.939
42.8833 | 3902.344 | 250.1826 | 151.0504 | 115.4045 | 34.9518 | 16.2009 | 29.8256 | 201.1427 | 0.052602 | 4.5121 | 4.515 | 406.9006 | 169.7895 | 14.3415 | 14.5273 | 2332.283 | 2447.009
42.8917 | 3898.242 | 250.9127 | 151.1395 | 115.4306 | 34.9945 | 16.1796 | 29.8674 | 201.0021 | 0.051323 | 4.4969 | 4.5123 | 410.5526 | 169.9238 | 14.3303 | 14.4874 | 2344.847 | 2444.262
42.9 | 3902.93 | 250.619 | 151.0828 | 115.3453 | 34.9785 | 16.1807 | 29.8518 | 200.7849 | 0.055846 | 4.5033 | 4.5106 | 415.9687 | 169.6117 | 14.4139 | 14.5247 | 2363.101 | 2453.367
42.9083 | 3893.555 | 249.6073 | 151.1063 | 115.1298 | 34.9709 | 16.195 | 29.8297 | 200.872 | 0.058581 | 4.4819 | 4.4957 | 414.1172 | 169.6893 | 14.3757 | 14.4995 | 2345.697 | 2450.035
42.9167 | 3897.656 | 250.3411 | 151.0762 | 114.946 | 35.0202 | 16.2302 | 29.8884 | 201.0607 | 0.055039 | 4.4834 | 4.505 | 407.3972 | 169.7383 | 14.4061 | 14.5084 | 2356.483 | 2432.942
42.925 | 3897.656 | 250.5631 | 151.0102 | 114.8889 | 35.0227 | 16.2608 | 29.8941 | 200.9152 | 0.060322 | 4.493 | 4.4734 | 409.1297 | 169.9926 | 14.3778 | 14.4422 | 2370.016 | 2415.838
42.9333 | 3904.688 | 250.3058 | 150.9656 | 114.7808 | 34.9984 | 16.2538 | 29.8762 | 201.0347 | 0.057471 | 4.5178 | 4.493 | 413.2242 | 169.9613 | 14.3527 | 14.4943 | 2336.905 | 2438.537
42.9417 | 3902.93 | 249.9651 | 150.9449 | 114.6656 | 34.9868 | 16.246 | 29.8795 | 201.4451 | 0.054088 | 4.525 | 4.5077 | 413.0833 | 170.2473 | 14.3036 | 14.4751 | 2337.566 | 2431.062
42.95 | 3900 | 249.8583 | 150.854 | 114.5672 | 35.0208 | 16.2727 | 29.9064 | 201.1491 | 0.055633 | 4.5223 | 4.49 | 407.9981 | 170.1823 | 14.3952 | 14.5301 | 2339.295 | 2433.297
42.9584 | 3898.828 | 249.6165 | 150.801 | 114.6888 | 34.9697 | 16.3077 | 29.8959 | 201.3592 | 0.058668 | 4.4987 | 4.4868 | 409.9779 | 170.2447 | 14.3823 | 14.5446 | 2336.616 | 2449.935
42.9667 | 3899.414 | 250.1315 | 150.7882 | 114.8204 | 35.0038 | 16.2766 | 29.934 | 201.0509 | 0.061998 | 4.5215 | 4.5364 | 414.3604 | 170.1659 | 14.3678 | 14.5257 | 2343.68 | 2424.536
42.975 | 3897.07 | 250.3593 | 150.7795 | 114.9983 | 34.9898 | 16.2343 | 29.9314 | 201.1936 | 0.056062 | 4.5028 | 4.5287 | 415.1008 | 169.9629 | 14.3791 | 14.5576 | 2344.794 | 2452.126
42.9833 | 3899.414 | 250.1874 | 150.8592 | 115.088 | 35.0134 | 16.2031 | 29.9401 | 201.4456 | 0.049101 | 4.51 | 4.4685 | 407.9847 | 170.1297 | 14.3211 | 14.4483 | 2357.182 | 2439.549
42.9917 | 3896.484 | 250.4207 | 150.8497 | 115.1572 | 34.9694 | 16.1953 | 29.9679 | 201.3334 | 0.049379 | 4.5128 | 4.4815 | 406.1898 | 170.0493 | 14.3483 | 14.5114 | 2359.131 | 2401.213
43 | 3900 | 251.2128 | 150.9813 | 115.2114 | 35.026 | 16.1303 | 29.9672 | 200.9415 | 0.04255 | 4.5063 | 4.4891 | 412.5943 | 169.8575 | 14.3496 | 14.4954 | 2369.308 | 2447.606
43.0084 | 3901.172 | 249.7659 | 150.9751 | 115.299 | 34.9813 | 16.1873 | 29.9623 | 200.8564 | 0.049165 | 4.4883 | 4.4742 | 414.7262 | 169.9385 | 14.3347 | 14.4745 | 2341.478 | 2462.471
43.0167 | 3899.414 | 249.939 | 151.0228 | 115.1688 | 35.01 | 16.2886 | 29.9541 | 201.4351 | 0.049701 | 4.4805 | 4.5076 | 407.9782 | 170.0112 | 14.3418 | 14.5036 | 2362.958 | 2391.358
43.025 | 3897.656 | 250.1902 | 151.0662 | 115.3542 | 35.0152 | 16.3723 | 29.9698 | 200.8767 | 0.053685 | 4.4975 | 4.5301 | 406.6664 | 169.7827 | 14.3733 | 14.5218 | 2349.746 | 2500.38
43.0333 | 3897.656 | 249.9886 | 151.1649 | 115.3485 | 34.995 | 16.4108 | 29.9925 | 200.7458 | 0.063085 | 4.4993 | 4.5239 | 411.1706 | 169.7458 | 14.4009 | 14.4686 | 2368.951 | 2426.466
43.0417 | 3898.828 | 249.423 | 151.1197 | 115.0314 | 34.9955 | 16.3646 | 29.9838 | 200.8931 | 0.058795 | 4.4902 | 4.4977 | 415.7676 | 169.8965 | 14.4012 | 14.5123 | 2340.123 | 2434.999
43.05 | 3898.242 | 250.1389 | 151.0327 | 114.9164 | 34.9651 | 16.3285 | 29.9841 | 201.0852 | 0.053806 | 4.4981 | 4.4887 | 410.5782 | 170.0378 | 14.2182 | 14.4409 | 2332.571 | 2411.427
43.0583 | 3898.242 | 249.339 | 150.9589 | 114.8468 | 34.9897 | 16.3014 | 30.036 | 201.2171 | 0.05915 | 4.5093 | 4.4888 | 407.3368 | 169.8814 | 14.2798 | 14.4454 | 2333.242 | 2428.658
43.0667 | 3897.07 | 250.3932 | 150.9507 | 114.7785 | 34.9996 | 16.2285 | 30.0273 | 201.4431 | 0.052696 | 4.5073 | 4.484 | 412.9332 | 170.1082 | 14.3357 | 14.5109 | 2361.833 | 2453.071
43.075 | 3902.93 | 249.4841 | 150.9202 | 114.5533 | 34.9528 | 16.1758 | 29.9755 | 202.1326 | 0.049674 | 4.4941 | 4.4943 | 412.7697 | 171.2029 | 14.312 | 14.4551 | 2335.103 | 2435.599
43.0834 | 3900 | 250.2413 | 150.9003 | 114.5567 | 34.9747 | 16.1856 | 29.9752 | 201.2632 | 0.050168 | 4.5156 | 4.4938 | 410.3366 | 170.0372 | 14.3025 | 14.3799 | 2355.654 | 2423.369
43.0917 | 3898.828 | 249.631 | 150.9183 | 114.5459 | 35.0104 | 16.2072 | 29.9831 | 201.2573 | 0.050699 | 4.5102 | 4.4751 | 406.0902 | 170.0178 | 14.273 | 14.4072 | 2332.359 | 2421.695
43.1 | 3899.414 | 249.5606 | 150.783 | 114.7427 | 34.9939 | 16.3153 | 29.9039 | 201.4193 | 0.045979 | 4.5136 | 4.5228 | 413.1654 | 170.4323 | 14.2722 | 14.4391 | 2341.355 | 2443.654
43.1083 | 3900.586 | 249.8189 | 150.8374 | 114.8484 | 34.9975 | 16.4138 | 29.9266 | 201.3848 | 0.043548 | 4.4851 | 4.4769 | 416.2553 | 169.9774 | 14.2715 | 14.4273 | 2342.406 | 2404.241
43.1167 | 3897.07 | 249.5181 | 150.9168 | 115.437 | 35.0078 | 16.4075 | 29.9174 | 200.9893 | 0.052365 | 4.4877 | 4.4831 | 411.6995 | 170.0469 | 14.3307 | 14.4904 | 2356.937 | 2397.49
43.125 | 3899.414 | 250.2305 | 150.958 | 115.4497 | 34.9663 | 16.3083 | 29.9213 | 201.4975 | 0.050543 | 4.5016 | 4.4979 | 406.1578 | 170.1374 | 14.2843 | 14.4781 | 2329.468 | 2449.629
43.1334 | 3898.242 | 250.2498 | 151.0454 | 115.6967 | 34.9914 | 16.2632 | 29.908 | 201.1172 | 0.048702 | 4.4816 | 4.4904 | 412.4432 | 169.7178 | 14.3184 | 14.4395 | 2378.651 | 2436.232
43.1417 | 3897.656 | 250.1875 | 151.0616 | 115.1832 | 34.9963 | 16.229 | 29.9153 | 201.0053 | 0.048464 | 4.467 | 4.4859 | 412.5424 | 169.907 | 14.3093 | 14.551 | 2351.859 | 2422.574
43.15 | 3901.172 | 249.7666 | 151.0413 | 114.9156 | 34.9897 | 16.2166 | 29.9586 | 201.341 | 0.054259 | 4.484 | 4.4898 | 413.952 | 170.0258 | 14.2943 | 14.5032 | 2348.084 | 2419.886
43.1583 | 3901.758 | 249.4254 | 151.0118 | 114.8014 | 34.9981 | 16.1792 | 29.9436 | 201.2051 | 0.046003 | 4.4983 | 4.5038 | 409.7926 | 170.0012 | 14.3718 | 14.4975 | 2324.958 | 2458.546
43.1667 | 3900.586 | 250.3562 | 151.0031 | 114.6723 | 34.9854 | 16.1776 | 29.9687 | 201.6038 | 0.051147 | 4.4938 | 4.492 | 406.0236 | 169.9385 | 14.3644 | 14.4874 | 2342.803 | 2426.029
43.175 | 3899.414 | 249.971 | 151.0261 | 114.5814 | 34.9964 | 16.1887 | 30.0055 | 201.4729 | 0.058161 | 4.5037 | 4.4979 | 412.3406 | 170.1365 | 14.3603 | 14.5573 | 2335.946 | 2421.262
43.1833 | 3901.172 | 250.2363 | 150.9916 | 114.5108 | 35.0162 | 16.2039 | 30.0358 | 201.1995 | 0.049747 | 4.5122 | 4.5013 | 416.4436 | 170.1324 | 14.337 | 14.4913 | 2366.964 | 2466.5
43.1917 | 3897.07 | 250.1392 | 150.8885 | 114.7734 | 35.0185 | 16.2333 | 30.0474 | 201.2913 | 0.043445 | 4.5182 | 4.5248 | 411.7591 | 169.9279 | 14.3269 | 14.5127 | 2354.577 | 2459.663
43.2 | 3899.414 | 249.9147 | 151.0239 | 114.9603 | 34.9834 | 16.2876 | 30.0469 | 201.5845 | 0.046259 | 4.4857 | 4.513 | 408.9784 | 169.9825 | 14.3712 | 14.4353 | 2376.809 | 2419.792
43.2083 | 3902.344 | 249.7242 | 150.9893 | 115.0712 | 35.0403 | 16.3344 | 30.085 | 201.066 | 0.048893 | 4.4925 | 4.51 | 409.1963 | 169.8982 | 14.3221 | 14.436 | 2362.227 | 2416.538
43.2167 | 3900.586 | 249.397 | 151.0519 | 115.2389 | 35.0372 | 16.2968 | 30.0674 | 201.1494 | 0.049213 | 4.4898 | 4.51 | 413.3332 | 170.0112 | 14.31 | 14.4539 | 2342.222 | 2407.952
43.225 | 3902.93 | 249.354 | 151.0592 | 115.3815 | 34.9638 | 16.2535 | 30.0838 | 201.4418 | 0.051931 | 4.5052 | 4.4675 | 416.302 | 169.9751 | 14.3238 | 14.4564 | 2357.039 | 2433.184
43.2334 | 3898.242 | 250.0349 | 151.187 | 115.4495 | 34.9903 | 16.2298 | 30.0588 | 200.9218 | 0.051386 | 4.5061 | 4.4806 | 411.4304 | 169.6529 | 14.2669 | 14.4461 | 2352.091 | 2441.952
43.2417 | 3899.414 | 249.8724 | 151.2018 | 115.4659 | 34.9522 | 16.1925 | 30.0568 | 201.2405 | 0.053245 | 4.5059 | 4.4792 | 407.0661 | 170.137 | 14.3055 | 14.4773 | 2339.324 | 2456.659
43.25 | 3901.758 | 249.8668 | 151.2536 | 115.404 | 35.0314 | 16.1764 | 30.0978 | 200.8938 | 0.044403 | 4.496 | 4.4814 | 414.7538 | 169.7615 | 14.4372 | 14.5165 | 2354.756 | 2413.539
43.2583 | 3897.656 | 249.2437 | 151.2007 | 115.1943 | 34.9892 | 16.1769 | 30.1069 | 201.1181 | 0.051316 | 4.4781 | 4.4718 | 416.0402 | 169.7511 | 14.3831 | 14.5153 | 2341.202 | 2460.415
43.2667 | 3899.414 | 250.0872 | 151.2109 | 114.9365 | 34.9888 | 16.1692 | 30.1022 | 201.5024 | 0.048424 | 4.4909 | 4.4965 | 412.292 | 169.8422 | 14.2782 | 14.4505 | 2367.367 | 2423.478
43.275 | 3902.93 | 250.1618 | 151.0578 | 114.7585 | 34.9798 | 16.1935 | 30.0936 | 201.2431 | 0.04927 | 4.4911 | 4.4991 | 406.9182 | 169.9617 | 14.3576 | 14.5105 | 2347.273 | 2436.472
43.2833 | 3901.758 | 249.888 | 151.0938 | 114.6237 | 34.9761 | 16.2294 | 30.1382 | 201.534 | 0.048432 | 4.5093 | 4.5075 | 410.8927 | 170.1327 | 14.4176 | 14.5177 | 2359.177 | 2447.941
43.2917 | 3900 | 249.202 | 150.9337 | 114.5119 | 34.9895 | 16.2315 | 30.1573 | 201.1102 | 0.051698 | 4.491 | 4.5121 | 415.6409 | 169.774 | 14.3566 | 14.4826 | 2339.724 | 2407.985
43.3 | 3900.586 | 249.9868 | 150.8561 | 114.4351 | 34.9726 | 16.26 | 30.1075 | 201.3557 | 0.044996 | 4.4994 | 4.506 | 409.0966 | 169.9193 | 14.3438 | 14.4611 | 2337.015 | 2442.07
43.3083 | 3900 | 250.646 | 150.8161 | 114.226 | 34.9935 | 16.2841 | 30.1334 | 203.4495 | 0.048193 | 4.4953 | 4.524 | 408.0623 | 171.4617 | 14.3318 | 14.4852 | 2359.903 | 2425.983
43.3167 | 3901.172 | 249.692 | 150.8137 | 115.5049 | 34.9825 | 16.2611 | 30.1149 | 201.68 | 0.047147 | 4.4939 | 4.4995 | 411.7615 | 170.2006 | 14.4055 | 14.5111 | 2376.6 | 2420.95
43.325 | 3899.414 | 249.1177 | 150.9933 | 115.9464 | 35 | 16.2427 | 30.0665 | 201.3369 | 0.046669 | 4.4964 | 4.4962 | 416.3036 | 169.89 | 14.3364 | 14.5257 | 2346.129 | 2426.557
43.3334 | 3900.586 | 249.7601 | 151.0861 | 115.5721 | 34.9911 | 16.2405 | 30.0106 | 200.9879 | 0.049122 | 4.504 | 4.5021 | 405.8691 | 169.67 | 14.274 | 14.425 | 2358.881 | 2414.501
43.3417 | 3900.586 | 250.1527 | 151.0301 | 115.2316 | 34.9849 | 16.2419 | 30.0462 | 200.9128 | 0.051636 | 4.5043 | 4.4867 | 406.0599 | 169.8558 | 14.3921 | 14.4657 | 2354.027 | 2408.397
43.35 | 3899.414 | 250.2573 | 150.997 | 115.074 | 35.0011 | 16.2525 | 29.9887 | 200.9276 | 0.048606 | 4.503 | 4.5028 | 414.6783 | 169.7905 | 14.2575 | 14.4032 | 2370.181 | 2444.971
43.3583 | 3898.242 | 249.2512 | 151.0087 | 114.8778 | 34.9945 | 16.2611 | 29.9828 | 200.8588 | 0.052279 | 4.4961 | 4.4987 | 413.8536 | 169.8308 | 14.3333 | 14.4789 | 2354.356 | 2445.161
43.3667 | 3902.93 | 250.2329 | 151.0025 | 114.8066 | 35.0267 | 16.2516 | 29.9636 | 201.0475 | 0.049177 | 4.5135 | 4.5195 | 406.629 | 170.1562 | 14.251 | 14.4467 | 2352.443 | 2453.729
43.375 | 3899.414 | 250.0534 | 150.9442 | 114.6821 | 34.9987 | 16.2407 | 29.9802 | 201.8461 | 0.053481 | 4.5045 | 4.5046 | 405.4548 | 170.2659 | 14.3463 | 14.4848 | 2357.011 | 2438.487
43.3834 | 3903.516 | 250.275 | 150.8927 | 114.5348 | 35.0097 | 16.2367 | 29.9346 | 201.6971 | 0.047779 | 4.5129 | 4.4975 | 413.6446 | 169.8989 | 14.2923 | 14.4185 | 2356.592 | 2415.178
43.3917 | 3895.898 | 249.1002 | 150.8712 | 114.537 | 35.0264 | 16.2696 | 29.9088 | 201.1758 | 0.049423 | 4.4754 | 4.4859 | 413.874 | 169.8015 | 14.2806 | 14.4199 | 2345.837 | 2414.137
43.4 | 3903.516 | 250.0047 | 150.809 | 114.7342 | 35.0169 | 16.2873 | 29.9259 | 201.212 | 0.045865 | 4.4925 | 4.5023 | 410.7183 | 170.2058 | 14.2936 | 14.4666 | 2352.794 | 2444.492
43.4083 | 3905.859 | 250.067 | 150.841 | 114.9906 | 34.9567 | 16.3342 | 29.9006 | 200.8163 | 0.045732 | 4.5137 | 4.5026 | 407.8562 | 169.8929 | 14.3446 | 14.5211 | 2347.174 | 2419.329
43.4167 | 3897.07 | 249.3035 | 150.9614 | 115.0997 | 35.0415 | 16.3409 | 29.9341 | 202.0394 | 0.047839 | 4.4849 | 4.4918 | 414.7738 | 171.2395 | 14.3108 | 14.4553 | 2349.689 | 2436.232
43.425 | 3901.172 | 250.2407 | 151.0008 | 115.2042 | 35.0201 | 16.3253 | 29.9383 | 200.7834 | 0.044627 | 4.49 | 4.4866 | 411.9858 | 169.9498 | 14.4312 | 14.5107 | 2335.882 | 2419.672
43.4333 | 3901.758 | 250.3614 | 150.9327 | 115.3536 | 34.9559 | 16.2227 | 29.9038 | 201.1292 | 0.043445 | 4.4991 | 4.4822 | 408.646 | 170.0388 | 14.3703 | 14.4722 | 2352.991 | 2425.99
43.4417 | 3897.656 | 249.7108 | 151.0077 | 115.4084 | 34.9581 | 16.1625 | 29.8859 | 200.7581 | 0.051614 | 4.5073 | 4.4956 | 411.7888 | 169.9904 | 14.3851 | 14.5232 | 2373.799 | 2428.593
43.45 | 3902.93 | 249.9378 | 151.122 | 115.5082 | 34.9829 | 16.1705 | 29.8918 | 200.4881 | 0.047487 | 4.5159 | 4.5026 | 416.6458 | 169.7599 | 14.3178 | 14.481 | 2353.361 | 2407.482
43.4584 | 3898.828 | 250.1746 | 151.0756 | 115.1264 | 35.0048 | 16.2232 | 29.8916 | 200.9567 | 0.048801 | 4.4977 | 4.4827 | 415.4644 | 169.923 | 14.3546 | 14.4278 | 2362.696 | 2428.132
43.4667 | 3900 | 250.2047 | 151.0895 | 114.8819 | 35.0096 | 16.3266 | 29.8927 | 200.7423 | 0.046407 | 4.51 | 4.4986 | 408.8668 | 170.0125 | 14.3718 | 14.4941 | 2352.027 | 2419.152
43.475 | 3897.07 | 250.3465 | 151.1089 | 114.8561 | 35.0537 | 16.352 | 29.9354 | 200.721 | 0.041404 | 4.5158 | 4.4781 | 405.7924 | 169.9317 | 14.3041 | 14.4228 | 2369.749 | 2437.836
43.4833 | 3897.656 | 249.9746 | 151.033 | 114.6365 | 35.0333 | 16.3319 | 29.872 | 201.1343 | 0.040559 | 4.5094 | 4.5182 | 416.8153 | 170.1754 | 14.3271 | 14.4576 | 2369.273 | 2423.966
43.4917 | 3900 | 249.4621 | 151.0533 | 114.5591 | 35.001 | 16.2998 | 29.9275 | 201.1836 | 0.034468 | 4.4786 | 4.5135 | 414.7038 | 170.1997 | 14.3293 | 14.5015 | 2352.722 | 2431.631
43.5 | 3900 | 249.6009 | 150.993 | 114.4906 | 34.9789 | 16.2707 | 29.9165 | 201.0709 | 0.033839 | 4.4924 | 4.5077 | 406.4824 | 170.0479 | 14.2422 | 14.4665 | 2340.541 | 2435.082
43.5084 | 3900.586 | 249.5629 | 150.9318 | 114.7544 | 34.9918 | 16.1983 | 29.8942 | 200.9894 | 0.043603 | 4.4861 | 4.5031 | 409.416 | 170.2204 | 14.3071 | 14.503 | 2372.376 | 2421.841
43.5167 | 3898.242 | 250.0525 | 150.9223 | 114.9068 | 34.945 | 16.1345 | 29.91 | 201.1804 | 0.058872 | 4.4812 | 4.5063 | 415.8241 | 170.2137 | 14.3592 | 14.5059 | 2363.658 | 2435.734
43.525 | 3900.586 | 250.2086 | 150.9151 | 114.9867 | 34.9238 | 16.1371 | 29.9108 | 202.0628 | 0.057051 | 4.5084 | 4.5054 | 411.7127 | 170.7729 | 14.2962 | 14.4387 | 2345.517 | 2464.665
43.5333 | 3902.93 | 250.4307 | 150.9721 | 115.1435 | 34.9363 | 16.2483 | 29.9042 | 200.9631 | 0.05663 | 4.5076 | 4.5276 | 406.6261 | 169.995 | 14.2695 | 14.4495 | 2370.925 | 2441.051
43.5417 | 3901.172 | 250.271 | 151.0633 | 115.2665 | 34.974 | 16.3698 | 29.917 | 200.9776 | 0.058179 | 4.5179 | 4.499 | 411.3643 | 169.7669 | 14.3079 | 14.478 | 2337.748 | 2455.758
43.55 | 3898.828 | 250.9086 | 151.0739 | 115.4201 | 34.9812 | 16.4186 | 29.955 | 200.9308 | 0.059161 | 4.5135 | 4.4713 | 414.5999 | 169.8913 | 14.3042 | 14.4546 | 2337.599 | 2436.556
43.5583 | 3902.344 | 250.8314 | 151.1564 | 115.4512 | 34.959 | 16.3545 | 29.9338 | 200.9413 | 0.056085 | 4.5228 | 4.4987 | 414.4392 | 169.8622 | 14.2449 | 14.4714 | 2356.772 | 2441.645
43.5667 | 3901.758 | 249.9106 | 151.0578 | 115.2139 | 34.9481 | 16.2626 | 29.9628 | 201.1331 | 0.063076 | 4.4866 | 4.4849 | 406.852 | 170.095 | 14.3787 | 14.4507 | 2358.814 | 2434.813
43.575 | 3900 | 249.3132 | 151.1012 | 115.0136 | 34.9274 | 16.1945 | 29.9488 | 201.1541 | 0.057385 | 4.5105 | 4.5093 | 410.6563 | 170.1459 | 14.3194 | 14.4637 | 2357.07 | 2436.732
43.5833 | 3898.828 | 250.1349 | 151.0363 | 114.8208 | 34.9478 | 16.1627 | 29.9475 | 201.2717 | 0.06053 | 4.4835 | 4.4791 | 416.3816 | 170.0907 | 14.3545 | 14.5281 | 2357.961 | 2465.936
43.5917 | 3895.313 | 250.7814 | 150.9443 | 114.6971 | 35.0083 | 16.1699 | 29.9385 | 201.5853 | 0.061223 | 4.5071 | 4.5651 | 416.341 | 170.1696 | 14.3004 | 14.4944 | 2382.966 | 2442.709
43.6 | 3901.172 | 250.5377 | 150.924 | 114.6364 | 35.0129 | 16.2061 | 29.9554 | 201.5743 | 0.056919 | 4.5024 | 4.4926 | 407.9414 | 169.9645 | 14.2852 | 14.4669 | 2358.353 | 2438.475
43.6084 | 3898.242 | 250.7396 | 150.9003 | 114.5279 | 35.0426 | 16.2839 | 29.9728 | 201.4231 | 0.053424 | 4.5082 | 4.4914 | 408.4379 | 170.3478 | 14.3558 | 14.4989 | 2350.651 | 2446.679
43.6167 | 3904.102 | 250.1316 | 150.9072 | 114.6658 | 35.0704 | 16.3444 | 30.0083 | 201.5612 | 0.060676 | 4.5096 | 4.5004 | 416.9803 | 170.1644 | 14.3374 | 14.5055 | 2364.093 | 2436.147
43.625 | 3900 | 250.0049 | 150.9438 | 114.8677 | 35.0333 | 16.3312 | 30.0173 | 201.4033 | 0.049051 | 4.4953 | 4.4901 | 410.9036 | 169.9131 | 14.4105 | 14.5383 | 2341.128 | 2420.295
43.6333 | 3898.242 | 249.9758 | 150.873 | 115.0492 | 35.0329 | 16.2809 | 29.9807 | 201.58 | 0.043807 | 4.5035 | 4.5031 | 407.6099 | 170.2026 | 14.2979 | 14.5068 | 2350.55 | 2442.019
43.6417 | 3898.828 | 250.3641 | 150.9428 | 115.2047 | 35.0047 | 16.2092 | 30.021 | 201.0101 | 0.049099 | 4.4793 | 4.5046 | 411.3485 | 169.731 | 14.376 | 14.5025 | 2338.21 | 2405.646
43.65 | 3900 | 250.2366 | 151.0049 | 115.3363 | 34.9773 | 16.1495 | 30.016 | 201.1163 | 0.04524 | 4.513 | 4.51 | 416.5048 | 169.6473 | 14.259 | 14.4594 | 2355.503 | 2399.017
43.6583 | 3900.586 | 249.7918 | 150.9789 | 115.4262 | 34.9671 | 16.1851 | 30.044 | 201.5081 | 0.050239 | 4.4815 | 4.4858 | 412.6213 | 169.7382 | 14.3892 | 14.5463 | 2375.251 | 2441.452
43.6667 | 3900.586 | 250.6758 | 151.0671 | 115.5587 | 34.954 | 16.2255 | 30.0367 | 200.9204 | 0.046289 | 4.5038 | 4.5116 | 409.3712 | 169.6329 | 14.3569 | 14.5022 | 2366.998 | 2433.751
43.675 | 3899.414 | 249.1411 | 151.0245 | 115.3356 | 34.9794 | 16.2851 | 30.0239 | 201.2818 | 0.052986 | 4.4824 | 4.4727 | 410.7399 | 169.7633 | 14.3383 | 14.5513 | 2340.692 | 2434.546
43.6833 | 3898.828 | 250.1305 | 151.0466 | 115.0191 | 34.9666 | 16.3115 | 30.0242 | 201.2129 | 0.046729 | 4.5054 | 4.4807 | 412.6989 | 169.7568 | 14.3598 | 14.5047 | 2362.731 | 2435.441
43.6917 | 3901.172 | 250.2539 | 151.0421 | 114.8361 | 34.9971 | 16.3033 | 30.0652 | 200.9154 | 0.04381 | 4.5013 | 4.5029 | 412.5607 | 169.7193 | 14.2563 | 14.4585 | 2331.178 | 2443.113
43.7 | 3898.828 | 250.1889 | 150.9887 | 114.6709 | 35.0104 | 16.2605 | 30.0257 | 201.1379 | 0.051767 | 4.5034 | 4.512 | 410.217 | 169.8614 | 14.392 | 14.4867 | 2362.519 | 2425.891
43.7084 | 3902.344 | 249.5082 | 150.9592 | 114.3881 | 35.0154 | 16.209 | 30.0213 | 201.3797 | 0.048607 | 4.5043 | 4.5069 | 410.2153 | 169.8401 | 14.291 | 14.4526 | 2349.31 | 2398.854
43.7167 | 3899.414 | 250.2644 | 150.8868 | 114.5244 | 34.9823 | 16.173 | 30.0972 | 201.9762 | 0.0499 | 4.4968 | 4.4909 | 416.6558 | 169.9446 | 14.3185 | 14.4145 | 2376.629 | 2414.547
43.725 | 3899.414 | 250.5423 | 150.8812 | 114.7962 | 35.0266 | 16.1778 | 30.0462 | 201.2205 | 0.049251 | 4.5172 | 4.5221 | 413.6176 | 170.1244 | 14.2863 | 14.3893 | 2349.091 | 2423.991
43.7333 | 3895.313 | 249.296 | 150.9071 | 114.8678 | 34.9772 | 16.1881 | 30.0153 | 201.4155 | 0.050782 | 4.4991 | 4.538 | 405.7221 | 169.9245 | 14.3217 | 14.4545 | 2360.011 | 2419.194
43.7417 | 3900 | 249.8161 | 150.9702 | 115.2176 | 34.9832 | 16.2467 | 30.0551 | 201.1494 | 0.047077 | 4.4825 | 4.5087 | 412.9529 | 169.7639 | 14.3661 | 14.4834 | 2350.855 | 2416.678
43.75 | 3901.172 | 249.8555 | 151.0641 | 115.4228 | 35.0187 | 16.2948 | 30.0799 | 201.56 | 0.046102 | 4.4859 | 4.513 | 412.8144 | 169.9238 | 14.304 | 14.479 | 2329.992 | 2436.291
43.7584 | 3900 | 250.1151 | 151.0896 | 115.5225 | 35.0314 | 16.2945 | 30.0801 | 201.0762 | 0.047701 | 4.5188 | 4.4848 | 412.8103 | 169.9258 | 14.3366 | 14.4119 | 2355.099 | 2439.194
43.7667 | 3901.758 | 249.7899 | 151.1268 | 115.6264 | 35.0081 | 16.2597 | 30.0615 | 201.0282 | 0.046044 | 4.4651 | 4.4843 | 407.2393 | 170.0288 | 14.36 | 14.4568 | 2330.662 | 2420.37
43.775 | 3900.586 | 249.3278 | 151.1402 | 115.3322 | 34.9843 | 16.2362 | 30.0461 | 200.9699 | 0.047327 | 4.4864 | 4.5035 | 413.1512 | 169.7857 | 14.3582 | 14.4971 | 2349.189 | 2449.866
43.7833 | 3897.656 | 248.6949 | 151.1141 | 115.1457 | 34.9631 | 16.2109 | 30.0317 | 201.2685 | 0.04772 | 4.4604 | 4.4786 | 416.0417 | 170.0906 | 14.3369 | 14.4658 | 2366.776 | 2384.985
43.7917 | 3897.656 | 250.7133 | 151.1346 | 114.9627 | 35.0008 | 16.1924 | 30.0711 | 201.1583 | 0.044354 | 4.5059 | 4.4949 | 411.8021 | 170.0144 | 14.3719 | 14.5031 | 2348.762 | 2452.206
43.8 | 3904.102 | 250.2154 | 151.0322 | 114.8757 | 35.0035 | 16.2058 | 30.0669 | 201.4295 | 0.04413 | 4.4721 | 4.4771 | 407.2891 | 170.0331 | 14.3318 | 14.5099 | 2365.667 | 2445.684
43.8083 | 3901.758 | 249.7658 | 151.0457 | 114.826 | 35.0116 | 16.2365 | 30.0845 | 201.2632 | 0.047294 | 4.5087 | 4.5251 | 413.8817 | 169.9169 | 14.2648 | 14.4582 | 2366.28 | 2427.606
43.8167 | 3900.586 | 249.9138 | 151.0707 | 114.7591 | 35.0142 | 16.2579 | 30.1467 | 201.0936 | 0.048548 | 4.5237 | 4.5431 | 416.6622 | 170.0836 | 14.2933 | 14.4671 | 2351.82 | 2402.706
43.825 | 3899.414 | 250.2125 | 151.0011 | 114.7054 | 35.021 | 16.2982 | 30.0923 | 201.5299 | 0.050705 | 4.5052 | 4.4681 | 410.1928 | 170.1222 | 14.3156 | 14.4683 | 2366.59 | 2408.705
43.8334 | 3900 | 250.0121 | 150.9876 | 114.6271 | 35.0055 | 16.3307 | 30.0734 | 201.2187 | 0.049953 | 4.5095 | 4.4901 | 406.5413 | 170.0503 | 14.2805 | 14.4999 | 2350.559 | 2421.359
43.8417 | 3903.516 | 249.8748 | 151.0154 | 114.5819 | 35.0386 | 16.3309 | 30.1056 | 201.5416 | 0.048152 | 4.5035 | 4.4823 | 410.7579 | 169.8536 | 14.2514 | 14.4547 | 2368.636 | 2436.954
43.85 | 3901.758 | 250.2157 | 150.924 | 114.5969 | 35.0293 | 16.2919 | 30.0723 | 201.3178 | 0.04576 | 4.5134 | 4.5101 | 415.8803 | 170.0911 | 14.3402 | 14.5013 | 2377.263 | 2427.095
43.8583 | 3901.172 | 250.5551 | 150.939 | 114.8955 | 34.9969 | 16.2725 | 30.0601 | 201.2592 | 0.042466 | 4.522 | 4.5109 | 411.3654 | 170.1432 | 14.2959 | 14.4971 | 2364.867 | 2460.785
43.8667 | 3897.656 | 249.1497 | 150.9712 | 114.979 | 34.9988 | 16.2281 | 30.0492 | 201.4006 | 0.048804 | 4.4833 | 4.5036 | 410.5287 | 169.9245 | 14.36 | 14.4887 | 2334.502 | 2423.348
43.875 | 3897.07 | 249.7125 | 150.9895 | 115.159 | 35.0325 | 16.2078 | 30.1084 | 201.3378 | 0.052122 | 4.4792 | 4.4876 | 412.6903 | 169.9833 | 14.2708 | 14.4537 | 2363.079 | 2415.646
43.8834 | 3898.242 | 250.2083 | 150.9554 | 115.1815 | 34.9677 | 16.2051 | 30.0828 | 201.3614 | 0.052331 | 4.5018 | 4.5057 | 417.0067 | 170.201 | 14.2461 | 14.498 | 2348.567 | 2458.39
43.8917 | 3899.414 | 250.1362 | 151.0812 | 115.2473 | 34.9932 | 16.2274 | 30.0834 | 201.476 | 0.051961 | 4.4932 | 4.5067 | 407.8101 | 169.8463 | 14.3474 | 14.527 | 2362.028 | 2417.865
43.9 | 3900.586 | 249.8357 | 151.0957 | 115.3562 | 34.9864 | 16.2657 | 30.0545 | 200.9926 | 0.056259 | 4.5105 | 4.5093 | 406.3343 | 169.8539 | 14.3641 | 14.4668 | 2347.419 | 2440.785
43.9083 | 3897.656 | 250.0263 | 151.1537 | 115.3709 | 34.9543 | 16.3083 | 30.0173 | 200.8094 | 0.051247 | 4.4997 | 4.5073 | 413.1247 | 169.9352 | 14.4435 | 14.5043 | 2345.122 | 2433.868
43.9167 | 3897.07 | 249.3848 | 151.1073 | 115.2393 | 34.9862 | 16.35 | 30.0243 | 200.899 | 0.057431 | 4.4947 | 4.494 | 414.2368 | 170.0172 | 14.3421 | 14.47 | 2357.623 | 2401.983
43.925 | 3900.586 | 250.3635 | 151.1163 | 115.069 | 34.9719 | 16.3539 | 29.9776 | 200.9974 | 0.052245 | 4.5156 | 4.5226 | 409.6189 | 170.0003 | 14.4145 | 14.5048 | 2346.633 | 2454.856
43.9333 | 3900 | 250.1678 | 151.0147 | 114.9805 | 34.9416 | 16.2983 | 29.9727 | 201.0137 | 0.053099 | 4.5215 | 4.5211 | 406.5576 | 169.8942 | 14.3585 | 14.523 | 2355.191 | 2421.63
43.9417 | 3898.828 | 249.1602 | 151.055 | 114.8622 | 35.024 | 16.239 | 29.9581 | 200.946 | 0.056116 | 4.4817 | 4.5015 | 414.9414 | 169.7364 | 14.3674 | 14.4724 | 2347.536 | 2413.708
43.95 | 3901.758 | 249.4323 | 151.0169 | 114.9236 | 35.0267 | 16.192 | 29.941 | 201.0833 | 0.054507 | 4.4895 | 4.5046 | 413.0764 | 169.988 | 14.3418 | 14.5213 | 2378.878 | 2433.533
43.9583 | 3899.414 | 250.119 | 150.8969 | 114.776 | 34.9843 | 16.1589 | 29.9515 | 201.1242 | 0.050409 | 4.495 | 4.5001 | 410.3586 | 170.0054 | 14.273 | 14.4858 | 2349.497 | 2432.025
43.9667 | 3895.313 | 249.7855 | 150.8921 | 114.686 | 35.0046 | 16.1614 | 29.9501 | 201.1989 | 0.051045 | 4.4924 | 4.515 | 406.2527 | 169.7393 | 14.3826 | 14.5508 | 2346.349 | 2420.286
43.975 | 3902.344 | 250.2424 | 150.9227 | 114.6849 | 35.0458 | 16.2492 | 30.0073 | 200.9408 | 0.052565 | 4.506 | 4.4978 | 413.4778 | 170.1223 | 14.2992 | 14.519 | 2362.075 | 2420.285
43.9834 | 3901.758 | 250.2142 | 150.8693 | 114.6176 | 35.0286 | 16.3363 | 30.0354 | 201.0703 | 0.05211 | 4.4937 | 4.4949 | 413.8105 | 169.956 | 14.251 | 14.4537 | 2343.177 | 2419.794
43.9917 | 3903.516 | 250.2195 | 150.8732 | 114.6166 | 35.0455 | 16.3874 | 29.9667 | 201.0946 | 0.054883 | 4.5086 | 4.4876 | 407.8507 | 169.9555 | 14.3122 | 14.4312 | 2358.341 | 2432.671
44 | 3900 | 250.2245 | 150.8708 | 114.7335 | 35.0136 | 16.3371 | 29.9797 | 201.2162 | 0.051159 | 4.4962 | 4.4901 | 406.4003 | 170.0231 | 14.3748 | 14.5199 | 2377.176 | 2443.121
44.0083 | 3900.586 | 249.6951 | 150.8793 | 114.8871 | 34.9919 | 16.2407 | 29.9573 | 200.9402 | 0.056626 | 4.4941 | 4.5011 | 414.745 | 169.7182 | 14.2948 | 14.4742 | 2340.196 | 2455.327
44.0167 | 3897.07 | 250.0298 | 150.8572 | 115.0538 | 34.9567 | 16.1848 | 29.906 | 200.6093 | 0.052897 | 4.4984 | 4.5105 | 414.6482 | 170.1172 | 14.3381 | 14.4235 | 2381.052 | 2417.513
44.025 | 3900.586 | 250.0008 | 150.8812 | 115.0355 | 34.9616 | 16.1481 | 29.8945 | 200.9865 | 0.050292 | 4.5027 | 4.5126 | 408.5703 | 170.191 | 14.2965 | 14.4361 | 2374.786 | 2443.253
44.0333 | 3897.07 | 250.7213 | 150.9032 | 115.1528 | 34.9456 | 16.1684 | 29.8524 | 200.8552 | 0.05745 | 4.4792 | 4.4705 | 408.2956 | 169.9241 | 14.3186 | 14.4396 | 2353.043 | 2444.322
44.0417 | 3899.414 | 250.2477 | 150.9261 | 115.3061 | 35.0041 | 16.2791 | 29.8642 | 200.7248 | 0.051498 | 4.4725 | 4.4607 | 415.0511 | 169.8291 | 14.2963 | 14.4396 | 2331.971 | 2421.755
44.05 | 3899.414 | 250.0434 | 151.0372 | 115.439 | 35.0617 | 16.3727 | 29.9166 | 200.6221 | 0.060655 | 4.4876 | 4.4964 | 415.6957 | 169.9538 | 14.2921 | 14.4757 | 2350.912 | 2448.872
44.0583 | 3899.414 | 250.5827 | 151.0612 | 115.3514 | 35.0561 | 16.3988 | 29.8534 | 201.0101 | 0.054953 | 4.4893 | 4.4935 | 409.192 | 170.0158 | 14.2358 | 14.4299 | 2364.654 | 2416.538
44.0667 | 3901.172 | 249.7581 | 151.1826 | 115.5274 | 35.0181 | 16.2965 | 29.865 | 201.0748 | 0.051673 | 4.5078 | 4.4931 | 411.5573 | 169.9227 | 14.3885 | 14.531 | 2330.366 | 2431.834
44.075 | 3903.516 | 249.3616 | 151.1597 | 115.2397 | 35.0076 | 16.2091 | 29.8935 | 200.9275 | 0.051502 | 4.4644 | 4.4937 | 416.2596 | 169.8841 | 14.3188 | 14.473 | 2355.594 | 2439.063
44.0834 | 3897.656 | 250.8802 | 151.1668 | 114.9774 | 34.9678 | 16.1406 | 29.9112 | 200.9892 | 0.053198 | 4.5107 | 4.5315 | 415.5351 | 170.0313 | 14.2899 | 14.4272 | 2361.92 | 2438.259
44.0917 | 3898.242 | 249.9493 | 151.086 | 114.6135 | 34.964 | 16.1519 | 29.9476 | 200.8573 | 0.050253 | 4.5134 | 4.5055 | 407.5384 | 169.7728 | 14.3303 | 14.4916 | 2371.578 | 2454.07
44.1 | 3898.828 | 249.9563 | 151.0352 | 114.6173 | 35.0155 | 16.2471 | 29.9383 | 201.2271 | 0.043662 | 4.5038 | 4.4905 | 411.9366 | 170.0258 | 14.3059 | 14.488 | 2358.674 | 2421.187
44.1083 | 3898.242 | 250.2787 | 151.0128 | 114.5432 | 34.9889 | 16.3593 | 29.9137 | 201.3853 | 0.0453 | 4.5277 | 4.5035 | 414.1216 | 170.1245 | 14.2955 | 14.4855 | 2371.147 | 2423.324
44.1167 | 3900.586 | 249.3721 | 151.0334 | 114.4733 | 35.0222 | 16.4061 | 29.9356 | 201.182 | 0.048945 | 4.5249 | 4.5003 | 411.6234 | 170.2685 | 14.2789 | 14.4812 | 2349.034 | 2408.366
44.125 | 3902.344 | 250.6447 | 151.0096 | 114.6548 | 35.0242 | 16.3349 | 29.922 | 201.1548 | 0.043586 | 4.5141 | 4.5038 | 408.2217 | 170.02 | 14.3707 | 14.4342 | 2348.062 | 2430.688
44.1334 | 3902.344 | 250.1175 | 150.992 | 114.9095 | 34.972 | 16.2388 | 29.8751 | 201.2784 | 0.04508 | 4.5195 | 4.5251 | 410.8534 | 170.2894 | 14.2724 | 14.4485 | 2356.667 | 2416.068
44.1417 | 3900 | 250.1275 | 150.9519 | 115.0995 | 34.9849 | 16.1809 | 29.8888 | 200.7736 | 0.04574 | 4.5032 | 4.4955 | 416.8712 | 170.0304 | 14.2877 | 14.4779 | 2333.619 | 2450.63
44.15 | 3902.344 | 250.7461 | 150.9861 | 115.1954 | 34.9633 | 16.1226 | 29.8852 | 200.7932 | 0.04664 | 4.509 | 4.5279 | 413.9589 | 170.0787 | 14.3426 | 14.4442 | 2356.925 | 2444.697
44.1583 | 3901.172 | 249.8183 | 151.0172 | 115.2546 | 34.9854 | 16.1685 | 29.8845 | 200.6799 | 0.045554 | 4.5135 | 4.5089 | 407.1572 | 169.7213 | 14.2591 | 14.445 | 2350.533 | 2444.953
44.1667 | 3895.313 | 250.0397 | 151.0508 | 115.3684 | 35.0569 | 16.2562 | 29.8748 | 200.6475 | 0.049707 | 4.5019 | 4.5137 | 410.8475 | 169.6684 | 14.2716 | 14.4817 | 2343.849 | 2428.735
44.175 | 3900.586 | 250.1192 | 151.099 | 115.4631 | 35.0277 | 16.359 | 29.8947 | 200.74 | 0.048984 | 4.498 | 4.4936 | 415.8432 | 169.8125 | 14.273 | 14.4303 | 2346.135 | 2448.25
44.1833 | 3899.414 | 250.4984 | 151.1178 | 115.3092 | 35.0232 | 16.3737 | 29.9456 | 200.7813 | 0.047577 | 4.5025 | 4.4876 | 412.2491 | 169.9509 | 14.2764 | 14.4494 | 2355.948 | 2411.519
44.1917 | 3901.172 | 249.6594 | 151.1636 | 114.7647 | 34.9977 | 16.3043 | 29.9319 | 200.8428 | 0.043454 | 4.4853 | 4.4764 | 408.0789 | 170.1245 | 14.2743 | 14.3795 | 2365.902 | 2416.691
44.2 | 3899.414 | 250.172 | 151.1346 | 114.9353 | 35.0005 | 16.1924 | 29.927 | 201.0955 | 0.047969 | 4.4804 | 4.48 | 409.3962 | 170.0432 | 14.3003 | 14.4727 | 2366.422 | 2428.587
44.2084 | 3898.828 | 250.1722 | 151.0763 | 114.8339 | 34.9851 | 16.1376 | 29.9182 | 201.2784 | 0.046027 | 4.4858 | 4.4806 | 417.7348 | 170.2616 | 14.3505 | 14.4605 | 2344.84 | 2412.877
44.2167 | 3903.516 | 249.4387 | 150.9492 | 114.7148 | 34.9971 | 16.1657 | 29.9463 | 201.1305 | 0.04579 | 4.4954 | 4.4937 | 409.882 | 170.1555 | 14.354 | 14.473 | 2343.423 | 2404.588
44.225 | 3900 | 249.6268 | 150.9076 | 114.586 | 34.9872 | 16.2585 | 29.9185 | 201.0524 | 0.050536 | 4.5079 | 4.491 | 406.7631 | 170.1488 | 14.4407 | 14.5462 | 2359.326 | 2454.031
44.2333 | 3901.172 | 249.6807 | 150.8716 | 114.6017 | 35.0074 | 16.381 | 29.9465 | 201.1273 | 0.049682 | 4.4974 | 4.4802 | 413.2539 | 169.9447 | 14.2829 | 14.5006 | 2340.125 | 2446.248
44.2417 | 3897.656 | 250.2775 | 150.8403 | 114.6272 | 35.0084 | 16.4468 | 29.9777 | 201.989 | 0.04769 | 4.4887 | 4.4669 | 416.2783 | 170.9141 | 14.4285 | 14.5094 | 2346.061 | 2442.137
44.25 | 3900.586 | 250.0269 | 150.8882 | 114.7611 | 35.0048 | 16.3642 | 30.0208 | 201.1884 | 0.047675 | 4.4892 | 4.4891 | 410.0842 | 170.103 | 14.2843 | 14.5127 | 2364.496 | 2420.679
44.2584 | 3901.758 | 249.6566 | 150.8315 | 114.9744 | 35.0238 | 16.2346 | 29.953 | 200.7888 | 0.049566 | 4.4946 | 4.4935 | 406.082 | 169.932 | 14.2396 | 14.4476 | 2361.213 | 2448.799
44.2667 | 3905.273 | 250.0691 | 150.8295 | 114.9964 | 34.9734 | 16.1726 | 30.0141 | 201.1773 | 0.050882 | 4.5047 | 4.5009 | 412.6662 | 170.2232 | 14.3768 | 14.5143 | 2366.942 | 2434.498
44.275 | 3898.242 | 250.1357 | 150.8987 | 115.0418 | 34.9892 | 16.1757 | 30.0064 | 201.3654 | 0.046312 | 4.4817 | 4.4823 | 416.2104 | 170.2699 | 14.3554 | 14.4779 | 2351.54 | 2446.51
44.2833 | 3897.656 | 250.1228 | 150.9221 | 115.0683 | 34.9772 | 16.26 | 30.0221 | 201.1014 | 0.049941 | 4.4904 | 4.5311 | 411.7593 | 169.8631 | 14.2763 | 14.4869 | 2337.698 | 2448.188
44.2917 | 3901.758 | 250.1204 | 150.9878 | 115.1961 | 35.0142 | 16.3683 | 29.9854 | 201.0739 | 0.049997 | 4.5047 | 4.4887 | 408.1867 | 170.0092 | 14.3667 | 14.4544 | 2354.479 | 2424.991
44.3 | 3901.172 | 250.209 | 151.0516 | 115.2618 | 35.0282 | 16.402 | 30.0079 | 201.3768 | 0.046702 | 4.491 | 4.4818 | 413.8751 | 170.0137 | 14.2796 | 14.4368 | 2351.543 | 2446.045
44.3084 | 3900 | 250.2679 | 151.0633 | 115.2605 | 34.9923 | 16.3621 | 30.0038 | 201.3874 | 0.047731 | 4.504 | 4.4929 | 414.9843 | 169.9803 | 14.2339 | 14.4413 | 2349.644 | 2414.061
44.3167 | 3898.242 | 249.6036 | 151.1329 | 115.3374 | 34.9895 | 16.2648 | 30.0131 | 201.1871 | 0.051359 | 4.4759 | 4.4818 | 410.73 | 169.9047 | 14.2827 | 14.4495 | 2365.694 | 2409.838
44.325 | 3898.828 | 250.001 | 151.1232 | 115.4299 | 34.9643 | 16.2246 | 30.0331 | 201.0968 | 0.04921 | 4.4966 | 4.4875 | 406.33 | 169.9033 | 14.2829 | 14.3975 | 2351.543 | 2433.441
44.3333 | 3897.07 | 250.8447 | 151.105 | 115.1695 | 34.9887 | 16.1877 | 29.9617 | 200.9026 | 0.049427 | 4.5081 | 4.5092 | 414.2968 | 169.768 | 14.3143 | 14.4588 | 2365.074 | 2442.106
44.3417 | 3900.586 | 249.7171 | 151.1218 | 115.0128 | 34.9797 | 16.1656 | 29.9695 | 201.0013 | 0.046091 | 4.4991 | 4.5064 | 417.4902 | 169.8907 | 14.2946 | 14.4493 | 2354.123 | 2431.461
44.35 | 3897.656 | 249.2668 | 151.0504 | 114.8696 | 35.0098 | 16.231 | 29.9736 | 201.2964 | 0.053155 | 4.4831 | 4.5109 | 408.5259 | 169.932 | 14.3173 | 14.5066 | 2347.081 | 2432.139
44.3584 | 3897.07 | 249.6279 | 151.0221 | 114.7383 | 34.9595 | 16.3598 | 29.9562 | 200.9307 | 0.047409 | 4.473 | 4.4892 | 406.2906 | 170.0111 | 14.2754 | 14.4644 | 2348.747 | 2407.572
44.3667 | 3898.828 | 249.8993 | 151.0147 | 114.6834 | 35.0133 | 16.4192 | 29.9647 | 200.9138 | 0.043974 | 4.5294 | 4.5182 | 412.1528 | 169.9296 | 14.2969 | 14.4326 | 2348.509 | 2431.862
44.375 | 3900 | 250.3225 | 150.9388 | 114.5214 | 34.9826 | 16.3355 | 29.9199 | 202.6064 | 0.051835 | 4.474 | 4.5184 | 417.1584 | 171.2101 | 14.3579 | 14.4621 | 2372.761 | 2428.241
44.3833 | 3898.242 | 250.0216 | 150.8471 | 114.3824 | 35.0033 | 16.2387 | 29.9498 | 201.1198 | 0.047017 | 4.4808 | 4.5173 | 409.7774 | 170.095 | 14.3254 | 14.4403 | 2368.771 | 2423.717
44.3917 | 3900.586 | 250.3259 | 150.8716 | 114.7359 | 34.9915 | 16.1664 | 29.9668 | 201.4466 | 0.048811 | 4.4936 | 4.5144 | 406.7508 | 170.0896 | 14.3389 | 14.4554 | 2355.376 | 2432.978
44.4 | 3897.07 | 250.6073 | 150.8676 | 114.8932 | 34.9711 | 16.1527 | 29.9128 | 201.2661 | 0.054417 | 4.5028 | 4.4674 | 409.1833 | 169.7077 | 14.3369 | 14.4348 | 2355.848 | 2405.977
44.4083 | 3900.586 | 249.8748 | 150.9295 | 114.7993 | 35.0067 | 16.1898 | 29.9419 | 201.3851 | 0.052876 | 4.4975 | 4.4648 | 416.1263 | 170.0498 | 14.298 | 14.4997 | 2346.12 | 2429.545
44.4167 | 3902.344 | 250.2115 | 150.9032 | 115.1523 | 35.0283 | 16.306 | 29.9767 | 202.149 | 0.052438 | 4.5236 | 4.5036 | 407.1196 | 169.921 | 14.3014 | 14.4445 | 2372.588 | 2426.327
44.425 | 3898.242 | 250.3239 | 150.9533 | 115.236 | 35.0362 | 16.4102 | 29.9854 | 201.4566 | 0.05417 | 4.4992 | 4.5007 | 408.9031 | 169.7985 | 14.2929 | 14.5024 | 2335.692 | 2434.983
44.4333 | 3899.414 | 250.1521 | 151.0337 | 115.2978 | 35.0252 | 16.4123 | 30.0357 | 201.5804 | 0.052386 | 4.4978 | 4.498 | 408.2158 | 169.7683 | 14.2949 | 14.4387 | 2361.801 | 2429.238
44.4417 | 3901.758 | 249.751 | 151.1407 | 115.5462 | 35.0051 | 16.2805 | 30.0487 | 201.0181 | 0.053896 | 4.5049 | 4.501 | 417.6448 | 169.7632 | 14.3477 | 14.4983 | 2351.509 | 2426.346
44.45 | 3899.414 | 250.3362 | 151.1116 | 115.5542 | 34.9901 | 16.1236 | 29.992 | 201.0305 | 0.053196 | 4.4986 | 4.5078 | 411.0129 | 169.84 | 14.3776 | 14.5064 | 2364.562 | 2428.475
44.4584 | 3900 | 249.8017 | 151.1484 | 115.3067 | 34.9416 | 15.996 | 30.0008 | 200.9474 | 0.054673 | 4.5075 | 4.5016 | 407.4179 | 169.7582 | 14.392 | 14.4743 | 2337.685 | 2439.74
44.4667 | 3898.242 | 250.1033 | 151.192 | 115.0642 | 34.9625 | 16.0828 | 30.0415 | 200.7033 | 0.053619 | 4.5256 | 4.5054 | 412.0655 | 169.6873 | 14.3379 | 14.5157 | 2352.966 | 2434.56
44.475 | 3894.727 | 249.7732 | 151.0439 | 114.8249 | 35.0097 | 16.3137 | 30.0408 | 201.0416 | 0.054585 | 4.4919 | 4.4883 | 416.6902 | 169.9119 | 14.3245 | 14.5031 | 2348.154 | 2419.03
44.4833 | 3900.586 | 250.6263 | 151.0309 | 114.6286 | 35.0632 | 16.4794 | 30.0192 | 201.0236 | 0.052385 | 4.5154 | 4.5102 | 415.7285 | 169.6745 | 14.3027 | 14.4367 | 2356.199 | 2417.118
44.4917 | 3899.414 | 249.1853 | 150.8669 | 114.4977 | 35.0108 | 16.4754 | 30.0108 | 201.3014 | 0.055617 | 4.4816 | 4.4929 | 407.6952 | 169.881 | 14.3265 | 14.5002 | 2344.264 | 2407.75
44.5 | 3898.828 | 249.6958 | 150.8238 | 114.2421 | 34.9557 | 16.2632 | 30.0215 | 201.2128 | 0.053966 | 4.4925 | 4.4836 | 405.7848 | 170.0058 | 14.2841 | 14.4202 | 2358.126 | 2438.884
44.5084 | 3904.102 | 249.6138 | 150.8426 | 114.5679 | 34.9888 | 16.1454 | 30.0484 | 201.2004 | 0.057807 | 4.488 | 4.497 | 414.8479 | 169.916 | 14.3568 | 14.5052 | 2375.174 | 2433.361
44.5167 | 3896.484 | 249.8138 | 150.7734 | 114.85 | 34.9687 | 16.0726 | 30.0371 | 201.2586 | 0.053361 | 4.5017 | 4.4962 | 417.13 | 170.1434 | 14.3457 | 14.4888 | 2337.659 | 2460.079
44.525 | 3900.586 | 249.8554 | 150.875 | 115.2436 | 34.9925 | 16.1157 | 30.0508 | 200.8764 | 0.052763 | 4.484 | 4.5096 | 408.3696 | 169.5012 | 14.3081 | 14.5168 | 2354.548 | 2443.942
44.5333 | 3899.414 | 250.3434 | 150.914 | 115.4495 | 35.0119 | 16.2859 | 30.0259 | 200.9749 | 0.058263 | 4.5008 | 4.5095 | 407.9071 | 169.9818 | 14.4388 | 14.5056 | 2345.382 | 2439.561
44.5417 | 3901.758 | 250.1351 | 150.9998 | 115.6936 | 35.0566 | 16.4673 | 30.0451 | 201.1949 | 0.053754 | 4.4902 | 4.509 | 415.5947 | 170.1108 | 14.3222 | 14.5312 | 2342.901 | 2414.333
44.55 | 3898.828 | 249.7143 | 151.0471 | 115.3897 | 35.0126 | 16.4787 | 30.0732 | 200.7929 | 0.051656 | 4.5006 | 4.5178 | 415.1927 | 169.7928 | 14.3653 | 14.4684 | 2328.107 | 2410.172
44.5583 | 3897.07 | 250.3124 | 150.9984 | 115.1849 | 34.9845 | 16.2986 | 30.0525 | 201.0212 | 0.059278 | 4.5015 | 4.5109 | 409.7458 | 170.0542 | 14.3568 | 14.4782 | 2353.486 | 2428.417
44.5667 | 3901.758 | 249.9795 | 151.0471 | 115.0023 | 34.9221 | 16.146 | 29.9566 | 201.0856 | 0.056593 | 4.4996 | 4.472 | 410.1365 | 169.9482 | 14.3308 | 14.4916 | 2349.387 | 2417.89
44.575 | 3901.758 | 250.4283 | 151.0614 | 114.8683 | 34.9575 | 16.0973 | 30.0178 | 202.4647 | 0.041561 | 4.4966 | 4.4699 | 414.9063 | 171.4278 | 14.29 | 14.4551 | 2350.88 | 2421.602
44.5833 | 3901.758 | 250.0593 | 150.8868 | 114.5854 | 34.9559 | 16.1395 | 29.9924 | 201.2207 | 0.046196 | 4.5061 | 4.5152 | 413.8835 | 170.1452 | 14.2699 | 14.4585 | 2360.624 | 2434.134
44.5917 | 3900.586 | 249.8809 | 150.9995 | 114.5778 | 35.0064 | 16.3083 | 30.0279 | 201.0143 | 0.04746 | 4.4364 | 4.5066 | 410.4124 | 169.8773 | 14.3699 | 14.4935 | 2354.64 | 2409.364
44.6 | 3905.273 | 250.5607 | 150.8696 | 114.4987 | 35.0361 | 16.4391 | 30.0398 | 201.1057 | 0.044337 | 4.5094 | 4.5185 | 406.2267 | 170.0521 | 14.2877 | 14.4299 | 2346.267 | 2440.763
44.6083 | 3900.586 | 250.0379 | 150.8192 | 114.4635 | 35.0193 | 16.3898 | 30.0056 | 201.0633 | 0.045518 | 4.5072 | 4.5107 | 412.0405 | 170.0922 | 14.3248 | 14.5007 | 2371.896 | 2449.848
44.6167 | 3901.172 | 250.4818 | 150.8729 | 114.7475 | 34.9873 | 16.275 | 30.047 | 201.4411 | 0.040526 | 4.5261 | 4.5204 | 416.244 | 169.9241 | 14.279 | 14.4661 | 2360.099 | 2438.727
44.625 | 3903.516 | 249.6679 | 150.9241 | 114.9007 | 34.9856 | 16.1853 | 30.0301 | 200.9675 | 0.046647 | 4.5099 | 4.5022 | 408.9546 | 170.1851 | 14.2501 | 14.4586 | 2354.789 | 2434.367
44.6334 | 3901.758 | 250.6705 | 150.9586 | 114.9771 | 34.9843 | 16.1374 | 30.0478 | 201.2271 | 0.045811 | 4.5232 | 4.509 | 406.2734 | 170.3015 | 14.2875 | 14.4449 | 2358.935 | 2405.004
44.6417 | 3899.414 | 249.7532 | 151.0023 | 115.0844 | 34.9769 | 16.1308 | 30.041 | 201.2494 | 0.050388 | 4.5118 | 4.5007 | 412.4259 | 169.8911 | 14.3332 | 14.5019 | 2351.2 | 2437.014
44.65 | 3904.102 | 250.4646 | 150.9925 | 115.0515 | 34.9991 | 16.2333 | 30.0373 | 200.799 | 0.047154 | 4.4886 | 4.5004 | 417.1477 | 169.929 | 14.2386 | 14.4337 | 2349.252 | 2406.737
44.6583 | 3898.242 | 249.6933 | 151.0856 | 115.1268 | 35.0272 | 16.3382 | 30.0094 | 200.9884 | 0.051444 | 4.4743 | 4.4722 | 409.1048 | 169.9067 | 14.2522 | 14.4695 | 2364.315 | 2396.6
44.6667 | 3897.656 | 250.2515 | 151.0691 | 115.2202 | 35.0378 | 16.3503 | 30.0087 | 200.7901 | 0.046332 | 4.4839 | 4.4927 | 407.5715 | 170.0712 | 14.2749 | 14.485 | 2352.062 | 2439.633
44.675 | 3904.102 | 250.5743 | 151.066 | 115.2341 | 34.9936 | 16.2732 | 30.0101 | 200.939 | 0.051397 | 4.5105 | 4.5054 | 413.0306 | 169.868 | 14.2719 | 14.4625 | 2365.082 | 2409.483
44.6834 | 3901.758 | 249.9327 | 151.1941 | 115.1248 | 34.9372 | 16.1437 | 29.9982 | 201.02 | 0.050703 | 4.4933 | 4.4868 | 415.8623 | 170.0012 | 14.3282 | 14.4783 | 2365.761 | 2442.67
44.6917 | 3905.859 | 250.2941 | 151.188 | 115.241 | 34.9672 | 16.0926 | 30.0134 | 200.5478 | 0.048228 | 4.5016 | 4.5032 | 410.4936 | 170.0064 | 14.3116 | 14.443 | 2361.416 | 2450.613
44.7 | 3895.898 | 250.1033 | 151.1359 | 115.2229 | 34.9612 | 16.1397 | 29.9755 | 200.9403 | 0.049921 | 4.4965 | 4.5047 | 407.7702 | 170.0475 | 14.2686 | 14.4813 | 2364.632 | 2429.179
44.7083 | 3898.828 | 250.2961 | 151.1696 | 115.011 | 35.0535 | 16.2697 | 29.9468 | 201.0318 | 0.046056 | 4.5073 | 4.5166 | 410.8162 | 169.8625 | 14.2381 | 14.4529 | 2348.032 | 2412.164
44.7167 | 3901.172 | 250.1141 | 151.1006 | 115.156 | 35.0477 | 16.3767 | 29.9304 | 200.8649 | 0.049488 | 4.5025 | 4.4989 | 417.5326 | 169.9618 | 14.3276 | 14.4695 | 2329.79 | 2410.266
44.725 | 3900.586 | 249.6259 | 151.0922 | 114.7724 | 35.0407 | 16.4079 | 29.9453 | 202.7183 | 0.047939 | 4.4953 | 4.5164 | 415.6325 | 171.3342 | 14.3705 | 14.529 | 2383.691 | 2451.644
44.7334 | 3900 | 249.87 | 151.0226 | 114.8726 | 35.0189 | 16.2885 | 29.9458 | 200.9806 | 0.050662 | 4.4717 | 4.5117 | 409.3523 | 169.9814 | 14.2994 | 14.4777 | 2352.351 | 2442.141
44.7417 | 3901.758 | 249.9907 | 151.0507 | 114.7533 | 34.9716 | 16.1636 | 29.9121 | 201.2998 | 0.051209 | 4.492 | 4.4783 | 406.2572 | 170.335 | 14.3377 | 14.507 | 2354.969 | 2443.605
44.75 | 3900 | 250.1357 | 150.9425 | 114.8104 | 34.9424 | 16.0847 | 29.9147 | 201.2125 | 0.051432 | 4.5063 | 4.4797 | 413.7563 | 169.8824 | 14.2564 | 14.4345 | 2342.126 | 2430.238
44.7583 | 3900 | 250.1517 | 150.9247 | 114.7365 | 34.9691 | 16.1105 | 29.9208 | 200.9928 | 0.048739 | 4.4996 | 4.4638 | 415.881 | 169.8231 | 14.2612 | 14.4683 | 2356.693 | 2443.088
44.7667 | 3902.344 | 249.0316 | 150.949 | 114.7582 | 35.0107 | 16.2788 | 29.8947 | 201.179 | 0.045566 | 4.488 | 4.5103 | 406.9803 | 169.7357 | 14.3247 | 14.4602 | 2317.372 | 2422.893
44.775 | 3899.414 | 249.8123 | 150.8788 | 114.4068 | 35.0581 | 16.4389 | 29.8674 | 202.4348 | 0.043138 | 4.5036 | 4.4991 | 408.3738 | 171.4527 | 14.3584 | 14.4501 | 2343.691 | 2413.962
44.7833 | 3901.172 | 249.4247 | 150.823 | 114.612 | 35.0312 | 16.4456 | 29.8704 | 201.332 | 0.04416 | 4.4997 | 4.5219 | 414.4242 | 170.0014 | 14.3003 | 14.4896 | 2354.135 | 2451.712
44.7917 | 3894.141 | 249.813 | 150.8009 | 114.6174 | 35.0222 | 16.3443 | 29.9111 | 201.1492 | 0.04494 | 4.4921 | 4.512 | 417.525 | 169.9781 | 14.3281 | 14.4923 | 2347.513 | 2438.974
44.8 | 3900 | 249.7818 | 150.8082 | 114.6912 | 34.9707 | 16.2076 | 29.8888 | 201.4664 | 0.051186 | 4.4945 | 4.4813 | 408.7007 | 169.8735 | 14.2965 | 14.4512 | 2358.872 | 2435.206
44.8083 | 3900.586 | 249.3281 | 150.8962 | 114.9177 | 34.9519 | 16.115 | 29.8588 | 201.4281 | 0.049057 | 4.4999 | 4.512 | 407.3859 | 169.9738 | 14.2766 | 14.47 | 2369.315 | 2393.014
44.8167 | 3897.656 | 250.1111 | 150.8863 | 115.0925 | 34.969 | 16.0955 | 29.8835 | 201.1729 | 0.056292 | 4.5051 | 4.497 | 413.6434 | 170.1115 | 14.3377 | 14.4902 | 2355.99 | 2434.454
44.825 | 3901.172 | 249.7586 | 150.9724 | 115.0905 | 34.9924 | 16.2479 | 29.8725 | 201.1474 | 0.052834 | 4.5076 | 4.5028 | 416.7345 | 170.2632 | 14.2882 | 14.4714 | 2380.12 | 2452.291
44.8334 | 3896.484 | 249.28 | 150.9395 | 115.2034 | 35.045 | 16.4605 | 29.8272 | 201.4738 | 0.050883 | 4.5002 | 4.5344 | 408.1241 | 170.0959 | 14.3655 | 14.4693 | 2355.932 | 2399.287
44.8417 | 3902.93 | 250.7366 | 150.993 | 115.3368 | 35.0427 | 16.5596 | 29.8193 | 201.1301 | 0.052836 | 4.5221 | 4.5139 | 409.0639 | 170.0158 | 14.3471 | 14.4941 | 2331.814 | 2434.157
44.85 | 3895.898 | 249.6976 | 151.0077 | 115.4356 | 35.0207 | 16.4796 | 29.8509 | 201.3942 | 0.058395 | 4.4885 | 4.4697 | 415.2928 | 170.0311 | 14.373 | 14.5258 | 2360.363 | 2445.175
44.8583 | 3896.484 | 250.0175 | 151.0895 | 115.3395 | 34.9848 | 16.2829 | 29.8856 | 201.4441 | 0.050714 | 4.491 | 4.4792 | 414.1452 | 169.704 | 14.3706 | 14.4664 | 2349.257 | 2428.19
44.8667 | 3902.344 | 250.1715 | 151.1254 | 115.4579 | 34.9486 | 16.1287 | 29.864 | 201.4129 | 0.049109 | 4.494 | 4.4874 | 408.772 | 169.9337 | 14.3794 | 14.493 | 2386.039 | 2433.229
44.875 | 3902.344 | 249.7601 | 151.1205 | 115.511 | 34.9477 | 16.0803 | 29.9003 | 201.327 | 0.051026 | 4.4809 | 4.4858 | 405.8976 | 169.7173 | 14.3885 | 14.4806 | 2363.89 | 2436.512
44.8834 | 3901.172 | 249.7667 | 151.1534 | 115.1541 | 35.0036 | 16.1669 | 29.9201 | 201.3864 | 0.055492 | 4.4718 | 4.4918 | 413.1001 | 169.6721 | 14.305 | 14.5012 | 2368.479 | 2446.43
44.8917 | 3898.828 | 250.2199 | 151.1355 | 115.0735 | 35.0437 | 16.3801 | 29.9023 | 201.2421 | 0.047013 | 4.5101 | 4.4998 | 414.8875 | 169.7522 | 14.3426 | 14.5198 | 2340.932 | 2428.854
44.9 | 3897.07 | 250.0693 | 151.1245 | 114.9903 | 35.0884 | 16.4795 | 29.9644 | 201.3852 | 0.051546 | 4.518 | 4.5052 | 410.6282 | 169.6767 | 14.412 | 14.5573 | 2339.307 | 2438.165
44.9083 | 3898.242 | 250.4719 | 151.119 | 114.9156 | 35.0395 | 16.414 | 29.9585 | 202.0532 | 0.051422 | 4.5253 | 4.513 | 405.8822 | 170.7245 | 14.3521 | 14.4783 | 2340.631 | 2433.565
44.9167 | 3900.586 | 249.5182 | 151.0374 | 114.6277 | 35.025 | 16.2189 | 29.9623 | 201.6209 | 0.054588 | 4.5168 | 4.5104 | 412.3536 | 170.6704 | 14.3185 | 14.4408 | 2362.276 | 2410.192
44.925 | 3897.656 | 250.3968 | 151.0445 | 114.7921 | 34.9624 | 16.0845 | 29.942 | 200.8317 | 0.052413 | 4.483 | 4.4892 | 415.6754 | 169.8874 | 14.2969 | 14.4686 | 2364.854 | 2439.687
44.9333 | 3900 | 249.9171 | 150.9828 | 114.6559 | 34.969 | 16.0648 | 29.9916 | 202.0464 | 0.049955 | 4.4997 | 4.5041 | 412.7602 | 170.2001 | 14.4131 | 14.5428 | 2346.061 | 2451.926
44.9417 | 3899.414 | 249.4028 | 150.9753 | 114.6105 | 34.9946 | 16.2035 | 29.9707 | 200.9893 | 0.049674 | 4.5034 | 4.5117 | 406.735 | 169.7043 | 14.2953 | 14.5123 | 2360.86 | 2432.863
44.95 | 3899.414 | 250.1963 | 150.9629 | 114.569 | 35.0365 | 16.4154 | 29.9996 | 201.1657 | 0.052519 | 4.4964 | 4.5082 | 411.1902 | 170.1088 | 14.3309 | 14.4509 | 2367.961 | 2416.139
44.9583 | 3898.242 | 249.9214 | 150.9412 | 114.6692 | 35.0414 | 16.505 | 29.9947 | 201.1821 | 0.051427 | 4.5005 | 4.5228 | 413.7218 | 170.0368 | 14.33 | 14.4652 | 2328.316 | 2429.915
44.9667 | 3900 | 249.6777 | 150.8884 | 115.0149 | 35.006 | 16.3798 | 29.9872 | 201.1364 | 0.053178 | 4.5024 | 4.5218 | 417.08 | 170.2535 | 14.3184 | 14.4628 | 2345.344 | 2419.464
44.975 | 3900.586 | 250.1302 | 150.9293 | 115.1275 | 34.9421 | 16.2102 | 29.937 | 200.9509 | 0.056485 | 4.4982 | 4.4892 | 408.7946 | 169.8865 | 14.2942 | 14.4333 | 2370.584 | 2436.632
44.9833 | 3900.586 | 250.0094 | 151.0031 | 115.3133 | 34.9492 | 16.1544 | 29.9667 | 200.864 | 0.051943 | 4.4953 | 4.4879 | 406.0432 | 169.7532 | 14.2961 | 14.4475 | 2348.281 | 2420.837
44.9917 | 3897.656 | 249.7596 | 151.0082 | 115.4812 | 34.986 | 16.1024 | 30.0233 | 200.9756 | 0.05181 | 4.4848 | 4.477 | 412.7942 | 169.9891 | 14.336 | 14.507 | 2341.702 | 2450.382
45 | 3896.484 | 249.7375 | 151.0755 | 115.5085 | 35.003 | 16.1599 | 30.0272 | 201.5431 | 0.051789 | 4.4905 | 4.4883 | 413.4015 | 170.9542 | 14.4199 | 14.4769 | 2356.142 | 2436.339
45.0084 | 3900.586 | 249.6485 | 151.1151 | 115.1725 | 35.0828 | 16.3396 | 30.0584 | 200.8313 | 0.050005 | 4.4993 | 4.4978 | 407.395 | 169.8204 | 14.2474 | 14.4788 | 2356.812 | 2436.011
45.0167 | 3897.07 | 250.8124 | 151.1034 | 114.9802 | 35.0509 | 16.451 | 30.0522 | 200.8391 | 0.049279 | 4.4795 | 4.4915 | 406.0876 | 170.047 | 14.4121 | 14.5275 | 2347.905 | 2421.354
45.025 | 3900 | 250.3017 | 151.0252 | 114.8476 | 35.0762 | 16.3793 | 30.0119 | 201.0752 | 0.050505 | 4.4887 | 4.4906 | 416.0112 | 169.9266 | 14.2954 | 14.4741 | 2348.838 | 2425.638
45.0333 | 3897.07 | 250.1156 | 151.0121 | 114.6824 | 34.9952 | 16.2186 | 30.0266 | 200.8048 | 0.049691 | 4.4868 | 4.4864 | 412.4051 | 170.0421 | 14.344 | 14.5263 | 2351.837 | 2432.03
45.0417 | 3900 | 249.5164 | 150.8699 | 114.5685 | 34.9571 | 16.1004 | 30.0371 | 200.5644 | 0.050859 | 4.4991 | 4.4929 | 406.6556 | 169.7518 | 14.276 | 14.4549 | 2379.146 | 2429.109
45.05 | 3898.828 | 250.6837 | 150.8494 | 114.4996 | 34.985 | 16.0793 | 30.0804 | 201.024 | 0.052165 | 4.4987 | 4.4843 | 406.7907 | 169.7807 | 14.3494 | 14.4898 | 2358.598 | 2443.872
45.0584 | 3904.102 | 249.0082 | 150.7681 | 114.5933 | 34.9837 | 16.2259 | 30.0462 | 201.1824 | 0.051997 | 4.4988 | 4.4929 | 417.1441 | 170.1975 | 14.2933 | 14.5245 | 2352.249 | 2445.406
45.0667 | 3902.93 | 250.0174 | 150.799 | 114.5959 | 35.0448 | 16.4253 | 30.0613 | 201.1791 | 0.048428 | 4.5066 | 4.5114 | 410.3824 | 170.204 | 14.2529 | 14.4341 | 2339.284 | 2420.662
45.075 | 3901.758 | 250.1226 | 150.8246 | 114.8412 | 35.072 | 16.4634 | 30.0347 | 200.9464 | 0.046974 | 4.5017 | 4.5065 | 408.6748 | 170.0313 | 14.2545 | 14.4262 | 2357.02 | 2431.39
45.0833 | 3901.172 | 250.563 | 150.8208 | 114.9404 | 34.9856 | 16.3082 | 30.0758 | 201.0182 | 0.051379 | 4.5076 | 4.5033 | 412.4469 | 170.1509 | 14.3318 | 14.4893 | 2355.322 | 2435.181
45.0917 | 3901.172 | 249.3502 | 150.9364 | 114.9504 | 34.9597 | 16.1442 | 30.0745 | 200.9052 | 0.050903 | 4.4847 | 4.5029 | 417.2764 | 170.0962 | 14.3074 | 14.4227 | 2377.32 | 2407.772
45.1 | 3898.242 | 249.8874 | 150.9442 | 115.2304 | 34.9539 | 16.0751 | 30.0847 | 200.7004 | 0.051827 | 4.5007 | 4.5078 | 410.0593 | 169.6704 | 14.3292 | 14.4253 | 2368.018 | 2391.083
45.1084 | 3898.828 | 250.9831 | 151.0927 | 115.3907 | 34.9695 | 16.1742 | 30.0733 | 200.7639 | 0.050119 | 4.5251 | 4.5099 | 407.9516 | 169.8461 | 14.2729 | 14.4527 | 2351.789 | 2434.365
45.1167 | 3900.586 | 249.8897 | 151.1565 | 115.4983 | 35.0199 | 16.3992 | 30.1007 | 201.058 | 0.054896 | 4.4966 | 4.5042 | 411.4769 | 170.0913 | 14.3646 | 14.4441 | 2341.4 | 2431.503
45.125 | 3900 | 249.4603 | 151.1915 | 115.5352 | 35.0504 | 16.5289 | 30.0591 | 200.9855 | 0.052247 | 4.5011 | 4.4911 | 416.2125 | 169.9486 | 14.3143 | 14.4762 | 2355.558 | 2432.803
45.1333 | 3899.414 | 250.0014 | 151.2905 | 115.4544 | 35.0651 | 16.437 | 30.1148 | 200.6724 | 0.049322 | 4.4984 | 4.4975 | 417.2578 | 169.8994 | 14.2449 | 14.4547 | 2348.501 | 2440.775
45.1417 | 3901.758 | 249.7874 | 151.2749 | 115.1938 | 35.0025 | 16.2686 | 30.1032 | 200.8171 | 0.051399 | 4.4925 | 4.503 | 408.9464 | 169.8453 | 14.3225 | 14.4696 | 2376.298 | 2405.605
45.15 | 3902.93 | 250.3006 | 151.2206 | 114.4334 | 34.9842 | 16.1533 | 30.1169 | 201.2821 | 0.051997 | 4.5037 | 4.5145 | 409.3819 | 170.1828 | 14.3212 | 14.4429 | 2342.196 | 2409.779
45.1583 | 3898.828 | 250.1906 | 151.1516 | 114.604 | 34.9666 | 16.0973 | 30.0536 | 200.946 | 0.054501 | 4.506 | 4.5127 | 413.7688 | 169.756 | 14.2694 | 14.4261 | 2353.881 | 2456.715
45.1667 | 3898.828 | 250.3049 | 150.9809 | 114.3416 | 34.9646 | 16.1975 | 30.0583 | 200.9979 | 0.051033 | 4.4961 | 4.4969 | 417.2464 | 170.1206 | 14.3334 | 14.4359 | 2331.722 | 2427.143
45.175 | 3901.758 | 250.1391 | 151.0277 | 114.2943 | 35.0288 | 16.3987 | 30.0473 | 201.384 | 0.053756 | 4.5013 | 4.4969 | 410.9734 | 169.9457 | 14.2794 | 14.4586 | 2360.518 | 2413.207
45.1833 | 3901.172 | 249.86 | 150.8492 | 114.6437 | 35.0179 | 16.5111 | 30.0225 | 201.2204 | 0.053653 | 4.4893 | 4.4993 | 405.5402 | 170.1175 | 14.2905 | 14.4513 | 2362.599 | 2419.069
45.1917 | 3900 | 249.9777 | 150.8782 | 114.8508 | 34.9899 | 16.4236 | 30.0426 | 201.0102 | 0.052394 | 4.4864 | 4.4964 | 411.2202 | 169.9188 | 14.2815 | 14.4934 | 2357.024 | 2415.349
45.2 | 3900 | 250.4216 | 150.9257 | 115.0595 | 34.9617 | 16.2867 | 30.0763 | 201.2719 | 0.053924 | 4.4917 | 4.5052 | 417.0428 | 169.9721 | 14.2809 | 14.4153 | 2373.459 | 2408.897
45.2084 | 3895.898 | 250.7534 | 150.9735 | 115.2245 | 34.9813 | 16.1762 | 30.0477 | 201.1827 | 0.052441 | 4.4852 | 4.4797 | 411.7241 | 169.9667 | 14.2812 | 14.4496 | 2344.466 | 2445.47
45.2167 | 3900.586 | 250.0238 | 151.0169 | 115.319 | 34.9837 | 16.1232 | 30.0296 | 201.0474 | 0.046266 | 4.4913 | 4.4965 | 406.9073 | 169.7948 | 14.3606 | 14.4587 | 2346.101 | 2458.994
45.225 | 3901.758 | 250.1234 | 151.0353 | 115.4232 | 35.0038 | 16.1581 | 30.0189 | 200.6862 | 0.046763 | 4.4771 | 4.4874 | 409.0034 | 169.6884 | 14.2637 | 14.4199 | 2363.706 | 2414.057
45.2333 | 3897.656 | 250.1723 | 151.035 | 115.4612 | 35.025 | 16.3293 | 29.9888 | 201.1103 | 0.042934 | 4.5169 | 4.5029 | 416.8684 | 169.9309 | 14.2955 | 14.4584 | 2374.573 | 2401.048
45.2417 | 3897.656 | 250.1979 | 151.0995 | 115.4816 | 35.0631 | 16.4682 | 30.0432 | 200.6519 | 0.040949 | 4.5193 | 4.4849 | 412.8275 | 169.837 | 14.2701 | 14.4677 | 2349.916 | 2489.218
45.25 | 3900 | 250.7629 | 151.1215 | 115.2772 | 35.027 | 16.4601 | 30.0536 | 200.9041 | 0.044837 | 4.5042 | 4.4882 | 408.528 | 169.7142 | 14.2778 | 14.4144 | 2356.047 | 2429.164
45.2584 | 3898.242 | 250.6267 | 151.0975 | 115.1027 | 34.9971 | 16.2947 | 30.034 | 200.8984 | 0.046878 | 4.5247 | 4.5091 | 408.3679 | 169.8373 | 14.2499 | 14.4407 | 2377.989 | 2438.237
45.2667 | 3904.102 | 249.9044 | 151.0965 | 114.9681 | 34.9243 | 16.1456 | 29.9661 | 200.9682 | 0.040287 | 4.5084 | 4.5054 | 414.6401 | 169.9409 | 14.2737 | 14.4563 | 2344.49 | 2410.303
45.275 | 3900 | 249.7102 | 150.9732 | 114.8555 | 34.9398 | 16.0829 | 29.9699 | 200.9751 | 0.043173 | 4.4963 | 4.5129 | 409.3907 | 169.7138 | 14.3329 | 14.5268 | 2345.317 | 2454.249
45.2833 | 3897.07 | 249.1927 | 150.9545 | 114.7602 | 34.9815 | 16.1477 | 29.9135 | 200.9068 | 0.048615 | 4.4753 | 4.5001 | 406.5919 | 169.9063 | 14.324 | 14.4848 | 2351.912 | 2436.46
45.2917 | 3897.656 | 250.1451 | 150.8759 | 114.4132 | 35.0255 | 16.3487 | 29.9193 | 201.1821 | 0.043295 | 4.5081 | 4.5176 | 412.6234 | 170.0837 | 14.3221 | 14.4862 | 2341.511 | 2420.287
45.3 | 3901.172 | 250.2228 | 150.839 | 114.4301 | 35.0573 | 16.5147 | 29.9291 | 200.9807 | 0.044312 | 4.5033 | 4.5034 | 416.2874 | 170.1355 | 14.3498 | 14.4882 | 2348.376 | 2452.927
45.3083 | 3902.93 | 250.4579 | 150.7674 | 114.6415 | 35.0429 | 16.4415 | 29.8934 | 201.1656 | 0.038547 | 4.5244 | 4.5198 | 410.6426 | 169.8458 | 14.2645 | 14.4745 | 2364.841 | 2420.946
45.3167 | 3902.344 | 250.233 | 150.7384 | 114.9024 | 35.0221 | 16.2621 | 29.8758 | 200.8415 | 0.046977 | 4.5059 | 4.5046 | 406.4315 | 169.8988 | 14.2384 | 14.4812 | 2356.97 | 2425.619
45.325 | 3900 | 250.0939 | 150.7992 | 115.0814 | 34.994 | 16.1613 | 29.8598 | 201.0158 | 0.045188 | 4.5011 | 4.5009 | 415.7947 | 170.3616 | 14.3096 | 14.4881 | 2338.837 | 2454.049
45.3333 | 3902.344 | 250.3991 | 150.8285 | 115.1619 | 34.9672 | 16.1182 | 29.8706 | 200.8657 | 0.044032 | 4.5203 | 4.515 | 415.6311 | 170.1053 | 14.2387 | 14.4222 | 2349.309 | 2411.642
45.3417 | 3897.656 | 250.1924 | 150.9246 | 115.2854 | 35.0226 | 16.2096 | 29.8739 | 201.1705 | 0.047935 | 4.4993 | 4.5025 | 411.9549 | 170.1407 | 14.3016 | 14.4662 | 2380.7 | 2445.291
45.35 | 3901.172 | 249.338 | 150.9329 | 115.3243 | 34.9716 | 16.3821 | 29.8261 | 200.6819 | 0.047641 | 4.4977 | 4.4955 | 405.3368 | 169.7342 | 14.2554 | 14.4124 | 2353.473 | 2412.89
45.3583 | 3897.656 | 249.9048 | 151.0517 | 115.1168 | 35.0174 | 16.4398 | 29.848 | 201.5469 | 0.052283 | 4.4757 | 4.5011 | 413.5691 | 170.7892 | 14.2943 | 14.4436 | 2377.077 | 2404.814
45.3667 | 3900 | 249.8968 | 151.0705 | 115.4482 | 35.0414 | 16.3486 | 29.8356 | 200.8725 | 0.050679 | 4.473 | 4.5011 | 417.3516 | 169.9382 | 14.2832 | 14.4075 | 2344.164 | 2450.886
45.375 | 3900 | 250.0843 | 151.1268 | 115.4521 | 34.9685 | 16.2142 | 29.8517 | 200.5772 | 0.054203 | 4.4953 | 4.5097 | 408.6438 | 169.9311 | 14.3784 | 14.5507 | 2350.103 | 2449.169
45.3834 | 3900.586 | 250.3998 | 151.1168 | 115.4081 | 34.9808 | 16.1365 | 29.8226 | 200.7777 | 0.053293 | 4.5092 | 4.4992 | 410.0401 | 169.7029 | 14.3406 | 14.4834 | 2362.579 | 2462.846
45.3917 | 3899.414 | 250.0049 | 151.1125 | 115.1549 | 34.9396 | 16.0637 | 29.8707 | 201.0122 | 0.05345 | 4.4952 | 4.4991 | 414.5357 | 170.0608 | 14.3802 | 14.4731 | 2360.69 | 2430.165
45.4 | 3897.656 | 250.253 | 151.109 | 114.9378 | 34.937 | 16.1559 | 29.8356 | 201.0674 | 0.051156 | 4.4954 | 4.5056 | 417.3555 | 170.0698 | 14.3904 | 14.5 | 2366.919 | 2403.885
45.4083 | 3898.242 | 249.7076 | 151.0184 | 114.7895 | 34.9641 | 16.3615 | 29.8598 | 201.0741 | 0.051952 | 4.5035 | 4.505 | 408.9109 | 170.0506 | 14.3517 | 14.4979 | 2340.585 | 2449.978
45.4167 | 3898.242 | 249.2726 | 150.995 | 114.6204 | 34.9997 | 16.4888 | 29.8373 | 201.31 | 0.053502 | 4.4833 | 4.4952 | 408.7455 | 170.1076 | 14.3611 | 14.4737 | 2339.818 | 2423.74
45.425 | 3901.172 | 249.9359 | 150.9557 | 114.586 | 35.0152 | 16.4219 | 29.882 | 201.1278 | 0.057016 | 4.4951 | 4.5174 | 413.1183 | 170.2342 | 14.3991 | 14.5163 | 2349.56 | 2394.151
45.4334 | 3898.828 | 250.0031 | 150.9411 | 114.4788 | 35.009 | 16.2348 | 29.9283 | 201.1921 | 0.05313 | 4.4974 | 4.4843 | 418.1908 | 170.1604 | 14.3779 | 14.456 | 2364.07 | 2459.215
45.4417 | 3898.828 | 250.6388 | 150.8887 | 114.6212 | 34.9687 | 16.1246 | 29.8939 | 201.2577 | 0.054649 | 4.5001 | 4.491 | 410.2825 | 169.8907 | 14.4448 | 14.4748 | 2367.335 | 2429.552
45.45 | 3898.828 | 249.5916 | 150.9148 | 114.9169 | 34.9608 | 16.1192 | 29.9767 | 200.9896 | 0.057314 | 4.4815 | 4.4958 | 408.3561 | 169.9011 | 14.3328 | 14.4828 | 2355.981 | 2439.867
45.4583 | 3897.07 | 250.0886 | 150.9191 | 115.1371 | 34.988 | 16.2056 | 29.933 | 201.2585 | 0.050426 | 4.5215 | 4.5089 | 414.6823 | 170.2614 | 14.3539 | 14.5004 | 2360.282 | 2430.208
45.4667 | 3900.586 | 250.98 | 150.9365 | 115.2297 | 35.0157 | 16.3349 | 29.9817 | 200.8083 | 0.053695 | 4.5165 | 4.4975 | 415.4341 | 170.1384 | 14.2611 | 14.501 | 2348.577 | 2447.138
45.475 | 3902.344 | 250.672 | 150.9901 | 115.4337 | 35.0145 | 16.4105 | 29.9913 | 200.6167 | 0.052312 | 4.5252 | 4.5031 | 408.9235 | 169.9373 | 14.341 | 14.5163 | 2353.093 | 2447.94
45.4834 | 3901.758 | 250.1954 | 151.0749 | 115.4563 | 35.015 | 16.364 | 30.0058 | 200.9391 | 0.051004 | 4.5294 | 4.5008 | 406.9502 | 170.0787 | 14.3574 | 14.5054 | 2360.291 | 2441.63
45.4917 | 3900.586 | 250.0477 | 151.1011 | 115.6233 | 35.0011 | 16.2341 | 30.0565 | 200.6804 | 0.0538 | 4.5216 | 4.5002 | 414.2908 | 169.7315 | 14.2885 | 14.446 | 2360.208 | 2447.224
45.5 | 3897.656 | 249.9879 | 151.1395 | 115.0806 | 35.0288 | 16.1272 | 30.0427 | 200.5392 | 0.053904 | 4.5013 | 4.4953 | 414.5161 | 169.8397 | 14.2703 | 14.4536 | 2338.275 | 2470.603
45.5083 | 3897.07 | 250.351 | 151.0674 | 114.8286 | 35.0042 | 16.0863 | 30.0409 | 201.0823 | 0.054151 | 4.5259 | 4.5045 | 407.2089 | 169.785 | 14.3131 | 14.4255 | 2351.923 | 2430.28
45.5167 | 3899.414 | 249.8363 | 151.038 | 114.6352 | 34.9845 | 16.1921 | 30.0294 | 201.2869 | 0.054899 | 4.5145 | 4.4989 | 406.392 | 170.1471 | 14.2819 | 14.4629 | 2359.513 | 2445.95
45.525 | 3898.242 | 250.1191 | 150.9849 | 114.5541 | 35.0189 | 16.4142 | 30.0241 | 201.1526 | 0.053651 | 4.5008 | 4.4838 | 414.9551 | 170.0974 | 14.3183 | 14.4704 | 2331.255 | 2447.743
45.5333 | 3901.172 | 249.9683 | 150.9393 | 114.4671 | 35.0137 | 16.491 | 30.0146 | 201.1102 | 0.055652 | 4.4899 | 4.5007 | 412.7648 | 169.9757 | 14.2942 | 14.442 | 2354.891 | 2472.352
45.5417 | 3898.828 | 250.3429 | 150.8341 | 114.7352 | 35.0244 | 16.3846 | 29.9825 | 201.0139 | 0.053636 | 4.48 | 4.4955 | 408.4747 | 170.112 | 14.3471 | 14.4525 | 2359.655 | 2410.149
45.55 | 3898.242 | 249.0917 | 150.8975 | 114.9482 | 34.9394 | 16.191 | 29.9945 | 201.0364 | 0.050166 | 4.4841 | 4.5077 | 406.6195 | 170.0665 | 14.318 | 14.4856 | 2341.449 | 2441.2
45.5583 | 3898.242 | 249.1223 | 150.8852 | 115.1055 | 34.9659 | 16.1086 | 29.9553 | 201.1281 | 0.049641 | 4.4747 | 4.4996 | 412.6555 | 169.8883 | 14.3017 | 14.4339 | 2359.595 | 2420.371
45.5667 | 3898.828 | 249.6749 | 150.9489 | 115.3152 | 34.9677 | 16.1379 | 29.9582 | 201.3918 | 0.044751 | 4.496 | 4.5083 | 417.0073 | 170.0079 | 14.293 | 14.4365 | 2344.758 | 2414.419
45.575 | 3900 | 250.1685 | 150.9709 | 115.2692 | 34.9892 | 16.2943 | 29.9889 | 201.1493 | 0.045104 | 4.4942 | 4.511 | 410.5496 | 169.7994 | 14.2933 | 14.4127 | 2374.301 | 2418.207
45.5834 | 3899.414 | 250.0541 | 150.9815 | 115.2755 | 35.0214 | 16.4536 | 29.9893 | 201.0532 | 0.044084 | 4.5121 | 4.5128 | 406.9171 | 170.129 | 14.3095 | 14.477 | 2350.609 | 2404.75
45.5917 | 3897.656 | 250.1995 | 151.1057 | 115.501 | 34.9981 | 16.4431 | 29.9572 | 200.9857 | 0.041345 | 4.5121 | 4.5008 | 414.1094 | 169.9932 | 14.3695 | 14.5145 | 2342.015 | 2426.354
45.6 | 3901.758 | 249.5093 | 151.1299 | 115.2667 | 35.0065 | 16.3301 | 30.0116 | 200.9521 | 0.039175 | 4.501 | 4.4904 | 416.9259 | 169.8777 | 14.3389 | 14.4118 | 2356.825 | 2404.89
45.6083 | 3897.656 | 249.4913 | 151.0846 | 114.8744 | 34.98 | 16.234 | 30.0232 | 202.4556 | 0.047072 | 4.4885 | 4.4782 | 410.3604 | 171.2827 | 14.352 | 14.4851 | 2359.286 | 2427.489
45.6167 | 3900.586 | 249.4234 | 151.0403 | 114.9413 | 35.0051 | 16.191 | 30.0205 | 200.9609 | 0.047044 | 4.4939 | 4.4864 | 408.368 | 169.9144 | 14.3277 | 14.4939 | 2358.082 | 2394.919
45.625 | 3898.242 | 250.1646 | 151.0546 | 114.8926 | 34.9972 | 16.1812 | 29.9612 | 201.1235 | 0.04338 | 4.488 | 4.5005 | 412.9908 | 170.1812 | 14.3649 | 14.4975 | 2360.082 | 2461.859
45.6334 | 3898.828 | 249.4604 | 151.0719 | 114.7774 | 34.9847 | 16.2507 | 29.9925 | 201.3095 | 0.041703 | 4.509 | 4.5086 | 415.1707 | 170.0252 | 14.3052 | 14.4632 | 2365.74 | 2380.408
45.6417 | 3900 | 249.2538 | 150.9969 | 114.6586 | 34.9901 | 16.3869 | 29.985 | 201.611 | 0.042604 | 4.5107 | 4.4946 | 406.8776 | 170.7333 | 14.2717 | 14.4704 | 2351.97 | 2386.732
45.65 | 3897.656 | 250.1823 | 150.9535 | 114.6835 | 35.0323 | 16.4248 | 30.0166 | 201.5195 | 0.04275 | 4.5059 | 4.4879 | 406.0749 | 170.0103 | 14.2622 | 14.4513 | 2354.093 | 2437.802
45.6583 | 3901.172 | 249.7099 | 150.899 | 114.5869 | 34.9824 | 16.3771 | 29.9933 | 201.632 | 0.047854 | 4.4974 | 4.5275 | 411.9576 | 169.9471 | 14.326 | 14.4741 | 2364.676 | 2398.499
45.6667 | 3902.93 | 249.7964 | 150.8796 | 114.5798 | 34.981 | 16.2802 | 29.9811 | 201.6128 | 0.051981 | 4.5004 | 4.5317 | 417.6985 | 170.1386 | 14.3567 | 14.5444 | 2340.007 | 2440.813
45.675 | 3899.414 | 249.2675 | 150.9424 | 114.6811 | 34.9562 | 16.1511 | 29.9891 | 201.3862 | 0.057159 | 4.4893 | 4.4754 | 408.7268 | 169.9601 | 14.3122 | 14.5016 | 2356.893 | 2431.701
45.6833 | 3900.586 | 249.8288 | 150.8321 | 114.6277 | 34.9668 | 16.0972 | 30.0002 | 201.7006 | 0.052499 | 4.4915 | 4.5041 | 408.8841 | 169.983 | 14.2848 | 14.4583 | 2344.125 | 2438.437
45.6917 | 3900 | 249.6136 | 150.9821 | 115.6404 | 34.9742 | 16.1581 | 30.0051 | 201.5991 | 0.055917 | 4.4727 | 4.4771 | 412.9604 | 169.9949 | 14.2853 | 14.4979 | 2350.608 | 2446.942
45.7 | 3901.172 | 249.883 | 151.1568 | 116.0096 | 35.0113 | 16.3216 | 30.0668 | 201.234 | 0.051271 | 4.4938 | 4.5077 | 412.9821 | 169.6593 | 14.2501 | 14.4399 | 2358.349 | 2441.501
45.7083 | 3902.344 | 249.8715 | 151.2384 | 115.6089 | 35.0651 | 16.4663 | 30.066 | 200.7803 | 0.054917 | 4.4896 | 4.4965 | 409.2012 | 169.4619 | 14.2952 | 14.4813 | 2372.191 | 2467.606
45.7167 | 3901.758 | 250.6793 | 151.2187 | 115.2439 | 35.014 | 16.4324 | 30.043 | 201.1436 | 0.054705 | 4.5206 | 4.5025 | 409.5224 | 169.9545 | 14.37 | 14.4721 | 2356.104 | 2409.713
45.725 | 3897.656 | 250.1536 | 151.2348 | 114.9983 | 35.0157 | 16.2682 | 30.1035 | 201.2499 | 0.057197 | 4.4903 | 4.4748 | 412.3226 | 169.828 | 14.3652 | 14.4607 | 2368.854 | 2426.409
45.7333 | 3897.656 | 250.5783 | 151.1805 | 114.8518 | 34.9841 | 16.1406 | 30.0547 | 200.6679 | 0.049142 | 4.523 | 4.5133 | 416.8774 | 169.7247 | 14.2586 | 14.4675 | 2341.56 | 2421.999
45.7417 | 3902.344 | 250.1468 | 151.1627 | 114.6792 | 34.975 | 16.0739 | 30.0786 | 200.6259 | 0.056891 | 4.5053 | 4.4775 | 409.396 | 169.7302 | 14.2792 | 14.4146 | 2345.173 | 2457.614
45.75 | 3899.414 | 250.1415 | 151.029 | 114.5829 | 34.9928 | 16.1436 | 30.1442 | 201.1958 | 0.059335 | 4.5313 | 4.503 | 407.8778 | 170.048 | 14.4135 | 14.5282 | 2373.969 | 2462.06
45.7584 | 3901.758 | 249.7061 | 150.9979 | 114.4543 | 35.0158 | 16.325 | 30.0796 | 200.8772 | 0.05085 | 4.4994 | 4.5028 | 416.9182 | 169.8889 | 14.3102 | 14.4949 | 2344.912 | 2440.114
45.7667 | 3897.656 | 249.8074 | 150.9935 | 114.7942 | 35.0206 | 16.4719 | 30.0835 | 200.9164 | 0.053426 | 4.5214 | 4.5138 | 413.4494 | 169.9557 | 14.4081 | 14.4915 | 2338.834 | 2447.887
45.775 | 3900.586 | 250.5231 | 151.0034 | 114.9797 | 35.0525 | 16.4194 | 30.1515 | 200.8929 | 0.054909 | 4.5145 | 4.5262 | 409.1032 | 170.1461 | 14.4271 | 14.5178 | 2361.919 | 2417.188
45.7833 | 3904.102 | 249.7034 | 150.9646 | 115.194 | 35.0595 | 16.2771 | 30.1669 | 201.1707 | 0.055365 | 4.4882 | 4.4877 | 407.1261 | 170.0934 | 14.3194 | 14.4406 | 2356.238 | 2415.424
45.7917 | 3902.344 | 249.6113 | 151.048 | 115.3143 | 35.0386 | 16.1674 | 30.0066 | 201.3275 | 0.058821 | 4.4572 | 4.4882 | 412.6968 | 169.8589 | 14.3477 | 14.4968 | 2376.675 | 2449.042
45.8 | 3901.172 | 249.3849 | 151.0789 | 115.4237 | 34.9572 | 16.1172 | 29.849 | 201.2552 | 0.059527 | 4.4832 | 4.4939 | 413.0972 | 170.0008 | 14.3053 | 14.5322 | 2372.347 | 2425.121
45.8084 | 3902.344 | 250.4141 | 151.1037 | 115.5623 | 34.9143 | 16.1804 | 29.8234 | 200.7531 | 0.045766 | 4.5054 | 4.4949 | 410.7369 | 170.0395 | 14.4041 | 14.4833 | 2355.301 | 2438.659
45.8167 | 3901.758 | 250.3087 | 151.1478 | 115.2829 | 35.0035 | 16.332 | 29.8178 | 200.6902 | 0.04381 | 4.509 | 4.5034 | 410.3386 | 169.8984 | 14.388 | 14.4708 | 2358.892 | 2419.115
45.825 | 3898.242 | 249.9729 | 151.2143 | 115.0894 | 35.0354 | 16.4344 | 29.8478 | 200.9646 | 0.050869 | 4.4783 | 4.4938 | 414.4027 | 170.005 | 14.3948 | 14.515 | 2369.568 | 2423.228
45.8333 | 3900.586 | 250.0114 | 151.0324 | 114.9816 | 35.0356 | 16.375 | 29.8198 | 201.0193 | 0.049155 | 4.5023 | 4.4967 | 413.6294 | 169.8534 | 14.3359 | 14.5224 | 2370.279 | 2429.628
45.8417 | 3900 | 250.5215 | 151.1046 | 114.9289 | 35.0247 | 16.238 | 29.9361 | 201.1754 | 0.051801 | 4.5075 | 4.4941 | 411.44 | 170.0075 | 14.3126 | 14.4581 | 2383.853 | 2451.011
45.85 | 3898.242 | 250.1676 | 151.1345 | 114.7697 | 35.029 | 16.1207 | 30.0167 | 201.1263 | 0.048157 | 4.5116 | 4.4988 | 410.1241 | 169.8851 | 14.3441 | 14.5091 | 2381.578 | 2413.814
45.8584 | 3898.828 | 250.1517 | 151.0691 | 114.7244 | 35.0293 | 16.0662 | 30.0359 | 200.8674 | 0.046886 | 4.4991 | 4.4965 | 412.8841 | 169.842 | 14.391 | 14.5551 | 2355.963 | 2437.427
45.8667 | 3897.07 | 249.5511 | 151.0405 | 114.3966 | 35.0373 | 16.168 | 30.0487 | 201.244 | 0.047903 | 4.4957 | 4.4994 | 415.9756 | 170.1053 | 14.4003 | 14.5577 | 2381.091 | 2437.365
45.875 | 3898.828 | 249.7809 | 150.9709 | 114.4969 | 35.0097 | 16.3503 | 29.9879 | 201.5406 | 0.043944 | 4.5098 | 4.5168 | 409.588 | 169.8538 | 14.3044 | 14.4427 | 2335.074 | 2431.107
45.8833 | 3898.828 | 250.3489 | 150.9133 | 114.9883 | 34.9824 | 16.4265 | 29.9669 | 201.164 | 0.046387 | 4.5074 | 4.5134 | 406.054 | 170.1826 | 14.2689 | 14.5237 | 2338.999 | 2404.679
45.8917 | 3901.758 | 250.1412 | 151.0131 | 115.2771 | 35.0108 | 16.3493 | 29.9662 | 201.1647 | 0.044649 | 4.5037 | 4.4836 | 411.9658 | 170.1045 | 14.3876 | 14.5053 | 2369.116 | 2419.987
45.9 | 3899.414 | 250.17 | 151.0263 | 115.5958 | 35.0113 | 16.206 | 30.0658 | 200.8361 | 0.044454 | 4.5014 | 4.5057 | 416.5094 | 170.0459 | 14.3088 | 14.4278 | 2359.975 | 2450.139
45.9083 | 3901.758 | 249.9957 | 151.1839 | 115.494 | 34.9762 | 16.0943 | 30.0565 | 201.1343 | 0.052077 | 4.4929 | 4.4879 | 406.2577 | 170.2342 | 14.4414 | 14.4822 | 2351.517 | 2439.58
45.9167 | 3900 | 249.2232 | 151.1168 | 115.2052 | 34.9549 | 16.0757 | 30.0638 | 200.8322 | 0.050924 | 4.4842 | 4.5039 | 414.0662 | 169.8532 | 14.3 | 14.4637 | 2363.748 | 2422.234
45.925 | 3899.414 | 249.4948 | 151.1638 | 114.9639 | 34.9965 | 16.2242 | 30.04 | 200.8727 | 0.050875 | 4.4707 | 4.4658 | 417.0951 | 170.0399 | 14.3905 | 14.454 | 2369.618 | 2421.012
45.9333 | 3900.586 | 249.6984 | 151.0577 | 114.885 | 35.0497 | 16.4235 | 30.0718 | 201.0522 | 0.044426 | 4.4981 | 4.5255 | 412.0488 | 170.214 | 14.2901 | 14.4537 | 2346.073 | 2445.098
45.9417 | 3898.242 | 249.7155 | 151.0975 | 114.7623 | 35.0861 | 16.5055 | 30.0664 | 201.274 | 0.048221 | 4.473 | 4.5036 | 405.9759 | 170.1138 | 14.3631 | 14.5257 | 2345.739 | 2438.704
45.95 | 3900.586 | 250.2612 | 150.9679 | 114.6229 | 35.0125 | 16.3952 | 29.9805 | 201.6581 | 0.045253 | 4.4914 | 4.5375 | 410.1368 | 170.0991 | 14.3714 | 14.5386 | 2366.067 | 2443.958
45.9584 | 3897.656 | 250.2747 | 150.8981 | 114.5782 | 34.9662 | 16.2315 | 29.9757 | 201.195 | 0.042507 | 4.5058 | 4.4769 | 414.1974 | 169.9536 | 14.3257 | 14.4931 | 2353.585 | 2466.131
45.9667 | 3905.273 | 249.2068 | 150.8517 | 114.5016 | 34.9914 | 16.1506 | 29.9927 | 201.2546 | 0.051448 | 4.4913 | 4.4858 | 410.8824 | 169.8485 | 14.3065 | 14.4631 | 2364.606 | 2416.067
45.975 | 3901.172 | 249.6756 | 150.8317 | 114.7554 | 34.97 | 16.1039 | 29.9797 | 201.2128 | 0.052303 | 4.494 | 4.4582 | 409.6863 | 170.2957 | 14.3598 | 14.4565 | 2355.551 | 2431.82
45.9833 | 3899.414 | 249.9301 | 150.8568 | 114.8818 | 34.9992 | 16.2118 | 29.9741 | 201.0607 | 0.049875 | 4.4978 | 4.5091 | 410.0016 | 169.9433 | 14.2761 | 14.4745 | 2372.767 | 2425.305
45.9917 | 3900.586 | 249.9037 | 150.828 | 115.0246 | 35.0539 | 16.3961 | 29.9177 | 201.0445 | 0.044202 | 4.4996 | 4.5222 | 415.1715 | 169.8856 | 14.3202 | 14.4673 | 2362.374 | 2443.252
46 | 3897.656 | 249.9048 | 150.8856 | 115.1034 | 35.0504 | 16.4936 | 29.9236 | 201.1237 | 0.046744 | 4.523 | 4.5137 | 413.8663 | 170.0322 | 14.3773 | 14.4782 | 2360.343 | 2447.699
46.0084 | 3900 | 249.8156 | 150.9653 | 115.1673 | 35.0057 | 16.4099 | 29.9 | 200.9377 | 0.049284 | 4.5045 | 4.5304 | 407.8447 | 169.8555 | 14.3166 | 14.4678 | 2363.261 | 2432.23
46.0167 | 3901.172 | 250.2447 | 150.9884 | 115.1978 | 34.9641 | 16.2781 | 29.9192 | 201.1124 | 0.042599 | 4.5194 | 4.4831 | 408.3901 | 170.0848 | 14.2745 | 14.4609 | 2378.335 | 2398.761
46.025 | 3897.656 | 250.1984 | 151.0125 | 115.2751 | 34.9314 | 16.1895 | 29.9548 | 201.0318 | 0.055746 | 4.5083 | 4.4676 | 413.6564 | 169.9072 | 14.4001 | 14.441 | 2358.611 | 2420.421
46.0333 | 3897.07 | 249.7287 | 151.0167 | 115.3254 | 34.9734 | 16.1568 | 29.9465 | 200.9363 | 0.060298 | 4.4966 | 4.4732 | 413.5543 | 170.1282 | 14.3236 | 14.4986 | 2347.217 | 2410.889
46.0417 | 3893.555 | 249.7911 | 151.0718 | 115.3839 | 34.9652 | 16.2224 | 29.8756 | 200.6828 | 0.053904 | 4.4937 | 4.5116 | 411.7539 | 169.8514 | 14.3666 | 14.4985 | 2349.873 | 2414.928
46.05 | 3900.586 | 249.7981 | 151.0639 | 115.1832 | 35.0296 | 16.3609 | 29.9284 | 201.0519 | 0.052515 | 4.516 | 4.5237 | 407.578 | 170.2056 | 14.3428 | 14.4404 | 2331.933 | 2417.66
46.0583 | 3900.586 | 249.9509 | 151.0506 | 115.1243 | 34.9886 | 16.4508 | 29.863 | 201.0541 | 0.050555 | 4.5236 | 4.5329 | 414.2329 | 169.9461 | 14.302 | 14.4278 | 2343.567 | 2435.58
46.0667 | 3898.242 | 249.896 | 151.0132 | 114.9675 | 35.0065 | 16.3521 | 29.848 | 201.3236 | 0.054565 | 4.489 | 4.5334 | 413.9825 | 170.0789 | 14.2812 | 14.4657 | 2376.753 | 2427.616
46.075 | 3907.031 | 249.8848 | 150.9918 | 114.956 | 34.9183 | 16.2376 | 29.8584 | 201.0882 | 0.052238 | 4.5035 | 4.4674 | 412.321 | 170.1253 | 14.2936 | 14.4512 | 2367.655 | 2429.907
46.0833 | 3898.828 | 250.3533 | 151.0256 | 114.9214 | 34.9278 | 16.156 | 29.8947 | 201.008 | 0.056366 | 4.4837 | 4.4688 | 408.1946 | 169.955 | 14.3227 | 14.4391 | 2372.716 | 2429.935
46.0917 | 3901.172 | 250.2992 | 151.0149 | 114.8584 | 34.9696 | 16.115 | 29.8562 | 201.1905 | 0.057213 | 4.4843 | 4.4664 | 410.2334 | 170.0889 | 14.2879 | 14.5148 | 2355.653 | 2425.622
46.1 | 3902.93 | 250.0266 | 150.9525 | 114.8382 | 35.0231 | 16.2006 | 29.8861 | 201.119 | 0.053276 | 4.5251 | 4.5136 | 415.2541 | 170.2633 | 14.2652 | 14.4405 | 2355.648 | 2438.069
46.1084 | 3899.414 | 250.2609 | 150.9339 | 114.8037 | 35.0827 | 16.3777 | 29.8966 | 201.2413 | 0.054721 | 4.5041 | 4.5106 | 412.8645 | 169.9863 | 14.2396 | 14.4678 | 2366.579 | 2414.226
46.1167 | 3900.586 | 250.0506 | 150.9461 | 114.6443 | 35.0493 | 16.4549 | 29.9509 | 202.0852 | 0.052274 | 4.5079 | 4.5103 | 408.0748 | 171.1076 | 14.2844 | 14.3761 | 2351.835 | 2416.194
46.125 | 3902.93 | 249.3297 | 151.008 | 114.4855 | 35.0193 | 16.3747 | 29.8838 | 201.9818 | 0.054514 | 4.5079 | 4.5124 | 411.6024 | 170.3385 | 14.2556 | 14.449 | 2349.231 | 2416.842
46.1333 | 3901.758 | 249.8135 | 151.0291 | 114.7525 | 35.0471 | 16.21 | 29.97 | 201.637 | 0.053899 | 4.4925 | 4.5029 | 415.7251 | 169.7552 | 14.3174 | 14.4226 | 2389.325 | 2449.957
46.1417 | 3897.656 | 250.3523 | 150.9356 | 115.2342 | 35.0044 | 16.0945 | 29.9487 | 201.702 | 0.051234 | 4.5141 | 4.5093 | 412.4501 | 169.9703 | 14.2959 | 14.4718 | 2358.996 | 2448.81
46.15 | 3900 | 249.9475 | 151.0954 | 115.6316 | 35.019 | 16.0999 | 29.9769 | 201.5558 | 0.05357 | 4.5002 | 4.4945 | 408.913 | 169.7887 | 14.3089 | 14.4617 | 2360.878 | 2452.207
46.1583 | 3901.758 | 249.3908 | 151.0672 | 115.8371 | 34.9477 | 16.2399 | 29.9652 | 201.688 | 0.058337 | 4.4953 | 4.4981 | 409.4581 | 169.6347 | 14.3341 | 14.4469 | 2381.232 | 2435.37
46.1667 | 3899.414 | 250.0422 | 151.1082 | 115.287 | 34.9594 | 16.4192 | 29.9538 | 201.8589 | 0.053954 | 4.5154 | 4.4951 | 413.4524 | 169.7553 | 14.275 | 14.4889 | 2359.659 | 2408.457
46.175 | 3894.727 | 249.7664 | 151.1017 | 115.2004 | 34.9843 | 16.5101 | 29.9476 | 201.3091 | 0.054426 | 4.4997 | 4.4958 | 413.1385 | 169.9134 | 14.3218 | 14.4815 | 2351.199 | 2433.477
46.1834 | 3900 | 250.6781 | 151.1893 | 115.0894 | 34.9847 | 16.3955 | 29.9897 | 201.5921 | 0.047892 | 4.5011 | 4.494 | 409.2905 | 170.2512 | 14.297 | 14.4782 | 2387.31 | 2464.83
46.1917 | 3899.414 | 249.9179 | 151.193 | 114.7981 | 34.9812 | 16.2168 | 29.9348 | 201.6444 | 0.053218 | 4.4831 | 4.4872 | 410.1149 | 169.9768 | 14.3804 | 14.454 | 2389.681 | 2444.196
46.2 | 3897.07 | 249.8607 | 151.1019 | 114.8735 | 34.9343 | 16.1205 | 29.9487 | 201.7438 | 0.056369 | 4.4681 | 4.4925 | 415.0204 | 169.7693 | 14.3115 | 14.4655 | 2374.566 | 2438.188
46.2083 | 3898.828 | 249.082 | 151.1047 | 114.842 | 34.9425 | 16.1154 | 29.9895 | 201.3565 | 0.056789 | 4.4805 | 4.4988 | 411.8201 | 169.8011 | 14.4041 | 14.4992 | 2343.497 | 2440.646
46.2167 | 3898.828 | 249.8029 | 151.0712 | 114.849 | 34.9866 | 16.2246 | 29.9727 | 201.7839 | 0.046851 | 4.4685 | 4.4944 | 408.4073 | 169.8619 | 14.3592 | 14.4928 | 2357.694 | 2453.648
46.225 | 3899.414 | 250.161 | 150.9635 | 114.6451 | 35.0329 | 16.4052 | 29.9523 | 201.5006 | 0.04702 | 4.5094 | 4.4987 | 411.0614 | 169.8203 | 14.3339 | 14.4825 | 2376.859 | 2415.394
46.2334 | 3899.414 | 250.2024 | 150.8979 | 114.7047 | 35.0547 | 16.4628 | 29.9559 | 201.6505 | 0.048069 | 4.5172 | 4.4962 | 415.4459 | 169.7256 | 14.3737 | 14.495 | 2342.333 | 2453.718
46.2417 | 3902.344 | 250.3215 | 150.8676 | 114.663 | 35.0405 | 16.3545 | 29.9582 | 201.6115 | 0.046494 | 4.545 | 4.521 | 412.7715 | 169.9566 | 14.3442 | 14.4785 | 2347.855 | 2425.218
46.25 | 3900 | 249.3774 | 150.8009 | 114.6421 | 35.001 | 16.1898 | 29.9703 | 201.4903 | 0.047185 | 4.5 | 4.5014 | 409.7758 | 169.9376 | 14.4025 | 14.5767 | 2368.789 | 2442.772
46.2583 | 3902.344 | 250.041 | 150.7542 | 114.774 | 34.9344 | 16.0956 | 29.9906 | 201.457 | 0.048523 | 4.5097 | 4.518 | 409.5814 | 170.0102 | 14.3134 | 14.4906 | 2367.711 | 2445.604
46.2667 | 3899.414 | 250.0417 | 150.8008 | 114.9414 | 34.9993 | 16.0718 | 30.0243 | 201.6847 | 0.046153 | 4.4906 | 4.5127 | 413.2617 | 170.1606 | 14.351 | 14.4306 | 2358.166 | 2448.867
46.275 | 3900.586 | 250.2294 | 150.7814 | 115.0364 | 34.9662 | 16.1647 | 29.9911 | 201.4704 | 0.044524 | 4.5037 | 4.4692 | 412.8531 | 169.9668 | 14.3476 | 14.476 | 2348.482 | 2434.369
46.2833 | 3901.172 | 249.8025 | 150.8669 | 115.1613 | 35.0228 | 16.3234 | 30.0095 | 201.3404 | 0.043486 | 4.4973 | 4.4613 | 409.9284 | 169.8135 | 14.4224 | 14.5158 | 2344.031 | 2460.978
46.2917 | 3898.828 | 249.4897 | 150.8921 | 115.2191 | 35.0367 | 16.4396 | 29.9979 | 201.1589 | 0.045264 | 4.4949 | 4.5034 | 410.2992 | 169.8989 | 14.3171 | 14.4676 | 2344.771 | 2433.583
46.3 | 3901.758 | 250.2051 | 150.952 | 115.2718 | 35.0427 | 16.3902 | 30.0224 | 201.4191 | 0.045409 | 4.5047 | 4.5177 | 415.0347 | 169.8718 | 14.2678 | 14.5021 | 2360.653 | 2450.303
46.3083 | 3900 | 250.1268 | 151.0297 | 115.3786 | 35.0038 | 16.2567 | 29.9692 | 201.4145 | 0.051421 | 4.4718 | 4.5068 | 413.476 | 169.7281 | 14.2718 | 14.46 | 2358.38 | 2433.102
46.3167 | 3900 | 249.9655 | 151.0513 | 115.4536 | 34.9756 | 16.0999 | 29.9768 | 201.112 | 0.049856 | 4.4933 | 4.5174 | 408.4941 | 170.0418 | 14.3219 | 14.451 | 2337.439 | 2458.741
46.325 | 3904.688 | 249.7255 | 151.1876 | 115.268 | 34.9582 | 16.0205 | 30.0106 | 202.702 | 0.050006 | 4.4882 | 4.4904 | 410.9828 | 171.3616 | 14.2669 | 14.4452 | 2340.765 | 2434.781
46.3334 | 3901.758 | 249.7594 | 151.1277 | 115.1798 | 34.9591 | 16.1158 | 29.9715 | 201.2106 | 0.048438 | 4.4972 | 4.4856 | 412.7285 | 169.9359 | 14.3239 | 14.4884 | 2348.036 | 2461.688
46.3417 | 3901.172 | 250.3571 | 151.1286 | 114.9944 | 34.9742 | 16.3998 | 29.9613 | 201.3889 | 0.045201 | 4.5282 | 4.5144 | 415.4173 | 169.9978 | 14.3244 | 14.4557 | 2353.955 | 2421.493
46.35 | 3900.586 | 249.8548 | 151.068 | 114.8724 | 35.0314 | 16.5324 | 30.0196 | 201.5685 | 0.045403 | 4.5147 | 4.5022 | 412.7669 | 169.8479 | 14.4006 | 14.5237 | 2365.104 | 2426.272
46.3583 | 3898.828 | 249.4699 | 151.0089 | 114.7373 | 35.027 | 16.419 | 30.0136 | 201.55 | 0.045888 | 4.5064 | 4.4971 | 409.3486 | 169.9808 | 14.2931 | 14.4486 | 2348.856 | 2436.997
46.3667 | 3897.07 | 250.144 | 150.9688 | 114.7061 | 35.0132 | 16.2529 | 29.9769 | 201.6145 | 0.048107 | 4.5076 | 4.4973 | 411.0073 | 169.732 | 14.318 | 14.4398 | 2360.826 | 2452.677
46.375 | 3895.898 | 250.0262 | 150.9533 | 114.6419 | 34.9725 | 16.1499 | 30.0056 | 201.3997 | 0.04642 | 4.4996 | 4.5068 | 415.6204 | 169.914 | 14.3079 | 14.442 | 2369.083 | 2433.756
46.3834 | 3901.172 | 249.8648 | 150.9511 | 114.5974 | 35.0003 | 16.1011 | 30.0416 | 201.3366 | 0.050944 | 4.4969 | 4.5128 | 408.1127 | 169.9465 | 14.3507 | 14.4469 | 2364.027 | 2410.172
46.3917 | 3900 | 249.8347 | 150.9134 | 114.7144 | 34.9804 | 16.2266 | 29.9683 | 201.7676 | 0.05093 | 4.5034 | 4.52 | 409.2605 | 169.9259 | 14.3965 | 14.5326 | 2358.917 | 2434.649
46.4 | 3901.758 | 250.9488 | 151.0173 | 114.9843 | 34.9689 | 16.4074 | 29.9594 | 201.4345 | 0.048425 | 4.5347 | 4.5329 | 413.3551 | 170.258 | 14.3299 | 14.4407 | 2353.211 | 2439.557
46.4083 | 3896.484 | 249.8393 | 150.9749 | 115.1442 | 34.9785 | 16.4541 | 29.9534 | 201.4881 | 0.046752 | 4.4984 | 4.5103 | 413.5226 | 169.9304 | 14.3354 | 14.4816 | 2358.536 | 2436.099
46.4167 | 3896.484 | 249.6261 | 150.9538 | 115.2658 | 34.9875 | 16.3782 | 29.8801 | 201.5187 | 0.053947 | 4.503 | 4.4642 | 407.0339 | 169.9768 | 14.2985 | 14.4957 | 2365.576 | 2426.276
46.425 | 3900.586 | 249.7328 | 151.0483 | 115.3818 | 34.9396 | 16.2522 | 29.8701 | 201.4996 | 0.053286 | 4.4901 | 4.4667 | 409.5424 | 169.9411 | 14.3065 | 14.483 | 2358.791 | 2411.371
46.4333 | 3900 | 250.7243 | 151.1152 | 115.4731 | 34.9419 | 16.1307 | 29.8915 | 201.3418 | 0.051778 | 4.4921 | 4.5219 | 415.0519 | 169.8091 | 14.3868 | 14.5213 | 2368.964 | 2473.867
46.4417 | 3897.656 | 249.7919 | 151.1474 | 115.3607 | 34.9405 | 16.0639 | 29.8746 | 201.1758 | 0.056669 | 4.4906 | 4.519 | 413.0442 | 169.901 | 14.349 | 14.5233 | 2356.873 | 2422.225
46.45 | 3901.172 | 250.1942 | 151.1886 | 114.8516 | 35.0071 | 16.1505 | 29.9107 | 201.2187 | 0.0485 | 4.5075 | 4.5153 | 407.8096 | 169.9295 | 14.2981 | 14.4945 | 2372.934 | 2421.078
46.4583 | 3899.414 | 249.8004 | 151.1377 | 114.9735 | 35.0286 | 16.3433 | 29.8987 | 201.3181 | 0.05033 | 4.4918 | 4.5317 | 408.1802 | 169.9851 | 14.2747 | 14.5071 | 2355.716 | 2404.658
46.4667 | 3902.93 | 249.6964 | 151.0501 | 114.8489 | 35.0422 | 16.4964 | 29.8705 | 201.3522 | 0.052901 | 4.5042 | 4.5269 | 413.3901 | 169.9138 | 14.3722 | 14.5015 | 2340.451 | 2441.667
46.475 | 3898.242 | 249.9388 | 150.9557 | 114.7458 | 35.0283 | 16.4732 | 29.9162 | 201.7652 | 0.054557 | 4.4989 | 4.4559 | 414.6301 | 170.0701 | 14.3791 | 14.4742 | 2352.376 | 2418.721
46.4834 | 3898.828 | 250.4902 | 151.0045 | 114.6987 | 35.0288 | 16.3159 | 29.9728 | 201.5921 | 0.050677 | 4.5109 | 4.4792 | 413.4111 | 169.9991 | 14.3185 | 14.4974 | 2357.625 | 2462.016
46.4917 | 3897.07 | 249.8847 | 150.9716 | 114.1946 | 34.9926 | 16.1777 | 30.0237 | 201.8249 | 0.052602 | 4.4986 | 4.5167 | 408.181 | 169.9483 | 14.4178 | 14.5173 | 2349.647 | 2454.246
46.5 | 3899.414 | 250.6419 | 150.8798 | 114.8177 | 34.9885 | 16.099 | 30.0531 | 201.9986 | 0.054214 | 4.505 | 4.5175 | 412.1068 | 170.1305 | 14.3276 | 14.4502 | 2356.895 | 2432.31
46.5083 | 3900.586 | 250.3148 | 150.8823 | 115.305 | 35.041 | 16.0983 | 30.0651 | 201.7145 | 0.052437 | 4.501 | 4.506 | 412.8579 | 170.0723 | 14.2876 | 14.4977 | 2355.994 | 2438.049
46.5167 | 3899.414 | 249.7216 | 150.9127 | 115.6713 | 34.9683 | 16.2638 | 30.0813 | 201.4868 | 0.054308 | 4.5021 | 4.5137 | 409.8075 | 169.9047 | 14.3036 | 14.4678 | 2346.441 | 2418.545
46.525 | 3897.656 | 249.0945 | 150.9885 | 115.0111 | 34.9459 | 16.4496 | 30.1084 | 201.9995 | 0.055987 | 4.4684 | 4.486 | 409.436 | 170.1503 | 14.3687 | 14.5214 | 2372.141 | 2419.115
46.5333 | 3902.344 | 249.4437 | 151.0192 | 115.1967 | 34.9646 | 16.5016 | 30.1334 | 201.2369 | 0.047838 | 4.4941 | 4.5162 | 415.7826 | 169.9106 | 14.2974 | 14.4715 | 2365.67 | 2409.122
46.5417 | 3901.172 | 249.7877 | 150.9006 | 115.0154 | 34.9151 | 16.361 | 30.1303 | 201.3994 | 0.054738 | 4.4953 | 4.5146 | 414.0157 | 169.8513 | 14.2995 | 14.5233 | 2344.087 | 2454.38
46.55 | 3903.516 | 249.8913 | 151.0165 | 114.9337 | 34.9377 | 16.1577 | 30.1114 | 201.4339 | 0.05494 | 4.4993 | 4.4817 | 409.0845 | 170.0563 | 14.3411 | 14.4518 | 2360.553 | 2438.455
46.5584 | 3900 | 249.1963 | 150.953 | 114.8173 | 34.9573 | 16.0394 | 30.1049 | 201.3261 | 0.056123 | 4.4842 | 4.467 | 408.3647 | 169.7957 | 14.2524 | 14.4877 | 2358.263 | 2419.368
46.5667 | 3899.414 | 250.1617 | 150.8905 | 114.7513 | 34.9742 | 16.0896 | 30.125 | 201.4514 | 0.04797 | 4.507 | 4.5255 | 414.6587 | 169.7897 | 14.3913 | 14.4984 | 2367.183 | 2436.046
46.575 | 3898.828 | 250.3008 | 150.9307 | 114.7465 | 35.0416 | 16.3072 | 30.1084 | 201.263 | 0.054782 | 4.5011 | 4.5002 | 414.5836 | 169.9086 | 14.3431 | 14.4715 | 2342.829 | 2428.454
46.5833 | 3899.414 | 250.1906 | 150.9213 | 114.7722 | 35.1263 | 16.4376 | 30.1189 | 201.3648 | 0.049002 | 4.4993 | 4.4998 | 410.3604 | 169.7233 | 14.2525 | 14.4797 | 2352.933 | 2457.758
46.5917 | 3898.242 | 249.8682 | 150.8116 | 114.6284 | 35.14 | 16.406 | 30.0933 | 201.3227 | 0.055256 | 4.5198 | 4.4972 | 408.3741 | 169.8415 | 14.2962 | 14.5325 | 2360.808 | 2451.153
46.6 | 3901.172 | 250.6458 | 150.9312 | 114.652 | 35.0786 | 16.2468 | 30.1419 | 201.4068 | 0.052067 | 4.4771 | 4.5256 | 409.8928 | 169.8928 | 14.2735 | 14.4515 | 2373.82 | 2443.031
46.6084 | 3902.93 | 250.0076 | 150.9569 | 114.6583 | 35.0621 | 16.128 | 30.0919 | 201.1173 | 0.050973 | 4.517 | 4.513 | 415.2552 | 169.6804 | 14.3193 | 14.4311 | 2348.98 | 2444.706
46.6167 | 3898.828 | 249.6772 | 150.9678 | 114.9549 | 35.0457 | 16.0774 | 30.0871 | 200.716 | 0.045643 | 4.5294 | 4.5081 | 409.5278 | 169.9361 | 14.3071 | 14.4363 | 2382.292 | 2437.736
46.625 | 3900.586 | 249.8944 | 151.0155 | 115.1325 | 35.029 | 16.1863 | 30.0897 | 200.8468 | 0.046691 | 4.5072 | 4.4911 | 409.0124 | 169.8836 | 14.3216 | 14.4602 | 2361.413 | 2432.203
46.6333 | 3897.656 | 249.3096 | 151.0035 | 115.2581 | 35.0447 | 16.3586 | 30.0562 | 201.0493 | 0.049346 | 4.3532 | 4.5034 | 410.2946 | 169.984 | 14.2815 | 14.4895 | 2366.84 | 2419.877
46.6417 | 3899.414 | 249.9967 | 151.0614 | 115.3607 | 35.0054 | 16.4176 | 30.067 | 200.616 | 0.048489 | 4.6195 | 4.4918 | 415.6839 | 169.9115 | 14.2934 | 14.4725 | 2357.915 | 2459.563
46.65 | 3903.516 | 250.2486 | 151.0933 | 115.3922 | 34.9884 | 16.2994 | 30.0055 | 200.6961 | 0.042535 | 4.5432 | 4.5049 | 410.3206 | 169.8442 | 14.3435 | 14.5064 | 2360.29 | 2442.057
46.6583 | 3902.344 | 250.1378 | 151.2297 | 115.5 | 34.9605 | 16.1357 | 30.049 | 200.878 | 0.046518 | 4.5147 | 4.5171 | 407.7846 | 169.8538 | 14.4346 | 14.5174 | 2364.805 | 2440.465
46.6667 | 3897.07 | 249.7351 | 151.2878 | 115.2761 | 34.9301 | 16.0234 | 30.0045 | 200.8864 | 0.054515 | 4.4938 | 4.5162 | 410.8979 | 169.8293 | 14.3609 | 14.4903 | 2352.212 | 2439.742
46.675 | 3900.586 | 250.1387 | 151.196 | 115.1167 | 34.961 | 16.0725 | 29.9401 | 200.7825 | 0.046276 | 4.4949 | 4.5141 | 414.8374 | 170.0104 | 14.4315 | 14.531 | 2336.227 | 2435.536
46.6833 | 3901.758 | 249.5311 | 151.1801 | 114.9436 | 34.9594 | 16.321 | 29.9643 | 200.9153 | 0.045078 | 4.4952 | 4.4971 | 412.3778 | 169.7958 | 14.3789 | 14.5012 | 2340.739 | 2434.385
46.6917 | 3898.828 | 250.0924 | 151.1047 | 114.8537 | 34.9939 | 16.4941 | 29.9791 | 200.7228 | 0.042976 | 4.5165 | 4.5282 | 408.6949 | 170.0086 | 14.2988 | 14.4822 | 2379.747 | 2439.288
46.7 | 3898.828 | 249.6735 | 151.008 | 114.6938 | 34.996 | 16.4334 | 29.9958 | 201.8222 | 0.044563 | 4.4929 | 4.4948 | 408.6724 | 170.6854 | 14.3196 | 14.4462 | 2382.896 | 2450.282
46.7084 | 3901.758 | 249.1337 | 150.9979 | 114.0408 | 34.9475 | 16.2213 | 29.932 | 201.801 | 0.047366 | 4.4893 | 4.489 | 415.2988 | 170.2532 | 14.41 | 14.4747 | 2351.498 | 2442.404
46.7167 | 3900.586 | 249.9645 | 150.9161 | 114.4725 | 34.9859 | 16.0811 | 30.0018 | 201.3904 | 0.047798 | 4.4973 | 4.4808 | 414.1765 | 169.941 | 14.4319 | 14.4926 | 2364.153 | 2462.451
46.725 | 3901.758 | 249.9748 | 150.9031 | 114.8196 | 35.0101 | 16.0531 | 29.9806 | 201.6516 | 0.04358 | 4.4966 | 4.5157 | 407.8281 | 169.9185 | 14.3291 | 14.5115 | 2345.766 | 2423.25
46.7333 | 3897.07 | 249.283 | 150.9167 | 115.0284 | 34.9886 | 16.2096 | 29.9909 | 201.4138 | 0.050686 | 4.4978 | 4.4865 | 410.0406 | 170.1185 | 14.3687 | 14.4838 | 2351.169 | 2474.859
46.7417 | 3898.242 | 250.1378 | 150.9981 | 115.1964 | 35.0101 | 16.4022 | 29.985 | 201.4494 | 0.055808 | 4.4971 | 4.4783 | 415.3534 | 169.932 | 14.3448 | 14.4989 | 2351.085 | 2434.444
46.75 | 3899.414 | 250.0946 | 150.9797 | 115.3243 | 35.0185 | 16.4187 | 29.943 | 201.0908 | 0.051623 | 4.501 | 4.4932 | 414.3702 | 170.0359 | 14.3142 | 14.5035 | 2375.258 | 2417.191
46.7584 | 3900.586 | 250.1649 | 151.05 | 115.4177 | 34.9895 | 16.289 | 29.943 | 201.1693 | 0.05331 | 4.5086 | 4.4904 | 408.3121 | 169.9729 | 14.341 | 14.533 | 2357.666 | 2453.599
46.7667 | 3899.414 | 250.1006 | 151.1446 | 115.3897 | 34.9852 | 16.1146 | 29.9534 | 201.0494 | 0.049779 | 4.497 | 4.5022 | 411.8802 | 169.7353 | 14.3237 | 14.518 | 2361.993 | 2451.925
46.775 | 3899.414 | 250.403 | 151.1471 | 115.3018 | 34.9964 | 16.0057 | 29.9433 | 201.0567 | 0.050203 | 4.4985 | 4.5115 | 412.9703 | 169.8719 | 14.3187 | 14.514 | 2352.282 | 2439.174
46.7833 | 3897.07 | 250.1862 | 151.1355 | 115.1255 | 35.0038 | 16.1234 | 29.9415 | 201.1664 | 0.050127 | 4.495 | 4.4946 | 413.695 | 169.8557 | 14.3755 | 14.5115 | 2367.164 | 2471.55
46.7917 | 3903.516 | 249.2155 | 151.1397 | 114.9241 | 35.0293 | 16.3814 | 29.9401 | 200.9535 | 0.053711 | 4.5118 | 4.5146 | 408.6888 | 169.8317 | 14.2462 | 14.4553 | 2349.694 | 2410.636
46.8 | 3901.172 | 249.6044 | 151.0927 | 114.8265 | 35.0804 | 16.4977 | 29.9446 | 200.9399 | 0.051209 | 4.4908 | 4.4949 | 410.2356 | 169.4822 | 14.3069 | 14.4708 | 2357.57 | 2423.229
46.8083 | 3904.102 | 250.7261 | 150.9747 | 114.675 | 35.0216 | 16.3816 | 29.9008 | 201.2003 | 0.047814 | 4.5368 | 4.5016 | 414.0882 | 169.7906 | 14.3008 | 14.4154 | 2347.938 | 2456.833
46.8167 | 3902.344 | 249.8249 | 150.9024 | 114.6292 | 34.95 | 16.2035 | 29.8697 | 201.3506 | 0.051831 | 4.5205 | 4.5011 | 414.0053 | 170.1163 | 14.3276 | 14.4735 | 2349.997 | 2455.36
46.825 | 3899.414 | 250.4734 | 150.9404 | 114.5554 | 34.9513 | 16.1261 | 29.9203 | 201.1544 | 0.053428 | 4.4673 | 4.5081 | 409.4031 | 169.9118 | 14.3466 | 14.5024 | 2364.439 | 2471.129
46.8333 | 3898.242 | 249.5126 | 150.8168 | 114.6733 | 34.9312 | 16.0957 | 29.8768 | 201.1519 | 0.053658 | 4.4682 | 4.5062 | 408.2213 | 169.9287 | 14.3288 | 14.4818 | 2379.208 | 2460.522
46.8417 | 3897.656 | 250.3555 | 150.8847 | 114.8862 | 34.9785 | 16.2277 | 29.8633 | 201.4226 | 0.049282 | 4.5015 | 4.5045 | 413.3679 | 169.9449 | 14.3425 | 14.5007 | 2358.991 | 2444.245
46.85 | 3900.586 | 250.5742 | 150.7723 | 114.9829 | 35.0111 | 16.4421 | 29.7908 | 201.0663 | 0.051001 | 4.5154 | 4.5092 | 414.1296 | 169.8152 | 14.2384 | 14.4599 | 2351.125 | 2437.191
46.8584 | 3900 | 250.2419 | 150.8477 | 115.0966 | 35.0205 | 16.5297 | 29.8219 | 201.216 | 0.05148 | 4.4931 | 4.4984 | 408.284 | 170.0556 | 14.296 | 14.5093 | 2363.36 | 2423.024
46.8667 | 3901.758 | 249.9101 | 150.9075 | 115.2561 | 34.9939 | 16.4202 | 29.8094 | 201.0826 | 0.048475 | 4.5112 | 4.4974 | 408.9084 | 170.243 | 14.3401 | 14.5335 | 2353.177 | 2462.281
46.875 | 3900 | 250.3148 | 150.9211 | 115.3226 | 34.9571 | 16.2455 | 29.7804 | 200.9449 | 0.049963 | 4.5264 | 4.5201 | 414.1222 | 170.1221 | 14.3061 | 14.4619 | 2378.888 | 2427.771
46.8833 | 3896.484 | 249.9316 | 150.9451 | 115.3524 | 34.9598 | 16.1397 | 29.7944 | 200.9671 | 0.055449 | 4.4924 | 4.498 | 413.1106 | 169.9875 | 14.275 | 14.4393 | 2388.361 | 2474.191
46.8917 | 3901.758 | 250.2442 | 150.9927 | 115.4362 | 34.9787 | 16.1283 | 29.8923 | 201.1058 | 0.051341 | 4.5032 | 4.4884 | 410.5942 | 169.9605 | 14.289 | 14.4605 | 2366.418 | 2435.436
46.9 | 3898.242 | 250.3196 | 151.0237 | 115.1992 | 35.0151 | 16.2221 | 29.9137 | 200.9682 | 0.050639 | 4.5161 | 4.4905 | 409.2284 | 170.1291 | 14.4129 | 14.5606 | 2343.881 | 2439.854
46.9083 | 3897.656 | 250.054 | 151.1417 | 114.9918 | 35.0727 | 16.3972 | 29.8994 | 202.1644 | 0.050802 | 4.5047 | 4.499 | 415.4092 | 171.3332 | 14.2849 | 14.4411 | 2362.786 | 2412.411
46.9167 | 3895.898 | 249.6008 | 151.0581 | 114.8806 | 35.0451 | 16.5044 | 29.8769 | 201.0687 | 0.05076 | 4.5014 | 4.498 | 412.9131 | 169.9893 | 14.3037 | 14.4605 | 2367.885 | 2440.232
46.925 | 3901.758 | 250.5773 | 151.0488 | 114.7328 | 35.0494 | 16.4078 | 29.94 | 201.3613 | 0.051734 | 4.4981 | 4.4878 | 410.8033 | 170.0389 | 14.3435 | 14.4494 | 2366.654 | 2436.785
46.9334 | 3897.656 | 249.9533 | 151.0638 | 114.6105 | 35.0138 | 16.2289 | 29.9507 | 202.5617 | 0.045801 | 4.4989 | 4.5024 | 410.3578 | 171.1359 | 14.372 | 14.492 | 2355.612 | 2446.235
46.9417 | 3902.344 | 250.1092 | 150.9162 | 114.5411 | 34.9836 | 16.0978 | 29.9204 | 201.1296 | 0.055879 | 4.4923 | 4.4932 | 414.4175 | 169.9671 | 14.3109 | 14.4811 | 2373.875 | 2449.591
46.95 | 3900 | 251.1291 | 150.8681 | 114.4798 | 34.9614 | 16.0674 | 29.8981 | 201.2229 | 0.050005 | 4.513 | 4.5041 | 414.3877 | 170.2022 | 14.3798 | 14.4462 | 2340.426 | 2430.392
46.9583 | 3898.828 | 250.4771 | 150.9033 | 114.7441 | 34.9602 | 16.2445 | 29.8712 | 202.3178 | 0.049668 | 4.5023 | 4.4895 | 408.4303 | 170.5564 | 14.2494 | 14.4319 | 2373.994 | 2397.938
46.9667 | 3901.172 | 249.7918 | 150.8492 | 114.9361 | 35.02 | 16.4611 | 29.8938 | 201.3385 | 0.05097 | 4.4889 | 4.5342 | 412.2309 | 170.0942 | 14.2821 | 14.4618 | 2357.747 | 2390.952
46.975 | 3903.516 | 250.1949 | 150.8266 | 115.1683 | 34.9937 | 16.44 | 29.888 | 201.592 | 0.049171 | 4.4855 | 4.5217 | 415.4649 | 170.1387 | 14.2975 | 14.4759 | 2373.199 | 2389.874
46.9834 | 3901.758 | 249.6299 | 150.9542 | 115.1966 | 34.9727 | 16.2693 | 29.913 | 200.9578 | 0.056595 | 4.4853 | 4.4967 | 413.3943 | 169.9704 | 14.3031 | 14.4835 | 2392.928 | 2462.028
46.9917 | 3897.07 | 249.8891 | 151.061 | 115.4057 | 34.9902 | 16.1571 | 29.8681 | 201.117 | 0.053116 | 4.5011 | 4.4898 | 408.1829 | 169.9066 | 14.2727 | 14.4969 | 2346.856 | 2416.541
47 | 3897.07 | 249.0189 | 151.0208 | 115.4408 | 34.9439 | 16.0836 | 29.8058 | 200.9561 | 0.053271 | 4.4841 | 4.4714 | 411.4359 | 169.8015 | 14.3161 | 14.4895 | 2355.856 | 2435.152
47.0083 | 3898.242 | 250.6636 | 151.0599 | 115.3824 | 34.9317 | 16.1076 | 29.8175 | 201.2739 | 0.051734 | 4.5199 | 4.4841 | 412.317 | 169.9661 | 14.3565 | 14.5108 | 2373.041 | 2457.601
47.0167 | 3897.656 | 249.5808 | 151.057 | 115.2177 | 34.9086 | 16.2805 | 29.7895 | 200.963 | 0.051818 | 4.5159 | 4.4784 | 412.2856 | 170.0444 | 14.3114 | 14.5026 | 2359.799 | 2433.595
47.025 | 3899.414 | 249.7287 | 151.0321 | 115.0497 | 34.9382 | 16.449 | 29.7615 | 201.9629 | 0.050136 | 4.486 | 4.495 | 407.7429 | 170.5152 | 14.2834 | 14.4358 | 2351.041 | 2387.679
47.0333 | 3898.242 | 250.5913 | 151.012 | 114.8679 | 34.9499 | 16.423 | 29.7163 | 201.3168 | 0.049109 | 4.5009 | 4.5002 | 410.0668 | 170.1417 | 14.2909 | 14.4717 | 2352.868 | 2452.402
47.0417 | 3901.758 | 249.591 | 150.9456 | 114.7601 | 34.9885 | 16.2239 | 29.8152 | 201.4114 | 0.050456 | 4.4969 | 4.4957 | 415.0688 | 169.9626 | 14.3325 | 14.4613 | 2376.503 | 2440.469
47.05 | 3901.758 | 249.8537 | 150.9275 | 114.6328 | 34.9743 | 16.098 | 29.8139 | 201.0089 | 0.052381 | 4.4653 | 4.5091 | 413.7468 | 169.9919 | 14.3144 | 14.4511 | 2359.234 | 2416.785
47.0583 | 3900 | 250.2996 | 150.957 | 114.61 | 34.9863 | 16.0975 | 29.8656 | 201.295 | 0.050414 | 4.4775 | 4.4829 | 408.5603 | 169.9315 | 14.3288 | 14.463 | 2381.423 | 2454.883
47.0667 | 3902.344 | 250.2047 | 150.9132 | 114.4968 | 35.031 | 16.2796 | 29.8514 | 201.4528 | 0.046951 | 4.5174 | 4.5164 | 413.6267 | 170.0165 | 14.269 | 14.462 | 2346.873 | 2424.944
47.075 | 3897.07 | 250.1774 | 150.8949 | 114.9051 | 35.0668 | 16.4659 | 29.9184 | 201.6465 | 0.050448 | 4.4958 | 4.5134 | 415.0351 | 170.1992 | 14.3788 | 14.5278 | 2351.637 | 2466.167
47.0834 | 3895.313 | 250.5755 | 150.8975 | 115.3165 | 35.047 | 16.4913 | 29.9387 | 201.2372 | 0.050562 | 4.5038 | 4.5287 | 412.6063 | 170.0128 | 14.4674 | 14.54 | 2366.007 | 2463.994
47.0917 | 3895.313 | 249.2409 | 151.0503 | 115.551 | 35.022 | 16.3151 | 29.9468 | 200.7606 | 0.051727 | 4.5256 | 4.4822 | 408.991 | 169.8751 | 14.4081 | 14.4924 | 2348.685 | 2436.073
47.1 | 3897.07 | 250.0384 | 151.1112 | 115.4019 | 35.0271 | 16.1437 | 30.0084 | 201.9231 | 0.047549 | 4.504 | 4.4935 | 410.705 | 169.7532 | 14.3392 | 14.4994 | 2351.175 | 2456.61
47.1083 | 3898.828 | 249.1691 | 151.1489 | 115.417 | 34.9429 | 16.0289 | 30.0012 | 201.7212 | 0.05431 | 4.4821 | 4.4989 | 414.4643 | 170.0121 | 14.3346 | 14.4959 | 2385.782 | 2440.248
47.1167 | 3897.656 | 249.2206 | 151.2093 | 115.2713 | 34.9672 | 16.1007 | 30.0328 | 201.3908 | 0.045431 | 4.4754 | 4.4697 | 409.1144 | 169.6315 | 14.357 | 14.4751 | 2369.522 | 2444.196
47.125 | 3898.242 | 250.0549 | 151.1908 | 115.1009 | 35.0301 | 16.3065 | 30.0084 | 201.2769 | 0.044681 | 4.4945 | 4.4818 | 408.9124 | 169.5584 | 14.342 | 14.5155 | 2348.412 | 2444.839
47.1334 | 3900.586 | 250.0928 | 151.1634 | 114.8749 | 35.067 | 16.4493 | 30.0427 | 201.1523 | 0.043833 | 4.517 | 4.4932 | 409.783 | 169.8165 | 14.3737 | 14.4518 | 2376.49 | 2469.955
47.1417 | 3899.414 | 249.414 | 151.0855 | 114.6054 | 34.995 | 16.4031 | 29.9652 | 200.9456 | 0.043966 | 4.4979 | 4.4998 | 414.2773 | 169.7692 | 14.2868 | 14.4408 | 2337.288 | 2410.439
47.15 | 3898.828 | 249.8004 | 150.9755 | 114.5674 | 34.9681 | 16.2529 | 30.0049 | 201.4433 | 0.048483 | 4.4835 | 4.4864 | 410.9988 | 169.818 | 14.3207 | 14.4417 | 2395.856 | 2414.668
47.1583 | 3901.172 | 250.0106 | 151.0056 | 114.5403 | 34.9767 | 16.1246 | 30.0523 | 201.52 | 0.05156 | 4.4967 | 4.4989 | 409.4836 | 170.0221 | 14.3728 | 14.4895 | 2341.299 | 2426.178
47.1667 | 3901.758 | 250.4005 | 150.8972 | 114.5134 | 34.9574 | 16.0651 | 30.079 | 203.0267 | 0.046097 | 4.5029 | 4.5076 | 409.26 | 171.3898 | 14.4037 | 14.4978 | 2375.823 | 2439.413
47.175 | 3895.313 | 250.5354 | 150.8883 | 115.1428 | 34.9829 | 16.1621 | 30.0742 | 201.3152 | 0.048303 | 4.5005 | 4.4893 | 412.723 | 169.8825 | 14.3052 | 14.4542 | 2372.58 | 2434.112
47.1833 | 3897.656 | 249.6773 | 150.873 | 115.5225 | 34.9689 | 16.3426 | 30.0036 | 201.5053 | 0.05048 | 4.4757 | 4.472 | 412.5294 | 169.8609 | 14.2863 | 14.4299 | 2368.495 | 2414.788
47.1917 | 3900.586 | 249.1777 | 150.9493 | 115.8479 | 34.9728 | 16.4332 | 30.0288 | 201.1551 | 0.045167 | 4.4936 | 4.4867 | 408.5343 | 169.5585 | 14.2512 | 14.4401 | 2346.365 | 2415.391
47.2 | 3900 | 250.0757 | 151.0416 | 115.3835 | 34.9453 | 16.3325 | 30.0259 | 201.0312 | 0.047886 | 4.4862 | 4.5142 | 409.6491 | 169.8137 | 14.2558 | 14.4651 | 2346.691 | 2416.406
47.2083 | 3900.586 | 249.9 | 151.0012 | 115.1302 | 34.8878 | 16.1711 | 29.953 | 201.2143 | 0.046318 | 4.5101 | 4.5143 | 414.9517 | 170.1135 | 14.3375 | 14.4938 | 2360.544 | 2450.604
47.2167 | 3901.172 | 249.865 | 150.9753 | 115.0147 | 34.8716 | 16.0757 | 29.9975 | 201.4657 | 0.050652 | 4.4801 | 4.4858 | 414.4804 | 169.9929 | 14.2994 | 14.4277 | 2365.772 | 2438.855
47.225 | 3901.758 | 249.811 | 150.9411 | 114.9167 | 34.9088 | 16.0964 | 30.0499 | 201.2452 | 0.050278 | 4.5156 | 4.4913 | 409.0634 | 170.0771 | 14.2877 | 14.4432 | 2374.956 | 2423.268
47.2334 | 3904.102 | 249.6338 | 150.9544 | 114.8586 | 34.9966 | 16.3013 | 30.0827 | 201.1705 | 0.048991 | 4.5124 | 4.5127 | 410.9258 | 170.0285 | 14.3264 | 14.4588 | 2351.329 | 2474.979
47.2417 | 3894.141 | 250.2016 | 150.9297 | 114.7764 | 35.0481 | 16.5019 | 30.0939 | 201.0711 | 0.044379 | 4.5236 | 4.4971 | 413.9932 | 169.7304 | 14.2962 | 14.5217 | 2363.928 | 2453.456
47.25 | 3900 | 250.348 | 150.8837 | 114.5208 | 35.0652 | 16.535 | 30.135 | 201.4057 | 0.044785 | 4.5215 | 4.5037 | 415.5667 | 170.0795 | 14.3314 | 14.4449 | 2375.301 | 2405.46
47.2583 | 3899.414 | 250.1716 | 150.8924 | 114.6353 | 35.0472 | 16.3756 | 30.1365 | 201.2911 | 0.051251 | 4.4941 | 4.488 | 407.89 | 169.901 | 14.321 | 14.4995 | 2366.196 | 2452.679
47.2667 | 3898.242 | 250.3332 | 150.8775 | 114.6054 | 35.046 | 16.1995 | 30.1626 | 201.2092 | 0.052297 | 4.502 | 4.5067 | 409.2723 | 170.1939 | 14.3105 | 14.4662 | 2368.497 | 2447.663
47.275 | 3897.656 | 250.346 | 150.8119 | 114.6194 | 34.9828 | 16.11 | 30.1323 | 201.4803 | 0.056296 | 4.4992 | 4.5182 | 414.3064 | 169.9091 | 14.3109 | 14.4583 | 2372.568 | 2438.192
47.2833 | 3900 | 249.5745 | 150.8683 | 114.7391 | 34.9574 | 16.1004 | 30.1394 | 201.4824 | 0.050874 | 4.4922 | 4.4948 | 414.5626 | 170.1245 | 14.3656 | 14.4425 | 2364.866 | 2400.698
47.2917 | 3900 | 250.1828 | 150.9286 | 114.9722 | 34.9511 | 16.2492 | 30.1066 | 201.3943 | 0.052206 | 4.488 | 4.4939 | 409.1142 | 169.9465 | 14.2921 | 14.4348 | 2365.37 | 2401.701
47.3 | 3901.172 | 249.938 | 150.9804 | 115.1602 | 35.0119 | 16.4502 | 30.1134 | 201.064 | 0.052488 | 4.4931 | 4.507 | 409.4617 | 169.9272 | 14.3801 | 14.5157 | 2366.993 | 2451.131
47.3084 | 3900.586 | 250.4265 | 150.9757 | 115.2218 | 34.9918 | 16.477 | 30.048 | 201.1739 | 0.047088 | 4.5166 | 4.5022 | 409.9754 | 169.9119 | 14.3707 | 14.4778 | 2365.2 | 2445.8
47.3167 | 3898.828 | 250.3493 | 151.0977 | 115.3115 | 34.9606 | 16.3285 | 29.9886 | 200.9561 | 0.052037 | 4.5119 | 4.498 | 415.8101 | 169.8492 | 14.2743 | 14.4954 | 2348.678 | 2438.946
47.325 | 3901.758 | 249.2292 | 151.1512 | 115.3822 | 34.9057 | 16.1591 | 30.01 | 201.1837 | 0.051744 | 4.5052 | 4.5266 | 412.7285 | 169.9865 | 14.3087 | 14.401 | 2362.647 | 2419.354
47.3333 | 3897.07 | 249.5545 | 151.2205 | 115.4526 | 34.9643 | 16.0588 | 30.0101 | 200.8163 | 0.056905 | 4.4827 | 4.4554 | 409.0231 | 169.8483 | 14.2816 | 14.432 | 2364.48 | 2439.448
47.3417 | 3899.414 | 250.1629 | 151.2752 | 115.0931 | 34.9966 | 16.0889 | 29.9921 | 201.1352 | 0.053426 | 4.4915 | 4.4491 | 412.1054 | 170.0092 | 14.326 | 14.4402 | 2359.579 | 2454.371
47.35 | 3896.484 | 249.6799 | 151.1779 | 115.0014 | 35.0228 | 16.2767 | 29.8779 | 201.7041 | 0.048541 | 4.505 | 4.5118 | 415.0232 | 169.8707 | 14.322 | 14.4617 | 2323.389 | 2449.41
47.3584 | 3897.656 | 250.3394 | 151.1232 | 114.8881 | 35.0451 | 16.4511 | 29.9026 | 201.1068 | 0.051992 | 4.503 | 4.5115 | 414.2617 | 169.7115 | 14.2676 | 14.5024 | 2358.492 | 2444.792
47.3667 | 3901.172 | 250.0042 | 151.0549 | 114.7956 | 35.0736 | 16.4206 | 29.9043 | 201.5085 | 0.049172 | 4.4908 | 4.5093 | 408.352 | 169.7474 | 14.3124 | 14.4157 | 2366.004 | 2431.194
47.375 | 3898.242 | 249.2291 | 151.0569 | 114.7023 | 35.0346 | 16.2403 | 29.9093 | 201.0463 | 0.049918 | 4.4799 | 4.4958 | 410.1372 | 169.7805 | 14.346 | 14.4896 | 2353.422 | 2431.778
47.3833 | 3897.07 | 250.1949 | 150.9939 | 114.7247 | 34.9996 | 16.1251 | 29.9264 | 201.3443 | 0.055928 | 4.5037 | 4.4884 | 415.6276 | 169.9417 | 14.374 | 14.4125 | 2344.608 | 2447.112
47.3917 | 3902.93 | 250.3035 | 151.032 | 114.6972 | 35.0269 | 16.0988 | 29.9388 | 201.5163 | 0.052522 | 4.4993 | 4.5015 | 414.7223 | 169.9081 | 14.3452 | 14.4576 | 2347.939 | 2422.575
47.4 | 3902.344 | 248.5826 | 151.013 | 114.6351 | 35.048 | 16.2458 | 29.8994 | 201.3417 | 0.052223 | 4.4829 | 4.4993 | 409.2211 | 169.962 | 14.2331 | 14.4481 | 2324.749 | 2430.717
47.4084 | 3901.758 | 249.5934 | 150.9789 | 114.905 | 35.0496 | 16.4091 | 29.8277 | 201.5608 | 0.052782 | 4.4742 | 4.4846 | 410.4647 | 170.0233 | 14.2486 | 14.3626 | 2331.814 | 2430.33
47.4167 | 3901.758 | 249.6395 | 150.8672 | 115.1082 | 34.9948 | 16.4622 | 29.8599 | 201.2127 | 0.053514 | 4.497 | 4.4917 | 414.1022 | 169.7941 | 14.323 | 14.5108 | 2350.735 | 2456.165
47.425 | 3900.586 | 250.4424 | 150.9892 | 115.2592 | 34.9854 | 16.3461 | 29.8746 | 201.3359 | 0.054569 | 4.5069 | 4.5314 | 415.2156 | 169.8366 | 14.2853 | 14.4725 | 2361.006 | 2464.675
47.4333 | 3897.656 | 250.5606 | 151.0122 | 115.3421 | 34.9288 | 16.1672 | 29.8617 | 201.0998 | 0.05058 | 4.4933 | 4.516 | 412.7516 | 169.9784 | 14.3047 | 14.454 | 2372.803 | 2418.099
47.4417 | 3900.586 | 250.0746 | 151.0179 | 115.5139 | 34.9731 | 16.0531 | 29.9112 | 202.0217 | 0.051741 | 4.4881 | 4.5208 | 409.7309 | 170.4373 | 14.3242 | 14.438 | 2373.622 | 2443.46
47.45 | 3900 | 249.9294 | 151.1582 | 115.5456 | 34.9417 | 16.097 | 29.8569 | 201.1969 | 0.056819 | 4.4918 | 4.4728 | 412.6966 | 169.9086 | 14.3232 | 14.4553 | 2349.416 | 2432.163
47.4584 | 3902.344 | 250.012 | 151.1321 | 115.3045 | 34.9414 | 16.2602 | 29.7698 | 200.7894 | 0.053182 | 4.5081 | 4.4795 | 415.0038 | 169.9734 | 14.3235 | 14.4597 | 2349.746 | 2446.756
47.4667 | 3899.414 | 250.5674 | 151.1587 | 114.9455 | 35.0585 | 16.4505 | 29.8158 | 201.113 | 0.051627 | 4.4947 | 4.4747 | 410.3193 | 169.787 | 14.2985 | 14.4312 | 2362.02 | 2424.685
47.475 | 3901.172 | 250.1004 | 151.0983 | 115.0068 | 35.0405 | 16.4654 | 29.8478 | 201.4078 | 0.049376 | 4.4914 | 4.484 | 410.3004 | 169.8882 | 14.3695 | 14.5153 | 2373.602 | 2446.642
47.4833 | 3898.828 | 250.0846 | 150.9695 | 114.8218 | 34.9963 | 16.2955 | 29.9276 | 201.3582 | 0.054954 | 4.5077 | 4.4883 | 410.825 | 169.8035 | 14.346 | 14.5199 | 2385.101 | 2435.421
47.4917 | 3901.758 | 249.4433 | 150.9911 | 114.7862 | 34.9871 | 16.1404 | 29.9166 | 201.3621 | 0.057694 | 4.5133 | 4.4954 | 415.539 | 169.9756 | 14.3235 | 14.4861 | 2359.703 | 2443.659
47.5 | 3898.828 | 250.3009 | 150.8584 | 114.7153 | 34.9573 | 16.0666 | 29.9531 | 201.507 | 0.053926 | 4.508 | 4.4676 | 413.7279 | 169.9641 | 14.2825 | 14.465 | 2364.593 | 2448.384
47.5084 | 3901.172 | 249.3396 | 150.9497 | 114.6152 | 34.968 | 16.1306 | 30.066 | 201.3496 | 0.048981 | 4.4913 | 4.497 | 408.4552 | 169.8069 | 14.3013 | 14.4092 | 2368.386 | 2410.884
47.5167 | 3900.586 | 250.141 | 150.8111 | 114.608 | 35.0271 | 16.3223 | 30.1266 | 201.2774 | 0.04245 | 4.4909 | 4.4899 | 410.7867 | 170.0221 | 14.3779 | 14.4309 | 2344.396 | 2440.659
47.525 | 3903.516 | 250.0298 | 150.7953 | 114.6199 | 35.0563 | 16.4744 | 30.1886 | 201.1239 | 0.045632 | 4.505 | 4.5021 | 416.0099 | 169.6953 | 14.3433 | 14.4728 | 2347.937 | 2444.154
47.5333 | 3898.242 | 249.1019 | 150.8214 | 114.8423 | 35.0688 | 16.4671 | 30.2727 | 201.6172 | 0.046529 | 4.4913 | 4.5162 | 407.479 | 170.0033 | 14.3088 | 14.4625 | 2343.188 | 2428.108
47.5417 | 3900.586 | 250.5629 | 150.86 | 114.9093 | 35.0307 | 16.3031 | 30.2701 | 201.5244 | 0.045556 | 4.4998 | 4.5068 | 406.6166 | 169.9833 | 14.2649 | 14.4669 | 2368.728 | 2438.399
47.55 | 3901.758 | 250.103 | 150.8635 | 115.0689 | 34.9695 | 16.1308 | 30.3721 | 201.0605 | 0.051353 | 4.4906 | 4.4997 | 414.9589 | 169.9202 | 14.305 | 14.471 | 2397.455 | 2437.31
47.5583 | 3902.344 | 250.0338 | 150.9636 | 115.1153 | 34.9754 | 16.0496 | 30.3761 | 201.7038 | 0.04824 | 4.5025 | 4.5084 | 414.4078 | 170.1026 | 14.2227 | 14.4331 | 2364.604 | 2405.192
47.5667 | 3899.414 | 249.9176 | 150.9993 | 115.1791 | 35.0083 | 16.1112 | 30.3741 | 201.2957 | 0.046382 | 4.5127 | 4.5117 | 407.5435 | 170.3262 | 14.3251 | 14.4878 | 2337.039 | 2455.901
47.575 | 3900 | 249.8704 | 151.0108 | 115.2034 | 35.0398 | 16.3475 | 30.4152 | 202.4264 | 0.042489 | 4.5125 | 4.5053 | 408.2733 | 171.2145 | 14.3123 | 14.4687 | 2354.514 | 2442.802
47.5833 | 3901.758 | 249.41 | 151.0541 | 115.1996 | 35.0368 | 16.5033 | 30.3831 | 201.2222 | 0.047369 | 4.4809 | 4.5157 | 416.5924 | 169.9872 | 14.3286 | 14.5087 | 2349.754 | 2432.619
47.5917 | 3901.172 | 250.0711 | 151.0401 | 115.3149 | 35.0408 | 16.4491 | 30.3862 | 201.3822 | 0.045497 | 4.4974 | 4.5034 | 414.5979 | 169.8613 | 14.3036 | 14.4648 | 2359.85 | 2437.708
47.6 | 3897.656 | 250.3096 | 151.0702 | 115.2143 | 35.0272 | 16.3033 | 30.3892 | 201.1797 | 0.044371 | 4.5119 | 4.5084 | 407.6622 | 170.0346 | 14.3832 | 14.5174 | 2359.313 | 2431.578
47.6084 | 3896.484 | 249.7534 | 151.1696 | 115.2762 | 35.0334 | 16.1957 | 30.411 | 201.2252 | 0.04866 | 4.5252 | 4.5053 | 406.7547 | 170.0145 | 14.2766 | 14.4496 | 2359.376 | 2439.117
47.6167 | 3897.656 | 249.9655 | 151.1448 | 115.257 | 34.9796 | 16.0734 | 30.3425 | 201.6996 | 0.041747 | 4.5029 | 4.4635 | 410.7166 | 169.9745 | 14.3446 | 14.5 | 2362.941 | 2449.048
47.625 | 3901.172 | 249.6238 | 151.2261 | 115.2408 | 35.0204 | 16.1263 | 30.3106 | 201.4782 | 0.048503 | 4.4846 | 4.4639 | 415.9515 | 169.7709 | 14.2467 | 14.4455 | 2368.995 | 2426.074
47.6333 | 3904.688 | 250.5212 | 151.1797 | 115.1174 | 35.045 | 16.3851 | 30.2475 | 201.4119 | 0.046157 | 4.5228 | 4.5006 | 409.6346 | 170.1417 | 14.3878 | 14.5182 | 2354.889 | 2415.172
47.6417 | 3901.172 | 249.6022 | 151.1632 | 114.9916 | 35.086 | 16.5647 | 30.2203 | 201.3767 | 0.046114 | 4.4985 | 4.5233 | 409.2641 | 169.964 | 14.3515 | 14.5263 | 2365.625 | 2428.541
47.65 | 3900 | 250.3423 | 151.0795 | 114.7693 | 35.0688 | 16.5221 | 30.1153 | 201.2818 | 0.047584 | 4.4945 | 4.524 | 411.2547 | 170.177 | 14.2536 | 14.4218 | 2370.132 | 2443.758
47.6583 | 3901.758 | 249.9677 | 151.0585 | 114.6753 | 35.0705 | 16.321 | 30.0777 | 203.0729 | 0.051013 | 4.4941 | 4.5072 | 414.2003 | 171.2987 | 14.3337 | 14.479 | 2388.423 | 2413.588
47.6667 | 3900.586 | 250.2059 | 150.9997 | 114.6146 | 34.9862 | 16.1326 | 29.9604 | 202.1048 | 0.053107 | 4.4917 | 4.5079 | 414.3587 | 170.0091 | 14.2705 | 14.4997 | 2378.891 | 2445.549
47.675 | 3902.344 | 249.9217 | 150.962 | 114.5788 | 34.9538 | 16.085 | 29.9453 | 202.0896 | 0.052549 | 4.5219 | 4.538 | 406.5652 | 170.1412 | 14.346 | 14.4919 | 2365.764 | 2459.488
47.6833 | 3897.07 | 249.7197 | 150.9552 | 114.6194 | 34.9596 | 16.1903 | 29.9333 | 202.2053 | 0.049114 | 4.5079 | 4.4612 | 407.2507 | 169.8441 | 14.3212 | 14.5062 | 2344.453 | 2445.854
47.6917 | 3896.484 | 250.3214 | 150.9356 | 114.7653 | 35.0419 | 16.4142 | 29.879 | 202.1008 | 0.050632 | 4.4991 | 4.4732 | 415.2841 | 170.1721 | 14.2762 | 14.4798 | 2358.879 | 2423.006
47.7 | 3895.898 | 249.2675 | 151.0111 | 114.8953 | 35.0908 | 16.524 | 29.8437 | 201.8247 | 0.048909 | 4.4936 | 4.493 | 412.787 | 169.7743 | 14.3542 | 14.4581 | 2356.41 | 2427.843
47.7083 | 3900 | 250.6132 | 150.8874 | 114.9815 | 35.0422 | 16.4469 | 29.7981 | 201.7906 | 0.051201 | 4.4957 | 4.4852 | 407.5863 | 169.792 | 14.2855 | 14.4457 | 2362.216 | 2421.161
47.7167 | 3900 | 249.9613 | 150.9675 | 114.9638 | 34.9783 | 16.2797 | 29.7109 | 201.6767 | 0.047186 | 4.5109 | 4.5021 | 410.8993 | 170.0021 | 14.4391 | 14.523 | 2372.207 | 2437.269
47.725 | 3896.484 | 250.4496 | 150.9394 | 114.9771 | 34.9611 | 16.1509 | 29.664 | 201.7043 | 0.049886 | 4.5096 | 4.5168 | 413.3 | 169.8651 | 14.2619 | 14.4592 | 2365.853 | 2445.251
47.7334 | 3905.859 | 250.6338 | 151.043 | 115.0391 | 34.9812 | 16.0352 | 29.6221 | 201.885 | 0.045382 | 4.5268 | 4.5347 | 413.4319 | 169.8758 | 14.3764 | 14.487 | 2353.534 | 2427.99
47.7417 | 3895.898 | 250.2304 | 150.9523 | 115.1252 | 34.9684 | 16.0933 | 29.5713 | 201.431 | 0.052584 | 4.4994 | 4.4915 | 410.8457 | 169.5545 | 14.2857 | 14.4402 | 2371.356 | 2420.416
47.75 | 3899.414 | 250.2898 | 151.0586 | 115.2081 | 34.9828 | 16.3123 | 29.5972 | 202.0275 | 0.04983 | 4.4954 | 4.5225 | 408.6787 | 170.2342 | 14.3916 | 14.4697 | 2380.59 | 2422.493
47.7583 | 3901.172 | 249.8387 | 151.018 | 115.0168 | 35.037 | 16.4938 | 29.695 | 201.1569 | 0.048806 | 4.5068 | 4.5107 | 417.0428 | 169.4528 | 14.3989 | 14.5069 | 2355.594 | 2430.816
47.7667 | 3895.898 | 250.1675 | 151.0558 | 115.0465 | 35.0225 | 16.4825 | 29.6593 | 201.36 | 0.051592 | 4.4906 | 4.5096 | 415.0253 | 169.7713 | 14.2633 | 14.4938 | 2338.885 | 2438.115
47.775 | 3900.586 | 249.7991 | 151.0782 | 115.0802 | 35.0331 | 16.3039 | 29.684 | 201.3418 | 0.048655 | 4.4905 | 4.5165 | 406.6695 | 169.7582 | 14.3584 | 14.4314 | 2341.682 | 2437.649
47.7834 | 3898.242 | 250.107 | 151.0926 | 115.1258 | 35.0116 | 16.1299 | 29.7088 | 201.2654 | 0.051445 | 4.5149 | 4.4673 | 409.6722 | 169.7626 | 14.4037 | 14.5324 | 2371.011 | 2436.785
47.7917 | 3900 | 250.0497 | 151.1118 | 115.2165 | 34.9472 | 16.0126 | 29.6149 | 201.4034 | 0.049498 | 4.4949 | 4.4661 | 417.186 | 169.8061 | 14.405 | 14.5293 | 2369.556 | 2441.54
47.8 | 3900.586 | 250.1237 | 151.0356 | 115.1888 | 34.9401 | 16.0496 | 29.6337 | 201.2509 | 0.051201 | 4.5103 | 4.5112 | 416.2806 | 169.9168 | 14.4456 | 14.5273 | 2362.437 | 2464.148
47.8083 | 3900.586 | 249.6696 | 151.0528 | 115.2399 | 34.974 | 16.2875 | 29.6768 | 200.7098 | 0.049223 | 4.4935 | 4.5135 | 406.1961 | 169.8865 | 14.2441 | 14.5022 | 2332.435 | 2430.487
47.8167 | 3899.414 | 249.7897 | 151.1394 | 115.284 | 34.9986 | 16.495 | 29.6803 | 200.6723 | 0.05022 | 4.4783 | 4.5069 | 409.9418 | 169.9746 | 14.3441 | 14.5412 | 2345.974 | 2427.212
47.825 | 3897.656 | 249.8793 | 151.0653 | 115.2593 | 35.0208 | 16.4229 | 29.7513 | 200.7269 | 0.050675 | 4.4978 | 4.5031 | 416.9258 | 169.998 | 14.2759 | 14.507 | 2348.025 | 2452.476
47.8334 | 3900 | 249.789 | 151.0986 | 115.117 | 34.9768 | 16.2396 | 29.7814 | 200.8902 | 0.053567 | 4.4952 | 4.5038 | 414.4796 | 170.1216 | 14.3039 | 14.4642 | 2369.884 | 2433.492
47.8417 | 3898.828 | 249.8497 | 151.0546 | 115.0406 | 34.9645 | 16.0864 | 29.8642 | 200.9238 | 0.051955 | 4.4945 | 4.4953 | 406.2577 | 169.9465 | 14.3362 | 14.4797 | 2367.029 | 2450.49
47.85 | 3895.898 | 250.1398 | 151.0508 | 114.8899 | 34.9112 | 16.0281 | 29.9855 | 201.2417 | 0.050551 | 4.4906 | 4.5088 | 410.7271 | 170.038 | 14.2974 | 14.4807 | 2375.754 | 2477.989
47.8583 | 3898.242 | 250.2045 | 150.9195 | 114.7317 | 34.9197 | 16.1828 | 30.0283 | 201.4821 | 0.052219 | 4.5049 | 4.5122 | 415.9212 | 170.1612 | 14.3157 | 14.4283 | 2382.615 | 2414.868
47.8667 | 3901.172 | 250.2418 | 150.8418 | 114.8067 | 34.9949 | 16.4139 | 30.1098 | 201.1935 | 0.04749 | 4.4961 | 4.4675 | 414.6168 | 169.9623 | 14.2894 | 14.3948 | 2354.912 | 2428.886
47.875 | 3900.586 | 250.724 | 150.7906 | 114.8172 | 35.0074 | 16.454 | 30.2152 | 201.0249 | 0.052304 | 4.5156 | 4.468 | 406.9899 | 169.8079 | 14.2782 | 14.4567 | 2359.12 | 2443.242
47.8834 | 3902.344 | 249.7347 | 150.8867 | 114.7426 | 34.974 | 16.3105 | 30.3107 | 201.0644 | 0.047279 | 4.5085 | 4.4914 | 408.7643 | 169.9089 | 14.2874 | 14.4671 | 2352.893 | 2461.021
47.8917 | 3896.484 | 249.6207 | 150.8921 | 114.7487 | 35.0051 | 16.1264 | 30.4135 | 200.9015 | 0.056452 | 4.4899 | 4.4999 | 417.7435 | 170.1279 | 14.3703 | 14.4798 | 2339.258 | 2415.068
47.9 | 3896.484 | 250.0097 | 150.8088 | 114.6757 | 35.0033 | 15.9913 | 30.476 | 201.6048 | 0.05602 | 4.4708 | 4.4994 | 416.8522 | 170.0192 | 14.283 | 14.4525 | 2370.047 | 2450.281
47.9083 | 3898.242 | 249.9931 | 150.8297 | 114.6462 | 34.9789 | 16.0685 | 30.5488 | 201.1673 | 0.051793 | 4.483 | 4.4874 | 405.8962 | 170.0958 | 14.3341 | 14.4334 | 2368.456 | 2404.663
47.9167 | 3900 | 249.468 | 150.8206 | 114.6112 | 35.0445 | 16.3036 | 30.5417 | 201.5234 | 0.049673 | 4.4954 | 4.5077 | 410.4404 | 169.8514 | 14.3871 | 14.4351 | 2350.263 | 2420.375
47.925 | 3900.586 | 250.4261 | 150.831 | 114.6953 | 35.0577 | 16.4858 | 30.5005 | 201.4117 | 0.047746 | 4.51 | 4.5207 | 411.4073 | 170.1682 | 14.3587 | 14.4213 | 2357.526 | 2418.972
47.9333 | 3903.516 | 249.8649 | 150.8259 | 115.001 | 35.032 | 16.412 | 30.4784 | 201.4347 | 0.050394 | 4.5026 | 4.5225 | 415.2864 | 170.0563 | 14.3587 | 14.4199 | 2348.786 | 2401.95
47.9417 | 3899.414 | 250.9591 | 150.9137 | 115.14 | 34.9842 | 16.2152 | 30.45 | 201.5635 | 0.051057 | 4.5054 | 4.502 | 409.8196 | 170.265 | 14.3253 | 14.4884 | 2393.797 | 2452.382
47.95 | 3901.758 | 250.5261 | 150.97 | 115.1923 | 34.9226 | 16.0809 | 30.3797 | 201.287 | 0.054841 | 4.5028 | 4.4924 | 406.2779 | 170.0994 | 14.3406 | 14.4388 | 2380.562 | 2439.832
47.9583 | 3901.172 | 250.1037 | 151.0461 | 115.2949 | 34.9763 | 16.033 | 30.3584 | 201.2619 | 0.047599 | 4.4908 | 4.4964 | 415.105 | 169.853 | 14.3399 | 14.4693 | 2352.715 | 2474.957
47.9667 | 3899.414 | 249.8286 | 151.0983 | 115.4019 | 34.9845 | 16.1973 | 30.2719 | 201.2078 | 0.049876 | 4.4927 | 4.5053 | 415.0425 | 169.8633 | 14.3255 | 14.4554 | 2351.601 | 2451.923
47.975 | 3900 | 249.6127 | 151.1324 | 115.4334 | 35.012 | 16.4064 | 30.2353 | 201.4418 | 0.05242 | 4.4932 | 4.5034 | 407.7234 | 170.0982 | 14.3702 | 14.4432 | 2350.907 | 2446.194
47.9834 | 3895.898 | 249.635 | 151.1357 | 115.2355 | 35.0095 | 16.4405 | 30.1376 | 201.0205 | 0.050516 | 4.4987 | 4.5051 | 406.2878 | 169.7998 | 14.291 | 14.4291 | 2374.367 | 2426.154
47.9917 | 3900.586 | 249.8389 | 151.1537 | 114.9904 | 34.9823 | 16.2621 | 30.0303 | 201.1427 | 0.050147 | 4.5071 | 4.4724 | 413.9543 | 169.8772 | 14.3267 | 14.4436 | 2346.503 | 2446.469
48 | 3903.516 | 249.7911 | 151.2529 | 114.8906 | 34.9447 | 16.0989 | 29.9334 | 201.2845 | 0.051423 | 4.5152 | 4.4743 | 414.6779 | 169.9975 | 14.3327 | 14.4942 | 2379.489 | 2427.083
48.0083 | 3900.586 | 249.9379 | 151.1216 | 114.7523 | 34.9746 | 15.9817 | 29.8488 | 201.2722 | 0.049701 | 4.5165 | 4.5341 | 413.1617 | 169.9908 | 14.2879 | 14.4072 | 2361.413 | 2456.939
48.0167 | 3900 | 249.8618 | 151.0714 | 114.658 | 34.9825 | 16.0763 | 29.7574 | 201.5252 | 0.051585 | 4.4855 | 4.5412 | 405.9919 | 169.8722 | 14.3478 | 14.4513 | 2351.795 | 2424.385
48.025 | 3898.242 | 250.6601 | 150.9855 | 114.6305 | 35.0237 | 16.3165 | 29.6965 | 201.2171 | 0.052697 | 4.5002 | 4.5139 | 411.2395 | 169.8511 | 14.3011 | 14.4558 | 2374.637 | 2421.896
48.0333 | 3898.242 | 249.7068 | 150.9229 | 114.4717 | 35.0536 | 16.4301 | 29.6703 | 201.4149 | 0.054332 | 4.5084 | 4.4879 | 417.085 | 169.9551 | 14.2644 | 14.4193 | 2339.264 | 2425.784
48.0417 | 3903.516 | 249.8519 | 150.8861 | 114.6675 | 35.0459 | 16.4137 | 29.5844 | 201.386 | 0.047351 | 4.4915 | 4.478 | 412.6828 | 169.9608 | 14.3422 | 14.5006 | 2363.715 | 2436.288
48.05 | 3897.07 | 250.3608 | 150.8954 | 114.8927 | 34.9893 | 16.2638 | 29.4392 | 201.4615 | 0.049907 | 4.499 | 4.4921 | 409.0254 | 170.1129 | 14.304 | 14.4445 | 2355.917 | 2432.466
48.0583 | 3901.172 | 250.1364 | 150.9119 | 115.091 | 34.9903 | 16.135 | 29.4438 | 201.2431 | 0.046767 | 4.5006 | 4.4799 | 409.4336 | 169.8526 | 14.2464 | 14.4532 | 2370.632 | 2430.514
48.0667 | 3901.172 | 250.031 | 151.0482 | 115.2068 | 34.9554 | 16.0728 | 29.4236 | 201.0284 | 0.050769 | 4.4839 | 4.4941 | 416.3313 | 169.7916 | 14.3223 | 14.486 | 2363.381 | 2437.682
48.075 | 3901.172 | 250.3915 | 151.0817 | 115.181 | 34.9669 | 16.1868 | 29.3876 | 201.4591 | 0.049712 | 4.5128 | 4.5176 | 414.1827 | 169.9528 | 14.3751 | 14.4939 | 2350.211 | 2438.419
48.0833 | 3898.828 | 250.198 | 150.9731 | 115.3468 | 34.9663 | 16.3839 | 29.3721 | 201.2162 | 0.046507 | 4.4978 | 4.5076 | 409.2627 | 169.7764 | 14.2351 | 14.415 | 2344.891 | 2407.711
48.0917 | 3901.758 | 250.7726 | 151.0232 | 115.0098 | 35.023 | 16.4797 | 29.3383 | 201.2545 | 0.042516 | 4.5011 | 4.5149 | 407.7791 | 169.7616 | 14.2787 | 14.5176 | 2343.594 | 2464.49
48.1 | 3897.07 | 250.1932 | 151.0947 | 115.3048 | 35.0539 | 16.4232 | 29.375 | 201.5736 | 0.045746 | 4.4976 | 4.5096 | 411.8942 | 169.9124 | 14.2985 | 14.445 | 2375.922 | 2422.972
48.1084 | 3901.172 | 249.5126 | 151.1074 | 115.0877 | 34.9981 | 16.227 | 29.4999 | 201.388 | 0.042839 | 4.4835 | 4.4957 | 416.1664 | 169.5613 | 14.3414 | 14.4347 | 2376.036 | 2399.861
48.1167 | 3900 | 249.2418 | 151.0643 | 114.9568 | 34.9515 | 16.1088 | 29.5688 | 201.5045 | 0.047138 | 4.4836 | 4.5134 | 410.684 | 169.7861 | 14.3461 | 14.4598 | 2366.311 | 2429.943
48.125 | 3900.586 | 250.1312 | 151.0654 | 114.821 | 34.9829 | 16.0832 | 29.6306 | 201.5268 | 0.044474 | 4.5208 | 4.5042 | 407.7726 | 169.8543 | 14.3652 | 14.5064 | 2351.538 | 2456.532
48.1333 | 3898.828 | 250.0506 | 151.028 | 114.7785 | 34.9854 | 16.2662 | 29.7172 | 201.4197 | 0.049308 | 4.4972 | 4.4955 | 411.0515 | 169.9289 | 14.2529 | 14.415 | 2351.367 | 2412.768
48.1417 | 3901.172 | 250.3356 | 151.0233 | 114.6986 | 35.0048 | 16.4816 | 29.7757 | 201.47 | 0.04335 | 4.5079 | 4.5008 | 416.4125 | 169.8303 | 14.3529 | 14.4362 | 2353.803 | 2397.826
48.15 | 3901.172 | 249.8556 | 150.9284 | 114.6281 | 35.02 | 16.517 | 29.9205 | 201.5527 | 0.043662 | 4.5091 | 4.5014 | 414.0198 | 170.0036 | 14.2816 | 14.4481 | 2355.638 | 2403.466
48.1584 | 3896.484 | 249.9714 | 150.8597 | 114.5143 | 35.0182 | 16.3907 | 30.0582 | 201.4426 | 0.044542 | 4.489 | 4.5009 | 409.2445 | 170.1842 | 14.2855 | 14.4844 | 2363.81 | 2440.544
48.1667 | 3900.586 | 250.0246 | 150.8673 | 115.0395 | 34.9684 | 16.2178 | 30.1104 | 201.4187 | 0.043949 | 4.5013 | 4.4821 | 406.2679 | 170.2333 | 14.396 | 14.5404 | 2374.049 | 2445.798
48.175 | 3899.414 | 250.1564 | 151.0147 | 115.5972 | 34.9642 | 16.0944 | 30.1241 | 201.5554 | 0.043099 | 4.5015 | 4.446 | 415.5757 | 169.8311 | 14.2869 | 14.5369 | 2356.855 | 2440.398
48.1833 | 3898.828 | 250.4848 | 151.0656 | 115.8677 | 34.9928 | 16.0875 | 30.2024 | 201.0862 | 0.045522 | 4.4947 | 4.4939 | 417.264 | 169.6425 | 14.2851 | 14.4964 | 2360.468 | 2460.846
48.1917 | 3898.828 | 250.1209 | 151.0863 | 115.5047 | 34.9719 | 16.2245 | 30.2107 | 201.3759 | 0.050257 | 4.485 | 4.5071 | 409.8703 | 169.8182 | 14.2824 | 14.542 | 2371.531 | 2465.091
48.2 | 3898.242 | 249.82 | 151.1096 | 115.1756 | 35.0152 | 16.4602 | 30.3041 | 201.2206 | 0.056476 | 4.4885 | 4.5054 | 406.0177 | 170.0802 | 14.3707 | 14.4704 | 2361.193 | 2406.223
48.2084 | 3898.828 | 249.6157 | 151.1277 | 115.0212 | 35.0534 | 16.5209 | 30.3441 | 201.1667 | 0.053766 | 4.4909 | 4.4977 | 413.9597 | 169.904 | 14.3626 | 14.5103 | 2362.211 | 2412.159
48.2167 | 3898.828 | 250.2221 | 151.0693 | 114.7898 | 35.0214 | 16.353 | 30.403 | 201.4988 | 0.054524 | 4.5162 | 4.4897 | 416.6587 | 170.1371 | 14.3517 | 14.4965 | 2384.925 | 2431.696
48.225 | 3895.898 | 250.0677 | 151.0223 | 114.6601 | 35.0257 | 16.172 | 30.4684 | 201.7868 | 0.061034 | 4.4991 | 4.4856 | 416.2524 | 170.1922 | 14.383 | 14.5269 | 2364.484 | 2443.892
48.2333 | 3898.828 | 250.3811 | 150.9067 | 114.5188 | 34.9383 | 16.0728 | 30.4292 | 201.6251 | 0.055926 | 4.4953 | 4.5055 | 404.5534 | 170.0125 | 14.3525 | 14.482 | 2378.686 | 2430.052
48.2417 | 3895.898 | 250.2299 | 150.8766 | 114.3653 | 34.9475 | 16.0767 | 30.4304 | 201.4942 | 0.051787 | 4.4875 | 4.5008 | 410.5471 | 170.0718 | 14.3206 | 14.444 | 2372.345 | 2437.662
48.25 | 3898.242 | 250.1423 | 150.8751 | 114.7704 | 35.0194 | 16.3012 | 30.4822 | 201.4103 | 0.053779 | 4.5023 | 4.498 | 417.2302 | 169.9449 | 14.4041 | 14.4983 | 2341.943 | 2401.519
48.2584 | 3903.516 | 249.9594 | 150.8437 | 115.0634 | 35.0092 | 16.5192 | 30.4527 | 201.3816 | 0.047104 | 4.4987 | 4.4926 | 413.231 | 169.8895 | 14.2513 | 14.4702 | 2347.617 | 2435.367
48.2667 | 3899.414 | 250.0016 | 150.8439 | 115.2911 | 35.0122 | 16.4641 | 30.4236 | 200.9285 | 0.050672 | 4.5063 | 4.5172 | 405.706 | 170.1127 | 14.3367 | 14.5046 | 2369.564 | 2410.002
48.275 | 3900 | 249.1926 | 151.0501 | 115.5055 | 34.998 | 16.2497 | 30.4423 | 201.0608 | 0.054701 | 4.5008 | 4.5047 | 412.268 | 169.8468 | 14.324 | 14.4955 | 2330.889 | 2439.671
48.2833 | 3900 | 250.2057 | 151.0713 | 115.6066 | 34.9814 | 16.0523 | 30.435 | 201.0081 | 0.05372 | 4.5056 | 4.5076 | 418.8942 | 169.8232 | 14.3 | 14.4504 | 2383.542 | 2459.147
48.2917 | 3897.07 | 249.6811 | 151.0172 | 115.3733 | 34.961 | 15.9961 | 30.4794 | 200.8625 | 0.056631 | 4.4718 | 4.5032 | 409.7994 | 169.7264 | 14.3462 | 14.4593 | 2367.382 | 2427.955
48.3 | 3897.656 | 250.4368 | 151.0879 | 115.0368 | 35.0138 | 16.1916 | 30.4667 | 201.0686 | 0.04789 | 4.5138 | 4.5288 | 405.8766 | 170.0497 | 14.2877 | 14.4288 | 2367.525 | 2429.608
48.3083 | 3900 | 249.6636 | 151.1132 | 114.9482 | 35.0283 | 16.4572 | 30.4499 | 201.3185 | 0.055573 | 4.5259 | 4.5115 | 410.3007 | 170.1199 | 14.3159 | 14.4732 | 2348.376 | 2452.995
48.3167 | 3902.93 | 250.2198 | 150.9957 | 114.8082 | 35.0648 | 16.4913 | 30.3825 | 201.3229 | 0.049677 | 4.5264 | 4.4755 | 418.2051 | 170.1406 | 14.3617 | 14.4807 | 2338.634 | 2450.551
48.325 | 3896.484 | 249.3426 | 150.9624 | 114.3454 | 34.9979 | 16.2961 | 30.3086 | 201.1624 | 0.054252 | 4.4976 | 4.4638 | 410.9413 | 170.0304 | 14.3566 | 14.496 | 2399.667 | 2477.582
48.3333 | 3899.414 | 250.2741 | 150.9281 | 114.5258 | 34.9903 | 16.099 | 30.2069 | 201.6918 | 0.051469 | 4.4926 | 4.4936 | 406.0809 | 170.1026 | 14.3493 | 14.4686 | 2372.037 | 2451.823
48.3417 | 3897.07 | 250.195 | 150.8533 | 114.4371 | 34.9694 | 15.9997 | 30.148 | 201.3818 | 0.055753 | 4.4899 | 4.4957 | 407.8936 | 170.1742 | 14.2876 | 14.4788 | 2357.187 | 2445.737
48.35 | 3898.242 | 250.1113 | 150.8781 | 114.5654 | 34.9793 | 16.1473 | 30.042 | 201.3826 | 0.04742 | 4.5172 | 4.5166 | 417.515 | 170.0139 | 14.3774 | 14.4175 | 2364.447 | 2410.494
48.3584 | 3904.102 | 250.3472 | 150.837 | 114.7398 | 35.0091 | 16.3734 | 29.9041 | 201.8735 | 0.052354 | 4.5259 | 4.5165 | 414.9016 | 170.1825 | 14.334 | 14.4884 | 2369.439 | 2432.408
48.3667 | 3901.172 | 250.2032 | 150.8651 | 114.9983 | 35.0043 | 16.4721 | 29.7856 | 201.2972 | 0.052299 | 4.5005 | 4.5243 | 407.6877 | 169.8446 | 14.3341 | 14.4395 | 2340.339 | 2426.165
48.375 | 3898.828 | 249.614 | 150.8996 | 115.0547 | 34.9778 | 16.3649 | 29.7273 | 201.2148 | 0.051575 | 4.485 | 4.4977 | 409.6418 | 170.0539 | 14.3173 | 14.458 | 2365.704 | 2442.726
48.3833 | 3900.586 | 250.3142 | 150.9755 | 115.1234 | 34.965 | 16.1965 | 29.6379 | 201.3212 | 0.0492 | 4.4988 | 4.4933 | 418.1016 | 169.9009 | 14.3574 | 14.4852 | 2355.253 | 2450.127
48.3917 | 3902.344 | 250.34 | 150.9906 | 115.2409 | 34.9566 | 16.0816 | 29.5471 | 201.2335 | 0.050504 | 4.5271 | 4.4972 | 413.171 | 169.8759 | 14.3188 | 14.5081 | 2371.075 | 2435.041
48.4 | 3897.07 | 249.8147 | 151.0586 | 115.3323 | 34.9708 | 16.1006 | 29.4861 | 201.4004 | 0.053314 | 4.4809 | 4.4948 | 405.5846 | 170.2341 | 14.3138 | 14.5283 | 2385.905 | 2442.777
48.4083 | 3901.758 | 250.221 | 151.1273 | 115.3741 | 35.0157 | 16.2806 | 29.4826 | 201.0719 | 0.051949 | 4.5033 | 4.5203 | 413.8954 | 169.7907 | 14.3259 | 14.4456 | 2345.204 | 2418.673
48.4167 | 3901.758 | 249.8817 | 151.1614 | 115.4677 | 35.0528 | 16.4299 | 29.414 | 200.9445 | 0.051834 | 4.5042 | 4.5153 | 417.5084 | 170.04 | 14.323 | 14.4697 | 2353.475 | 2453.973
48.425 | 3902.344 | 249.5467 | 151.2073 | 115.5598 | 35.1156 | 16.4749 | 29.4824 | 200.9979 | 0.045222 | 4.4944 | 4.5151 | 413.3196 | 169.8485 | 14.3178 | 14.5464 | 2360.334 | 2438.256
48.4333 | 3898.242 | 249.9145 | 151.2672 | 115.3004 | 35.0368 | 16.3359 | 29.4172 | 201.4079 | 0.049944 | 4.519 | 4.519 | 405.9932 | 169.7047 | 14.3451 | 14.4925 | 2349.393 | 2418.554
48.4417 | 3899.414 | 250.0813 | 151.2244 | 115.051 | 35.0088 | 16.1228 | 29.4002 | 201.1818 | 0.045393 | 4.5139 | 4.5017 | 415.7173 | 169.9608 | 14.3452 | 14.5202 | 2346.831 | 2455.242
48.45 | 3900.586 | 250.0797 | 151.1903 | 114.9157 | 34.9983 | 16.0602 | 29.4304 | 200.8783 | 0.044502 | 4.4947 | 4.5032 | 415.6829 | 169.7661 | 14.3609 | 14.4356 | 2368.014 | 2430.013
48.4583 | 3901.172 | 249.7214 | 151.1296 | 114.7968 | 35.004 | 16.1634 | 29.4026 | 201.1126 | 0.04169 | 4.501 | 4.4726 | 412.2399 | 169.9781 | 14.2965 | 14.5011 | 2348.757 | 2444.019
48.4667 | 3900 | 250.0231 | 151.0791 | 114.7369 | 35.0114 | 16.3775 | 29.4785 | 200.8834 | 0.047202 | 4.4958 | 4.4529 | 406.5687 | 169.9344 | 14.2992 | 14.4464 | 2355.513 | 2435.63
48.475 | 3900.586 | 250.8659 | 150.993 | 114.6236 | 35.0071 | 16.4912 | 29.59 | 201.3514 | 0.048026 | 4.5229 | 4.4954 | 406.3694 | 170.0432 | 14.2662 | 14.4896 | 2380.776 | 2425.063
48.4834 | 3897.07 | 250.1861 | 150.9142 | 114.5211 | 34.9943 | 16.3785 | 29.7155 | 201.2911 | 0.047188 | 4.4943 | 4.5246 | 414.8174 | 170.1182 | 14.2701 | 14.4904 | 2364.933 | 2447.783
48.4917 | 3897.07 | 249.8051 | 150.8695 | 114.5033 | 34.9552 | 16.2355 | 29.7322 | 201.485 | 0.050807 | 4.4726 | 4.5059 | 417.0578 | 170.1537 | 14.4133 | 14.4853 | 2364.897 | 2424.259
48.5 | 3897.656 | 250.3657 | 150.8735 | 114.9306 | 34.9556 | 16.1342 | 29.8156 | 201.3602 | 0.046185 | 4.5111 | 4.5062 | 407.428 | 169.9464 | 14.2549 | 14.4828 | 2385.514 | 2458.26
48.5083 | 3898.828 | 249.2823 | 150.838 | 115.1489 | 34.926 | 16.1408 | 29.8508 | 200.8954 | 0.049814 | 4.4773 | 4.4942 | 406.4779 | 170.0452 | 14.2952 | 14.4885 | 2368.771 | 2402.881
48.5167 | 3899.414 | 249.5867 | 150.9228 | 115.3019 | 34.989 | 16.2669 | 29.9235 | 200.9336 | 0.040629 | 4.487 | 4.5099 | 414.4635 | 170.1237 | 14.318 | 14.5214 | 2363.978 | 2434.723
48.525 | 3895.898 | 249.2657 | 150.9488 | 115.4604 | 34.9843 | 16.3758 | 30.0193 | 200.9542 | 0.044477 | 4.4988 | 4.5083 | 417.2084 | 169.8226 | 14.3011 | 14.482 | 2361.878 | 2416.604
48.5334 | 3900.586 | 250.1324 | 151.0835 | 115.5958 | 35.0552 | 16.444 | 30.1333 | 200.5931 | 0.049154 | 4.5012 | 4.5154 | 409.627 | 169.833 | 14.3192 | 14.4871 | 2374.611 | 2436.755
48.5417 | 3898.828 | 249.6336 | 151.1459 | 115.3691 | 35.0492 | 16.3962 | 30.1883 | 200.9646 | 0.045503 | 4.502 | 4.5045 | 408.1277 | 169.7258 | 14.3427 | 14.5122 | 2368.808 | 2436.077
48.55 | 3901.758 | 250.1507 | 151.0947 | 115.1387 | 35.0438 | 16.281 | 30.2832 | 201.0021 | 0.048671 | 4.5019 | 4.4949 | 411.8583 | 169.8962 | 14.3099 | 14.493 | 2363.181 | 2487.16
48.5583 | 3903.516 | 250.7248 | 151.0984 | 114.8034 | 34.9982 | 16.1522 | 30.3614 | 201.3442 | 0.050019 | 4.5326 | 4.5127 | 417.8789 | 170.1003 | 14.3013 | 14.4711 | 2368.834 | 2471.801
48.5667 | 3898.242 | 249.7584 | 151.0421 | 114.6074 | 34.9851 | 16.1042 | 30.3706 | 201.8321 | 0.050487 | 4.4959 | 4.493 | 409.8713 | 170.6805 | 14.3197 | 14.4541 | 2350.34 | 2409.484
48.575 | 3895.313 | 250.1992 | 150.9713 | 114.4837 | 35.0079 | 16.236 | 30.5081 | 201.4072 | 0.049748 | 4.517 | 4.5154 | 405.4825 | 170.1165 | 14.3933 | 14.5203 | 2354.603 | 2410.145
48.5834 | 3900 | 249.935 | 150.9293 | 114.39 | 35.0465 | 16.4069 | 30.5053 | 201.6679 | 0.051607 | 4.5081 | 4.4965 | 415.2032 | 169.9566 | 14.3586 | 14.5265 | 2355.756 | 2424.78
48.5917 | 3898.828 | 249.9478 | 150.8733 | 114.6564 | 35.0123 | 16.4489 | 30.507 | 201.9615 | 0.054701 | 4.4827 | 4.5028 | 416.8078 | 170.2251 | 14.28 | 14.4512 | 2362.07 | 2396.314
48.6 | 3899.414 | 250.5304 | 150.9396 | 114.7919 | 34.9937 | 16.3257 | 30.5074 | 201.9068 | 0.048055 | 4.5064 | 4.4935 | 413.7395 | 170.3462 | 14.3041 | 14.4819 | 2377.724 | 2459.032
48.6083 | 3895.898 | 249.2984 | 150.8905 | 115.1525 | 35.0009 | 16.1739 | 30.5762 | 201.5372 | 0.050269 | 4.4735 | 4.4832 | 408.1563 | 170.0811 | 14.3689 | 14.443 | 2345.028 | 2422.677
48.6167 | 3898.828 | 250.1966 | 151.0039 | 115.2876 | 34.9671 | 16.1092 | 30.5506 | 202.2382 | 0.054418 | 4.5046 | 4.4903 | 417.2552 | 169.6663 | 14.3331 | 14.4861 | 2357.067 | 2452.172
48.625 | 3900.586 | 249.7379 | 150.9074 | 115.5008 | 34.9822 | 16.1979 | 30.51 | 201.7894 | 0.049801 | 4.5022 | 4.5058 | 417.3435 | 169.7553 | 14.3687 | 14.4928 | 2374.325 | 2438.49
48.6334 | 3899.414 | 250.6241 | 151.0824 | 115.363 | 35.0014 | 16.3519 | 30.4641 | 203.1206 | 0.049994 | 4.5119 | 4.5095 | 410.9327 | 170.9339 | 14.3766 | 14.5036 | 2351.913 | 2467.662
48.6417 | 3903.516 | 250.5583 | 151.106 | 115.4988 | 35.008 | 16.4716 | 30.504 | 201.8386 | 0.051006 | 4.5132 | 4.5137 | 406.5151 | 169.4483 | 14.3478 | 14.4959 | 2368.832 | 2425.299
48.65 | 3900 | 250.1407 | 151.0753 | 115.1679 | 35.0051 | 16.3871 | 30.4668 | 201.732 | 0.04613 | 4.5055 | 4.51 | 413.4467 | 169.7498 | 14.3235 | 14.4236 | 2385.634 | 2420.666
48.6583 | 3900.586 | 250.0532 | 151.0854 | 115.0207 | 34.9732 | 16.2045 | 30.4235 | 201.8365 | 0.054626 | 4.4773 | 4.4972 | 419.0259 | 169.5981 | 14.3658 | 14.501 | 2375.088 | 2428.978
48.6667 | 3898.828 | 251.297 | 151.0161 | 114.8667 | 34.9194 | 16.0582 | 30.3676 | 201.8279 | 0.0508 | 4.5252 | 4.5241 | 409.125 | 169.6973 | 14.2875 | 14.4499 | 2374.202 | 2451.996
48.675 | 3901.172 | 249.5028 | 151.036 | 114.794 | 34.9768 | 16.0485 | 30.3172 | 201.8282 | 0.056713 | 4.4984 | 4.5111 | 410.7536 | 169.8279 | 14.2522 | 14.4321 | 2356.802 | 2401.366
48.6833 | 3902.344 | 249.8165 | 150.9362 | 114.5911 | 35.0146 | 16.2463 | 30.3662 | 202.0494 | 0.052378 | 4.5078 | 4.4983 | 417.1967 | 169.9213 | 14.268 | 14.4546 | 2356.802 | 2432.237
48.6917 | 3896.484 | 250.1575 | 150.8834 | 114.5178 | 35.0828 | 16.4548 | 30.2055 | 201.9866 | 0.043985 | 4.5111 | 4.5066 | 416.554 | 169.8088 | 14.3104 | 14.471 | 2349.146 | 2454.287
48.7 | 3901.758 | 250.6117 | 150.8011 | 114.5569 | 35.0795 | 16.4993 | 30.1306 | 202.1334 | 0.048026 | 4.4982 | 4.4921 | 409.3548 | 169.9425 | 14.3291 | 14.4831 | 2375.793 | 2445.222
48.7083 | 3894.141 | 249.6105 | 150.8796 | 114.7907 | 35.0454 | 16.3454 | 29.9947 | 201.7283 | 0.050595 | 4.5002 | 4.5012 | 408.5925 | 169.8563 | 14.3643 | 14.4725 | 2365.139 | 2441.458
48.7167 | 3899.414 | 250.0379 | 150.8955 | 114.9286 | 34.9855 | 16.1372 | 29.8544 | 201.7519 | 0.051736 | 4.494 | 4.5076 | 410.7074 | 169.9852 | 14.4445 | 14.4965 | 2366.69 | 2434.44
48.725 | 3902.93 | 249.7628 | 150.8672 | 115.0504 | 34.9464 | 16.0164 | 29.7841 | 201.3863 | 0.049113 | 4.4743 | 4.4982 | 416.821 | 169.92 | 14.3226 | 14.4559 | 2384.891 | 2419.495
48.7334 | 3897.656 | 250.0033 | 150.8869 | 115.1109 | 34.9944 | 16.0836 | 29.7082 | 201.4756 | 0.050535 | 4.4858 | 4.4978 | 407.1278 | 170.0022 | 14.2776 | 14.4347 | 2377.444 | 2436.788
48.7417 | 3900 | 250.4831 | 150.9083 | 115.1343 | 35.0047 | 16.2901 | 29.5503 | 201.2733 | 0.046162 | 4.5057 | 4.5217 | 407.3049 | 170.1492 | 14.2985 | 14.4617 | 2357.147 | 2430.385
48.75 | 3899.414 | 249.5917 | 151.0016 | 115.1373 | 35.0022 | 16.4241 | 29.4653 | 201.1593 | 0.048075 | 4.4955 | 4.5067 | 415.7009 | 169.909 | 14.3253 | 14.4024 | 2372.622 | 2402.401
48.7583 | 3900 | 250.2603 | 151.0165 | 115.2378 | 35.0296 | 16.4121 | 29.4517 | 201.3434 | 0.0482 | 4.5087 | 4.5047 | 417.5955 | 170.1501 | 14.3855 | 14.498 | 2360.979 | 2414.515
48.7667 | 3897.656 | 249.9705 | 151.0093 | 115.1756 | 35.0095 | 16.2452 | 29.3968 | 201.1151 | 0.045699 | 4.5067 | 4.5088 | 408.802 | 170.3969 | 14.2895 | 14.4472 | 2361.736 | 2434.661
48.775 | 3895.898 | 249.8408 | 151.0687 | 115.1195 | 34.9739 | 16.1111 | 29.3734 | 201.2525 | 0.04978 | 4.5069 | 4.4935 | 406.7607 | 169.8754 | 14.2894 | 14.4259 | 2356.547 | 2387.77
48.7833 | 3897.07 | 249.1104 | 151.0135 | 115.2503 | 34.9543 | 16.0549 | 29.3371 | 201.4466 | 0.051239 | 4.4797 | 4.4844 | 417.5627 | 169.9895 | 14.3499 | 14.4614 | 2359.611 | 2433.451
48.7917 | 3900 | 250.3331 | 151.0124 | 115.3133 | 34.9591 | 16.1953 | 29.31 | 200.6861 | 0.050653 | 4.4921 | 4.5079 | 413.6696 | 169.8485 | 14.3167 | 14.4712 | 2373.301 | 2430.414
48.8 | 3901.172 | 250.2204 | 151.0083 | 115.2648 | 34.9981 | 16.4144 | 29.3165 | 200.7357 | 0.047781 | 4.4907 | 4.4757 | 409.543 | 169.8489 | 14.3637 | 14.5275 | 2350.492 | 2424.131
48.8083 | 3897.656 | 250.1413 | 151.1213 | 115.2303 | 35.0492 | 16.4415 | 29.3353 | 201.0995 | 0.050978 | 4.4903 | 4.4483 | 407.7628 | 170.0037 | 14.3414 | 14.4824 | 2356.811 | 2422.433
48.8167 | 3899.414 | 249.8369 | 151.0652 | 115.0717 | 35.0187 | 16.2979 | 29.3691 | 201.1604 | 0.047154 | 4.4876 | 4.5012 | 417.2052 | 169.9645 | 14.3443 | 14.4922 | 2377.192 | 2451.564
48.825 | 3898.828 | 249.2784 | 151.0537 | 114.9872 | 34.9896 | 16.1199 | 29.4736 | 201.3373 | 0.048549 | 4.4995 | 4.4857 | 411.7864 | 169.9039 | 14.3747 | 14.48 | 2356.659 | 2466.91
48.8333 | 3900.586 | 249.6749 | 151.056 | 114.8722 | 34.983 | 16.0657 | 29.5743 | 201.1546 | 0.052076 | 4.5158 | 4.4982 | 406.1313 | 169.9655 | 14.3083 | 14.4758 | 2369.143 | 2447.795
48.8417 | 3900 | 249.9729 | 151.0028 | 114.8467 | 35.0053 | 16.1707 | 29.6682 | 201.3547 | 0.050905 | 4.4906 | 4.5359 | 411.6752 | 170.204 | 14.3043 | 14.4568 | 2356.608 | 2436.402
48.85 | 3898.242 | 249.3384 | 150.9794 | 114.7295 | 35.0212 | 16.354 | 29.7772 | 201.1714 | 0.050757 | 4.4968 | 4.5311 | 414.0122 | 170.0782 | 14.3947 | 14.4983 | 2338.79 | 2441.002
48.8584 | 3899.414 | 249.5435 | 151.0186 | 114.6953 | 35.0542 | 16.4508 | 29.8762 | 201.0394 | 0.045773 | 4.4997 | 4.4919 | 416.9878 | 169.9259 | 14.302 | 14.5196 | 2354.148 | 2468.263
48.8667 | 3900.586 | 249.8044 | 150.9046 | 114.7105 | 35.0084 | 16.3962 | 29.8628 | 201.4586 | 0.04881 | 4.5139 | 4.4946 | 412.9161 | 170.019 | 14.3352 | 14.4764 | 2360.812 | 2440.61
48.875 | 3898.828 | 249.9421 | 150.8872 | 114.6127 | 34.9556 | 16.26 | 29.9145 | 201.3607 | 0.054376 | 4.4979 | 4.4955 | 404.8414 | 170.1997 | 14.361 | 14.4652 | 2376.385 | 2440.434
48.8833 | 3900 | 249.7496 | 150.8655 | 114.8178 | 34.9725 | 16.1332 | 29.9788 | 201.3028 | 0.052114 | 4.4881 | 4.4742 | 413.6199 | 169.9737 | 14.3088 | 14.479 | 2368.78 | 2433.376
48.8917 | 3901.758 | 250.6706 | 150.8231 | 114.9907 | 34.9886 | 16.1285 | 30.1362 | 201.538 | 0.047356 | 4.5075 | 4.5074 | 417.4023 | 170.1443 | 14.3174 | 14.4791 | 2336.993 | 2431.636
48.9 | 3897.07 | 250.3909 | 150.9021 | 115.1071 | 35.0017 | 16.2733 | 30.2097 | 201.2201 | 0.050082 | 4.4851 | 4.5023 | 411.6041 | 170.0671 | 14.3675 | 14.4966 | 2332.289 | 2440.772
48.9084 | 3901.172 | 250.4796 | 150.8997 | 115.1746 | 35.026 | 16.4501 | 30.2265 | 201.2853 | 0.050001 | 4.5174 | 4.4947 | 406.2144 | 170.0275 | 14.3167 | 14.4189 | 2367.424 | 2418.522
48.9167 | 3900.586 | 250.474 | 150.9922 | 115.2516 | 35.0454 | 16.5234 | 30.2986 | 201.2899 | 0.048883 | 4.5099 | 4.5145 | 408.3356 | 170.3134 | 14.303 | 14.4335 | 2364.363 | 2412.821
48.925 | 3900 | 250.4556 | 151.0181 | 115.2051 | 35.0446 | 16.3831 | 30.3725 | 201.1343 | 0.049602 | 4.5135 | 4.5173 | 415.779 | 169.8423 | 14.3724 | 14.4832 | 2377.516 | 2444.137
48.9333 | 3900 | 250.2568 | 151.0153 | 115.2738 | 34.9829 | 16.2046 | 30.4279 | 201.2022 | 0.046105 | 4.5145 | 4.5308 | 412.6336 | 169.929 | 14.303 | 14.5074 | 2355.551 | 2420.304
48.9417 | 3899.414 | 250.2537 | 151.0632 | 115.2638 | 34.9676 | 16.0846 | 30.4462 | 201.3898 | 0.052834 | 4.4876 | 4.4372 | 405.7077 | 169.8756 | 14.2708 | 14.498 | 2368.932 | 2419.034
48.95 | 3900.586 | 250.3815 | 151.1069 | 115.3835 | 34.9905 | 16.1377 | 30.4829 | 201.0038 | 0.052185 | 4.4894 | 4.4576 | 407.6881 | 170.0432 | 14.2789 | 14.4776 | 2370.252 | 2440.134
48.9584 | 3897.07 | 250.2018 | 151.1309 | 115.3574 | 34.9835 | 16.345 | 30.5573 | 201.5374 | 0.050286 | 4.4939 | 4.5009 | 415.5612 | 170.1743 | 14.3937 | 14.5323 | 2371.085 | 2418.951
48.9667 | 3900 | 249.4663 | 151.1798 | 115.096 | 35.064 | 16.4972 | 30.6703 | 201.3209 | 0.052541 | 4.4993 | 4.5306 | 411.6208 | 169.9755 | 14.3199 | 14.4593 | 2363.917 | 2420.89
48.975 | 3902.93 | 249.1829 | 151.1613 | 114.9239 | 35.106 | 16.4704 | 30.7384 | 201.0256 | 0.049903 | 4.5149 | 4.5111 | 405.7715 | 169.8728 | 14.331 | 14.4598 | 2351.203 | 2440.899
48.9833 | 3901.758 | 249.9339 | 151.0997 | 114.8052 | 35.0498 | 16.3144 | 30.7036 | 201.3858 | 0.048857 | 4.4901 | 4.4981 | 407.8747 | 169.9993 | 14.3486 | 14.5057 | 2383.625 | 2436.049
48.9917 | 3897.656 | 249.5794 | 151.1281 | 114.699 | 35.0064 | 16.1067 | 30.7154 | 202.0984 | 0.053807 | 4.4978 | 4.5133 | 415.2045 | 170.7827 | 14.3425 | 14.4968 | 2360.392 | 2462.547
49 | 3900.586 | 250.3851 | 151.033 | 114.615 | 35.0081 | 16.0282 | 30.6999 | 201.4273 | 0.048045 | 4.4971 | 4.5269 | 414.4735 | 169.7677 | 14.3083 | 14.4882 | 2360.025 | 2481.684
49.0084 | 3896.484 | 249.6708 | 151.0117 | 114.543 | 35.0173 | 16.1802 | 30.6766 | 201.327 | 0.050081 | 4.4876 | 4.5269 | 409.4976 | 169.7648 | 14.3785 | 14.5043 | 2364.683 | 2428.896
49.0167 | 3897.656 | 250.4249 | 150.9229 | 115.0077 | 35.025 | 16.4015 | 30.6826 | 201.9012 | 0.049716 | 4.4858 | 4.4674 | 407.189 | 169.7333 | 14.334 | 14.4741 | 2349.166 | 2435.861
49.025 | 3898.242 | 249.9889 | 151.0058 | 115.5832 | 35.0475 | 16.5055 | 30.6378 | 201.6081 | 0.054192 | 4.4699 | 4.4783 | 414.7884 | 170.1646 | 14.3438 | 14.4838 | 2365.879 | 2426.711
49.0333 | 3895.898 | 249.8607 | 151.0645 | 115.8739 | 35.0495 | 16.3973 | 30.5708 | 201.2395 | 0.058493 | 4.495 | 4.4861 | 418.2434 | 169.7846 | 14.3745 | 14.54 | 2357.158 | 2453.981
49.0417 | 3899.414 | 249.8021 | 151.0985 | 115.3715 | 34.9935 | 16.1763 | 30.5035 | 201.1233 | 0.057725 | 4.493 | 4.4802 | 412.8738 | 169.6912 | 14.3952 | 14.5184 | 2371.772 | 2428.844
49.05 | 3904.688 | 250.3491 | 151.1398 | 115.0791 | 34.935 | 16.0256 | 30.3775 | 201.2835 | 0.051436 | 4.5357 | 4.5085 | 406.8917 | 169.7816 | 14.2758 | 14.4623 | 2361.509 | 2436.959
49.0583 | 3899.414 | 250.1468 | 151.0541 | 114.4838 | 34.9692 | 16.0585 | 30.2709 | 202.2043 | 0.056194 | 4.5129 | 4.507 | 408.7097 | 170.3667 | 14.3521 | 14.4991 | 2371.116 | 2462.26
49.0667 | 3901.172 | 249.0896 | 150.9817 | 114.6501 | 34.9669 | 16.285 | 30.0272 | 201.3693 | 0.057699 | 4.4988 | 4.4878 | 412.927 | 169.6969 | 14.2954 | 14.4875 | 2353.45 | 2431.573
49.075 | 3896.484 | 249.6483 | 150.892 | 114.5248 | 35.0191 | 16.4441 | 29.861 | 201.5159 | 0.055749 | 4.5036 | 4.5069 | 417.7603 | 169.951 | 14.2529 | 14.4675 | 2338.098 | 2443.535
49.0833 | 3900 | 249.968 | 150.8808 | 114.4268 | 35.0196 | 16.4247 | 29.7388 | 201.367 | 0.057033 | 4.4705 | 4.5149 | 407.9524 | 169.9903 | 14.376 | 14.4828 | 2354.395 | 2440.834
49.0917 | 3904.688 | 249.5649 | 150.7181 | 114.6097 | 35.0069 | 16.2626 | 29.5235 | 201.2254 | 0.060001 | 4.4913 | 4.5128 | 408.2325 | 170.0671 | 14.3577 | 14.4527 | 2368.876 | 2407.573
49.1 | 3896.484 | 250.5821 | 150.7703 | 114.8157 | 34.9493 | 16.096 | 29.3611 | 201.4447 | 0.054839 | 4.4766 | 4.5097 | 412.6181 | 169.6434 | 14.2813 | 14.4364 | 2368.056 | 2430.67
49.1084 | 3901.172 | 249.804 | 150.8383 | 114.972 | 34.9384 | 16.0461 | 29.2893 | 201.2348 | 0.051564 | 4.5098 | 4.521 | 416.1078 | 169.8622 | 14.3419 | 14.4399 | 2361.548 | 2430.043
49.1167 | 3895.313 | 249.6009 | 150.8301 | 115.0291 | 34.9583 | 16.1805 | 29.1653 | 201.3486 | 0.055001 | 4.4998 | 4.4384 | 410.7638 | 170.0089 | 14.3252 | 14.4388 | 2364.835 | 2446.217
49.125 | 3900.586 | 250.51 | 150.8594 | 115.1745 | 35.003 | 16.3794 | 29.0932 | 201.0935 | 0.050441 | 4.5355 | 4.4777 | 406.1305 | 169.8954 | 14.35 | 14.4895 | 2363.458 | 2443.321
49.1333 | 3901.758 | 249.6858 | 150.9343 | 115.2077 | 35.0334 | 16.4645 | 29.0641 | 201.1015 | 0.047246 | 4.5076 | 4.4984 | 409.8825 | 169.6214 | 14.3275 | 14.5019 | 2353.18 | 2455.351
49.1417 | 3901.172 | 250.6626 | 151.06 | 115.2492 | 35.0614 | 16.3522 | 29.0717 | 201.4514 | 0.044646 | 4.51 | 4.5019 | 419.9902 | 170.092 | 14.3233 | 14.4514 | 2384.525 | 2440.783
49.15 | 3900.586 | 249.9428 | 150.9755 | 115.3372 | 34.9917 | 16.1613 | 29.0415 | 201.1211 | 0.051511 | 4.484 | 4.5243 | 419.567 | 170.0352 | 14.2569 | 14.4253 | 2359.36 | 2432.501
49.1583 | 3901.172 | 250.1901 | 151.096 | 115.4166 | 34.9911 | 16.0646 | 29.1062 | 201.0367 | 0.049192 | 4.4989 | 4.5184 | 404.0088 | 169.9518 | 14.2976 | 14.4694 | 2379.147 | 2433.236
49.1667 | 3900.586 | 249.7439 | 151.1464 | 115.282 | 34.9927 | 16.1547 | 29.1691 | 201.0253 | 0.045808 | 4.499 | 4.5443 | 415.5153 | 169.9378 | 14.3023 | 14.5063 | 2367.861 | 2441.132
49.175 | 3894.727 | 249.8436 | 151.1261 | 115.1004 | 35.0412 | 16.3603 | 29.2567 | 201.3928 | 0.043506 | 4.504 | 4.4774 | 420.119 | 170.2152 | 14.3839 | 14.4978 | 2342.685 | 2448.622
49.1833 | 3901.758 | 250.8065 | 151.1378 | 114.9318 | 35.0509 | 16.4742 | 29.3165 | 201.2675 | 0.043608 | 4.5215 | 4.4827 | 414.3132 | 169.9619 | 14.3541 | 14.5454 | 2351.956 | 2488.638
49.1917 | 3901.758 | 250.3412 | 151.0471 | 114.6321 | 35.0204 | 16.3489 | 29.4411 | 202.0325 | 0.042179 | 4.5057 | 4.4755 | 410.5148 | 170.7826 | 14.2673 | 14.446 | 2351.565 | 2450.749
49.2 | 3902.93 | 249.9845 | 151.0376 | 114.6114 | 34.9899 | 16.1612 | 29.609 | 201.4401 | 0.04508 | 4.4771 | 4.4996 | 411.4351 | 170.0711 | 14.3666 | 14.4695 | 2360.691 | 2426.634
49.2084 | 3898.242 | 250.0296 | 150.9455 | 114.548 | 34.979 | 16.0411 | 29.7267 | 201.2426 | 0.046247 | 4.4645 | 4.4979 | 418.4836 | 169.89 | 14.3859 | 14.5213 | 2390.258 | 2439.589
49.2167 | 3897.656 | 249.8453 | 150.9247 | 114.5172 | 34.9685 | 16.0953 | 29.8275 | 201.3638 | 0.047811 | 4.4814 | 4.5072 | 415.1548 | 169.9215 | 14.3841 | 14.5301 | 2348.048 | 2426.128
49.225 | 3904.688 | 250.5845 | 150.9615 | 114.8237 | 34.9785 | 16.2722 | 29.9557 | 201.3095 | 0.041417 | 4.4862 | 4.5284 | 404.1283 | 169.8786 | 14.3257 | 14.4486 | 2368.973 | 2448.462
49.2333 | 3896.484 | 249.2123 | 151.087 | 115.0104 | 35.0461 | 16.4249 | 29.9982 | 201.1964 | 0.046698 | 4.461 | 4.5025 | 411.2475 | 169.7142 | 14.2894 | 14.5677 | 2337.608 | 2396.576
49.2417 | 3898.828 | 249.9855 | 150.9944 | 115.083 | 35.0243 | 16.4508 | 30.0726 | 201.3786 | 0.05687 | 4.5326 | 4.5072 | 416.6979 | 169.8378 | 14.2758 | 14.4959 | 2365.013 | 2435.002
49.25 | 3897.07 | 249.4331 | 151.0098 | 115.2041 | 34.9858 | 16.2978 | 30.1213 | 200.984 | 0.065306 | 4.5031 | 4.4914 | 413.5916 | 170.1041 | 14.3368 | 14.5035 | 2366.442 | 2436.556
49.2583 | 3899.414 | 250.2967 | 151.0512 | 115.2655 | 35.0069 | 16.1529 | 30.2688 | 201.0251 | 0.069304 | 4.5097 | 4.4829 | 405.0728 | 170.1133 | 14.2804 | 14.4877 | 2375.592 | 2434.393
49.2667 | 3900.586 | 249.8761 | 151.1838 | 115.3554 | 35.0136 | 16.0938 | 30.2897 | 201.1987 | 0.066406 | 4.4859 | 4.4797 | 407.3402 | 169.8372 | 14.2799 | 14.4572 | 2363.356 | 2442.213
49.275 | 3902.93 | 249.8718 | 151.136 | 115.3845 | 34.9834 | 16.2037 | 30.3272 | 201.2739 | 0.061371 | 4.4908 | 4.4839 | 416.6938 | 169.8441 | 14.3443 | 14.5382 | 2384.518 | 2432.473
49.2834 | 3900 | 249.7965 | 151.1297 | 115.2723 | 34.997 | 16.3468 | 30.3146 | 201.3755 | 0.058103 | 4.4969 | 4.4826 | 414.3035 | 170.0242 | 14.3863 | 14.4723 | 2363.748 | 2423.592
49.2917 | 3899.414 | 250.028 | 151.1041 | 115.2246 | 35.0084 | 16.4162 | 30.3417 | 201.2524 | 0.0576 | 4.4975 | 4.5032 | 405.6174 | 170.0956 | 14.2999 | 14.4524 | 2337.129 | 2443.263
49.3 | 3897.656 | 250.2086 | 151.133 | 115.0366 | 34.9559 | 16.407 | 30.4144 | 201.2345 | 0.051015 | 4.5163 | 4.5031 | 406.5471 | 169.8391 | 14.3578 | 14.4887 | 2347.713 | 2432.074
49.3083 | 3899.414 | 250.2199 | 151.0327 | 114.8749 | 34.96 | 16.2852 | 30.3744 | 201.3567 | 0.051327 | 4.4896 | 4.496 | 416.5865 | 170.0919 | 14.2315 | 14.4095 | 2364.737 | 2425.869
49.3167 | 3899.414 | 249.831 | 150.9303 | 114.7334 | 34.9446 | 16.1524 | 30.398 | 201.0444 | 0.043683 | 4.4775 | 4.5184 | 411.8248 | 170.068 | 14.3009 | 14.4608 | 2344.423 | 2417.181
49.325 | 3901.172 | 250.1667 | 150.87 | 114.6332 | 34.9451 | 16.125 | 30.4134 | 201.4875 | 0.045349 | 4.4962 | 4.5132 | 409.5243 | 170.1012 | 14.343 | 14.4984 | 2372.6 | 2438.595
49.3334 | 3900.586 | 250.463 | 150.7605 | 114.478 | 34.9347 | 16.2304 | 30.3856 | 201.3126 | 0.045586 | 4.5283 | 4.528 | 407.4305 | 169.9686 | 14.281 | 14.4398 | 2353.703 | 2411.5
49.3417 | 3904.102 | 249.7712 | 150.7503 | 114.4123 | 34.9898 | 16.3634 | 30.4164 | 201.3202 | 0.044042 | 4.4974 | 4.5233 | 417.1267 | 170.0245 | 14.2853 | 14.4606 | 2366.021 | 2455.255
49.35 | 3902.344 | 249.2379 | 150.6719 | 114.5867 | 34.9632 | 16.4565 | 30.4008 | 201.9118 | 0.040248 | 4.5003 | 4.5031 | 413.8082 | 170.0616 | 14.3037 | 14.4711 | 2365.177 | 2413.118
49.3583 | 3902.344 | 249.8676 | 150.7493 | 114.8276 | 34.9776 | 16.4372 | 30.406 | 201.6585 | 0.046229 | 4.5109 | 4.4957 | 412.3502 | 170.222 | 14.2768 | 14.4573 | 2330.343 | 2430.238
49.3667 | 3900 | 249.2092 | 150.7935 | 115.0061 | 35.0201 | 16.3331 | 30.3869 | 201.3584 | 0.045407 | 4.523 | 4.517 | 404.425 | 170.1579 | 14.277 | 14.4953 | 2352.492 | 2412.896
49.375 | 3898.828 | 250.6731 | 150.869 | 115.2418 | 34.9738 | 16.2315 | 30.3934 | 201.61 | 0.040953 | 4.5313 | 4.5028 | 411.3014 | 169.8005 | 14.3546 | 14.4793 | 2369.931 | 2454.749
49.3834 | 3900 | 250.1518 | 150.9142 | 115.3094 | 34.9455 | 16.167 | 30.2972 | 201.8948 | 0.047519 | 4.4877 | 4.4947 | 417.8472 | 170.8682 | 14.391 | 14.4869 | 2388.713 | 2466.767
49.3917 | 3900 | 250.8747 | 150.8967 | 115.4331 | 34.9459 | 16.1897 | 30.2605 | 201.8404 | 0.042299 | 4.4969 | 4.5144 | 412.0841 | 169.9993 | 14.2925 | 14.4834 | 2354.358 | 2488.027
49.4 | 3899.414 | 250.2416 | 151.1017 | 115.5299 | 34.987 | 16.3119 | 30.2679 | 201.501 | 0.042876 | 4.4887 | 4.4943 | 405.2503 | 169.9926 | 14.3438 | 14.4588 | 2350.583 | 2443.478
49.4083 | 3896.484 | 249.5374 | 151.1582 | 115.3989 | 34.9961 | 16.4205 | 30.1873 | 201.277 | 0.045301 | 4.4797 | 4.488 | 412.7268 | 170.0413 | 14.2769 | 14.4975 | 2362.185 | 2413.693
49.4167 | 3897.656 | 249.6667 | 151.1362 | 115.1234 | 35.0015 | 16.429 | 30.1085 | 201.6148 | 0.040237 | 4.5113 | 4.5044 | 415.1775 | 169.9876 | 14.3115 | 14.4883 | 2350.237 | 2439.371
49.425 | 3904.688 | 249.2206 | 151.0651 | 114.9585 | 34.9543 | 16.3101 | 30.0087 | 201.6253 | 0.045801 | 4.5302 | 4.4899 | 412.6714 | 170.1246 | 14.2808 | 14.4841 | 2347.459 | 2473.021
49.4333 | 3895.898 | 250.4694 | 151.0631 | 114.8828 | 34.9259 | 16.1574 | 29.9383 | 201.8278 | 0.0435 | 4.5132 | 4.4908 | 407.3521 | 170.0795 | 14.4007 | 14.4948 | 2361.065 | 2458.01
49.4417 | 3904.102 | 250.5326 | 151.0369 | 114.7912 | 34.905 | 16.0727 | 29.8307 | 201.5634 | 0.042003 | 4.5142 | 4.5024 | 411.0085 | 170.2439 | 14.2985 | 14.453 | 2365.906 | 2446.362
49.45 | 3899.414 | 250.6766 | 150.9581 | 114.7068 | 34.9614 | 16.172 | 29.7773 | 201.798 | 0.040219 | 4.4885 | 4.4941 | 416.9082 | 170.0485 | 14.2998 | 14.4444 | 2363.765 | 2431.473
49.4583 | 3901.758 | 249.6103 | 151.0347 | 114.7285 | 35.036 | 16.3745 | 29.7013 | 201.5981 | 0.046625 | 4.5056 | 4.5567 | 408.6761 | 169.7519 | 14.3558 | 14.4978 | 2371.264 | 2417.337
49.4667 | 3900 | 250.213 | 150.9801 | 114.642 | 35.0509 | 16.4753 | 29.5511 | 201.949 | 0.050719 | 4.5038 | 4.5454 | 405.5722 | 170.6181 | 14.2753 | 14.4596 | 2349.569 | 2417.286
49.475 | 3898.242 | 249.4201 | 150.9218 | 114.5997 | 35.0244 | 16.3925 | 29.447 | 202.6205 | 0.052276 | 4.5071 | 4.4698 | 405.4007 | 170.9015 | 14.3246 | 14.4576 | 2352.294 | 2408.777
49.4834 | 3895.313 | 250.0118 | 150.9101 | 114.6033 | 35.0089 | 16.2413 | 29.4029 | 201.5848 | 0.055115 | 4.4918 | 4.4479 | 414.808 | 169.886 | 14.3355 | 14.4596 | 2383.208 | 2468.188
49.4917 | 3899.414 | 249.3386 | 150.9217 | 114.845 | 34.9771 | 16.1287 | 29.4036 | 201.8259 | 0.058434 | 4.4899 | 4.477 | 413.4243 | 169.744 | 14.309 | 14.4583 | 2361.571 | 2421.634
49.5 | 3899.414 | 249.8681 | 150.9616 | 115.0337 | 35.0224 | 16.1147 | 29.3542 | 201.2663 | 0.053761 | 4.4966 | 4.5136 | 405.1886 | 170.0274 | 14.31 | 14.5091 | 2362.574 | 2456.718
49.5083 | 3900.586 | 250.1778 | 151.0265 | 115.1537 | 35.0282 | 16.2387 | 29.3366 | 201.4428 | 0.047738 | 4.5198 | 4.5184 | 409.4182 | 170.1081 | 14.4068 | 14.502 | 2379.091 | 2422.885
49.5167 | 3902.93 | 249.7801 | 151.0329 | 115.1612 | 35.0311 | 16.388 | 29.3457 | 201.4818 | 0.054107 | 4.4991 | 4.5206 | 418.3076 | 169.8556 | 14.345 | 14.5105 | 2382.456 | 2433.728
49.525 | 3898.828 | 249.8343 | 151.0611 | 115.1514 | 35.0173 | 16.4368 | 29.4031 | 202.2498 | 0.051235 | 4.5062 | 4.5193 | 414.9472 | 170.6726 | 14.3601 | 14.4676 | 2366.07 | 2430.306
49.5333 | 3898.242 | 249.911 | 151.1099 | 115.2138 | 35.0262 | 16.379 | 29.5178 | 201.9678 | 0.056837 | 4.4925 | 4.476 | 407.3206 | 170.0137 | 14.4018 | 14.5319 | 2370.462 | 2452.106
49.5417 | 3898.828 | 250.5704 | 151.1003 | 115.4082 | 35.0203 | 16.2398 | 29.5943 | 201.6746 | 0.054979 | 4.5044 | 4.4758 | 404.3922 | 169.8235 | 14.2987 | 14.4445 | 2370.497 | 2428.603
49.55 | 3895.313 | 249.4024 | 151.1513 | 115.4494 | 35.0233 | 16.1244 | 29.6828 | 201.1238 | 0.056963 | 4.4842 | 4.5066 | 417.9944 | 169.4413 | 14.3679 | 14.4922 | 2361.654 | 2419.143
49.5583 | 3896.484 | 249.3859 | 151.1906 | 115.2287 | 35.0405 | 16.1196 | 29.6751 | 201.1467 | 0.05629 | 4.4842 | 4.487 | 416.0216 | 169.6875 | 14.3254 | 14.4581 | 2365.441 | 2419.357
49.5667 | 3897.656 | 249.548 | 151.153 | 114.9638 | 35.0159 | 16.2809 | 29.6906 | 201.583 | 0.052266 | 4.4762 | 4.4893 | 410.4673 | 169.7436 | 14.4089 | 14.5087 | 2357.22 | 2428.008
49.575 | 3899.414 | 249.843 | 151.0607 | 114.8823 | 35.0081 | 16.4392 | 29.7264 | 201.3204 | 0.053526 | 4.4884 | 4.5034 | 407.6681 | 169.9014 | 14.3199 | 14.4877 | 2354.719 | 2457.232
49.5834 | 3902.344 | 249.4803 | 151.0427 | 114.7797 | 35.0211 | 16.4378 | 29.8288 | 201.6817 | 0.052754 | 4.4866 | 4.4944 | 417.5673 | 170.0799 | 14.3274 | 14.5023 | 2357.601 | 2400.814
49.5917 | 3901.758 | 250.829 | 151.0149 | 114.6759 | 35.0454 | 16.2877 | 29.8589 | 201.39 | 0.051191 | 4.502 | 4.4987 | 418.9049 | 169.6004 | 14.3909 | 14.4528 | 2359.765 | 2457.618
49.6 | 3900.586 | 250.725 | 150.9559 | 114.5994 | 35.0025 | 16.1354 | 29.8607 | 201.2605 | 0.054622 | 4.5233 | 4.4924 | 414.2573 | 169.7825 | 14.3025 | 14.4783 | 2370.229 | 2460.04
49.6083 | 3902.344 | 250.1526 | 150.8778 | 114.5285 | 34.9921 | 16.077 | 29.8736 | 201.3283 | 0.04549 | 4.5256 | 4.5204 | 404.7392 | 169.9411 | 14.3037 | 14.5106 | 2360.771 | 2463.042
49.6167 | 3901.758 | 250.8234 | 150.9307 | 114.3916 | 34.9512 | 16.2079 | 29.8932 | 201.7648 | 0.04701 | 4.5065 | 4.4992 | 410.2153 | 169.886 | 14.3074 | 14.5095 | 2361.528 | 2465.12
49.625 | 3898.242 | 249.9487 | 150.869 | 115.0272 | 34.9989 | 16.3896 | 29.932 | 201.3756 | 0.051371 | 4.5147 | 4.5202 | 416.1014 | 170.0131 | 14.3273 | 14.4388 | 2353.938 | 2397.172
49.6333 | 3901.172 | 250.9633 | 150.7852 | 115.3933 | 34.9768 | 16.4271 | 29.9289 | 201.3057 | 0.045473 | 4.5115 | 4.5113 | 417.3871 | 169.9169 | 14.3235 | 14.4854 | 2351.977 | 2434.873
49.6417 | 3902.344 | 250.487 | 150.9554 | 115.6457 | 34.9661 | 16.3311 | 29.9137 | 200.9229 | 0.048124 | 4.4972 | 4.4981 | 408.548 | 169.6258 | 14.3388 | 14.4847 | 2355.249 | 2451.963
49.65 | 3900 | 250.366 | 151.0387 | 115.4746 | 34.9204 | 16.1958 | 30.041 | 201.1037 | 0.04297 | 4.5042 | 4.5133 | 404.9133 | 169.8692 | 14.2594 | 14.487 | 2352.536 | 2434.375
49.6584 | 3900 | 250.1346 | 151.0397 | 115.1486 | 34.9394 | 16.1072 | 30.072 | 201.388 | 0.03542 | 4.4962 | 4.4934 | 412.3549 | 169.9345 | 14.2937 | 14.5134 | 2378.628 | 2469.833
49.6667 | 3901.758 | 250.4871 | 151.0317 | 115.023 | 34.9999 | 16.1627 | 30.1253 | 201.3367 | 0.037408 | 4.4929 | 4.5003 | 417.4898 | 169.859 | 14.2917 | 14.4306 | 2365.252 | 2422.199
49.675 | 3901.758 | 250.1338 | 151.0207 | 114.8511 | 35.0204 | 16.3356 | 30.1742 | 201.8516 | 0.035882 | 4.4908 | 4.4793 | 407.8224 | 169.8845 | 14.2557 | 14.4515 | 2353.696 | 2449.813
49.6833 | 3901.758 | 249.9093 | 150.9374 | 114.6441 | 35.0498 | 16.4538 | 30.1494 | 201.121 | 0.026804 | 4.5071 | 4.4909 | 405.6154 | 169.867 | 14.352 | 14.4891 | 2358.481 | 2431.338
49.6917 | 3900.586 | 250.6786 | 150.9228 | 114.5061 | 35.0136 | 16.4057 | 30.1395 | 201.607 | 0.03774 | 4.5009 | 4.4976 | 415.6055 | 169.8487 | 14.3982 | 14.479 | 2359.251 | 2441.266
49.7 | 3902.93 | 250.1403 | 150.9357 | 114.382 | 34.9739 | 16.2515 | 30.185 | 201.4212 | 0.053902 | 4.5153 | 4.5052 | 418.9036 | 169.8528 | 14.2723 | 14.4849 | 2345.568 | 2447.471
49.7084 | 3900.586 | 250.1315 | 150.9168 | 114.6584 | 34.9807 | 16.1399 | 30.3025 | 201.4732 | 0.059176 | 4.5015 | 4.498 | 411.4905 | 170.0228 | 14.372 | 14.4762 | 2371.615 | 2455.226
49.7167 | 3896.484 | 251.0507 | 150.9957 | 114.9275 | 35.0249 | 16.1312 | 30.4266 | 201.6532 | 0.055164 | 4.4981 | 4.4888 | 404.968 | 170.1761 | 14.3585 | 14.4968 | 2364.928 | 2440.89
49.725 | 3904.102 | 250.1757 | 150.9834 | 115.0848 | 35.0384 | 16.2455 | 30.4834 | 201.6951 | 0.053938 | 4.5152 | 4.4921 | 419.1787 | 170.1993 | 14.2878 | 14.4439 | 2362.417 | 2417.752
49.7333 | 3898.828 | 249.9317 | 151.0553 | 115.2089 | 35.0301 | 16.3784 | 30.5237 | 201.9222 | 0.057614 | 4.4883 | 4.4958 | 412.9668 | 170.1152 | 14.3462 | 14.4842 | 2378.264 | 2435.069
49.7417 | 3899.414 | 250.2219 | 151.0581 | 115.3075 | 35.0348 | 16.4535 | 30.5261 | 201.433 | 0.057346 | 4.4878 | 4.4793 | 411.6759 | 170.086 | 14.4105 | 14.4718 | 2358.43 | 2402.96
49.75 | 3900.586 | 250.159 | 151.1188 | 115.4473 | 34.9875 | 16.4004 | 30.5775 | 200.9679 | 0.057637 | 4.5067 | 4.4862 | 405.6076 | 169.931 | 14.3254 | 14.4826 | 2365.147 | 2423.508
49.7584 | 3901.758 | 249.6266 | 151.1515 | 115.4574 | 34.9648 | 16.2527 | 30.5642 | 201.2553 | 0.058396 | 4.4903 | 4.5206 | 416.1539 | 169.8483 | 14.3736 | 14.5035 | 2359.732 | 2423.832
49.7667 | 3902.93 | 250.8141 | 151.2224 | 115.3014 | 34.987 | 16.1829 | 30.6028 | 201.0284 | 0.052089 | 4.5175 | 4.5257 | 418.5485 | 169.8175 | 14.3214 | 14.4784 | 2357.535 | 2445.28
49.775 | 3898.242 | 249.6079 | 151.213 | 115.0747 | 34.9533 | 16.2225 | 30.6266 | 201.254 | 0.060131 | 4.4902 | 4.5032 | 410.2966 | 169.9442 | 14.4003 | 14.5 | 2366.012 | 2458.439
49.7833 | 3898.242 | 250.2816 | 151.2125 | 115.0051 | 35.0202 | 16.3574 | 30.7362 | 201.229 | 0.054408 | 4.5179 | 4.5093 | 408.4091 | 170.2293 | 14.34 | 14.4805 | 2361.939 | 2413.132
49.7917 | 3900 | 250.4718 | 151.1965 | 114.8718 | 35.0509 | 16.443 | 30.6772 | 201.3672 | 0.058519 | 4.4955 | 4.4617 | 415.8387 | 170.0199 | 14.3121 | 14.4563 | 2370.987 | 2412.748
49.8 | 3899.414 | 249.7979 | 151.0781 | 114.7852 | 35.0251 | 16.3936 | 30.6289 | 201.2004 | 0.058905 | 4.5114 | 4.4843 | 416.5111 | 169.9743 | 14.2924 | 14.4413 | 2368.75 | 2425.466
49.8083 | 3897.07 | 250.604 | 150.9979 | 114.6426 | 34.9933 | 16.2498 | 30.4828 | 201.2998 | 0.060832 | 4.5097 | 4.4816 | 409.8522 | 169.9948 | 14.2652 | 14.479 | 2360.557 | 2459.957
49.8167 | 3901.172 | 250.4028 | 150.9183 | 114.6035 | 34.9473 | 16.0808 | 30.5058 | 201.2602 | 0.049955 | 4.5138 | 4.4897 | 404.9745 | 170.007 | 14.3366 | 14.5221 | 2357.399 | 2476.697
49.825 | 3901.758 | 250.3199 | 150.8756 | 114.3003 | 34.9579 | 16.0995 | 30.4911 | 201.9127 | 0.044423 | 4.4862 | 4.4923 | 410.2363 | 170.6052 | 14.3044 | 14.4714 | 2351.385 | 2422.972
49.8333 | 3898.828 | 249.2543 | 150.93 | 115.3601 | 34.9631 | 16.24 | 30.4435 | 202.9772 | 0.046195 | 4.4951 | 4.5083 | 414.5883 | 171.5074 | 14.3664 | 14.4491 | 2347.962 | 2393.667
49.8417 | 3902.93 | 249.2151 | 151.0113 | 115.853 | 35.0142 | 16.4114 | 30.3961 | 201.2811 | 0.047034 | 4.496 | 4.4977 | 406.4772 | 169.9352 | 14.3644 | 14.4188 | 2358.675 | 2411.268
49.85 | 3898.828 | 250.2051 | 151.0594 | 115.5545 | 35.0043 | 16.4639 | 30.2341 | 201.1441 | 0.044896 | 4.4955 | 4.5145 | 404.9353 | 169.8127 | 14.2836 | 14.4658 | 2359.581 | 2432.662
49.8584 | 3900 | 250.1393 | 151.1781 | 115.0469 | 35.0234 | 16.3555 | 30.105 | 201.2785 | 0.040713 | 4.5091 | 4.509 | 413.3144 | 169.9565 | 14.3599 | 14.4466 | 2353.423 | 2434.899
49.8667 | 3897.656 | 250.0164 | 151.0486 | 114.9598 | 34.9954 | 16.1686 | 29.9181 | 201.3993 | 0.049564 | 4.5015 | 4.5058 | 417.0211 | 170.0931 | 14.3572 | 14.453 | 2353.344 | 2427.679
49.875 | 3904.102 | 250.105 | 151.0103 | 114.7823 | 34.9499 | 16.0277 | 29.8139 | 201.6715 | 0.042334 | 4.5088 | 4.5015 | 409.4248 | 170.0147 | 14.2759 | 14.4318 | 2367.021 | 2427.475
49.8833 | 3901.758 | 250.5845 | 151.006 | 114.6755 | 34.9071 | 16.0297 | 29.6917 | 201.1799 | 0.045794 | 4.5033 | 4.503 | 405.5526 | 169.6142 | 14.3261 | 14.5053 | 2374.86 | 2468.453
49.8917 | 3900 | 249.6572 | 150.8881 | 114.5318 | 34.9826 | 16.2416 | 29.5636 | 201.3001 | 0.045181 | 4.4982 | 4.499 | 414.1914 | 170.0062 | 14.3453 | 14.4251 | 2357.284 | 2423.919
49.9 | 3897.07 | 249.8008 | 150.8582 | 114.5003 | 35.0266 | 16.4324 | 29.4389 | 201.2416 | 0.044635 | 4.5059 | 4.5146 | 419.0374 | 169.8689 | 14.3129 | 14.4293 | 2383.872 | 2415.521
49.9083 | 3900.586 | 250.3972 | 150.8021 | 114.5114 | 35.0238 | 16.4358 | 29.2884 | 201.2226 | 0.047772 | 4.5002 | 4.5083 | 409.188 | 169.9234 | 14.3483 | 14.4445 | 2382.259 | 2448.444
49.9167 | 3898.828 | 250.4458 | 150.7661 | 114.7724 | 34.9992 | 16.2861 | 29.2649 | 201.218 | 0.044204 | 4.5178 | 4.5232 | 407.1689 | 169.835 | 14.2948 | 14.511 | 2375.317 | 2439.353
49.925 | 3900 | 249.732 | 150.8583 | 115.0666 | 35.0129 | 16.1211 | 29.2148 | 201.4516 | 0.046909 | 4.5055 | 4.4995 | 413.6057 | 169.9633 | 14.405 | 14.5068 | 2376.998 | 2464.635
49.9333 | 3900.586 | 249.5014 | 150.8751 | 114.8728 | 34.9946 | 16.0649 | 29.1849 | 201.9719 | 0.045332 | 4.5059 | 4.5006 | 417.7167 | 170.2424 | 14.2834 | 14.4876 | 2362.44 | 2426.215
49.9417 | 3900 | 249.4403 | 151.0134 | 115.2818 | 35.0241 | 16.1684 | 29.1616 | 201.3099 | 0.046828 | 4.5061 | 4.4877 | 414.507 | 169.9148 | 14.2834 | 14.4419 | 2344.656 | 2451.577
49.95 | 3901.758 | 250.1044 | 150.9754 | 115.3303 | 35.0023 | 16.3255 | 29.1221 | 201.7003 | 0.042198 | 4.4927 | 4.4887 | 405.4018 | 169.926 | 14.3654 | 14.5237 | 2357.25 | 2476.079
49.9584 | 3898.828 | 250.0821 | 150.9887 | 115.4655 | 35.0295 | 16.3886 | 29.1921 | 201.5432 | 0.054607 | 4.5028 | 4.4917 | 411.9088 | 170.0999 | 14.3597 | 14.5029 | 2361.812 | 2446.201
49.9667 | 3901.172 | 249.5855 | 151.0769 | 115.5511 | 34.9909 | 16.365 | 29.2201 | 201.2456 | 0.052161 | 4.4706 | 4.4975 | 418.4236 | 169.8402 | 14.3164 | 14.475 | 2364.912 | 2419.53
49.975 | 3901.758 | 250.4579 | 151.0936 | 115.2301 | 34.9896 | 16.2385 | 29.3901 | 201.1604 | 0.047 | 4.5243 | 4.52 | 409.9693 | 169.7887 | 14.308 | 14.501 | 2371.705 | 2425.809
49.9833 | 3901.172 | 250.4092 | 151.1111 | 114.9733 | 34.9828 | 16.1387 | 29.4752 | 201.4544 | 0.055069 | 4.5138 | 4.5061 | 406.4556 | 169.8822 | 14.3437 | 14.4586 | 2360.484 | 2453.517
49.9917 | 3900 | 249.8885 | 151.1314 | 114.9891 | 35.0311 | 16.1434 | 29.5452 | 201.0443 | 0.057744 | 4.4878 | 4.4839 | 411.3055 | 169.7872 | 14.3354 | 14.4941 | 2352.545 | 2437.786
50 | 3900 | 250.6815 | 151.0858 | 114.8919 | 35.0259 | 16.2355 | 29.6319 | 201.4587 | 0.051846 | 4.5075 | 4.5034 | 419.359 | 169.7113 | 14.2633 | 14.4753 | 2357.992 | 2435.974
50.0083 | 3902.344 | 250.2652 | 151.0406 | 114.7555 | 35.0553 | 16.3709 | 29.7429 | 201.234 | 0.049862 | 4.5105 | 4.5229 | 413.2148 | 170.1284 | 14.2825 | 14.4774 | 2342.238 | 2420.707
50.0167 | 3900.586 | 250.139 | 150.9844 | 114.6751 | 35.0275 | 16.4048 | 29.7438 | 201.3192 | 0.051876 | 4.501 | 4.5019 | 404.2722 | 169.9912 | 14.3362 | 14.5084 | 2375.251 | 2434.568
50.025 | 3900.586 | 250.4424 | 150.9034 | 114.6123 | 34.9886 | 16.3271 | 29.8396 | 201.5297 | 0.053498 | 4.498 | 4.4992 | 409.5754 | 170.0105 | 14.4012 | 14.4735 | 2372.179 | 2434.826
50.0334 | 3898.242 | 248.5481 | 150.9249 | 114.5366 | 34.9831 | 16.2497 | 29.8694 | 201.7712 | 0.051134 | 4.4698 | 4.4893 | 417.1806 | 170.4156 | 14.325 | 14.5339 | 2368.871 | 2422.358
50.0417 | 3900.586 | 249.5851 | 150.9508 | 114.8578 | 34.9567 | 16.1897 | 30.0007 | 200.9018 | 0.056987 | 4.5086 | 4.5049 | 413.0948 | 169.9616 | 14.3076 | 14.4595 | 2358.099 | 2434.322
50.05 | 3902.344 | 249.6656 | 150.9666 | 115.0116 | 34.9727 | 16.2012 | 30.0966 | 201.3897 | 0.055874 | 4.5008 | 4.5034 | 404.4297 | 170.1307 | 14.3285 | 14.4813 | 2373.248 | 2432.322
50.0583 | 3902.344 | 249.8639 | 150.9556 | 115.2382 | 34.9963 | 16.3195 | 30.0988 | 201.4103 | 0.050193 | 4.5158 | 4.5067 | 410.0052 | 169.9745 | 14.3286 | 14.516 | 2350.675 | 2443.981
50.0667 | 3897.656 | 250.1148 | 151.0039 | 115.2601 | 35.0444 | 16.4286 | 30.1105 | 201.1686 | 0.050617 | 4.4998 | 4.5005 | 417.1402 | 169.9753 | 14.3957 | 14.488 | 2357.628 | 2442.255
50.075 | 3900.586 | 250.9955 | 151.0981 | 115.3411 | 35.0078 | 16.4278 | 30.2115 | 201.4338 | 0.04938 | 4.5201 | 4.5019 | 412.9878 | 169.9467 | 14.2768 | 14.4544 | 2380.776 | 2438.009
50.0834 | 3898.242 | 249.7213 | 151.0728 | 115.3424 | 35.0174 | 16.3051 | 30.2722 | 201.4172 | 0.054041 | 4.4918 | 4.4856 | 405.3211 | 170.0913 | 14.2403 | 14.5218 | 2357.199 | 2474.879
50.0917 | 3900 | 250.0466 | 151.1831 | 115.2095 | 34.9975 | 16.2037 | 30.2786 | 201.1348 | 0.054843 | 4.4797 | 4.5001 | 408.4324 | 169.9317 | 14.2299 | 14.4728 | 2355.177 | 2418.209
50.1 | 3898.828 | 249.772 | 151.1603 | 115.119 | 35.0231 | 16.222 | 30.352 | 201.3017 | 0.053096 | 4.4909 | 4.4909 | 415.654 | 170.0229 | 14.3294 | 14.4932 | 2361.602 | 2441.983
50.1083 | 3897.07 | 249.9514 | 151.1734 | 115.0303 | 35.018 | 16.2913 | 30.4098 | 201.3933 | 0.05087 | 4.4828 | 4.5024 | 416.6591 | 170.1149 | 14.3327 | 14.499 | 2348.349 | 2442.24
50.1167 | 3903.516 | 249.8215 | 151.1624 | 114.9019 | 35.0772 | 16.4407 | 30.5229 | 201.5081 | 0.054186 | 4.5097 | 4.508 | 407.7637 | 170.106 | 14.3092 | 14.498 | 2347.313 | 2435.526
50.125 | 3897.656 | 250.1591 | 151.0703 | 114.8285 | 35.0271 | 16.5218 | 30.6268 | 201.5383 | 0.05324 | 4.5107 | 4.4926 | 404.6535 | 169.8261 | 14.3689 | 14.5318 | 2355.463 | 2445.67
50.1334 | 3900 | 251.1684 | 151.0323 | 114.823 | 35.0746 | 16.4079 | 30.7655 | 201.5123 | 0.05056 | 4.5309 | 4.5191 | 412.3347 | 169.8826 | 14.3659 | 14.5011 | 2383.027 | 2422.13
50.1417 | 3898.242 | 249.6745 | 151.0664 | 114.7441 | 35.0168 | 16.2311 | 30.7231 | 201.5807 | 0.053758 | 4.499 | 4.5081 | 414.0861 | 169.841 | 14.3368 | 14.4767 | 2379.317 | 2430.365
50.15 | 3897.07 | 250.1903 | 150.9732 | 114.6479 | 34.9664 | 16.0979 | 30.7475 | 201.3303 | 0.05141 | 4.4675 | 4.4628 | 414.6738 | 170.0763 | 14.3481 | 14.4772 | 2367.678 | 2450.868
50.1583 | 3899.414 | 250.0765 | 150.9472 | 114.5527 | 34.9824 | 16.1625 | 30.7316 | 201.2559 | 0.049231 | 4.4917 | 4.4826 | 404.9541 | 170.0183 | 14.2737 | 14.4673 | 2351.947 | 2445.056
50.1667 | 3900 | 250.2674 | 150.9285 | 114.5298 | 35.0167 | 16.3566 | 30.7525 | 201.5874 | 0.04854 | 4.5276 | 4.5064 | 413.4171 | 170.189 | 14.2714 | 14.4409 | 2358.522 | 2398.263
50.175 | 3904.688 | 250.4829 | 150.8273 | 114.8162 | 35.0327 | 16.4457 | 30.746 | 201.4631 | 0.047798 | 4.5219 | 4.4897 | 417.4119 | 170.0041 | 14.276 | 14.4389 | 2350.191 | 2427.88
50.1833 | 3904.688 | 250.7668 | 150.9355 | 114.9874 | 35.0394 | 16.4245 | 30.7408 | 201.5477 | 0.048298 | 4.4988 | 4.5045 | 413.2351 | 170.108 | 14.2348 | 14.4725 | 2371.25 | 2417.794
50.1917 | 3901.172 | 249.4076 | 150.9195 | 115.1745 | 35.0073 | 16.2896 | 30.7038 | 201.2066 | 0.052295 | 4.494 | 4.5099 | 407.3409 | 169.9026 | 14.3352 | 14.4973 | 2367.342 | 2426.581
50.2 | 3901.172 | 250.089 | 150.9419 | 115.1994 | 34.9885 | 16.1178 | 30.6393 | 201.3386 | 0.052117 | 4.473 | 4.4945 | 414.2921 | 169.8897 | 14.3433 | 14.4427 | 2384.265 | 2433.636
50.2083 | 3900 | 249.8349 | 150.9453 | 115.2814 | 34.9621 | 16.069 | 30.5899 | 201.2711 | 0.051449 | 4.5099 | 4.4934 | 418.2725 | 169.9425 | 14.2955 | 14.4922 | 2371.103 | 2456.399
50.2167 | 3901.172 | 249.9931 | 151.0585 | 115.3841 | 35.034 | 16.2073 | 30.5388 | 202.5566 | 0.047048 | 4.5202 | 4.518 | 412.9528 | 171.1395 | 14.2664 | 14.5113 | 2355.292 | 2442.294
50.225 | 3900 | 250.2975 | 151.042 | 115.3997 | 35.0541 | 16.4385 | 30.4433 | 201.2801 | 0.053069 | 4.5134 | 4.5129 | 405.2818 | 170.0279 | 14.2956 | 14.4897 | 2359.83 | 2443.197
50.2334 | 3899.414 | 249.859 | 151.196 | 115.5446 | 35.1134 | 16.5254 | 30.3694 | 201.1111 | 0.053165 | 4.5186 | 4.5206 | 413.4859 | 169.9913 | 14.2942 | 14.4344 | 2333.545 | 2428.273
50.2417 | 3902.344 | 250.1698 | 151.1472 | 115.0553 | 35.0315 | 16.3855 | 30.1742 | 202.1111 | 0.05523 | 4.5386 | 4.5224 | 417.3279 | 171.3333 | 14.3754 | 14.4844 | 2352.624 | 2410.966
50.25 | 3900 | 250.457 | 151.1146 | 114.8457 | 34.947 | 16.2004 | 29.9592 | 201.3602 | 0.04668 | 4.4969 | 4.4949 | 411.368 | 169.8392 | 14.3029 | 14.4524 | 2372.669 | 2451.404
50.2583 | 3898.242 | 249.2976 | 151.1015 | 114.7716 | 34.9298 | 16.0231 | 29.7929 | 201.711 | 0.049003 | 4.4372 | 4.4859 | 409.058 | 170.0806 | 14.396 | 14.5171 | 2387.487 | 2447.683
50.2667 | 3903.516 | 249.8557 | 151.0368 | 114.6636 | 34.9129 | 16.0613 | 29.6288 | 201.3685 | 0.045931 | 4.5051 | 4.5063 | 413.7535 | 170.0208 | 14.3865 | 14.4618 | 2367.306 | 2410.439
50.275 | 3902.344 | 250.5193 | 151.0047 | 114.5627 | 34.9576 | 16.2852 | 29.4821 | 201.2591 | 0.04613 | 4.5249 | 4.5095 | 417.4095 | 169.8807 | 14.3993 | 14.5203 | 2379.089 | 2440.013
50.2833 | 3898.242 | 250.1615 | 150.9055 | 114.4819 | 34.9519 | 16.4279 | 29.3175 | 201.4985 | 0.044916 | 4.4908 | 4.4894 | 414.0739 | 170.0982 | 14.2563 | 14.44 | 2354.816 | 2411.096
50.2917 | 3901.172 | 250.1827 | 150.9043 | 114.8497 | 35.0142 | 16.4271 | 29.2587 | 201.4394 | 0.045659 | 4.5212 | 4.5144 | 404.7397 | 169.8017 | 14.3372 | 14.5015 | 2372.297 | 2435.804
50.3 | 3897.656 | 249.9381 | 150.9618 | 115.0215 | 35.0532 | 16.2884 | 29.1564 | 201.4589 | 0.042926 | 4.501 | 4.4921 | 410.5705 | 170.1061 | 14.3637 | 14.4744 | 2354.698 | 2447.846
50.3083 | 3901.758 | 250.327 | 150.8985 | 115.1239 | 34.9903 | 16.1397 | 29.0372 | 201.2569 | 0.040158 | 4.5249 | 4.5156 | 417.8773 | 169.969 | 14.3922 | 14.4788 | 2362.104 | 2448.369
50.3167 | 3900.586 | 250.3335 | 150.9643 | 115.2306 | 34.9606 | 16.1084 | 29.0149 | 201.0105 | 0.04096 | 4.5044 | 4.4998 | 412.6976 | 169.8737 | 14.3084 | 14.5 | 2384.115 | 2450.567
50.325 | 3899.414 | 250.1284 | 151.0319 | 115.4002 | 35.0086 | 16.2066 | 29.0184 | 200.9481 | 0.042961 | 4.5013 | 4.5032 | 407.3802 | 169.9074 | 14.338 | 14.5308 | 2380.507 | 2461.992
50.3334 | 3896.484 | 250.0898 | 151.0361 | 115.1371 | 35.0152 | 16.3376 | 29.0849 | 201.0115 | 0.045228 | 4.4903 | 4.5084 | 407.688 | 169.946 | 14.3647 | 14.4654 | 2346.449 | 2415.708
50.3417 | 3897.656 | 249.691 | 151.0601 | 115.3082 | 35.0233 | 16.3947 | 29.0869 | 201.6491 | 0.042912 | 4.4785 | 4.4968 | 416.1384 | 170.5399 | 14.3076 | 14.5256 | 2386.388 | 2451.51
50.35 | 3900 | 249.391 | 151.1381 | 115.45 | 35.0033 | 16.409 | 29.1547 | 201.282 | 0.043096 | 4.495 | 4.4872 | 414.3217 | 170.0919 | 14.3408 | 14.4848 | 2355.167 | 2429.838
50.3583 | 3898.828 | 250.1711 | 151.0204 | 115.1855 | 34.9933 | 16.358 | 29.3092 | 201.2456 | 0.049222 | 4.5041 | 4.4928 | 407.8628 | 169.7639 | 14.375 | 14.5391 | 2352.565 | 2452.231
50.3667 | 3898.242 | 249.2409 | 151.0825 | 115.0115 | 34.9978 | 16.2543 | 29.429 | 201.421 | 0.054611 | 4.4712 | 4.478 | 410.3572 | 169.9894 | 14.4192 | 14.5389 | 2355.025 | 2441.562
50.375 | 3902.344 | 249.9606 | 151.0646 | 114.8523 | 34.9913 | 16.1441 | 29.4418 | 201.6291 | 0.048342 | 4.499 | 4.4983 | 416.8062 | 169.7528 | 14.3697 | 14.5398 | 2364.847 | 2446.875
50.3833 | 3905.273 | 249.9797 | 150.9439 | 114.682 | 34.952 | 16.1807 | 29.5049 | 201.4508 | 0.051352 | 4.5009 | 4.493 | 417.0099 | 170.0128 | 14.4364 | 14.5157 | 2363.606 | 2478.582
50.3917 | 3902.344 | 249.6169 | 150.9734 | 114.6466 | 34.9561 | 16.2783 | 29.654 | 201.5699 | 0.053835 | 4.4951 | 4.4772 | 410.9166 | 170.2125 | 14.3578 | 14.5025 | 2335.742 | 2445.687
50.4 | 3899.414 | 250.2455 | 150.9331 | 114.6516 | 34.9857 | 16.3821 | 29.7115 | 201.5358 | 0.050197 | 4.4809 | 4.4834 | 405.9925 | 169.9944 | 14.3531 | 14.4745 | 2381.207 | 2459.174
50.4084 | 3897.07 | 250.6525 | 150.8711 | 114.5616 | 35.0105 | 16.4084 | 29.821 | 201.615 | 0.052151 | 4.4962 | 4.5031 | 412.9098 | 169.9289 | 14.3062 | 14.4822 | 2390.135 | 2427.794
50.4167 | 3898.828 | 249.8077 | 150.8301 | 114.8908 | 35.0526 | 16.3096 | 29.9121 | 201.127 | 0.053761 | 4.4918 | 4.4828 | 417.8641 | 169.9426 | 14.4106 | 14.4929 | 2350.692 | 2458.548
50.425 | 3898.242 | 249.8575 | 150.779 | 114.9881 | 35.0128 | 16.2196 | 29.939 | 201.3865 | 0.0491 | 4.4982 | 4.4944 | 413.8179 | 169.8172 | 14.3147 | 14.4993 | 2372.139 | 2490.311
50.4333 | 3900 | 249.5429 | 150.8746 | 115.1405 | 34.9838 | 16.1267 | 30.054 | 201.2664 | 0.052826 | 4.4858 | 4.4736 | 404.8094 | 169.8299 | 14.3042 | 14.4839 | 2364.355 | 2463.321
50.4417 | 3899.414 | 250.9292 | 150.9427 | 115.2315 | 34.9777 | 16.1626 | 30.157 | 201.2697 | 0.046902 | 4.5206 | 4.5568 | 412.3701 | 169.8527 | 14.3892 | 14.5725 | 2371.822 | 2476.81
50.45 | 3901.758 | 249.8673 | 150.9728 | 115.2619 | 35.0071 | 16.3055 | 30.2627 | 201.2731 | 0.047813 | 4.5227 | 4.498 | 416.4099 | 170.0748 | 14.3044 | 14.4715 | 2337.446 | 2442.76
50.4584 | 3900.586 | 250.2631 | 150.9455 | 115.3331 | 35.0204 | 16.3842 | 30.2942 | 201.2389 | 0.048622 | 4.5313 | 4.4783 | 411.5205 | 169.7932 | 14.3898 | 14.543 | 2366.751 | 2436.145
50.4667 | 3900 | 249.8864 | 151.0151 | 115.415 | 35.0372 | 16.4204 | 30.3012 | 201.2779 | 0.050196 | 4.4875 | 4.4806 | 405.8885 | 169.8138 | 14.3836 | 14.5497 | 2360.671 | 2462.67
50.475 | 3898.828 | 250.4583 | 151.032 | 115.3559 | 35.0118 | 16.3282 | 30.3239 | 201.5761 | 0.051515 | 4.5016 | 4.498 | 409.8561 | 169.9971 | 14.3844 | 14.5549 | 2371.334 | 2460.077
50.4833 | 3900.586 | 249.3199 | 151.1104 | 115.3255 | 34.9847 | 16.197 | 30.4304 | 201.0802 | 0.05468 | 4.4898 | 4.4849 | 418.1189 | 170.0194 | 14.3752 | 14.5218 | 2342.912 | 2455.393
50.4917 | 3898.828 | 250.4139 | 151.0662 | 115.2336 | 34.9294 | 16.1616 | 30.4583 | 201.2834 | 0.056989 | 4.5029 | 4.4895 | 411.9044 | 169.7131 | 14.3736 | 14.5108 | 2368.639 | 2477.114
50.5 | 3902.93 | 250.1699 | 151.1221 | 115.0903 | 34.9723 | 16.2408 | 30.499 | 201.2507 | 0.047987 | 4.498 | 4.5018 | 407.7455 | 169.717 | 14.3029 | 14.4899 | 2388.017 | 2426.335
50.5084 | 3898.242 | 250.5016 | 151.0723 | 114.9242 | 34.9617 | 16.3757 | 30.5125 | 201.1909 | 0.049157 | 4.508 | 4.5126 | 412.9984 | 170.102 | 14.3276 | 14.4881 | 2343.713 | 2447.627
50.5167 | 3898.242 | 249.8688 | 151.0457 | 114.8976 | 35.0044 | 16.4419 | 30.4836 | 200.9782 | 0.049361 | 4.4871 | 4.5173 | 416.6273 | 169.8476 | 14.2939 | 14.4248 | 2371.676 | 2430.376
50.525 | 3904.102 | 250.3974 | 151.0023 | 114.8035 | 34.988 | 16.4023 | 30.4718 | 200.6892 | 0.052103 | 4.4985 | 4.5095 | 407.6493 | 169.9379 | 14.2396 | 14.4166 | 2356.432 | 2439.322
50.5333 | 3899.414 | 250.3783 | 150.9912 | 114.735 | 34.9798 | 16.3024 | 30.5286 | 200.9888 | 0.050108 | 4.5139 | 4.5149 | 405.9263 | 170.0159 | 14.282 | 14.4695 | 2341.103 | 2445.319
50.5417 | 3901.758 | 249.5028 | 150.9536 | 114.7318 | 34.9874 | 16.2157 | 30.4884 | 201.0383 | 0.051982 | 4.5102 | 4.5052 | 413.9526 | 169.7738 | 14.297 | 14.4221 | 2366.028 | 2407.336
50.55 | 3895.313 | 249.9444 | 150.8241 | 114.6163 | 34.9769 | 16.2141 | 30.4928 | 201.7202 | 0.052713 | 4.5145 | 4.4928 | 419.2219 | 171.1743 | 14.314 | 14.5076 | 2359.247 | 2468.968
50.5583 | 3898.828 | 249.8023 | 150.802 | 114.5496 | 35.0075 | 16.2952 | 30.4962 | 201.1626 | 0.052588 | 4.5071 | 4.4976 | 416.5693 | 170.0691 | 14.3537 | 14.4822 | 2352.633 | 2434.069
50.5667 | 3904.102 | 250.4878 | 150.7632 | 114.5047 | 35.0044 | 16.3806 | 30.4021 | 201.1563 | 0.052493 | 4.5144 | 4.5074 | 408.3874 | 170.0358 | 14.3666 | 14.5291 | 2356.173 | 2447.789
50.575 | 3899.414 | 250.0904 | 150.7601 | 114.862 | 35.023 | 16.4179 | 30.3991 | 201.5268 | 0.051978 | 4.4983 | 4.4991 | 411.5373 | 170.1609 | 14.2648 | 14.4315 | 2370.164 | 2396.693
50.5833 | 3897.07 | 249.467 | 150.8362 | 115.0652 | 35.0038 | 16.3788 | 30.379 | 200.819 | 0.053595 | 4.4837 | 4.4526 | 418.793 | 169.7996 | 14.2353 | 14.4492 | 2365.526 | 2417.453
50.5917 | 3899.414 | 249.6169 | 150.9537 | 115.194 | 35.0025 | 16.2717 | 30.4141 | 201.2778 | 0.054461 | 4.4802 | 4.4892 | 417.7497 | 170.1324 | 14.3614 | 14.5061 | 2360.873 | 2441.405
50.6 | 3894.727 | 250.1126 | 150.992 | 115.1683 | 35.0057 | 16.1462 | 30.3848 | 201.1393 | 0.053783 | 4.4778 | 4.4793 | 409.4393 | 170.1395 | 14.4035 | 14.5443 | 2357.844 | 2457.248
50.6084 | 3895.898 | 250.1204 | 151.0285 | 115.4513 | 34.9744 | 16.1413 | 30.2638 | 201.4684 | 0.052011 | 4.4726 | 4.5067 | 411.5028 | 170.2318 | 14.2691 | 14.5013 | 2374.991 | 2440.219
50.6167 | 3900.586 | 249.3958 | 151.101 | 115.4814 | 34.9916 | 16.2755 | 30.1127 | 201.783 | 0.054901 | 4.4889 | 4.5197 | 414.7893 | 171.2631 | 14.2516 | 14.4625 | 2350.284 | 2429.761
50.625 | 3895.898 | 249.4431 | 151.2206 | 115.3884 | 34.9473 | 16.3646 | 30.0433 | 202.2565 | 0.056662 | 4.4923 | 4.5197 | 418.5189 | 169.9715 | 14.345 | 14.5038 | 2363.904 | 2431.024
50.6333 | 3900.586 | 249.9516 | 151.2243 | 115.3668 | 34.9882 | 16.3974 | 29.9416 | 201.3257 | 0.05003 | 4.5037 | 4.5069 | 411.114 | 169.6986 | 14.373 | 14.5482 | 2363.29 | 2436.672
50.6417 | 3900 | 249.9701 | 151.2321 | 115.1113 | 35.0234 | 16.3418 | 29.9102 | 201.2133 | 0.049521 | 4.5018 | 4.4914 | 408.6002 | 169.9681 | 14.2691 | 14.5016 | 2338.968 | 2431.167
50.65 | 3895.898 | 249.6081 | 151.2521 | 114.9732 | 35.0055 | 16.2396 | 29.7805 | 201.2734 | 0.052499 | 4.5018 | 4.4719 | 411.0786 | 169.5746 | 14.3773 | 14.5536 | 2362.468 | 2482.386
50.6583 | 3898.828 | 249.9045 | 151.1705 | 114.8675 | 35.0156 | 16.1444 | 29.6502 | 201.4485 | 0.054168 | 4.5083 | 4.4861 | 417.2311 | 169.764 | 14.3548 | 14.4619 | 2371.986 | 2431.74
50.6667 | 3897.656 | 250.0954 | 151.1174 | 114.77 | 35.0439 | 16.1384 | 29.6292 | 201.2888 | 0.050449 | 4.4796 | 4.4815 | 407.9214 | 169.6156 | 14.3042 | 14.433 | 2379.151 | 2424.848
50.675 | 3900 | 250.7392 | 151.0448 | 114.7129 | 35.0463 | 16.2553 | 29.4973 | 201.2939 | 0.049778 | 4.5251 | 4.509 | 405.4629 | 169.9985 | 14.3085 | 14.4575 | 2368.631 | 2432.24
50.6833 | 3898.828 | 249.6595 | 151.0363 | 114.6161 | 35.0366 | 16.378 | 29.3667 | 201.2391 | 0.046796 | 4.4896 | 4.5203 | 417.1169 | 169.9101 | 14.3178 | 14.5083 | 2355.198 | 2474.109
50.6917 | 3898.828 | 250.7461 | 150.9073 | 114.4861 | 35.0249 | 16.3879 | 29.2581 | 201.4845 | 0.049081 | 4.491 | 4.5038 | 417.9118 | 169.8511 | 14.3358 | 14.4875 | 2384.424 | 2425.026
50.7 | 3899.414 | 249.7391 | 150.8526 | 114.5147 | 34.969 | 16.2788 | 29.1763 | 201.3255 | 0.051416 | 4.4902 | 4.4908 | 406.1879 | 170.071 | 14.3656 | 14.485 | 2337.118 | 2435.707
50.7084 | 3903.516 | 250.1733 | 150.8998 | 114.7914 | 34.9376 | 16.1454 | 29.14 | 201.4831 | 0.048371 | 4.5002 | 4.5176 | 408.522 | 169.9007 | 14.3514 | 14.5125 | 2376.425 | 2454.967
50.7167 | 3901.172 | 250.1867 | 150.8457 | 114.9558 | 34.9108 | 16.0992 | 29.0799 | 201.0985 | 0.053222 | 4.4987 | 4.5143 | 418.886 | 169.9271 | 14.3133 | 14.4995 | 2353.572 | 2436.38
50.725 | 3900.586 | 250.104 | 150.8485 | 115.026 | 34.9618 | 16.1802 | 29.1675 | 201.1438 | 0.048739 | 4.5124 | 4.4967 | 412.6005 | 169.9176 | 14.3133 | 14.5007 | 2356.806 | 2428.301
50.7333 | 3897.07 | 249.5051 | 150.8533 | 115.1228 | 34.9449 | 16.2959 | 29.2295 | 201.3201 | 0.051893 | 4.5108 | 4.505 | 408.1498 | 170.013 | 14.4337 | 14.5765 | 2371.167 | 2464.378
50.7417 | 3898.828 | 250.024 | 150.8667 | 115.1671 | 35.01 | 16.384 | 29.4055 | 201.1031 | 0.052807 | 4.5039 | 4.4991 | 406.5089 | 169.9018 | 14.3649 | 14.4648 | 2336.736 | 2411.175
50.75 | 3901.172 | 249.8934 | 150.9875 | 115.2203 | 35.0551 | 16.3544 | 29.5114 | 201.6244 | 0.051906 | 4.5074 | 4.4892 | 417.3494 | 170.2331 | 14.4575 | 14.5476 | 2348.457 | 2455.254
50.7584 | 3901.172 | 249.5937 | 151.0305 | 115.3486 | 35.0274 | 16.2867 | 29.5707 | 201.2012 | 0.050831 | 4.4939 | 4.5071 | 413.8049 | 169.6353 | 14.4053 | 14.5083 | 2377.649 | 2424.45
50.7667 | 3898.828 | 249.769 | 151.1322 | 115.3532 | 35.0192 | 16.1895 | 29.7132 | 201.0348 | 0.055656 | 4.4791 | 4.4952 | 413.5504 | 169.9915 | 14.2743 | 14.4243 | 2362.516 | 2456.611
50.775 | 3897.656 | 250.2177 | 151.1204 | 115.4834 | 35.0287 | 16.156 | 29.7433 | 201.1938 | 0.048571 | 4.5005 | 4.5024 | 406.8292 | 169.8932 | 14.3534 | 14.4876 | 2368.931 | 2477.7
50.7833 | 3898.242 | 249.3682 | 151.1355 | 115.2157 | 35.0201 | 16.2086 | 29.8725 | 201.5156 | 0.049446 | 4.5005 | 4.5049 | 416.1511 | 170.0713 | 14.3976 | 14.5578 | 2339.419 | 2439.072
50.7917 | 3905.273 | 250.1266 | 151.1831 | 114.9874 | 35.0776 | 16.3011 | 29.9448 | 200.8434 | 0.044258 | 4.5185 | 4.5149 | 417.3849 | 169.9666 | 14.2765 | 14.4931 | 2362.833 | 2447.598
50.8 | 3897.656 | 250.3308 | 151.019 | 114.8014 | 35.0703 | 16.3461 | 29.9689 | 201.2896 | 0.053165 | 4.513 | 4.5027 | 412.3031 | 169.9005 | 14.3498 | 14.4364 | 2359.847 | 2419.081
50.8083 | 3898.828 | 249.7765 | 151.0084 | 114.6138 | 35.0397 | 16.3386 | 30.0636 | 202.2733 | 0.054179 | 4.5035 | 4.5008 | 405.7032 | 170.8902 | 14.3493 | 14.4878 | 2380.831 | 2438.263
50.8167 | 3898.828 | 248.9413 | 151.0051 | 114.208 | 35.0176 | 16.2998 | 30.2346 | 201.5468 | 0.052914 | 4.4985 | 4.5043 | 415.4735 | 170.0362 | 14.3446 | 14.512 | 2349.119 | 2447.728
50.825 | 3904.688 | 249.2237 | 150.891 | 114.3462 | 35.0203 | 16.2746 | 30.3219 | 201.9536 | 0.049747 | 4.5109 | 4.5108 | 417.0765 | 170.2355 | 14.3522 | 14.4707 | 2373.272 | 2439.809
50.8334 | 3902.93 | 250.5375 | 150.9512 | 115.0091 | 35.0482 | 16.2608 | 30.347 | 201.3168 | 0.04864 | 4.5191 | 4.5145 | 411.1604 | 169.9125 | 14.264 | 14.4491 | 2352.124 | 2446.535
50.8417 | 3900 | 250.2986 | 151.0236 | 115.4412 | 35.0348 | 16.262 | 30.4175 | 201.2526 | 0.049884 | 4.4948 | 4.4953 | 406.9825 | 169.7723 | 14.2919 | 14.491 | 2357.369 | 2448.402
50.85 | 3900 | 249.9344 | 151.1282 | 115.7034 | 34.9735 | 16.2737 | 30.4661 | 201.2476 | 0.04431 | 4.5059 | 4.4995 | 414.3864 | 169.5777 | 14.2949 | 14.4696 | 2357.502 | 2439.448
50.8583 | 3903.516 | 250.5399 | 151.1676 | 115.3011 | 35.0286 | 16.2941 | 30.5319 | 201.1821 | 0.047647 | 4.5182 | 4.5122 | 417.218 | 170.0583 | 14.3457 | 14.4409 | 2395.536 | 2449.516
50.8667 | 3903.516 | 250.4095 | 151.1041 | 115.1195 | 35.0039 | 16.3088 | 30.5831 | 201.4516 | 0.046754 | 4.4994 | 4.5035 | 411.7905 | 169.7592 | 14.2972 | 14.4924 | 2374.805 | 2425.525
50.875 | 3899.414 | 250.4095 | 151.1069 | 114.6917 | 34.9783 | 16.2892 | 30.6231 | 201.6336 | 0.043811 | 4.4854 | 4.5008 | 405.8774 | 169.9887 | 14.2625 | 14.4685 | 2364.623 | 2438.697
50.8834 | 3900 | 250.0035 | 151.0941 | 114.9013 | 35.0122 | 16.2957 | 30.6904 | 201.3774 | 0.045081 | 4.4935 | 4.4925 | 406.6544 | 169.8957 | 14.3414 | 14.508 | 2364.2 | 2469.619
50.8917 | 3901.758 | 249.8254 | 151.0659 | 114.8752 | 35.0315 | 16.3098 | 30.7615 | 201.1524 | 0.045775 | 4.4856 | 4.5082 | 417.6491 | 169.614 | 14.3642 | 14.4599 | 2386.225 | 2423.947
50.9 | 3903.516 | 249.8863 | 150.9799 | 114.7262 | 35.023 | 16.3193 | 30.7786 | 201.3291 | 0.034805 | 4.5036 | 4.5109 | 411.0655 | 169.8994 | 14.2849 | 14.4576 | 2359.349 | 2414.337
50.9083 | 3904.688 | 250.2233 | 150.938 | 114.6942 | 34.9864 | 16.3021 | 30.7732 | 201.1709 | 0.039799 | 4.5371 | 4.5251 | 405.7202 | 169.7405 | 14.3274 | 14.4485 | 2345.109 | 2430.665
50.9167 | 3899.414 | 249.7378 | 150.9438 | 114.677 | 34.9922 | 16.2911 | 30.7041 | 201.4481 | 0.045404 | 4.4928 | 4.4972 | 408.5343 | 169.8448 | 14.3141 | 14.4451 | 2369.327 | 2410.717
50.925 | 3904.102 | 249.8475 | 150.8581 | 114.6139 | 34.9714 | 16.3011 | 30.6138 | 201.3874 | 0.04658 | 4.5028 | 4.5141 | 417.9778 | 169.9975 | 14.3193 | 14.4445 | 2351.128 | 2419.318
50.9333 | 3899.414 | 250.1224 | 150.8804 | 114.5218 | 34.9531 | 16.3013 | 30.6608 | 201.2352 | 0.04484 | 4.4871 | 4.4967 | 412.7487 | 170.0428 | 14.2459 | 14.5056 | 2361.083 | 2411.504
50.9417 | 3901.172 | 249.8976 | 150.7569 | 114.8517 | 34.9683 | 16.3066 | 30.5028 | 201.36 | 0.043506 | 4.515 | 4.5161 | 407.5994 | 170.1125 | 14.2692 | 14.4684 | 2363.039 | 2445.526
50.95 | 3895.898 | 249.5786 | 150.7678 | 114.9904 | 34.9131 | 16.3102 | 30.1676 | 201.4172 | 0.049448 | 4.47 | 4.4987 | 407.6573 | 169.9658 | 14.3847 | 14.5202 | 2352.843 | 2439.544
50.9583 | 3901.172 | 249.7326 | 150.8057 | 115.0808 | 34.9625 | 16.2852 | 30.0323 | 201.2408 | 0.047028 | 4.5164 | 4.5099 | 414.307 | 170.0161 | 14.318 | 14.4533 | 2369.208 | 2460.457
50.9667 | 3901.758 | 248.8837 | 150.7878 | 115.108 | 34.9737 | 16.2854 | 29.8625 | 201.3129 | 0.046617 | 4.4949 | 4.4891 | 412.6097 | 170.1504 | 14.3337 | 14.4907 | 2367.353 | 2430.951
50.975 | 3901.172 | 250.2246 | 150.811 | 115.173 | 34.9762 | 16.2812 | 29.7255 | 201.4784 | 0.042272 | 4.5041 | 4.4999 | 409.84 | 170.1882 | 14.3482 | 14.497 | 2364.066 | 2458.774
50.9834 | 3903.516 | 250.284 | 150.8669 | 115.2494 | 34.9485 | 16.2799 | 29.6131 | 201.1536 | 0.051873 | 4.5215 | 4.5093 | 405.894 | 169.8288 | 14.3688 | 14.4706 | 2384.106 | 2420.943
50.9917 | 3900 | 250.2707 | 150.9174 | 115.3883 | 34.9834 | 16.3115 | 29.5788 | 201.1628 | 0.05507 | 4.4712 | 4.4917 | 416.5522 | 169.9195 | 14.3047 | 14.4598 | 2382.112 | 2418.973
51 | 3901.172 | 250.8642 | 151.0813 | 115.416 | 35.0478 | 16.3563 | 29.5525 | 201.083 | 0.049517 | 4.4877 | 4.4535 | 417.3706 | 170.0762 | 14.3344 | 14.4757 | 2370.705 | 2448.211
51.0083 | 3898.242 | 249.6631 | 151.0897 | 115.4095 | 35.0338 | 16.3686 | 29.454 | 201.0967 | 0.053892 | 4.4711 | 4.4906 | 410.3203 | 169.8779 | 14.294 | 14.4691 | 2368.254 | 2410.624
51.0167 | 3900 | 249.8205 | 151.1113 | 115.2571 | 35.0132 | 16.3284 | 29.2488 | 200.9478 | 0.050105 | 4.494 | 4.5101 | 405.4957 | 169.9432 | 14.364 | 14.4716 | 2350.125 | 2418.392
51.025 | 3904.102 | 250.142 | 151.0992 | 114.7467 | 34.9667 | 16.253 | 29.1976 | 201.7173 | 0.048221 | 4.5141 | 4.5137 | 412.2879 | 170.63 | 14.2945 | 14.4746 | 2377.568 | 2428.518
51.0333 | 3902.93 | 249.3368 | 151.001 | 114.8054 | 34.9552 | 16.2017 | 29.0807 | 200.9778 | 0.049167 | 4.4905 | 4.4941 | 418.0465 | 169.9341 | 14.3579 | 14.4991 | 2366.134 | 2439.459
51.0417 | 3898.242 | 250.3631 | 150.9688 | 114.7945 | 34.9811 | 16.1968 | 29.1106 | 201.4343 | 0.052766 | 4.5146 | 4.5118 | 414.1696 | 169.9614 | 14.3102 | 14.5047 | 2367.025 | 2466.086
51.05 | 3902.93 | 250.0629 | 150.9782 | 114.4157 | 34.9811 | 16.2588 | 29.1162 | 201.2094 | 0.046209 | 4.5095 | 4.5126 | 406.6634 | 170.0804 | 14.3487 | 14.4835 | 2368.029 | 2403.293
51.0583 | 3900.586 | 250.2133 | 150.8751 | 114.5442 | 34.9854 | 16.3395 | 29.0941 | 202.6933 | 0.054395 | 4.4944 | 4.485 | 409.4157 | 171.3248 | 14.2472 | 14.4614 | 2356 | 2443.08
51.0667 | 3899.414 | 249.7922 | 150.7972 | 114.4216 | 35.0248 | 16.3584 | 29.1482 | 201.4241 | 0.05124 | 4.5069 | 4.496 | 417.9523 | 170.0699 | 14.2752 | 14.4723 | 2356.855 | 2438.195
51.075 | 3900 | 249.366 | 150.8425 | 114.8832 | 35.0193 | 16.3402 | 29.2897 | 201.836 | 0.050885 | 4.4949 | 4.4989 | 413.5386 | 170.2005 | 14.3102 | 14.5296 | 2353.617 | 2433.404
51.0834 | 3901.172 | 250.1548 | 150.9031 | 115.5124 | 35.0196 | 16.2982 | 29.4103 | 201.3683 | 0.052488 | 4.5048 | 4.4865 | 406.9051 | 169.9279 | 14.264 | 14.4561 | 2377.152 | 2430.423
51.0917 | 3902.344 | 249.6513 | 151.0965 | 115.8914 | 35.0259 | 16.2247 | 29.543 | 201.2128 | 0.054016 | 4.5219 | 4.4813 | 412.3408 | 169.8934 | 14.3471 | 14.4317 | 2364.951 | 2418.614
51.1 | 3900 | 250.2222 | 151.1459 | 115.3818 | 34.9854 | 16.2154 | 29.5334 | 201.2852 | 0.051641 | 4.5155 | 4.4909 | 418.281 | 169.7827 | 14.2845 | 14.3977 | 2353.507 | 2432.721
51.1083 | 3898.242 | 249.7741 | 151.1545 | 115.1001 | 34.9797 | 16.2507 | 29.606 | 201.2738 | 0.051929 | 4.4934 | 4.5068 | 414.7013 | 169.8871 | 14.3075 | 14.5038 | 2354.652 | 2443.021
51.1167 | 3904.688 | 249.3327 | 151.1431 | 114.5026 | 34.9582 | 16.2946 | 29.5869 | 201.7354 | 0.050912 | 4.4465 | 4.5052 | 406.199 | 170.0366 | 14.3408 | 14.4455 | 2339.252 | 2409.003
51.125 | 3902.344 | 250.225 | 151.0294 | 114.5095 | 34.9912 | 16.3288 | 29.7041 | 202.2977 | 0.050836 | 4.4791 | 4.5127 | 407.9744 | 170.8037 | 14.3147 | 14.4536 | 2352.875 | 2446.852
51.1334 | 3904.102 | 249.4474 | 151.0043 | 114.4613 | 35.0329 | 16.3129 | 29.838 | 201.8404 | 0.050108 | 4.4743 | 4.4932 | 415.9753 | 169.9589 | 14.3164 | 14.4825 | 2375.402 | 2432.773
51.1417 | 3899.414 | 249.7517 | 150.9205 | 114.4081 | 35.0341 | 16.2849 | 29.9234 | 201.6605 | 0.048088 | 4.4694 | 4.4894 | 415.0902 | 169.9572 | 14.3558 | 14.4875 | 2383.797 | 2429.642
51.15 | 3900.586 | 250.0787 | 150.922 | 114.2644 | 35.0402 | 16.2497 | 29.9669 | 201.9979 | 0.049514 | 4.5193 | 4.5265 | 409.0809 | 170.1729 | 14.3479 | 14.4646 | 2369.981 | 2418.902
51.1583 | 3899.414 | 249.7735 | 150.9951 | 115.3914 | 35.0321 | 16.2158 | 30.0765 | 201.5803 | 0.050679 | 4.4795 | 4.5017 | 406.7481 | 169.951 | 14.2981 | 14.4371 | 2371.401 | 2420.16
51.1667 | 3897.07 | 250.415 | 151.0736 | 115.8442 | 35.0411 | 16.2372 | 30.1465 | 201.9603 | 0.053686 | 4.5344 | 4.5127 | 412.3804 | 170.0231 | 14.2469 | 14.512 | 2362.503 | 2432.328
51.175 | 3902.344 | 251.0048 | 151.2085 | 115.5574 | 35.0324 | 16.2697 | 30.2252 | 201.5797 | 0.048003 | 4.5351 | 4.5134 | 416.3743 | 169.7825 | 14.3189 | 14.4628 | 2374.105 | 2446.596
51.1833 | 3900.586 | 249.6136 | 151.2209 | 115.1178 | 34.9878 | 16.2724 | 30.1587 | 201.8076 | 0.049024 | 4.4997 | 4.5084 | 406.6163 | 169.7571 | 14.3582 | 14.4635 | 2342.11 | 2433.214
51.1917 | 3897.07 | 249.4612 | 151.1711 | 114.7437 | 34.9934 | 16.2863 | 30.2831 | 201.9098 | 0.047729 | 4.496 | 4.4928 | 406.0207 | 169.9805 | 14.2945 | 14.492 | 2369.92 | 2428.283
51.2 | 3902.344 | 249.8988 | 151.0846 | 114.5742 | 35.004 | 16.286 | 30.2183 | 201.5755 | 0.049349 | 4.5174 | 4.5101 | 414.7093 | 169.8622 | 14.2806 | 14.4594 | 2366.197 | 2441.327
51.2084 | 3899.414 | 250.2042 | 151.0079 | 114.4221 | 34.9587 | 16.2817 | 30.2178 | 201.6862 | 0.052074 | 4.5025 | 4.4766 | 418.1275 | 170.1685 | 14.2622 | 14.4518 | 2368.264 | 2421.251
51.2167 | 3900 | 249.9558 | 150.8811 | 114.5031 | 34.9435 | 16.2626 | 30.2429 | 201.6212 | 0.05109 | 4.4838 | 4.4851 | 409.632 | 169.9431 | 14.3138 | 14.4514 | 2387.809 | 2437.215
51.225 | 3898.828 | 250.0662 | 150.9292 | 115.0081 | 34.952 | 16.2848 | 30.2784 | 201.5098 | 0.051475 | 4.5142 | 4.4872 | 406.9607 | 169.7717 | 14.314 | 14.5019 | 2362.576 | 2443.333
51.2333 | 3898.242 | 250.6815 | 150.9308 | 115.2424 | 34.9185 | 16.3081 | 30.3128 | 201.5289 | 0.054551 | 4.511 | 4.5112 | 410.8654 | 169.7296 | 14.3531 | 14.4552 | 2385.038 | 2420.338
51.2417 | 3900.586 | 250.5959 | 151.0262 | 115.4057 | 34.9797 | 16.3144 | 30.3253 | 201.7039 | 0.055754 | 4.4783 | 4.4859 | 417.4066 | 169.6626 | 14.3453 | 14.4939 | 2363.953 | 2446.08
51.25 | 3895.898 | 248.9821 | 151.0638 | 115.5394 | 34.9974 | 16.3008 | 30.3659 | 201.6024 | 0.05705 | 4.4676 | 4.494 | 407.345 | 169.7604 | 14.3361 | 14.5302 | 2348.725 | 2410.381
51.2584 | 3900.586 | 250.1809 | 151.0813 | 115.3306 | 35.0159 | 16.3206 | 30.458 | 200.9586 | 0.04988 | 4.4978 | 4.4999 | 406.0178 | 169.6606 | 14.3835 | 14.4875 | 2363.29 | 2456.01
51.2667 | 3898.242 | 249.8143 | 151.0939 | 115.1638 | 35.0215 | 16.2898 | 30.4384 | 201.3718 | 0.052292 | 4.485 | 4.4798 | 410.4104 | 169.8533 | 14.339 | 14.4969 | 2351.339 | 2431.048
51.275 | 3897.07 | 250.6099 | 151.1144 | 115.048 | 35.0334 | 16.2831 | 30.3896 | 201.1314 | 0.05077 | 4.5248 | 4.4996 | 417.4825 | 169.8889 | 14.3154 | 14.4969 | 2385.996 | 2425.775
51.2833 | 3903.516 | 250.4029 | 151.0914 | 114.9503 | 35.0072 | 16.2906 | 30.4157 | 201.1087 | 0.048306 | 4.5384 | 4.5016 | 408.1755 | 170.0524 | 14.42 | 14.4744 | 2350.392 | 2479.494
51.2917 | 3897.07 | 249.8182 | 150.989 | 114.8149 | 35.0063 | 16.2685 | 30.4609 | 201.4558 | 0.057708 | 4.5094 | 4.495 | 405.3277 | 169.8757 | 14.3689 | 14.5257 | 2371.965 | 2438.271
51.3 | 3901.172 | 249.8297 | 151.0205 | 114.8065 | 35.0303 | 16.29 | 30.5129 | 202.5014 | 0.051881 | 4.4872 | 4.4774 | 409.4796 | 171.0061 | 14.3082 | 14.4905 | 2364.994 | 2440.255
51.3083 | 3901.172 | 249.8112 | 150.9068 | 114.6581 | 35.0267 | 16.3074 | 30.5007 | 201.4558 | 0.052631 | 4.5022 | 4.5146 | 418.1432 | 170.0565 | 14.366 | 14.5379 | 2357.418 | 2441.251
51.3167 | 3898.828 | 249.4274 | 150.9863 | 114.5808 | 35.0335 | 16.3258 | 30.4911 | 201.7444 | 0.047349 | 4.4834 | 4.5084 | 413.4792 | 170.703 | 14.33 | 14.4417 | 2370.153 | 2414.852
51.325 | 3901.172 | 249.6356 | 150.8948 | 114.5172 | 35.0052 | 16.3163 | 30.4283 | 201.1351 | 0.053153 | 4.4777 | 4.4887 | 407.0914 | 169.8521 | 14.3511 | 14.4766 | 2373.922 | 2448.391
51.3333 | 3896.484 | 250.5247 | 150.8447 | 114.5779 | 35.0388 | 16.3314 | 30.5176 | 201.3182 | 0.047422 | 4.4979 | 4.5029 | 409.5627 | 169.8003 | 14.4126 | 14.5543 | 2366.026 | 2466.133
51.3417 | 3897.656 | 250.1051 | 150.775 | 114.5941 | 35.0232 | 16.3422 | 30.4445 | 200.9978 | 0.04854 | 4.5047 | 4.4892 | 412.741 | 169.9344 | 14.353 | 14.4938 | 2343.935 | 2452.02
51.35 | 3897.656 | 249.7327 | 150.762 | 115.0144 | 35.0264 | 16.3242 | 30.3296 | 201.6622 | 0.05157 | 4.4914 | 4.492 | 417.9319 | 170.0833 | 14.3233 | 14.4455 | 2391.905 | 2454.057
51.3584 | 3898.242 | 250.5597 | 150.8682 | 115.1534 | 34.9981 | 16.3169 | 30.2465 | 200.9686 | 0.04999 | 4.505 | 4.5078 | 408.2992 | 170.0699 | 14.4243 | 14.5206 | 2362.3 | 2441.424
51.3667 | 3897.07 | 249.1801 | 150.9599 | 115.3243 | 34.958 | 16.305 | 30.1026 | 201.0077 | 0.052306 | 4.4874 | 4.5028 | 409.1961 | 169.7258 | 14.3756 | 14.5138 | 2373.8 | 2454.618
51.375 | 3895.313 | 250.8524 | 150.9459 | 115.4554 | 34.9491 | 16.2796 | 29.9581 | 201.0144 | 0.049452 | 4.5144 | 4.5127 | 415.8078 | 169.9753 | 14.3578 | 14.5155 | 2372.236 | 2462.844
51.3833 | 3899.414 | 249.592 | 151.0242 | 115.5459 | 34.9862 | 16.2452 | 29.9281 | 201.0248 | 0.051242 | 4.4782 | 4.4881 | 415.4083 | 169.8115 | 14.4085 | 14.5213 | 2369.143 | 2432.382
51.3917 | 3899.414 | 249.4315 | 151.1245 | 115.2774 | 35.0322 | 16.2456 | 29.8298 | 200.9319 | 0.054138 | 4.4988 | 4.4924 | 407.6069 | 170.118 | 14.4165 | 14.5385 | 2363.519 | 2410.799
51.4 | 3904.102 | 250.9608 | 151.1363 | 114.9491 | 35.0297 | 16.2631 | 29.6759 | 201.0618 | 0.048787 | 4.5474 | 4.5034 | 414.3141 | 169.8245 | 14.3237 | 14.4259 | 2366.939 | 2421.114
51.4083 | 3899.414 | 250.4597 | 151.0284 | 114.6996 | 35.0391 | 16.2633 | 29.6612 | 200.9437 | 0.050428 | 4.5261 | 4.4875 | 415.1734 | 169.9705 | 14.358 | 14.503 | 2359.396 | 2430.426
51.4167 | 3899.414 | 250.4498 | 151.0456 | 114.601 | 35.088 | 16.2807 | 29.6434 | 201.3015 | 0.051587 | 4.5039 | 4.5085 | 415.5405 | 170.1416 | 14.3434 | 14.5052 | 2357.842 | 2417.587
51.425 | 3900 | 250.0048 | 151.0477 | 114.5464 | 35.0607 | 16.2813 | 29.5782 | 201.0717 | 0.051846 | 4.4931 | 4.4903 | 405.6791 | 170.1419 | 14.3329 | 14.4698 | 2363.837 | 2440.318
51.4333 | 3899.414 | 249.5139 | 151.0245 | 114.5157 | 35.0286 | 16.2777 | 29.4227 | 201.0098 | 0.048578 | 4.5007 | 4.5008 | 411.7126 | 170.0293 | 14.339 | 14.4497 | 2364.177 | 2456.001
51.4417 | 3897.656 | 249.696 | 150.962 | 114.702 | 34.983 | 16.2703 | 29.3408 | 201.5303 | 0.049401 | 4.4822 | 4.4988 | 417.3308 | 170.0454 | 14.2898 | 14.4241 | 2363.412 | 2425.363
51.45 | 3898.828 | 250.271 | 150.9539 | 114.9733 | 34.971 | 16.2637 | 29.2675 | 201.4852 | 0.053391 | 4.4883 | 4.4911 | 415.7279 | 170.1459 | 14.276 | 14.5195 | 2347.43 | 2459.341
51.4584 | 3904.688 | 250.2829 | 150.9749 | 115.0684 | 34.9149 | 16.2617 | 29.2274 | 201.5297 | 0.04731 | 4.5095 | 4.4782 | 406.0154 | 170.0748 | 14.2403 | 14.3966 | 2326.351 | 2419.656
51.4667 | 3900.586 | 249.7059 | 151.1599 | 115.235 | 34.9745 | 16.2954 | 29.3463 | 201.4179 | 0.054108 | 4.4861 | 4.4786 | 411.3704 | 169.9957 | 14.3071 | 14.4274 | 2356.137 | 2425.006
51.475 | 3895.898 | 249.7227 | 151.0795 | 115.3788 | 34.9846 | 16.2625 | 29.4367 | 201.417 | 0.052489 | 4.465 | 4.4886 | 415.1061 | 170.2029 | 14.3372 | 14.4814 | 2375.494 | 2433.799
51.4833 | 3901.172 | 249.9727 | 151.2168 | 115.4972 | 35.015 | 16.2278 | 29.5576 | 201.2209 | 0.056755 | 4.5052 | 4.4929 | 411.9825 | 170.0396 | 14.3626 | 14.4393 | 2384.191 | 2415.567
51.4917 | 3897.656 | 249.8658 | 151.2638 | 115.517 | 34.9858 | 16.2105 | 29.5769 | 201.3944 | 0.051941 | 4.5115 | 4.4877 | 405.742 | 170.1694 | 14.2784 | 14.4237 | 2371.42 | 2450.461
51.5 | 3899.414 | 249.3672 | 151.2004 | 115.1245 | 34.9342 | 16.2299 | 29.7482 | 201.2969 | 0.057765 | 4.5017 | 4.4864 | 410.9538 | 170.129 | 14.3428 | 14.5421 | 2357.914 | 2435.995
51.5084 | 3900 | 250.1244 | 151.1378 | 115.0134 | 34.9709 | 16.2534 | 29.7625 | 201.651 | 0.045655 | 4.4852 | 4.4918 | 417.9101 | 170.035 | 14.3756 | 14.4534 | 2368.788 | 2390.167
51.5167 | 3896.484 | 249.9506 | 151.0969 | 114.7969 | 34.9872 | 16.2762 | 29.8688 | 202.087 | 0.046863 | 4.4757 | 4.5062 | 414.596 | 170.45 | 14.2868 | 14.5079 | 2370.928 | 2456.359
51.525 | 3901.172 | 250.086 | 151.0317 | 114.7998 | 35.0158 | 16.3012 | 30.0381 | 201.5534 | 0.0422 | 4.4988 | 4.5059 | 406.6086 | 169.7151 | 14.3663 | 14.4756 | 2340.507 | 2414.774
51.5333 | 3899.414 | 250.0368 | 150.9723 | 114.718 | 35.0016 | 16.3028 | 30.0415 | 201.2781 | 0.043113 | 4.4972 | 4.517 | 409.54 | 169.7561 | 14.4114 | 14.4661 | 2379.51 | 2433.985
51.5417 | 3898.242 | 250.2842 | 151.018 | 114.6684 | 35.05 | 16.2861 | 30.0983 | 201.619 | 0.049367 | 4.5032 | 4.5161 | 417.3925 | 169.904 | 14.3966 | 14.4797 | 2372.992 | 2422.183
51.55 | 3900.586 | 249.3651 | 150.8718 | 114.5368 | 35.0345 | 16.2633 | 30.1793 | 201.3192 | 0.048933 | 4.4871 | 4.5251 | 414.7458 | 169.6939 | 14.3118 | 14.4215 | 2355.497 | 2445.086
51.5583 | 3899.414 | 250.4361 | 150.8873 | 114.528 | 35.0087 | 16.2694 | 30.2618 | 201.6789 | 0.044383 | 4.4972 | 4.5184 | 407.7924 | 170.0593 | 14.4015 | 14.5183 | 2363.522 | 2439.803
51.5667 | 3897.656 | 249.6754 | 150.8315 | 114.6777 | 35.0008 | 16.2595 | 30.3235 | 201.4888 | 0.04389 | 4.498 | 4.5038 | 410.5768 | 170.3291 | 14.3488 | 14.5289 | 2367.879 | 2434.055
51.575 | 3904.688 | 250.2003 | 150.9396 | 114.8459 | 34.9728 | 16.2329 | 30.4335 | 201.1748 | 0.045396 | 4.5002 | 4.5043 | 418.1141 | 169.8776 | 14.3604 | 14.5354 | 2351.213 | 2443.42
51.5834 | 3898.828 | 250.2366 | 150.8551 | 115.1592 | 35.0141 | 16.2687 | 30.4361 | 201.3187 | 0.041611 | 4.5092 | 4.502 | 412.3629 | 169.9945 | 14.302 | 14.4702 | 2366.091 | 2435.09
51.5917 | 3900 | 250.0827 | 150.9256 | 115.2726 | 34.9272 | 16.2706 | 30.4583 | 201.4255 | 0.043015 | 4.5243 | 4.5166 | 405.7358 | 169.8747 | 14.2426 | 14.5142 | 2352.877 | 2454.122
51.6 | 3898.828 | 250.416 | 151.0191 | 115.4699 | 34.9775 | 16.2646 | 30.46 | 201.0339 | 0.041107 | 4.5219 | 4.4959 | 410.5948 | 169.8043 | 14.2457 | 14.4781 | 2384.313 | 2444.081
51.6083 | 3897.656 | 249.1073 | 151.0891 | 115.5589 | 34.9888 | 16.2778 | 30.4616 | 200.9214 | 0.044388 | 4.5081 | 4.505 | 416.289 | 169.7497 | 14.2766 | 14.4832 | 2349.002 | 2410.565
51.6167 | 3904.102 | 249.1279 | 151.0918 | 115.2754 | 34.9906 | 16.2979 | 30.5048 | 201.1699 | 0.049786 | 4.4949 | 4.5033 | 410.9394 | 170.0239 | 14.3449 | 14.4962 | 2365.041 | 2445.148
51.625 | 3901.758 | 250.4717 | 151.0137 | 115.0401 | 35.0021 | 16.3074 | 30.4255 | 201.3239 | 0.049003 | 4.4939 | 4.4994 | 405.7488 | 169.9325 | 14.2686 | 14.4763 | 2367.959 | 2458.592
51.6334 | 3901.172 | 249.1696 | 150.9892 | 114.9532 | 34.9196 | 16.279 | 30.2861 | 201.1684 | 0.053571 | 4.4867 | 4.4864 | 413.8409 | 169.642 | 14.2661 | 14.4393 | 2372.62 | 2417.826
51.6417 | 3902.344 | 249.6808 | 150.8956 | 114.7656 | 34.9127 | 16.2641 | 30.2575 | 201.4714 | 0.055895 | 4.5009 | 4.4978 | 416.883 | 169.8077 | 14.3713 | 14.4261 | 2385.485 | 2415.608
51.65 | 3900.586 | 250.3485 | 150.8092 | 114.695 | 34.9382 | 16.276 | 30.285 | 201.4491 | 0.047845 | 4.4986 | 4.5038 | 412.4629 | 169.9571 | 14.3436 | 14.4965 | 2340.483 | 2464.085
51.6583 | 3900 | 250.4006 | 150.8818 | 114.5644 | 34.9809 | 16.2707 | 30.3261 | 201.7197 | 0.049101 | 4.5123 | 4.511 | 405.3642 | 169.9212 | 14.3241 | 14.4387 | 2367.277 | 2448.368
51.6667 | 3902.93 | 249.905 | 150.8403 | 114.5492 | 35.0893 | 16.2737 | 30.3523 | 201.391 | 0.053964 | 4.5162 | 4.5149 | 414.9131 | 170.029 | 14.3854 | 14.5026 | 2354.478 | 2423.261
51.675 | 3897.07 | 249.9391 | 150.8637 | 114.4007 | 35.0628 | 16.2614 | 30.2882 | 201.5177 | 0.051458 | 4.5093 | 4.5041 | 419.2931 | 169.9648 | 14.3921 | 14.464 | 2357.178 | 2421.933
51.6833 | 3902.344 | 250.0492 | 150.8976 | 114.9002 | 35.0392 | 16.266 | 30.1679 | 201.4642 | 0.050584 | 4.5113 | 4.4975 | 412.8737 | 169.9561 | 14.4169 | 14.5007 | 2375.276 | 2438.649
51.6917 | 3899.414 | 249.721 | 150.9805 | 115.1736 | 35.069 | 16.2899 | 30.1279 | 201.3105 | 0.053389 | 4.5076 | 4.5138 | 405.3973 | 170.1536 | 14.3258 | 14.4637 | 2377.19 | 2443.561
51.7 | 3900.586 | 250.4088 | 151.02 | 115.2315 | 35.0188 | 16.3121 | 29.9979 | 201.3299 | 0.043837 | 4.5037 | 4.4994 | 409.8465 | 170.1124 | 14.3132 | 14.4259 | 2364.615 | 2449.326
51.7083 | 3900.586 | 249.8425 | 151.0757 | 115.3481 | 34.9945 | 16.3202 | 29.8696 | 201.1936 | 0.054407 | 4.5042 | 4.4931 | 418.1102 | 170.0484 | 14.3359 | 14.5022 | 2347.248 | 2441.872
51.7167 | 3898.828 | 250.2142 | 151.1823 | 115.5579 | 35.0119 | 16.3157 | 29.8303 | 201.255 | 0.05259 | 4.5037 | 4.4933 | 413.3753 | 169.9379 | 14.2891 | 14.4636 | 2379.534 | 2444.763
51.725 | 3902.344 | 250.0022 | 151.2582 | 115.245 | 35.0009 | 16.3278 | 29.755 | 200.7757 | 0.052541 | 4.4971 | 4.5162 | 407.2486 | 170.0372 | 14.367 | 14.554 | 2352.595 | 2416.141
51.7334 | 3902.344 | 249.9324 | 151.1942 | 115.0484 | 35.0184 | 16.3198 | 29.701 | 200.8988 | 0.048242 | 4.499 | 4.507 | 412.0974 | 169.7993 | 14.3565 | 14.5191 | 2361.264 | 2432.673
51.7417 | 3901.758 | 249.793 | 151.1637 | 114.9358 | 34.9881 | 16.3247 | 29.6522 | 201.5204 | 0.048942 | 4.4855 | 4.5003 | 417.3274 | 169.9972 | 14.3266 | 14.4504 | 2356.462 | 2428.656
51.75 | 3900.586 | 250.3294 | 151.0961 | 114.7793 | 34.9831 | 16.3039 | 29.5825 | 201.2462 | 0.052753 | 4.4968 | 4.5149 | 411.2791 | 169.996 | 14.3511 | 14.4801 | 2359.211 | 2442.993
51.7583 | 3898.828 | 249.7447 | 151.0941 | 114.7414 | 35.0166 | 16.2508 | 29.5109 | 201.1578 | 0.052724 | 4.4896 | 4.4884 | 407.1618 | 169.8289 | 14.3306 | 14.4555 | 2353.774 | 2435.745
51.7667 | 3899.414 | 251.1476 | 151.006 | 114.2848 | 34.9477 | 16.244 | 29.3714 | 201.51 | 0.047391 | 4.5382 | 4.4625 | 409.1095 | 170.0389 | 14.3675 | 14.4636 | 2364.65 | 2433.051
51.775 | 3902.344 | 250.5703 | 150.9308 | 114.5534 | 34.9413 | 16.2531 | 29.3212 | 201.4119 | 0.051896 | 4.5055 | 4.4522 | 418.625 | 169.9162 | 14.3244 | 14.4355 | 2347.376 | 2425.648
51.7833 | 3900.586 | 250.2249 | 150.899 | 115.2278 | 34.9443 | 16.2508 | 29.2596 | 201.2102 | 0.048812 | 4.5191 | 4.5048 | 408.7933 | 170.1706 | 14.2531 | 14.4575 | 2352.196 | 2473.353
51.7917 | 3901.172 | 249.9587 | 151.0119 | 115.7825 | 34.9672 | 16.2568 | 29.3562 | 201.5571 | 0.050046 | 4.4916 | 4.506 | 405.797 | 170.0071 | 14.3326 | 14.5109 | 2385.869 | 2438.995
51.8 | 3901.172 | 249.6186 | 151.0601 | 115.4241 | 34.9747 | 16.238 | 29.3412 | 200.8855 | 0.048008 | 4.5157 | 4.5054 | 411.647 | 169.8049 | 14.3678 | 14.4718 | 2363.04 | 2415.976
51.8083 | 3898.242 | 249.6565 | 151.0715 | 115.295 | 35.0056 | 16.2399 | 29.3515 | 201.2063 | 0.051258 | 4.4935 | 4.4945 | 418.6771 | 169.9376 | 14.3188 | 14.465 | 2363.387 | 2444.369
51.8167 | 3901.172 | 249.9816 | 151.09 | 115.1422 | 34.9641 | 16.2383 | 29.5409 | 201.5517 | 0.051297 | 4.512 | 4.4985 | 413.9107 | 169.9346 | 14.3107 | 14.4703 | 2371.352 | 2407.971
51.825 | 3904.688 | 250.1621 | 151.0738 | 115.0182 | 34.9888 | 16.255 | 29.6494 | 201.6827 | 0.047634 | 4.5188 | 4.4959 | 407.6461 | 169.9902 | 14.3226 | 14.4384 | 2365.216 | 2428.52
51.8334 | 3897.656 | 250.2811 | 151.0416 | 114.9623 | 34.9883 | 16.2431 | 29.6743 | 201.5967 | 0.050417 | 4.4969 | 4.4925 | 406.7333 | 169.8718 | 14.3364 | 14.4941 | 2360.495 | 2444.462
51.8417 | 3902.344 | 250.6164 | 150.9792 | 114.9424 | 34.9945 | 16.2243 | 29.7405 | 201.5294 | 0.045054 | 4.4986 | 4.4953 | 416.036 | 169.7814 | 14.3334 | 14.515 | 2353.182 | 2456.627
51.85 | 3897.656 | 250.0395 | 150.988 | 114.9743 | 34.9753 | 16.2498 | 29.8061 | 201.5961 | 0.048567 | 4.4967 | 4.4839 | 417.2641 | 169.9044 | 14.3708 | 14.4436 | 2354.991 | 2432.035
51.8583 | 3902.344 | 250.2514 | 150.9653 | 114.9465 | 34.9952 | 16.2833 | 29.8728 | 201.3375 | 0.044916 | 4.5064 | 4.522 | 409.921 | 169.7546 | 14.3655 | 14.5282 | 2366.917 | 2462.209
51.8667 | 3898.828 | 249.6016 | 150.9583 | 114.952 | 35.0327 | 16.2763 | 29.982 | 201.3118 | 0.053026 | 4.4812 | 4.511 | 405.3179 | 169.8092 | 14.4328 | 14.5218 | 2349.933 | 2411.369
51.875 | 3898.242 | 249.6593 | 150.9661 | 114.9461 | 35.0196 | 16.2558 | 30.01 | 201.3578 | 0.051071 | 4.4906 | 4.5146 | 410.2179 | 169.7596 | 14.3331 | 14.4587 | 2349.578 | 2420.868
51.8834 | 3896.484 | 249.8385 | 150.9567 | 114.5427 | 35.0469 | 16.2867 | 30.0618 | 201.8405 | 0.051687 | 4.4921 | 4.5066 | 418.0694 | 170.1028 | 14.3316 | 14.5412 | 2349.078 | 2444.275
51.8917 | 3901.172 | 250.8363 | 150.8454 | 114.8239 | 35.0545 | 16.2952 | 30.1235 | 201.5336 | 0.045478 | 4.5102 | 4.5135 | 411.5273 | 169.9371 | 14.365 | 14.52 | 2359.645 | 2443.544
51.9 | 3902.93 | 250.2349 | 150.8933 | 114.832 | 35.0162 | 16.2792 | 30.2101 | 201.7723 | 0.051269 | 4.5098 | 4.4994 | 406.6376 | 169.8353 | 14.3661 | 14.4545 | 2368.424 | 2431.335
51.9083 | 3895.313 | 249.1643 | 150.8899 | 114.8254 | 35.0026 | 16.2512 | 30.2504 | 201.5376 | 0.056149 | 4.4964 | 4.4758 | 407.4736 | 170.6579 | 14.3121 | 14.407 | 2366.427 | 2429.403
51.9167 | 3899.414 | 250.2385 | 150.8681 | 114.7729 | 34.9886 | 16.243 | 30.2295 | 201.1698 | 0.046062 | 4.5227 | 4.4992 | 417.009 | 169.6984 | 14.3657 | 14.4825 | 2353.909 | 2415.408
51.925 | 3898.242 | 249.9396 | 150.8052 | 114.7855 | 34.9499 | 16.272 | 30.2558 | 201.2294 | 0.052655 | 4.5039 | 4.475 | 415.4075 | 169.7208 | 14.3732 | 14.5067 | 2358.443 | 2429.793
51.9333 | 3900 | 250.282 | 150.9143 | 114.8564 | 34.9823 | 16.2608 | 30.3937 | 201.6028 | 0.048559 | 4.4856 | 4.4783 | 407.6612 | 170.0473 | 14.4578 | 14.5005 | 2374.026 | 2452.297
51.9417 | 3900 | 249.8752 | 150.8953 | 114.9917 | 35.0096 | 16.2628 | 30.394 | 201.3561 | 0.047106 | 4.5174 | 4.5033 | 405.3825 | 169.9953 | 14.3382 | 14.4276 | 2344.604 | 2393.956
51.95 | 3904.102 | 249.6903 | 150.9608 | 115.1061 | 34.9953 | 16.2632 | 30.4351 | 201.3577 | 0.052322 | 4.4986 | 4.5042 | 418.5823 | 170.14 | 14.3106 | 14.5086 | 2353.916 | 2420.573
51.9584 | 3897.656 | 250.4189 | 150.9089 | 115.1702 | 35.0084 | 16.2672 | 30.535 | 201.5611 | 0.049942 | 4.5 | 4.4979 | 410.9973 | 170.1058 | 14.2506 | 14.4648 | 2356.276 | 2428.966
51.9667 | 3898.242 | 249.9955 | 151.0278 | 115.2568 | 35.0151 | 16.2616 | 30.5354 | 201.305 | 0.053682 | 4.4984 | 4.4887 | 410.7028 | 170.3171 | 14.426 | 14.5145 | 2362.069 | 2412.952
51.975 | 3899.414 | 250.0184 | 151.0579 | 115.2989 | 35.0171 | 16.2571 | 30.5861 | 201.4733 | 0.0548 | 4.4951 | 4.473 | 404.2857 | 170.0441 | 14.4262 | 14.5357 | 2359.229 | 2431.203
51.9833 | 3898.242 | 249.285 | 151.1723 | 115.339 | 35.0601 | 16.2314 | 30.6434 | 201.091 | 0.052724 | 4.4928 | 4.5228 | 416.6416 | 169.9266 | 14.3697 | 14.4771 | 2339.579 | 2438.998
51.9917 | 3901.172 | 249.8823 | 151.1987 | 115.3893 | 35.0608 | 16.2533 | 30.6447 | 201.0923 | 0.054338 | 4.4937 | 4.5103 | 417.1674 | 169.9517 | 14.402 | 14.5002 | 2371.726 | 2437.009
52 | 3898.242 | 250.0773 | 151.1805 | 115.4477 | 35.081 | 16.2688 | 30.6571 | 201.027 | 0.054706 | 4.4918 | 4.5252 | 410.2081 | 169.9695 | 14.3777 | 14.4557 | 2382.217 | 2457.334
52.0084 | 3898.828 | 250.3743 | 151.2371 | 115.0301 | 34.983 | 16.2733 | 30.5686 | 201.4343 | 0.046758 | 4.5055 | 4.5092 | 404.3143 | 170.0344 | 14.3478 | 14.513 | 2367.284 | 2446.41
52.0167 | 3899.414 | 249.9676 | 151.135 | 114.9151 | 34.9815 | 16.275 | 30.5338 | 201.3204 | 0.054361 | 4.4931 | 4.4993 | 414.44 | 169.9809 | 14.3307 | 14.4786 | 2345.043 | 2460.997
52.025 | 3896.484 | 250.0335 | 151.0997 | 114.4001 | 34.9909 | 16.2778 | 30.4971 | 201.672 | 0.051126 | 4.4702 | 4.4999 | 418.6481 | 169.9162 | 14.3369 | 14.561 | 2361.878 | 2421.636
52.0333 | 3899.414 | 250.1395 | 150.9492 | 114.4455 | 34.9917 | 16.2961 | 30.4821 | 202.77 | 0.050764 | 4.5111 | 4.4884 | 413.2504 | 170.9553 | 14.3763 | 14.5221 | 2394.648 | 2416.649
52.0417 | 3900.586 | 249.8163 | 150.9151 | 114.4848 | 35.0016 | 16.3021 | 30.4811 | 201.6368 | 0.049078 | 4.5043 | 4.4721 | 406.7224 | 169.907 | 14.3145 | 14.5176 | 2362.265 | 2429.669
52.05 | 3897.07 | 249.8497 | 150.8886 | 114.6531 | 34.9836 | 16.3118 | 30.4531 | 201.5751 | 0.053989 | 4.4962 | 4.4914 | 412.7149 | 169.9438 | 14.4338 | 14.4987 | 2351.862 | 2460.791
52.0584 | 3900 | 249.0903 | 150.8998 | 114.7455 | 35.0206 | 16.3003 | 30.3693 | 201.6708 | 0.053809 | 4.4643 | 4.5061 | 417.381 | 169.9244 | 14.3617 | 14.4602 | 2367.239 | 2436.452
52.0667 | 3902.93 | 250.109 | 150.9299 | 115.003 | 34.9983 | 16.3025 | 30.1681 | 201.5369 | 0.048354 | 4.4885 | 4.5088 | 415.817 | 169.8888 | 14.347 | 14.4703 | 2356.401 | 2441.47
52.075 | 3900.586 | 250.4096 | 150.9856 | 115.1896 | 34.993 | 16.2995 | 30.0889 | 201.5258 | 0.047746 | 4.4928 | 4.5116 | 405.054 | 169.8119 | 14.3924 | 14.5136 | 2348.292 | 2419.073
52.0833 | 3901.758 | 249.537 | 151.0375 | 115.3563 | 35.0181 | 16.2993 | 29.9343 | 201.5093 | 0.057194 | 4.4653 | 4.5045 | 411.0165 | 170.0468 | 14.3304 | 14.5088 | 2373.839 | 2430.45
52.0917 | 3900 | 250.8691 | 151.1206 | 115.4592 | 35.0276 | 16.299 | 29.8055 | 201.4402 | 0.04902 | 4.4984 | 4.5135 | 417.4909 | 169.9125 | 14.2839 | 14.503 | 2346.414 | 2436.289
52.1 | 3897.07 | 249.6131 | 151.1341 | 115.5037 | 34.9848 | 16.3338 | 29.6571 | 201.2883 | 0.0491 | 4.5073 | 4.4953 | 411.1466 | 169.9066 | 14.2622 | 14.5087 | 2349.741 | 2457.599
52.1084 | 3898.242 | 249.5811 | 151.2119 | 115.3015 | 34.9993 | 16.3718 | 29.5262 | 201.1667 | 0.05316 | 4.5012 | 4.4969 | 404.7995 | 169.891 | 14.3898 | 14.5215 | 2348.4 | 2417.046
52.1167 | 3904.688 | 250.5095 | 151.129 | 115.146 | 34.9765 | 16.3315 | 29.4129 | 201.1307 | 0.049153 | 4.5094 | 4.4911 | 407.5777 | 169.9673 | 14.3602 | 14.5061 | 2360.22 | 2461.572
52.125 | 3899.414 | 250.0565 | 151.0945 | 114.8719 | 34.9623 | 16.2679 | 29.2319 | 201.261 | 0.052736 | 4.4791 | 4.4852 | 417.6271 | 169.9172 | 14.3801 | 14.4959 | 2362.396 | 2448.776
52.1333 | 3897.07 | 250.159 | 151.0608 | 114.7358 | 34.9695 | 16.2208 | 29.1399 | 201.3644 | 0.046967 | 4.5056 | 4.4959 | 414.295 | 169.9435 | 14.3072 | 14.509 | 2358.111 | 2434.801
52.1417 | 3901.758 | 249.8761 | 150.8773 | 114.568 | 34.9403 | 16.218 | 29.0356 | 201.3171 | 0.051041 | 4.4835 | 4.4926 | 409.6449 | 169.7843 | 14.3706 | 14.4732 | 2344.049 | 2443.299
52.15 | 3901.172 | 250.1394 | 150.8515 | 114.4737 | 34.9548 | 16.2492 | 29.0732 | 201.1697 | 0.050785 | 4.5026 | 4.4809 | 410.3191 | 169.903 | 14.2919 | 14.4502 | 2377.721 | 2419.416
52.1583 | 3900.586 | 249.933 | 150.789 | 114.5199 | 34.9878 | 16.2671 | 29.0702 | 201.5398 | 0.050228 | 4.4971 | 4.474 | 417.0517 | 170.1901 | 14.3149 | 14.4671 | 2338.563 | 2454.684
52.1667 | 3902.93 | 249.1592 | 150.8092 | 115.1028 | 35.0329 | 16.2715 | 29.1961 | 201.3811 | 0.048075 | 4.5013 | 4.4936 | 407.4965 | 170.2144 | 14.3429 | 14.5097 | 2364.957 | 2441.944
52.175 | 3899.414 | 250.2969 | 150.8757 | 115.4642 | 35.0359 | 16.2649 | 29.256 | 201.1537 | 0.051458 | 4.518 | 4.4854 | 404.9764 | 169.7779 | 14.3223 | 14.4937 | 2357.551 | 2437.888
52.1833 | 3902.344 | 250.6854 | 150.9399 | 115.7485 | 35.0015 | 16.2663 | 29.2725 | 201.0054 | 0.043264 | 4.5332 | 4.5108 | 414.8131 | 169.8927 | 14.3314 | 14.5079 | 2354.359 | 2461.825
52.1917 | 3898.828 | 249.9052 | 151.0346 | 115.4899 | 35.002 | 16.2543 | 29.4174 | 201.0422 | 0.047987 | 4.4953 | 4.4905 | 418.2106 | 169.8049 | 14.3359 | 14.4401 | 2376.253 | 2463.319
52.2 | 3901.758 | 249.4427 | 151.0497 | 114.9898 | 35.0438 | 16.2431 | 29.5307 | 201.2339 | 0.046114 | 4.4924 | 4.4947 | 412.7554 | 170.0866 | 14.3095 | 14.4683 | 2377.203 | 2434.87
52.2084 | 3901.172 | 249.6916 | 150.9833 | 114.7887 | 35.0123 | 16.25 | 29.5234 | 201.1109 | 0.045765 | 4.4838 | 4.5461 | 404.9706 | 169.7787 | 14.3848 | 14.5247 | 2377.361 | 2412.461
52.2167 | 3898.242 | 249.632 | 150.975 | 114.6584 | 35.0018 | 16.258 | 29.621 | 201.3351 | 0.051338 | 4.4798 | 4.5335 | 411.5063 | 169.8742 | 14.309 | 14.4643 | 2354.287 | 2463.918
52.225 | 3899.414 | 250.5092 | 150.874 | 114.4537 | 34.9906 | 16.2562 | 29.5802 | 200.9773 | 0.04949 | 4.4975 | 4.4826 | 418.1372 | 169.8609 | 14.3159 | 14.4649 | 2372.465 | 2457.371
52.2333 | 3898.828 | 250.021 | 150.8321 | 114.4194 | 34.9811 | 16.2454 | 29.7185 | 201.5411 | 0.047678 | 4.5121 | 4.4897 | 414.5132 | 169.8882 | 14.3874 | 14.4592 | 2371.62 | 2448.496
52.2417 | 3900 | 250.0248 | 150.8138 | 114.6797 | 34.9999 | 16.2584 | 29.8041 | 201.4764 | 0.052196 | 4.5122 | 4.4814 | 408.032 | 170.6223 | 14.3519 | 14.4435 | 2367.905 | 2446.082
52.25 | 3899.414 | 250.4087 | 150.8054 | 114.8363 | 34.9985 | 16.2586 | 29.9083 | 201.2936 | 0.051332 | 4.5137 | 4.4905 | 407.8894 | 169.8686 | 14.3416 | 14.4221 | 2376.051 | 2441.969
52.2584 | 3898.242 | 250.0949 | 150.8723 | 114.884 | 34.979 | 16.2501 | 29.9192 | 201.1755 | 0.048378 | 4.4469 | 4.5039 | 411.5777 | 169.8123 | 14.3464 | 14.4441 | 2379.682 | 2439.632
52.2667 | 3903.516 | 249.5977 | 150.9622 | 115.0909 | 35.0102 | 16.2692 | 29.9966 | 201.3913 | 0.050163 | 4.4987 | 4.501 | 417.3044 | 170.0347 | 14.3003 | 14.4588 | 2360.833 | 2412.662
52.275 | 3902.344 | 250.5806 | 151.001 | 115.2654 | 34.9955 | 16.2745 | 30.0399 | 201.3783 | 0.049965 | 4.5186 | 4.5029 | 410.0717 | 169.9184 | 14.341 | 14.4533 | 2393.965 | 2425.395
52.2833 | 3898.242 | 250.4369 | 151.081 | 115.3873 | 35.026 | 16.2651 | 30.1709 | 201.2046 | 0.04683 | 4.4983 | 4.4978 | 405.4166 | 169.9838 | 14.2601 | 14.4717 | 2390.52 | 2426.018
52.2917 | 3902.344 | 250.3725 | 151.1746 | 115.3816 | 35.0601 | 16.2731 | 30.2529 | 201.4354 | 0.046685 | 4.528 | 4.5132 | 411.873 | 169.9308 | 14.3395 | 14.4248 | 2381.821 | 2424.845
52.3 | 3901.172 | 250.504 | 151.1478 | 115.4823 | 35.059 | 16.2862 | 30.3027 | 200.9735 | 0.049214 | 4.5184 | 4.5055 | 417.9548 | 169.9933 | 14.3407 | 14.4286 | 2362.813 | 2409.51
52.3083 | 3901.172 | 250.2411 | 151.2363 | 115.1657 | 35.0264 | 16.2842 | 30.3651 | 201.2952 | 0.052633 | 4.5065 | 4.5223 | 411.188 | 170.1918 | 14.3151 | 14.464 | 2382.462 | 2398.114
52.3167 | 3899.414 | 250.0562 | 151.1595 | 114.9687 | 35.0233 | 16.2728 | 30.4085 | 201.2132 | 0.052033 | 4.4815 | 4.5003 | 406.7071 | 170.0712 | 14.3369 | 14.4641 | 2382.816 | 2438.311
52.325 | 3895.313 | 250.9285 | 151.1882 | 114.7835 | 35.044 | 16.2604 | 30.4486 | 201.1336 | 0.046585 | 4.5068 | 4.5054 | 407.8934 | 169.9604 | 14.3164 | 14.4319 | 2382.731 | 2442.352
52.3333 | 3900 | 249.878 | 151.1555 | 114.8417 | 35.019 | 16.2749 | 30.4252 | 201.2393 | 0.050218 | 4.4949 | 4.4942 | 417.4757 | 170.0238 | 14.4262 | 14.5098 | 2366.2 | 2447.076
52.3417 | 3901.172 | 250.5562 | 151.0055 | 114.7374 | 34.9605 | 16.2815 | 30.4791 | 201.3544 | 0.049881 | 4.4946 | 4.5039 | 409.917 | 170.0201 | 14.3674 | 14.5239 | 2363.194 | 2414.255
52.35 | 3901.758 | 250.2392 | 150.9687 | 114.716 | 34.9697 | 16.2903 | 30.5032 | 201.6746 | 0.051499 | 4.506 | 4.5061 | 403.8875 | 170.1771 | 14.3622 | 14.5112 | 2374.956 | 2456.93
52.3583 | 3897.07 | 249.7353 | 150.993 | 114.6666 | 34.9795 | 16.2816 | 30.532 | 201.4766 | 0.049866 | 4.5085 | 4.5024 | 410.4617 | 169.9325 | 14.2898 | 14.4878 | 2352.831 | 2451.288
52.3667 | 3898.828 | 249.5355 | 150.9236 | 114.6466 | 34.9647 | 16.273 | 30.5952 | 201.2448 | 0.052195 | 4.5013 | 4.4898 | 416.2548 | 169.998 | 14.3377 | 14.5029 | 2361.146 | 2460.063
52.375 | 3901.172 | 250.2012 | 150.9009 | 114.6254 | 35.0179 | 16.2774 | 30.5365 | 201.5213 | 0.054456 | 4.5048 | 4.5014 | 410.4792 | 170.0815 | 14.3703 | 14.4791 | 2356.847 | 2447.206
52.3834 | 3898.242 | 250.0901 | 150.8695 | 114.6102 | 35.0121 | 16.3292 | 30.4802 | 201.3858 | 0.053034 | 4.5043 | 4.5 | 405.9343 | 170.1507 | 14.3581 | 14.4581 | 2343.256 | 2436.75
52.3917 | 3902.344 | 250.1393 | 150.8701 | 114.9083 | 34.9686 | 16.3222 | 30.4669 | 201.6156 | 0.049057 | 4.5008 | 4.5186 | 415.6561 | 170.1748 | 14.3174 | 14.4587 | 2345.332 | 2414.113
52.4 | 3899.414 | 250.1158 | 150.8764 | 115.0854 | 34.9617 | 16.2932 | 30.4908 | 201.5755 | 0.04954 | 4.4891 | 4.5043 | 419.1588 | 170.2285 | 14.3964 | 14.4938 | 2352.526 | 2462.706
52.4083 | 3902.93 | 250.3639 | 150.9541 | 115.1871 | 34.9282 | 16.2841 | 30.3949 | 201.4761 | 0.05042 | 4.4924 | 4.5162 | 410.882 | 169.8129 | 14.3237 | 14.486 | 2351.506 | 2438.026
52.4167 | 3899.414 | 249.624 | 150.9525 | 115.2891 | 34.9451 | 16.2859 | 30.3891 | 201.185 | 0.052546 | 4.492 | 4.5076 | 405.2126 | 169.8479 | 14.2691 | 14.504 | 2348.648 | 2450.097
52.425 | 3901.172 | 250.0047 | 151.0416 | 115.4411 | 34.9891 | 16.2905 | 30.3403 | 201.0443 | 0.054243 | 4.5042 | 4.4895 | 412.0217 | 169.7006 | 14.3286 | 14.493 | 2356.39 | 2454.715
52.4334 | 3899.414 | 249.5919 | 151.0517 | 115.5131 | 35.0143 | 16.2839 | 30.3806 | 201.1915 | 0.053045 | 4.4957 | 4.4954 | 416.6512 | 169.8125 | 14.3309 | 14.4492 | 2371.308 | 2423.566
52.4417 | 3895.898 | 250.3479 | 151.0843 | 115.3726 | 35.0355 | 16.3117 | 30.261 | 201.0216 | 0.047593 | 4.5111 | 4.5003 | 415.7672 | 169.8917 | 14.3564 | 14.4641 | 2360.258 | 2437.945
52.45 | 3902.93 | 249.9244 | 151.1483 | 115.1252 | 35.0705 | 16.3213 | 30.2109 | 200.8669 | 0.052585 | 4.523 | 4.5082 | 404.5129 | 169.9486 | 14.3119 | 14.478 | 2355.386 | 2425.219
52.4583 | 3897.656 | 249.9368 | 151.1323 | 114.9282 | 35.084 | 16.3371 | 30.0303 | 201.2556 | 0.046789 | 4.5028 | 4.4966 | 409.4051 | 169.9592 | 14.387 | 14.4621 | 2379.455 | 2417.84
52.4667 | 3902.344 | 250.1571 | 151.0684 | 114.6719 | 35.0525 | 16.3576 | 29.8638 | 201.4769 | 0.050388 | 4.4682 | 4.4762 | 414.5393 | 170.0077 | 14.3148 | 14.4621 | 2356.075 | 2456.163
52.475 | 3900 | 250.0697 | 150.9301 | 114.6079 | 35.0015 | 16.3385 | 29.6697 | 201.4 | 0.051907 | 4.4941 | 4.4766 | 417.5343 | 170.113 | 14.3559 | 14.4239 | 2383.13 | 2438.953
52.4834 | 3897.656 | 250.5092 | 150.8833 | 114.4348 | 34.9948 | 16.3366 | 29.5776 | 201.5073 | 0.05015 | 4.502 | 4.4838 | 408.0442 | 170.0853 | 14.316 | 14.5199 | 2351.451 | 2441.302
52.4917 | 3900.586 | 249.8613 | 150.8381 | 114.5061 | 34.9854 | 16.3277 | 29.5435 | 201.85 | 0.053419 | 4.4987 | 4.4923 | 409.5848 | 170.1396 | 14.3167 | 14.5019 | 2365.175 | 2426.523
52.5 | 3897.07 | 250.1972 | 150.8346 | 114.8201 | 35.0114 | 16.3316 | 29.4503 | 201.6768 | 0.045789 | 4.4979 | 4.4907 | 413.8955 | 170.0407 | 14.3572 | 14.4638 | 2367.479 | 2444.171
52.5083 | 3900 | 249.4073 | 150.8554 | 115.0035 | 34.9992 | 16.3056 | 29.3551 | 201.3825 | 0.053623 | 4.4851 | 4.481 | 417.1485 | 169.891 | 14.3365 | 14.4536 | 2368.727 | 2427.689
52.5167 | 3904.102 | 250.0206 | 150.8494 | 115.2713 | 35.0003 | 16.2791 | 29.228 | 201.0838 | 0.049995 | 4.5017 | 4.4959 | 406.5589 | 170.04 | 14.2899 | 14.4603 | 2342.679 | 2425.638
52.525 | 3894.727 | 249.078 | 150.9498 | 115.3259 | 34.9888 | 16.2823 | 29.2057 | 201.6127 | 0.046079 | 4.5117 | 4.4994 | 406.8143 | 169.8822 | 14.3854 | 14.5257 | 2348.678 | 2429.914
52.5333 | 3902.93 | 249.9863 | 151.1178 | 115.4901 | 34.9767 | 16.2495 | 29.1668 | 201.1308 | 0.05137 | 4.5327 | 4.4983 | 414.627 | 169.5905 | 14.265 | 14.4873 | 2355.985 | 2434.257
52.5417 | 3902.93 | 250.0582 | 151.1329 | 115.2508 | 35.0219 | 16.2249 | 29.186 | 201.2903 | 0.04671 | 4.5057 | 4.504 | 417.8554 | 169.6377 | 14.3283 | 14.5001 | 2355.704 | 2461.912
52.55 | 3899.414 | 250.5106 | 151.1911 | 114.8689 | 35.0061 | 16.2148 | 29.2687 | 201.6636 | 0.051197 | 4.5192 | 4.513 | 410.2703 | 170.0829 | 14.3393 | 14.495 | 2350.204 | 2465.143
52.5583 | 3898.242 | 250.4014 | 151.018 | 114.9596 | 35.0049 | 16.2495 | 29.3289 | 201.5789 | 0.051839 | 4.473 | 4.5125 | 406.2378 | 169.9185 | 14.3215 | 14.4938 | 2371.301 | 2425.767
52.5667 | 3896.484 | 249.6804 | 151.0283 | 115.008 | 35.0239 | 16.2798 | 29.3737 | 201.5654 | 0.054498 | 4.4865 | 4.5126 | 413.2461 | 169.933 | 14.3478 | 14.495 | 2373.552 | 2448.483
52.575 | 3902.93 | 249.9745 | 151.0875 | 114.8947 | 35.0327 | 16.2912 | 29.6514 | 201.6215 | 0.047188 | 4.515 | 4.5021 | 415.9044 | 169.7054 | 14.2592 | 14.4451 | 2346.7 | 2426.072
52.5834 | 3894.727 | 249.5719 | 151.129 | 114.9228 | 35.0141 | 16.3089 | 29.6541 | 201.123 | 0.050358 | 4.4906 | 4.5077 | 412.0858 | 169.6 | 14.2491 | 14.4854 | 2356.146 | 2418.095
52.5917 | 3902.344 | 250.3305 | 151.0817 | 114.8515 | 34.9834 | 16.3132 | 29.7435 | 201.2787 | 0.048064 | 4.488 | 4.4917 | 405.4486 | 169.8283 | 14.2892 | 14.4257 | 2351.134 | 2449.39
52.6 | 3899.414 | 249.3392 | 151.0665 | 114.8678 | 35.0141 | 16.2998 | 29.8199 | 201.2959 | 0.054439 | 4.4919 | 4.4966 | 413.974 | 169.8538 | 14.2968 | 14.493 | 2386.704 | 2429.9
52.6083 | 3900 | 250.0958 | 151.0524 | 114.4746 | 35.0219 | 16.3016 | 29.9297 | 201.6251 | 0.05038 | 4.4882 | 4.4963 | 416.6802 | 170.0131 | 14.2663 | 14.4974 | 2355.744 | 2448.849
52.6167 | 3900.586 | 250.238 | 151.0563 | 114.7751 | 35.0254 | 16.2724 | 29.9792 | 201.4189 | 0.054921 | 4.5007 | 4.4972 | 412.6363 | 169.9454 | 14.2659 | 14.4572 | 2375.328 | 2438.727
52.625 | 3900 | 250.2283 | 150.9953 | 114.7529 | 34.9969 | 16.2278 | 30.0459 | 201.1758 | 0.05139 | 4.5054 | 4.4962 | 406.7098 | 170.0121 | 14.307 | 14.492 | 2346.041 | 2460.18
52.6334 | 3896.484 | 249.4062 | 150.9282 | 114.7246 | 35.0172 | 16.2239 | 30.063 | 201.4177 | 0.055931 | 4.4729 | 4.4911 | 418.6714 | 170.0629 | 14.3362 | 14.5049 | 2372.438 | 2426.815
52.6417 | 3901.758 | 249.2345 | 150.9404 | 114.6481 | 34.9936 | 16.2454 | 29.9821 | 202.2599 | 0.051754 | 4.5083 | 4.5016 | 418.5945 | 170.4653 | 14.3388 | 14.4456 | 2365.884 | 2410.921
52.65 | 3900 | 250.2453 | 150.9164 | 115.1038 | 34.9252 | 16.2647 | 30.0302 | 201.6798 | 0.054071 | 4.5181 | 4.5032 | 404.1989 | 170.0554 | 14.2864 | 14.453 | 2379.745 | 2417.59
52.6583 | 3900 | 250.3016 | 150.9991 | 115.3514 | 34.9774 | 16.2953 | 30.0807 | 201.3785 | 0.047679 | 4.5072 | 4.5102 | 409.7205 | 170.1208 | 14.3994 | 14.536 | 2360.128 | 2438.59
52.6667 | 3900.586 | 249.7373 | 151.0626 | 115.6069 | 34.991 | 16.3044 | 30.1748 | 201.1506 | 0.049658 | 4.5153 | 4.5011 | 417.7401 | 169.9603 | 14.3568 | 14.5172 | 2349.278 | 2445.648
52.675 | 3901.172 | 250.0033 | 151.1133 | 115.5612 | 35.0092 | 16.2981 | 30.243 | 201.1263 | 0.047627 | 4.4872 | 4.4955 | 418.3878 | 169.8728 | 14.3727 | 14.4922 | 2358.277 | 2446.637
52.6833 | 3900.586 | 249.7584 | 151.1336 | 115.1895 | 34.9938 | 16.2767 | 30.1613 | 201.0615 | 0.042593 | 4.4986 | 4.4923 | 405.9937 | 169.7684 | 14.3111 | 14.4554 | 2374.754 | 2431.582
52.6917 | 3900.586 | 250.1398 | 151.1087 | 114.9806 | 35.0111 | 16.2847 | 30.2048 | 201.4272 | 0.043709 | 4.4941 | 4.507 | 409.5915 | 169.9412 | 14.2313 | 14.5003 | 2338.383 | 2452.466
52.7 | 3899.414 | 250.1796 | 151.0517 | 114.7304 | 34.9681 | 16.2815 | 30.2581 | 201.4188 | 0.04491 | 4.4898 | 4.5056 | 412.1422 | 170.0247 | 14.4066 | 14.5016 | 2368.341 | 2440.986
52.7083 | 3900 | 250.086 | 150.9325 | 114.5397 | 34.957 | 16.2737 | 30.2046 | 201.3557 | 0.049208 | 4.4845 | 4.5041 | 418.4525 | 169.6765 | 14.3901 | 14.5012 | 2380.75 | 2479.135
52.7167 | 3900 | 249.8775 | 150.9114 | 114.4039 | 34.9887 | 16.2789 | 30.3267 | 201.2597 | 0.044603 | 4.4908 | 4.4925 | 406.5916 | 169.9943 | 14.3256 | 14.4977 | 2373.392 | 2416.663
52.725 | 3902.344 | 249.8763 | 150.8923 | 114.6353 | 35.0221 | 16.2843 | 30.3426 | 201.5727 | 0.041671 | 4.5088 | 4.5169 | 408.8156 | 169.9752 | 14.3076 | 14.4797 | 2335.933 | 2479.774
52.7333 | 3901.172 | 249.8797 | 150.8557 | 114.8464 | 35.0567 | 16.2832 | 30.3247 | 201.1758 | 0.045191 | 4.5014 | 4.4992 | 417.8219 | 169.9159 | 14.3203 | 14.4356 | 2356.29 | 2444.072
52.7417 | 3900 | 250.1897 | 150.8537 | 115.0112 | 35.0453 | 16.2741 | 30.4453 | 201.4226 | 0.043663 | 4.5156 | 4.5004 | 413.8239 | 170.131 | 14.2627 | 14.4431 | 2345.822 | 2456.174
52.75 | 3897.07 | 249.5439 | 150.9692 | 115.1796 | 35.0611 | 16.2833 | 30.5169 | 201.2945 | 0.040817 | 4.5075 | 4.5093 | 403.9381 | 169.9491 | 14.3507 | 14.4276 | 2363.242 | 2450.346
52.7584 | 3897.07 | 249.5496 | 150.9799 | 115.2849 | 35.0998 | 16.3041 | 30.569 | 201.1019 | 0.04096 | 4.5001 | 4.5064 | 405.8367 | 169.9313 | 14.2777 | 14.4317 | 2345.095 | 2469.407
52.7667 | 3898.828 | 249.6342 | 151.0922 | 115.462 | 35.0408 | 16.3055 | 30.5992 | 201.1496 | 0.044767 | 4.5206 | 4.5073 | 417.3714 | 169.778 | 14.2977 | 14.4428 | 2341.602 | 2438.409
52.775 | 3902.93 | 250.1886 | 151.0848 | 115.4995 | 35.0119 | 16.3031 | 30.6359 | 200.8287 | 0.044981 | 4.5013 | 4.4948 | 411.2385 | 170.1531 | 14.3119 | 14.414 | 2384.348 | 2413.437
52.7833 | 3897.07 | 250.2717 | 151.1343 | 115.3896 | 34.993 | 16.3351 | 30.6039 | 201.1297 | 0.052657 | 4.5027 | 4.5023 | 405.5055 | 169.8659 | 14.2749 | 14.4297 | 2354.89 | 2435.391
52.7917 | 3900.586 | 250.1985 | 151.1351 | 115.2183 | 35.0106 | 16.3377 | 30.5644 | 201.538 | 0.049199 | 4.4908 | 4.5003 | 408.2397 | 170.0474 | 14.3821 | 14.4503 | 2371.779 | 2430.261
52.8 | 3897.07 | 250.7927 | 151.1313 | 115.0562 | 35.0051 | 16.3176 | 30.5416 | 201.0896 | 0.056196 | 4.4789 | 4.5059 | 413.5274 | 169.9641 | 14.3119 | 14.443 | 2376.325 | 2457.806
52.8084 | 3902.93 | 249.8274 | 151.1295 | 115.0024 | 34.9969 | 16.2842 | 30.5388 | 201.1879 | 0.049625 | 4.512 | 4.5005 | 416.5214 | 169.8905 | 14.3263 | 14.4421 | 2386.585 | 2432.225
52.8167 | 3901.758 | 249.8818 | 151.0502 | 114.9175 | 34.9355 | 16.2665 | 30.4604 | 201.0657 | 0.057364 | 4.4901 | 4.4988 | 410.2371 | 170.0872 | 14.298 | 14.4218 | 2361.108 | 2431.626
52.825 | 3897.656 | 249.9456 | 151.0147 | 114.8813 | 34.9649 | 16.2698 | 30.4285 | 201.0042 | 0.053126 | 4.5006 | 4.5053 | 406.0328 | 169.8237 | 14.369 | 14.4387 | 2372.568 | 2422.481
52.8333 | 3895.898 | 249.7981 | 150.9924 | 114.7292 | 34.9736 | 16.2855 | 30.3861 | 201.3848 | 0.050763 | 4.5038 | 4.5044 | 417.6755 | 169.9321 | 14.3564 | 14.4554 | 2387.818 | 2383.649
52.8417 | 3904.102 | 249.8107 | 150.9748 | 114.7062 | 34.965 | 16.3035 | 30.2444 | 201.4247 | 0.048345 | 4.5017 | 4.5108 | 415.7627 | 170.0488 | 14.3437 | 14.4193 | 2368.431 | 2429.102
52.85 | 3897.656 | 249.7902 | 150.9009 | 114.7264 | 35.0025 | 16.3211 | 30.1495 | 201.0805 | 0.053606 | 4.4964 | 4.4935 | 411.3202 | 169.8811 | 14.3666 | 14.4473 | 2387.48 | 2417.931
52.8584 | 3899.414 | 249.7395 | 150.9384 | 114.5291 | 35.0087 | 16.3108 | 30.0633 | 201.5021 | 0.051096 | 4.4891 | 4.511 | 408.4821 | 170.1434 | 14.3893 | 14.5505 | 2354.762 | 2451.698
52.8667 | 3902.93 | 249.7067 | 150.9375 | 114.6356 | 35.0197 | 16.3009 | 29.9178 | 201.1391 | 0.052182 | 4.5051 | 4.4474 | 416.1542 | 169.9008 | 14.2982 | 14.4606 | 2374.96 | 2397.884
52.875 | 3901.758 | 249.787 | 150.9077 | 114.8591 | 35.022 | 16.2853 | 29.8502 | 201.2316 | 0.052783 | 4.5142 | 4.4675 | 416.4846 | 169.6031 | 14.3192 | 14.4336 | 2362.391 | 2453.904
52.8833 | 3901.172 | 249.7252 | 150.9039 | 114.9659 | 35.0276 | 16.2993 | 29.7387 | 201.2731 | 0.051792 | 4.4853 | 4.5049 | 412.0956 | 170.0551 | 14.313 | 14.442 | 2387.481 | 2433.846
52.8917 | 3898.242 | 249.8762 | 150.911 | 115.064 | 34.9951 | 16.2752 | 29.4794 | 201.5768 | 0.053442 | 4.4945 | 4.5096 | 404.7016 | 169.9317 | 14.3537 | 14.4386 | 2369.552 | 2418.175
52.9 | 3902.93 | 250.554 | 150.9357 | 115.1117 | 34.9917 | 16.2659 | 29.3098 | 201.2362 | 0.051903 | 4.5016 | 4.5254 | 410.9347 | 169.9817 | 14.2875 | 14.4438 | 2360.244 | 2448.183
52.9083 | 3897.656 | 250.1215 | 150.937 | 115.2301 | 35.0289 | 16.2575 | 29.231 | 200.8188 | 0.048178 | 4.5013 | 4.5126 | 419.8047 | 169.8425 | 14.3774 | 14.5151 | 2351.66 | 2433.997
52.9167 | 3901.758 | 249.9089 | 151.051 | 115.2797 | 35.0107 | 16.2546 | 29.1784 | 201.1114 | 0.048424 | 4.5288 | 4.5214 | 414.9321 | 169.8863 | 14.3718 | 14.4932 | 2349.331 | 2460.275
52.925 | 3900 | 250.005 | 151.039 | 115.3426 | 34.9757 | 16.2438 | 29.1084 | 200.9404 | 0.055191 | 4.5321 | 4.5112 | 404.1783 | 170.0639 | 14.3277 | 14.4367 | 2339.29 | 2449.399
52.9333 | 3904.102 | 250.4991 | 151.1322 | 115.4018 | 34.9965 | 16.2367 | 29.0851 | 201.0113 | 0.049493 | 4.4972 | 4.5006 | 403.29 | 169.9459 | 14.2835 | 14.4205 | 2353.737 | 2412.957
52.9417 | 3900.586 | 249.5679 | 151.1089 | 115.4525 | 35.0089 | 16.2323 | 29.0473 | 201.0146 | 0.050139 | 4.5013 | 4.4995 | 411.2582 | 170.3117 | 14.2938 | 14.4549 | 2351.806 | 2439.731
52.95 | 3899.414 | 249.4481 | 151.1325 | 115.2708 | 35.0271 | 16.2342 | 28.9978 | 200.8919 | 0.051182 | 4.5008 | 4.503 | 417.7871 | 169.937 | 14.3485 | 14.4601 | 2372.062 | 2436.621
52.9584 | 3902.344 | 249.2511 | 151.0918 | 115.0366 | 34.9999 | 16.2293 | 28.9857 | 200.9952 | 0.056704 | 4.4982 | 4.5057 | 405.1501 | 169.9173 | 14.3297 | 14.4319 | 2350.709 | 2449.287
52.9667 | 3897.07 | 249.3978 | 151.0516 | 114.9145 | 34.9591 | 16.2435 | 29.0502 | 201.3667 | 0.05281 | 4.4969 | 4.494 | 403.8415 | 169.978 | 14.2994 | 14.4301 | 2362.753 | 2420.175
52.975 | 3899.414 | 249.5501 | 151.0272 | 114.7437 | 34.8932 | 16.2598 | 29.0304 | 202.3165 | 0.055369 | 4.473 | 4.4957 | 416.1273 | 171.2696 | 14.2998 | 14.4376 | 2355.187 | 2414.487
52.9833 | 3898.828 | 249.5128 | 150.9421 | 114.5511 | 34.9072 | 16.2582 | 29.1746 | 201.6563 | 0.053882 | 4.4801 | 4.4844 | 418.3651 | 170.0681 | 14.3298 | 14.4651 | 2351.885 | 2429.447
52.9917 | 3900 | 250.1137 | 150.9278 | 114.5771 | 34.9865 | 16.2444 | 29.382 | 201.5192 | 0.053976 | 4.4998 | 4.4902 | 412.7111 | 169.9292 | 14.3062 | 14.4583 | 2344.879 | 2456.689
53 | 3901.758 | 250.4715 | 150.8247 | 114.453 | 35.0003 | 16.2594 | 29.3727 | 201.2598 | 0.048256 | 4.5124 | 4.5148 | 406.5369 | 169.8679 | 14.2944 | 14.4314 | 2382.395 | 2419.257
53.0084 | 3899.414 | 250.1599 | 150.7673 | 114.8428 | 34.9764 | 16.2445 | 29.4011 | 201.0525 | 0.048084 | 4.491 | 4.4909 | 411.395 | 169.8189 | 14.2977 | 14.4583 | 2368.556 | 2449.609
53.0167 | 3898.242 | 250.7041 | 150.8369 | 115.0195 | 34.9985 | 16.2497 | 29.4575 | 201.0973 | 0.048454 | 4.5125 | 4.5009 | 420.7604 | 170.0943 | 14.3031 | 14.4355 | 2371.861 | 2434.189
53.025 | 3900.586 | 249.9102 | 150.8251 | 115.1368 | 34.9909 | 16.2424 | 29.4914 | 201.2152 | 0.047991 | 4.4832 | 4.4885 | 416.2341 | 169.9875 | 14.2856 | 14.3811 | 2349.415 | 2450.525
53.0333 | 3900.586 | 249.8689 | 150.8914 | 115.2439 | 34.996 | 16.2302 | 29.568 | 201.1772 | 0.053733 | 4.5119 | 4.4821 | 407.618 | 169.9728 | 14.2663 | 14.495 | 2355.999 | 2419.491
53.0417 | 3897.656 | 250.1498 | 150.9491 | 115.2955 | 35.0053 | 16.2421 | 29.6589 | 201.2218 | 0.056128 | 4.5135 | 4.5032 | 404.6776 | 169.9696 | 14.4115 | 14.511 | 2378.44 | 2440.066
53.05 | 3901.758 | 249.71 | 151.0522 | 115.4253 | 35.0245 | 16.2521 | 29.7069 | 200.8637 | 0.049573 | 4.5109 | 4.495 | 415.2098 | 169.8784 | 14.2721 | 14.4515 | 2343.674 | 2415.408
53.0583 | 3901.172 | 249.3295 | 151.0469 | 115.521 | 35.0149 | 16.2608 | 29.8325 | 201.1551 | 0.051692 | 4.5046 | 4.5254 | 415.7705 | 169.8653 | 14.2883 | 14.4145 | 2385.552 | 2414.506
53.0667 | 3901.172 | 250.8836 | 151.1094 | 115.0496 | 35.034 | 16.2656 | 29.942 | 201.5443 | 0.044075 | 4.4601 | 4.5332 | 406.9037 | 170.0116 | 14.3086 | 14.4605 | 2374.168 | 2456.439
53.075 | 3897.656 | 249.9588 | 151.1914 | 115.092 | 35.0257 | 16.2565 | 29.9472 | 201.1281 | 0.044475 | 4.4959 | 4.5001 | 411.2619 | 170.1233 | 14.3602 | 14.4637 | 2343.997 | 2438.727
53.0833 | 3900.586 | 250.5307 | 151.1345 | 115.0139 | 35.0203 | 16.2345 | 29.9443 | 201.2319 | 0.04348 | 4.5043 | 4.4852 | 414.1761 | 169.8202 | 14.3107 | 14.4152 | 2361.681 | 2438.46
53.0917 | 3900 | 250.6563 | 151.0569 | 114.8779 | 34.9613 | 16.2289 | 29.9425 | 201.1062 | 0.036798 | 4.5171 | 4.5017 | 411.9101 | 169.9242 | 14.3408 | 14.5087 | 2330.763 | 2438.538
53.1 | 3899.414 | 250.0008 | 151.0187 | 114.863 | 34.9768 | 16.245 | 29.9611 | 201.2686 | 0.045763 | 4.4963 | 4.4873 | 407.7306 | 169.9578 | 14.2667 | 14.436 | 2335.049 | 2418.714
53.1083 | 3898.242 | 249.6774 | 150.9717 | 114.6619 | 35.0121 | 16.29 | 30.0569 | 201.2302 | 0.043185 | 4.5051 | 4.4916 | 413.5971 | 170.1156 | 14.3721 | 14.501 | 2373.997 | 2423.26
53.1167 | 3900 | 249.6714 | 150.9093 | 114.678 | 34.9891 | 16.3178 | 30.1162 | 201.3545 | 0.046439 | 4.5124 | 4.4994 | 417.8773 | 170.0499 | 14.2709 | 14.4604 | 2356.477 | 2439.544
53.125 | 3903.516 | 249.4367 | 150.9369 | 114.4725 | 35.0393 | 16.3132 | 30.2229 | 201.2828 | 0.044078 | 4.5101 | 4.4938 | 410.2263 | 169.9826 | 14.3529 | 14.4335 | 2342.585 | 2464.559
53.1334 | 3898.828 | 250.2722 | 150.9265 | 114.4 | 35.0049 | 16.2881 | 30.2486 | 201.4809 | 0.043103 | 4.5074 | 4.5127 | 404.6388 | 170.0328 | 14.3569 | 14.4703 | 2354.386 | 2435.533
53.1417 | 3901.758 | 250.8802 | 150.9389 | 114.872 | 35.0138 | 16.2871 | 30.3238 | 201.3146 | 0.04143 | 4.4978 | 4.5069 | 407.395 | 170.0068 | 14.3999 | 14.5387 | 2380.3 | 2444.594
53.15 | 3899.414 | 248.6651 | 150.9908 | 115.0072 | 35.0497 | 16.2731 | 30.3683 | 201.229 | 0.048179 | 4.4676 | 4.4972 | 419.195 | 169.8592 | 14.2862 | 14.5125 | 2345.686 | 2396.156
53.1583 | 3901.758 | 250.3903 | 151.0856 | 115.2376 | 35.0209 | 16.2853 | 30.4871 | 201.1286 | 0.048903 | 4.5035 | 4.5165 | 408.8758 | 169.9897 | 14.2623 | 14.4727 | 2364.199 | 2478.791
53.1667 | 3901.758 | 250.6742 | 151.1065 | 115.3419 | 35.0261 | 16.324 | 30.5392 | 201.2102 | 0.051033 | 4.5002 | 4.5014 | 405.1317 | 169.9355 | 14.3677 | 14.4855 | 2356.113 | 2440.095
53.175 | 3901.172 | 250.2423 | 151.1437 | 115.3677 | 34.9914 | 16.3253 | 30.5072 | 201.2413 | 0.053754 | 4.5206 | 4.4759 | 410.5607 | 170.0543 | 14.3195 | 14.4915 | 2375.619 | 2442.514
53.1834 | 3899.414 | 249.4788 | 151.1997 | 115.3995 | 35.023 | 16.318 | 30.5563 | 201.0731 | 0.052875 | 4.4826 | 4.4571 | 416.6101 | 169.7627 | 14.3567 | 14.4904 | 2376.365 | 2440.103
53.1917 | 3901.172 | 250.0296 | 151.2011 | 115.167 | 35.038 | 16.3453 | 30.555 | 201.192 | 0.050428 | 4.5196 | 4.5089 | 410.1667 | 169.8965 | 14.2686 | 14.4415 | 2351.176 | 2436.566
53.2 | 3900 | 250.1884 | 151.2082 | 114.9381 | 35.0472 | 16.328 | 30.624 | 201.1809 | 0.052667 | 4.5093 | 4.5097 | 411.4649 | 170.1949 | 14.3323 | 14.4968 | 2361.076 | 2450.185
53.2083 | 3903.516 | 249.6432 | 151.115 | 114.8212 | 35.0266 | 16.3428 | 30.7294 | 201.2373 | 0.047812 | 4.5047 | 4.4966 | 406.898 | 169.9851 | 14.272 | 14.4871 | 2345.85 | 2425.259
53.2167 | 3901.172 | 249.9945 | 151.0204 | 114.6463 | 35.0224 | 16.3475 | 30.759 | 202.0023 | 0.04821 | 4.5024 | 4.5117 | 417.8515 | 170.5012 | 14.2391 | 14.4598 | 2357.52 | 2427.301
53.225 | 3899.414 | 249.6599 | 150.9959 | 114.5375 | 34.986 | 16.3471 | 30.65 | 201.3272 | 0.053428 | 4.4963 | 4.5183 | 411.4184 | 169.8983 | 14.3045 | 14.4392 | 2381.986 | 2407.226
53.2334 | 3898.242 | 250.0744 | 150.8566 | 114.4041 | 34.9934 | 16.3522 | 30.685 | 201.5471 | 0.050541 | 4.4849 | 4.5076 | 406.5045 | 169.8796 | 14.2615 | 14.4433 | 2355.41 | 2428.804
53.2417 | 3899.414 | 250.1897 | 150.8069 | 114.6983 | 34.967 | 16.3105 | 30.6328 | 201.193 | 0.04798 | 4.5016 | 4.5036 | 410.7387 | 170.0808 | 14.3358 | 14.4507 | 2373.765 | 2448.422
53.25 | 3901.758 | 250.2059 | 150.8381 | 114.9612 | 34.9701 | 16.2789 | 30.6134 | 201.2182 | 0.051032 | 4.489 | 4.4938 | 418.5534 | 169.7598 | 14.3284 | 14.4706 | 2382.207 | 2441.094
53.2583 | 3897.07 | 250.3432 | 150.8734 | 115.1028 | 34.9792 | 16.2346 | 30.5833 | 201.0796 | 0.051026 | 4.5176 | 4.5142 | 417.4398 | 170.0354 | 14.3221 | 14.4811 | 2377.525 | 2456.562
53.2667 | 3899.414 | 249.9616 | 150.9231 | 115.2402 | 34.9931 | 16.2172 | 30.4439 | 201.0237 | 0.050066 | 4.5001 | 4.5031 | 407.3579 | 170.0238 | 14.2902 | 14.44 | 2395.079 | 2427.189
53.275 | 3893.555 | 249.9067 | 150.9554 | 115.3799 | 34.9269 | 16.2232 | 30.3299 | 201.1502 | 0.0506 | 4.5031 | 4.4966 | 409.0523 | 169.8947 | 14.2772 | 14.5003 | 2358.048 | 2424.732
53.2833 | 3902.93 | 249.8316 | 151.0048 | 115.4321 | 34.9643 | 16.248 | 30.1966 | 201.1438 | 0.05206 | 4.5042 | 4.4836 | 418.604 | 169.9608 | 14.3753 | 14.5075 | 2359.973 | 2455.135
53.2917 | 3901.758 | 249.6867 | 150.9432 | 115.5132 | 34.9554 | 16.27 | 30.0365 | 201.0409 | 0.05224 | 4.5051 | 4.4959 | 414.0889 | 169.8649 | 14.3703 | 14.4922 | 2359.318 | 2430.993
53.3 | 3904.688 | 250.0714 | 150.9651 | 115.1385 | 34.9983 | 16.2869 | 29.8299 | 201.3172 | 0.047735 | 4.5177 | 4.4996 | 406.6255 | 170.0091 | 14.3255 | 14.4833 | 2374.659 | 2442.552
53.3083 | 3902.93 | 249.9245 | 151.0012 | 114.9692 | 35.032 | 16.3156 | 29.7337 | 201.1236 | 0.055769 | 4.4971 | 4.5028 | 414.2027 | 170.1265 | 14.3665 | 14.485 | 2343.839 | 2422.253
53.3167 | 3901.172 | 249.1445 | 150.9482 | 114.8533 | 35.0443 | 16.3088 | 29.5558 | 201.1877 | 0.057197 | 4.4906 | 4.4934 | 417.9755 | 169.9629 | 14.3247 | 14.4907 | 2368.623 | 2445.34
53.325 | 3901.758 | 250.6568 | 150.9188 | 114.7649 | 35.0368 | 16.3012 | 29.4644 | 200.9212 | 0.049079 | 4.4938 | 4.4915 | 410.8825 | 170.0443 | 14.2807 | 14.5054 | 2367.545 | 2480.631
53.3334 | 3900.586 | 249.6216 | 150.9277 | 114.6135 | 35.0485 | 16.3105 | 29.4081 | 201.2285 | 0.049239 | 4.4805 | 4.4991 | 406.93 | 169.8755 | 14.3029 | 14.4932 | 2351.12 | 2427.17
53.3417 | 3901.758 | 249.1781 | 150.9719 | 114.4649 | 35.0547 | 16.2964 | 29.3569 | 201.3981 | 0.048397 | 4.4905 | 4.5073 | 413.3621 | 169.7256 | 14.3564 | 14.5089 | 2343.764 | 2405.76
53.35 | 3897.07 | 250.6925 | 150.8681 | 114.7005 | 35.0128 | 16.2767 | 29.2394 | 201.5772 | 0.051249 | 4.5097 | 4.4938 | 415.7169 | 170.0884 | 14.3894 | 14.4764 | 2386.041 | 2432.134
53.3583 | 3898.242 | 249.3637 | 150.9125 | 114.8673 | 35.0114 | 16.2746 | 29.1526 | 201.4969 | 0.050294 | 4.4936 | 4.5392 | 413.9168 | 169.8982 | 14.3787 | 14.4753 | 2338.351 | 2463.287
53.3667 | 3900.586 | 249.6894 | 151.0041 | 115.0884 | 34.996 | 16.2562 | 29.096 | 201.1101 | 0.047752 | 4.5153 | 4.5189 | 405.8035 | 169.8664 | 14.4204 | 14.5323 | 2347.2 | 2441.781
53.375 | 3899.414 | 250.656 | 150.972 | 115.2464 | 34.9966 | 16.2498 | 29.0141 | 201.1423 | 0.051675 | 4.5119 | 4.5215 | 405.8011 | 169.9982 | 14.3426 | 14.4749 | 2378.969 | 2457.626
53.3834 | 3900 | 250.7134 | 151.0081 | 115.3654 | 34.9553 | 16.2729 | 29.0913 | 201.2027 | 0.048194 | 4.5139 | 4.49 | 412.4104 | 169.8382 | 14.328 | 14.4659 | 2368.945 | 2455.141
53.3917 | 3898.242 | 250.5351 | 151.0185 | 115.3372 | 34.9651 | 16.2832 | 29.0634 | 201.1312 | 0.050179 | 4.4906 | 4.4811 | 419.4816 | 170.1484 | 14.2732 | 14.4602 | 2358.069 | 2421.664
53.4 | 3899.414 | 249.5634 | 151.0556 | 115.3786 | 34.9208 | 16.2751 | 29.0997 | 201.3736 | 0.046642 | 4.4977 | 4.4753 | 410.9544 | 169.94 | 14.3559 | 14.5418 | 2369.09 | 2447.143
53.4083 | 3898.828 | 248.8792 | 151.0797 | 115.465 | 34.9474 | 16.2502 | 29.2137 | 201.0328 | 0.054128 | 4.4772 | 4.4813 | 404.5114 | 169.7272 | 14.3741 | 14.5076 | 2362.38 | 2461.082
53.4167 | 3898.242 | 249.7142 | 151.115 | 115.3224 | 34.9993 | 16.246 | 29.3484 | 201.1577 | 0.057734 | 4.4889 | 4.4894 | 413.1785 | 170.0541 | 14.3451 | 14.4802 | 2359.419 | 2450.071
53.425 | 3900.586 | 251.0078 | 151.0859 | 114.977 | 35.017 | 16.301 | 29.4952 | 201.1907 | 0.053926 | 4.517 | 4.5091 | 420.0453 | 170.4152 | 14.3522 | 14.5073 | 2368.816 | 2456.758
53.4333 | 3899.414 | 249.0875 | 151.0853 | 114.8563 | 35.0697 | 16.2887 | 29.6304 | 200.9725 | 0.044962 | 4.4841 | 4.4874 | 412.741 | 169.917 | 14.2877 | 14.4859 | 2350.201 | 2433.316
53.4417 | 3897.656 | 250.3512 | 151.0557 | 114.7025 | 35.0273 | 16.2934 | 29.6909 | 201.0366 | 0.051669 | 4.486 | 4.5175 | 404.1671 | 169.9749 | 14.3392 | 14.4915 | 2357.626 | 2465.334
53.45 | 3898.242 | 250.0632 | 151.0641 | 114.6112 | 35.022 | 16.3023 | 29.8248 | 201.28 | 0.049128 | 4.4843 | 4.5099 | 414.2245 | 169.9374 | 14.3463 | 14.4879 | 2379.872 | 2410.866
53.4583 | 3901.172 | 249.8942 | 150.9863 | 114.5444 | 35.0204 | 16.3056 | 29.9409 | 201.2341 | 0.048904 | 4.5002 | 4.5162 | 418.5408 | 170.1397 | 14.3581 | 14.5086 | 2363.308 | 2423.416
53.4667 | 3898.828 | 250.0915 | 151.0007 | 114.7842 | 35.0101 | 16.3315 | 30.057 | 201.6488 | 0.047432 | 4.5076 | 4.5069 | 412.2463 | 170.2265 | 14.3223 | 14.5043 | 2364.568 | 2456.97
53.475 | 3898.828 | 249.888 | 151.0416 | 115.1095 | 34.9971 | 16.3309 | 30.0768 | 201.4022 | 0.053933 | 4.5028 | 4.4961 | 405.2949 | 170.2802 | 14.2729 | 14.5076 | 2360.844 | 2448.985
53.4833 | 3902.344 | 249.4785 | 151.0076 | 115.2127 | 34.9886 | 16.3277 | 30.0584 | 201.2673 | 0.049695 | 4.4786 | 4.504 | 419.278 | 170.1576 | 14.3168 | 14.464 | 2373.874 | 2413.045
53.4917 | 3901.758 | 249.7587 | 151.0149 | 115.3988 | 34.9806 | 16.3176 | 30.058 | 201.283 | 0.053494 | 4.5218 | 4.5021 | 418.7766 | 169.731 | 14.2729 | 14.4351 | 2358.077 | 2449.248
53.5 | 3901.172 | 250.4526 | 151.1142 | 115.5056 | 34.9252 | 16.3194 | 30.1332 | 201.2151 | 0.053488 | 4.5136 | 4.5007 | 409.0233 | 169.8568 | 14.3086 | 14.4377 | 2395.38 | 2441.488
53.5084 | 3900 | 249.4319 | 151.0978 | 115.4965 | 34.9542 | 16.3269 | 30.2116 | 201.8122 | 0.054797 | 4.5163 | 4.4968 | 409.4771 | 169.9793 | 14.2933 | 14.4062 | 2364 | 2427.897
53.5167 | 3895.898 | 249.6112 | 151.1027 | 115.1735 | 34.9964 | 16.3388 | 30.3305 | 201.2254 | 0.055205 | 4.481 | 4.4995 | 417.31 | 169.6973 | 14.3453 | 14.4452 | 2358.693 | 2413.476
53.525 | 3898.828 | 250.1387 | 151.1237 | 115.0105 | 35.0371 | 16.3489 | 30.4026 | 202.4879 | 0.048605 | 4.5095 | 4.4839 | 415.6794 | 170.9211 | 14.3405 | 14.4524 | 2347.736 | 2441.653
53.5333 | 3902.344 | 249.5758 | 151.0133 | 114.757 | 35.0226 | 16.3327 | 30.4057 | 201.8874 | 0.049396 | 4.4869 | 4.4941 | 407.0823 | 169.9832 | 14.3492 | 14.4301 | 2350.988 | 2413.48
53.5417 | 3902.93 | 249.6346 | 150.9308 | 114.6333 | 35.0207 | 16.3068 | 30.4435 | 201.9637 | 0.050382 | 4.4842 | 4.4836 | 408.9131 | 170.0041 | 14.3449 | 14.426 | 2354.315 | 2426.366
53.55 | 3900 | 250.0804 | 150.9673 | 114.5512 | 34.993 | 16.267 | 30.4835 | 201.7806 | 0.051638 | 4.5086 | 4.4913 | 410.8887 | 169.9744 | 14.3037 | 14.4421 | 2365.997 | 2461.36
53.5584 | 3900.586 | 249.9354 | 150.8276 | 114.4635 | 34.9502 | 16.2833 | 30.4953 | 201.7951 | 0.054517 | 4.4979 | 4.5015 | 415.4658 | 169.9463 | 14.3537 | 14.4432 | 2359.793 | 2438.425
53.5667 | 3901.172 | 249.3486 | 150.7208 | 114.6268 | 34.9474 | 16.2993 | 30.5148 | 201.812 | 0.051254 | 4.4893 | 4.4968 | 406.0952 | 169.9089 | 14.3698 | 14.4637 | 2360.261 | 2426.381
53.575 | 3899.414 | 249.8061 | 150.779 | 114.9013 | 34.9746 | 16.3165 | 30.5247 | 201.2121 | 0.048948 | 4.4857 | 4.4871 | 406.1563 | 169.978 | 14.2815 | 14.4318 | 2358.491 | 2458.808
53.5833 | 3895.898 | 249.5837 | 150.8045 | 115.2367 | 34.9721 | 16.357 | 30.601 | 201.7256 | 0.05228 | 4.4945 | 4.4933 | 413.9445 | 169.7933 | 14.3681 | 14.4516 | 2381.422 | 2446.82
53.5917 | 3899.414 | 249.6979 | 150.8678 | 115.2992 | 34.9846 | 16.3618 | 30.5937 | 201.6795 | 0.053398 | 4.5077 | 4.5121 | 418.0251 | 169.7684 | 14.3273 | 14.4151 | 2359.554 | 2442.327
53.6 | 3898.828 | 249.5853 | 151.0613 | 115.316 | 35.028 | 16.3241 | 30.6318 | 201.7262 | 0.050103 | 4.4846 | 4.4897 | 406.957 | 169.8606 | 14.3921 | 14.5 | 2355.305 | 2463.054
53.6084 | 3904.688 | 250.2269 | 151.0119 | 115.571 | 34.9882 | 16.2883 | 30.577 | 201.1043 | 0.046254 | 4.5124 | 4.4994 | 404.703 | 169.6277 | 14.3233 | 14.5017 | 2342.902 | 2415.826
53.6167 | 3900.586 | 250.5716 | 151.0733 | 115.2998 | 35.0122 | 16.2672 | 30.5105 | 201.2599 | 0.051654 | 4.4999 | 4.5031 | 409.4262 | 169.6517 | 14.3519 | 14.4222 | 2362.462 | 2443.868
53.625 | 3898.242 | 250.5406 | 151.1883 | 115.1815 | 35.025 | 16.2689 | 30.582 | 200.8464 | 0.048698 | 4.4783 | 4.4861 | 417.0941 | 169.9604 | 14.3307 | 14.4676 | 2382.524 | 2429.221
53.6333 | 3897.07 | 249.6542 | 151.0799 | 114.8786 | 35.0239 | 16.2802 | 30.5022 | 201.1555 | 0.045561 | 4.4871 | 4.5105 | 411.7222 | 169.9433 | 14.3487 | 14.4494 | 2357.062 | 2441.333
53.6417 | 3899.414 | 250.18 | 151.0328 | 114.8367 | 34.9843 | 16.3063 | 30.4364 | 201.5214 | 0.053793 | 4.5069 | 4.5037 | 406.6022 | 170.4513 | 14.3381 | 14.4711 | 2375.554 | 2441.891
53.65 | 3897.656 | 250.398 | 151.0505 | 114.8094 | 34.9879 | 16.2654 | 30.4378 | 201.002 | 0.046399 | 4.5135 | 4.5009 | 410.5046 | 170.0922 | 14.335 | 14.4386 | 2378.608 | 2431.394
53.6583 | 3900.586 | 250.5423 | 151.011 | 114.7946 | 35.0041 | 16.2227 | 30.3133 | 201.3967 | 0.051609 | 4.4958 | 4.5032 | 416.8968 | 170.1748 | 14.3691 | 14.4594 | 2364.106 | 2447.153
53.6667 | 3899.414 | 249.038 | 150.9313 | 114.7468 | 34.9625 | 16.2179 | 30.1535 | 201.3102 | 0.054444 | 4.4908 | 4.5021 | 414.1636 | 169.9507 | 14.3599 | 14.4931 | 2357.448 | 2434.44
53.675 | 3902.344 | 249.6671 | 150.8923 | 114.6411 | 34.974 | 16.2204 | 29.9511 | 201.2284 | 0.049964 | 4.4912 | 4.5064 | 405.4902 | 170.0723 | 14.4275 | 14.5021 | 2355.376 | 2429.245
53.6833 | 3897.07 | 249.6339 | 150.8484 | 114.7512 | 34.9434 | 16.2697 | 29.8147 | 201.3904 | 0.048928 | 4.4911 | 4.4941 | 410.364 | 170.1263 | 14.3332 | 14.459 | 2356.969 | 2450.149
53.6917 | 3898.828 | 250.0716 | 150.8877 | 114.997 | 34.9445 | 16.2905 | 29.6119 | 201.1842 | 0.04884 | 4.4843 | 4.4943 | 417.0098 | 170.1083 | 14.3234 | 14.4069 | 2363.167 | 2426.952
53.7 | 3899.414 | 250.6967 | 150.9982 | 115.1292 | 35.0159 | 16.3028 | 29.607 | 200.8388 | 0.050586 | 4.5101 | 4.5069 | 418.6038 | 169.9434 | 14.3052 | 14.4379 | 2348.612 | 2447.185
53.7084 | 3901.758 | 250.2065 | 150.9306 | 115.3149 | 35.0277 | 16.2625 | 29.4505 | 201.4724 | 0.04863 | 4.4937 | 4.5015 | 407.1171 | 170.1778 | 14.3752 | 14.4749 | 2352.865 | 2461.358
53.7167 | 3902.344 | 250.3266 | 150.9936 | 115.4125 | 35.0637 | 16.2565 | 29.4282 | 201.0044 | 0.047251 | 4.5247 | 4.5114 | 408.3854 | 169.9207 | 14.404 | 14.4871 | 2354.141 | 2444.833
53.725 | 3900 | 249.1566 | 151.1721 | 115.5127 | 35.041 | 16.2394 | 29.3272 | 200.9962 | 0.05636 | 4.509 | 4.5057 | 413.3626 | 170.0056 | 14.3354 | 14.4763 | 2364.73 | 2464.204
53.7333 | 3897.656 | 249.2639 | 151.1933 | 115.2423 | 35.0078 | 16.216 | 29.2795 | 200.7112 | 0.057253 | 4.4907 | 4.4937 | 416.2506 | 169.7713 | 14.3019 | 14.4913 | 2363.928 | 2451.24
53.7417 | 3900 | 250.137 | 151.1525 | 115.0535 | 35.0231 | 16.2308 | 29.18 | 201.2773 | 0.04782 | 4.5124 | 4.5073 | 412.0609 | 169.9786 | 14.2859 | 14.4381 | 2368.904 | 2431.842
53.75 | 3904.102 | 250.1713 | 151.1437 | 114.9273 | 34.9407 | 16.2539 | 29.0723 | 200.8598 | 0.04701 | 4.5169 | 4.5047 | 405.0072 | 169.9254 | 14.3305 | 14.4296 | 2376.223 | 2419.233
53.7584 | 3898.242 | 250.5779 | 151.0709 | 114.8297 | 34.9582 | 16.2891 | 29.0351 | 200.9043 | 0.046941 | 4.5192 | 4.5095 | 408.4239 | 170.0191 | 14.3408 | 14.4681 | 2351.088 | 2427.225
53.7667 | 3900 | 250.2176 | 150.9812 | 114.7446 | 34.9634 | 16.2951 | 29.1177 | 201.1608 | 0.04874 | 4.5049 | 4.5035 | 417.4389 | 169.9839 | 14.321 | 14.476 | 2371.875 | 2458.227
53.775 | 3901.758 | 250.478 | 150.9373 | 114.6647 | 34.9677 | 16.2962 | 29.183 | 201.2902 | 0.046203 | 4.5177 | 4.5159 | 413.6761 | 170.1994 | 14.4062 | 14.4768 | 2354.43 | 2442.187
53.7833 | 3898.828 | 250.2064 | 150.9139 | 114.604 | 34.9405 | 16.2967 | 29.2734 | 201.8907 | 0.048478 | 4.5083 | 4.5061 | 405.4301 | 170.3623 | 14.4169 | 14.4806 | 2374.398 | 2468.864
53.7917 | 3901.758 | 250.0541 | 150.874 | 114.5385 | 35.0026 | 16.2794 | 29.3542 | 201.2529 | 0.052117 | 4.5096 | 4.5036 | 405.8919 | 169.8047 | 14.3652 | 14.4521 | 2344.992 | 2431.829
53.8 | 3903.516 | 250.3361 | 150.7628 | 114.5649 | 34.9781 | 16.2873 | 29.4866 | 201.4535 | 0.049464 | 4.4825 | 4.5064 | 418.3214 | 170.2062 | 14.3835 | 14.5065 | 2371.019 | 2433.235
53.8083 | 3899.414 | 249.8158 | 150.8259 | 115.0214 | 34.988 | 16.2785 | 29.5308 | 201.4067 | 0.05541 | 4.4993 | 4.491 | 416.1547 | 170.0791 | 14.3894 | 14.4772 | 2369.276 | 2431.998
53.8167 | 3901.172 | 249.8836 | 150.8744 | 115.4918 | 35.0144 | 16.2723 | 29.7263 | 201.1158 | 0.050144 | 4.4886 | 4.4939 | 407.2095 | 169.6633 | 14.351 | 14.4438 | 2365.72 | 2453.45
53.825 | 3900.586 | 249.8523 | 150.9736 | 115.8701 | 35.0545 | 16.2838 | 29.8489 | 200.851 | 0.049815 | 4.493 | 4.4643 | 407.9164 | 169.9452 | 14.326 | 14.4884 | 2381.293 | 2426.722
53.8333 | 3903.516 | 250.356 | 151.0432 | 115.4696 | 35.0186 | 16.2888 | 29.9107 | 200.9351 | 0.047659 | 4.5086 | 4.5059 | 418.1466 | 169.9753 | 14.4178 | 14.535 | 2367.428 | 2438.567
53.8417 | 3899.414 | 249.598 | 151.0818 | 115.1345 | 35.0245 | 16.2952 | 29.9278 | 201.1498 | 0.048315 | 4.483 | 4.4847 | 414.97 | 169.9524 | 14.2953 | 14.5157 | 2345.744 | 2417.48
53.85 | 3900 | 249.6433 | 151.1109 | 114.7663 | 35.0361 | 16.301 | 30.0664 | 201.4727 | 0.049736 | 4.4968 | 4.5076 | 405.5018 | 170.0007 | 14.4171 | 14.4874 | 2346.21 | 2447.182
53.8583 | 3902.344 | 250.2372 | 151.0171 | 114.4487 | 35.01 | 16.3357 | 30.1314 | 201.4296 | 0.048796 | 4.514 | 4.5094 | 408.6199 | 169.7676 | 14.3684 | 14.5056 | 2351.567 | 2423.221
53.8667 | 3897.656 | 249.673 | 150.9505 | 114.4413 | 35.0142 | 16.362 | 30.2363 | 201.3027 | 0.05444 | 4.4897 | 4.5047 | 418.8258 | 169.8853 | 14.3553 | 14.4893 | 2357.955 | 2436.392
53.875 | 3898.828 | 250.0872 | 150.9246 | 114.3477 | 34.9674 | 16.3341 | 30.3116 | 201.9277 | 0.048656 | 4.5136 | 4.5089 | 419.2147 | 170.6195 | 14.2917 | 14.4745 | 2363.598 | 2447.729
53.8834 | 3900.586 | 250.408 | 150.8899 | 114.7643 | 34.9799 | 16.3017 | 30.3023 | 201.3921 | 0.051845 | 4.5091 | 4.5045 | 406.5759 | 169.9377 | 14.2938 | 14.4678 | 2363.679 | 2452.826
53.8917 | 3895.898 | 250.0302 | 150.931 | 115.0495 | 34.9943 | 16.294 | 30.3831 | 202.3495 | 0.05288 | 4.5019 | 4.4984 | 407.3145 | 170.5366 | 14.3184 | 14.5409 | 2383.627 | 2455.175
53.9 | 3898.828 | 250.2202 | 150.9663 | 115.0687 | 34.9641 | 16.3178 | 30.3707 | 201.7227 | 0.047252 | 4.4795 | 4.4959 | 414.1725 | 169.7589 | 14.3391 | 14.4535 | 2368.583 | 2465.764
53.9083 | 3900.586 | 250.1392 | 150.9897 | 115.0415 | 34.9914 | 16.335 | 30.488 | 201.432 | 0.050316 | 4.4988 | 4.5072 | 418.2414 | 169.899 | 14.3015 | 14.4878 | 2355.854 | 2433.326
53.9167 | 3901.758 | 249.9514 | 151.0913 | 115.2805 | 35.0216 | 16.3578 | 30.496 | 201.5101 | 0.05239 | 4.494 | 4.4962 | 407.3076 | 169.7639 | 14.2411 | 14.4319 | 2356.881 | 2426.008
53.925 | 3902.344 | 249.8105 | 151.1145 | 115.399 | 34.9841 | 16.3576 | 30.4371 | 201.6339 | 0.050591 | 4.5087 | 4.5028 | 410.7018 | 169.9037 | 14.3362 | 14.4575 | 2343.743 | 2409.35
53.9334 | 3898.828 | 249.8613 | 151.1258 | 115.2926 | 34.9838 | 16.3509 | 30.4812 | 202.5642 | 0.049745 | 4.4898 | 4.4856 | 418.8297 | 170.641 | 14.3618 | 14.4769 | 2380.162 | 2452.829
53.9417 | 3900.586 | 250.2259 | 151.2074 | 115.3123 | 34.9926 | 16.3509 | 30.5078 | 201.2091 | 0.046899 | 4.5079 | 4.5124 | 416.2111 | 169.8473 | 14.3009 | 14.4689 | 2375.167 | 2426.175
53.95 | 3900.586 | 250.4732 | 151.1635 | 115.0379 | 34.9809 | 16.348 | 30.5574 | 201.8175 | 0.049365 | 4.5234 | 4.4891 | 404.0652 | 170.0561 | 14.3358 | 14.4491 | 2357.806 | 2442.826
53.9583 | 3900 | 249.4324 | 151.1395 | 114.9109 | 34.9677 | 16.3318 | 30.5351 | 201.3364 | 0.051308 | 4.4856 | 4.4881 | 409.4487 | 169.8576 | 14.3079 | 14.5144 | 2374.884 | 2413.292
53.9667 | 3900.586 | 249.9906 | 151.0124 | 114.7262 | 34.9772 | 16.3157 | 30.5063 | 201.5921 | 0.05234 | 4.487 | 4.4966 | 416.4977 | 169.6138 | 14.3111 | 14.4881 | 2363.409 | 2466.424
53.975 | 3900.586 | 249.8762 | 151.0402 | 114.6497 | 35.0048 | 16.33 | 30.5541 | 201.4874 | 0.0487 | 4.4972 | 4.5053 | 416.2561 | 169.9154 | 14.3041 | 14.4496 | 2370.688 | 2460.268
53.9834 | 3899.414 | 250.1677 | 150.8879 | 114.5047 | 35.0064 | 16.3178 | 30.5103 | 202.496 | 0.05003 | 4.4749 | 4.4973 | 403.5175 | 170.8171 | 14.3796 | 14.4846 | 2345.462 | 2432.769
53.9917 | 3897.07 | 250.3075 | 150.8986 | 114.528 | 35.0005 | 16.3012 | 30.5052 | 201.58 | 0.048857 | 4.4895 | 4.4893 | 408.0568 | 169.8906 | 14.4068 | 14.4833 | 2349.843 | 2443.458
54 | 3901.758 | 249.7879 | 150.8446 | 114.5246 | 35.0105 | 16.3082 | 30.5188 | 201.4046 | 0.051752 | 4.483 | 4.4966 | 419.2501 | 169.901 | 14.3349 | 14.4696 | 2343.349 | 2435.604
54.0083 | 3900.586 | 250.2819 | 150.8304 | 114.7328 | 35.019 | 16.2924 | 30.3491 | 201.6536 | 0.052159 | 4.5119 | 4.4908 | 414.6375 | 170.097 | 14.4141 | 14.4821 | 2340.272 | 2426.529
54.0167 | 3901.758 | 250.4645 | 150.8435 | 115.0112 | 34.979 | 16.2744 | 30.2765 | 201.6217 | 0.050219 | 4.5116 | 4.5052 | 407.7282 | 170.0994 | 14.3136 | 14.4682 | 2376.481 | 2425.586
54.025 | 3899.414 | 249.3748 | 150.9398 | 115.2719 | 35.026 | 16.2644 | 30.2786 | 201.3459 | 0.04799 | 4.4876 | 4.4924 | 408.8015 | 170.1289 | 14.3684 | 14.4683 | 2366.06 | 2410.672
54.0333 | 3901.172 | 249.6851 | 150.9469 | 115.4126 | 35.0427 | 16.2505 | 30.163 | 201.4427 | 0.051755 | 4.526 | 4.504 | 417.9522 | 170.0693 | 14.3595 | 14.4791 | 2337.802 | 2446.899
54.0417 | 3900 | 249.9648 | 151.0551 | 115.4753 | 34.9909 | 16.2661 | 30.0594 | 202.6751 | 0.051132 | 4.5044 | 4.4942 | 417.2744 | 171.3382 | 14.3098 | 14.4525 | 2374.021 | 2432.268
54.05 | 3900.586 | 249.3594 | 151.0558 | 115.4617 | 35.0088 | 16.2928 | 29.9203 | 201.5847 | 0.053437 | 4.5091 | 4.5182 | 406.2156 | 170.0447 | 14.3755 | 14.4687 | 2359.255 | 2420.744
54.0583 | 3897.656 | 249.428 | 151.1257 | 115.5237 | 35.0094 | 16.297 | 29.784 | 201.5641 | 0.050773 | 4.4873 | 4.5011 | 407.4061 | 169.9186 | 14.4 | 14.5079 | 2354.781 | 2437.049
54.0667 | 3899.414 | 249.8647 | 151.1933 | 115.2331 | 35.0115 | 16.29 | 29.709 | 201.438 | 0.050161 | 4.4969 | 4.5015 | 418.3557 | 169.8857 | 14.3086 | 14.4617 | 2336.23 | 2411.92
54.075 | 3901.172 | 250.4597 | 151.1224 | 114.9744 | 35.0192 | 16.2919 | 29.5432 | 202.4462 | 0.048293 | 4.5014 | 4.4994 | 415.1404 | 171.0911 | 14.3376 | 14.4666 | 2339.011 | 2438.086
54.0834 | 3897.07 | 249.9356 | 151.0528 | 114.6904 | 34.9917 | 16.2939 | 29.5011 | 201.6852 | 0.048189 | 4.4936 | 4.505 | 407.6142 | 170.2588 | 14.3372 | 14.4873 | 2372.16 | 2422.065
54.0917 | 3901.172 | 249.9197 | 150.9344 | 114.1756 | 34.9832 | 16.3084 | 29.427 | 202.1642 | 0.048607 | 4.5031 | 4.5009 | 409.7841 | 170.0646 | 14.2823 | 14.4236 | 2340.327 | 2444.267
54.1 | 3901.758 | 250.7545 | 150.8775 | 114.3152 | 34.9981 | 16.2876 | 29.3062 | 201.5711 | 0.047819 | 4.4992 | 4.5146 | 418.7939 | 170.0268 | 14.2667 | 14.5225 | 2359.778 | 2430.57
54.1083 | 3901.758 | 249.3937 | 150.8951 | 114.5029 | 34.9965 | 16.2767 | 29.2461 | 201.8276 | 0.050624 | 4.502 | 4.5075 | 417.7087 | 169.8471 | 14.2845 | 14.4513 | 2363.58 | 2430.348
54.1167 | 3903.516 | 249.1904 | 150.8333 | 114.8747 | 35.0109 | 16.2711 | 29.1912 | 201.8484 | 0.051038 | 4.4881 | 4.4943 | 404.4054 | 169.9318 | 14.2682 | 14.4193 | 2347.698 | 2411.885
54.125 | 3900 | 250.506 | 150.8756 | 115.095 | 35.0082 | 16.2937 | 29.1906 | 201.556 | 0.047211 | 4.5182 | 4.5041 | 404.9321 | 169.9025 | 14.3757 | 14.552 | 2376.32 | 2454.625
54.1334 | 3900 | 249.871 | 150.8999 | 115.2929 | 35.0376 | 16.2959 | 29.2132 | 201.4533 | 0.049283 | 4.4934 | 4.4968 | 419.1913 | 169.9182 | 14.2998 | 14.4238 | 2338.118 | 2461.313
54.1417 | 3899.414 | 249.6263 | 150.9197 | 115.4333 | 35.0188 | 16.2951 | 29.2464 | 201.5641 | 0.051017 | 4.4922 | 4.4975 | 419.792 | 169.9117 | 14.422 | 14.4923 | 2330.356 | 2437.326
54.15 | 3902.93 | 249.9264 | 150.9662 | 115.4623 | 34.9723 | 16.2784 | 29.308 | 201.5006 | 0.052689 | 4.489 | 4.5192 | 404.9976 | 169.7827 | 14.306 | 14.4302 | 2365.518 | 2443.911
54.1583 | 3896.484 | 250.7075 | 151.0687 | 115.2274 | 34.9875 | 16.3081 | 29.4112 | 201.7139 | 0.047316 | 4.518 | 4.5077 | 407.6479 | 170.0008 | 14.304 | 14.4629 | 2388.499 | 2460.177
54.1667 | 3901.172 | 250.1772 | 151.0632 | 115.3036 | 35.0067 | 16.3282 | 29.5194 | 201.4801 | 0.048564 | 4.5015 | 4.5064 | 414.0575 | 169.8351 | 14.307 | 14.4357 | 2365.646 | 2417.493
54.175 | 3900.586 | 249.3083 | 151.1148 | 114.9192 | 35.0006 | 16.3369 | 29.6342 | 201.4242 | 0.048587 | 4.5131 | 4.5016 | 418.4961 | 169.7839 | 14.2756 | 14.4494 | 2346.708 | 2409.93
54.1833 | 3901.172 | 250.3998 | 151.0848 | 114.9339 | 35.0309 | 16.3289 | 29.748 | 202.299 | 0.047048 | 4.5245 | 4.5032 | 408.8029 | 169.9807 | 14.305 | 14.4505 | 2353.911 | 2433.742
54.1917 | 3899.414 | 249.1539 | 151.0917 | 114.8112 | 35.0069 | 16.3246 | 29.7978 | 201.3375 | 0.049494 | 4.5064 | 4.5027 | 405.561 | 169.8433 | 14.3253 | 14.4617 | 2330.939 | 2440.126
54.2 | 3904.102 | 250.2363 | 151.011 | 114.5874 | 35.0118 | 16.3285 | 29.8465 | 201.4943 | 0.047098 | 4.4808 | 4.4881 | 410.5369 | 169.9089 | 14.274 | 14.4749 | 2348.285 | 2437.238
54.2083 | 3900.586 | 250.2957 | 151.0324 | 114.5734 | 34.9778 | 16.309 | 29.9168 | 201.223 | 0.052427 | 4.4763 | 4.4893 | 418.8604 | 169.7337 | 14.3418 | 14.5247 | 2352.908 | 2425.803
54.2167 | 3901.758 | 249.5044 | 150.986 | 114.5663 | 34.9953 | 16.2824 | 30.0228 | 201.3973 | 0.049377 | 4.4714 | 4.5018 | 412.3369 | 169.9277 | 14.2695 | 14.4743 | 2350.421 | 2424.727
54.225 | 3899.414 | 250.2508 | 150.9629 | 114.4802 | 34.9891 | 16.2821 | 30.0466 | 201.5181 | 0.046698 | 4.497 | 4.5014 | 404.1473 | 170.0448 | 14.3428 | 14.4759 | 2351.032 | 2418.639
54.2334 | 3900.586 | 249.9965 | 150.909 | 114.8799 | 34.9922 | 16.3104 | 30.128 | 201.3373 | 0.048111 | 4.485 | 4.4923 | 413.4831 | 169.8365 | 14.3503 | 14.4325 | 2378.465 | 2431.965
54.2417 | 3898.242 | 250.002 | 150.9538 | 115.0197 | 35.0151 | 16.3431 | 30.182 | 201.469 | 0.050886 | 4.5242 | 4.509 | 417.9811 | 170.1901 | 14.3782 | 14.5305 | 2374.073 | 2434.818
54.25 | 3898.828 | 250.0011 | 151.0008 | 115.2689 | 35.0367 | 16.3517 | 30.288 | 201.2304 | 0.051025 | 4.5037 | 4.4966 | 406.7466 | 169.8825 | 14.4021 | 14.4466 | 2342.841 | 2427.299
54.2583 | 3899.414 | 250.1246 | 151.0078 | 115.296 | 35.0177 | 16.3299 | 30.2755 | 201.4212 | 0.053054 | 4.5171 | 4.5057 | 403.8747 | 169.915 | 14.4387 | 14.492 | 2352.869 | 2439.686
54.2667 | 3898.828 | 249.5335 | 151.0583 | 115.4433 | 35.0012 | 16.3493 | 30.3505 | 201.4023 | 0.048169 | 4.4967 | 4.4972 | 414.1815 | 170.186 | 14.3782 | 14.5132 | 2340.648 | 2422.823
54.275 | 3902.93 | 250.6418 | 151.0924 | 115.3077 | 35.0009 | 16.3352 | 30.3726 | 200.9469 | 0.048084 | 4.5233 | 4.5052 | 419.5486 | 169.738 | 14.3222 | 14.4295 | 2375.419 | 2432.639
54.2833 | 3900 | 250.134 | 151.1718 | 115.0994 | 35.0296 | 16.3412 | 30.4603 | 200.7988 | 0.050759 | 4.5052 | 4.4991 | 415.4666 | 169.8988 | 14.3297 | 14.4528 | 2371.354 | 2440.922
54.2917 | 3901.758 | 250.1405 | 151.1446 | 114.8901 | 35.0676 | 16.3392 | 30.5355 | 201.3371 | 0.04839 | 4.5131 | 4.5187 | 405.5962 | 169.933 | 14.3199 | 14.4868 | 2352.989 | 2427.094
54.3 | 3901.758 | 250.1382 | 151.1641 | 114.6729 | 35.0653 | 16.3509 | 30.4543 | 201.8074 | 0.048894 | 4.5111 | 4.4863 | 413.634 | 170.2147 | 14.2532 | 14.4659 | 2363.702 | 2459.121
54.3084 | 3899.414 | 250.1154 | 150.9856 | 114.6204 | 34.9815 | 16.3754 | 30.4197 | 201.2234 | 0.050302 | 4.4828 | 4.487 | 417.3258 | 170.0418 | 14.3372 | 14.4877 | 2353.403 | 2426.464
54.3167 | 3900 | 249.7498 | 150.9579 | 114.5635 | 34.9667 | 16.4032 | 30.446 | 202.1615 | 0.048267 | 4.4954 | 4.494 | 410.9099 | 169.9935 | 14.2172 | 14.4629 | 2325.305 | 2433.961
54.325 | 3900 | 250.1851 | 150.9225 | 114.4746 | 34.9616 | 16.3977 | 30.509 | 201.6579 | 0.05309 | 4.503 | 4.5228 | 405.0916 | 170.0617 | 14.2972 | 14.4818 | 2343.204 | 2445.201
54.3333 | 3899.414 | 250.0128 | 150.8439 | 114.644 | 34.9344 | 16.3182 | 30.6276 | 201.6306 | 0.051564 | 4.5034 | 4.4974 | 411.6238 | 169.9303 | 14.3199 | 14.4914 | 2348.664 | 2435.513
54.3417 | 3900 | 249.3246 | 150.8263 | 114.8331 | 34.9817 | 16.2431 | 30.5099 | 201.5297 | 0.055826 | 4.4981 | 4.4976 | 417.2318 | 169.9554 | 14.2617 | 14.4552 | 2376.608 | 2410.525
54.35 | 3901.758 | 250.1609 | 150.8939 | 115.1353 | 35.0006 | 16.2198 | 30.673 | 201.2132 | 0.052541 | 4.4764 | 4.5072 | 411.7008 | 169.7277 | 14.3303 | 14.5093 | 2373.929 | 2423.785
54.3584 | 3897.07 | 249.9652 | 150.9829 | 115.2209 | 35.0197 | 16.2521 | 30.7028 | 201.6853 | 0.049701 | 4.4995 | 4.5035 | 405.1856 | 170.1333 | 14.3073 | 14.4774 | 2360.125 | 2415.933
54.3667 | 3907.617 | 250.197 | 150.9644 | 115.3263 | 35.0383 | 16.3296 | 30.587 | 201.4212 | 0.047964 | 4.5163 | 4.5025 | 414.4616 | 170.0276 | 14.2757 | 14.4771 | 2350.081 | 2441.844
54.375 | 3900 | 250.5571 | 151.0648 | 115.4519 | 35.0302 | 16.3816 | 30.5512 | 201.5826 | 0.05059 | 4.5255 | 4.521 | 418.2717 | 169.8948 | 14.2717 | 14.4783 | 2338.657 | 2422.001
54.3833 | 3898.828 | 249.9248 | 151.0635 | 115.4908 | 35.0235 | 16.3631 | 30.4925 | 201.7346 | 0.050818 | 4.5134 | 4.5021 | 407.6286 | 170.2387 | 14.3192 | 14.4473 | 2364.171 | 2397.331
54.3917 | 3904.102 | 250.1055 | 151.1212 | 115.5405 | 35.0293 | 16.3012 | 30.446 | 201.5211 | 0.0533 | 4.5133 | 4.49 | 406.9186 | 170.1322 | 14.2718 | 14.441 | 2387.402 | 2418.505
54.4 | 3898.828 | 250.8906 | 151.1183 | 115.1387 | 35.0018 | 16.2398 | 30.3654 | 201.133 | 0.045402 | 4.5177 | 4.5154 | 408.0321 | 169.9671 | 14.277 | 14.4884 | 2357.772 | 2451.515
54.4083 | 3900 | 249.7902 | 151.1035 | 114.9793 | 35.0028 | 16.2122 | 30.2698 | 201.5047 | 0.052532 | 4.5207 | 4.518 | 415.8564 | 169.8483 | 14.3107 | 14.5057 | 2355.26 | 2454.51
54.4167 | 3898.828 | 250.1743 | 151.1601 | 114.8551 | 35.0198 | 16.2261 | 30.1475 | 201.5054 | 0.04754 | 4.4852 | 4.502 | 409.67 | 170.0281 | 14.3498 | 14.4536 | 2357.629 | 2430.05
54.425 | 3900 | 249.8504 | 151.1418 | 114.786 | 34.9992 | 16.2759 | 29.9967 | 201.4628 | 0.049816 | 4.4872 | 4.4977 | 409.2696 | 169.9148 | 14.3427 | 14.4351 | 2384.629 | 2407.849
54.4333 | 3904.102 | 249.8448 | 151.0358 | 114.7081 | 34.9682 | 16.3324 | 29.8245 | 201.36 | 0.047826 | 4.4956 | 4.5039 | 414.1261 | 169.8935 | 14.4041 | 14.4795 | 2355.199 | 2431.519
54.4417 | 3900.586 | 250.5866 | 151.0112 | 114.6437 | 35.009 | 16.3476 | 29.6341 | 201.6762 | 0.048215 | 4.5075 | 4.4944 | 417.3255 | 170.0039 | 14.297 | 14.4459 | 2357.602 | 2444.902
54.45 | 3899.414 | 250.6814 | 150.9667 | 114.8114 | 35.0134 | 16.3457 | 29.4415 | 201.5914 | 0.051562 | 4.5168 | 4.4973 | 413.8785 | 169.95 | 14.2606 | 14.4748 | 2368.063 | 2447.419
54.4584 | 3899.414 | 249.8826 | 150.9869 | 115.0434 | 35.0318 | 16.2933 | 29.37 | 202.0309 | 0.054011 | 4.4929 | 4.5016 | 407.9822 | 171.0757 | 14.2973 | 14.47 | 2375.819 | 2465.842
54.4667 | 3898.828 | 249.6953 | 150.9836 | 115.3032 | 35.0169 | 16.2725 | 29.191 | 201.7547 | 0.046524 | 4.4879 | 4.4878 | 409.3706 | 169.9382 | 14.3064 | 14.4582 | 2363.067 | 2451.347
54.475 | 3904.688 | 249.6996 | 151.0269 | 115.5189 | 35.0028 | 16.226 | 29.1672 | 201.2869 | 0.051257 | 4.4992 | 4.4907 | 417.4308 | 169.7802 | 14.2666 | 14.4734 | 2364.645 | 2457.304
54.4833 | 3902.344 | 249.5892 | 151.0671 | 115.5385 | 34.9585 | 16.2332 | 29.1687 | 201.1264 | 0.052521 | 4.4874 | 4.4896 | 412.6907 | 169.7856 | 14.3131 | 14.4413 | 2360.801 | 2417.641
54.4917 | 3894.727 | 250.7484 | 151.005 | 114.7585 | 34.9916 | 16.2811 | 29.0719 | 203.0132 | 0.054252 | 4.4975 | 4.4916 | 412.0216 | 171.2433 | 14.2305 | 14.462 | 2345.078 | 2453.176
54.5 | 3902.344 | 250.3254 | 151.0213 | 114.857 | 34.9804 | 16.2945 | 29.0391 | 201.4295 | 0.050552 | 4.5239 | 4.5005 | 407.8036 | 169.8734 | 14.3073 | 14.4378 | 2362.337 | 2428.467
54.5084 | 3902.344 | 249.9359 | 150.93 | 114.7064 | 34.9988 | 16.3008 | 29.0431 | 201.6116 | 0.0481 | 4.5103 | 4.5051 | 418.6286 | 169.8243 | 14.3212 | 14.4152 | 2350.766 | 2426.293
54.5167 | 3900 | 249.9084 | 150.8637 | 114.6232 | 35.0002 | 16.346 | 29.1147 | 201.9191 | 0.050507 | 4.5069 | 4.5042 | 416.8845 | 169.9559 | 14.3025 | 14.4564 | 2365.344 | 2409.17
54.525 | 3903.516 | 249.9197 | 150.8614 | 114.558 | 34.9519 | 16.334 | 29.2621 | 202.8673 | 0.04879 | 4.5058 | 4.5013 | 410.4326 | 171.1268 | 14.3344 | 14.4386 | 2366.61 | 2391.692
54.5333 | 3904.688 | 249.669 | 150.7891 | 115.0421 | 34.9323 | 16.2833 | 29.3118 | 201.6093 | 0.049031 | 4.502 | 4.4855 | 408.7555 | 170.2568 | 14.3412 | 14.5142 | 2363.915 | 2397.653
54.5417 | 3898.828 | 250.6193 | 150.8444 | 115.4458 | 34.9551 | 16.2307 | 29.3466 | 201.4039 | 0.052465 | 4.5106 | 4.5083 | 417.0766 | 169.8588 | 14.3558 | 14.4517 | 2397.931 | 2415.444
54.55 | 3898.242 | 249.6188 | 150.8779 | 115.6345 | 34.9402 | 16.2328 | 29.4033 | 201.134 | 0.052104 | 4.4992 | 4.5034 | 419.44 | 169.7477 | 14.322 | 14.4346 | 2346.869 | 2426.135
54.5583 | 3898.242 | 250.3578 | 151.0003 | 115.288 | 34.9293 | 16.222 | 29.5894 | 201.4001 | 0.050985 | 4.5118 | 4.5153 | 407.9803 | 169.6698 | 14.3955 | 14.4855 | 2366.881 | 2429.775
54.5667 | 3902.344 | 249.9041 | 151.0601 | 115.1658 | 34.9634 | 16.2243 | 29.6766 | 201.3008 | 0.048276 | 4.5006 | 4.5025 | 410.386 | 169.8242 | 14.3895 | 14.497 | 2340.502 | 2416.658
54.575 | 3898.828 | 249.8072 | 151.0553 | 115.0111 | 35.0291 | 16.229 | 29.6993 | 201.5876 | 0.051628 | 4.5101 | 4.4983 | 414.2381 | 169.8222 | 14.3398 | 14.4605 | 2371.073 | 2402.128
54.5833 | 3897.656 | 250.0965 | 150.99 | 114.8718 | 35.0067 | 16.2517 | 29.7218 | 201.2572 | 0.048516 | 4.494 | 4.4905 | 419.5932 | 169.9424 | 14.3796 | 14.5049 | 2355.792 | 2427.828
54.5917 | 3898.242 | 249.9942 | 150.9876 | 114.6794 | 35.0272 | 16.2727 | 29.8184 | 202.2819 | 0.050193 | 4.4972 | 4.5053 | 410.396 | 170.7218 | 14.4321 | 14.5239 | 2386.215 | 2457.275
54.6 | 3900.586 | 249.5644 | 150.9482 | 114.5826 | 35.0345 | 16.2957 | 29.9232 | 201.4476 | 0.048957 | 4.4888 | 4.4938 | 407.5827 | 169.7807 | 14.3458 | 14.5185 | 2369.872 | 2426.987
54.6084 | 3901.172 | 249.3554 | 150.9329 | 114.5434 | 35.0445 | 16.3539 | 29.9622 | 201.4153 | 0.049594 | 4.5048 | 4.4897 | 412.778 | 169.8259 | 14.383 | 14.5023 | 2349.676 | 2431.718
54.6167 | 3901.758 | 250.1707 | 150.9381 | 114.4534 | 35.0284 | 16.396 | 30.0552 | 201.6124 | 0.051424 | 4.506 | 4.5061 | 417.7187 | 170.4745 | 14.3421 | 14.4288 | 2371.216 | 2426.058
54.625 | 3900.586 | 249.6252 | 150.9069 | 114.2618 | 35.0179 | 16.3269 | 30.1295 | 201.9046 | 0.052883 | 4.4801 | 4.4888 | 409.8055 | 170.2942 | 14.3768 | 14.4764 | 2353.315 | 2441.195
54.6333 | 3898.828 | 249.5845 | 150.8797 | 115.5861 | 35.0314 | 16.2612 | 30.101 | 201.7315 | 0.056503 | 4.4684 | 4.4926 | 406.4857 | 170.0643 | 14.3042 | 14.4162 | 2348.808 | 2452.495
54.6417 | 3901.172 | 249.7878 | 151.0803 | 115.9848 | 35.019 | 16.2032 | 30.0976 | 201.1278 | 0.050154 | 4.4973 | 4.5012 | 410.3197 | 169.6939 | 14.3832 | 14.5074 | 2373.303 | 2487.844
54.65 | 3901.172 | 249.6094 | 151.1871 | 115.5771 | 35.0069 | 16.2165 | 30.1515 | 200.6544 | 0.050934 | 4.5153 | 4.5198 | 418.5844 | 170.1334 | 14.402 | 14.4584 | 2357.897 | 2415.646
54.6583 | 3897.07 | 249.9291 | 151.2037 | 115.1353 | 35.047 | 16.3017 | 30.3126 | 201.209 | 0.050866 | 4.4944 | 4.4897 | 412.4158 | 169.9945 | 14.335 | 14.4656 | 2365.715 | 2436.667
54.6667 | 3899.414 | 249.7788 | 151.0766 | 114.8529 | 35.027 | 16.3547 | 30.3008 | 201.1767 | 0.049358 | 4.4904 | 4.4871 | 408.8084 | 169.984 | 14.3598 | 14.4375 | 2385.991 | 2440.935
54.675 | 3897.07 | 249.9756 | 151.1326 | 114.6135 | 35.0331 | 16.3584 | 30.3472 | 201.3925 | 0.045368 | 4.516 | 4.5129 | 405.87 | 170.3911 | 14.403 | 14.4672 | 2365.284 | 2436.266
54.6834 | 3897.07 | 250.1441 | 151.0803 | 114.4771 | 35.0591 | 16.3392 | 30.4058 | 201.1319 | 0.044913 | 4.5017 | 4.5076 | 415.8495 | 169.9636 | 14.3742 | 14.4818 | 2346.473 | 2429.428
54.6917 | 3901.172 | 249.7603 | 151.0008 | 114.3883 | 35.0372 | 16.2734 | 30.4536 | 201.1616 | 0.04311 | 4.4988 | 4.5152 | 412.2271 | 169.8234 | 14.3723 | 14.4627 | 2369.71 | 2413.39
54.7 | 3897.656 | 249.7339 | 151.0103 | 114.6871 | 35.0179 | 16.2442 | 30.539 | 201.6389 | 0.051062 | 4.4939 | 4.4926 | 406.8048 | 170.3361 | 14.4069 | 14.5069 | 2348.63 | 2428.02
54.7083 | 3898.242 | 250.2277 | 151.0244 | 114.9058 | 34.9785 | 16.2636 | 30.5932 | 201.3992 | 0.044113 | 4.4995 | 4.4956 | 411.6281 | 170.0877 | 14.3511 | 14.4995 | 2352.095 | 2454.764
54.7167 | 3902.344 | 249.6832 | 151.0097 | 115.087 | 35.0001 | 16.308 | 30.5155 | 201.2913 | 0.049639 | 4.51 | 4.5107 | 418.3904 | 169.8634 | 14.2777 | 14.4205 | 2374.154 | 2391.606
54.725 | 3897.656 | 250.4756 | 151.0553 | 115.2435 | 34.9455 | 16.3498 | 30.587 | 201.0926 | 0.050961 | 4.5019 | 4.4951 | 417.8405 | 169.8654 | 14.3541 | 14.4661 | 2346.188 | 2417.276
54.7334 | 3901.758 | 250.4744 | 151.1394 | 115.3347 | 34.9815 | 16.3322 | 30.5477 | 201.0939 | 0.046594 | 4.4945 | 4.4887 | 403.8027 | 169.9548 | 14.2872 | 14.4379 | 2371.406 | 2420.159
54.7417 | 3895.313 | 249.0767 | 151.1312 | 115.4216 | 34.927 | 16.3172 | 30.5205 | 202.2153 | 0.051676 | 4.4695 | 4.4908 | 411.6523 | 170.6527 | 14.2803 | 14.461 | 2340.513 | 2426.581
54.75 | 3898.828 | 250.1374 | 151.112 | 115.4663 | 34.9459 | 16.2851 | 30.5542 | 201.1717 | 0.045778 | 4.4917 | 4.4865 | 418.4555 | 170.0927 | 14.2952 | 14.4431 | 2379.933 | 2414.471
54.7583 | 3898.242 | 249.8805 | 151.1472 | 115.4054 | 34.9775 | 16.2501 | 30.5355 | 201.0473 | 0.051128 | 4.4933 | 4.4919 | 412.7628 | 169.927 | 14.2855 | 14.3995 | 2364.977 | 2438.48
54.7667 | 3900.586 | 250.4833 | 151.0867 | 115.276 | 34.9978 | 16.2341 | 30.4771 | 201.2208 | 0.047532 | 4.5196 | 4.5236 | 408.4313 | 169.9464 | 14.3618 | 14.5007 | 2379.536 | 2463.881
54.775 | 3900 | 250.0729 | 151.1083 | 114.9657 | 34.9821 | 16.2777 | 30.477 | 201.1038 | 0.051743 | 4.5022 | 4.5131 | 410.6117 | 169.6943 | 14.2906 | 14.4554 | 2357.267 | 2438.519
54.7833 | 3905.273 | 248.7393 | 150.9369 | 114.7384 | 34.9556 | 16.3048 | 30.4308 | 201.5021 | 0.047857 | 4.4872 | 4.5115 | 418.1634 | 169.8152 | 14.302 | 14.4797 | 2346.942 | 2430.935
54.7917 | 3899.414 | 251.0204 | 150.9411 | 114.6315 | 35.0118 | 16.3212 | 30.383 | 201.2231 | 0.049928 | 4.5325 | 4.5155 | 416.4886 | 169.9948 | 14.3329 | 14.4799 | 2353.156 | 2479.713
54.8 | 3898.828 | 250.1035 | 150.8692 | 114.462 | 34.9929 | 16.3095 | 30.2603 | 201.1182 | 0.046999 | 4.5108 | 4.4957 | 409.2869 | 170.066 | 14.3447 | 14.5181 | 2361.314 | 2406.315
54.8083 | 3901.172 | 249.6562 | 150.8368 | 114.3135 | 35.0442 | 16.2852 | 30.1527 | 201.3036 | 0.050839 | 4.5041 | 4.5178 | 406.1089 | 170.0621 | 14.3271 | 14.4933 | 2366.144 | 2405.998
54.8167 | 3897.07 | 249.6071 | 150.7964 | 114.6758 | 35.0365 | 16.2556 | 29.9777 | 201.2927 | 0.051967 | 4.4727 | 4.4853 | 414.8705 | 170.078 | 14.2971 | 14.4078 | 2365.492 | 2431.896
54.825 | 3897.656 | 249.7603 | 150.7899 | 114.8592 | 35.0358 | 16.2619 | 29.8451 | 201.1436 | 0.045592 | 4.4954 | 4.4973 | 418.3865 | 170.1466 | 14.2944 | 14.4825 | 2361.046 | 2426.665
54.8334 | 3898.828 | 250.175 | 150.8831 | 115.0306 | 35.0333 | 16.2659 | 29.6815 | 201.247 | 0.045849 | 4.5055 | 4.5124 | 410.1354 | 169.8626 | 14.2575 | 14.4729 | 2358.424 | 2427.006
54.8417 | 3898.828 | 249.8341 | 150.8241 | 115.1162 | 35.0132 | 16.2501 | 29.5089 | 200.8806 | 0.050188 | 4.4988 | 4.513 | 404.5814 | 170.083 | 14.3269 | 14.5169 | 2374.33 | 2425.532
54.85 | 3898.242 | 249.8942 | 150.9463 | 115.1869 | 34.98 | 16.2399 | 29.3874 | 201.2551 | 0.050207 | 4.4844 | 4.5088 | 412.7788 | 170.1901 | 14.341 | 14.452 | 2351.208 | 2431.249
54.8583 | 3897.656 | 250.0643 | 151.0058 | 115.2902 | 34.9838 | 16.2331 | 29.366 | 200.8533 | 0.049071 | 4.4885 | 4.496 | 418.7661 | 169.6767 | 14.2776 | 14.4509 | 2384.543 | 2421.524
54.8667 | 3900 | 249.6983 | 151.0706 | 115.3911 | 34.9754 | 16.2515 | 29.3566 | 200.7692 | 0.045346 | 4.4961 | 4.5019 | 408.5606 | 169.7841 | 14.2683 | 14.44 | 2363.084 | 2448.366
54.875 | 3902.344 | 250.0513 | 151.0443 | 115.4206 | 35.0181 | 16.2729 | 29.1641 | 200.9393 | 0.048829 | 4.5098 | 4.5198 | 404.5571 | 170.2004 | 14.2817 | 14.4549 | 2359.119 | 2465.795
54.8834 | 3899.414 | 250.2668 | 151.1057 | 115.45 | 34.9627 | 16.2669 | 29.186 | 201.0545 | 0.050084 | 4.5018 | 4.4997 | 414.4176 | 170.2155 | 14.2819 | 14.4367 | 2379.172 | 2438.969
54.8917 | 3899.414 | 249.5286 | 151.1171 | 115.4155 | 34.9764 | 16.2702 | 29.1622 | 200.8759 | 0.053475 | 4.4811 | 4.4878 | 419.0509 | 170.0233 | 14.3368 | 14.4221 | 2380.635 | 2417.237
54.9 | 3900.586 | 250.0119 | 151.1832 | 115.2016 | 34.9719 | 16.2454 | 29.1447 | 201.0484 | 0.051819 | 4.4586 | 4.4915 | 415.2035 | 169.8592 | 14.3347 | 14.4222 | 2378.412 | 2397.59
54.9083 | 3897.07 | 249.6622 | 151.146 | 114.978 | 34.988 | 16.2513 | 29.2389 | 201.0183 | 0.049233 | 4.5039 | 4.4981 | 407.9625 | 170.0673 | 14.3369 | 14.4535 | 2366.437 | 2413.687
54.9167 | 3899.414 | 250.7696 | 151.1028 | 114.8802 | 35.0488 | 16.299 | 29.3804 | 201.3159 | 0.051176 | 4.5391 | 4.5036 | 406.859 | 170.047 | 14.4025 | 14.5091 | 2363.617 | 2427.613
54.925 | 3901.172 | 249.8625 | 151.1064 | 114.7955 | 35.0456 | 16.3007 | 29.4249 | 201.584 | 0.050046 | 4.5068 | 4.5113 | 418.146 | 170.176 | 14.2859 | 14.4497 | 2363.928 | 2445.604
54.9333 | 3897.07 | 249.6924 | 150.991 | 114.6665 | 35.0468 | 16.2864 | 29.4717 | 201.2467 | 0.049021 | 4.4846 | 4.4973 | 418.5938 | 170.0826 | 14.3488 | 14.473 | 2371.116 | 2442.753
54.9417 | 3900.586 | 250.1434 | 150.9377 | 114.577 | 34.9354 | 16.2753 | 29.4815 | 201.3874 | 0.050273 | 4.498 | 4.5028 | 410.1503 | 169.9952 | 14.3805 | 14.5088 | 2365.553 | 2438.039
54.95 | 3901.172 | 249.3979 | 150.8434 | 114.4757 | 34.9254 | 16.2678 | 29.6417 | 201.5871 | 0.052077 | 4.4803 | 4.4988 | 405.0367 | 170.0152 | 14.4037 | 14.4523 | 2357.979 | 2384.129
54.9583 | 3901.758 | 250.3558 | 150.8629 | 114.8261 | 34.9731 | 16.2832 | 29.6411 | 201.2296 | 0.046407 | 4.5083 | 4.5062 | 409.0547 | 169.8382 | 14.4464 | 14.4699 | 2375.105 | 2442.165
54.9667 | 3899.414 | 249.8218 | 150.7998 | 114.8911 | 34.9279 | 16.2569 | 29.6782 | 201.1865 | 0.051273 | 4.5098 | 4.5053 | 417.165 | 170.0887 | 14.3863 | 14.4705 | 2369.254 | 2424.269
54.975 | 3901.758 | 250.0827 | 150.7694 | 115.0895 | 34.8809 | 16.2458 | 29.7243 | 201.2643 | 0.049248 | 4.4936 | 4.4886 | 410.8761 | 169.8327 | 14.4191 | 14.4687 | 2369.524 | 2427.873
54.9834 | 3895.898 | 250.5592 | 150.875 | 115.3214 | 34.9011 | 16.2612 | 29.8656 | 201.3253 | 0.053279 | 4.4847 | 4.4886 | 405.4504 | 170.0245 | 14.3933 | 14.5064 | 2384.078 | 2426.554
54.9917 | 3903.516 | 250.8853 | 150.9478 | 115.5001 | 34.9154 | 16.2647 | 29.94 | 201.0491 | 0.048881 | 4.4918 | 4.5015 | 410.9363 | 169.8679 | 14.2897 | 14.4712 | 2375.313 | 2461.102
55 | 3898.242 | 249.6064 | 151.0627 | 115.6364 | 34.9626 | 16.2747 | 30.0358 | 201.0511 | 0.053252 | 4.4968 | 4.5136 | 419.5782 | 169.7948 | 14.3243 | 14.4787 | 2355.648 | 2411.177
55.0083 | 3898.242 | 249.8411 | 151.0464 | 115.1396 | 34.9828 | 16.2817 | 30.1 | 201.4446 | 0.052873 | 4.4954 | 4.4962 | 409.7988 | 170.1509 | 14.2651 | 14.5044 | 2368.6 | 2446.605
55.0167 | 3901.172 | 249.607 | 151.1387 | 115.0969 | 35.0151 | 16.2981 | 30.2074 | 201.9568 | 0.05062 | 4.4889 | 4.5097 | 406.1846 | 170.1524 | 14.2854 | 14.4697 | 2351.978 | 2431.65
55.025 | 3900 | 250.3002 | 151.0634 | 114.7543 | 35.0456 | 16.3204 | 30.1272 | 201.6648 | 0.05356 | 4.4982 | 4.506 | 409.7982 | 169.8839 | 14.2806 | 14.4556 | 2335.376 | 2444.173
55.0333 | 3895.313 | 250.0798 | 151.0199 | 114.7319 | 35.0468 | 16.3028 | 30.1222 | 201.4402 | 0.054005 | 4.4856 | 4.4862 | 416.1659 | 169.7411 | 14.3571 | 14.5051 | 2373.024 | 2424.807
55.0417 | 3901.172 | 249.6485 | 150.9653 | 114.7257 | 35.0643 | 16.3019 | 30.198 | 201.1098 | 0.047771 | 4.5033 | 4.5111 | 412.069 | 169.9842 | 14.3378 | 14.5074 | 2342.726 | 2431.707
55.05 | 3898.242 | 250.0058 | 150.9821 | 114.6235 | 35.0594 | 16.3291 | 30.2053 | 201.5639 | 0.053886 | 4.5095 | 4.4936 | 407.7165 | 169.9145 | 14.3444 | 14.4549 | 2378.855 | 2431.644
55.0584 | 3898.242 | 248.824 | 150.984 | 114.6692 | 35.0731 | 16.3295 | 30.2501 | 201.263 | 0.054057 | 4.4737 | 4.4795 | 408.2209 | 169.8747 | 14.3408 | 14.5133 | 2369.695 | 2454.825
55.0667 | 3900.586 | 250.1139 | 151.0452 | 114.6333 | 35.0663 | 16.3429 | 30.3442 | 201.5991 | 0.056734 | 4.4984 | 4.5039 | 418.1764 | 170.0646 | 14.295 | 14.4129 | 2355.861 | 2416.723
55.075 | 3900.586 | 249.3995 | 150.9144 | 114.8654 | 34.9897 | 16.3514 | 30.3333 | 201.6408 | 0.052328 | 4.4942 | 4.5002 | 413.864 | 170.0482 | 14.3116 | 14.419 | 2339.518 | 2428.79
55.0833 | 3900.586 | 250.0911 | 150.9416 | 114.91 | 34.9694 | 16.3083 | 30.4054 | 201.4983 | 0.049165 | 4.4935 | 4.4871 | 408.0715 | 170.0185 | 14.2595 | 14.4312 | 2352.844 | 2438.327
55.0917 | 3899.414 | 250.0025 | 150.965 | 115.1724 | 34.9865 | 16.2693 | 30.4323 | 201.507 | 0.053614 | 4.4994 | 4.5014 | 409.6236 | 170.0404 | 14.2972 | 14.4349 | 2379.564 | 2433.119
55.1 | 3900 | 249.3905 | 151.0506 | 115.2837 | 34.9479 | 16.2578 | 30.4393 | 201.3359 | 0.048862 | 4.4838 | 4.4838 | 419.0699 | 169.7172 | 14.3299 | 14.4334 | 2348.349 | 2433.249
55.1084 | 3898.242 | 250.1348 | 151.1177 | 115.4373 | 34.9779 | 16.2837 | 30.3179 | 201.4808 | 0.050046 | 4.4724 | 4.487 | 419.0115 | 169.9246 | 14.2641 | 14.467 | 2357.365 | 2435.82
55.1167 | 3899.414 | 250.5316 | 151.2135 | 115.4937 | 35.0058 | 16.2838 | 30.3866 | 201.3165 | 0.051706 | 4.5174 | 4.4937 | 411.4233 | 169.8403 | 14.3148 | 14.4629 | 2379.003 | 2451.405
55.125 | 3898.828 | 250.2517 | 151.1038 | 115.4638 | 34.9938 | 16.2824 | 30.4738 | 201.6715 | 0.051279 | 4.5274 | 4.4975 | 404.998 | 170.0138 | 14.365 | 14.4928 | 2372.456 | 2455.277
55.1333 | 3900 | 249.6229 | 151.1596 | 115.3524 | 34.9973 | 16.2895 | 30.4528 | 201.132 | 0.060224 | 4.5001 | 4.4993 | 413.7547 | 169.7455 | 14.3202 | 14.4736 | 2378.29 | 2429.966
55.1417 | 3901.758 | 250.2777 | 151.0928 | 115.1486 | 34.9819 | 16.3068 | 30.5346 | 201.299 | 0.049402 | 4.5164 | 4.4948 | 418.8206 | 169.8142 | 14.2739 | 14.4136 | 2354.729 | 2430.638
55.15 | 3901.758 | 249.9561 | 151.1185 | 114.9869 | 35.0163 | 16.3159 | 30.5353 | 201.1151 | 0.04844 | 4.5159 | 4.5194 | 405.1678 | 169.7825 | 14.3552 | 14.504 | 2368.077 | 2434.568
55.1583 | 3895.898 | 250.4842 | 151.1184 | 114.9164 | 35.0188 | 16.2954 | 30.5588 | 201.5918 | 0.050013 | 4.5154 | 4.5117 | 407.5251 | 170.0261 | 14.2985 | 14.4226 | 2356.667 | 2434.001
55.1667 | 3899.414 | 250.1096 | 151.0026 | 114.822 | 35.0203 | 16.29 | 30.5051 | 201.4296 | 0.049696 | 4.5168 | 4.5176 | 414.6129 | 170.0195 | 14.3533 | 14.4976 | 2371.725 | 2455.112
55.175 | 3896.484 | 249.9183 | 150.9174 | 114.6871 | 34.9538 | 16.2885 | 30.362 | 201.3138 | 0.049893 | 4.4868 | 4.5034 | 416.8739 | 169.7724 | 14.2881 | 14.537 | 2367.882 | 2473.043
55.1833 | 3900 | 250.7726 | 150.8167 | 114.6056 | 34.9266 | 16.265 | 30.3239 | 201.5628 | 0.04612 | 4.5213 | 4.5136 | 409.0958 | 170.0408 | 14.3417 | 14.4123 | 2359.755 | 2405.552
55.1917 | 3898.242 | 250.0677 | 150.8724 | 114.5464 | 34.9195 | 16.2489 | 30.2017 | 201.4955 | 0.051041 | 4.4908 | 4.4985 | 405.962 | 169.7109 | 14.3221 | 14.4245 | 2363.625 | 2427.073
55.2 | 3900 | 250.082 | 150.7737 | 114.5803 | 34.9224 | 16.2596 | 30.1235 | 201.5827 | 0.052354 | 4.4993 | 4.5118 | 413.7792 | 170.0885 | 14.3241 | 14.4678 | 2348.242 | 2434.833
55.2084 | 3899.414 | 249.3842 | 150.7693 | 114.4458 | 34.9161 | 16.2768 | 29.9717 | 202.4871 | 0.047867 | 4.4879 | 4.49 | 415.8731 | 170.8291 | 14.3867 | 14.5309 | 2364.691 | 2401.918
55.2167 | 3901.172 | 250.095 | 150.8165 | 115.1987 | 34.9527 | 16.2893 | 29.881 | 201.3783 | 0.04906 | 4.4965 | 4.4665 | 404.9216 | 169.9729 | 14.3748 | 14.4593 | 2393.187 | 2434.72
55.225 | 3898.828 | 250.0618 | 150.8549 | 115.6701 | 34.9647 | 16.2927 | 29.8009 | 201.828 | 0.052272 | 4.4953 | 4.4806 | 405.6433 | 170.0523 | 14.3464 | 14.5353 | 2377.415 | 2400.542
55.2333 | 3901.172 | 250.1303 | 151.0983 | 115.6339 | 34.9674 | 16.3078 | 29.6427 | 201.3869 | 0.047113 | 4.499 | 4.5114 | 416.2666 | 169.8193 | 14.3066 | 14.4832 | 2362.424 | 2412.992
55.2417 | 3899.414 | 249.6077 | 151.1475 | 115.2395 | 34.9901 | 16.3102 | 29.5103 | 201.4607 | 0.055412 | 4.4861 | 4.495 | 418.9168 | 169.8602 | 14.3839 | 14.5187 | 2374.435 | 2446.778
55.25 | 3900.586 | 250.2429 | 151.1425 | 114.9594 | 35.0581 | 16.2733 | 29.4526 | 201.5086 | 0.052223 | 4.5017 | 4.5134 | 408.9115 | 170.1793 | 14.3148 | 14.5149 | 2376.27 | 2408.486
55.2584 | 3898.828 | 250.2522 | 151.0839 | 114.7619 | 35.0124 | 16.2421 | 29.3735 | 201.2151 | 0.052779 | 4.5036 | 4.5159 | 405.339 | 169.9469 | 14.3375 | 14.5075 | 2349.725 | 2442.263
55.2667 | 3901.172 | 249.9102 | 151.048 | 114.6023 | 35.0383 | 16.2676 | 29.2417 | 201.446 | 0.048535 | 4.4791 | 4.4815 | 413.1289 | 169.9195 | 14.283 | 14.5062 | 2358.572 | 2440.885
55.275 | 3900.586 | 250.3815 | 150.9454 | 114.3609 | 35.0243 | 16.3 | 29.1517 | 201.5208 | 0.049276 | 4.5202 | 4.5054 | 418.4678 | 170.0054 | 14.3436 | 14.4515 | 2362.049 | 2440.587
55.2833 | 3902.344 | 250.2014 | 150.9153 | 114.3387 | 35.0058 | 16.3084 | 29.1676 | 201.8732 | 0.053303 | 4.513 | 4.5004 | 413.8469 | 170.0764 | 14.3579 | 14.4521 | 2340.827 | 2442.019
55.2917 | 3902.93 | 249.5305 | 150.8827 | 114.7874 | 35.0214 | 16.3225 | 29.1851 | 201.7616 | 0.051846 | 4.4998 | 4.5061 | 405.8984 | 169.8227 | 14.3982 | 14.4762 | 2374.016 | 2441.109
55.3 | 3898.828 | 249.7722 | 150.8746 | 114.9254 | 34.9949 | 16.3069 | 29.1826 | 201.7657 | 0.051904 | 4.4935 | 4.4937 | 411.6803 | 170.1477 | 14.2883 | 14.4913 | 2379.579 | 2415.622
55.3083 | 3898.828 | 250.1194 | 150.8562 | 115.1166 | 34.9626 | 16.2946 | 29.2627 | 201.7741 | 0.051179 | 4.5018 | 4.5018 | 418.8686 | 169.764 | 14.3311 | 14.4624 | 2370.631 | 2426.121
55.3167 | 3900.586 | 249.8286 | 150.8816 | 115.2402 | 34.9464 | 16.2694 | 29.362 | 201.4403 | 0.050154 | 4.4986 | 4.5035 | 417.217 | 169.8396 | 14.3324 | 14.489 | 2351.545 | 2448.681
55.325 | 3900.586 | 249.9683 | 151.0432 | 115.2964 | 34.9811 | 16.2584 | 29.4766 | 201.4107 | 0.052192 | 4.498 | 4.5031 | 407.055 | 169.8723 | 14.3898 | 14.4921 | 2376.099 | 2423.579
55.3333 | 3899.414 | 250.4349 | 150.9882 | 115.4029 | 35.0155 | 16.2829 | 29.4513 | 201.4985 | 0.052871 | 4.5124 | 4.5128 | 407.5138 | 170.0003 | 14.3389 | 14.4803 | 2342.534 | 2429.407
55.3417 | 3900 | 250.2894 | 151.0731 | 115.4617 | 34.9991 | 16.3202 | 29.4806 | 201.4121 | 0.052259 | 4.5154 | 4.5119 | 416.3494 | 169.8348 | 14.3266 | 14.4722 | 2382.149 | 2413.915
55.35 | 3903.516 | 249.4627 | 151.0781 | 115.4347 | 35.0287 | 16.3281 | 29.535 | 201.2967 | 0.051825 | 4.4767 | 4.498 | 410.2727 | 170.0345 | 14.3176 | 14.4992 | 2347.948 | 2452.057
55.3584 | 3904.102 | 250.2259 | 151.0463 | 115.233 | 34.9953 | 16.3336 | 29.633 | 201.3595 | 0.044689 | 4.5125 | 4.5175 | 403.9198 | 169.9791 | 14.2901 | 14.4478 | 2364.713 | 2409.033
55.3667 | 3900.586 | 249.2529 | 151.0872 | 115.054 | 34.9903 | 16.3269 | 29.7451 | 201.1271 | 0.055022 | 4.4853 | 4.4886 | 407.3997 | 169.8555 | 14.3103 | 14.4762 | 2353.864 | 2422.763
55.375 | 3901.172 | 250.2695 | 151.1393 | 115.0345 | 35.0001 | 16.3184 | 29.8048 | 201.2203 | 0.050033 | 4.4955 | 4.4992 | 417.2647 | 169.9085 | 14.2705 | 14.4887 | 2382.369 | 2407.921
55.3833 | 3899.414 | 249.8184 | 151.0831 | 114.8828 | 34.9944 | 16.2964 | 29.8999 | 201.4872 | 0.050845 | 4.4896 | 4.4946 | 415.4058 | 169.8974 | 14.3163 | 14.4221 | 2381.56 | 2415.066
55.3917 | 3898.828 | 250.3957 | 151.0227 | 114.8051 | 34.978 | 16.2949 | 29.915 | 201.4273 | 0.055744 | 4.4819 | 4.5083 | 405.0878 | 169.9911 | 14.2858 | 14.4933 | 2353.06 | 2432.486
55.4 | 3900.586 | 249.9387 | 150.9954 | 114.7481 | 34.9559 | 16.3093 | 29.9528 | 201.6181 | 0.049474 | 4.5042 | 4.5113 | 408.3801 | 169.9815 | 14.3056 | 14.4586 | 2387.914 | 2421.685
55.4083 | 3899.414 | 249.3726 | 150.9564 | 114.7321 | 34.9994 | 16.3178 | 30.091 | 201.6186 | 0.054174 | 4.4876 | 4.4951 | 418.6436 | 169.6884 | 14.3088 | 14.4866 | 2377.257 | 2433.688
55.4167 | 3898.242 | 249.2526 | 150.8768 | 114.6289 | 35.023 | 16.3274 | 30.0937 | 201.7029 | 0.051713 | 4.4864 | 4.4833 | 412.1397 | 169.8048 | 14.3019 | 14.4938 | 2363.138 | 2448.727
55.425 | 3900.586 | 250.4678 | 150.9737 | 114.5928 | 35.0256 | 16.3472 | 30.1205 | 201.289 | 0.046614 | 4.5202 | 4.5081 | 408.2576 | 169.7569 | 14.2848 | 14.4462 | 2377.135 | 2453.723
55.4334 | 3900 | 249.6185 | 151.0049 | 114.6092 | 35.0249 | 16.3379 | 30.207 | 201.4855 | 0.046717 | 4.5227 | 4.4954 | 408.5535 | 169.8544 | 14.4104 | 14.4845 | 2355.574 | 2429.003
55.4417 | 3899.414 | 250.1725 | 150.9621 | 114.8509 | 35.0271 | 16.3087 | 30.1358 | 201.6965 | 0.051095 | 4.5064 | 4.4949 | 417.7412 | 169.8735 | 14.3227 | 14.4562 | 2359.569 | 2445.48
55.45 | 3900 | 250.6592 | 150.8918 | 115.0015 | 35.0137 | 16.2517 | 30.2386 | 201.5375 | 0.058706 | 4.4876 | 4.493 | 417.7345 | 170.1541 | 14.2849 | 14.4719 | 2350.868 | 2468.337
55.4583 | 3901.172 | 249.8541 | 150.9733 | 115.1561 | 35.0144 | 16.2497 | 30.2562 | 201.3699 | 0.04385 | 4.506 | 4.5061 | 411.3339 | 170.1154 | 14.2834 | 14.4366 | 2367.466 | 2424.094
55.4667 | 3900 | 250.1823 | 151.0588 | 114.8818 | 34.9782 | 16.2816 | 30.27 | 201.5285 | 0.041757 | 4.5032 | 4.5 | 406.8198 | 170.153 | 14.3476 | 14.4429 | 2371.371 | 2428.079
55.475 | 3898.242 | 250.0069 | 151.0065 | 115.2239 | 34.9798 | 16.3161 | 30.1874 | 201.3643 | 0.040521 | 4.5146 | 4.5003 | 419.5151 | 170.0614 | 14.3864 | 14.5006 | 2333.798 | 2455.772
55.4834 | 3900.586 | 250.042 | 151.1003 | 115.3713 | 34.9577 | 16.3217 | 30.1939 | 201.252 | 0.045172 | 4.5081 | 4.4978 | 416.3296 | 169.7382 | 14.3265 | 14.4504 | 2359.151 | 2426.906
55.4917 | 3904.102 | 250.2725 | 151.0502 | 115.4467 | 34.9779 | 16.3023 | 30.2198 | 201.096 | 0.050853 | 4.5118 | 4.4908 | 406.9995 | 169.7072 | 14.4074 | 14.533 | 2362.539 | 2431.937
55.5 | 3898.828 | 250.7595 | 151.1235 | 115.4662 | 34.9718 | 16.27 | 30.3234 | 201.2058 | 0.054846 | 4.5159 | 4.5059 | 412.477 | 169.8596 | 14.3135 | 14.5064 | 2367.443 | 2453.147
55.5083 | 3901.172 | 250.0086 | 151.1778 | 115.216 | 34.9892 | 16.2618 | 30.3122 | 201.0854 | 0.058182 | 4.4977 | 4.5106 | 420.1843 | 169.8138 | 14.2526 | 14.4665 | 2355.621 | 2437.074
55.5167 | 3898.242 | 249.3985 | 151.0854 | 114.994 | 34.9927 | 16.2809 | 30.2193 | 201.4685 | 0.057728 | 4.4756 | 4.498 | 418.6555 | 169.9492 | 14.3923 | 14.4627 | 2365.035 | 2441.949
55.525 | 3900.586 | 250.1732 | 151.1126 | 114.8908 | 35.0322 | 16.2715 | 30.3137 | 201.5271 | 0.0589 | 4.5095 | 4.4988 | 405.3318 | 170.058 | 14.3534 | 14.4955 | 2367.187 | 2439.287
55.5334 | 3900.586 | 250.0385 | 151.0452 | 114.7235 | 35.0558 | 16.2509 | 30.3145 | 201.0455 | 0.060849 | 4.4879 | 4.4969 | 412.2194 | 170.0502 | 14.278 | 14.4339 | 2373.461 | 2412.487
55.5417 | 3902.344 | 249.2104 | 150.9796 | 114.7117 | 35.0737 | 16.2525 | 30.484 | 201.3937 | 0.055841 | 4.493 | 4.4965 | 417.4107 | 170.0893 | 14.2595 | 14.4343 | 2340.117 | 2420.565
55.55 | 3902.344 | 250.1812 | 150.9551 | 114.6022 | 35.0632 | 16.2656 | 30.5245 | 201.478 | 0.051465 | 4.5162 | 4.4798 | 417.023 | 169.621 | 14.3047 | 14.4519 | 2353.763 | 2424.697
55.5583 | 3901.758 | 250.0194 | 150.9761 | 114.6558 | 35.057 | 16.2674 | 30.4127 | 201.1954 | 0.045164 | 4.4935 | 4.5301 | 405.8118 | 169.8893 | 14.2776 | 14.4477 | 2361.77 | 2393.19
55.5667 | 3900.586 | 250.3214 | 150.8779 | 114.7421 | 35.0337 | 16.2736 | 30.4277 | 201.5323 | 0.045233 | 4.4926 | 4.5224 | 411.2234 | 170.1917 | 14.3365 | 14.4977 | 2349.947 | 2420.897
55.575 | 3898.242 | 250.6734 | 150.8545 | 114.827 | 34.9982 | 16.2612 | 30.3678 | 201.4281 | 0.049899 | 4.5033 | 4.5266 | 416.366 | 170.0184 | 14.348 | 14.4682 | 2364.989 | 2410.7
55.5834 | 3896.484 | 250.5449 | 150.8564 | 115.1319 | 34.9405 | 16.2492 | 30.3673 | 201.611 | 0.049314 | 4.5152 | 4.4844 | 416.0015 | 170.1173 | 14.3172 | 14.4465 | 2369.142 | 2442.88
55.5917 | 3901.758 | 250.4358 | 150.9 | 115.5136 | 34.958 | 16.2562 | 30.3338 | 201.292 | 0.047454 | 4.5219 | 4.4776 | 404.2028 | 170.1013 | 14.3043 | 14.4581 | 2352.073 | 2429.398
55.6 | 3899.414 | 249.4519 | 151.0151 | 115.7663 | 34.9583 | 16.2522 | 30.2941 | 201.3016 | 0.051017 | 4.4836 | 4.4701 | 411.327 | 169.8487 | 14.2535 | 14.4738 | 2362.69 | 2428.714
55.6083 | 3901.172 | 249.9607 | 151.1581 | 115.7364 | 35.0158 | 16.2442 | 30.3396 | 201.4914 | 0.04892 | 4.4959 | 4.4995 | 415.3021 | 170.0482 | 14.3006 | 14.453 | 2356.985 | 2438.617
55.6167 | 3901.758 | 250.2647 | 151.1764 | 115.4061 | 35.0504 | 16.2542 | 30.2824 | 201.1792 | 0.049038 | 4.507 | 4.5098 | 418.3931 | 169.8101 | 14.2901 | 14.4586 | 2355.911 | 2445.354
55.625 | 3903.516 | 249.8056 | 151.1355 | 115.0358 | 35 | 16.268 | 30.1199 | 201.3882 | 0.049783 | 4.4969 | 4.5168 | 405.8945 | 169.9092 | 14.3219 | 14.4295 | 2380.973 | 2416.861
55.6334 | 3899.414 | 250.6128 | 151.0422 | 114.8064 | 34.9903 | 16.2956 | 30.0352 | 201.5275 | 0.052985 | 4.5183 | 4.5007 | 404.274 | 169.7943 | 14.3146 | 14.4573 | 2370.982 | 2428.336
55.6417 | 3898.242 | 250.3348 | 150.969 | 114.5137 | 34.964 | 16.2944 | 29.8766 | 201.684 | 0.050771 | 4.5337 | 4.5277 | 410.8812 | 169.9717 | 14.3614 | 14.4816 | 2342.104 | 2430.666
55.65 | 3900 | 250.2846 | 150.9293 | 114.3336 | 34.9858 | 16.2846 | 29.7633 | 201.6213 | 0.047287 | 4.4989 | 4.5098 | 418.6758 | 170.0107 | 14.3439 | 14.5152 | 2378.822 | 2421.026
55.6583 | 3900 | 249.8012 | 150.8169 | 114.1879 | 35.0289 | 16.2739 | 29.5735 | 201.7755 | 0.043456 | 4.5024 | 4.4849 | 408.2873 | 170.1242 | 14.2962 | 14.4393 | 2353.823 | 2400.124
55.6667 | 3900.586 | 249.8336 | 150.746 | 114.4878 | 34.9874 | 16.271 | 29.5233 | 201.6271 | 0.048371 | 4.5005 | 4.4731 | 404.4489 | 170.2211 | 14.2503 | 14.4207 | 2357.716 | 2434.526
55.675 | 3898.242 | 250.2082 | 150.8136 | 114.5798 | 34.9673 | 16.2662 | 29.417 | 201.9195 | 0.049738 | 4.4987 | 4.4928 | 413.0475 | 170.0201 | 14.2701 | 14.4651 | 2365.349 | 2395.123
55.6833 | 3900.586 | 250.2246 | 150.8839 | 115.2129 | 34.9743 | 16.2855 | 29.3295 | 201.2828 | 0.045745 | 4.5124 | 4.4951 | 417.9701 | 169.9881 | 14.2958 | 14.4518 | 2363.122 | 2423.675
55.6917 | 3897.656 | 249.58 | 150.9653 | 115.4873 | 34.9735 | 16.2947 | 29.3203 | 201.407 | 0.047609 | 4.4864 | 4.4987 | 412.5526 | 169.991 | 14.3125 | 14.3987 | 2360.453 | 2405.139
55.7 | 3902.93 | 249.8846 | 151.0738 | 115.7806 | 35.0527 | 16.3128 | 29.2959 | 201.2545 | 0.048122 | 4.4981 | 4.5025 | 404.9264 | 169.6478 | 14.3008 | 14.5127 | 2360.612 | 2473.547
55.7083 | 3899.414 | 249.5338 | 151.1249 | 115.4993 | 35.0257 | 16.3251 | 29.3136 | 201.5825 | 0.047714 | 4.4885 | 4.4898 | 409.4122 | 169.8546 | 14.3388 | 14.4674 | 2355.403 | 2439.09
55.7167 | 3899.414 | 250.1742 | 151.1936 | 115.1633 | 35.0574 | 16.3078 | 29.3433 | 202.1985 | 0.046671 | 4.5137 | 4.5107 | 419.0066 | 171.3858 | 14.3345 | 14.485 | 2358.99 | 2470.784
55.725 | 3902.344 | 250.2311 | 151.1812 | 115.0612 | 35.062 | 16.2889 | 29.5087 | 201.2637 | 0.0469 | 4.5167 | 4.4888 | 417.6368 | 169.9591 | 14.285 | 14.4433 | 2359.372 | 2442.351
55.7334 | 3901.172 | 249.7447 | 151.1473 | 114.8255 | 35.0336 | 16.3228 | 29.4807 | 201.7707 | 0.045316 | 4.5063 | 4.5137 | 404.8003 | 170.1686 | 14.364 | 14.4656 | 2364.379 | 2429.334
55.7417 | 3901.172 | 250.6347 | 151.1579 | 114.7407 | 35.0084 | 16.3417 | 29.5395 | 201.5033 | 0.053186 | 4.4903 | 4.5161 | 408.8214 | 169.9886 | 14.2838 | 14.4792 | 2352.162 | 2456.851
55.75 | 3900.586 | 249.7782 | 151.0566 | 114.6111 | 35.0497 | 16.3613 | 29.71 | 201.6074 | 0.054577 | 4.4667 | 4.4835 | 416.8563 | 169.9448 | 14.3032 | 14.4118 | 2367.556 | 2416.362
55.7583 | 3898.242 | 250.1099 | 151.0271 | 114.5918 | 35.065 | 16.3548 | 29.7291 | 201.2833 | 0.04456 | 4.4994 | 4.5176 | 412.7341 | 169.8673 | 14.3888 | 14.53 | 2348.627 | 2430.59
55.7667 | 3902.344 | 249.725 | 150.921 | 114.4924 | 34.9987 | 16.3299 | 29.7669 | 201.8072 | 0.042787 | 4.5025 | 4.5201 | 403.4883 | 169.7967 | 14.4015 | 14.4877 | 2357.146 | 2394.762
55.775 | 3897.656 | 250.2271 | 150.864 | 114.8085 | 34.9616 | 16.3131 | 29.7247 | 201.465 | 0.044813 | 4.5199 | 4.5168 | 411.3349 | 170.0714 | 14.4033 | 14.521 | 2348.221 | 2447.954
55.7833 | 3901.172 | 249.5864 | 150.8632 | 115.0809 | 34.9244 | 16.2854 | 29.6115 | 201.4919 | 0.050363 | 4.5133 | 4.4662 | 420.8062 | 169.8703 | 14.3955 | 14.5092 | 2380.931 | 2465.915
55.7917 | 3900 | 250.1316 | 150.9517 | 115.2501 | 34.9873 | 16.2821 | 29.6162 | 201.4853 | 0.049023 | 4.5098 | 4.494 | 404.9273 | 169.9409 | 14.2916 | 14.462 | 2346.922 | 2407.214
55.8 | 3900.586 | 250.2899 | 150.9665 | 115.3646 | 34.9589 | 16.2854 | 29.5284 | 201.4743 | 0.048278 | 4.5086 | 4.4772 | 404.8825 | 170.0963 | 14.3386 | 14.5011 | 2358.135 | 2429.285
55.8083 | 3901.758 | 249.947 | 150.9072 | 115.483 | 34.992 | 16.2788 | 29.6258 | 201.3267 | 0.045025 | 4.5186 | 4.5071 | 409.9248 | 169.9051 | 14.3903 | 14.5001 | 2375.82 | 2427.363
55.8167 | 3901.758 | 249.3915 | 150.965 | 115.5188 | 34.9622 | 16.284 | 29.7297 | 201.3001 | 0.047934 | 4.5125 | 4.5037 | 420.6061 | 169.8934 | 14.4197 | 14.4695 | 2372.964 | 2450.012
55.825 | 3902.344 | 249.7943 | 151.0354 | 115.1633 | 34.9746 | 16.3065 | 29.847 | 201.0446 | 0.051504 | 4.519 | 4.5107 | 413.5413 | 169.9711 | 14.3351 | 14.4819 | 2389.77 | 2467.726
55.8333 | 3895.898 | 250.5014 | 151.1443 | 114.9734 | 35.0128 | 16.2924 | 29.8452 | 201.2521 | 0.043068 | 4.5037 | 4.52 | 404.5949 | 169.8716 | 14.3233 | 14.5081 | 2352.895 | 2424.075
55.8417 | 3896.484 | 250.5432 | 150.968 | 114.8692 | 35.0417 | 16.2997 | 29.9815 | 201.3554 | 0.046545 | 4.4976 | 4.5103 | 407.4061 | 169.7922 | 14.3201 | 14.4867 | 2381.884 | 2450.731
55.85 | 3900 | 249.8411 | 150.9696 | 114.6097 | 35.0145 | 16.2853 | 29.9155 | 201.2724 | 0.049272 | 4.4824 | 4.4889 | 419.2494 | 170.0241 | 14.3157 | 14.4893 | 2368.372 | 2409.906
55.8584 | 3900 | 250.7904 | 150.9769 | 114.6104 | 35.0478 | 16.2972 | 30.0513 | 201.4717 | 0.053674 | 4.5045 | 4.5061 | 412.784 | 169.9209 | 14.3468 | 14.4587 | 2362.029 | 2420.073
55.8667 | 3898.828 | 250.6536 | 150.9517 | 114.5085 | 34.986 | 16.2838 | 30.0584 | 201.2171 | 0.049649 | 4.5065 | 4.492 | 407.2866 | 169.9349 | 14.3095 | 14.4715 | 2366.707 | 2408.121
55.875 | 3901.758 | 249.8383 | 150.8691 | 114.4368 | 34.9909 | 16.2574 | 30.0276 | 201.4408 | 0.051 | 4.5199 | 4.4982 | 406.9152 | 169.9918 | 14.3007 | 14.5478 | 2360.701 | 2468.545
55.8833 | 3900.586 | 250.7539 | 150.7911 | 114.5316 | 35.0188 | 16.2415 | 30.0345 | 201.7011 | 0.054169 | 4.5431 | 4.516 | 419.0618 | 169.9687 | 14.3443 | 14.4414 | 2392.588 | 2424.091
55.8917 | 3899.414 | 250.0542 | 150.8786 | 115.3857 | 35.0075 | 16.2645 | 30.141 | 201.6784 | 0.049466 | 4.5033 | 4.5051 | 409.6508 | 170.1796 | 14.2653 | 14.473 | 2350.23 | 2427.108
55.9 | 3894.727 | 249.1053 | 150.9859 | 115.82 | 35.0382 | 16.2624 | 30.1288 | 200.9935 | 0.055275 | 4.4995 | 4.4762 | 404.0071 | 169.8303 | 14.3327 | 14.4456 | 2371.677 | 2446.84
55.9084 | 3900 | 249.768 | 151.1166 | 115.6283 | 35.0039 | 16.2887 | 30.1322 | 201.1254 | 0.057875 | 4.5171 | 4.5105 | 414.4366 | 169.7793 | 14.3138 | 14.4726 | 2359.792 | 2427.607
55.9167 | 3902.93 | 250.9587 | 151.1095 | 115.1717 | 35.0168 | 16.3153 | 30.1583 | 201.3787 | 0.048052 | 4.5209 | 4.5079 | 418.6891 | 170.1166 | 14.2942 | 14.4432 | 2364.62 | 2420.839
55.925 | 3902.344 | 249.936 | 151.1042 | 114.9216 | 35.0108 | 16.3174 | 30.2388 | 201.4841 | 0.051253 | 4.5016 | 4.4904 | 415.3088 | 170.0156 | 14.2932 | 14.4561 | 2360.787 | 2417.964
55.9333 | 3899.414 | 249.502 | 151.0963 | 114.7488 | 35.0183 | 16.285 | 30.175 | 201.3764 | 0.052155 | 4.4772 | 4.4668 | 407.0537 | 169.9162 | 14.2933 | 14.4639 | 2362.523 | 2417.564
55.9417 | 3899.414 | 249.6704 | 150.9444 | 114.6027 | 34.9735 | 16.2924 | 30.1779 | 201.453 | 0.04759 | 4.4828 | 4.5213 | 408.808 | 170.0527 | 14.2399 | 14.459 | 2346.609 | 2415.903
55.95 | 3898.242 | 249.7035 | 150.9571 | 114.401 | 34.9602 | 16.2794 | 30.0543 | 201.0991 | 0.052971 | 4.4838 | 4.5003 | 412.6341 | 169.9606 | 14.3776 | 14.5113 | 2361.046 | 2436.863
55.9584 | 3902.93 | 249.6143 | 150.8814 | 114.4337 | 34.9243 | 16.2732 | 30.0535 | 201.309 | 0.053395 | 4.4739 | 4.5194 | 418.5717 | 169.9589 | 14.2492 | 14.4492 | 2347.606 | 2450.233
55.9667 | 3894.141 | 249.6693 | 150.8648 | 114.7581 | 34.9556 | 16.2641 | 30.09 | 201.4789 | 0.05319 | 4.4688 | 4.4531 | 415.1924 | 170.2132 | 14.3711 | 14.4677 | 2343.065 | 2442.775
55.975 | 3895.313 | 249.5123 | 150.9336 | 115.1886 | 34.9545 | 16.2645 | 30.2418 | 201.5525 | 0.05213 | 4.4952 | 4.4615 | 404.5127 | 170.016 | 14.3776 | 14.4649 | 2349.349 | 2417.512
55.9833 | 3907.031 | 250.893 | 150.9738 | 115.3499 | 34.9823 | 16.2654 | 30.2064 | 201.2159 | 0.047203 | 4.5482 | 4.5151 | 412.7949 | 170.0031 | 14.3005 | 14.511 | 2350.874 | 2462.965
55.9917 | 3901.758 | 250.0886 | 150.9918 | 115.5714 | 34.9688 | 16.2721 | 30.1622 | 201.364 | 0.053433 | 4.5092 | 4.4899 | 418.3198 | 169.9397 | 14.2894 | 14.4441 | 2359.956 | 2432.771
56 | 3896.484 | 250.8542 | 151.089 | 115.6202 | 34.9649 | 16.2669 | 30.0803 | 201.3045 | 0.049923 | 4.5091 | 4.5229 | 412.2405 | 170.0322 | 14.296 | 14.4316 | 2380.643 | 2440.225
56.0084 | 3904.102 | 249.9476 | 151.0871 | 115.3576 | 34.9501 | 16.2709 | 30.0692 | 201.2324 | 0.051612 | 4.5076 | 4.5178 | 404.1935 | 169.8907 | 14.3382 | 14.4978 | 2379.273 | 2454.399
56.0167 | 3902.93 | 250.1371 | 151.0424 | 115.1064 | 34.9053 | 16.2722 | 30.1136 | 201.5697 | 0.049326 | 4.4936 | 4.5263 | 410.983 | 170.1058 | 14.2674 | 14.491 | 2366.393 | 2434.48
56.025 | 3899.414 | 250.25 | 151.0104 | 114.9508 | 34.9019 | 16.2744 | 30.1696 | 201.6137 | 0.055048 | 4.513 | 4.5214 | 418.4116 | 170.1762 | 14.3372 | 14.4457 | 2361.138 | 2432.492
56.0333 | 3898.828 | 250.2154 | 150.9726 | 114.8324 | 34.9275 | 16.2905 | 30.1725 | 201.4245 | 0.047937 | 4.5257 | 4.497 | 410.9579 | 169.9458 | 14.3415 | 14.4495 | 2357.952 | 2434.692
56.0417 | 3900.586 | 250.3055 | 150.9933 | 114.6971 | 34.9507 | 16.3068 | 30.2157 | 201.1679 | 0.047841 | 4.5235 | 4.4704 | 405.9892 | 169.7127 | 14.275 | 14.4338 | 2359.109 | 2418.177
56.05 | 3902.93 | 250.2254 | 150.9387 | 114.5963 | 34.9675 | 16.3343 | 30.2105 | 201.6145 | 0.047286 | 4.5066 | 4.4685 | 411.1983 | 170.1978 | 14.309 | 14.4644 | 2348.06 | 2444.326
56.0583 | 3898.828 | 249.9371 | 150.9177 | 114.499 | 34.9799 | 16.35 | 30.2047 | 201.2662 | 0.048456 | 4.4873 | 4.5134 | 418.6064 | 169.8467 | 14.2844 | 14.499 | 2349.788 | 2416.852
56.0667 | 3898.828 | 250.448 | 150.867 | 114.6276 | 34.9598 | 16.3473 | 30.1355 | 202.18 | 0.047551 | 4.496 | 4.5109 | 410.3214 | 170.5184 | 14.305 | 14.4507 | 2364.232 | 2412.808
56.075 | 3898.242 | 249.4911 | 150.8654 | 114.876 | 34.978 | 16.3257 | 30.2655 | 201.5229 | 0.051086 | 4.4881 | 4.498 | 406.6918 | 169.9909 | 14.3033 | 14.4643 | 2372.391 | 2409.931
56.0833 | 3898.828 | 251.2368 | 150.9544 | 115.1331 | 34.9794 | 16.3133 | 30.2325 | 201.1376 | 0.053817 | 4.5183 | 4.4918 | 408.7965 | 170.0833 | 14.2841 | 14.4779 | 2350.356 | 2457.92
56.0917 | 3899.414 | 250.1061 | 150.9834 | 115.351 | 35.014 | 16.3006 | 30.2577 | 201.2664 | 0.051166 | 4.4987 | 4.5051 | 419.9447 | 169.7943 | 14.3091 | 14.4269 | 2350.424 | 2414.018
56.1 | 3896.484 | 249.2677 | 151.1134 | 115.5277 | 35.0549 | 16.317 | 30.2621 | 200.9957 | 0.049921 | 4.4904 | 4.5025 | 414.9794 | 169.9716 | 14.2684 | 14.4556 | 2380.509 | 2443.832
56.1084 | 3901.172 | 250.3697 | 151.1537 | 115.6622 | 35.0235 | 16.3156 | 30.22 | 201.1325 | 0.051239 | 4.5166 | 4.5149 | 406.7764 | 169.9303 | 14.2953 | 14.465 | 2356.055 | 2434.986
56.1167 | 3898.828 | 250.0689 | 151.1533 | 115.3378 | 34.9768 | 16.3093 | 30.2555 | 201.2057 | 0.051409 | 4.5106 | 4.4956 | 411.9146 | 169.7565 | 14.3894 | 14.4895 | 2357.773 | 2422.153
56.125 | 3899.414 | 250.3316 | 151.178 | 115.1522 | 34.9524 | 16.3255 | 30.222 | 201.3345 | 0.055819 | 4.5158 | 4.5223 | 418.7149 | 169.9032 | 14.3321 | 14.4842 | 2361.096 | 2421.479
56.1333 | 3898.828 | 249.7384 | 151.1373 | 114.9127 | 35.0026 | 16.3587 | 30.2892 | 201.0962 | 0.051474 | 4.4994 | 4.5085 | 415.5715 | 169.9838 | 14.3907 | 14.5044 | 2343.486 | 2442.253
56.1417 | 3902.344 | 249.8471 | 151.063 | 114.754 | 34.9892 | 16.3722 | 30.2435 | 201.4974 | 0.048294 | 4.4894 | 4.5092 | 405.959 | 170.1154 | 14.3117 | 14.4583 | 2343.239 | 2402.201
56.15 | 3900 | 250.0432 | 151.06 | 114.6266 | 34.9749 | 16.3872 | 30.2528 | 201.5155 | 0.045958 | 4.5097 | 4.5192 | 412.6706 | 170.0207 | 14.3937 | 14.5117 | 2365.158 | 2407.899
56.1583 | 3897.656 | 250.1744 | 151.0231 | 114.5371 | 34.99 | 16.3715 | 30.2706 | 201.2665 | 0.051044 | 4.4873 | 4.5144 | 418.1324 | 170.0527 | 14.2624 | 14.5149 | 2351.273 | 2398.993
56.1667 | 3900.586 | 250.4272 | 150.9284 | 114.4982 | 35.0025 | 16.3521 | 30.1518 | 201.5175 | 0.049884 | 4.5094 | 4.5148 | 415.4822 | 169.8806 | 14.3202 | 14.3924 | 2339.457 | 2423.139
56.175 | 3899.414 | 249.7823 | 150.9613 | 114.7734 | 35.0161 | 16.3123 | 30.1001 | 201.2869 | 0.052658 | 4.4879 | 4.4909 | 405.6633 | 170.2061 | 14.365 | 14.5314 | 2366.034 | 2438.345
56.1833 | 3900 | 250.3759 | 150.9065 | 114.8293 | 34.9719 | 16.284 | 29.9865 | 201.3548 | 0.054871 | 4.509 | 4.4877 | 410.8626 | 169.9102 | 14.3788 | 14.5111 | 2367.682 | 2433.837
56.1917 | 3900.586 | 249.763 | 150.9242 | 115.1071 | 34.9712 | 16.262 | 30.0184 | 201.4418 | 0.048528 | 4.4905 | 4.5071 | 419.4333 | 169.8776 | 14.2825 | 14.4277 | 2364.809 | 2408.224
56.2 | 3900.586 | 249.6521 | 150.951 | 115.3732 | 34.9917 | 16.2701 | 29.9659 | 201.4486 | 0.048798 | 4.4812 | 4.4833 | 411.0767 | 170.0131 | 14.3411 | 14.432 | 2371.43 | 2412.657
56.2083 | 3900.586 | 249.8433 | 151.0621 | 115.6467 | 35.028 | 16.3036 | 29.9416 | 201.1738 | 0.04925 | 4.5149 | 4.5005 | 404.4949 | 170.1724 | 14.3145 | 14.4413 | 2369.056 | 2427.903
56.2167 | 3898.828 | 250.0157 | 151.0127 | 115.4129 | 35.0237 | 16.3418 | 29.742 | 200.8637 | 0.056118 | 4.4973 | 4.498 | 414.903 | 169.9158 | 14.2851 | 14.4237 | 2365.027 | 2429.113
56.225 | 3898.242 | 249.7287 | 151.194 | 115.2186 | 35.044 | 16.3289 | 29.7324 | 201.2014 | 0.0504 | 4.4883 | 4.5062 | 419.5984 | 170.0441 | 14.2564 | 14.4086 | 2358.761 | 2416.772
56.2334 | 3902.93 | 249.8613 | 151.1301 | 114.9799 | 35.0414 | 16.3033 | 29.6891 | 201.4205 | 0.047425 | 4.5032 | 4.5168 | 411.6631 | 170.0498 | 14.3092 | 14.4502 | 2370.875 | 2433.173
56.2417 | 3897.656 | 249.914 | 151.1286 | 114.6815 | 35.0699 | 16.2907 | 29.6279 | 201.4013 | 0.050085 | 4.4994 | 4.5018 | 404.8229 | 169.9966 | 14.2876 | 14.4393 | 2356.526 | 2445.23
56.25 | 3894.727 | 250.9227 | 150.9906 | 114.6063 | 35.0521 | 16.2885 | 29.4338 | 201.9817 | 0.051366 | 4.5071 | 4.5028 | 404.9323 | 170.0438 | 14.3833 | 14.4945 | 2367.929 | 2447.734
56.2583 | 3900.586 | 250.0431 | 150.8621 | 114.2468 | 35.0204 | 16.2828 | 29.3301 | 201.7342 | 0.052153 | 4.5101 | 4.4947 | 419.1406 | 169.927 | 14.3109 | 14.4414 | 2368.079 | 2419.743
56.2667 | 3898.828 | 249.4741 | 150.8418 | 114.5301 | 35.0155 | 16.2884 | 29.3072 | 201.8606 | 0.052189 | 4.5126 | 4.5155 | 418.2046 | 170.1391 | 14.3599 | 14.4868 | 2337.029 | 2402.492
56.275 | 3901.172 | 250.2034 | 150.8178 | 114.8999 | 34.9641 | 16.2949 | 29.3656 | 201.8817 | 0.050032 | 4.5255 | 4.512 | 406.3771 | 169.9035 | 14.2937 | 14.4331 | 2363.666 | 2422.356
56.2834 | 3898.242 | 249.5669 | 150.8419 | 114.8386 | 34.999 | 16.3025 | 29.4825 | 202.3389 | 0.053703 | 4.5153 | 4.5059 | 403.7946 | 170.0182 | 14.313 | 14.4949 | 2359.604 | 2442.193
56.2917 | 3901.172 | 250.3159 | 150.9333 | 115.4022 | 34.9858 | 16.3329 | 29.5274 | 201.6631 | 0.051185 | 4.516 | 4.5059 | 414.7721 | 169.6396 | 14.3029 | 14.5056 | 2356.139 | 2421.494
56.3 | 3897.656 | 249.4464 | 150.9846 | 115.6603 | 34.9599 | 16.3355 | 29.619 | 201.9699 | 0.056307 | 4.4924 | 4.5056 | 419.8584 | 169.7649 | 14.4115 | 14.516 | 2357.768 | 2432.511
56.3083 | 3894.727 | 249.5099 | 151.1053 | 115.8941 | 35.021 | 16.2983 | 29.6998 | 201.5969 | 0.056536 | 4.4831 | 4.4869 | 418.6288 | 169.6512 | 14.2982 | 14.4466 | 2357.316 | 2408.939
56.3167 | 3900 | 250.2187 | 151.206 | 115.4424 | 35.0304 | 16.2983 | 29.7914 | 201.5788 | 0.046537 | 4.515 | 4.4981 | 404.0043 | 169.6441 | 14.3654 | 14.4795 | 2360.466 | 2401.75
56.325 | 3901.172 | 249.7084 | 151.2162 | 115.0812 | 35.0104 | 16.2779 | 29.7676 | 201.7758 | 0.05168 | 4.4956 | 4.4863 | 409.5319 | 169.5047 | 14.3658 | 14.4701 | 2354.047 | 2417.651
56.3334 | 3896.484 | 250.2978 | 151.1859 | 114.8134 | 35.0332 | 16.2714 | 29.9002 | 201.4142 | 0.05277 | 4.5012 | 4.4935 | 418.3635 | 170.2238 | 14.3469 | 14.4606 | 2378.383 | 2411.432
56.3417 | 3898.828 | 249.6824 | 151.1089 | 114.6722 | 35.0514 | 16.2714 | 29.9177 | 201.2895 | 0.052486 | 4.4689 | 4.492 | 416.66 | 169.7238 | 14.415 | 14.463 | 2357.39 | 2395.416
56.35 | 3899.414 | 250.7336 | 150.99 | 114.4717 | 35.0092 | 16.2841 | 30.0024 | 201.3721 | 0.045702 | 4.4982 | 4.4854 | 405.6355 | 170.3678 | 14.3659 | 14.4867 | 2368.75 | 2415.601
56.3583 | 3898.242 | 249.4515 | 151.0096 | 114.3142 | 35.0099 | 16.299 | 30.0584 | 201.4192 | 0.050405 | 4.4798 | 4.4823 | 412.4663 | 170.0779 | 14.3176 | 14.5014 | 2324.567 | 2424.183
56.3667 | 3900.586 | 250.2395 | 150.9876 | 114.8399 | 35.0048 | 16.3081 | 30.0725 | 201.2434 | 0.047498 | 4.5001 | 4.5117 | 414.0865 | 169.9606 | 14.4148 | 14.4746 | 2353.776 | 2438.531
56.375 | 3900.586 | 250.6028 | 151.0421 | 115.0255 | 35.0123 | 16.3081 | 30.1809 | 201.5168 | 0.045547 | 4.5117 | 4.5504 | 415.0303 | 170.1289 | 14.2684 | 14.4796 | 2355.19 | 2408.92
56.3834 | 3898.242 | 249.7973 | 151.0063 | 115.2294 | 35.0539 | 16.3025 | 30.2357 | 201.2811 | 0.055773 | 4.4809 | 4.5042 | 404.4375 | 169.8885 | 14.3549 | 14.4758 | 2374.276 | 2430.782
56.3917 | 3898.828 | 250.1152 | 151.1002 | 115.4093 | 35.0172 | 16.2832 | 30.2919 | 200.823 | 0.05229 | 4.5106 | 4.4803 | 410.4554 | 169.9602 | 14.3643 | 14.5164 | 2378.791 | 2410.274
56.4 | 3896.484 | 250.328 | 151.0701 | 115.4193 | 35.0057 | 16.298 | 30.2132 | 201.09 | 0.050087 | 4.523 | 4.5019 | 414.8965 | 170.0933 | 14.3595 | 14.4983 | 2357.414 | 2426.795
56.4083 | 3900.586 | 250.7098 | 151.123 | 115.4988 | 34.9947 | 16.303 | 30.1397 | 201.2804 | 0.050756 | 4.4371 | 4.4808 | 417.7951 | 170.1228 | 14.2994 | 14.4886 | 2373.283 | 2455.742
56.4167 | 3898.828 | 249.8153 | 151.0384 | 115.2538 | 34.9664 | 16.2849 | 30.1585 | 201.1206 | 0.05224 | 4.5333 | 4.4947 | 405.7923 | 169.6956 | 14.2819 | 14.4468 | 2351.918 | 2397.11
56.425 | 3897.07 | 250.6154 | 151.0851 | 115.1094 | 34.9696 | 16.2925 | 30.1795 | 201.3168 | 0.054384 | 4.5262 | 4.4847 | 405.1072 | 169.7015 | 14.3049 | 14.4428 | 2341.596 | 2435.481
56.4333 | 3901.172 | 250.042 | 151.0186 | 114.9732 | 34.9902 | 16.3033 | 30.3148 | 201.2381 | 0.050395 | 4.4972 | 4.5203 | 416.1971 | 169.9293 | 14.2635 | 14.4427 | 2352.849 | 2402.218
56.4417 | 3896.484 | 250.0664 | 150.9613 | 114.8758 | 35.0546 | 16.346 | 30.3312 | 201.3897 | 0.049628 | 4.4992 | 4.5068 | 419.0528 | 169.961 | 14.4096 | 14.5627 | 2386.488 | 2412.377
56.45 | 3900.586 | 249.2686 | 150.9392 | 114.7454 | 35.0132 | 16.3603 | 30.3872 | 201.343 | 0.049934 | 4.4938 | 4.5173 | 408.9826 | 169.9244 | 14.3914 | 14.528 | 2355.646 | 2434.622
56.4583 | 3898.242 | 249.4342 | 150.9245 | 114.6553 | 35.0609 | 16.3414 | 30.4105 | 201.4024 | 0.05732 | 4.4906 | 4.4989 | 404.875 | 170.0089 | 14.305 | 14.4957 | 2330.757 | 2440.848
56.4667 | 3898.242 | 250.1901 | 150.8443 | 114.6686 | 35.0121 | 16.3095 | 30.4367 | 201.2101 | 0.049036 | 4.4918 | 4.4947 | 412.9747 | 170.0445 | 14.3494 | 14.4991 | 2354.518 | 2432.652
56.475 | 3896.484 | 249.5346 | 150.8103 | 114.5773 | 34.9875 | 16.3272 | 30.4804 | 201.4075 | 0.056679 | 4.475 | 4.472 | 418.6715 | 169.9549 | 14.3293 | 14.4958 | 2365.164 | 2434.282
56.4834 | 3897.656 | 249.5056 | 150.7673 | 114.5283 | 34.9787 | 16.3206 | 30.4655 | 201.4121 | 0.052543 | 4.4798 | 4.4841 | 409.5065 | 169.9618 | 14.2795 | 14.4353 | 2360.675 | 2396.69
56.4917 | 3902.344 | 250.0962 | 150.7584 | 114.5971 | 34.9897 | 16.3125 | 30.4931 | 201.4785 | 0.047075 | 4.5008 | 4.5189 | 405.9715 | 170.1339 | 14.2828 | 14.4628 | 2371.974 | 2422.994
56.5 | 3900.586 | 249.9595 | 150.8105 | 115.3761 | 34.9926 | 16.3169 | 30.4835 | 201.5829 | 0.056175 | 4.5007 | 4.5019 | 415.1367 | 170.0073 | 14.3703 | 14.4762 | 2387.251 | 2458.867
56.5083 | 3902.344 | 249.9974 | 150.9296 | 115.6389 | 34.9994 | 16.329 | 30.6114 | 201.105 | 0.049879 | 4.5002 | 4.5052 | 412.4588 | 169.9477 | 14.267 | 14.4225 | 2358.214 | 2410.875
56.5167 | 3902.93 | 249.7971 | 150.9804 | 115.7176 | 35.0461 | 16.3446 | 30.5538 | 201.4393 | 0.051674 | 4.4984 | 4.5033 | 411.4912 | 169.9883 | 14.3205 | 14.4634 | 2372.407 | 2447.966
56.525 | 3898.242 | 249.651 | 151.1418 | 115.4478 | 35.0194 | 16.3494 | 30.5836 | 201.0902 | 0.036862 | 4.4873 | 4.4848 | 405.2365 | 169.7987 | 14.3072 | 14.4479 | 2362.729 | 2421.74
56.5333 | 3900.586 | 250.8199 | 151.014 | 115.0733 | 34.9745 | 16.3599 | 30.5568 | 201.3515 | 0.029966 | 4.512 | 4.5035 | 414.4517 | 169.768 | 14.2722 | 14.451 | 2356.768 | 2438.065
56.5417 | 3900.586 | 251.0975 | 151.0679 | 115.0036 | 34.9912 | 16.385 | 30.5099 | 201.2434 | 0.031054 | 4.5414 | 4.51 | 415.6996 | 169.7886 | 14.3105 | 14.4857 | 2361.397 | 2439.803
56.55 | 3899.414 | 250.1523 | 151.1108 | 114.8152 | 34.9901 | 16.3861 | 30.4839 | 201.3394 | 0.033715 | 4.5023 | 4.5087 | 414.2401 | 169.9409 | 14.2871 | 14.4915 | 2362.313 | 2448.831
56.5583 | 3904.688 | 249.4703 | 151.0811 | 114.7455 | 35.0074 | 16.3573 | 30.3669 | 201.4863 | 0.036016 | 4.491 | 4.4959 | 408.3544 | 170.0499 | 14.366 | 14.4746 | 2350.061 | 2431.262
56.5667 | 3898.828 | 249.6755 | 151.1273 | 114.5945 | 35.0085 | 16.2805 | 30.2757 | 201.6166 | 0.041217 | 4.5057 | 4.4806 | 410.5497 | 170.0565 | 14.3394 | 14.4813 | 2354.568 | 2450.11
56.575 | 3900 | 249.1622 | 150.984 | 114.5419 | 35.026 | 16.2527 | 30.2018 | 201.5905 | 0.038546 | 4.4754 | 4.4917 | 417.8183 | 170.2882 | 14.2919 | 14.4833 | 2357.071 | 2433.116
56.5833 | 3900.586 | 250.1915 | 150.9542 | 114.4995 | 34.9845 | 16.2851 | 30.0655 | 201.433 | 0.032393 | 4.5136 | 4.4998 | 412.396 | 170.1427 | 14.2823 | 14.4496 | 2358.582 | 2436.355
56.5917 | 3900 | 250.1728 | 150.8795 | 114.7605 | 34.9599 | 16.3223 | 29.8957 | 201.696 | 0.033291 | 4.5074 | 4.5193 | 405.1167 | 170.0136 | 14.2447 | 14.4436 | 2351.949 | 2436.612
56.6 | 3900 | 250.5146 | 150.8655 | 114.9086 | 34.9432 | 16.3411 | 29.8152 | 201.4791 | 0.029527 | 4.51 | 4.5089 | 409.0081 | 169.8331 | 14.3543 | 14.4619 | 2361.734 | 2418.303
56.6084 | 3898.828 | 250.1376 | 150.915 | 114.9844 | 34.9372 | 16.3488 | 29.5387 | 201.4339 | 0.047582 | 4.4979 | 4.5095 | 417.3 | 169.7074 | 14.2769 | 14.4371 | 2400.756 | 2398.077
56.6167 | 3904.688 | 249.9093 | 150.9364 | 115.06 | 35.0023 | 16.3316 | 29.4677 | 201.4257 | 0.058805 | 4.5063 | 4.5077 | 411.6855 | 170.1246 | 14.3772 | 14.5074 | 2357.678 | 2426.959
56.625 | 3901.172 | 249.7378 | 150.9512 | 115.1676 | 35.0146 | 16.2939 | 29.3221 | 201.6685 | 0.057029 | 4.4923 | 4.4771 | 404.4491 | 170.132 | 14.3558 | 14.44 | 2381.119 | 2446.782
56.6333 | 3896.484 | 249.5552 | 151.0093 | 115.2418 | 34.9926 | 16.2476 | 29.2584 | 201.6334 | 0.062295 | 4.4786 | 4.4811 | 403.3891 | 169.9222 | 14.2557 | 14.4453 | 2361.755 | 2457.689
56.6417 | 3901.172 | 249.8747 | 150.9982 | 115.3235 | 34.9714 | 16.2813 | 29.1722 | 201.2681 | 0.055886 | 4.4795 | 4.4885 | 416.6229 | 169.9642 | 14.3033 | 14.4276 | 2382.006 | 2414.471
56.65 | 3901.758 | 250.0354 | 151.119 | 115.3624 | 35.0099 | 16.2953 | 29.1256 | 201.2701 | 0.057384 | 4.4859 | 4.5038 | 412.6639 | 170.1185 | 14.3523 | 14.484 | 2359.65 | 2441.936
56.6584 | 3898.828 | 249.9834 | 151.1651 | 115.2497 | 35.0712 | 16.3662 | 29.114 | 201.3961 | 0.060524 | 4.5089 | 4.5114 | 404.5586 | 169.9224 | 14.3456 | 14.5055 | 2351.532 | 2412.944
56.6667 | 3904.688 | 250.028 | 151.1005 | 115.4038 | 35.0458 | 16.3649 | 29.0529 | 201.1734 | 0.056232 | 4.5301 | 4.5177 | 408.8888 | 169.78 | 14.313 | 14.4785 | 2339.057 | 2438.533
56.675 | 3902.93 | 249.8359 | 151.1133 | 115.3069 | 34.9923 | 16.2991 | 29.0917 | 201.4855 | 0.057154 | 4.5069 | 4.4926 | 420.3512 | 169.7275 | 14.3403 | 14.4993 | 2345.411 | 2418.329
56.6833 | 3899.414 | 250.4954 | 151.1328 | 115.105 | 35.0097 | 16.248 | 29.2636 | 201.3881 | 0.057904 | 4.517 | 4.5071 | 415.9933 | 169.8128 | 14.3287 | 14.4318 | 2370.555 | 2453.633
56.6917 | 3898.828 | 249.4931 | 151.1078 | 114.9037 | 35.0153 | 16.2189 | 29.3564 | 201.4563 | 0.053492 | 4.4824 | 4.5094 | 406.6233 | 169.7456 | 14.4143 | 14.5316 | 2353.278 | 2410.564
56.7 | 3898.828 | 249.638 | 151.0323 | 114.7382 | 35.0207 | 16.2502 | 29.3854 | 201.4645 | 0.057233 | 4.4937 | 4.5068 | 415.2497 | 169.7791 | 14.3062 | 14.4615 | 2367.798 | 2424.382
56.7084 | 3901.758 | 250.396 | 150.8428 | 114.5917 | 35.0118 | 16.328 | 29.5157 | 201.4695 | 0.059555 | 4.5161 | 4.513 | 417.3677 | 170.2229 | 14.2806 | 14.4495 | 2376.697 | 2395.829
56.7167 | 3897.656 | 250.3535 | 150.9213 | 114.3684 | 35.0115 | 16.3884 | 29.645 | 201.8743 | 0.058719 | 4.4555 | 4.4593 | 416.5897 | 170.0519 | 14.4114 | 14.4967 | 2368.557 | 2448.911
56.725 | 3902.344 | 250.2541 | 150.8083 | 114.5322 | 35.0266 | 16.3851 | 29.8339 | 201.5612 | 0.055632 | 4.5177 | 4.4798 | 404.8855 | 169.8566 | 14.3814 | 14.4916 | 2371.714 | 2459.62
56.7333 | 3900 | 250.7176 | 150.8132 | 114.8008 | 35.0256 | 16.2982 | 29.8974 | 201.563 | 0.060128 | 4.4947 | 4.4931 | 413.4794 | 170.2811 | 14.3589 | 14.4469 | 2384.674 | 2432.588
56.7417 | 3900.586 | 250.4228 | 150.8862 | 115.0071 | 35.0046 | 16.223 | 29.9978 | 201.4321 | 0.060453 | 4.5032 | 4.4958 | 418.9276 | 169.9286 | 14.2492 | 14.4491 | 2367.355 | 2424.613
56.75 | 3900.586 | 249.9955 | 150.9065 | 115.1646 | 35.0201 | 16.1856 | 30.1591 | 201.5248 | 0.05924 | 4.5071 | 4.5131 | 412.3511 | 170.123 | 14.2955 | 14.4578 | 2337.241 | 2429.642
56.7584 | 3901.172 | 249.7481 | 150.9784 | 115.2974 | 35.0302 | 16.276 | 30.2758 | 201.2112 | 0.044725 | 4.5019 | 4.5012 | 404.9069 | 169.9156 | 14.3033 | 14.4625 | 2378.402 | 2411.301
56.7667 | 3900 | 249.5882 | 151.0907 | 115.3613 | 35.0233 | 16.4187 | 30.3724 | 201.3039 | 0.048095 | 4.497 | 4.5071 | 411.7657 | 169.971 | 14.2855 | 14.4331 | 2341.777 | 2397.524
56.775 | 3900 | 250.6457 | 151.1666 | 115.5187 | 35.0205 | 16.4076 | 30.4122 | 201.2485 | 0.044666 | 4.5137 | 4.5118 | 417.6696 | 169.9125 | 14.3492 | 14.4635 | 2356.525 | 2421.088
56.7833 | 3899.414 | 249.8184 | 151.1521 | 115.4621 | 34.9954 | 16.3117 | 30.4425 | 201.0221 | 0.048896 | 4.5118 | 4.5136 | 414.7402 | 169.9022 | 14.274 | 14.4385 | 2363.046 | 2392.094
56.7917 | 3901.758 | 249.9686 | 151.2119 | 115.3274 | 34.9729 | 16.1966 | 30.5206 | 201.3397 | 0.049099 | 4.512 | 4.5059 | 406.3997 | 169.9546 | 14.2708 | 14.4415 | 2359.329 | 2415.405
56.8 | 3898.828 | 249.5924 | 151.1438 | 115.1603 | 34.9498 | 16.1462 | 30.5254 | 201.2155 | 0.047961 | 4.4817 | 4.4754 | 406.8541 | 169.929 | 14.3475 | 14.4594 | 2357.991 | 2435.774
56.8083 | 3900 | 249.9181 | 151.163 | 115.0289 | 34.9276 | 16.2142 | 30.5199 | 201.1293 | 0.046253 | 4.5018 | 4.4961 | 412.6254 | 169.9937 | 14.3631 | 14.5271 | 2368.98 | 2416.74
56.8167 | 3902.344 | 250.6476 | 150.9974 | 114.7584 | 34.9661 | 16.3475 | 30.5387 | 201.2012 | 0.042984 | 4.5054 | 4.483 | 417.9932 | 169.8055 | 14.3178 | 14.4756 | 2365.525 | 2417.458
56.825 | 3894.727 | 249.1326 | 150.9733 | 114.6875 | 34.9845 | 16.4134 | 30.6073 | 201.1554 | 0.048862 | 4.4995 | 4.5045 | 411.1303 | 169.9884 | 14.3991 | 14.5071 | 2353.959 | 2422.229
56.8333 | 3900 | 249.4605 | 150.9638 | 114.3231 | 34.998 | 16.4003 | 30.673 | 201.411 | 0.052884 | 4.4846 | 4.4788 | 405.8427 | 169.9197 | 14.3194 | 14.4713 | 2364.92 | 2415.431
56.8417 | 3899.414 | 250.2753 | 150.9456 | 114.4264 | 35.0341 | 16.292 | 30.7788 | 201.6967 | 0.041912 | 4.5096 | 4.5078 | 411.7876 | 170.0323 | 14.3306 | 14.4587 | 2370.689 | 2423.839
56.85 | 3900 | 250.4386 | 150.8361 | 114.374 | 35.0421 | 16.175 | 30.7193 | 201.1993 | 0.052351 | 4.5032 | 4.4837 | 419.3125 | 170.1538 | 14.2578 | 14.418 | 2369.33 | 2427.872
56.8584 | 3900 | 250.1728 | 150.9101 | 114.7582 | 35.0347 | 16.1517 | 30.7025 | 201.1213 | 0.046986 | 4.4898 | 4.4867 | 409.5132 | 170.2701 | 14.2886 | 14.4699 | 2383.757 | 2445.006
56.8667 | 3899.414 | 250.2884 | 150.861 | 114.9286 | 35.0507 | 16.2714 | 30.6648 | 201.6012 | 0.044804 | 4.5343 | 4.5128 | 405.8396 | 169.9357 | 14.3522 | 14.443 | 2356.763 | 2424.039
56.875 | 3898.828 | 250.1394 | 150.8542 | 115.0527 | 35.0354 | 16.4195 | 30.6091 | 201.2517 | 0.044726 | 4.4899 | 4.4894 | 406.1852 | 169.6681 | 14.3884 | 14.49 | 2342.07 | 2447.692
56.8833 | 3901.758 | 250.0539 | 150.9172 | 115.1672 | 35.0221 | 16.4674 | 30.5572 | 201.0579 | 0.045034 | 4.5112 | 4.5055 | 416.5489 | 169.8513 | 14.3772 | 14.5194 | 2369.194 | 2435.033
56.8917 | 3901.172 | 250.4654 | 150.9116 | 115.196 | 34.9921 | 16.3888 | 30.4721 | 201.1844 | 0.042639 | 4.514 | 4.5071 | 410.273 | 169.9146 | 14.3187 | 14.4421 | 2374.457 | 2423.628
56.9 | 3900 | 250.0306 | 151.0023 | 115.3506 | 34.9642 | 16.2584 | 30.4642 | 200.9699 | 0.046115 | 4.4914 | 4.5003 | 405.9492 | 169.8636 | 14.2707 | 14.477 | 2353.686 | 2420.268
56.9083 | 3901.172 | 250.5687 | 151.0142 | 115.4245 | 34.9471 | 16.1713 | 30.3002 | 200.8294 | 0.046929 | 4.504 | 4.4872 | 406.3435 | 169.9579 | 14.322 | 14.47 | 2364.158 | 2434.891
56.9167 | 3900.586 | 250.163 | 150.9935 | 115.4843 | 34.9189 | 16.1568 | 30.1782 | 201.2202 | 0.043435 | 4.5126 | 4.4946 | 417.7585 | 170.0409 | 14.3447 | 14.486 | 2368.278 | 2422.515
56.925 | 3902.344 | 249.8352 | 151.0264 | 115.2503 | 34.9795 | 16.2587 | 29.9872 | 201.2649 | 0.045921 | 4.5002 | 4.4916 | 419.9686 | 170.0337 | 14.3821 | 14.4987 | 2364.666 | 2424.366
56.9333 | 3902.344 | 250.142 | 151.0199 | 115.1491 | 34.9896 | 16.4202 | 29.8558 | 201.26 | 0.043534 | 4.5081 | 4.5544 | 408.4681 | 170.0361 | 14.3063 | 14.4737 | 2361.265 | 2404.391
56.9417 | 3901.758 | 250.1522 | 151.0083 | 114.955 | 35.0833 | 16.4913 | 29.7736 | 201.3752 | 0.046025 | 4.4924 | 4.5249 | 405.7445 | 170.0746 | 14.2434 | 14.4741 | 2360.721 | 2416.229
56.95 | 3900 | 249.9959 | 151.0263 | 114.8564 | 35.0534 | 16.4324 | 29.7697 | 201.3804 | 0.046406 | 4.5041 | 4.4942 | 414.0961 | 170.0429 | 14.3361 | 14.5603 | 2371.157 | 2425.646
56.9583 | 3903.516 | 250.2631 | 151.0608 | 114.6944 | 35.054 | 16.2606 | 29.5445 | 201.4539 | 0.050003 | 4.4692 | 4.4745 | 419.9431 | 170.1212 | 14.2885 | 14.4576 | 2363.179 | 2410.466
56.9667 | 3898.242 | 250.1411 | 150.9472 | 114.6056 | 34.9969 | 16.1509 | 29.4568 | 201.3431 | 0.046419 | 4.4652 | 4.4832 | 412.5083 | 169.855 | 14.3625 | 14.4869 | 2368.177 | 2422.726
56.975 | 3900.586 | 249.9845 | 150.9448 | 114.4861 | 34.9898 | 16.1094 | 29.3924 | 201.301 | 0.044804 | 4.5019 | 4.4831 | 405.5754 | 170.147 | 14.2693 | 14.4335 | 2382.716 | 2409.317
56.9834 | 3900 | 249.8774 | 150.9429 | 114.6505 | 35.0005 | 16.2386 | 29.3135 | 201.1593 | 0.047001 | 4.4769 | 4.485 | 412.1657 | 169.5899 | 14.3172 | 14.4863 | 2366.746 | 2409.634
56.9917 | 3903.516 | 250.0482 | 150.8802 | 114.9163 | 35.0847 | 16.4363 | 29.2673 | 201.1243 | 0.045705 | 4.5242 | 4.5403 | 419.2897 | 169.8943 | 14.2376 | 14.4402 | 2339.586 | 2398.505
57 | 3902.344 | 249.6014 | 150.9627 | 114.9783 | 35.0466 | 16.5134 | 29.2362 | 201.1508 | 0.047368 | 4.4831 | 4.5 | 410.2179 | 169.8897 | 14.3441 | 14.4981 | 2366.747 | 2416.765
57.0083 | 3900 | 249.5978 | 150.9577 | 115.1136 | 35.0512 | 16.4183 | 29.1488 | 201.3815 | 0.04764 | 4.4936 | 4.5009 | 407.1297 | 169.9662 | 14.3441 | 14.4922 | 2381.374 | 2419.183
57.0167 | 3900.586 | 250.1402 | 150.9666 | 115.2444 | 34.979 | 16.2602 | 29.1876 | 201.0565 | 0.046258 | 4.5108 | 4.4879 | 414.6929 | 169.8521 | 14.3235 | 14.4483 | 2352.803 | 2410.811
57.025 | 3899.414 | 250.2138 | 150.963 | 115.288 | 34.8884 | 16.119 | 29.0695 | 201.4027 | 0.048812 | 4.5329 | 4.49 | 419.7743 | 169.9734 | 14.3168 | 14.4634 | 2352.538 | 2430
57.0334 | 3896.484 | 249.5336 | 151.1189 | 115.4306 | 34.9165 | 16.1232 | 29.126 | 201.2363 | 0.058429 | 4.4995 | 4.4895 | 410.5735 | 169.8802 | 14.3349 | 14.4543 | 2374.235 | 2441.842
57.0417 | 3898.828 | 249.928 | 151.1417 | 115.4047 | 34.9494 | 16.2694 | 29.3482 | 201.1668 | 0.050559 | 4.5038 | 4.4889 | 404.9359 | 169.9528 | 14.4502 | 14.5231 | 2345.072 | 2408.373
57.05 | 3900 | 249.6586 | 151.1358 | 115.2207 | 35.0359 | 16.4646 | 29.4691 | 200.9726 | 0.054483 | 4.5102 | 4.5015 | 409.5619 | 169.9473 | 14.2612 | 14.4869 | 2339.027 | 2406.422
57.0583 | 3901.758 | 249.6102 | 151.2035 | 115.0772 | 35.0086 | 16.5015 | 29.5727 | 201.3007 | 0.054633 | 4.502 | 4.5111 | 419.8267 | 170.0255 | 14.2589 | 14.4557 | 2349.037 | 2392.102
57.0667 | 3896.484 | 250.0153 | 151.0795 | 114.9701 | 34.9796 | 16.3919 | 29.6396 | 200.9224 | 0.053838 | 4.4971 | 4.5155 | 417.0548 | 169.8797 | 14.3721 | 14.4557 | 2359.235 | 2426.884
57.075 | 3904.688 | 249.9119 | 151.0668 | 114.9212 | 34.9595 | 16.1825 | 29.7533 | 201.2349 | 0.051818 | 4.4949 | 4.5045 | 406.8234 | 170.0751 | 14.3033 | 14.4627 | 2381.427 | 2432.854
57.0834 | 3898.242 | 250.0437 | 151.1145 | 114.864 | 34.984 | 16.0557 | 29.9361 | 200.878 | 0.05478 | 4.498 | 4.4999 | 405.2506 | 169.8654 | 14.4026 | 14.5054 | 2376.908 | 2439.852
57.0917 | 3901.172 | 250.9028 | 150.9906 | 114.7275 | 35.0314 | 16.1208 | 30.0358 | 200.9208 | 0.057167 | 4.5216 | 4.515 | 416.5705 | 169.8685 | 14.338 | 14.4859 | 2381.457 | 2444.744
57.1 | 3897.656 | 250.3585 | 151.0743 | 114.729 | 35.0559 | 16.3149 | 30.144 | 201.119 | 0.050937 | 4.5047 | 4.5108 | 417.6652 | 169.9468 | 14.3419 | 14.4678 | 2362.494 | 2419.762
57.1083 | 3900.586 | 250.7134 | 151.0505 | 114.6749 | 35.0798 | 16.4907 | 30.2335 | 202.2412 | 0.048577 | 4.5291 | 4.5157 | 407.4898 | 170.3164 | 14.3635 | 14.4209 | 2366.975 | 2431.584
57.1167 | 3896.484 | 250.7987 | 150.909 | 114.6142 | 35.0637 | 16.4844 | 30.346 | 201.3461 | 0.055409 | 4.5144 | 4.5023 | 407.2574 | 170.1708 | 14.3178 | 14.4741 | 2383.091 | 2420.165
57.125 | 3901.758 | 250.1599 | 150.944 | 114.6321 | 35.0693 | 16.3177 | 30.4833 | 201.0815 | 0.055059 | 4.4989 | 4.4885 | 418.0312 | 169.9556 | 14.3542 | 14.4857 | 2377.11 | 2432.953
57.1334 | 3900.586 | 250.1425 | 150.8935 | 114.6275 | 35.0217 | 16.1599 | 30.5518 | 201.3804 | 0.055393 | 4.4777 | 4.4822 | 417.102 | 170.0154 | 14.3089 | 14.4221 | 2371.387 | 2419.461
57.1417 | 3898.242 | 249.7525 | 150.9623 | 115.0336 | 34.9801 | 16.1161 | 30.6242 | 201.6295 | 0.05872 | 4.52 | 4.5251 | 408.4623 | 169.9782 | 14.2805 | 14.4761 | 2361.218 | 2454.799
57.15 | 3898.242 | 250.7032 | 150.9314 | 115.1592 | 34.9654 | 16.2319 | 30.6741 | 201.2216 | 0.052237 | 4.5119 | 4.4952 | 406.0617 | 169.9983 | 14.2711 | 14.4397 | 2377.164 | 2425.883
57.1583 | 3900 | 249.7509 | 150.9959 | 115.278 | 34.9857 | 16.3757 | 30.748 | 201.0398 | 0.057584 | 4.4913 | 4.4969 | 418.0851 | 169.9658 | 14.3038 | 14.5199 | 2363.335 | 2419.654
57.1667 | 3901.758 | 249.4223 | 151.0409 | 115.3973 | 35.0008 | 16.4579 | 30.8502 | 200.7324 | 0.054884 | 4.5034 | 4.5017 | 411.2561 | 169.6684 | 14.3832 | 14.4647 | 2357.126 | 2405.406
57.175 | 3900 | 250.7322 | 151.1594 | 115.458 | 35.0155 | 16.4073 | 30.9264 | 201.193 | 0.050024 | 4.5269 | 4.5202 | 405.3401 | 170.3878 | 14.3881 | 14.4813 | 2352.305 | 2453.195
57.1833 | 3898.242 | 250.0041 | 151.2237 | 115.4209 | 35.0308 | 16.2773 | 30.9379 | 200.9643 | 0.049847 | 4.5102 | 4.5045 | 409.9478 | 170.0119 | 14.3376 | 14.4373 | 2381.01 | 2421.356
57.1917 | 3904.102 | 250.6777 | 151.1494 | 115.195 | 34.949 | 16.1808 | 30.9393 | 200.7715 | 0.050382 | 4.5021 | 4.5071 | 413.9251 | 169.8372 | 14.3257 | 14.4473 | 2371.502 | 2427.542
57.2 | 3903.516 | 249.524 | 151.2131 | 115.0315 | 34.9615 | 16.1384 | 30.9563 | 200.989 | 0.056253 | 4.4772 | 4.482 | 416.6917 | 169.7916 | 14.3596 | 14.4717 | 2367.367 | 2438.501
57.2083 | 3900.586 | 250.1574 | 151.1053 | 114.9616 | 34.9577 | 16.2252 | 30.9176 | 200.6303 | 0.050375 | 4.4996 | 4.4866 | 407.9124 | 170.1605 | 14.4044 | 14.4787 | 2350.21 | 2421.375
57.2167 | 3901.758 | 249.9278 | 151.0529 | 114.7786 | 35.0243 | 16.4012 | 30.9208 | 201.1121 | 0.050854 | 4.4906 | 4.4988 | 405.5025 | 170.0458 | 14.4459 | 14.5107 | 2356.533 | 2422.055
57.225 | 3896.484 | 250.0922 | 150.9229 | 114.6138 | 34.999 | 16.517 | 30.7554 | 202.2873 | 0.05706 | 4.5001 | 4.4958 | 411.9746 | 171.4558 | 14.3477 | 14.4858 | 2363.752 | 2412.972
57.2334 | 3897.07 | 250.6897 | 150.8745 | 114.4871 | 35.035 | 16.4749 | 30.6591 | 201.2633 | 0.05275 | 4.4962 | 4.494 | 417.7921 | 170.1727 | 14.4412 | 14.5152 | 2364.71 | 2431.988
57.2417 | 3899.414 | 250.1703 | 150.7147 | 114.7494 | 34.9936 | 16.2977 | 30.5141 | 201.7075 | 0.051543 | 4.4968 | 4.5095 | 408.2671 | 170.2857 | 14.4046 | 14.4836 | 2356.677 | 2430.362
57.25 | 3898.828 | 249.5001 | 150.7309 | 115.2212 | 34.9457 | 16.1535 | 30.3053 | 201.4136 | 0.051081 | 4.4729 | 4.4767 | 404.8555 | 170.0403 | 14.3868 | 14.4994 | 2358.65 | 2428.606
57.2583 | 3900 | 250.5195 | 150.8664 | 115.6505 | 35.0016 | 16.1349 | 30.2379 | 201.3809 | 0.047608 | 4.5076 | 4.4856 | 414.0846 | 170.1637 | 14.2882 | 14.4694 | 2367.884 | 2430.57
57.2667 | 3897.656 | 250.1785 | 150.946 | 115.5234 | 35.0497 | 16.2826 | 30.01 | 201.1338 | 0.047035 | 4.5212 | 4.4914 | 418.8129 | 169.966 | 14.3317 | 14.4957 | 2358.934 | 2437.017
57.275 | 3901.758 | 250.6191 | 151.0002 | 115.1526 | 35.0584 | 16.4757 | 29.8588 | 201.451 | 0.045517 | 4.5359 | 4.5078 | 414.9788 | 169.9261 | 14.4264 | 14.4915 | 2346.324 | 2446.746
57.2833 | 3898.828 | 249.9788 | 150.9464 | 114.8692 | 35.0745 | 16.5272 | 29.6824 | 201.3864 | 0.046267 | 4.5321 | 4.5286 | 405.4136 | 169.9093 | 14.3496 | 14.4756 | 2364.894 | 2384.889
57.2917 | 3897.656 | 249.9719 | 150.9241 | 114.7413 | 35.0377 | 16.3925 | 29.5917 | 201.249 | 0.048341 | 4.5017 | 4.5051 | 408.8114 | 170.0714 | 14.331 | 14.5283 | 2363.421 | 2463.248
57.3 | 3904.688 | 250.0569 | 150.8774 | 114.6211 | 34.9965 | 16.2688 | 29.4814 | 201.3629 | 0.047248 | 4.4995 | 4.5068 | 418.0977 | 170.1238 | 14.3993 | 14.4611 | 2363.399 | 2420.871
57.3083 | 3902.344 | 250.1053 | 150.8194 | 114.5001 | 34.9432 | 16.1604 | 29.3437 | 201.3442 | 0.050809 | 4.4986 | 4.5111 | 417.0774 | 169.7656 | 14.3359 | 14.4438 | 2376.33 | 2408.271
57.3167 | 3900.586 | 249.9202 | 150.8175 | 114.8352 | 34.9667 | 16.1364 | 29.2931 | 201.7737 | 0.048456 | 4.4863 | 4.482 | 404.5801 | 169.9862 | 14.4215 | 14.488 | 2339.494 | 2463.229
57.325 | 3901.758 | 250.6408 | 150.883 | 115.3476 | 34.9656 | 16.2754 | 29.1556 | 201.8437 | 0.046583 | 4.5142 | 4.4921 | 416.3092 | 170.1289 | 14.2657 | 14.468 | 2342.999 | 2423.011
57.3334 | 3903.516 | 249.366 | 150.9836 | 115.6647 | 35.0112 | 16.4722 | 29.0432 | 201.5469 | 0.051409 | 4.4803 | 4.4831 | 417.1768 | 169.8557 | 14.2848 | 14.493 | 2355.187 | 2406.635
57.3417 | 3898.828 | 250.1963 | 151.0613 | 115.6097 | 35.0663 | 16.5144 | 29.0813 | 201.2828 | 0.048299 | 4.4817 | 4.4776 | 415.1441 | 169.8924 | 14.3066 | 14.5055 | 2363.945 | 2435.289
57.35 | 3900 | 250.4048 | 151.1606 | 115.2445 | 35.0446 | 16.3675 | 29.1422 | 201.3145 | 0.048471 | 4.4997 | 4.5088 | 404.6829 | 169.6581 | 14.4353 | 14.5116 | 2380.232 | 2442.425
57.3583 | 3903.516 | 249.8542 | 151.1664 | 115.0402 | 34.9637 | 16.2179 | 29.2057 | 201.7945 | 0.049573 | 4.502 | 4.4872 | 411.3722 | 170.0677 | 14.3574 | 14.4682 | 2372.997 | 2432.035
57.3667 | 3901.758 | 250.5545 | 151.0586 | 114.856 | 34.9665 | 16.1182 | 29.2192 | 201.2857 | 0.046706 | 4.5051 | 4.5415 | 416.1054 | 170.023 | 14.3805 | 14.4863 | 2354.718 | 2426.435
57.375 | 3904.102 | 249.859 | 151.0358 | 114.7011 | 34.9494 | 16.1276 | 29.2838 | 201.3244 | 0.051315 | 4.5147 | 4.5099 | 415.1028 | 169.8322 | 14.341 | 14.5317 | 2349.726 | 2424.625
57.3833 | 3901.758 | 250.0735 | 151.0177 | 114.649 | 34.9534 | 16.3008 | 29.4209 | 201.356 | 0.048148 | 4.4977 | 4.4629 | 406.1695 | 169.8656 | 14.3491 | 14.5475 | 2348.648 | 2481.029
57.3917 | 3901.758 | 249.4788 | 150.9932 | 114.5122 | 35.0267 | 16.477 | 29.567 | 201.2549 | 0.047705 | 4.4959 | 4.4841 | 408.6442 | 170.021 | 14.3129 | 14.5113 | 2349.165 | 2427.565
57.4 | 3902.344 | 250.161 | 150.9177 | 114.4298 | 35.0475 | 16.4924 | 29.7686 | 201.5631 | 0.046363 | 4.4922 | 4.4893 | 416.2419 | 170.1395 | 14.3872 | 14.5014 | 2375.927 | 2400.109
57.4084 | 3897.07 | 249.7405 | 150.8863 | 114.6004 | 35.0474 | 16.3464 | 29.9279 | 201.4537 | 0.04796 | 4.4893 | 4.4901 | 416.8935 | 169.8466 | 14.4083 | 14.481 | 2363.663 | 2427.051
57.4167 | 3901.758 | 250.4523 | 150.9171 | 114.8605 | 34.9961 | 16.1598 | 30.1034 | 201.8163 | 0.052653 | 4.5074 | 4.4922 | 406.923 | 170.0969 | 14.4384 | 14.4999 | 2380.249 | 2448.337
57.425 | 3900 | 249.4364 | 150.9809 | 115.0932 | 35.0048 | 16.0716 | 30.261 | 201.6787 | 0.048582 | 4.4911 | 4.4978 | 404.8131 | 169.8761 | 14.3222 | 14.4893 | 2363.365 | 2414.612
57.4333 | 3896.484 | 249.3348 | 150.9834 | 115.2416 | 34.9412 | 16.15 | 30.3433 | 201.2822 | 0.051601 | 4.5043 | 4.5037 | 410.017 | 169.6814 | 14.345 | 14.4662 | 2366.307 | 2419.684
57.4417 | 3900 | 249.2172 | 151.111 | 115.4093 | 34.991 | 16.3695 | 30.5309 | 201.0883 | 0.044493 | 4.5139 | 4.5023 | 418.6369 | 169.5314 | 14.4223 | 14.5106 | 2353.236 | 2421.25
57.45 | 3897.07 | 249.369 | 151.02 | 115.4822 | 35.0372 | 16.5223 | 30.634 | 201.1649 | 0.047896 | 4.5011 | 4.4985 | 412.4888 | 169.8365 | 14.4022 | 14.465 | 2349.474 | 2412.875
57.4584 | 3899.414 | 249.4258 | 151.0989 | 115.5773 | 34.9893 | 16.4456 | 30.7387 | 202.0943 | 0.049248 | 4.4882 | 4.4815 | 406.6094 | 170.2253 | 14.2803 | 14.4917 | 2351.781 | 2428.322
57.4667 | 3902.344 | 250.1143 | 151.1759 | 115.5868 | 34.9883 | 16.273 | 30.7763 | 200.97 | 0.048414 | 4.5276 | 4.5068 | 414.0103 | 169.819 | 14.3282 | 14.474 | 2368.654 | 2416.476
57.475 | 3898.828 | 249.6087 | 151.1335 | 115.3032 | 35.0089 | 16.1407 | 30.8794 | 201.1785 | 0.049273 | 4.4591 | 4.493 | 415.3353 | 169.8601 | 14.2773 | 14.5152 | 2368.234 | 2418.841
57.4833 | 3900.586 | 249.9096 | 151.1844 | 115.0971 | 35.0105 | 16.0651 | 30.9105 | 201.0358 | 0.04854 | 4.4623 | 4.5112 | 408.4527 | 169.7721 | 14.2748 | 14.4534 | 2378.891 | 2447.66
57.4917 | 3902.93 | 249.9814 | 151.0966 | 114.9616 | 34.9846 | 16.166 | 30.9365 | 201.058 | 0.054429 | 4.5274 | 4.5308 | 407.4956 | 169.7054 | 14.3083 | 14.4208 | 2367.745 | 2417.59
57.5 | 3898.828 | 250.2239 | 151.0839 | 114.8454 | 35.0188 | 16.3549 | 30.976 | 200.9858 | 0.045449 | 4.5205 | 4.5207 | 412.6415 | 169.8447 | 14.3757 | 14.4592 | 2359.037 | 2413.066
57.5084 | 3898.242 | 249.3647 | 151.0059 | 114.7206 | 35.0416 | 16.4438 | 30.914 | 200.7383 | 0.049213 | 4.504 | 4.5242 | 415.1754 | 170.2432 | 14.2618 | 14.4467 | 2336.452 | 2430.54
57.5167 | 3897.07 | 249.8525 | 150.9894 | 114.6121 | 35.0398 | 16.3897 | 30.8693 | 201.954 | 0.051845 | 4.4773 | 4.4545 | 411.3345 | 170.69 | 14.3413 | 14.4832 | 2360.502 | 2421.208
57.525 | 3898.828 | 250.4714 | 150.9135 | 114.5046 | 35.0057 | 16.2402 | 30.7156 | 201.0999 | 0.044957 | 4.4913 | 4.4822 | 405.6513 | 170.1486 | 14.349 | 14.4283 | 2354.432 | 2440.232
57.5333 | 3898.242 | 250.6882 | 150.8401 | 114.568 | 34.9926 | 16.135 | 30.6216 | 201.0512 | 0.045439 | 4.4892 | 4.4945 | 415.825 | 170.2131 | 14.3363 | 14.529 | 2362.3 | 2446.226
57.5417 | 3901.172 | 249.812 | 150.7986 | 114.9395 | 34.9645 | 16.1675 | 30.5078 | 200.9815 | 0.046758 | 4.4698 | 4.4969 | 416.2048 | 170.007 | 14.3747 | 14.4236 | 2349.998 | 2446.305
57.55 | 3898.242 | 250.2035 | 150.8372 | 115.1315 | 35.0104 | 16.2514 | 30.3172 | 201.1736 | 0.050731 | 4.5095 | 4.5108 | 410.5564 | 169.763 | 14.3132 | 14.4583 | 2375.857 | 2413.74
57.5583 | 3898.828 | 249.8244 | 150.8942 | 115.265 | 34.9899 | 16.3814 | 30.2079 | 200.6935 | 0.047315 | 4.4909 | 4.5071 | 406.05 | 170.0371 | 14.3374 | 14.4684 | 2368.007 | 2437.648
57.5667 | 3896.484 | 249.6517 | 150.8976 | 115.2676 | 35.0085 | 16.4372 | 30.0718 | 201.2906 | 0.046688 | 4.5 | 4.4945 | 413.8267 | 170.0336 | 14.3377 | 14.4248 | 2359.157 | 2424.24
57.575 | 3898.242 | 250.6254 | 151.0033 | 115.4489 | 35.0394 | 16.3472 | 29.9829 | 200.9752 | 0.045346 | 4.5091 | 4.518 | 419.9025 | 170.0229 | 14.2963 | 14.4407 | 2392.491 | 2425.461
57.5833 | 3899.414 | 249.9074 | 151.0317 | 115.505 | 35.0099 | 16.1799 | 29.8418 | 200.8853 | 0.045843 | 4.5041 | 4.5041 | 408.9029 | 169.9072 | 14.3294 | 14.5099 | 2385.043 | 2445.082
57.5917 | 3898.242 | 250.6385 | 151.1079 | 115.3226 | 34.9648 | 16.0833 | 29.7146 | 201.0492 | 0.05044 | 4.5274 | 4.5021 | 403.9458 | 170.2326 | 14.3032 | 14.4393 | 2369.823 | 2447.336
57.6 | 3898.828 | 250.2096 | 151.0675 | 115.0229 | 34.9959 | 16.1281 | 29.6631 | 200.8484 | 0.049073 | 4.5223 | 4.4873 | 410.9317 | 169.9847 | 14.3783 | 14.4601 | 2348.252 | 2440.734
57.6084 | 3898.828 | 249.877 | 150.9821 | 114.8831 | 34.951 | 16.3041 | 29.4852 | 202.2925 | 0.048939 | 4.4956 | 4.4999 | 419.3126 | 171.0101 | 14.2859 | 14.4357 | 2382.458 | 2424.194
57.6167 | 3899.414 | 250.3082 | 151.0255 | 114.7216 | 35.0011 | 16.4533 | 29.5321 | 201.2461 | 0.04999 | 4.5137 | 4.4949 | 413.3062 | 170.0213 | 14.3161 | 14.4529 | 2352.158 | 2437.504
57.625 | 3901.172 | 250.4813 | 150.8754 | 114.622 | 34.9973 | 16.438 | 29.4584 | 201.3041 | 0.053369 | 4.5367 | 4.5086 | 404.6027 | 169.8264 | 14.3225 | 14.4819 | 2349.097 | 2440.993
57.6333 | 3900 | 250.1318 | 150.9178 | 114.4111 | 35.0134 | 16.2886 | 29.436 | 201.1474 | 0.057016 | 4.4922 | 4.5038 | 413.6646 | 169.9697 | 14.3233 | 14.5138 | 2360.207 | 2467.121
57.6417 | 3898.242 | 249.9693 | 150.8588 | 114.4278 | 34.9668 | 16.1346 | 29.4569 | 201.1569 | 0.054296 | 4.4611 | 4.5158 | 418.9537 | 170.0318 | 14.3543 | 14.4826 | 2359.504 | 2415.376
57.65 | 3899.414 | 249.8518 | 150.9082 | 114.5808 | 35.0074 | 16.0735 | 29.477 | 201.0883 | 0.052736 | 4.5312 | 4.5106 | 407.6458 | 169.9835 | 14.3504 | 14.4505 | 2357.226 | 2418.55
57.6583 | 3904.688 | 249.8453 | 150.8679 | 114.8758 | 35.0275 | 16.1883 | 29.4821 | 201.4462 | 0.054357 | 4.5207 | 4.5031 | 405.0158 | 170.2444 | 14.2946 | 14.4483 | 2356.293 | 2420.436
57.6667 | 3900 | 250.2646 | 150.8831 | 114.9782 | 35.0303 | 16.4105 | 29.4472 | 202.0582 | 0.055588 | 4.5085 | 4.5081 | 414.6406 | 171.0783 | 14.2807 | 14.4927 | 2370.201 | 2426.88
57.675 | 3901.172 | 250.0505 | 150.9163 | 115.0789 | 35.0822 | 16.5477 | 29.5166 | 201.0077 | 0.055421 | 4.4774 | 4.4955 | 419.4967 | 169.9526 | 14.3379 | 14.5144 | 2364.012 | 2425.235
57.6833 | 3902.344 | 249.7067 | 150.9365 | 115.1873 | 35.0772 | 16.4886 | 29.5638 | 201.318 | 0.054703 | 4.4704 | 4.4948 | 410.9438 | 170.2169 | 14.3327 | 14.4664 | 2363.281 | 2419.847
57.6917 | 3902.93 | 249.8957 | 151.1106 | 115.2482 | 35.01 | 16.3134 | 29.6105 | 201.0185 | 0.051756 | 4.4927 | 4.5309 | 404.249 | 169.9181 | 14.2322 | 14.4459 | 2361.553 | 2394.269
57.7 | 3900 | 250.1893 | 151.0647 | 115.3264 | 34.9549 | 16.1841 | 29.6645 | 201.0835 | 0.055813 | 4.4896 | 4.5164 | 409.6009 | 170.0076 | 14.3763 | 14.5124 | 2375.639 | 2436.221
57.7084 | 3899.414 | 249.7453 | 151.1705 | 115.545 | 34.9395 | 16.1503 | 29.783 | 201.2974 | 0.053846 | 4.4952 | 4.502 | 419.1386 | 170.0057 | 14.3168 | 14.4852 | 2358.343 | 2434.277
57.7167 | 3899.414 | 249.6435 | 151.1962 | 115.6013 | 35.013 | 16.2523 | 29.825 | 200.7093 | 0.050013 | 4.5046 | 4.4981 | 413.0038 | 169.8176 | 14.3448 | 14.4601 | 2362.618 | 2392.125
57.725 | 3902.344 | 249.9102 | 151.1616 | 115.0594 | 35.0496 | 16.4318 | 29.9083 | 201.1278 | 0.055257 | 4.4957 | 4.4726 | 404.3426 | 169.9021 | 14.2999 | 14.4827 | 2360.988 | 2416.704
57.7333 | 3901.172 | 250.1884 | 151.1466 | 114.9201 | 35.0391 | 16.4944 | 29.9424 | 200.9961 | 0.046478 | 4.5151 | 4.4859 | 406.0402 | 169.9675 | 14.3939 | 14.4858 | 2361.87 | 2404.078
57.7417 | 3902.344 | 249.6042 | 151.0878 | 114.7925 | 35.0059 | 16.3947 | 30.0827 | 201.1964 | 0.053917 | 4.4996 | 4.4812 | 413.9602 | 170.0812 | 14.3143 | 14.4677 | 2361.092 | 2450.639
57.75 | 3898.242 | 250.4687 | 150.9627 | 114.661 | 34.9649 | 16.2863 | 30.0437 | 201.4757 | 0.049007 | 4.4894 | 4.5048 | 418.681 | 170.0067 | 14.4037 | 14.5146 | 2364.438 | 2439.734
57.7583 | 3894.727 | 250.0546 | 151.0359 | 114.686 | 34.9759 | 16.1561 | 30.1365 | 201.2523 | 0.057353 | 4.4566 | 4.4686 | 413.3085 | 170.0996 | 14.2939 | 14.4085 | 2362.894 | 2421.577
57.7667 | 3900.586 | 250.1432 | 151.0473 | 114.4406 | 34.9666 | 16.0652 | 30.1984 | 201.2942 | 0.052073 | 4.5057 | 4.5719 | 406.1052 | 170.1219 | 14.3112 | 14.5068 | 2360.095 | 2441.518
57.775 | 3901.758 | 250.2719 | 151.0216 | 114.6256 | 35.0119 | 16.1582 | 30.2981 | 201.4133 | 0.047948 | 4.5226 | 4.5028 | 409.5414 | 169.8189 | 14.3167 | 14.4433 | 2354.004 | 2452.233
57.7834 | 3900 | 249.9368 | 150.9357 | 114.8764 | 35.0476 | 16.4011 | 30.2981 | 201.3166 | 0.050936 | 4.5022 | 4.4841 | 417.9645 | 169.9548 | 14.3242 | 14.434 | 2361.739 | 2438.053
57.7917 | 3905.859 | 250.1148 | 150.9714 | 115.0314 | 35.0285 | 16.5223 | 30.3305 | 201.5228 | 0.054588 | 4.5314 | 4.5052 | 412.1151 | 170.3754 | 14.3602 | 14.4807 | 2390.754 | 2415.538
57.8 | 3897.656 | 249.6057 | 151.0685 | 115.1749 | 35.0276 | 16.4004 | 30.4273 | 201.5097 | 0.056257 | 4.4728 | 4.492 | 405.6589 | 169.8715 | 14.3491 | 14.475 | 2351.964 | 2403.373
57.8083 | 3900.586 | 249.8668 | 151.033 | 115.2059 | 35.0174 | 16.216 | 30.3803 | 201.3376 | 0.057006 | 4.502 | 4.4773 | 408.8687 | 169.8723 | 14.3374 | 14.4436 | 2359.708 | 2434.154
57.8167 | 3905.273 | 250.1583 | 151.1166 | 114.9159 | 35.0108 | 16.1176 | 30.5326 | 201.805 | 0.056586 | 4.5087 | 4.4886 | 418.0844 | 169.9874 | 14.2415 | 14.4709 | 2361.017 | 2434.938
57.825 | 3904.102 | 250.5437 | 151.0308 | 115.2382 | 35.0275 | 16.1309 | 30.4149 | 201.866 | 0.045925 | 4.531 | 4.5005 | 411.2406 | 169.7011 | 14.3605 | 14.4534 | 2386.877 | 2435.298
57.8334 | 3901.172 | 250.3389 | 151.0895 | 115.3439 | 35.002 | 16.2858 | 30.454 | 201.9341 | 0.047036 | 4.5288 | 4.5173 | 405.6959 | 169.8856 | 14.3047 | 14.4365 | 2338.159 | 2432.261
57.8417 | 3898.242 | 249.1585 | 151.1733 | 115.2701 | 35.0271 | 16.4488 | 30.4834 | 201.9561 | 0.048437 | 4.5035 | 4.4959 | 409.7811 | 169.8809 | 14.3646 | 14.4756 | 2357.427 | 2418.264
57.85 | 3901.758 | 250.5575 | 151.1705 | 115.2803 | 35.0322 | 16.4207 | 30.4334 | 201.5814 | 0.044257 | 4.5218 | 4.5156 | 416.2693 | 169.4925 | 14.3329 | 14.4889 | 2373.29 | 2423.662
57.8583 | 3900 | 250.3383 | 151.1617 | 115.0905 | 35.06 | 16.2689 | 30.3918 | 202.107 | 0.047184 | 4.498 | 4.5109 | 415.9176 | 169.7608 | 14.3773 | 14.4981 | 2369.359 | 2444.667
57.8667 | 3900 | 250.4272 | 151.1284 | 115.0084 | 35.0497 | 16.1656 | 30.3482 | 201.4176 | 0.048702 | 4.5019 | 4.4974 | 409.6703 | 169.6466 | 14.3313 | 14.4378 | 2361.827 | 2431.437
57.875 | 3901.758 | 250.7008 | 151.081 | 115.0352 | 34.9916 | 16.1273 | 30.2886 | 201.3732 | 0.044215 | 4.5338 | 4.5183 | 405.8416 | 169.2953 | 14.3349 | 14.4895 | 2351.17 | 2426.031
57.8834 | 3901.758 | 250.2403 | 151.0997 | 115.0106 | 34.9963 | 16.2315 | 30.2252 | 201.3424 | 0.040751 | 4.4962 | 4.526 | 415.2413 | 169.8231 | 14.4015 | 14.425 | 2398.783 | 2430.707
57.8917 | 3901.758 | 250.6976 | 151.0677 | 114.9467 | 35.0484 | 16.38 | 30.225 | 202.64 | 0.039251 | 4.5179 | 4.529 | 418.8899 | 171.1969 | 14.3635 | 14.4692 | 2349.828 | 2413.833
57.9 | 3901.758 | 249.5347 | 151.04 | 114.9211 | 35.0495 | 16.4545 | 30.1114 | 201.1294 | 0.04968 | 4.5045 | 4.5068 | 411.9924 | 169.8564 | 14.3581 | 14.4053 | 2355.688 | 2416.989
57.9083 | 3904.102 | 249.8972 | 151.0748 | 114.8418 | 35.03 | 16.3625 | 30.0609 | 201.5063 | 0.046864 | 4.4778 | 4.4637 | 406.9797 | 169.9947 | 14.3186 | 14.5149 | 2360.982 | 2432.557
57.9167 | 3901.172 | 249.8942 | 151.0072 | 114.6443 | 34.9782 | 16.2069 | 30.0498 | 201.1843 | 0.049273 | 4.4736 | 4.4633 | 416.3239 | 169.9962 | 14.41 | 14.503 | 2376.396 | 2439.657
57.925 | 3900 | 249.9335 | 150.9604 | 114.7829 | 34.9817 | 16.0891 | 29.9669 | 201.3578 | 0.04563 | 4.4922 | 4.5218 | 415.5182 | 170.108 | 14.3217 | 14.4936 | 2375.19 | 2424.547
57.9333 | 3901.172 | 250.1883 | 150.9265 | 114.8035 | 34.9124 | 16.1274 | 29.9058 | 201.3843 | 0.044314 | 4.5011 | 4.5281 | 407.8849 | 170.0829 | 14.3537 | 14.4835 | 2359.865 | 2415.231
57.9417 | 3904.688 | 250.9028 | 150.8956 | 114.7885 | 34.9684 | 16.3105 | 29.8768 | 201.5273 | 0.037036 | 4.5174 | 4.5096 | 406.8826 | 170.0332 | 14.3239 | 14.4738 | 2370.045 | 2423.299
57.95 | 3901.758 | 250.0611 | 150.8416 | 114.7535 | 34.9982 | 16.4347 | 29.8049 | 201.4327 | 0.043853 | 4.5015 | 4.5295 | 412.8494 | 170.3142 | 14.3034 | 14.5064 | 2346.923 | 2413.259
57.9583 | 3899.414 | 250.5829 | 150.8298 | 114.8949 | 35.0402 | 16.3928 | 29.769 | 201.4091 | 0.046758 | 4.5265 | 4.529 | 417.8307 | 170.1301 | 14.2877 | 14.4683 | 2356.633 | 2432.893
57.9667 | 3900 | 249.8677 | 150.8268 | 115.0663 | 35.021 | 16.2591 | 29.7998 | 201.4827 | 0.050882 | 4.5001 | 4.4869 | 408.637 | 169.8418 | 14.2894 | 14.4661 | 2349.058 | 2423.079
57.975 | 3901.758 | 250.1981 | 150.7833 | 115.1352 | 34.9781 | 16.1545 | 29.7696 | 201.3919 | 0.04784 | 4.5015 | 4.4824 | 406.1259 | 170.1016 | 14.3342 | 14.4763 | 2363.125 | 2431.918
57.9834 | 3893.555 | 249.696 | 150.845 | 115.2108 | 34.951 | 16.1133 | 29.6891 | 201.4334 | 0.048612 | 4.4695 | 4.4644 | 411.3396 | 170.48 | 14.3465 | 14.4828 | 2363.936 | 2414.506
57.9917 | 3900 | 250.0888 | 150.8151 | 115.3364 | 34.9931 | 16.223 | 29.7454 | 201.4284 | 0.049354 | 4.5209 | 4.4897 | 419.2493 | 169.9879 | 14.2899 | 14.5182 | 2355.298 | 2441.013
58 | 3903.516 | 249.7388 | 150.9513 | 115.4139 | 35.0155 | 16.4316 | 29.8196 | 200.9663 | 0.050499 | 4.5048 | 4.4719 | 412.1984 | 169.9528 | 14.3318 | 14.5051 | 2359.035 | 2417.864
58.0083 | 3901.172 | 250.1914 | 150.9241 | 115.4207 | 35.0077 | 16.4747 | 29.795 | 201.3539 | 0.047632 | 4.5124 | 4.4894 | 409.3618 | 170.0443 | 14.3637 | 14.4482 | 2362.134 | 2415.451
58.0167 | 3903.516 | 250.2015 | 150.9623 | 115.0987 | 34.9851 | 16.3468 | 29.8052 | 201.1844 | 0.044424 | 4.529 | 4.5197 | 409.2991 | 169.9794 | 14.3295 | 14.5205 | 2366.012 | 2428.397
58.025 | 3900 | 250.5531 | 150.9486 | 114.8889 | 34.9734 | 16.1808 | 29.7801 | 201.8412 | 0.04748 | 4.4973 | 4.5078 | 418.2975 | 170.7244 | 14.3822 | 14.5098 | 2363.132 | 2437.883
58.0333 | 3901.758 | 250.0717 | 150.9951 | 114.7978 | 34.9777 | 16.1113 | 29.8749 | 201.576 | 0.049892 | 4.4972 | 4.5287 | 412.6524 | 169.9521 | 14.3381 | 14.5427 | 2375.708 | 2433.836
58.0417 | 3901.172 | 250.0966 | 150.9999 | 114.7664 | 35.0545 | 16.2008 | 29.9473 | 201.0775 | 0.042518 | 4.5057 | 4.5199 | 410.3185 | 170.08 | 14.3806 | 14.504 | 2328.894 | 2433.854
58.05 | 3901.172 | 249.9448 | 150.9752 | 114.6354 | 35.0695 | 16.3662 | 30.001 | 201.3103 | 0.051109 | 4.4903 | 4.5022 | 408.5782 | 170.0733 | 14.3947 | 14.4727 | 2352.082 | 2417.892
58.0583 | 3900.586 | 249.8111 | 150.9433 | 114.7191 | 35.0822 | 16.4964 | 29.9303 | 201.3421 | 0.044297 | 4.5289 | 4.5296 | 419.1048 | 169.8826 | 14.3127 | 14.4641 | 2344.697 | 2376.653
58.0667 | 3899.414 | 250.1793 | 150.8966 | 114.4202 | 35.0222 | 16.4601 | 29.9162 | 201.2616 | 0.044925 | 4.526 | 4.5097 | 415.3134 | 170.0313 | 14.2716 | 14.471 | 2329.681 | 2440.51
58.075 | 3897.07 | 250.1986 | 150.9055 | 114.6332 | 34.9595 | 16.2946 | 29.9577 | 201.3694 | 0.044332 | 4.4943 | 4.4992 | 407.7378 | 169.9382 | 14.44 | 14.5508 | 2378.808 | 2425.462
58.0834 | 3898.828 | 249.8534 | 150.9286 | 114.918 | 34.9625 | 16.1851 | 29.96 | 201.7089 | 0.049907 | 4.4976 | 4.4645 | 406.8883 | 169.9907 | 14.3105 | 14.5087 | 2353.868 | 2440.238
58.0917 | 3901.172 | 250.2023 | 150.9928 | 114.7564 | 34.949 | 16.1487 | 30.0035 | 201.9657 | 0.045476 | 4.4869 | 4.4498 | 417.9853 | 169.6638 | 14.3313 | 14.4764 | 2371.386 | 2434.693
58.1 | 3905.273 | 249.8426 | 151.0485 | 115.3411 | 34.9393 | 16.1877 | 30.1113 | 201.1467 | 0.043119 | 4.4934 | 4.4853 | 417.5905 | 169.7668 | 14.3295 | 14.4861 | 2373.497 | 2477.487
58.1083 | 3901.172 | 250.3172 | 151.1702 | 115.6205 | 35.0498 | 16.3235 | 30.1406 | 202.136 | 0.045828 | 4.4078 | 4.5116 | 408.0257 | 170.5823 | 14.3029 | 14.4779 | 2371.851 | 2433.008
58.1167 | 3900 | 249.6934 | 151.2958 | 115.7945 | 35.0704 | 16.4343 | 30.1699 | 201.1511 | 0.046662 | 4.5039 | 4.5036 | 407.3904 | 169.7082 | 14.2947 | 14.4305 | 2355.616 | 2435.629
58.125 | 3901.172 | 250.8979 | 151.2682 | 115.5351 | 35.032 | 16.3619 | 30.1716 | 201.2761 | 0.049256 | 4.5432 | 4.5437 | 414.686 | 169.9001 | 14.2673 | 14.3957 | 2369.535 | 2382.222
58.1333 | 3898.828 | 250.0385 | 151.2684 | 115.1909 | 34.987 | 16.2179 | 30.2081 | 201.4097 | 0.053356 | 4.5088 | 4.507 | 415.3424 | 169.7787 | 14.2709 | 14.4681 | 2371.891 | 2409.792
58.1417 | 3900 | 249.8736 | 151.1806 | 114.8767 | 34.9449 | 16.1423 | 30.2138 | 201.3598 | 0.045619 | 4.5054 | 4.5083 | 407.2143 | 170.0012 | 14.3027 | 14.4711 | 2380.575 | 2432.306
58.15 | 3900.586 | 249.8602 | 151.1522 | 114.7716 | 34.9751 | 16.0961 | 30.3005 | 201.8103 | 0.048705 | 4.4863 | 4.5012 | 411.4378 | 169.8876 | 14.3471 | 14.4736 | 2384.404 | 2449.282
58.1584 | 3904.688 | 249.7738 | 151.0176 | 114.56 | 35.0244 | 16.1974 | 30.2951 | 201.1804 | 0.05061 | 4.4674 | 4.475 | 417.4509 | 169.845 | 14.4199 | 14.5069 | 2370.722 | 2447.143
58.1667 | 3900 | 249.714 | 150.9108 | 114.4482 | 35.0624 | 16.3274 | 30.2994 | 201.234 | 0.055969 | 4.5018 | 4.4912 | 417.7752 | 169.9447 | 14.2912 | 14.4631 | 2357.374 | 2432.055
58.175 | 3900.586 | 249.3919 | 150.902 | 114.3625 | 35.0403 | 16.399 | 30.2043 | 201.4815 | 0.053362 | 4.4958 | 4.4985 | 405.4871 | 169.9581 | 14.4177 | 14.4857 | 2369.594 | 2376.029
58.1833 | 3897.07 | 250.0963 | 150.8564 | 115.1749 | 35.0485 | 16.3734 | 30.2403 | 200.9331 | 0.053638 | 4.5151 | 4.5091 | 406.0801 | 170.0507 | 14.3324 | 14.4645 | 2373.639 | 2426.012
58.1917 | 3903.516 | 249.9128 | 150.925 | 115.7065 | 35.0214 | 16.2447 | 30.2042 | 201.2337 | 0.05537 | 4.5104 | 4.4943 | 419.0554 | 169.9956 | 14.3251 | 14.4474 | 2335.255 | 2425.838
58.2 | 3902.344 | 250.2717 | 151.0525 | 115.638 | 34.9734 | 16.1152 | 30.1645 | 201.1996 | 0.054446 | 4.5013 | 4.4825 | 413.5547 | 169.7561 | 14.3917 | 14.4956 | 2381.877 | 2421.431
58.2084 | 3903.516 | 250.8839 | 151.0632 | 115.3298 | 34.9523 | 16.0836 | 30.2626 | 201.0871 | 0.049848 | 4.5192 | 4.489 | 406.2506 | 169.7425 | 14.3721 | 14.4931 | 2373.304 | 2439.804
58.2167 | 3900 | 250.2432 | 151.0871 | 115.1169 | 34.985 | 16.187 | 30.2527 | 201.1853 | 0.052574 | 4.4892 | 4.4947 | 407.9492 | 169.913 | 14.4035 | 14.5063 | 2376.896 | 2433.456
58.225 | 3904.102 | 249.9014 | 151.1151 | 114.9398 | 35.0218 | 16.3971 | 30.2965 | 201.6847 | 0.053648 | 4.4903 | 4.5115 | 418.3031 | 170.091 | 14.2924 | 14.4402 | 2358.521 | 2413.955
58.2333 | 3900 | 250.0344 | 151.0424 | 114.8207 | 35.0495 | 16.4683 | 30.2761 | 201.2612 | 0.051287 | 4.4855 | 4.4966 | 413.9636 | 170.0507 | 14.3711 | 14.464 | 2368.874 | 2423.939
58.2417 | 3900 | 249.5003 | 150.9666 | 114.5854 | 35.0382 | 16.3562 | 30.2859 | 201.5011 | 0.054436 | 4.4987 | 4.5144 | 406.0671 | 170.1574 | 14.4169 | 14.471 | 2374.636 | 2439.944
58.25 | 3897.07 | 249.8715 | 150.9236 | 114.4523 | 35.0163 | 16.1735 | 30.2399 | 202.1553 | 0.062395 | 4.4779 | 4.4808 | 404.5288 | 171.0957 | 14.386 | 14.4989 | 2366.208 | 2468.976
58.2584 | 3901.172 | 250.1726 | 150.8556 | 114.4088 | 34.9947 | 16.1287 | 30.2089 | 202.4804 | 0.062335 | 4.4817 | 4.4807 | 414.6892 | 170.6982 | 14.4605 | 14.5236 | 2380.946 | 2418.029
58.2667 | 3900 | 249.9179 | 150.7867 | 115.0372 | 34.9612 | 16.153 | 30.142 | 201.9566 | 0.058227 | 4.4971 | 4.5258 | 412.3415 | 170.021 | 14.2984 | 14.4766 | 2358.723 | 2423.651
58.275 | 3897.656 | 250.4846 | 150.907 | 115.4336 | 35.0162 | 16.3102 | 30.1189 | 201.8331 | 0.055885 | 4.5178 | 4.5293 | 407.5883 | 169.7563 | 14.2907 | 14.4411 | 2369.109 | 2458.053
58.2833 | 3897.07 | 249.5133 | 150.9731 | 115.5841 | 35.0237 | 16.3988 | 30.0568 | 202.3681 | 0.050033 | 4.4919 | 4.5048 | 408.751 | 170.0621 | 14.3107 | 14.4272 | 2377.813 | 2425.261
58.2917 | 3900 | 249.5806 | 151.0547 | 115.4363 | 35.0486 | 16.3674 | 30.0695 | 201.7461 | 0.054566 | 4.5015 | 4.507 | 418.7798 | 169.8673 | 14.3331 | 14.4404 | 2378.563 | 2427.719
58.3 | 3901.172 | 250.1177 | 151.0858 | 115.1665 | 35.0343 | 16.2747 | 30.1217 | 201.6994 | 0.053133 | 4.5063 | 4.4659 | 416.6934 | 169.7925 | 14.3598 | 14.5334 | 2386.875 | 2432.2
58.3083 | 3899.414 | 250.3747 | 151.0887 | 114.9003 | 35.0091 | 16.1464 | 30.0971 | 201.806 | 0.044356 | 4.5042 | 4.4609 | 407.8021 | 169.7031 | 14.3252 | 14.4569 | 2362.572 | 2437.851
58.3167 | 3899.414 | 250.3445 | 151.0094 | 114.7867 | 34.9781 | 16.057 | 30.0709 | 201.7157 | 0.046904 | 4.5131 | 4.4885 | 406.012 | 169.9675 | 14.346 | 14.4731 | 2350.546 | 2479.404
58.325 | 3903.516 | 250.4397 | 150.9827 | 114.6774 | 35.0045 | 16.1095 | 30.0355 | 201.8146 | 0.047505 | 4.4991 | 4.5267 | 416.2348 | 169.8065 | 14.2612 | 14.419 | 2370.659 | 2427.315
58.3333 | 3902.344 | 249.3676 | 150.9614 | 114.6279 | 34.9885 | 16.3046 | 30.1062 | 201.7112 | 0.048106 | 4.4887 | 4.5198 | 415.6104 | 169.7721 | 14.2749 | 14.4355 | 2359.735 | 2410.355
58.3417 | 3901.172 | 249.7329 | 150.8822 | 114.5713 | 35.0677 | 16.4499 | 30.0796 | 201.5751 | 0.051675 | 4.5183 | 4.5178 | 404.7952 | 169.7121 | 14.4098 | 14.4901 | 2350.316 | 2414.495
58.35 | 3898.828 | 249.4857 | 150.9031 | 114.5549 | 35.0132 | 16.4143 | 30.0373 | 201.8105 | 0.045952 | 4.4853 | 4.5092 | 407.0703 | 169.785 | 14.3096 | 14.4641 | 2395.813 | 2415.504
58.3584 | 3901.172 | 249.8692 | 150.8384 | 115.0913 | 34.9389 | 16.2881 | 29.9598 | 201.6268 | 0.047991 | 4.4686 | 4.4837 | 417.1494 | 169.9623 | 14.3114 | 14.4176 | 2359.788 | 2429.01
58.3667 | 3901.758 | 249.6383 | 150.9684 | 115.6026 | 34.991 | 16.1591 | 30.0581 | 201.5002 | 0.047381 | 4.5051 | 4.4917 | 414.6549 | 169.8386 | 14.3296 | 14.494 | 2355.951 | 2455.095
58.375 | 3904.102 | 249.5376 | 151.1455 | 115.6639 | 35.0127 | 16.1025 | 30.0758 | 201.1824 | 0.047397 | 4.4909 | 4.4835 | 404.6891 | 169.5399 | 14.3665 | 14.4582 | 2358.807 | 2429.522
58.3833 | 3897.07 | 249.3581 | 151.186 | 115.4636 | 35.0269 | 16.1661 | 29.9944 | 201.5442 | 0.049498 | 4.5011 | 4.4886 | 411.4218 | 169.8143 | 14.3361 | 14.4196 | 2351.3 | 2406.174
58.3917 | 3902.93 | 249.8477 | 151.267 | 115.2168 | 35.0403 | 16.3574 | 29.9581 | 201.6014 | 0.048462 | 4.5064 | 4.4896 | 414.6768 | 169.73 | 14.3159 | 14.4674 | 2362.358 | 2446.83
58.4 | 3903.516 | 250.404 | 151.1901 | 114.9746 | 35.0273 | 16.5049 | 29.8978 | 201.4283 | 0.046818 | 4.5201 | 4.5128 | 417.243 | 169.7893 | 14.3239 | 14.4126 | 2362.533 | 2411.552
58.4083 | 3900.586 | 249.722 | 151.1171 | 114.7697 | 35.023 | 16.4326 | 29.8705 | 201.3656 | 0.050529 | 4.5124 | 4.4811 | 409.7101 | 170.0167 | 14.2983 | 14.424 | 2361.083 | 2405.424
58.4167 | 3898.828 | 250.0673 | 151.1172 | 114.6979 | 34.9847 | 16.2718 | 29.7966 | 201.248 | 0.052511 | 4.5197 | 4.5222 | 408.7093 | 169.9944 | 14.3437 | 14.4498 | 2367.51 | 2428.419
58.425 | 3897.07 | 249.4284 | 151.0752 | 114.6388 | 34.9707 | 16.198 | 29.9216 | 201.2291 | 0.050764 | 4.4982 | 4.5036 | 414.1343 | 170.019 | 14.3147 | 14.4358 | 2357.016 | 2409.096
58.4333 | 3901.758 | 250.2721 | 151.0421 | 114.4701 | 34.9848 | 16.1791 | 29.9718 | 201.4403 | 0.048376 | 4.5175 | 4.5095 | 415.8575 | 170.014 | 14.3878 | 14.4474 | 2351.47 | 2425.54
58.4417 | 3896.484 | 249.8817 | 150.9349 | 114.5291 | 34.9939 | 16.2043 | 29.9929 | 201.59 | 0.05008 | 4.5129 | 4.511 | 409.7146 | 170.2198 | 14.283 | 14.4484 | 2347.091 | 2431.662
58.45 | 3901.172 | 249.9345 | 150.9275 | 114.7934 | 35.0007 | 16.3102 | 29.9041 | 202.2002 | 0.047339 | 4.4915 | 4.4924 | 405.5679 | 171.0363 | 14.3589 | 14.4699 | 2361.3 | 2429.496
58.4584 | 3904.102 | 249.84 | 150.899 | 115.0019 | 35.0198 | 16.4077 | 29.9442 | 203.0203 | 0.045777 | 4.5065 | 4.5032 | 410.3558 | 171.5977 | 14.3068 | 14.415 | 2355.092 | 2438.392
58.4667 | 3901.172 | 250.0141 | 151.0038 | 115.1927 | 35.0395 | 16.3989 | 29.9649 | 201.4677 | 0.053152 | 4.4905 | 4.5102 | 417.5265 | 169.6606 | 14.2583 | 14.4792 | 2352.35 | 2425.802
58.475 | 3897.07 | 250.1039 | 150.9743 | 115.3645 | 34.9793 | 16.3129 | 29.9709 | 202.3357 | 0.051409 | 4.5206 | 4.5103 | 414.0912 | 170.623 | 14.2401 | 14.4264 | 2372.708 | 2427.794
58.4833 | 3900.586 | 249.2772 | 151.0229 | 115.4606 | 35.0061 | 16.2175 | 30.0375 | 201.3673 | 0.047966 | 4.4969 | 4.4987 | 406.1305 | 169.912 | 14.2852 | 14.482 | 2339.285 | 2408.931
58.4917 | 3898.242 | 249.8659 | 151.0556 | 115.6081 | 34.9686 | 16.1666 | 30.0671 | 201.5404 | 0.055141 | 4.4876 | 4.4636 | 411.1231 | 169.9903 | 14.2944 | 14.402 | 2356.65 | 2420.375
58.5 | 3902.344 | 250.1421 | 151.1699 | 115.427 | 34.9635 | 16.2342 | 30.0531 | 201.4186 | 0.051886 | 4.5219 | 4.4668 | 417.9758 | 169.8397 | 14.3711 | 14.4681 | 2361.916 | 2412.62
58.5083 | 3903.516 | 250.053 | 151.11 | 115.2353 | 35.0009 | 16.3341 | 30.078 | 201.6832 | 0.049013 | 4.4924 | 4.5055 | 412.9036 | 169.6431 | 14.3712 | 14.4547 | 2370.367 | 2442.208
58.5167 | 3901.172 | 250.435 | 151.0248 | 114.9879 | 35.0267 | 16.4182 | 30.0963 | 201.7994 | 0.045101 | 4.4928 | 4.5016 | 406.9558 | 169.8088 | 14.3657 | 14.482 | 2376.552 | 2449.358
58.525 | 3901.758 | 250.4175 | 151.026 | 114.8939 | 34.9975 | 16.3618 | 30.0949 | 201.5 | 0.045869 | 4.4959 | 4.5204 | 413.0669 | 169.8852 | 14.3597 | 14.4403 | 2362.716 | 2394.113
58.5334 | 3897.656 | 250.2903 | 151.0346 | 114.7516 | 34.9977 | 16.2253 | 30.2 | 201.4806 | 0.052461 | 4.4929 | 4.4905 | 415.5693 | 169.9086 | 14.2809 | 14.3965 | 2383.755 | 2441.277
58.5417 | 3898.828 | 250.2425 | 150.8882 | 114.7134 | 34.953 | 16.1413 | 30.0979 | 201.4014 | 0.057958 | 4.4897 | 4.5042 | 413.9821 | 169.8081 | 14.3505 | 14.4659 | 2370.438 | 2435.821
58.55 | 3901.172 | 249.4118 | 150.8902 | 114.5703 | 34.9329 | 16.1414 | 30.1944 | 201.5097 | 0.055118 | 4.5059 | 4.5067 | 405.5162 | 170.0656 | 14.374 | 14.4809 | 2363.574 | 2423.68
58.5583 | 3897.07 | 249.7922 | 150.8457 | 114.5315 | 34.9916 | 16.2759 | 30.1745 | 201.7082 | 0.045992 | 4.5058 | 4.5066 | 410.7414 | 170.0433 | 14.298 | 14.4436 | 2365.755 | 2388.494
58.5667 | 3903.516 | 250.2548 | 150.7304 | 114.7742 | 35.0241 | 16.4199 | 30.1375 | 201.9852 | 0.047491 | 4.5162 | 4.5052 | 415.2492 | 169.8547 | 14.3855 | 14.5299 | 2368.839 | 2419.858
58.575 | 3898.828 | 250.082 | 150.8654 | 115.113 | 35.0193 | 16.3855 | 30.1374 | 201.5704 | 0.049813 | 4.4925 | 4.4882 | 414.8159 | 169.9565 | 14.4085 | 14.4674 | 2367.846 | 2396.259
58.5834 | 3897.656 | 250.203 | 150.8788 | 115.2694 | 35.0174 | 16.2656 | 30.2084 | 201.6595 | 0.050687 | 4.4991 | 4.5002 | 405.5232 | 169.9517 | 14.4326 | 14.5382 | 2361.577 | 2440.086
58.5917 | 3901.758 | 249.4185 | 150.846 | 115.5071 | 35.0228 | 16.1895 | 30.0834 | 201.7846 | 0.05463 | 4.4754 | 4.4812 | 409.2288 | 169.7838 | 14.3355 | 14.4684 | 2352.649 | 2412.496
58.6 | 3900 | 249.8002 | 151.0242 | 115.706 | 35.0133 | 16.1594 | 30.1306 | 201.648 | 0.055924 | 4.5012 | 4.5065 | 415.2002 | 169.9936 | 14.376 | 14.4926 | 2341.261 | 2437.016
58.6083 | 3900.586 | 250.2625 | 151.1523 | 115.4998 | 35.0356 | 16.2071 | 30.1919 | 201.6948 | 0.053725 | 4.4909 | 4.514 | 417.7134 | 169.8523 | 14.3768 | 14.4339 | 2368.746 | 2420.479
58.6167 | 3900 | 250.0652 | 151.1836 | 115.2729 | 35.0938 | 16.307 | 30.1344 | 201.4106 | 0.047455 | 4.5084 | 4.5271 | 405.5911 | 169.8363 | 14.4227 | 14.5475 | 2342.851 | 2417.132
58.625 | 3901.758 | 249.4698 | 151.0964 | 114.6453 | 35.0344 | 16.3996 | 30.0644 | 202.3712 | 0.049066 | 4.5146 | 4.527 | 408.1684 | 170.9359 | 14.2635 | 14.4641 | 2356.839 | 2419.052
58.6334 | 3897.07 | 249.5683 | 151.0738 | 114.6642 | 35.0403 | 16.434 | 30.0466 | 201.4599 | 0.052476 | 4.4888 | 4.4734 | 417.5714 | 169.7937 | 14.2666 | 14.4628 | 2351.527 | 2427.588
58.6417 | 3900 | 250.6085 | 151.0528 | 114.6083 | 35.0128 | 16.3332 | 30.0301 | 201.3757 | 0.04994 | 4.4853 | 4.4813 | 416.8423 | 169.8908 | 14.4256 | 14.473 | 2387.496 | 2448.571
58.65 | 3897.07 | 250.1567 | 150.9533 | 114.4434 | 34.9701 | 16.2174 | 30.0464 | 201.3188 | 0.049476 | 4.4716 | 4.4711 | 408.5296 | 169.9463 | 14.3756 | 14.4515 | 2381.974 | 2443.637
58.6583 | 3901.758 | 250.0557 | 150.9767 | 114.4026 | 34.9356 | 16.1263 | 30.0432 | 201.5807 | 0.053367 | 4.4913 | 4.5069 | 406.5352 | 170.017 | 14.2492 | 14.5223 | 2370.879 | 2432.031
58.6667 | 3903.516 | 250.2657 | 150.9024 | 114.7076 | 34.933 | 16.1376 | 29.9577 | 201.5667 | 0.052322 | 4.5064 | 4.5117 | 417.1869 | 169.7864 | 14.3051 | 14.4375 | 2386.802 | 2399.977
58.675 | 3902.344 | 249.6067 | 150.8804 | 114.8609 | 34.9391 | 16.3155 | 29.9562 | 201.6846 | 0.049578 | 4.4886 | 4.5032 | 410.196 | 170.2591 | 14.2832 | 14.4256 | 2375.528 | 2404.816
58.6833 | 3897.656 | 249.3116 | 151.018 | 114.9735 | 35.0114 | 16.5181 | 29.9409 | 201.1947 | 0.052408 | 4.4933 | 4.5133 | 405.8429 | 169.8721 | 14.3463 | 14.4793 | 2344.344 | 2408.911
58.6917 | 3901.172 | 250.0309 | 151.0566 | 115.1754 | 35.0314 | 16.4962 | 30.0821 | 201.3258 | 0.049564 | 4.5106 | 4.4934 | 405.9609 | 169.9997 | 14.3123 | 14.4742 | 2381.85 | 2432.16
58.7 | 3896.484 | 250.4579 | 151.0322 | 115.0912 | 35.0256 | 16.3125 | 30.045 | 201.4698 | 0.053976 | 4.5064 | 4.4974 | 414.9994 | 170.1324 | 14.2663 | 14.441 | 2357.401 | 2451.014
58.7083 | 3897.07 | 249.7856 | 151.0839 | 115.1822 | 35.0182 | 16.1943 | 30.0894 | 201.5431 | 0.052324 | 4.4925 | 4.5033 | 411.7846 | 170.0871 | 14.2872 | 14.43 | 2350.081 | 2407.193
58.7167 | 3898.242 | 249.5634 | 151.1352 | 114.9327 | 35.0031 | 16.1285 | 29.9867 | 201.6177 | 0.059483 | 4.4698 | 4.4857 | 409.1218 | 169.8866 | 14.2921 | 14.4823 | 2371.165 | 2435.362
58.725 | 3898.828 | 250.15 | 151.1447 | 115.2767 | 34.9647 | 16.1495 | 29.9615 | 201.7634 | 0.051003 | 4.5196 | 4.5107 | 405.6287 | 170.0402 | 14.2989 | 14.4685 | 2370.93 | 2445.24
58.7334 | 3897.656 | 250.795 | 151.1453 | 115.3254 | 34.9589 | 16.2817 | 29.9495 | 201.5444 | 0.047527 | 4.5098 | 4.5053 | 413.955 | 170.0199 | 14.3183 | 14.4725 | 2375.748 | 2466.273
58.7417 | 3898.242 | 249.3732 | 151.1404 | 115.3429 | 35.006 | 16.3974 | 29.9513 | 201.3283 | 0.050879 | 4.4677 | 4.5048 | 416.6353 | 169.9412 | 14.2924 | 14.42 | 2351.512 | 2409.214
58.75 | 3900.586 | 249.8676 | 151.1505 | 115.3878 | 35.0098 | 16.4077 | 29.9156 | 201.6139 | 0.051397 | 4.485 | 4.4742 | 408.214 | 170.016 | 14.2738 | 14.4473 | 2354.442 | 2425.966
58.7583 | 3900 | 250.0249 | 151.1083 | 115.4707 | 35.0071 | 16.4109 | 29.9856 | 201.4693 | 0.048775 | 4.5042 | 4.4883 | 407.9482 | 170.0537 | 14.3443 | 14.4651 | 2379.367 | 2419.689
58.7667 | 3898.242 | 250.1992 | 151.1291 | 115.1013 | 35.0069 | 16.3052 | 29.9748 | 201.3055 | 0.052935 | 4.5031 | 4.4872 | 416.4858 | 169.9911 | 14.312 | 14.4555 | 2383.49 | 2421.5
58.775 | 3900.586 | 249.642 | 151.0879 | 114.9108 | 35.0021 | 16.1966 | 29.9808 | 201.472 | 0.048172 | 4.4881 | 4.4832 | 417.3392 | 170.0651 | 14.3026 | 14.4287 | 2375.886 | 2408.84
58.7833 | 3898.242 | 249.1911 | 150.9597 | 114.773 | 34.9748 | 16.2236 | 29.9527 | 201.3979 | 0.053619 | 4.4814 | 4.4947 | 406.519 | 170.0806 | 14.3936 | 14.4586 | 2355.083 | 2398.631
58.7917 | 3901.172 | 250.4548 | 150.9951 | 114.6541 | 34.9716 | 16.2595 | 29.943 | 202.095 | 0.053831 | 4.5227 | 4.5136 | 407.2365 | 170.7546 | 14.3414 | 14.4694 | 2377.68 | 2427.003
58.8 | 3901.758 | 250.2177 | 150.8779 | 114.5163 | 35.0016 | 16.3116 | 29.9294 | 202.2877 | 0.049692 | 4.5219 | 4.5164 | 413.8703 | 170.3554 | 14.4002 | 14.4506 | 2370.889 | 2435.372
58.8083 | 3898.242 | 249.949 | 150.845 | 114.4775 | 35.0429 | 16.3465 | 30.034 | 201.8203 | 0.048755 | 4.494 | 4.4979 | 415.9547 | 169.8526 | 14.3402 | 14.476 | 2358.052 | 2423.882
58.8167 | 3900 | 249.7032 | 150.7367 | 114.6278 | 35.0099 | 16.3774 | 30.0193 | 201.5931 | 0.051343 | 4.5065 | 4.5082 | 408.147 | 169.8149 | 14.3594 | 14.4739 | 2367.213 | 2401.605
58.825 | 3899.414 | 250.0559 | 150.8055 | 114.7161 | 35.0082 | 16.3527 | 30.0763 | 201.6879 | 0.05204 | 4.5078 | 4.5057 | 407.9058 | 169.8578 | 14.4021 | 14.4862 | 2388.84 | 2421.279
58.8334 | 3900.586 | 249.8006 | 150.8328 | 115.2123 | 34.9837 | 16.3126 | 30.0333 | 201.3742 | 0.049569 | 4.5149 | 4.5032 | 411.7427 | 169.7535 | 14.3005 | 14.4755 | 2369.379 | 2439.703
58.8417 | 3900.586 | 249.9366 | 150.922 | 115.4717 | 35.0015 | 16.2211 | 29.9511 | 201.491 | 0.053777 | 4.5067 | 4.4985 | 418.2053 | 169.8325 | 14.3224 | 14.4721 | 2379.317 | 2449.578
58.85 | 3900 | 249.379 | 151.0628 | 115.5927 | 35.02 | 16.139 | 29.977 | 201.374 | 0.045334 | 4.4872 | 4.4876 | 410.2156 | 169.9194 | 14.3579 | 14.4351 | 2375.427 | 2419.404
58.8583 | 3897.656 | 249.7597 | 151.0772 | 115.7062 | 35.0043 | 16.1669 | 30.0774 | 201.3414 | 0.050011 | 4.5102 | 4.4968 | 405.9371 | 169.9166 | 14.3372 | 14.4958 | 2392.25 | 2449.336
58.8667 | 3899.414 | 249.8625 | 151.1834 | 115.4366 | 34.9925 | 16.2731 | 29.9927 | 201.5242 | 0.05138 | 4.502 | 4.507 | 409.563 | 169.7552 | 14.3144 | 14.4387 | 2363.876 | 2435.228
58.875 | 3898.242 | 250.0014 | 151.1814 | 115.1292 | 35.1118 | 16.3948 | 30.1089 | 201.2735 | 0.047517 | 4.5123 | 4.5181 | 418.1814 | 170.0953 | 14.3358 | 14.4725 | 2364.38 | 2426.018
58.8834 | 3900 | 249.0493 | 151.1851 | 114.4322 | 35.0914 | 16.4262 | 30.2319 | 201.7376 | 0.052855 | 4.485 | 4.5078 | 410.9731 | 170.364 | 14.3373 | 14.4693 | 2372.464 | 2401.401
58.8917 | 3900 | 249.851 | 151.0938 | 114.5071 | 35.0313 | 16.3147 | 30.1958 | 201.6056 | 0.050419 | 4.4851 | 4.5194 | 406.6965 | 170.1456 | 14.2855 | 14.4352 | 2379.047 | 2394.419
58.9 | 3900 | 249.7625 | 150.9827 | 114.3433 | 35.021 | 16.2459 | 30.1451 | 201.8662 | 0.047526 | 4.4823 | 4.5024 | 411.752 | 170.1598 | 14.38 | 14.5364 | 2347.213 | 2419.326
58.9083 | 3900.586 | 250.0537 | 150.9055 | 114.3453 | 35.0074 | 16.2017 | 30.248 | 201.7253 | 0.051757 | 4.5025 | 4.4944 | 416.4753 | 170.1158 | 14.3122 | 14.5147 | 2340.871 | 2433.279
58.9167 | 3900 | 250.2363 | 150.8752 | 114.6303 | 35.0016 | 16.1639 | 30.2415 | 201.7711 | 0.050078 | 4.4895 | 4.481 | 407.9063 | 170.0534 | 14.292 | 14.4439 | 2378.205 | 2411.265
58.925 | 3900 | 250.1498 | 150.931 | 114.8271 | 34.9767 | 16.2122 | 30.209 | 201.8871 | 0.050807 | 4.5199 | 4.5099 | 405.6941 | 170.0849 | 14.388 | 14.5099 | 2367.624 | 2417.702
58.9333 | 3898.242 | 250.1054 | 150.9274 | 115.0667 | 34.9715 | 16.3352 | 30.1877 | 201.7461 | 0.049441 | 4.4952 | 4.4957 | 415.4823 | 170.1216 | 14.2799 | 14.4447 | 2371.055 | 2436.62
58.9417 | 3899.414 | 250.0643 | 150.8669 | 115.1213 | 34.9955 | 16.4277 | 30.0998 | 201.784 | 0.048307 | 4.5054 | 4.4899 | 417.8124 | 169.9271 | 14.4183 | 14.4851 | 2364.385 | 2443.323
58.95 | 3900 | 250.8517 | 150.9356 | 115.1873 | 34.9851 | 16.3458 | 30.1442 | 201.5492 | 0.048113 | 4.5139 | 4.5021 | 412.9589 | 169.824 | 14.3674 | 14.4911 | 2379.025 | 2437.787
58.9584 | 3900.586 | 249.9796 | 150.9524 | 115.2525 | 34.9662 | 16.2089 | 30.173 | 201.7939 | 0.052898 | 4.4962 | 4.4766 | 407.9661 | 169.9476 | 14.2865 | 14.4255 | 2379.129 | 2428.46
58.9667 | 3898.242 | 249.095 | 151.0177 | 115.3354 | 35.0174 | 16.1328 | 30.1636 | 201.6081 | 0.053594 | 4.4613 | 4.4932 | 413.9201 | 169.9843 | 14.2552 | 14.4368 | 2369.181 | 2402.672
58.975 | 3899.414 | 249.9248 | 151.0335 | 115.1643 | 34.9688 | 16.074 | 30.153 | 201.5327 | 0.046437 | 4.4887 | 4.4857 | 416.3313 | 169.8952 | 14.3976 | 14.5459 | 2380.729 | 2454.905
58.9833 | 3902.344 | 251.0181 | 151.0302 | 115.3565 | 34.9567 | 16.051 | 30.1825 | 201.6343 | 0.047082 | 4.5501 | 4.5228 | 411.864 | 169.8619 | 14.2838 | 14.4276 | 2373.966 | 2412.341
58.9917 | 3898.242 | 249.804 | 151.1102 | 115.3685 | 34.9956 | 16.2098 | 30.1539 | 201.7795 | 0.049444 | 4.4827 | 4.5041 | 404.7308 | 169.9292 | 14.3106 | 14.4743 | 2368.269 | 2437.446
59 | 3900.586 | 250.2573 | 151.1299 | 114.9819 | 35.0528 | 16.364 | 30.1125 | 202.4941 | 0.044482 | 4.5171 | 4.4958 | 415.286 | 171.3002 | 14.2706 | 14.4309 | 2365.281 | 2429.864
59.0084 | 3895.898 | 249.8997 | 151.1364 | 115.062 | 35.0769 | 16.4086 | 30.1173 | 201.6153 | 0.053359 | 4.5103 | 4.5059 | 418.0044 | 169.6491 | 14.2685 | 14.4191 | 2362.474 | 2415.596
59.0167 | 3901.172 | 250.0472 | 151.0608 | 114.9621 | 35.0695 | 16.2454 | 30.091 | 201.7302 | 0.046988 | 4.5104 | 4.506 | 408.737 | 169.9624 | 14.3105 | 14.4171 | 2360.806 | 2427.521
59.025 | 3898.828 | 249.563 | 151.0316 | 114.8634 | 35.0148 | 16.1041 | 30.0931 | 201.3425 | 0.050887 | 4.4959 | 4.4901 | 407.1992 | 169.991 | 14.3642 | 14.4495 | 2363.151 | 2449.792
59.0333 | 3903.516 | 250.3968 | 151.082 | 114.6981 | 35.0164 | 16.0567 | 30.1121 | 201.9942 | 0.052142 | 4.5046 | 4.5129 | 414.2542 | 170.3571 | 14.3324 | 14.4706 | 2380.737 | 2440.054
59.0417 | 3900 | 250.2811 | 151.029 | 114.6493 | 35.0166 | 16.0919 | 30.1142 | 202.0627 | 0.054498 | 4.5079 | 4.502 | 417.429 | 169.9058 | 14.2732 | 14.416 | 2371.904 | 2431.536
59.05 | 3900.586 | 249.8587 | 150.9455 | 114.1367 | 35.0337 | 16.2633 | 30.0117 | 203.5995 | 0.051539 | 4.497 | 4.5068 | 409.0647 | 171.165 | 14.3368 | 14.501 | 2377.419 | 2418.691
59.0583 | 3900 | 250.4062 | 150.9439 | 114.8823 | 35.0274 | 16.4241 | 30.0036 | 202.1273 | 0.049004 | 4.4865 | 4.5101 | 406.4136 | 169.8699 | 14.3693 | 14.4073 | 2378.248 | 2448.954
59.0667 | 3901.758 | 249.9117 | 150.9111 | 115.1418 | 34.9834 | 16.4315 | 29.9355 | 202.0441 | 0.050097 | 4.5036 | 4.497 | 414.8473 | 169.6472 | 14.2851 | 14.4982 | 2334.951 | 2413.972
59.075 | 3897.07 | 250.6264 | 150.9478 | 115.3453 | 34.9569 | 16.2706 | 29.8847 | 202.3283 | 0.048936 | 4.4994 | 4.4993 | 418.0746 | 169.7404 | 14.3101 | 14.4192 | 2351.006 | 2433.519
59.0833 | 3904.102 | 249.8486 | 151.0286 | 115.4824 | 34.9308 | 16.1181 | 29.8375 | 201.8065 | 0.048715 | 4.5064 | 4.5151 | 409.0714 | 169.5671 | 14.3607 | 14.4719 | 2367.192 | 2419.532
59.0917 | 3895.898 | 250.3186 | 151.0428 | 115.5393 | 34.9186 | 16.1173 | 29.7296 | 201.8262 | 0.052466 | 4.4805 | 4.4834 | 410.3474 | 169.7675 | 14.2932 | 14.4636 | 2380.549 | 2462.947
59.1 | 3898.242 | 249.5911 | 151.0612 | 115.3267 | 34.9418 | 16.221 | 29.7169 | 201.9276 | 0.047925 | 4.4914 | 4.4906 | 412.4079 | 169.5976 | 14.3991 | 14.4648 | 2371.807 | 2425.593
59.1084 | 3900 | 249.9333 | 151.1259 | 114.7351 | 34.9901 | 16.3974 | 29.7121 | 203.0757 | 0.048344 | 4.4934 | 4.4754 | 413.2073 | 171.2135 | 14.3232 | 14.4906 | 2365.134 | 2446.213
59.1167 | 3900.586 | 250.4827 | 151.0923 | 114.8528 | 35.0011 | 16.3977 | 29.7342 | 201.7978 | 0.057566 | 4.5059 | 4.4795 | 406.201 | 169.7392 | 14.2578 | 14.4545 | 2369.143 | 2436.91
59.125 | 3902.93 | 250.2516 | 151.0208 | 114.7793 | 34.9887 | 16.2314 | 29.7307 | 201.7926 | 0.047553 | 4.4794 | 4.5059 | 406.186 | 169.7992 | 14.338 | 14.4638 | 2359.042 | 2423.274
59.1333 | 3898.828 | 250.1162 | 150.977 | 114.6953 | 34.9954 | 16.1816 | 29.7997 | 201.5218 | 0.048918 | 4.4845 | 4.4964 | 415.4931 | 169.9507 | 14.3044 | 14.4569 | 2408.168 | 2400.133
59.1417 | 3900.586 | 250.289 | 150.9725 | 114.657 | 35.0627 | 16.1513 | 29.806 | 201.7693 | 0.047854 | 4.5043 | 4.5014 | 412.2946 | 169.8129 | 14.3333 | 14.4649 | 2373.301 | 2443.68
59.15 | 3898.242 | 249.96 | 150.9356 | 114.4093 | 35.0289 | 16.1634 | 29.817 | 201.5839 | 0.049499 | 4.503 | 4.491 | 406.9826 | 170.1022 | 14.286 | 14.4588 | 2362.459 | 2432.598
59.1583 | 3895.313 | 249.7987 | 150.8837 | 114.7411 | 35.0108 | 16.2142 | 29.8105 | 201.876 | 0.049924 | 4.4749 | 4.4947 | 407.9265 | 169.8313 | 14.2978 | 14.4504 | 2365.91 | 2419.086
59.1667 | 3897.07 | 249.9608 | 150.8597 | 114.9326 | 35.0302 | 16.2968 | 29.8311 | 201.8519 | 0.048855 | 4.4809 | 4.487 | 416.2428 | 170.0306 | 14.2915 | 14.4671 | 2378.189 | 2448.825
59.175 | 3901.758 | 249.2126 | 150.915 | 115.0495 | 35.0484 | 16.3398 | 29.8435 | 201.865 | 0.047623 | 4.5189 | 4.5008 | 411.2542 | 169.9561 | 14.3545 | 14.4836 | 2371.646 | 2407.305
59.1833 | 3902.344 | 250.2921 | 151.0126 | 115.1048 | 35.0482 | 16.3075 | 29.951 | 201.9106 | 0.051496 | 4.5271 | 4.4897 | 405.4738 | 170.1844 | 14.4139 | 14.5136 | 2372.111 | 2427.756
59.1917 | 3900 | 250.4019 | 150.9359 | 114.7822 | 35.0393 | 16.24 | 30.0223 | 201.9922 | 0.051797 | 4.5139 | 4.5214 | 410.6203 | 169.7714 | 14.3691 | 14.5055 | 2376.504 | 2408.234
59.2 | 3901.758 | 249.8228 | 150.9778 | 115.2566 | 34.9705 | 16.1948 | 30.0336 | 201.9486 | 0.051979 | 4.494 | 4.5067 | 417.5055 | 169.7773 | 14.4055 | 14.4686 | 2402.275 | 2438.483
59.2084 | 3901.172 | 249.9531 | 150.9743 | 115.4168 | 34.9683 | 16.1234 | 30.0153 | 201.8199 | 0.054546 | 4.4772 | 4.4718 | 413.0851 | 169.7737 | 14.3315 | 14.5049 | 2352.64 | 2453.006
59.2167 | 3897.07 | 250.4544 | 151.0143 | 115.4533 | 34.9305 | 16.1326 | 30.0658 | 201.9502 | 0.051307 | 4.4823 | 4.504 | 407.3355 | 169.8387 | 14.3889 | 14.5358 | 2371.105 | 2441.186
59.225 | 3897.07 | 249.3687 | 151.1321 | 115.6478 | 34.9769 | 16.2963 | 30.0675 | 201.5851 | 0.051303 | 4.4911 | 4.5058 | 406.7254 | 169.7976 | 14.3051 | 14.4368 | 2381.523 | 2419.192
59.2333 | 3900.586 | 250.7145 | 151.1808 | 115.2861 | 35.0167 | 16.4154 | 30.1115 | 203.0313 | 0.047012 | 4.3478 | 4.529 | 415.2238 | 170.9894 | 14.3107 | 14.4416 | 2357.142 | 2400.372
59.2417 | 3902.344 | 250.1297 | 151.1129 | 114.8486 | 35.0526 | 16.4668 | 30.1454 | 202.105 | 0.050044 | 4.536 | 4.5137 | 417.7317 | 169.6792 | 14.2942 | 14.4509 | 2363.896 | 2412.407
59.25 | 3902.93 | 250.1953 | 151.1065 | 114.7452 | 35.048 | 16.3915 | 30.1779 | 201.8773 | 0.048274 | 4.5344 | 4.5061 | 409.1284 | 169.8094 | 14.317 | 14.4562 | 2373.001 | 2459.77
59.2584 | 3901.172 | 250.2508 | 150.9933 | 114.6477 | 35.003 | 16.26 | 30.2131 | 201.8448 | 0.05294 | 4.5036 | 4.4831 | 406.6301 | 169.7018 | 14.3877 | 14.4734 | 2374.857 | 2422.715
59.2667 | 3898.242 | 250.2365 | 150.9673 | 114.4676 | 34.9553 | 16.1528 | 30.1298 | 202.0071 | 0.053923 | 4.4897 | 4.4914 | 413.3093 | 169.8854 | 14.3214 | 14.4712 | 2398.504 | 2437.619
59.275 | 3899.414 | 250.8158 | 150.9176 | 114.4043 | 34.9635 | 16.0857 | 30.1605 | 201.7132 | 0.046547 | 4.5018 | 4.497 | 416.0367 | 169.927 | 14.3882 | 14.4862 | 2382.68 | 2434.328
59.2833 | 3900 | 249.6054 | 150.8918 | 114.696 | 34.9843 | 16.0971 | 30.2103 | 201.7694 | 0.052127 | 4.4832 | 4.4926 | 406.1184 | 170.0516 | 14.2572 | 14.4887 | 2371.729 | 2422.529
59.2917 | 3898.828 | 249.848 | 150.9154 | 114.806 | 35.0145 | 16.2835 | 30.2096 | 201.8287 | 0.052243 | 4.5028 | 4.4924 | 409.9907 | 170.0327 | 14.3235 | 14.4819 | 2361.247 | 2443.079
59.3 | 3902.344 | 250.4511 | 150.8872 | 115.0023 | 35.0361 | 16.4344 | 30.1957 | 201.931 | 0.046116 | 4.5214 | 4.5056 | 413.1068 | 170.2836 | 14.278 | 14.4537 | 2367.183 | 2446.564
59.3083 | 3901.172 | 249.8736 | 150.9426 | 115.1094 | 35.0407 | 16.419 | 30.1689 | 201.5715 | 0.048511 | 4.4919 | 4.4952 | 416.6569 | 170.0143 | 14.4224 | 14.477 | 2370.658 | 2408.074
59.3167 | 3901.172 | 249.8832 | 150.8972 | 115.0509 | 35.0136 | 16.3078 | 30.1575 | 201.6872 | 0.05138 | 4.4822 | 4.4946 | 408.0388 | 169.8784 | 14.3087 | 14.4814 | 2367.016 | 2409.521
59.325 | 3901.172 | 249.8143 | 150.972 | 115.1752 | 35.0008 | 16.224 | 30.1435 | 201.8324 | 0.050157 | 4.514 | 4.5171 | 408.6256 | 169.9861 | 14.3151 | 14.4579 | 2365.248 | 2425.677
59.3334 | 3900 | 250.3287 | 151.0535 | 115.1945 | 34.9522 | 16.1487 | 30.1199 | 202.2369 | 0.050865 | 4.518 | 4.5115 | 412.3464 | 169.8824 | 14.3907 | 14.5117 | 2362.698 | 2447.766
59.3417 | 3904.688 | 249.6356 | 151.022 | 115.2715 | 34.9867 | 16.1136 | 30.1767 | 201.9118 | 0.051703 | 4.5124 | 4.5212 | 414.0322 | 169.8712 | 14.2775 | 14.4256 | 2366.036 | 2418.253
59.35 | 3899.414 | 249.7995 | 151.0419 | 115.2834 | 34.9747 | 16.1397 | 30.1356 | 202.7384 | 0.050025 | 4.5056 | 4.4916 | 409.0853 | 171.2841 | 14.2962 | 14.4682 | 2364.71 | 2427.931
59.3583 | 3898.828 | 250.0643 | 151.0824 | 115.3085 | 34.974 | 16.2707 | 30.0767 | 201.7 | 0.048611 | 4.4903 | 4.5035 | 405.7091 | 170.0569 | 14.3838 | 14.4891 | 2372.945 | 2418.072
59.3667 | 3900 | 249.9619 | 151.063 | 115.0366 | 35.0378 | 16.4321 | 30.0092 | 203.2754 | 0.046958 | 4.4981 | 4.5128 | 414.2658 | 171.2781 | 14.2986 | 14.4972 | 2351.198 | 2380.201
59.375 | 3905.273 | 248.9944 | 151.0375 | 115.21 | 35.036 | 16.4861 | 29.9962 | 201.5514 | 0.051641 | 4.4901 | 4.5092 | 410.8312 | 169.9559 | 14.3823 | 14.4659 | 2359.677 | 2385.355
59.3834 | 3898.828 | 249.1579 | 151.068 | 115.2883 | 34.9867 | 16.3203 | 30.0974 | 202.2888 | 0.054955 | 4.4757 | 4.485 | 406.8292 | 169.8391 | 14.3211 | 14.4733 | 2366.611 | 2409.741
59.3917 | 3902.93 | 250.3915 | 151.0293 | 115.0375 | 34.9813 | 16.2091 | 30.0629 | 201.9248 | 0.050512 | 4.4965 | 4.5045 | 407.6919 | 170.0867 | 14.2979 | 14.4513 | 2348.601 | 2460.122
59.4 | 3900 | 249.8686 | 151.0207 | 114.9466 | 34.965 | 16.1731 | 30.0034 | 201.6193 | 0.047539 | 4.4771 | 4.4842 | 410.0029 | 169.6879 | 14.4656 | 14.5394 | 2362.726 | 2405.925
59.4083 | 3901.172 | 250.4878 | 151.0239 | 114.8041 | 34.9612 | 16.1255 | 30.0705 | 201.78 | 0.048985 | 4.5178 | 4.4955 | 415.8956 | 169.8045 | 14.3086 | 14.4421 | 2386.743 | 2438.177
59.4167 | 3897.656 | 250.572 | 150.9791 | 114.8694 | 34.9503 | 16.1219 | 30.0376 | 201.7653 | 0.05212 | 4.4991 | 4.4955 | 413.6788 | 169.8342 | 14.3312 | 14.4415 | 2369.542 | 2409.134
59.425 | 3899.414 | 249.5827 | 151.0321 | 114.8402 | 35.0452 | 16.1741 | 30.0881 | 201.7277 | 0.053475 | 4.4782 | 4.4943 | 406.4432 | 169.853 | 14.4219 | 14.4318 | 2378.517 | 2438.374
59.4333 | 3903.516 | 249.7324 | 151.0663 | 114.7615 | 35.041 | 16.2405 | 30.1245 | 201.6747 | 0.052502 | 4.5167 | 4.4938 | 412.7153 | 169.9744 | 14.2977 | 14.4258 | 2355.801 | 2408.881
59.4417 | 3901.758 | 249.8944 | 151.0348 | 114.7221 | 35.0255 | 16.3549 | 30.0876 | 201.7576 | 0.046076 | 4.5214 | 4.5034 | 415.8804 | 169.9703 | 14.282 | 14.4169 | 2349.918 | 2421.727
59.45 | 3901.758 | 250.0593 | 150.9921 | 114.6953 | 35.1073 | 16.391 | 30.128 | 202.0021 | 0.049867 | 4.4926 | 4.5011 | 415.6347 | 169.6795 | 14.3698 | 14.5495 | 2359.531 | 2423.808
59.4583 | 3898.242 | 250.1109 | 150.931 | 114.6944 | 35.0522 | 16.3334 | 30.0657 | 201.7966 | 0.049586 | 4.4571 | 4.4912 | 409.3172 | 169.8136 | 14.409 | 14.4855 | 2359.404 | 2412.014
59.4667 | 3896.484 | 250.893 | 150.9057 | 114.6709 | 35.0322 | 16.2477 | 30.0939 | 201.7408 | 0.0498 | 4.4943 | 4.5045 | 407.3411 | 169.8894 | 14.3911 | 14.4875 | 2387.888 | 2445.219
59.475 | 3902.344 | 250.2576 | 150.8145 | 114.917 | 35.0422 | 16.1437 | 30.0258 | 202.172 | 0.047182 | 4.5111 | 4.5035 | 413.7177 | 169.9566 | 14.3365 | 14.4193 | 2351.498 | 2436.14
59.4834 | 3898.242 | 250.2605 | 150.9177 | 115.0644 | 34.996 | 16.0904 | 30.0426 | 201.6759 | 0.047389 | 4.4991 | 4.4958 | 417.6743 | 169.895 | 14.3916 | 14.4247 | 2360.784 | 2437.665
59.4917 | 3898.242 | 250.3694 | 150.8894 | 115.2085 | 34.9994 | 16.1525 | 30.0558 | 201.7096 | 0.045887 | 4.4963 | 4.5061 | 410.9003 | 170.0817 | 14.3882 | 14.5279 | 2397.202 | 2402.402
59.5 | 3897.07 | 249.6928 | 150.9119 | 115.2989 | 34.9929 | 16.3056 | 30.0708 | 201.7267 | 0.053282 | 4.5073 | 4.5109 | 405.5225 | 169.9975 | 14.3705 | 14.469 | 2371.655 | 2407.678
59.5083 | 3897.656 | 249.6694 | 151.0293 | 115.4619 | 34.9992 | 16.4192 | 30.0743 | 201.8225 | 0.047272 | 4.4917 | 4.4877 | 412.4877 | 170.2713 | 14.3657 | 14.4675 | 2358.38 | 2429.976
59.5167 | 3901.172 | 249.5107 | 151.0833 | 115.5175 | 35.0023 | 16.4322 | 30.1554 | 201.4667 | 0.053512 | 4.4934 | 4.5068 | 414.8062 | 169.9948 | 14.3593 | 14.4687 | 2387.179 | 2410.654
59.525 | 3897.07 | 250.432 | 151.1761 | 115.2751 | 35.0033 | 16.3456 | 30.1307 | 201.5536 | 0.050863 | 4.4976 | 4.5208 | 413.9458 | 169.823 | 14.3616 | 14.4879 | 2370.842 | 2409.961
59.5333 | 3899.414 | 249.3625 | 151.1315 | 115.1498 | 34.9936 | 16.1807 | 30.1664 | 201.7147 | 0.050797 | 4.476 | 4.5102 | 406.0162 | 170.013 | 14.3505 | 14.4616 | 2391.025 | 2423.766
59.5417 | 3901.172 | 249.9061 | 151.0735 | 114.8983 | 34.9574 | 16.1244 | 30.1315 | 201.7057 | 0.056145 | 4.4854 | 4.4442 | 412.7554 | 170.0027 | 14.4138 | 14.5055 | 2389.428 | 2425.44
59.55 | 3902.344 | 250.9421 | 151.1022 | 114.8265 | 35.0037 | 16.1148 | 30.2011 | 201.4518 | 0.049063 | 4.5167 | 4.5137 | 415.3971 | 169.9789 | 14.3112 | 14.4664 | 2377.79 | 2426.079
59.5583 | 3900.586 | 250.0041 | 151.009 | 114.7282 | 35.0314 | 16.2188 | 30.1806 | 201.5885 | 0.047904 | 4.4818 | 4.5024 | 408.5895 | 170.098 | 14.2578 | 14.4317 | 2378.293 | 2408.748
59.5667 | 3898.828 | 249.8418 | 151.0433 | 114.7 | 35.045 | 16.399 | 30.1354 | 201.5586 | 0.044613 | 4.4924 | 4.5079 | 405.7256 | 170.0428 | 14.2976 | 14.4071 | 2371.26 | 2395.256
59.575 | 3902.344 | 249.5592 | 150.962 | 114.583 | 35.0028 | 16.5029 | 30.0237 | 201.7456 | 0.05105 | 4.4836 | 4.4907 | 415.3284 | 169.9711 | 14.3264 | 14.4293 | 2377.791 | 2386.339
59.5834 | 3898.828 | 249.9645 | 150.9542 | 114.5457 | 35.0122 | 16.425 | 29.9921 | 201.4601 | 0.052445 | 4.4875 | 4.4971 | 415.8081 | 169.9206 | 14.3086 | 14.4018 | 2386.809 | 2419.967
59.5917 | 3895.313 | 250.1913 | 151.0011 | 114.7232 | 34.9691 | 16.2595 | 29.9703 | 201.8161 | 0.049401 | 4.5213 | 4.494 | 414.9309 | 170.1313 | 14.4127 | 14.473 | 2372.581 | 2458.302
59.6 | 3900 | 249.6183 | 150.9438 | 114.8921 | 34.9304 | 16.1464 | 30.0022 | 201.6346 | 0.055159 | 4.5018 | 4.5006 | 405.1984 | 169.9186 | 14.2898 | 14.4646 | 2387.967 | 2420.796
59.6083 | 3898.242 | 249.8244 | 150.9756 | 115.0227 | 34.9492 | 16.1014 | 30.0366 | 201.4095 | 0.052543 | 4.5039 | 4.4869 | 412.0591 | 169.9227 | 14.3182 | 14.4595 | 2375.33 | 2448.937
59.6167 | 3900 | 250.5201 | 151.0577 | 115.1297 | 34.9751 | 16.1908 | 30.0023 | 201.5949 | 0.048212 | 4.5236 | 4.5334 | 411.7106 | 169.8871 | 14.3367 | 14.5095 | 2369.95 | 2413.863
59.625 | 3900.586 | 249.4125 | 151.0529 | 115.2015 | 35.0216 | 16.3469 | 29.9837 | 201.6596 | 0.05459 | 4.493 | 4.5101 | 405.7977 | 169.996 | 14.4004 | 14.4981 | 2371.504 | 2430.508
59.6334 | 3900 | 249.9093 | 151.1875 | 115.3193 | 35.044 | 16.4235 | 30.0395 | 201.7823 | 0.053983 | 4.4542 | 4.4894 | 406.5641 | 169.9323 | 14.3568 | 14.4494 | 2387.893 | 2422.026
59.6417 | 3899.414 | 249.5687 | 151.1767 | 115.3134 | 35.0232 | 16.3643 | 29.9183 | 201.3808 | 0.051966 | 4.4926 | 4.4821 | 414.8492 | 169.8819 | 14.3298 | 14.4892 | 2374.035 | 2417.905
59.65 | 3901.172 | 249.4593 | 151.1404 | 115.3532 | 35.006 | 16.2921 | 29.9718 | 201.486 | 0.048278 | 4.4886 | 4.5054 | 414.9561 | 169.9538 | 14.3254 | 14.4452 | 2354.02 | 2417.388
59.6583 | 3902.93 | 250.0903 | 151.215 | 115.3958 | 34.9494 | 16.3605 | 29.9837 | 201.6136 | 0.054486 | 4.5094 | 4.5021 | 411.6376 | 170.0102 | 14.3375 | 14.4864 | 2354.867 | 2416.876
59.6667 | 3897.656 | 250.1676 | 151.179 | 114.7937 | 35.0007 | 16.3317 | 29.9891 | 201.603 | 0.046904 | 4.4829 | 4.5069 | 405.5388 | 170.0389 | 14.3209 | 14.4009 | 2369.081 | 2423.53
59.675 | 3903.516 | 249.9076 | 151.073 | 114.8343 | 34.9874 | 16.1984 | 30.0309 | 201.5776 | 0.049391 | 4.5043 | 4.5046 | 416.8886 | 170.0364 | 14.3128 | 14.4753 | 2369.852 | 2438.106
59.6833 | 3900.586 | 250.1391 | 150.9784 | 114.6793 | 34.9861 | 16.0984 | 30.0228 | 201.6681 | 0.05128 | 4.5209 | 4.493 | 416.8038 | 169.784 | 14.3283 | 14.4045 | 2393.251 | 2454.844
59.6917 | 3899.414 | 250.3965 | 150.8922 | 114.5549 | 34.9816 | 16.0861 | 30.0084 | 201.5434 | 0.051103 | 4.4893 | 4.5009 | 412.1431 | 169.9291 | 14.3206 | 14.4801 | 2387.787 | 2427.124
59.7 | 3894.727 | 249.3385 | 150.8531 | 114.6561 | 34.9662 | 16.1133 | 29.9782 | 201.8083 | 0.047658 | 4.4886 | 4.5085 | 407.5966 | 169.8253 | 14.4269 | 14.5091 | 2361.562 | 2403.589
59.7084 | 3896.484 | 249.9822 | 150.825 | 115.0042 | 34.9481 | 16.2917 | 30.0122 | 201.9185 | 0.052207 | 4.4941 | 4.5106 | 411.4028 | 170.0999 | 14.3681 | 14.4631 | 2375.254 | 2417.176
59.7167 | 3896.484 | 250.1038 | 150.8092 | 115.1507 | 35.0427 | 16.4203 | 30.0788 | 201.6812 | 0.051032 | 4.5012 | 4.4979 | 416.2048 | 169.7813 | 14.3536 | 14.4345 | 2373.073 | 2416.613
59.725 | 3904.102 | 249.682 | 150.8221 | 115.2925 | 35.0534 | 16.3772 | 30.1369 | 201.7974 | 0.050708 | 4.509 | 4.521 | 407.4364 | 169.8441 | 14.3062 | 14.4797 | 2371.182 | 2398.092
59.7333 | 3902.344 | 250.4625 | 150.9244 | 115.4025 | 35.0388 | 16.2759 | 30.1211 | 201.6322 | 0.052292 | 4.5021 | 4.5072 | 406.8283 | 170.0105 | 14.3094 | 14.4726 | 2375.437 | 2439.16
59.7417 | 3901.758 | 249.2038 | 150.8929 | 115.4566 | 35.0052 | 16.2094 | 30.0751 | 201.4081 | 0.049201 | 4.4356 | 4.4905 | 411.9741 | 169.8782 | 14.3738 | 14.5132 | 2371.787 | 2435.252
59.75 | 3898.242 | 250.2387 | 150.9359 | 115.2654 | 35.0117 | 16.1515 | 30.1133 | 201.6378 | 0.050539 | 4.4606 | 4.4952 | 417.6056 | 169.7224 | 14.4142 | 14.5131 | 2372.016 | 2453.678
59.7584 | 3898.242 | 250.3071 | 150.9361 | 115.0815 | 34.9891 | 16.152 | 30.0254 | 201.7583 | 0.060966 | 4.5836 | 4.4863 | 410.7236 | 169.9163 | 14.3472 | 14.5133 | 2394.299 | 2431.063
59.7667 | 3899.414 | 250.6289 | 150.9467 | 114.8688 | 34.9595 | 16.1728 | 30.0007 | 201.869 | 0.049369 | 4.5217 | 4.4902 | 405.4863 | 169.9611 | 14.3583 | 14.4932 | 2374.367 | 2431.315
59.775 | 3894.727 | 250.0398 | 150.8225 | 114.7732 | 34.9714 | 16.2222 | 30.047 | 201.6213 | 0.050542 | 4.49 | 4.498 | 406.3242 | 169.9788 | 14.3198 | 14.4703 | 2388.615 | 2435.712
59.7833 | 3897.656 | 249.4534 | 150.8337 | 114.6677 | 34.9552 | 16.3124 | 30.0099 | 201.96 | 0.052389 | 4.4794 | 4.4887 | 415.0671 | 170.0629 | 14.3374 | 14.4548 | 2367.727 | 2413.315
59.7917 | 3899.414 | 249.9982 | 150.783 | 114.5316 | 34.9458 | 16.3793 | 29.9405 | 201.8446 | 0.053726 | 4.5014 | 4.4831 | 410.9087 | 170.0663 | 14.41 | 14.5172 | 2352.556 | 2417.92
59.8 | 3899.414 | 250.1368 | 150.7943 | 114.2803 | 34.9556 | 16.3613 | 29.9584 | 203.4152 | 0.05541 | 4.4621 | 4.5507 | 407.6837 | 171.3793 | 14.3937 | 14.4954 | 2365.428 | 2401.101
59.8083 | 3897.656 | 249.648 | 150.7438 | 114.5033 | 34.9528 | 16.3143 | 29.9025 | 201.8747 | 0.051923 | 4.4749 | 4.5143 | 411.2331 | 170.1354 | 14.372 | 14.4863 | 2368.872 | 2418.349
59.8167 | 3898.242 | 250.1611 | 150.763 | 114.6447 | 34.9695 | 16.2157 | 29.9064 | 201.813 | 0.047785 | 4.5063 | 4.5 | 415.6654 | 170.0724 | 14.3822 | 14.4606 | 2365.074 | 2455.321
59.825 | 3899.414 | 249.9619 | 150.892 | 114.9668 | 35.0071 | 16.1485 | 29.8892 | 201.5895 | 0.055638 | 4.5035 | 4.4928 | 410.9279 | 169.7699 | 14.3227 | 14.4742 | 2395.667 | 2420.851
59.8333 | 3901.758 | 250.5096 | 150.9578 | 115.1227 | 34.9986 | 16.1389 | 29.8943 | 201.9915 | 0.050904 | 4.5203 | 4.5032 | 406.7381 | 170.1265 | 14.2864 | 14.4822 | 2378.759 | 2426.381
59.8417 | 3899.414 | 250.2392 | 151.0364 | 115.38 | 35.0263 | 16.2397 | 29.926 | 202.0518 | 0.049011 | 4.5157 | 4.5018 | 410.2088 | 170.0273 | 14.3193 | 14.5064 | 2380.5 | 2425.261
59.85 | 3899.414 | 249.8044 | 151.1265 | 115.4659 | 35.0232 | 16.3768 | 29.9409 | 201.6843 | 0.037855 | 4.5245 | 4.4906 | 416.5461 | 170.0239 | 14.3328 | 14.4842 | 2374.213 | 2417.186
59.8584 | 3900.586 | 249.2614 | 151.2035 | 115.5551 | 35.0657 | 16.4306 | 29.9803 | 202.1291 | 0.039131 | 4.4846 | 4.4769 | 413.8781 | 169.9647 | 14.3184 | 14.4495 | 2382.154 | 2416.714
59.8667 | 3900 | 250.9638 | 151.282 | 115.4872 | 35.035 | 16.3825 | 29.9209 | 201.5021 | 0.033378 | 4.5071 | 4.4947 | 407.0584 | 169.9173 | 14.2668 | 14.4714 | 2400.658 | 2413.482
59.875 | 3900.586 | 250.6843 | 151.249 | 115.2139 | 35.026 | 16.2734 | 29.8068 | 201.5271 | 0.036323 | 4.5227 | 4.5018 | 408.2154 | 169.7488 | 14.2747 | 14.4406 | 2369.735 | 2425.447
59.8833 | 3897.656 | 250.4276 | 151.2643 | 114.948 | 34.9925 | 16.1911 | 29.8393 | 201.5607 | 0.034529 | 4.5136 | 4.5207 | 413.8508 | 169.8224 | 14.3211 | 14.4618 | 2378.36 | 2419.716
59.8917 | 3895.313 | 249.9864 | 151.2471 | 114.8886 | 34.9648 | 16.1559 | 29.8094 | 201.596 | 0.032211 | 4.5002 | 4.5017 | 416.633 | 169.5826 | 14.3367 | 14.492 | 2378.978 | 2451.991
59.9 | 3900 | 250.4136 | 151.0952 | 114.7234 | 34.9765 | 16.1763 | 29.8833 | 201.5433 | 0.031491 | 4.4918 | 4.5048 | 408.0805 | 169.8529 | 14.3297 | 14.4754 | 2381.022 | 2414.349
59.9083 | 3902.93 | 250.4297 | 151.009 | 114.5944 | 34.979 | 16.2447 | 29.826 | 201.7506 | 0.035242 | 4.4829 | 4.4991 | 407.9191 | 169.8596 | 14.2496 | 14.4475 | 2366.756 | 2427.329
59.9167 | 3903.516 | 250.0039 | 151.0045 | 114.5895 | 35.0475 | 16.3207 | 29.7841 | 201.7657 | 0.037763 | 4.4944 | 4.5085 | 416.043 | 169.8705 | 14.3925 | 14.452 | 2350.438 | 2424.426
59.925 | 3901.172 | 249.8325 | 150.9915 | 114.5348 | 35.0828 | 16.2984 | 29.9296 | 201.7109 | 0.036769 | 4.4989 | 4.5042 | 412.2485 | 170.2386 | 14.3276 | 14.4474 | 2379.119 | 2425.305
59.9333 | 3898.242 | 250.1617 | 150.9797 | 114.3919 | 35.0388 | 16.2173 | 29.9107 | 201.7773 | 0.047111 | 4.4964 | 4.5122 | 409.8889 | 170.1722 | 14.3539 | 14.4947 | 2375.055 | 2408.121
59.9417 | 3898.242 | 249.9646 | 150.8522 | 114.7138 | 35.0185 | 16.1883 | 29.889 | 201.8622 | 0.057316 | 4.5448 | 4.5243 | 410.0652 | 170.2469 | 14.2988 | 14.4991 | 2345.736 | 2438.271
59.95 | 3898.828 | 250.3014 | 150.8995 | 114.9456 | 35.0034 | 16.158 | 29.8825 | 201.9998 | 0.059495 | 4.5212 | 4.5137 | 411.8235 | 170.1618 | 14.2669 | 14.4658 | 2359.294 | 2418.539
59.9584 | 3903.516 | 249.4917 | 150.9647 | 115.0829 | 34.9727 | 16.1253 | 29.9489 | 201.9388 | 0.059642 | 4.5103 | 4.5033 | 413.6433 | 170.2366 | 14.3786 | 14.4746 | 2369.344 | 2438.706
59.9667 | 3897.07 | 250.1143 | 150.9675 | 115.2045 | 34.9627 | 16.1756 | 29.9887 | 202.0077 | 0.056589 | 4.496 | 4.4849 | 405.641 | 170.2439 | 14.365 | 14.4665 | 2362.362 | 2430.621
59.975 | 3900.586 | 250.6998 | 150.9949 | 115.2961 | 34.9744 | 16.3014 | 29.9718 | 201.8097 | 0.058384 | 4.5065 | 4.5066 | 405.974 | 170.0001 | 14.329 | 14.444 | 2372.281 | 2439.127
59.9833 | 3900.586 | 249.9637 | 151.0646 | 115.2082 | 35.0076 | 16.4075 | 29.988 | 201.7166 | 0.061178 | 4.5032 | 4.5013 | 416.9885 | 169.9962 | 14.41 | 14.5049 | 2373.115 | 2423.857
59.9917 | 3903.516 | 248.9975 | 151.1308 | 115.3815 | 34.9929 | 16.4204 | 30.0011 | 201.3863 | 0.055309 | 4.5053 | 4.5142 | 415.4389 | 170.0804 | 14.3671 | 14.4489 | 2372.53 | 2406.785
60.0084 | 3899.414 | 250.0522 | 151.1747 | 115.0067 | 35.0153 | 16.3147 | 30.3644 | 202.5749 | 0.04461 | 4.489 | 4.5064 | 413.1374 | 170.1222 | 14.3734 | 14.5076 | 2276.467 | 2417.567
60.0167 | 3897.07 | 249.8922 | 150.75 | 115.0628 | 35.0211 | 16.2944 | 30.5343 | 202.6337 | 0.047373 | 4.4737 | 4.4782 | 415.4094 | 170.4065 | 14.3379 | 14.4722 | 2274.494 | 2456.642
60.025 | 3900.586 | 250.6136 | 150.2313 | 115.0973 | 35.0194 | 16.2198 | 30.7004 | 202.548 | 0.044607 | 4.5145 | 4.5272 | 411.3828 | 170.0579 | 14.2918 | 14.4557 | 2286.315 | 2404.178
60.0333 | 3899.414 | 249.7369 | 150.1113 | 114.9729 | 35.0143 | 16.0867 | 30.8255 | 202.0235 | 0.051497 | 4.492 | 4.5148 | 404.7363 | 169.8138 | 14.3702 | 14.4776 | 2295.311 | 2422.552
60.0417 | 3901.172 | 250.2736 | 150.2817 | 114.8518 | 35.0171 | 16.0466 | 30.9419 | 202.7462 | 0.047685 | 4.5233 | 4.536 | 409.462 | 170.0396 | 14.3888 | 14.5037 | 2307.976 | 2394.941
60.05 | 3901.758 | 249.7409 | 150.4771 | 114.767 | 35.0071 | 16.1173 | 30.9262 | 203.3312 | 0.03943 | 4.5178 | 4.4987 | 417.0728 | 170.8071 | 14.2593 | 14.452 | 2304.871 | 2423.142
60.0583 | 3897.07 | 250.062 | 150.6122 | 114.3305 | 35.0335 | 16.2669 | 30.9565 | 204.0709 | 0.044524 | 4.5151 | 4.49 | 408.0347 | 171.0106 | 14.249 | 14.4622 | 2308.637 | 2407.571
60.0667 | 3897.07 | 249.9372 | 150.7003 | 114.4693 | 35.0248 | 16.3885 | 30.9407 | 203.4552 | 0.047402 | 4.5169 | 4.4972 | 408.8371 | 169.8025 | 14.368 | 14.4887 | 2294.386 | 2432.4
60.075 | 3900.586 | 249.6803 | 150.8257 | 114.5157 | 35.066 | 16.465 | 30.9383 | 203.4066 | 0.045765 | 4.4964 | 4.5021 | 416.2822 | 169.5817 | 14.3514 | 14.4463 | 2322.83 | 2398.594
60.0834 | 3902.344 | 250.0058 | 150.8795 | 114.7415 | 35.0587 | 16.407 | 30.88 | 203.4488 | 0.04526 | 4.4881 | 4.5025 | 412.2947 | 169.7112 | 14.3394 | 14.4718 | 2310.919 | 2402.206
60.0917 | 3900 | 250.0676 | 151.0634 | 114.9373 | 35.0336 | 16.2464 | 30.8144 | 203.2606 | 0.043559 | 4.4928 | 4.5141 | 404.6776 | 169.7843 | 14.3505 | 14.4972 | 2305.65 | 2434.43
60.1 | 3901.758 | 249.5722 | 151.2265 | 115.0666 | 34.9961 | 16.1423 | 30.7478 | 203.3159 | 0.048515 | 4.4939 | 4.4812 | 411.204 | 169.5706 | 14.2935 | 14.4787 | 2340.684 | 2411.904
60.1083 | 3900 | 250.1823 | 151.3136 | 115.2639 | 34.983 | 16.0453 | 30.7027 | 203.3717 | 0.045104 | 4.5048 | 4.4868 | 415.7586 | 169.7124 | 14.3753 | 14.4733 | 2348.19 | 2443.788
60.1167 | 3903.516 | 249.53 | 151.5084 | 115.3669 | 35.02 | 16.0574 | 30.6859 | 203.6737 | 0.049623 | 4.4733 | 4.4969 | 409.5144 | 170.4188 | 14.2976 | 14.4521 | 2317.202 | 2416.531
60.125 | 3902.93 | 249.5821 | 151.5505 | 115.3171 | 35.0169 | 16.2304 | 30.583 | 202.8671 | 0.046017 | 4.4988 | 4.5161 | 405.8019 | 169.8879 | 14.2521 | 14.3966 | 2319.839 | 2414.341
60.1334 | 3897.656 | 250.209 | 151.5005 | 115.5573 | 35.078 | 16.4331 | 30.5293 | 202.8069 | 0.042329 | 4.498 | 4.5093 | 406.9005 | 169.7234 | 14.395 | 14.4714 | 2317.103 | 2406.288
60.1417 | 3897.07 | 249.4454 | 151.4239 | 115.208 | 35.0713 | 16.4684 | 30.4131 | 202.1097 | 0.042923 | 4.4736 | 4.4724 | 416.3224 | 169.8763 | 14.4076 | 14.5264 | 2322.844 | 2431.734
60.15 | 3901.758 | 250.143 | 151.2856 | 114.8468 | 35.0192 | 16.3077 | 30.3358 | 202.1719 | 0.045376 | 4.4968 | 4.4751 | 415.5206 | 170.2239 | 14.3579 | 14.4605 | 2352.465 | 2450.116
60.1583 | 3898.242 | 249.6477 | 151.163 | 114.6861 | 35.0092 | 16.1761 | 30.2846 | 202.0565 | 0.047151 | 4.5202 | 4.4875 | 406.129 | 170.1017 | 14.2844 | 14.4466 | 2307.107 | 2420.105
60.1667 | 3900 | 250.1845 | 151.0645 | 114.4487 | 35.0058 | 16.1463 | 30.2845 | 202.379 | 0.046643 | 4.5281 | 4.5062 | 406.201 | 170.0738 | 14.3463 | 14.5372 | 2332.665 | 2447.551
60.175 | 3895.313 | 249.317 | 150.9852 | 114.2724 | 34.9891 | 16.1177 | 30.2527 | 202.2177 | 0.043819 | 4.5038 | 4.4902 | 416.5725 | 170.143 | 14.3201 | 14.4708 | 2320.974 | 2416.817
60.1833 | 3899.414 | 249.5204 | 150.8577 | 114.7566 | 34.9623 | 16.2053 | 30.112 | 203.9188 | 0.045074 | 4.4773 | 4.4981 | 410.3082 | 171.5734 | 14.3099 | 14.4345 | 2315.372 | 2429.492
60.1917 | 3901.172 | 250.3692 | 150.9697 | 115.2654 | 35.048 | 16.3272 | 30.1385 | 202.3464 | 0.046941 | 4.5138 | 4.5215 | 406.2738 | 170.0249 | 14.2409 | 14.4157 | 2316.173 | 2419.244
60.2 | 3901.172 | 250.7082 | 151.0397 | 115.7214 | 35.0209 | 16.4402 | 30.1026 | 202.6091 | 0.047345 | 4.5054 | 4.5182 | 410.6264 | 170.1512 | 14.3505 | 14.4725 | 2324.693 | 2423.664
60.2083 | 3900.586 | 249.5223 | 151.0829 | 115.4774 | 35.0733 | 16.4209 | 30.0492 | 202.7208 | 0.053302 | 4.4681 | 4.5531 | 417.5479 | 170.3134 | 14.3026 | 14.4584 | 2339.125 | 2421.898
60.2167 | 3899.414 | 250.1655 | 151.1241 | 115.3105 | 35.0332 | 16.3065 | 30.0548 | 202.7307 | 0.045939 | 4.5071 | 4.4873 | 415.2636 | 170.0877 | 14.2017 | 14.4761 | 2319.664 | 2447.229
60.225 | 3900 | 250.3931 | 151.1515 | 115.1465 | 35.02 | 16.2375 | 30.023 | 202.7978 | 0.048731 | 4.5133 | 4.4929 | 408.5527 | 169.9515 | 14.2295 | 14.3964 | 2330.545 | 2408.984
60.2334 | 3900.586 | 250.7994 | 151.0835 | 114.9678 | 34.9845 | 16.1684 | 30.0475 | 202.8382 | 0.051213 | 4.5083 | 4.5028 | 407.4502 | 169.9103 | 14.2748 | 14.4421 | 2342.71 | 2435.713
60.2417 | 3900 | 250.2756 | 151.0542 | 114.8343 | 35.0161 | 16.1365 | 29.9755 | 202.8338 | 0.059715 | 4.5043 | 4.5115 | 417.3131 | 169.7031 | 14.3246 | 14.4025 | 2341.703 | 2429.058
60.25 | 3897.07 | 249.9337 | 151.0274 | 114.6687 | 34.9971 | 16.2166 | 30.0183 | 202.8679 | 0.052765 | 4.4899 | 4.5026 | 411.2961 | 169.8426 | 14.3507 | 14.5119 | 2326.164 | 2451.444
60.2583 | 3899.414 | 249.6785 | 150.9756 | 114.606 | 35.0471 | 16.3781 | 29.9667 | 202.9797 | 0.049977 | 4.5033 | 4.475 | 406.8458 | 169.8209 | 14.315 | 14.4011 | 2330.217 | 2419.959
60.2667 | 3902.344 | 249.4921 | 150.8944 | 114.5755 | 35.0631 | 16.506 | 29.9389 | 202.8564 | 0.053456 | 4.5132 | 4.4769 | 408.89 | 169.6861 | 14.3057 | 14.4684 | 2315.889 | 2414.488
60.275 | 3896.484 | 250.2919 | 150.8502 | 114.8911 | 35.0922 | 16.531 | 29.9828 | 203.0861 | 0.055727 | 4.4859 | 4.4955 | 414.1614 | 169.8542 | 14.2791 | 14.4962 | 2339.784 | 2425.586
60.2833 | 3903.516 | 250.3551 | 150.9494 | 115.5072 | 35.0541 | 16.3837 | 29.9668 | 202.9064 | 0.054371 | 4.5336 | 4.511 | 413.6848 | 169.67 | 14.3503 | 14.495 | 2347.369 | 2431.128
60.2917 | 3897.07 | 250.1257 | 150.9813 | 115.8848 | 35.0128 | 16.2316 | 29.9829 | 202.7871 | 0.053514 | 4.4915 | 4.4773 | 409.9217 | 169.9767 | 14.2887 | 14.4376 | 2363.657 | 2444.448
60.3 | 3899.414 | 249.8194 | 151.0654 | 115.5385 | 34.9627 | 16.1822 | 29.9492 | 202.5567 | 0.053819 | 4.5163 | 4.4975 | 406.8048 | 169.6531 | 14.2572 | 14.4294 | 2345.496 | 2433.888
60.3083 | 3899.414 | 250.1609 | 151.1208 | 115.2165 | 34.9653 | 16.1181 | 29.9565 | 202.6596 | 0.048831 | 4.5191 | 4.5111 | 415.9163 | 169.9849 | 14.3499 | 14.4991 | 2339.573 | 2441.551
60.3167 | 3898.242 | 249.7002 | 151.0568 | 115.1019 | 34.9663 | 16.0385 | 29.9069 | 202.9301 | 0.052722 | 4.4943 | 4.5152 | 413.5334 | 169.7408 | 14.355 | 14.4824 | 2344.255 | 2439.628
60.325 | 3897.656 | 250.1459 | 151.0738 | 115.0884 | 34.9696 | 16.0699 | 29.8876 | 202.5428 | 0.055066 | 4.484 | 4.4877 | 406.6636 | 169.6143 | 14.3298 | 14.4912 | 2334.778 | 2461.791
60.3334 | 3898.828 | 249.9031 | 151.0396 | 114.927 | 34.9801 | 16.3462 | 29.8627 | 202.6894 | 0.047719 | 4.4917 | 4.506 | 410.0247 | 169.9016 | 14.4276 | 14.5337 | 2331.189 | 2428.427
60.3417 | 3899.414 | 249.3467 | 150.9993 | 114.6494 | 35.0282 | 16.4777 | 29.8646 | 202.817 | 0.05239 | 4.4983 | 4.5122 | 413.9055 | 169.757 | 14.3663 | 14.4313 | 2345.36 | 2428.724
60.35 | 3902.344 | 250.5223 | 151.018 | 114.7734 | 35.0099 | 16.4033 | 29.8498 | 202.7884 | 0.045543 | 4.5035 | 4.5212 | 417.5185 | 170.0834 | 14.3986 | 14.5139 | 2357.506 | 2435.284
60.3583 | 3902.93 | 250.0916 | 150.9536 | 114.4212 | 35.0269 | 16.2828 | 29.8317 | 202.8668 | 0.049797 | 4.4946 | 4.5037 | 406.8171 | 169.9467 | 14.2735 | 14.4612 | 2323.123 | 2463.36
60.3667 | 3902.344 | 250.5435 | 150.9737 | 114.5603 | 35.015 | 16.1739 | 29.8973 | 202.8163 | 0.055848 | 4.5146 | 4.4847 | 406.0207 | 169.8758 | 14.3593 | 14.5068 | 2366.715 | 2448.114
60.375 | 3900.586 | 249.9216 | 150.9166 | 114.7679 | 35.0291 | 16.1418 | 29.9663 | 202.6993 | 0.055768 | 4.488 | 4.4625 | 415.2362 | 170.0955 | 14.3417 | 14.4716 | 2337.61 | 2401.037
60.3834 | 3901.758 | 249.9146 | 150.9234 | 114.9586 | 35.0196 | 16.1375 | 29.8598 | 203.2965 | 0.0506 | 4.4967 | 4.5094 | 414.2748 | 170.3618 | 14.2384 | 14.4563 | 2344.109 | 2441.815
60.3917 | 3895.898 | 250.0007 | 150.936 | 115.0854 | 35.0466 | 16.247 | 29.908 | 202.3754 | 0.050235 | 4.4895 | 4.5155 | 407.8688 | 169.7744 | 14.3508 | 14.5358 | 2348.99 | 2444.869
60.4 | 3898.242 | 249.4745 | 150.9907 | 115.1778 | 35.038 | 16.4059 | 29.9024 | 202.5631 | 0.050547 | 4.484 | 4.513 | 408.5381 | 169.9563 | 14.3 | 14.4656 | 2352.015 | 2438.492
60.4083 | 3898.242 | 250.5116 | 150.9993 | 115.3406 | 35.041 | 16.4388 | 29.9071 | 202.3136 | 0.05791 | 4.5297 | 4.5063 | 412.6625 | 169.6845 | 14.3148 | 14.4956 | 2335.529 | 2441.982
60.4167 | 3895.898 | 249.9968 | 151.1097 | 115.4009 | 35.0184 | 16.2924 | 29.9293 | 202.5584 | 0.056091 | 4.4996 | 4.4897 | 417.357 | 169.9727 | 14.3089 | 14.4552 | 2339.758 | 2449.855
60.425 | 3899.414 | 250.0959 | 151.1111 | 115.4131 | 34.9743 | 16.0776 | 29.9161 | 202.5279 | 0.050298 | 4.495 | 4.5039 | 413.3549 | 170.3284 | 14.3208 | 14.4652 | 2390.766 | 2435.806
60.4333 | 3900 | 250.0265 | 151.1372 | 115.5739 | 34.9384 | 15.9982 | 29.9045 | 202.4457 | 0.058008 | 4.5074 | 4.5136 | 407.1155 | 169.9035 | 14.3394 | 14.4465 | 2364.119 | 2438.824
60.4417 | 3898.828 | 249.7682 | 151.22 | 115.3101 | 34.9329 | 16.0562 | 29.864 | 202.36 | 0.056361 | 4.4862 | 4.5108 | 416.4289 | 169.8962 | 14.2918 | 14.4832 | 2355.768 | 2447.326
60.45 | 3901.172 | 249.4384 | 151.1874 | 115.1124 | 34.9657 | 16.1945 | 29.9193 | 202.2944 | 0.055051 | 4.4673 | 4.4841 | 411.4724 | 169.8876 | 14.335 | 14.4994 | 2354.912 | 2457.616
60.4584 | 3900 | 249.3888 | 151.1093 | 114.9586 | 35.0314 | 16.3217 | 29.9036 | 202.888 | 0.052308 | 4.5024 | 4.4975 | 409.0402 | 170.4359 | 14.2352 | 14.4405 | 2332.932 | 2439.349
60.4667 | 3900 | 250.0291 | 151.0024 | 114.8068 | 35.0777 | 16.3766 | 29.9283 | 202.3258 | 0.049885 | 4.5165 | 4.4988 | 410.355 | 169.918 | 14.367 | 14.4687 | 2335.173 | 2443.708
60.475 | 3897.656 | 249.8577 | 150.9151 | 114.8087 | 35.0786 | 16.261 | 29.9806 | 202.2511 | 0.049762 | 4.502 | 4.4998 | 417.2395 | 170.0093 | 14.3435 | 14.4541 | 2352.323 | 2445.183
60.4833 | 3897.07 | 249.8397 | 150.8915 | 114.6092 | 35.0355 | 16.1173 | 29.9666 | 202.228 | 0.049517 | 4.5035 | 4.4966 | 410.8238 | 169.9181 | 14.2853 | 14.4815 | 2356.832 | 2453.406
60.4917 | 3899.414 | 249.6745 | 150.8645 | 114.5512 | 34.9925 | 16.0066 | 29.9708 | 202.4221 | 0.054332 | 4.5011 | 4.4898 | 406.8102 | 170.2017 | 14.3025 | 14.4721 | 2333.213 | 2452.138
60.5 | 3901.758 | 249.2059 | 150.7398 | 114.5199 | 34.993 | 16.0368 | 30.0042 | 202.4558 | 0.053512 | 4.4896 | 4.5 | 413.5955 | 170.1865 | 14.3415 | 14.4782 | 2337.815 | 2436.166
60.5084 | 3901.172 | 249.7464 | 150.7169 | 115.0996 | 35.0065 | 16.2196 | 30.0306 | 202.4501 | 0.053477 | 4.5023 | 4.4914 | 417.4946 | 169.9655 | 14.3731 | 14.4637 | 2347.671 | 2469.469
60.5167 | 3901.172 | 250.0025 | 150.7857 | 115.4477 | 35.0264 | 16.4364 | 30.0836 | 202.5678 | 0.052571 | 4.4911 | 4.4941 | 411.4154 | 170.3759 | 14.303 | 14.5224 | 2341.888 | 2453.269
60.525 | 3900.586 | 250.8986 | 150.92 | 115.7164 | 35.0393 | 16.5151 | 30.1376 | 202.9603 | 0.048426 | 4.5162 | 4.5126 | 406.284 | 170.5583 | 14.2913 | 14.4333 | 2345.969 | 2431.434
60.5333 | 3899.414 | 250.3229 | 150.9825 | 115.4493 | 35.0171 | 16.3229 | 30.1913 | 202.1392 | 0.052903 | 4.4977 | 4.5034 | 414.0302 | 169.8518 | 14.3411 | 14.413 | 2345.997 | 2417.523
60.5417 | 3898.828 | 249.9799 | 150.9631 | 115.0914 | 34.9883 | 16.1684 | 30.1211 | 202.6557 | 0.054685 | 4.4789 | 4.4962 | 416.4604 | 169.792 | 14.3214 | 14.4833 | 2365.938 | 2453.248
60.55 | 3902.93 | 250.1055 | 150.9697 | 114.939 | 34.9529 | 16.1071 | 30.1388 | 202.5133 | 0.051595 | 4.4884 | 4.5012 | 412.5056 | 169.8438 | 14.361 | 14.5452 | 2347.292 | 2471.227
60.5584 | 3900 | 250.1865 | 150.9486 | 114.8781 | 34.9403 | 16.1191 | 30.1825 | 202.2533 | 0.0547 | 4.4807 | 4.487 | 405.1082 | 169.7619 | 14.3227 | 14.508 | 2341.803 | 2478.832
60.5667 | 3898.242 | 250.5193 | 150.9489 | 114.4482 | 34.9932 | 16.2893 | 30.2209 | 202.7531 | 0.053348 | 4.5108 | 4.5242 | 413.1458 | 170.781 | 14.258 | 14.4515 | 2347.942 | 2446.098
60.575 | 3902.344 | 250.1436 | 150.8861 | 114.6543 | 35.0157 | 16.4465 | 30.2962 | 202.311 | 0.050394 | 4.5296 | 4.486 | 415.6668 | 169.8747 | 14.3181 | 14.4588 | 2366.92 | 2462.75
60.5833 | 3900 | 250.1643 | 150.8838 | 114.6137 | 35.0557 | 16.4219 | 30.363 | 202.3677 | 0.052078 | 4.5187 | 4.4592 | 411.4175 | 169.8659 | 14.2488 | 14.4207 | 2359.901 | 2426.299
60.5917 | 3898.828 | 251.1126 | 150.8558 | 114.6161 | 35.0387 | 16.2812 | 30.2406 | 202.3785 | 0.051454 | 4.5151 | 4.5027 | 407.9864 | 169.9253 | 14.3661 | 14.5119 | 2367.657 | 2452.912
60.6 | 3902.344 | 250.0594 | 150.8455 | 114.7842 | 34.9835 | 16.1285 | 30.2019 | 202.1708 | 0.050017 | 4.5064 | 4.515 | 407.1425 | 169.9763 | 14.292 | 14.4267 | 2375.176 | 2419.96
60.6084 | 3897.07 | 249.8545 | 150.9214 | 115.1757 | 34.9373 | 16.0729 | 30.2628 | 202.5428 | 0.047284 | 4.4782 | 4.4978 | 417.6053 | 170.0343 | 14.3237 | 14.4517 | 2363.014 | 2448.056
60.6167 | 3904.102 | 249.8435 | 151.036 | 115.4187 | 34.9501 | 16.1397 | 30.1889 | 202.3417 | 0.045475 | 4.5131 | 4.5185 | 408.0099 | 169.8564 | 14.3295 | 14.455 | 2339.112 | 2438.426
60.625 | 3901.172 | 250.6007 | 151.1592 | 115.8282 | 35.0062 | 16.3429 | 30.1603 | 202.2323 | 0.048421 | 4.499 | 4.5137 | 406.8213 | 169.8606 | 14.3607 | 14.4236 | 2354.215 | 2428.376
60.6333 | 3898.242 | 250.3042 | 151.1242 | 115.3195 | 34.9689 | 16.5125 | 30.1181 | 203.1646 | 0.045144 | 4.4837 | 4.5034 | 408.9691 | 170.823 | 14.2775 | 14.4417 | 2356.559 | 2448.873
60.6417 | 3899.414 | 249.8938 | 151.213 | 115.0938 | 34.9985 | 16.4912 | 30.0375 | 202.2089 | 0.046303 | 4.5089 | 4.4989 | 417.1339 | 169.9699 | 14.3075 | 14.4611 | 2332.977 | 2430.137
60.65 | 3900 | 250.0572 | 151.1804 | 115.1579 | 35.0194 | 16.3638 | 30.0461 | 202.4099 | 0.045723 | 4.4987 | 4.4631 | 410.9032 | 170.0172 | 14.3385 | 14.4598 | 2378.294 | 2481.228
60.6583 | 3898.828 | 250.6088 | 151.1491 | 115.0529 | 35.0253 | 16.2788 | 30.049 | 202.4241 | 0.048952 | 4.52 | 4.5026 | 408.3371 | 170.0005 | 14.3218 | 14.451 | 2369.49 | 2446.911
60.6667 | 3902.344 | 250.504 | 151.0259 | 114.9505 | 34.9893 | 16.2139 | 30.0557 | 202.2934 | 0.044682 | 4.5073 | 4.4954 | 409.6071 | 169.9228 | 14.2884 | 14.4322 | 2374.712 | 2453.456
60.675 | 3898.828 | 250.1077 | 151.0535 | 114.8483 | 34.9344 | 16.1133 | 30.0958 | 202.3339 | 0.048788 | 4.4945 | 4.502 | 417.5084 | 170.1338 | 14.2673 | 14.4499 | 2370.816 | 2441.947
60.6833 | 3899.414 | 249.6378 | 151.0555 | 114.816 | 34.9965 | 16.0983 | 30.1622 | 202.4632 | 0.051094 | 4.5024 | 4.5069 | 410.0028 | 169.8166 | 14.3303 | 14.4567 | 2363.679 | 2458.838
60.6917 | 3901.172 | 251.0126 | 150.9095 | 114.6871 | 35.0573 | 16.3154 | 30.1456 | 202.4741 | 0.045585 | 4.5131 | 4.5101 | 407.114 | 169.9341 | 14.3391 | 14.5004 | 2365.028 | 2441.304
60.7 | 3898.242 | 250.3762 | 150.9751 | 114.6872 | 35.1247 | 16.5352 | 30.1793 | 202.3671 | 0.045127 | 4.498 | 4.5076 | 408.6403 | 169.837 | 14.2735 | 14.4466 | 2351.629 | 2466.697
60.7084 | 3902.93 | 250.0935 | 150.9268 | 114.2606 | 35.121 | 16.6391 | 30.1732 | 202.6999 | 0.050454 | 4.5052 | 4.5131 | 417.2884 | 169.8914 | 14.3585 | 14.4301 | 2347.641 | 2433.539
60.7167 | 3897.656 | 249.5336 | 150.8644 | 114.5185 | 35.0462 | 16.5721 | 30.0712 | 202.5495 | 0.045104 | 4.4949 | 4.5099 | 415.3807 | 169.9056 | 14.2604 | 14.4169 | 2346.895 | 2446.81
60.725 | 3901.758 | 250.1253 | 150.8611 | 114.7709 | 35.0074 | 16.3669 | 30.1223 | 202.465 | 0.037532 | 4.5128 | 4.4955 | 406.4102 | 170.0381 | 14.3315 | 14.5059 | 2329.704 | 2432.001
60.7333 | 3900 | 250.0192 | 150.8865 | 114.9778 | 34.9138 | 16.2397 | 30.1423 | 202.6357 | 0.049917 | 4.5145 | 4.5019 | 410.568 | 169.9966 | 14.3456 | 14.482 | 2374.218 | 2466.419
60.7417 | 3905.273 | 250.0538 | 150.8479 | 115.1215 | 34.9158 | 16.1472 | 30.1073 | 202.8545 | 0.052344 | 4.5039 | 4.5082 | 416.5268 | 169.9308 | 14.3649 | 14.4828 | 2334.4 | 2439.558
60.75 | 3898.828 | 249.3414 | 150.8895 | 115.2776 | 34.9008 | 16.0904 | 30.1468 | 202.3079 | 0.049131 | 4.4953 | 4.5014 | 414.0815 | 170.0296 | 14.3951 | 14.4279 | 2354.819 | 2443.483
60.7584 | 3905.273 | 250.6113 | 150.9674 | 115.3643 | 34.9515 | 16.1658 | 30.0831 | 202.4677 | 0.043732 | 4.5066 | 4.5025 | 405.3994 | 169.505 | 14.3392 | 14.4972 | 2356.559 | 2443.628
60.7667 | 3899.414 | 249.4873 | 151.0206 | 115.4863 | 34.9714 | 16.2401 | 30.199 | 202.3439 | 0.048103 | 4.4688 | 4.4723 | 407.4806 | 169.9125 | 14.4035 | 14.4385 | 2362.426 | 2442.828
60.775 | 3900.586 | 250.1317 | 151.0992 | 115.4961 | 35.0098 | 16.3415 | 30.1661 | 202.3273 | 0.049584 | 4.4906 | 4.4864 | 413.5341 | 169.7942 | 14.3312 | 14.45 | 2342.753 | 2438.602
60.7833 | 3900.586 | 250.9072 | 151.1507 | 115.2405 | 35.0346 | 16.399 | 30.0968 | 202.157 | 0.047466 | 4.5034 | 4.5141 | 415.0779 | 169.772 | 14.2563 | 14.4202 | 2332.764 | 2448.729
60.7917 | 3895.898 | 249.8482 | 151.1231 | 115.137 | 35.0065 | 16.3345 | 30.056 | 202.3572 | 0.05077 | 4.5064 | 4.496 | 410.6878 | 169.6546 | 14.2789 | 14.5229 | 2364.326 | 2427.678
60.8 | 3899.414 | 250.1326 | 150.9643 | 114.9832 | 34.9757 | 16.3044 | 29.9581 | 202.7824 | 0.052038 | 4.5129 | 4.4905 | 406.7347 | 169.8723 | 14.2593 | 14.486 | 2358.915 | 2452.563
60.8083 | 3898.828 | 250.1466 | 151.0164 | 114.8462 | 34.9917 | 16.2106 | 30.0193 | 202.8415 | 0.048744 | 4.5047 | 4.5056 | 410.1574 | 170.4395 | 14.2613 | 14.4154 | 2371.857 | 2379.754
60.8167 | 3900 | 249.9837 | 150.9395 | 114.7028 | 34.9259 | 16.1131 | 29.9798 | 202.3157 | 0.049924 | 4.4781 | 4.4994 | 416.8436 | 170.1421 | 14.3075 | 14.4581 | 2365.519 | 2433.941
60.825 | 3901.172 | 250.2086 | 150.9503 | 114.6076 | 34.968 | 16.0864 | 29.979 | 202.6019 | 0.048268 | 4.5098 | 4.5238 | 409.2905 | 170.1172 | 14.3141 | 14.4031 | 2362.392 | 2417.158
60.8333 | 3898.242 | 249.6893 | 150.9104 | 114.5762 | 34.9884 | 16.1606 | 29.9827 | 202.6416 | 0.049569 | 4.4776 | 4.4934 | 406.0163 | 170.2827 | 14.2666 | 14.4345 | 2354.563 | 2472.448
60.8417 | 3900.586 | 249.3068 | 150.8024 | 114.5546 | 35.0121 | 16.3119 | 30.0598 | 202.4288 | 0.051494 | 4.4877 | 4.4837 | 414.5602 | 169.955 | 14.3159 | 14.505 | 2348.353 | 2455.739
60.85 | 3901.172 | 250.2381 | 150.8092 | 114.6376 | 35.0186 | 16.3943 | 30.0258 | 202.4769 | 0.045922 | 4.494 | 4.4781 | 417.3657 | 169.8929 | 14.3776 | 14.5163 | 2349.247 | 2455.162
60.8583 | 3902.344 | 250.0017 | 150.7943 | 114.8265 | 35.0521 | 16.3659 | 30.0764 | 202.3502 | 0.050286 | 4.4819 | 4.475 | 408.019 | 169.9615 | 14.3807 | 14.5102 | 2349.429 | 2442.26
60.8667 | 3898.242 | 250.2914 | 150.892 | 115.2173 | 34.9997 | 16.2958 | 30.0617 | 202.5036 | 0.046218 | 4.5096 | 4.4907 | 406.6017 | 169.7871 | 14.3077 | 14.5169 | 2348.714 | 2422.726
60.875 | 3898.242 | 250.6425 | 150.9498 | 115.6167 | 34.9667 | 16.1794 | 30.0985 | 202.1853 | 0.051333 | 4.4958 | 4.4941 | 412.6037 | 169.9193 | 14.3173 | 14.4584 | 2355.424 | 2460.254
60.8834 | 3899.414 | 249.9458 | 151.1064 | 115.7853 | 34.9742 | 16.0729 | 30.1115 | 202.4954 | 0.045633 | 4.5015 | 4.49 | 414.3567 | 170.0908 | 14.2761 | 14.5223 | 2375.451 | 2441.193
60.8917 | 3897.656 | 249.1771 | 151.1708 | 115.2001 | 34.9609 | 16.0738 | 30.0727 | 202.4584 | 0.047954 | 4.4947 | 4.5008 | 408.2902 | 170.2275 | 14.3436 | 14.485 | 2378.571 | 2452.164
60.9 | 3900.586 | 250.5145 | 151.1709 | 115.1913 | 34.9994 | 16.1958 | 30.0634 | 202.2583 | 0.046887 | 4.4926 | 4.5014 | 405.7842 | 169.7645 | 14.3484 | 14.4931 | 2357.187 | 2428.623
60.9083 | 3902.93 | 250.6151 | 151.1544 | 115.1148 | 35.0387 | 16.3674 | 30.0544 | 202.3097 | 0.050923 | 4.5026 | 4.5087 | 411.2873 | 169.8586 | 14.346 | 14.4244 | 2359.977 | 2458.559
60.9167 | 3902.93 | 250.7505 | 151.1307 | 114.8743 | 35.0598 | 16.4574 | 30.0843 | 202.6629 | 0.045505 | 4.4997 | 4.5022 | 416.6827 | 169.8497 | 14.4315 | 14.5069 | 2369.877 | 2458.818
60.925 | 3895.313 | 249.5421 | 151.1411 | 114.8269 | 35.0537 | 16.3963 | 30.0756 | 202.3925 | 0.049949 | 4.5031 | 4.4954 | 412.9607 | 169.8974 | 14.3194 | 14.4449 | 2346.628 | 2438.015
60.9334 | 3898.828 | 250.6024 | 151.1612 | 114.7459 | 34.9834 | 16.2268 | 30.0907 | 202.3191 | 0.050784 | 4.5171 | 4.5126 | 408.5594 | 169.9314 | 14.3306 | 14.492 | 2365.897 | 2470.01
60.9417 | 3901.758 | 249.6785 | 151.0395 | 114.6496 | 34.9747 | 16.0788 | 30.0639 | 202.7645 | 0.04847 | 4.5225 | 4.5152 | 412.0882 | 170.0942 | 14.309 | 14.4967 | 2335.093 | 2447.468
60.95 | 3900 | 250.0496 | 151.0471 | 114.6644 | 34.9532 | 16.0326 | 30.1345 | 203.8758 | 0.050868 | 4.5165 | 4.5144 | 415.5823 | 171.1855 | 14.3303 | 14.4722 | 2366.885 | 2450.729
60.9583 | 3899.414 | 249.8571 | 151.0072 | 114.5512 | 34.9727 | 16.0971 | 30.1317 | 202.6718 | 0.051931 | 4.4872 | 4.5146 | 413.4736 | 170.0496 | 14.3469 | 14.482 | 2371.386 | 2472.913
60.9667 | 3901.758 | 249.9967 | 150.9013 | 114.4072 | 35.0328 | 16.2846 | 30.1272 | 203.4411 | 0.050425 | 4.4939 | 4.5079 | 406.7061 | 170.8265 | 14.3509 | 14.4948 | 2374.822 | 2470.686
60.975 | 3900 | 249.0895 | 150.9408 | 115.1054 | 35.0269 | 16.3938 | 30.1079 | 202.8613 | 0.050902 | 4.4986 | 4.494 | 409.5308 | 170.1415 | 14.3401 | 14.4492 | 2373.045 | 2448.296
60.9834 | 3897.656 | 250.21 | 151.0989 | 115.6323 | 35.0595 | 16.372 | 30.0965 | 202.9851 | 0.054724 | 4.4944 | 4.5006 | 413.0411 | 170.0862 | 14.3712 | 14.4692 | 2363.899 | 2440.983
60.9917 | 3902.344 | 249.4571 | 151.1659 | 115.4472 | 35.0179 | 16.2928 | 30.1097 | 202.3885 | 0.051788 | 4.4609 | 4.4921 | 411.0966 | 169.673 | 14.3703 | 14.5058 | 2370.909 | 2441.69
61 | 3899.414 | 249.6658 | 151.1878 | 115.4367 | 35.0086 | 16.153 | 30.0739 | 202.6824 | 0.053366 | 4.5033 | 4.4881 | 407.4504 | 170.1371 | 14.4369 | 14.4579 | 2353.475 | 2433.463
61.0083 | 3900.586 | 250.6306 | 151.188 | 115.1894 | 35.0125 | 16.0639 | 30.0866 | 202.7316 | 0.051311 | 4.5021 | 4.4942 | 408.7707 | 169.7905 | 14.3699 | 14.5143 | 2346.236 | 2479.957
61.0167 | 3901.172 | 250.1482 | 151.0974 | 114.956 | 35.0294 | 16.0789 | 30.1537 | 202.6311 | 0.053636 | 4.5129 | 4.5053 | 412.7079 | 169.8033 | 14.3786 | 14.5134 | 2345.335 | 2449.217
61.025 | 3898.828 | 249.8004 | 151.0546 | 114.8337 | 35.0087 | 16.2005 | 30.1309 | 202.7484 | 0.053545 | 4.507 | 4.4905 | 414.4866 | 169.6637 | 14.4199 | 14.4916 | 2371.091 | 2442.229
61.0333 | 3898.242 | 250.8464 | 150.9701 | 114.7394 | 35.0448 | 16.3318 | 30.1232 | 202.4807 | 0.048275 | 4.5222 | 4.5206 | 407.1766 | 169.8127 | 14.3335 | 14.4884 | 2351.393 | 2463.36
61.0417 | 3898.242 | 250.1771 | 150.8852 | 114.6033 | 35.0382 | 16.444 | 30.0838 | 202.9661 | 0.05453 | 4.4965 | 4.5112 | 405.7866 | 170.1311 | 14.3085 | 14.4424 | 2375.476 | 2437.547
61.05 | 3894.727 | 250.7566 | 150.9012 | 114.5766 | 35.0785 | 16.4548 | 30.1124 | 202.7562 | 0.047067 | 4.5043 | 4.5166 | 413.7733 | 169.8069 | 14.2725 | 14.4672 | 2369.127 | 2421.566
61.0583 | 3900 | 251.0665 | 150.7635 | 114.4656 | 35.0165 | 16.3783 | 30.1399 | 202.7244 | 0.045403 | 4.5181 | 4.5097 | 414.4095 | 170.1722 | 14.3111 | 14.4606 | 2380.99 | 2436.243
61.0667 | 3900 | 249.8999 | 150.7807 | 115.0139 | 34.9962 | 16.3058 | 30.0735 | 202.416 | 0.04998 | 4.4985 | 4.4969 | 405.2895 | 169.9802 | 14.3078 | 14.4831 | 2361.776 | 2457.742
61.075 | 3901.172 | 249.9011 | 150.8259 | 115.4352 | 34.9986 | 16.3236 | 30.0137 | 202.8531 | 0.054539 | 4.5011 | 4.4968 | 406.0159 | 169.7074 | 14.3641 | 14.4479 | 2350.159 | 2445.284
61.0834 | 3902.344 | 250.5991 | 150.7998 | 115.5816 | 34.9476 | 16.3936 | 30.0004 | 202.5827 | 0.050115 | 4.5253 | 4.5069 | 413.748 | 169.6235 | 14.2649 | 14.4627 | 2356.748 | 2444.047
61.0917 | 3904.688 | 249.6953 | 150.9316 | 115.2174 | 34.981 | 16.3909 | 29.9719 | 202.7065 | 0.046384 | 4.5032 | 4.5148 | 414.9247 | 169.8716 | 14.3608 | 14.4385 | 2346.316 | 2433.815
61.1 | 3898.242 | 249.7101 | 150.9507 | 115.2172 | 34.9856 | 16.3474 | 30.0087 | 202.9815 | 0.047655 | 4.4884 | 4.489 | 410.7171 | 169.7636 | 14.322 | 14.5036 | 2350.277 | 2431.217
61.1083 | 3901.172 | 250.2824 | 151.0074 | 115.1751 | 34.9663 | 16.3208 | 30.0188 | 202.6438 | 0.054991 | 4.4972 | 4.5 | 406.1585 | 169.6992 | 14.3394 | 14.4781 | 2365.885 | 2463.647
61.1167 | 3902.344 | 250.4045 | 151.043 | 115.0785 | 34.9816 | 16.3589 | 30.009 | 202.4924 | 0.047069 | 4.4996 | 4.5004 | 414.6646 | 169.995 | 14.3649 | 14.4283 | 2362.91 | 2426.051
61.125 | 3901.758 | 249.8195 | 151.0136 | 114.945 | 34.9882 | 16.4127 | 29.9902 | 202.2259 | 0.053016 | 4.5109 | 4.4869 | 415.8222 | 169.6353 | 14.3085 | 14.4628 | 2348.602 | 2436.988
61.1334 | 3898.242 | 249.3767 | 150.9837 | 114.8847 | 34.9751 | 16.4026 | 30.0037 | 202.6601 | 0.051153 | 4.5024 | 4.4612 | 411.8053 | 169.7271 | 14.4156 | 14.4983 | 2347.774 | 2504.006
61.1417 | 3900 | 250.1319 | 150.9176 | 114.7335 | 34.9554 | 16.4076 | 29.9983 | 203.7381 | 0.049197 | 4.5006 | 4.5034 | 406.5963 | 171.2305 | 14.394 | 14.4218 | 2358.341 | 2447.039
61.15 | 3902.344 | 250.2431 | 150.8576 | 114.7015 | 34.9128 | 16.3727 | 29.9945 | 202.6281 | 0.044994 | 4.4867 | 4.5023 | 412.1219 | 169.8914 | 14.3358 | 14.4751 | 2345.38 | 2453.816
61.1583 | 3902.93 | 250.6068 | 150.8713 | 114.7274 | 34.9531 | 16.3299 | 29.9929 | 202.7512 | 0.049449 | 4.5171 | 4.5041 | 415.9511 | 170.1326 | 14.2691 | 14.454 | 2328.167 | 2464.566
61.1667 | 3897.656 | 250.543 | 150.9033 | 114.7003 | 34.9523 | 16.3264 | 30.013 | 202.312 | 0.05395 | 4.5142 | 4.4946 | 414.065 | 169.788 | 14.3507 | 14.4922 | 2344.703 | 2477.75
61.175 | 3902.344 | 250.2004 | 150.969 | 114.6624 | 34.9885 | 16.3135 | 29.9563 | 202.4476 | 0.052222 | 4.5197 | 4.511 | 405.995 | 169.7271 | 14.2749 | 14.4441 | 2324.256 | 2442.729
61.1833 | 3897.656 | 249.61 | 150.8987 | 114.7626 | 34.9635 | 16.2723 | 29.9908 | 202.3601 | 0.057307 | 4.5078 | 4.4947 | 412.966 | 169.9177 | 14.3117 | 14.4777 | 2359.63 | 2425.204
61.1917 | 3897.07 | 250.1033 | 151.0571 | 114.8992 | 34.9842 | 16.2808 | 29.9868 | 202.6309 | 0.050287 | 4.5038 | 4.497 | 416.1657 | 170.2962 | 14.2722 | 14.4694 | 2358.423 | 2444.77
61.2 | 3897.656 | 249.3322 | 150.9547 | 115.0204 | 34.9694 | 16.2669 | 29.9648 | 201.9311 | 0.05283 | 4.4665 | 4.4758 | 410.389 | 169.7931 | 14.3004 | 14.507 | 2363.926 | 2446.476
61.2083 | 3900.586 | 250.1122 | 150.9377 | 115.0536 | 34.9902 | 16.2881 | 29.9809 | 202.2101 | 0.044907 | 4.5082 | 4.4997 | 406.1617 | 170.0647 | 14.2731 | 14.4304 | 2371.447 | 2441.485
61.2167 | 3904.102 | 250.386 | 151.0474 | 115.2187 | 34.9997 | 16.29 | 29.9836 | 202.2683 | 0.04765 | 4.5078 | 4.5108 | 407.64 | 170.0543 | 14.364 | 14.4947 | 2348.451 | 2442.404
61.225 | 3900.586 | 250.0098 | 151.0549 | 115.2984 | 34.9485 | 16.2783 | 29.9173 | 202.2846 | 0.044629 | 4.5095 | 4.4963 | 416.6978 | 169.8059 | 14.269 | 14.4575 | 2343.821 | 2431.022
61.2333 | 3900 | 249.5555 | 151.0804 | 115.3601 | 35.0003 | 16.3227 | 29.9333 | 202.3776 | 0.054867 | 4.4842 | 4.487 | 412.6494 | 169.7699 | 14.2974 | 14.4882 | 2371.728 | 2423.522
61.2417 | 3901.758 | 250.2653 | 151.1475 | 115.5002 | 35.0394 | 16.2477 | 29.954 | 202.4549 | 0.05138 | 4.5135 | 4.5181 | 407.14 | 169.8129 | 14.2605 | 14.4201 | 2350.708 | 2434
61.25 | 3902.344 | 250.5315 | 151.1652 | 115.4926 | 35.0438 | 16.1352 | 29.9793 | 202.3762 | 0.049762 | 4.5177 | 4.5021 | 406.9186 | 170.071 | 14.3844 | 14.4987 | 2354.391 | 2482.204
61.2584 | 3898.242 | 249.306 | 151.2327 | 115.4696 | 35.0265 | 16.0136 | 30.0168 | 202.1893 | 0.05448 | 4.4693 | 4.5017 | 411.2174 | 170.0742 | 14.3672 | 14.4904 | 2360.247 | 2469.104
61.2667 | 3904.688 | 250.4743 | 151.1799 | 115.209 | 34.9689 | 15.9634 | 30.0451 | 202.0795 | 0.050524 | 4.5009 | 4.5141 | 416.0689 | 169.7065 | 14.3103 | 14.4674 | 2376.23 | 2433.45
61.275 | 3901.172 | 250.1815 | 151.1508 | 114.9596 | 35.0004 | 16.0158 | 30.018 | 202.1126 | 0.048735 | 4.4939 | 4.5145 | 408.8521 | 170.0126 | 14.2354 | 14.4379 | 2362.335 | 2416.892
61.2833 | 3899.414 | 250.7311 | 151.1392 | 114.8221 | 35.0694 | 16.2573 | 30.0643 | 202.2283 | 0.048904 | 4.5115 | 4.5097 | 405.9066 | 169.7264 | 14.301 | 14.4779 | 2347.507 | 2438.43
61.2917 | 3897.07 | 250.6462 | 151.0636 | 114.7563 | 35.0888 | 16.4504 | 30.0878 | 202.2747 | 0.048358 | 4.5027 | 4.4842 | 410.801 | 169.9208 | 14.3937 | 14.4759 | 2357.36 | 2452.055
61.3 | 3904.102 | 250.6577 | 151.0211 | 114.683 | 35.0587 | 16.4289 | 30.1342 | 202.294 | 0.045991 | 4.49 | 4.4871 | 414.7773 | 169.7511 | 14.3601 | 14.4664 | 2364.248 | 2433.325
61.3084 | 3898.242 | 248.8358 | 151.0004 | 114.6098 | 35.0724 | 16.3297 | 30.1264 | 202.0896 | 0.04997 | 4.4876 | 4.4745 | 409.2503 | 169.8169 | 14.3544 | 14.4237 | 2363.636 | 2437.853
61.3167 | 3898.828 | 250.7431 | 150.8599 | 114.4722 | 35.0569 | 16.3047 | 30.0531 | 203.1718 | 0.047108 | 4.5051 | 4.487 | 406.2047 | 171.0733 | 14.2715 | 14.4555 | 2358.971 | 2457.558
61.325 | 3900 | 250.3074 | 150.8722 | 114.858 | 35.036 | 16.2772 | 30.1099 | 202.3632 | 0.055731 | 4.5161 | 4.4924 | 414.6184 | 169.7997 | 14.3359 | 14.4146 | 2378.549 | 2438.18
61.3333 | 3900.586 | 250.1392 | 150.8347 | 115.0064 | 34.9838 | 16.2839 | 30.139 | 203.7738 | 0.049363 | 4.4879 | 4.4886 | 416.1878 | 171.3605 | 14.3234 | 14.4456 | 2369.352 | 2440.321
61.3417 | 3894.727 | 249.7364 | 150.9738 | 115.1838 | 34.9644 | 16.2588 | 30.0792 | 202.681 | 0.051257 | 4.4587 | 4.4773 | 412.1669 | 170.0782 | 14.3909 | 14.4963 | 2381.858 | 2423.21
61.35 | 3897.07 | 250.0627 | 150.9911 | 115.3161 | 34.9801 | 16.2512 | 30.0829 | 202.3831 | 0.054907 | 4.491 | 4.51 | 406.5313 | 170.1155 | 14.3295 | 14.507 | 2389.47 | 2444.326
61.3584 | 3902.344 | 250.1341 | 151.1147 | 115.5088 | 34.9573 | 16.2911 | 30.1406 | 202.286 | 0.052589 | 4.5002 | 4.5018 | 411.799 | 169.8945 | 14.3626 | 14.4825 | 2381.961 | 2468.992
61.3667 | 3899.414 | 250.4601 | 151.0804 | 115.4709 | 34.9244 | 16.2631 | 30.078 | 202.0585 | 0.049751 | 4.4988 | 4.5037 | 415.788 | 169.9431 | 14.2868 | 14.4687 | 2362.218 | 2464.078
61.375 | 3901.758 | 249.8257 | 151.0948 | 115.1588 | 34.9206 | 16.2507 | 30.0685 | 202.3351 | 0.050919 | 4.4886 | 4.507 | 412.1522 | 169.821 | 14.3352 | 14.4823 | 2366.544 | 2431.182
61.3833 | 3899.414 | 250.0053 | 151.0034 | 114.978 | 34.9479 | 16.2548 | 30.0871 | 202.3239 | 0.051704 | 4.4797 | 4.4962 | 405.8077 | 169.7405 | 14.2842 | 14.4756 | 2385.04 | 2444.464
61.3917 | 3902.344 | 250.1787 | 150.9908 | 114.7833 | 34.9817 | 16.2967 | 30.0456 | 202.0882 | 0.04689 | 4.4826 | 4.4875 | 409.0679 | 170.059 | 14.2617 | 14.4254 | 2358.936 | 2438.832
61.4 | 3901.758 | 250.2499 | 151.0202 | 114.6351 | 34.9986 | 16.2731 | 30.0588 | 202.1165 | 0.054136 | 4.5068 | 4.5046 | 416.1281 | 169.6377 | 14.2641 | 14.4616 | 2344.61 | 2465.639
61.4083 | 3901.172 | 250.3838 | 150.8854 | 114.5388 | 35.0053 | 16.2402 | 30.0468 | 201.9946 | 0.053531 | 4.5028 | 4.4868 | 414.0524 | 169.6408 | 14.289 | 14.4494 | 2367.437 | 2444.375
61.4167 | 3902.344 | 250.9336 | 150.8671 | 114.4323 | 35.0369 | 16.2796 | 30.0204 | 202.3065 | 0.045058 | 4.5146 | 4.4852 | 406.7621 | 170.0611 | 14.2566 | 14.451 | 2365.812 | 2452.266
61.425 | 3900.586 | 250.107 | 150.8132 | 114.6672 | 35.0456 | 16.3328 | 30.0402 | 202.2677 | 0.050517 | 4.5138 | 4.5148 | 407.5826 | 169.9234 | 14.2453 | 14.4339 | 2362.313 | 2444.929
61.4333 | 3898.242 | 249.5342 | 150.8035 | 114.9177 | 35.0504 | 16.3518 | 29.982 | 202.4527 | 0.055426 | 4.4885 | 4.4818 | 414.3041 | 170.1486 | 14.3353 | 14.4926 | 2347.108 | 2476.927
61.4417 | 3900 | 249.5881 | 150.8717 | 115.0699 | 35.0497 | 16.3748 | 29.9854 | 202.1156 | 0.055496 | 4.5058 | 4.5067 | 415.1469 | 169.9448 | 14.3604 | 14.4804 | 2357.025 | 2456.053
61.45 | 3900.586 | 249.495 | 150.9629 | 115.2965 | 35.0696 | 16.3254 | 29.9802 | 202.6317 | 0.052625 | 4.5039 | 4.4981 | 408.6385 | 170.2567 | 14.3436 | 14.4682 | 2349.542 | 2447.443
61.4584 | 3899.414 | 249.8604 | 151.0614 | 115.4724 | 35.0305 | 16.3211 | 29.9636 | 201.9886 | 0.052674 | 4.5084 | 4.5046 | 407.3727 | 169.711 | 14.2314 | 14.4775 | 2357.576 | 2445.647
61.4667 | 3903.516 | 249.335 | 151.0933 | 115.7021 | 35.054 | 16.3605 | 30.0376 | 202.2919 | 0.051726 | 4.506 | 4.4865 | 412.7216 | 169.9075 | 14.3069 | 14.4671 | 2354.066 | 2444.685
61.475 | 3897.07 | 249.9347 | 151.1633 | 115.2764 | 35.0049 | 16.3825 | 30.0527 | 202.7949 | 0.049406 | 4.4909 | 4.4948 | 417.0521 | 170.6689 | 14.3874 | 14.4378 | 2366.954 | 2455.526
61.4833 | 3901.758 | 250.3557 | 151.1362 | 114.666 | 35.0267 | 16.3515 | 29.9819 | 201.9941 | 0.051927 | 4.4883 | 4.4954 | 415.6804 | 169.753 | 14.3449 | 14.4391 | 2370.54 | 2430.406
61.4917 | 3901.172 | 249.6552 | 151.0316 | 114.6839 | 35.0127 | 16.3675 | 29.9806 | 202.2997 | 0.046147 | 4.4898 | 4.5011 | 405.8997 | 169.8668 | 14.2137 | 14.4884 | 2340.803 | 2428.862
61.5 | 3900 | 249.5973 | 151.0229 | 114.6284 | 35.0271 | 16.3322 | 29.9626 | 202.4717 | 0.051987 | 4.5016 | 4.5087 | 412.1831 | 169.6823 | 14.3236 | 14.4618 | 2358.721 | 2426.426
61.5084 | 3902.344 | 249.7521 | 150.9187 | 114.4842 | 34.9971 | 16.285 | 29.9253 | 202.5093 | 0.044994 | 4.5109 | 4.5045 | 415.362 | 170.0877 | 14.2995 | 14.4058 | 2360.407 | 2428.197
61.5167 | 3898.828 | 250.6091 | 150.9413 | 114.4603 | 35.0215 | 16.2961 | 29.9559 | 202.4106 | 0.051921 | 4.504 | 4.502 | 411.5492 | 169.8958 | 14.2638 | 14.4256 | 2354.628 | 2443.769
61.525 | 3901.758 | 249.7495 | 150.9009 | 114.7787 | 35.0265 | 16.2994 | 29.966 | 202.491 | 0.044574 | 4.4993 | 4.5027 | 406.1328 | 169.9227 | 14.2944 | 14.4476 | 2382.242 | 2428.117
61.5333 | 3903.516 | 249.3559 | 150.8592 | 115.1834 | 34.9679 | 16.2733 | 29.9744 | 202.679 | 0.048947 | 4.4843 | 4.4928 | 415.8139 | 169.9777 | 14.3163 | 14.5216 | 2340.997 | 2418.391
61.5417 | 3898.828 | 250.5376 | 151.0287 | 115.5185 | 34.9742 | 16.2932 | 29.9789 | 202.2147 | 0.051273 | 4.5009 | 4.5051 | 413.2839 | 169.8425 | 14.2705 | 14.48 | 2371.059 | 2448.01
61.55 | 3902.344 | 250.093 | 150.9545 | 115.7164 | 34.9706 | 16.3403 | 29.9121 | 202.8089 | 0.052169 | 4.5166 | 4.5129 | 410.1218 | 170.6286 | 14.2805 | 14.4627 | 2348.887 | 2447.571
61.5583 | 3898.828 | 250.068 | 151.01 | 115.54 | 34.9721 | 16.3355 | 29.9286 | 203.722 | 0.049751 | 4.5091 | 4.5146 | 406.9755 | 171.4246 | 14.2437 | 14.5289 | 2365.366 | 2476.066
61.5667 | 3904.688 | 249.5731 | 151.0896 | 115.2492 | 34.9628 | 16.3334 | 29.9882 | 202.1259 | 0.054763 | 4.4866 | 4.5025 | 414.7379 | 169.8974 | 14.3493 | 14.4558 | 2351.935 | 2427.14
61.575 | 3897.656 | 249.9199 | 151.0821 | 114.9647 | 34.9605 | 16.3437 | 29.9577 | 202.0803 | 0.053068 | 4.4825 | 4.5045 | 415.3138 | 169.752 | 14.3815 | 14.4828 | 2362.254 | 2397.051
61.5833 | 3898.828 | 250.2767 | 151.0238 | 114.7961 | 35.0157 | 16.3671 | 30.0124 | 201.8749 | 0.052577 | 4.4913 | 4.4784 | 407.7951 | 169.7586 | 14.3862 | 14.5211 | 2357.545 | 2445.397
61.5917 | 3898.242 | 249.9609 | 151.0845 | 114.6226 | 35.0215 | 16.3684 | 29.9658 | 202.2115 | 0.046377 | 4.4943 | 4.4983 | 407.385 | 169.9533 | 14.329 | 14.469 | 2369.135 | 2440.31
61.6 | 3899.414 | 250.0529 | 150.9155 | 114.4926 | 35.0012 | 16.3626 | 29.9659 | 202.3265 | 0.051826 | 4.4787 | 4.4844 | 413.9315 | 170.0607 | 14.3699 | 14.5374 | 2362.489 | 2424.409
61.6083 | 3898.828 | 249.1997 | 150.8924 | 114.4733 | 35.0263 | 16.3534 | 29.9951 | 202.5307 | 0.056533 | 4.4869 | 4.4821 | 416.0596 | 169.7633 | 14.383 | 14.4389 | 2348.428 | 2447.568
61.6167 | 3897.656 | 250.2543 | 150.8525 | 114.6171 | 34.9897 | 16.2896 | 30.0108 | 202.1858 | 0.050503 | 4.5063 | 4.5125 | 412.6739 | 170.0043 | 14.2705 | 14.4303 | 2352.893 | 2415.998
61.625 | 3899.414 | 249.4771 | 150.8855 | 114.9464 | 34.9965 | 16.2435 | 30.0275 | 202.2198 | 0.054419 | 4.5036 | 4.5053 | 407.6729 | 169.9701 | 14.2631 | 14.4608 | 2353.223 | 2456.499
61.6334 | 3899.414 | 249.6366 | 151.0205 | 115.0026 | 35.0208 | 16.2909 | 30.0754 | 202.2578 | 0.050543 | 4.4901 | 4.5029 | 409.4709 | 169.9682 | 14.3075 | 14.4554 | 2361.314 | 2444.147
61.6417 | 3896.484 | 250.5928 | 151.0037 | 115.3074 | 35.0332 | 16.3303 | 30.0746 | 202.8877 | 0.058431 | 4.5027 | 4.5 | 415.5052 | 170.888 | 14.3344 | 14.4682 | 2360.226 | 2443.886
61.65 | 3900.586 | 250.3674 | 151.0182 | 115.5728 | 35.0005 | 16.3406 | 30.0159 | 202.358 | 0.050965 | 4.5011 | 4.5154 | 412.7584 | 169.9857 | 14.2895 | 14.4643 | 2371.608 | 2452.022
61.6583 | 3899.414 | 249.6694 | 151.0789 | 115.7654 | 35.0202 | 16.3458 | 30.0374 | 202.1219 | 0.050336 | 4.4707 | 4.4872 | 408.1843 | 170.0417 | 14.3784 | 14.568 | 2370.814 | 2462.895
61.6667 | 3897.07 | 249.5186 | 151.1768 | 115.3458 | 35.0068 | 16.3207 | 30.0007 | 203.3564 | 0.049175 | 4.4884 | 4.4763 | 410.2475 | 171.2014 | 14.3544 | 14.4423 | 2350.717 | 2495.127
61.675 | 3897.656 | 249.4104 | 151.1982 | 115.1256 | 35.022 | 16.2577 | 30.0406 | 202.377 | 0.055096 | 4.4859 | 4.4765 | 415.7741 | 170.024 | 14.4065 | 14.4726 | 2353.435 | 2413.673
61.6834 | 3900.586 | 249.6559 | 151.2304 | 114.9794 | 35.0423 | 16.2701 | 30.0578 | 202.5457 | 0.05241 | 4.5034 | 4.4967 | 413.04 | 169.8608 | 14.3263 | 14.3986 | 2356.076 | 2423.153
61.6917 | 3902.344 | 250.093 | 151.24 | 114.7847 | 35.0409 | 16.2568 | 30.0754 | 202.4529 | 0.050646 | 4.537 | 4.5271 | 409.7572 | 169.8093 | 14.3063 | 14.4464 | 2366.319 | 2447.831
61.7 | 3902.93 | 250.3795 | 151.1548 | 114.7073 | 35.0387 | 16.2187 | 30.065 | 202.2388 | 0.044247 | 4.5282 | 4.5193 | 408.395 | 169.7777 | 14.2768 | 14.4509 | 2346.284 | 2457.366
61.7083 | 3897.656 | 249.9753 | 151.0117 | 114.5713 | 35.0378 | 16.2269 | 30.0566 | 202.2204 | 0.057113 | 4.4954 | 4.507 | 416.2872 | 169.884 | 14.4063 | 14.482 | 2348.348 | 2466.005
61.7167 | 3903.516 | 250.4125 | 150.9536 | 114.519 | 35.0098 | 16.2269 | 30.0724 | 202.4221 | 0.051049 | 4.4876 | 4.5007 | 415.6316 | 169.8317 | 14.266 | 14.4222 | 2390.509 | 2429.248
61.725 | 3900 | 250.5745 | 150.942 | 114.4623 | 34.9758 | 16.2271 | 29.9817 | 202.3007 | 0.049765 | 4.5014 | 4.5088 | 407.3956 | 169.8698 | 14.4501 | 14.5027 | 2367.923 | 2447.052
61.7334 | 3901.172 | 250.7525 | 150.8861 | 114.768 | 34.9581 | 16.2273 | 29.9745 | 202.3138 | 0.052446 | 4.4786 | 4.4888 | 409.2213 | 169.8284 | 14.3087 | 14.4505 | 2361.974 | 2463.663
61.7417 | 3896.484 | 250.3909 | 150.9712 | 114.843 | 34.9584 | 16.2083 | 29.9821 | 202.43 | 0.054419 | 4.476 | 4.4817 | 413.706 | 169.8596 | 14.3537 | 14.4765 | 2340.764 | 2447.069
61.75 | 3896.484 | 249.4148 | 150.9773 | 115.1243 | 34.9357 | 16.212 | 30.0205 | 202.2587 | 0.050822 | 4.4861 | 4.4786 | 413.3641 | 169.8051 | 14.3685 | 14.4771 | 2360.19 | 2483.524
61.7583 | 3899.414 | 249.464 | 150.9394 | 115.1677 | 34.9678 | 16.2091 | 29.9883 | 202.223 | 0.053828 | 4.4861 | 4.4939 | 406.9833 | 169.8781 | 14.3203 | 14.4806 | 2339.23 | 2438.88
61.7667 | 3897.07 | 250.5439 | 151.0557 | 115.2813 | 34.9968 | 16.2387 | 29.9908 | 202.1374 | 0.050318 | 4.5092 | 4.5036 | 408.4362 | 169.6559 | 14.3336 | 14.4597 | 2350.657 | 2437.622
61.775 | 3897.07 | 249.542 | 151.0414 | 115.3814 | 35.0463 | 16.2642 | 29.9787 | 202.3733 | 0.056618 | 4.4811 | 4.4958 | 413.7872 | 169.9036 | 14.3798 | 14.5261 | 2331.86 | 2423.742
61.7833 | 3901.758 | 250.3517 | 151.0194 | 115.3943 | 35.0295 | 16.2244 | 30.0042 | 202.2073 | 0.052462 | 4.497 | 4.5001 | 411.8679 | 169.9731 | 14.2497 | 14.4641 | 2357.925 | 2443.929
61.7917 | 3895.313 | 249.8092 | 151.0756 | 115.4191 | 35.0548 | 16.1956 | 29.9993 | 201.9745 | 0.053924 | 4.5086 | 4.4777 | 408.4147 | 169.7327 | 14.3915 | 14.5106 | 2372.293 | 2444.51
61.8 | 3900 | 249.7259 | 151.119 | 115.2147 | 35.0122 | 16.2051 | 29.9687 | 202.6889 | 0.0463 | 4.5111 | 4.5394 | 411.802 | 170.537 | 14.2891 | 14.5035 | 2366.121 | 2425.271
61.8083 | 3901.758 | 250.4589 | 151.1003 | 115.0101 | 35.0052 | 16.2275 | 29.8874 | 201.9509 | 0.049837 | 4.5151 | 4.5199 | 415.5908 | 169.9452 | 14.2824 | 14.4703 | 2360.335 | 2448.094
61.8167 | 3901.172 | 249.8604 | 151.0104 | 114.8009 | 35.0001 | 16.2674 | 29.9092 | 202.2407 | 0.051805 | 4.5135 | 4.5248 | 410.197 | 169.991 | 14.3276 | 14.4461 | 2354.509 | 2438.852
61.825 | 3900.586 | 250.5589 | 150.9407 | 114.5379 | 35.0007 | 16.2696 | 29.9122 | 202.7331 | 0.046926 | 4.5255 | 4.4903 | 406.8844 | 170.1278 | 14.3113 | 14.4905 | 2360.704 | 2451.646
61.8334 | 3899.414 | 250.1923 | 150.9169 | 114.5595 | 34.9794 | 16.28 | 29.9086 | 202.3008 | 0.051382 | 4.4981 | 4.4828 | 407.4539 | 169.7903 | 14.3875 | 14.5415 | 2354.086 | 2443.836
61.8417 | 3900.586 | 249.8684 | 150.8374 | 114.4499 | 34.9379 | 16.2736 | 29.8928 | 202.6092 | 0.049894 | 4.4796 | 4.4843 | 413.0161 | 170.2433 | 14.3161 | 14.4862 | 2350.346 | 2427.306
61.85 | 3901.172 | 250.1023 | 150.8337 | 114.8225 | 34.9794 | 16.2952 | 29.97 | 202.4133 | 0.053088 | 4.4992 | 4.5123 | 414.937 | 169.8364 | 14.3902 | 14.4575 | 2371.33 | 2410.026
61.8583 | 3897.07 | 249.9361 | 150.8371 | 114.9425 | 34.9799 | 16.3006 | 29.9271 | 202.1662 | 0.051939 | 4.497 | 4.5177 | 408.8143 | 169.832 | 14.3377 | 14.4977 | 2339.693 | 2433.517
61.8667 | 3901.758 | 250.1604 | 150.9431 | 115.0817 | 35.0391 | 16.2933 | 29.9023 | 202.4842 | 0.051532 | 4.5114 | 4.5206 | 407.4006 | 170.0442 | 14.3497 | 14.5375 | 2362.846 | 2470.66
61.875 | 3898.828 | 249.8583 | 150.9104 | 114.9377 | 35.0239 | 16.2995 | 29.9152 | 202.5194 | 0.049077 | 4.4808 | 4.4946 | 412.405 | 170.033 | 14.4083 | 14.5621 | 2363.001 | 2458.448
61.8834 | 3900 | 249.5129 | 151.0072 | 115.3079 | 35.0424 | 16.2685 | 29.8808 | 202.7085 | 0.05233 | 4.4991 | 4.501 | 415.7124 | 170.4678 | 14.3481 | 14.4776 | 2365.49 | 2442.809
61.8917 | 3895.313 | 250.4148 | 151.0161 | 115.4102 | 35 | 16.2455 | 29.9451 | 202.3397 | 0.056786 | 4.5004 | 4.4985 | 414.8282 | 169.9286 | 14.3705 | 14.4641 | 2363.127 | 2447.159
61.9 | 3901.758 | 249.3421 | 151.1541 | 115.3749 | 34.9958 | 16.2587 | 29.8923 | 202.412 | 0.05021 | 4.4978 | 4.5063 | 406.7828 | 170.0161 | 14.3533 | 14.4764 | 2351.651 | 2456.951
61.9083 | 3904.688 | 249.0175 | 151.1332 | 115.4897 | 35.0022 | 16.2581 | 29.8886 | 202.4139 | 0.059701 | 4.5001 | 4.4885 | 414.2445 | 169.8383 | 14.35 | 14.4278 | 2371.6 | 2427.497
61.9167 | 3902.344 | 250.9728 | 151.1397 | 115.222 | 35.0105 | 16.2526 | 29.9488 | 202.2946 | 0.041524 | 4.5274 | 4.5157 | 415.2799 | 169.8925 | 14.3409 | 14.4742 | 2352.57 | 2443.106
61.925 | 3901.172 | 249.9183 | 151.1409 | 114.947 | 35.0118 | 16.241 | 29.9874 | 202.3534 | 0.048451 | 4.5042 | 4.514 | 410.7619 | 169.6628 | 14.2733 | 14.4543 | 2357.791 | 2440.642
61.9333 | 3901.172 | 249.3849 | 151.044 | 114.658 | 34.9778 | 16.2561 | 30.0172 | 203.2275 | 0.047776 | 4.5173 | 4.5051 | 407.3602 | 170.5117 | 14.3396 | 14.4665 | 2339.939 | 2461.466
61.9417 | 3901.172 | 249.7411 | 151.0426 | 114.5423 | 34.9877 | 16.2504 | 30.043 | 203.4135 | 0.045268 | 4.5026 | 4.4974 | 412.0744 | 170.9851 | 14.2736 | 14.4625 | 2366.203 | 2428.375
61.95 | 3904.102 | 250.6053 | 150.9338 | 114.409 | 35.0085 | 16.2678 | 30.0633 | 203.4978 | 0.040344 | 4.5302 | 4.5286 | 414.8417 | 170.8476 | 14.2927 | 14.3937 | 2364.661 | 2439.616
61.9583 | 3900 | 250.0799 | 150.9383 | 114.2584 | 34.9405 | 16.3063 | 30.107 | 202.3937 | 0.042559 | 4.5195 | 4.4984 | 410.8794 | 169.9803 | 14.289 | 14.4528 | 2357.463 | 2445.221
61.9667 | 3900.586 | 250.1215 | 150.9081 | 114.8972 | 34.9729 | 16.3335 | 30.099 | 202.3926 | 0.041917 | 4.5203 | 4.4913 | 409.007 | 169.8587 | 14.3718 | 14.4273 | 2371.846 | 2426.831
61.975 | 3895.898 | 249.8105 | 150.9027 | 115.0943 | 34.9764 | 16.3524 | 30.1097 | 202.3607 | 0.04782 | 4.4554 | 4.5049 | 410.5486 | 169.8904 | 14.3996 | 14.5026 | 2351.534 | 2422.255
61.9833 | 3900 | 250.3814 | 150.9908 | 115.2606 | 35.0032 | 16.3533 | 30.04 | 202.2901 | 0.040829 | 4.4711 | 4.4887 | 413.2862 | 170.0262 | 14.3071 | 14.4752 | 2346.095 | 2454.174
61.9917 | 3897.07 | 250.1822 | 151.0549 | 115.5156 | 35.0147 | 16.3346 | 30.023 | 202.3643 | 0.045792 | 4.4855 | 4.4695 | 413.1682 | 170.0011 | 14.2946 | 14.4832 | 2350.028 | 2438.115
62 | 3900 | 249.6118 | 151.1519 | 115.401 | 35.0243 | 16.3587 | 30.0859 | 202.3863 | 0.044937 | 4.49 | 4.493 | 407.5731 | 169.8161 | 14.3075 | 14.4808 | 2375.083 | 2428.889
62.0084 | 3901.758 | 249.8358 | 151.0909 | 115.1175 | 35.0419 | 16.3815 | 30.0728 | 202.1691 | 0.044427 | 4.483 | 4.5 | 411.3984 | 169.9988 | 14.3785 | 14.4682 | 2341.443 | 2445.935
62.0167 | 3901.172 | 250.3629 | 151.1373 | 115.0134 | 35.0027 | 16.3591 | 30.1212 | 202.3593 | 0.043361 | 4.5089 | 4.4968 | 414.6746 | 169.7 | 14.3547 | 14.4595 | 2354.77 | 2431.243
62.025 | 3902.344 | 250.0156 | 151.131 | 114.9155 | 35.0164 | 16.3504 | 30.1149 | 202.2738 | 0.043015 | 4.5026 | 4.5154 | 410.0916 | 169.8845 | 14.3685 | 14.5055 | 2350.133 | 2422.623
62.0333 | 3898.828 | 249.8279 | 151.0032 | 114.7968 | 34.9982 | 16.3723 | 30.1021 | 201.8085 | 0.04222 | 4.5302 | 4.5318 | 407.3391 | 169.8515 | 14.295 | 14.4118 | 2355.03 | 2432.658
62.0417 | 3902.93 | 250.5435 | 150.9837 | 114.7528 | 35.0397 | 16.3954 | 30.1676 | 202.2109 | 0.04648 | 4.528 | 4.4743 | 409.8297 | 169.9893 | 14.3545 | 14.4868 | 2361.647 | 2467.461
62.05 | 3901.172 | 249.5982 | 150.9516 | 114.7163 | 34.9796 | 16.3634 | 30.1193 | 202.0645 | 0.044969 | 4.4875 | 4.4715 | 416.261 | 169.6133 | 14.3475 | 14.4992 | 2338.35 | 2454.58
62.0584 | 3900 | 249.8558 | 150.9266 | 114.6287 | 34.976 | 16.3409 | 30.1215 | 202.278 | 0.045087 | 4.4937 | 4.4769 | 411.7574 | 169.7033 | 14.2994 | 14.4787 | 2357.276 | 2499.01
62.0667 | 3902.93 | 249.7252 | 150.8923 | 114.5994 | 34.9955 | 16.3402 | 30.1649 | 202.4153 | 0.044716 | 4.4892 | 4.525 | 407.9601 | 170.0472 | 14.2866 | 14.5366 | 2337.023 | 2460.554
62.075 | 3898.242 | 250.4694 | 150.8555 | 114.981 | 34.9827 | 16.3471 | 30.1625 | 202.2905 | 0.045829 | 4.5176 | 4.5277 | 410.7987 | 169.8149 | 14.386 | 14.5237 | 2375.447 | 2455.302
62.0833 | 3900 | 248.8707 | 150.9362 | 115.3519 | 34.9977 | 16.3147 | 30.2189 | 203.7634 | 0.048249 | 4.5004 | 4.5165 | 413.0157 | 171.3726 | 14.2825 | 14.493 | 2346.893 | 2441.753
62.0917 | 3897.656 | 249.8794 | 150.9874 | 115.6196 | 34.9931 | 16.3121 | 30.2356 | 202.3989 | 0.043085 | 4.4611 | 4.4921 | 411.1275 | 169.9747 | 14.3611 | 14.4939 | 2357.552 | 2466.49
62.1 | 3902.344 | 250.0694 | 151.0623 | 115.544 | 35.0164 | 16.3305 | 30.2242 | 202.0392 | 0.047353 | 4.5068 | 4.5064 | 406.5124 | 169.5469 | 14.4422 | 14.5146 | 2357.059 | 2436.861
62.1084 | 3898.242 | 249.5225 | 151.1252 | 115.1967 | 35.01 | 16.3021 | 30.1531 | 201.9928 | 0.052587 | 4.5075 | 4.499 | 410.6412 | 169.5521 | 14.3484 | 14.4697 | 2376.1 | 2457.323
62.1167 | 3901.172 | 250.0208 | 151.1492 | 114.8852 | 35.0088 | 16.2003 | 30.2835 | 202.2442 | 0.047323 | 4.4997 | 4.489 | 413.2592 | 170.0062 | 14.2346 | 14.453 | 2360.078 | 2418.839
62.125 | 3897.656 | 250.0847 | 151.0894 | 114.847 | 34.9918 | 16.1558 | 30.2416 | 202.0053 | 0.05158 | 4.4836 | 4.4715 | 411.6223 | 169.7685 | 14.3211 | 14.5158 | 2364.453 | 2439.202
62.1333 | 3900.586 | 249.8164 | 151.0404 | 114.7342 | 35.015 | 16.1753 | 30.2302 | 202.1084 | 0.051055 | 4.501 | 4.4939 | 406.7184 | 169.9157 | 14.3984 | 14.4928 | 2356.338 | 2466.281
62.1417 | 3900 | 249.9889 | 151.0051 | 114.5865 | 35.0148 | 16.2325 | 30.2388 | 202.2622 | 0.052577 | 4.536 | 4.513 | 412.3382 | 169.8849 | 14.3666 | 14.4708 | 2357.29 | 2439.87
62.15 | 3900 | 250.0016 | 151.0096 | 114.5131 | 35.0159 | 16.2721 | 30.2045 | 202.3455 | 0.048871 | 4.5159 | 4.5103 | 415.7665 | 170.0536 | 14.3137 | 14.4534 | 2354.67 | 2435.382
62.1583 | 3901.758 | 250.1548 | 150.8145 | 114.3888 | 34.9939 | 16.3088 | 30.103 | 202.3876 | 0.04848 | 4.511 | 4.5118 | 412.2596 | 169.8785 | 14.3083 | 14.4682 | 2357.011 | 2424.269
62.1667 | 3899.414 | 250.4138 | 150.7943 | 114.6467 | 34.9691 | 16.3071 | 30.1201 | 203.2429 | 0.051426 | 4.4884 | 4.5119 | 407.198 | 170.6039 | 14.3548 | 14.4159 | 2353.549 | 2439.632
62.175 | 3900 | 249.7962 | 150.8125 | 115.1281 | 34.9877 | 16.2917 | 30.1113 | 202.2695 | 0.053535 | 4.4983 | 4.5125 | 410.1014 | 169.9077 | 14.3871 | 14.5127 | 2379.157 | 2443.294
62.1833 | 3900 | 249.9893 | 150.9023 | 115.5457 | 34.9989 | 16.2526 | 30.129 | 202.0227 | 0.052413 | 4.4946 | 4.5165 | 414.302 | 170.004 | 14.3581 | 14.493 | 2362.545 | 2487.377
62.1917 | 3902.344 | 250.1901 | 150.9319 | 115.7082 | 34.9915 | 16.2775 | 30.1134 | 202.3243 | 0.053492 | 4.5028 | 4.5045 | 412.3409 | 169.9189 | 14.3025 | 14.4491 | 2357.549 | 2429.077
62.2 | 3901.758 | 250.5709 | 151.0699 | 115.484 | 35.0064 | 16.3305 | 30.0812 | 202.1651 | 0.050257 | 4.4768 | 4.488 | 408.2335 | 169.8143 | 14.3571 | 14.486 | 2376.628 | 2452.653
62.2084 | 3898.242 | 250.241 | 151.0186 | 115.2727 | 35.0368 | 16.2707 | 30.1344 | 202.085 | 0.054535 | 4.4907 | 4.4716 | 407.9538 | 169.7856 | 14.3441 | 14.4484 | 2358.597 | 2463.429
62.2167 | 3897.656 | 249.8893 | 151.0585 | 115.0136 | 35.015 | 16.2436 | 30.0481 | 202.1209 | 0.053657 | 4.5014 | 4.4757 | 411.4074 | 169.9461 | 14.418 | 14.4985 | 2382.285 | 2438.895
62.225 | 3900 | 249.7309 | 151.0257 | 114.7789 | 34.9514 | 16.2827 | 30.0794 | 202.0302 | 0.055725 | 4.4908 | 4.4705 | 416.9839 | 169.6453 | 14.3974 | 14.4919 | 2342.289 | 2442.233
62.2333 | 3897.656 | 249.7817 | 150.9846 | 114.6634 | 34.9603 | 16.3027 | 30.0319 | 201.8819 | 0.053197 | 4.4843 | 4.4698 | 411.6059 | 169.8901 | 14.3251 | 14.4326 | 2356.01 | 2454.666
62.2417 | 3901.172 | 249.6511 | 150.8981 | 114.5354 | 34.9955 | 16.3047 | 29.9824 | 203.3394 | 0.051114 | 4.487 | 4.4977 | 407.3185 | 170.9684 | 14.3898 | 14.4154 | 2348.151 | 2425.973
62.25 | 3900 | 250.1519 | 150.8595 | 114.5691 | 35.0315 | 16.2623 | 29.9484 | 202.5081 | 0.053737 | 4.4881 | 4.5116 | 410.317 | 170.058 | 14.3077 | 14.4675 | 2382.743 | 2438.554
62.2584 | 3901.758 | 249.3666 | 150.7824 | 114.6684 | 34.9868 | 16.2341 | 29.9751 | 202.2897 | 0.052805 | 4.4798 | 4.522 | 413.3475 | 170.0517 | 14.3048 | 14.5001 | 2354.451 | 2465.848
62.2667 | 3898.828 | 249.5822 | 150.869 | 114.9111 | 34.9941 | 16.2396 | 29.9514 | 203.4696 | 0.051071 | 4.4716 | 4.4913 | 410.6637 | 170.9533 | 14.348 | 14.4081 | 2375.933 | 2463.609
62.275 | 3900 | 249.3596 | 150.9645 | 115.2029 | 35.0174 | 16.2398 | 30.0114 | 203.4157 | 0.059821 | 4.5106 | 4.4982 | 407.4521 | 170.4303 | 14.3705 | 14.437 | 2355.077 | 2454.872
62.2833 | 3897.656 | 250.2077 | 151.0162 | 115.4274 | 35.0342 | 16.2341 | 29.9501 | 202.2613 | 0.054281 | 4.5059 | 4.5086 | 409.7436 | 170.018 | 14.3668 | 14.4565 | 2354.117 | 2474.07
62.2917 | 3901.172 | 250.8907 | 151.0586 | 115.6621 | 34.9916 | 16.216 | 29.9669 | 202.4704 | 0.048868 | 4.5171 | 4.5044 | 415.952 | 170.0511 | 14.3149 | 14.5068 | 2390.369 | 2458.393
62.3 | 3898.242 | 250.1839 | 151.1467 | 115.454 | 34.9911 | 16.2034 | 29.9296 | 202.0081 | 0.055417 | 4.5003 | 4.4921 | 412.353 | 169.7764 | 14.3715 | 14.5118 | 2367.162 | 2454.124
62.3083 | 3902.344 | 249.8532 | 151.1328 | 115.103 | 34.983 | 16.1953 | 29.906 | 202.1746 | 0.055328 | 4.5294 | 4.5131 | 406.7229 | 169.8378 | 14.3528 | 14.5007 | 2353.587 | 2442.587
62.3167 | 3895.898 | 249.8548 | 151.1278 | 114.9575 | 34.9879 | 16.1809 | 29.8556 | 202.1459 | 0.055005 | 4.5389 | 4.5302 | 410.6502 | 169.7463 | 14.3368 | 14.5258 | 2357.962 | 2425.625
62.325 | 3900.586 | 250.3356 | 151.1296 | 114.7486 | 35.0127 | 16.181 | 29.8927 | 202.3969 | 0.056434 | 4.5146 | 4.5003 | 415.8815 | 170.1397 | 14.3018 | 14.4797 | 2338.131 | 2471.378
62.3333 | 3902.344 | 250.0829 | 151.1545 | 114.5904 | 35.0208 | 16.2089 | 29.9545 | 202.3683 | 0.054252 | 4.484 | 4.49 | 411.6751 | 169.8578 | 14.3428 | 14.4677 | 2380.567 | 2440.883
62.3417 | 3899.414 | 249.8567 | 151.0155 | 114.4969 | 35.0222 | 16.216 | 29.9356 | 202.193 | 0.055917 | 4.4989 | 4.5052 | 406.942 | 169.9713 | 14.308 | 14.4828 | 2367.556 | 2419.376
62.35 | 3900 | 250.0867 | 150.9773 | 114.5437 | 35.051 | 16.1988 | 29.9672 | 202.3551 | 0.054007 | 4.5025 | 4.5013 | 411.8705 | 169.9006 | 14.2615 | 14.4962 | 2361.11 | 2436.931
62.3584 | 3895.898 | 249.8648 | 150.9122 | 114.7055 | 34.9989 | 16.1809 | 29.9762 | 202.0908 | 0.049968 | 4.5068 | 4.5118 | 415.8158 | 169.7636 | 14.401 | 14.4976 | 2376.576 | 2452.505
62.3667 | 3902.93 | 249.9834 | 150.946 | 114.8421 | 34.9682 | 16.226 | 29.9445 | 202.844 | 0.047477 | 4.4923 | 4.4909 | 411.6772 | 170.0495 | 14.2719 | 14.4498 | 2359.042 | 2421.018
62.375 | 3901.172 | 250.1738 | 151.0326 | 115.3041 | 35.0103 | 16.2436 | 29.9101 | 202.3472 | 0.053844 | 4.4906 | 4.4691 | 407.8982 | 169.8093 | 14.3654 | 14.5028 | 2373.921 | 2473.239
62.3833 | 3898.242 | 250.0044 | 151.1171 | 115.547 | 34.959 | 16.2375 | 29.8142 | 202.1992 | 0.053072 | 4.4868 | 4.4886 | 411.2937 | 169.7242 | 14.319 | 14.5104 | 2354.832 | 2450.366
62.3917 | 3898.828 | 249.9667 | 151.2319 | 115.6981 | 35.0173 | 16.2439 | 29.9202 | 202.1181 | 0.050661 | 4.4851 | 4.4855 | 415.8878 | 169.7775 | 14.258 | 14.453 | 2355.364 | 2432.946
62.4 | 3900.586 | 249.3642 | 151.2246 | 115.4779 | 34.9912 | 16.2361 | 29.921 | 202.2959 | 0.056797 | 4.5182 | 4.5238 | 411.0745 | 169.9252 | 14.2646 | 14.4616 | 2348.907 | 2434.79
62.4083 | 3902.93 | 249.9383 | 151.1281 | 115.1674 | 34.9793 | 16.2634 | 29.8638 | 202.2069 | 0.051682 | 4.5022 | 4.5067 | 408.0466 | 169.841 | 14.3696 | 14.5217 | 2365.942 | 2444.912
62.4167 | 3900 | 249.9901 | 151.1076 | 114.9956 | 35.0051 | 16.2592 | 29.8085 | 202.1499 | 0.052674 | 4.5294 | 4.5021 | 409.6108 | 169.9361 | 14.3484 | 14.4889 | 2384.039 | 2455.316
62.425 | 3898.242 | 249.7148 | 150.9646 | 114.799 | 34.9748 | 16.2643 | 29.8218 | 201.8009 | 0.056362 | 4.5033 | 4.4855 | 414.4418 | 169.9256 | 14.3219 | 14.4793 | 2378.294 | 2465.989
62.4334 | 3898.828 | 250.5084 | 151.0104 | 114.6441 | 35.0145 | 16.2535 | 29.8445 | 203.5068 | 0.049806 | 4.5321 | 4.4999 | 415.0272 | 171.1792 | 14.3002 | 14.49 | 2350.761 | 2436.769
62.4417 | 3900.586 | 249.5463 | 150.8701 | 114.573 | 34.9828 | 16.2354 | 29.8921 | 202.1514 | 0.052099 | 4.5107 | 4.4999 | 407.3361 | 169.9974 | 14.3459 | 14.4654 | 2370.769 | 2416.128
62.45 | 3896.484 | 250.2467 | 150.8325 | 114.2596 | 35.0185 | 16.2411 | 29.8313 | 202.5597 | 0.054566 | 4.5072 | 4.5197 | 408.8963 | 169.9617 | 14.3308 | 14.4484 | 2349.429 | 2437.805
62.4583 | 3901.758 | 250.1223 | 150.7687 | 114.5524 | 35.0127 | 16.2655 | 29.8259 | 202.1116 | 0.053973 | 4.4841 | 4.5154 | 415.6305 | 169.874 | 14.2759 | 14.4591 | 2363.31 | 2468.421
62.4667 | 3900.586 | 250.3689 | 150.7332 | 114.697 | 34.9798 | 16.2528 | 29.8542 | 202.5614 | 0.049267 | 4.4833 | 4.5091 | 412.9023 | 170.003 | 14.2461 | 14.4211 | 2377.87 | 2465.927
62.475 | 3901.758 | 250.8535 | 150.7357 | 115.219 | 34.9667 | 16.2997 | 29.802 | 202.5625 | 0.045228 | 4.5321 | 4.5182 | 408.565 | 169.9988 | 14.2212 | 14.4406 | 2371.74 | 2416.433
62.4834 | 3899.414 | 250.0635 | 150.8645 | 115.5289 | 34.9614 | 16.2988 | 29.8432 | 202.1777 | 0.053653 | 4.499 | 4.5004 | 406.9104 | 170.2204 | 14.3322 | 14.509 | 2350.343 | 2436.456
62.4917 | 3904.688 | 250.0375 | 150.9973 | 115.8086 | 34.9544 | 16.2509 | 29.8459 | 202.0614 | 0.051952 | 4.4955 | 4.4765 | 414.2798 | 169.7596 | 14.2253 | 14.4201 | 2381.34 | 2437.713
62.5 | 3895.313 | 250.1639 | 151.066 | 115.4659 | 34.9796 | 16.2688 | 29.8091 | 202.2806 | 0.052642 | 4.5078 | 4.4954 | 415.0781 | 169.8362 | 14.3049 | 14.4659 | 2367.977 | 2459.391
62.5083 | 3897.656 | 249.689 | 151.0987 | 115.2007 | 35.0145 | 16.2513 | 29.8508 | 201.9877 | 0.049207 | 4.4974 | 4.4966 | 411.1313 | 170.0414 | 14.3083 | 14.5322 | 2367.674 | 2445.334
62.5167 | 3901.758 | 249.9405 | 151.0817 | 115.0058 | 34.986 | 16.2183 | 29.8376 | 202.4732 | 0.045529 | 4.5008 | 4.5038 | 407.6122 | 170.5871 | 14.2455 | 14.4415 | 2373.943 | 2404.255
62.525 | 3896.484 | 250.4351 | 151.0185 | 114.8535 | 35.0136 | 16.2398 | 29.8487 | 202.1009 | 0.050081 | 4.5122 | 4.49 | 413.1621 | 169.9663 | 14.342 | 14.5096 | 2355.811 | 2483.124
62.5333 | 3902.93 | 251.005 | 150.9541 | 114.747 | 34.9974 | 16.2681 | 29.8816 | 202.3734 | 0.044778 | 4.5175 | 4.4939 | 415.718 | 169.9573 | 14.2699 | 14.4624 | 2351.932 | 2417.601
62.5417 | 3901.758 | 249.6316 | 150.9359 | 114.7047 | 35.002 | 16.2578 | 29.9194 | 202.4724 | 0.048165 | 4.4953 | 4.4997 | 414.024 | 169.9312 | 14.3325 | 14.4874 | 2362.752 | 2457.808
62.55 | 3898.242 | 249.7286 | 150.9395 | 114.7011 | 35.0452 | 16.2694 | 29.9599 | 202.6098 | 0.050065 | 4.4894 | 4.4855 | 405.699 | 170.0194 | 14.3336 | 14.4586 | 2364.2 | 2459.767
62.5583 | 3900.586 | 249.8844 | 150.9288 | 114.6723 | 35.029 | 16.2851 | 29.9118 | 202.4851 | 0.050076 | 4.4974 | 4.4984 | 411.262 | 169.862 | 14.3445 | 14.5393 | 2358.877 | 2444.208
62.5667 | 3899.414 | 249.9686 | 150.9132 | 114.6042 | 34.9959 | 16.2553 | 29.9007 | 202.3705 | 0.047453 | 4.4819 | 4.4812 | 415.0917 | 170.0297 | 14.3986 | 14.4382 | 2348.887 | 2440.74
62.575 | 3900.586 | 250.722 | 150.8725 | 114.5881 | 35.016 | 16.2091 | 29.9141 | 202.5533 | 0.045377 | 4.5007 | 4.5063 | 415.0932 | 169.8998 | 14.3118 | 14.453 | 2360.462 | 2441.732
62.5834 | 3896.484 | 249.4162 | 150.9026 | 115.0025 | 35.0187 | 16.2361 | 29.9684 | 202.5479 | 0.052387 | 4.489 | 4.5021 | 406.9727 | 170.0691 | 14.388 | 14.456 | 2360.04 | 2433.111
62.5917 | 3898.242 | 250.2086 | 151.0653 | 115.2177 | 35.0087 | 16.2318 | 30.0412 | 203.606 | 0.050513 | 4.4743 | 4.5022 | 409.4362 | 171.1511 | 14.4309 | 14.5156 | 2370.789 | 2456.952
62.6 | 3897.656 | 250.1356 | 151.0285 | 115.1952 | 35.0197 | 16.248 | 29.9779 | 203.8876 | 0.047037 | 4.511 | 4.5132 | 414.6867 | 171.28 | 14.2715 | 14.4745 | 2321.705 | 2458.41
62.6083 | 3897.656 | 249.3364 | 151.0574 | 115.2773 | 35.0196 | 16.2354 | 30.0032 | 202.2098 | 0.053419 | 4.4776 | 4.4807 | 412.1753 | 169.6199 | 14.2692 | 14.4771 | 2358.97 | 2414.581
62.6167 | 3904.102 | 250.156 | 151.1394 | 115.3755 | 35.0199 | 16.2405 | 29.9347 | 202.4666 | 0.04828 | 4.5202 | 4.515 | 407.1157 | 170.1636 | 14.2601 | 14.4423 | 2357.698 | 2450.279
62.625 | 3902.93 | 249.8296 | 151.1667 | 115.5118 | 34.9398 | 16.2765 | 29.9351 | 201.9871 | 0.044164 | 4.5201 | 4.5079 | 408.9017 | 169.759 | 14.2984 | 14.4524 | 2352.556 | 2424.34
62.6334 | 3902.93 | 250.4003 | 151.2042 | 115.297 | 34.9752 | 16.2749 | 29.9293 | 202.1722 | 0.046587 | 4.4978 | 4.5006 | 415.0157 | 169.6972 | 14.2803 | 14.4489 | 2378.142 | 2468.009
62.6417 | 3900 | 250.7884 | 151.1453 | 115.0025 | 35.0191 | 16.2748 | 29.9492 | 202.3871 | 0.040008 | 4.5281 | 4.526 | 412.725 | 169.8845 | 14.2479 | 14.4677 | 2358.05 | 2447.256
62.65 | 3898.828 | 250.2565 | 151.1722 | 114.8292 | 34.9924 | 16.2923 | 29.9472 | 202.3932 | 0.041228 | 4.505 | 4.4974 | 406.6074 | 169.716 | 14.2707 | 14.455 | 2348.866 | 2464.804
62.6583 | 3901.758 | 250.0442 | 151.1017 | 114.7307 | 34.9685 | 16.2795 | 29.8786 | 202.166 | 0.050035 | 4.4734 | 4.516 | 408.6805 | 169.8183 | 14.3167 | 14.4186 | 2388.917 | 2423.968
62.6667 | 3898.242 | 249.9312 | 150.9739 | 114.5982 | 34.9686 | 16.2665 | 29.9001 | 202.596 | 0.046675 | 4.4702 | 4.5096 | 415.2682 | 170.2428 | 14.2554 | 14.4817 | 2378.736 | 2449.549
62.675 | 3901.172 | 249.5034 | 150.9362 | 114.5423 | 34.9534 | 16.2752 | 29.907 | 202.1604 | 0.043519 | 4.4717 | 4.4988 | 415.4956 | 169.8652 | 14.3417 | 14.4844 | 2367.738 | 2448.793
62.6833 | 3896.484 | 249.7789 | 150.8392 | 114.3994 | 34.9721 | 16.328 | 29.8938 | 202.5211 | 0.050486 | 4.4889 | 4.4931 | 408.7817 | 169.8339 | 14.2698 | 14.4244 | 2372.398 | 2456.628
62.6917 | 3895.898 | 249.9047 | 150.9065 | 114.7335 | 34.9831 | 16.3196 | 29.9069 | 202.0267 | 0.055428 | 4.4892 | 4.4982 | 406.7619 | 169.8221 | 14.3381 | 14.4921 | 2361.125 | 2449.178
62.7 | 3897.656 | 249.8767 | 150.8504 | 114.9126 | 34.9554 | 16.2871 | 29.9176 | 202.0968 | 0.050224 | 4.5123 | 4.477 | 415.0051 | 170.0187 | 14.3279 | 14.5001 | 2372.185 | 2498.027
62.7083 | 3900 | 249.9298 | 150.9254 | 114.8847 | 34.9879 | 16.2967 | 29.9122 | 202.0229 | 0.051318 | 4.5115 | 4.5 | 412.1086 | 170.2059 | 14.3017 | 14.417 | 2340.751 | 2442.843
62.7167 | 3900 | 250.1364 | 150.8766 | 115.0108 | 34.9985 | 16.3374 | 29.8925 | 202.2876 | 0.047549 | 4.5098 | 4.482 | 407.9415 | 170.1561 | 14.3414 | 14.4371 | 2373.267 | 2448.755
62.725 | 3900 | 250.3469 | 150.9772 | 115.1834 | 34.9898 | 16.3642 | 29.9514 | 202.1867 | 0.045697 | 4.5071 | 4.4641 | 410.6355 | 170.0811 | 14.4162 | 14.5074 | 2370.029 | 2450.315
62.7334 | 3901.172 | 250.2848 | 150.9966 | 115.2684 | 35.0034 | 16.3588 | 29.9623 | 202.1534 | 0.047551 | 4.501 | 4.5135 | 414.1996 | 169.9834 | 14.2727 | 14.4669 | 2357.248 | 2459.479
62.7417 | 3896.484 | 249.6617 | 151.0968 | 115.3655 | 35.0282 | 16.3476 | 29.9467 | 202.3209 | 0.049106 | 4.4752 | 4.4734 | 414.821 | 169.971 | 14.3683 | 14.5266 | 2372.363 | 2436.729
62.75 | 3901.758 | 250.1423 | 151.1201 | 115.4282 | 35.028 | 16.3172 | 29.9994 | 202.279 | 0.044245 | 4.4808 | 4.4986 | 407.7935 | 169.922 | 14.3684 | 14.5137 | 2371.152 | 2442.994
62.7583 | 3900.586 | 250.7758 | 151.1412 | 115.48 | 35.0486 | 16.282 | 30.0442 | 202.2418 | 0.043313 | 4.4947 | 4.5042 | 407.7457 | 169.7862 | 14.3352 | 14.52 | 2360.524 | 2463.107
62.7667 | 3897.656 | 250.2625 | 151.2133 | 115.1849 | 35.0717 | 16.2529 | 30.0038 | 201.6496 | 0.046288 | 4.5045 | 4.4964 | 413.5947 | 169.8572 | 14.2716 | 14.457 | 2373.515 | 2461.326
62.775 | 3904.688 | 250.3563 | 151.2047 | 114.9973 | 35.0727 | 16.2755 | 30.0141 | 202.0767 | 0.048285 | 4.5206 | 4.5147 | 414.9868 | 170.2151 | 14.3531 | 14.5133 | 2367.575 | 2450.759
62.7833 | 3901.172 | 250.1784 | 151.131 | 114.8024 | 35.0097 | 16.2048 | 30.0327 | 201.8912 | 0.047852 | 4.5085 | 4.4852 | 407.4861 | 170.1483 | 14.3643 | 14.5041 | 2363.411 | 2451.344
62.7917 | 3900.586 | 250.7322 | 151.0475 | 114.7502 | 34.9702 | 16.1823 | 30.0346 | 202.3484 | 0.043579 | 4.5208 | 4.5111 | 407.6538 | 169.9095 | 14.2728 | 14.4255 | 2371.609 | 2417.274
62.8 | 3900 | 250.8427 | 151.0131 | 114.5937 | 34.9982 | 16.2129 | 30.1201 | 202.291 | 0.044356 | 4.52 | 4.4948 | 414.0023 | 170.0097 | 14.3303 | 14.5144 | 2357.528 | 2477.215
62.8084 | 3900 | 249.563 | 150.9457 | 114.6179 | 35.0058 | 16.2248 | 30.0359 | 202.4546 | 0.047162 | 4.5238 | 4.5097 | 415.0356 | 170.1809 | 14.302 | 14.4344 | 2362.372 | 2441.602
62.8167 | 3899.414 | 250.5109 | 150.9561 | 114.5771 | 35.0003 | 16.2415 | 30.0664 | 202.3694 | 0.046766 | 4.5031 | 4.5115 | 409.1972 | 170.1827 | 14.3193 | 14.4425 | 2358.416 | 2459.365
62.825 | 3900 | 250.2699 | 150.8817 | 114.9682 | 35.006 | 16.2609 | 30.1106 | 202.4633 | 0.048257 | 4.5186 | 4.5167 | 407.6646 | 170.0656 | 14.3808 | 14.4203 | 2354.734 | 2449.982
62.8333 | 3900 | 249.2879 | 150.9343 | 115.3699 | 35.0303 | 16.2999 | 30.1184 | 202.5094 | 0.050139 | 4.4818 | 4.5062 | 413.9321 | 170.1142 | 14.4163 | 14.5094 | 2382.112 | 2477.306
62.8417 | 3903.516 | 250.0565 | 151.0633 | 115.6822 | 35.0469 | 16.3312 | 30.1321 | 202.0833 | 0.046764 | 4.5011 | 4.4963 | 415.2006 | 169.8925 | 14.3701 | 14.4453 | 2373.085 | 2445.647
62.85 | 3899.414 | 249.8576 | 151.091 | 115.3501 | 35.0085 | 16.3077 | 30.1277 | 202.1154 | 0.051318 | 4.5126 | 4.495 | 411.5592 | 169.9423 | 14.3202 | 14.4545 | 2375.322 | 2447.728
62.8584 | 3900 | 249.7849 | 151.1728 | 115.1898 | 35.018 | 16.3136 | 30.0727 | 201.9664 | 0.050267 | 4.4884 | 4.4829 | 407.3726 | 169.746 | 14.3403 | 14.4466 | 2368.492 | 2436.954
62.8667 | 3896.484 | 249.56 | 151.0208 | 115.0262 | 35.0003 | 16.3325 | 30.0952 | 202.332 | 0.053363 | 4.4775 | 4.47 | 410.1074 | 169.8982 | 14.3548 | 14.4992 | 2377.449 | 2447.513
62.875 | 3900 | 249.3346 | 151.0124 | 114.9348 | 35.006 | 16.3323 | 30.059 | 202.1742 | 0.052805 | 4.4711 | 4.4668 | 416.2142 | 169.823 | 14.407 | 14.5088 | 2372.411 | 2454.857
62.8833 | 3894.141 | 250.2813 | 151.045 | 114.8378 | 35.0007 | 16.2413 | 30.1851 | 202.429 | 0.049023 | 4.4917 | 4.4866 | 408.3633 | 170.1498 | 14.262 | 14.4663 | 2357.596 | 2419.528
62.8917 | 3898.828 | 249.6413 | 150.9923 | 114.8015 | 34.9988 | 16.1888 | 30.1669 | 202.2306 | 0.052249 | 4.4793 | 4.5062 | 406.2994 | 169.8465 | 14.3294 | 14.4682 | 2369.041 | 2446.415
62.9 | 3902.344 | 250.6618 | 150.9304 | 114.6337 | 34.9915 | 16.1634 | 30.1685 | 202.2968 | 0.052542 | 4.4884 | 4.5101 | 411.241 | 170.0204 | 14.4245 | 14.5231 | 2381.658 | 2427.435
62.9083 | 3898.242 | 250.8097 | 150.8481 | 114.4074 | 35.0128 | 16.1806 | 30.2032 | 202.3138 | 0.049974 | 4.489 | 4.4926 | 416.9413 | 169.9659 | 14.3695 | 14.4878 | 2387.843 | 2456.708
62.9167 | 3900.586 | 250.3757 | 150.7593 | 114.6363 | 35.01 | 16.1955 | 30.1517 | 202.1931 | 0.052368 | 4.5233 | 4.5243 | 412.1277 | 170.2115 | 14.364 | 14.517 | 2355.54 | 2468.068
62.925 | 3899.414 | 250.2398 | 150.7512 | 114.9693 | 34.9745 | 16.1908 | 30.1791 | 202.5907 | 0.045191 | 4.496 | 4.5044 | 407.0845 | 170.0887 | 14.3647 | 14.5125 | 2363.71 | 2498.593
62.9333 | 3897.656 | 249.9925 | 150.7498 | 115.4365 | 34.983 | 16.1841 | 30.1519 | 203.1414 | 0.053405 | 4.5023 | 4.5033 | 412.0492 | 170.03 | 14.2942 | 14.499 | 2361.355 | 2451.775
62.9417 | 3902.344 | 250.0144 | 150.9269 | 115.8036 | 34.9729 | 16.2278 | 30.1487 | 202.3569 | 0.053496 | 4.4816 | 4.4796 | 416.5549 | 170.1414 | 14.3575 | 14.4471 | 2392.66 | 2443.402
62.95 | 3897.656 | 250.0718 | 150.9566 | 115.6559 | 34.9595 | 16.2508 | 30.1445 | 202.0948 | 0.054686 | 4.5106 | 4.4848 | 414.8682 | 169.8734 | 14.3685 | 14.5417 | 2372.758 | 2427.164
62.9584 | 3901.758 | 250.4315 | 151.0415 | 115.3224 | 34.9762 | 16.2392 | 30.1262 | 202.2323 | 0.050685 | 4.5331 | 4.5033 | 405.7879 | 169.8315 | 14.2933 | 14.4984 | 2363.265 | 2460.46
62.9667 | 3902.93 | 249.8287 | 151.0109 | 114.9924 | 34.977 | 16.1823 | 30.1533 | 202.4252 | 0.048984 | 4.5102 | 4.4727 | 412.6385 | 169.8472 | 14.2841 | 14.5033 | 2371.036 | 2459.097
62.975 | 3902.93 | 249.9966 | 150.9319 | 114.834 | 34.989 | 16.1946 | 30.0692 | 202.4605 | 0.051383 | 4.5198 | 4.536 | 416.3628 | 169.7163 | 14.2384 | 14.4684 | 2324.417 | 2435.642
62.9833 | 3903.516 | 249.8896 | 150.8568 | 114.6871 | 34.9679 | 16.2092 | 30.0992 | 202.2861 | 0.048509 | 4.5236 | 4.5386 | 414.8618 | 169.9857 | 14.4074 | 14.4902 | 2367.843 | 2452.606
62.9917 | 3902.344 | 250.2757 | 150.8483 | 114.5258 | 34.9794 | 16.1803 | 30.0611 | 202.5929 | 0.048135 | 4.5184 | 4.5403 | 408.2599 | 169.9458 | 14.3019 | 14.4413 | 2377.726 | 2407.998
63 | 3898.242 | 250.0796 | 150.8115 | 114.3591 | 34.9892 | 16.1657 | 30.0787 | 202.168 | 0.057534 | 4.4947 | 4.4744 | 405.8963 | 169.878 | 14.2846 | 14.4465 | 2356.292 | 2450.834
63.0084 | 3902.93 | 250.5571 | 150.791 | 114.4382 | 35.005 | 16.1539 | 30.0176 | 202.4259 | 0.062378 | 4.5231 | 4.494 | 411.7415 | 170.0542 | 14.389 | 14.4404 | 2366.002 | 2440.422
63.0167 | 3897.07 | 250.1449 | 150.8157 | 115.0748 | 35.0116 | 16.1742 | 30.0535 | 202.2634 | 0.063224 | 4.4676 | 4.4786 | 415.9195 | 169.9631 | 14.4236 | 14.5352 | 2369.183 | 2434.338
63.025 | 3902.344 | 249.2168 | 150.9142 | 115.3459 | 35.0071 | 16.1698 | 30.1003 | 202.1747 | 0.06562 | 4.517 | 4.5106 | 407.7204 | 170.0741 | 14.3658 | 14.4907 | 2371.111 | 2452.618
63.0333 | 3899.414 | 249.7495 | 151.0587 | 115.5016 | 34.9921 | 16.1775 | 30.0247 | 202.2944 | 0.066008 | 4.4912 | 4.4755 | 408.4708 | 169.9606 | 14.3263 | 14.474 | 2341.94 | 2449.49
63.0417 | 3902.344 | 250.6139 | 151.1399 | 115.4929 | 34.9974 | 16.2047 | 30.0557 | 202.1137 | 0.056679 | 4.4991 | 4.5073 | 414.8704 | 169.9724 | 14.2717 | 14.4193 | 2351.227 | 2450.846
63.05 | 3901.172 | 250.4103 | 151.2382 | 115.3568 | 35.0396 | 16.2073 | 30.0632 | 202.1786 | 0.057786 | 4.4966 | 4.4923 | 415.0554 | 169.846 | 14.3501 | 14.4692 | 2364.858 | 2458.482
63.0583 | 3898.828 | 249.8169 | 151.2313 | 115.0167 | 35.0159 | 16.1842 | 30.0504 | 202.0303 | 0.065243 | 4.4773 | 4.4885 | 406.2073 | 169.8321 | 14.2616 | 14.5469 | 2383.334 | 2461.023
63.0667 | 3900.586 | 250.4115 | 151.1527 | 114.7976 | 35.0134 | 16.1746 | 30.0598 | 202.2544 | 0.06345 | 4.4997 | 4.492 | 407.1637 | 170.0642 | 14.317 | 14.4816 | 2362.002 | 2437.051
63.075 | 3900 | 249.0638 | 151.0523 | 114.7012 | 34.9784 | 16.1464 | 30.0525 | 201.9967 | 0.062231 | 4.4706 | 4.4911 | 416.7791 | 169.77 | 14.3418 | 14.453 | 2379.766 | 2429.515
63.0833 | 3900 | 249.7018 | 151.1405 | 114.6175 | 35.0058 | 16.1423 | 30.0414 | 202.1534 | 0.055426 | 4.506 | 4.5048 | 411.3358 | 169.8187 | 14.2988 | 14.498 | 2380.754 | 2432.428
63.0917 | 3893.555 | 249.7357 | 150.9967 | 114.4766 | 34.9443 | 16.1728 | 30.01 | 202.5735 | 0.053339 | 4.4951 | 4.4963 | 411.584 | 170.0368 | 14.3987 | 14.5013 | 2380.527 | 2431.421
63.1 | 3904.102 | 250.3702 | 150.9973 | 114.426 | 34.9796 | 16.2172 | 30.0111 | 202.9158 | 0.049869 | 4.5169 | 4.5109 | 406.7145 | 169.9148 | 14.3518 | 14.4695 | 2344.326 | 2434.68
63.1084 | 3901.758 | 249.8679 | 150.9817 | 114.9497 | 34.9862 | 16.2555 | 30.0029 | 202.9659 | 0.049069 | 4.5103 | 4.5057 | 411.8093 | 170.9587 | 14.2882 | 14.4634 | 2353.948 | 2415.836
63.1167 | 3901.172 | 250.2199 | 150.9542 | 115.209 | 34.9927 | 16.2702 | 29.9867 | 202.2372 | 0.045093 | 4.5055 | 4.4924 | 415.6825 | 170.1462 | 14.3878 | 14.5006 | 2347.456 | 2476.674
63.125 | 3900.586 | 250.1512 | 151.0324 | 115.4575 | 34.9982 | 16.2335 | 29.9496 | 202.3114 | 0.048628 | 4.5266 | 4.5129 | 415.313 | 170.1584 | 14.3904 | 14.5036 | 2366.749 | 2445.264
63.1333 | 3895.898 | 249.4805 | 151.1239 | 115.6017 | 35.0217 | 16.252 | 30.0239 | 202.2441 | 0.049499 | 4.4821 | 4.5021 | 407.0746 | 169.7719 | 14.4171 | 14.4574 | 2371.51 | 2403.104
63.1417 | 3899.414 | 249.427 | 151.1189 | 115.3313 | 35.0149 | 16.2596 | 29.9821 | 201.8409 | 0.050209 | 4.4687 | 4.4961 | 412.9121 | 169.8387 | 14.3521 | 14.4401 | 2374.001 | 2454.35
63.15 | 3899.414 | 249.9846 | 151.1316 | 115.1435 | 35.0042 | 16.3011 | 30.0008 | 202.1762 | 0.049095 | 4.501 | 4.5066 | 415.4829 | 169.7648 | 14.3274 | 14.4734 | 2347.077 | 2446.904
63.1583 | 3897.07 | 250.2786 | 151.1034 | 114.991 | 35.0016 | 16.3066 | 30.0041 | 201.9923 | 0.048409 | 4.5022 | 4.5073 | 416.731 | 169.8925 | 14.3119 | 14.4855 | 2352.196 | 2427.232
63.1667 | 3902.344 | 250.0149 | 151.1172 | 114.8239 | 35.0092 | 16.3082 | 29.9969 | 202.3003 | 0.04763 | 4.4928 | 4.5016 | 406.3139 | 169.8616 | 14.4079 | 14.4525 | 2353.238 | 2474.633
63.175 | 3898.242 | 249.3924 | 150.9604 | 114.6679 | 34.9828 | 16.3253 | 29.9959 | 202.1465 | 0.051471 | 4.5007 | 4.4927 | 411.1339 | 169.8649 | 14.3903 | 14.4607 | 2361.787 | 2413.575
63.1834 | 3902.344 | 250.1563 | 150.9312 | 114.6517 | 35.0159 | 16.3079 | 29.9718 | 202.3995 | 0.045112 | 4.504 | 4.4997 | 414.4496 | 169.8907 | 14.3186 | 14.4959 | 2377.065 | 2445.44
63.1917 | 3899.414 | 249.6958 | 150.8462 | 114.6074 | 34.9829 | 16.3052 | 30.0178 | 202.2941 | 0.05091 | 4.4857 | 4.491 | 412.5464 | 169.878 | 14.3331 | 14.4614 | 2343.965 | 2448.103
63.2 | 3898.828 | 249.4655 | 150.8538 | 114.5352 | 34.9892 | 16.2998 | 29.9658 | 202.4262 | 0.053192 | 4.4531 | 4.4651 | 406.5041 | 170.0494 | 14.341 | 14.4387 | 2329.754 | 2445.47
63.2083 | 3897.656 | 250.1569 | 150.8366 | 114.9634 | 34.9614 | 16.292 | 29.9302 | 202.5476 | 0.045999 | 4.4765 | 4.477 | 407.3799 | 170.0665 | 14.2846 | 14.4687 | 2362.524 | 2475.184
63.2167 | 3901.758 | 249.3701 | 150.9229 | 115.361 | 35.0043 | 16.2767 | 29.927 | 202.3503 | 0.039862 | 4.4827 | 4.4911 | 415.8433 | 169.9311 | 14.2825 | 14.4652 | 2368.844 | 2414.272
63.225 | 3900.586 | 250.4427 | 150.9994 | 115.6098 | 35.0054 | 16.2594 | 29.9237 | 202.2554 | 0.051473 | 4.4981 | 4.4757 | 414.4561 | 169.9669 | 14.36 | 14.4515 | 2387.778 | 2420.629
63.2334 | 3899.414 | 250.5956 | 150.99 | 115.5792 | 35.0209 | 16.2695 | 29.9515 | 202.1181 | 0.053084 | 4.5232 | 4.495 | 410.1935 | 169.7816 | 14.3404 | 14.4914 | 2377.188 | 2424.542
63.2417 | 3899.414 | 250.308 | 151.1333 | 115.3777 | 34.9978 | 16.2947 | 30.0162 | 201.831 | 0.043311 | 4.4963 | 4.4848 | 406.4294 | 169.9075 | 14.3624 | 14.5026 | 2355.886 | 2454.404
63.25 | 3902.344 | 249.3184 | 151.0372 | 114.9617 | 34.9729 | 16.2711 | 29.9224 | 202.71 | 0.046408 | 4.4923 | 4.4871 | 415.0089 | 170.5095 | 14.2886 | 14.4474 | 2347.372 | 2459.024
63.2583 | 3903.516 | 249.831 | 150.9889 | 114.7428 | 35.0217 | 16.2595 | 29.9486 | 202.9171 | 0.046831 | 4.4881 | 4.5035 | 415.1842 | 171.1327 | 14.3831 | 14.4412 | 2365.977 | 2407.112
63.2667 | 3895.898 | 249.4758 | 150.9347 | 114.6652 | 35.0143 | 16.2288 | 29.8767 | 202.3499 | 0.05089 | 4.4772 | 4.4984 | 410.9911 | 169.9808 | 14.3417 | 14.4787 | 2351.975 | 2438.643
63.275 | 3897.07 | 250.4625 | 150.8963 | 114.5268 | 34.9771 | 16.2167 | 29.937 | 202.0721 | 0.050814 | 4.4948 | 4.4977 | 405.4812 | 169.8722 | 14.3597 | 14.5113 | 2361.131 | 2431.918
63.2833 | 3899.414 | 250.1024 | 150.8611 | 114.5285 | 35.0013 | 16.1989 | 29.9114 | 202.0962 | 0.047586 | 4.4979 | 4.5114 | 413.505 | 169.9371 | 14.296 | 14.4708 | 2351.998 | 2432.329
63.2917 | 3896.484 | 249.8018 | 150.7717 | 114.4509 | 34.9559 | 16.2218 | 29.848 | 201.9796 | 0.047572 | 4.5077 | 4.4978 | 416.1783 | 169.9309 | 14.3505 | 14.4975 | 2372.928 | 2462.976
63.3 | 3901.172 | 249.4241 | 150.8212 | 114.9643 | 35 | 16.223 | 29.7663 | 202.2761 | 0.047336 | 4.498 | 4.4908 | 411.4808 | 169.8 | 14.3625 | 14.4897 | 2370.211 | 2461.094
63.3083 | 3898.242 | 249.7687 | 150.9191 | 115.2763 | 34.9829 | 16.2055 | 29.7963 | 202.0126 | 0.053642 | 4.5221 | 4.5256 | 406.289 | 169.8817 | 14.349 | 14.4916 | 2334.081 | 2427.908
63.3167 | 3898.242 | 249.224 | 151.0002 | 115.5435 | 34.9885 | 16.1949 | 29.8177 | 202.1839 | 0.051836 | 4.4989 | 4.512 | 412.8763 | 169.8329 | 14.3853 | 14.5063 | 2376.445 | 2416.031
63.325 | 3901.172 | 249.3733 | 151.1383 | 115.6961 | 34.998 | 16.2334 | 29.8365 | 202.1594 | 0.047475 | 4.504 | 4.5091 | 416.5896 | 169.6799 | 14.2987 | 14.536 | 2362.403 | 2432.415
63.3334 | 3904.688 | 250.3126 | 151.1772 | 115.4148 | 35.021 | 16.2625 | 29.8434 | 202.536 | 0.041504 | 4.4532 | 4.5071 | 412.5401 | 170.0039 | 14.2878 | 14.4513 | 2371.173 | 2426.158
63.3417 | 3900.586 | 250.1389 | 151.2109 | 115.1725 | 34.995 | 16.3156 | 29.8104 | 201.7309 | 0.044894 | 4.4876 | 4.5139 | 406.4044 | 169.9518 | 14.2947 | 14.4993 | 2352.933 | 2440.599
63.35 | 3902.344 | 250.2756 | 151.148 | 114.7837 | 35.0115 | 16.2799 | 29.7972 | 202.1911 | 0.052512 | 4.5036 | 4.4613 | 411.8733 | 169.8332 | 14.2942 | 14.4835 | 2380.269 | 2451.032
63.3583 | 3900.586 | 249.9772 | 151.1655 | 114.6991 | 35.0032 | 16.2198 | 29.8275 | 202.5528 | 0.050999 | 4.4804 | 4.4591 | 417.0527 | 169.9588 | 14.3332 | 14.4078 | 2371.71 | 2442.833
63.3667 | 3900 | 249.6528 | 151.0152 | 114.5996 | 35.0213 | 16.2445 | 29.7839 | 202.1917 | 0.049386 | 4.4869 | 4.5041 | 411.7454 | 169.9391 | 14.3096 | 14.4632 | 2372.66 | 2434.684
63.375 | 3900.586 | 250.1883 | 151.0132 | 114.499 | 34.9775 | 16.243 | 29.7796 | 201.9748 | 0.047082 | 4.4873 | 4.4982 | 406.621 | 169.7556 | 14.3263 | 14.5049 | 2385.941 | 2470.146
63.3834 | 3902.93 | 250.9106 | 150.9361 | 114.4849 | 34.9818 | 16.2032 | 29.8029 | 202.2045 | 0.042306 | 4.5373 | 4.5092 | 408.6721 | 169.827 | 14.3723 | 14.4919 | 2394.353 | 2432.157
63.3917 | 3898.828 | 250.148 | 150.864 | 114.7121 | 34.9589 | 16.1727 | 29.7563 | 202.7917 | 0.044355 | 4.5052 | 4.502 | 414.7736 | 170.4782 | 14.3549 | 14.5288 | 2364.147 | 2456.094
63.4 | 3902.93 | 249.7628 | 150.8762 | 115.0004 | 34.9979 | 16.1769 | 29.8253 | 202.2724 | 0.048994 | 4.5194 | 4.5022 | 414.5371 | 169.8244 | 14.3328 | 14.4987 | 2357.03 | 2458.354
63.4083 | 3900.586 | 249.3992 | 150.9635 | 115.1734 | 34.9675 | 16.1648 | 29.8934 | 202.1953 | 0.048611 | 4.4781 | 4.492 | 406.3097 | 169.989 | 14.2426 | 14.4559 | 2384.104 | 2445.81
63.4167 | 3901.172 | 250.0102 | 150.9917 | 115.2966 | 34.9719 | 16.1391 | 29.8616 | 201.9494 | 0.049314 | 4.4924 | 4.5026 | 409.4374 | 169.94 | 14.3069 | 14.4322 | 2371.835 | 2426.312
63.425 | 3901.172 | 250.1636 | 151.0198 | 115.4259 | 34.9717 | 16.1266 | 29.8561 | 202.2629 | 0.04692 | 4.5027 | 4.5091 | 415.5461 | 170.0003 | 14.2959 | 14.4521 | 2369.336 | 2464.973
63.4333 | 3901.758 | 249.7616 | 151.0583 | 115.5163 | 34.9427 | 16.1503 | 29.8665 | 201.9395 | 0.047952 | 4.5123 | 4.5121 | 411.0801 | 169.9476 | 14.3074 | 14.4088 | 2367.949 | 2444.107
63.4417 | 3902.344 | 249.8872 | 151.1828 | 115.2879 | 34.9836 | 16.1761 | 29.9117 | 202.2414 | 0.049969 | 4.5068 | 4.4982 | 405.6094 | 169.9485 | 14.2826 | 14.4338 | 2348.319 | 2450.944
63.45 | 3898.242 | 250.2187 | 151.157 | 115.0945 | 35.0502 | 16.1417 | 29.9042 | 202.0349 | 0.046202 | 4.4776 | 4.4945 | 406.9737 | 169.6476 | 14.3214 | 14.4167 | 2385.455 | 2425.999
63.4583 | 3904.688 | 250.603 | 151.0489 | 114.923 | 35.0235 | 16.1516 | 29.9241 | 202.4151 | 0.039856 | 4.4819 | 4.484 | 415.5741 | 169.8954 | 14.2772 | 14.4152 | 2386.933 | 2443.561
63.4667 | 3899.414 | 249.8487 | 151.0467 | 114.6693 | 35.0146 | 16.1621 | 29.9123 | 202.2923 | 0.041018 | 4.5181 | 4.5414 | 412.069 | 169.8129 | 14.258 | 14.4131 | 2370.387 | 2406.179
63.475 | 3896.484 | 250.6254 | 150.9622 | 114.5331 | 35.0077 | 16.1745 | 29.9219 | 203.2536 | 0.038756 | 4.4944 | 4.5102 | 409.2179 | 170.9905 | 14.2542 | 14.4111 | 2352.023 | 2423.232
63.4834 | 3897.656 | 249.3403 | 150.9406 | 114.5383 | 34.9878 | 16.2063 | 29.9196 | 202.0285 | 0.046503 | 4.4896 | 4.5019 | 410.238 | 169.9759 | 14.292 | 14.4211 | 2376.058 | 2440.163
63.4917 | 3898.242 | 250.0027 | 150.8316 | 114.465 | 35.0066 | 16.2359 | 29.8816 | 201.9107 | 0.038272 | 4.504 | 4.4822 | 417.5185 | 169.8117 | 14.3436 | 14.4199 | 2362.897 | 2454.537
63.5 | 3900.586 | 249.4809 | 150.7939 | 114.7151 | 34.9997 | 16.2615 | 29.863 | 202.0773 | 0.041541 | 4.4818 | 4.4767 | 408.3114 | 169.908 | 14.3512 | 14.4743 | 2348.136 | 2445.254
63.5083 | 3901.172 | 250.0542 | 150.7805 | 115.1194 | 34.9645 | 16.2405 | 29.9377 | 202.0014 | 0.037835 | 4.4974 | 4.4883 | 406.2419 | 169.7274 | 14.4281 | 14.4906 | 2366.28 | 2422.838
63.5167 | 3902.93 | 250.1815 | 150.9086 | 115.3496 | 34.9517 | 16.2044 | 29.9009 | 202.0632 | 0.044414 | 4.475 | 4.487 | 411.8968 | 170.0332 | 14.3397 | 14.4599 | 2336.875 | 2442.249
63.525 | 3896.484 | 249.8189 | 150.9389 | 115.583 | 35.0043 | 16.2306 | 29.9144 | 202.0812 | 0.054069 | 4.5016 | 4.5003 | 416.9358 | 169.7351 | 14.2913 | 14.452 | 2369.658 | 2458.752
63.5333 | 3899.414 | 249.1337 | 151.0238 | 115.4664 | 35.0024 | 16.2404 | 29.9597 | 202.011 | 0.049712 | 4.4893 | 4.5022 | 408.6261 | 169.8137 | 14.3728 | 14.4864 | 2359.85 | 2461.3
63.5417 | 3901.172 | 250.0635 | 151.0501 | 115.2319 | 34.9576 | 16.2926 | 29.9442 | 201.8527 | 0.051983 | 4.512 | 4.4932 | 405.626 | 169.8286 | 14.3602 | 14.4826 | 2371.342 | 2463.116
63.55 | 3902.93 | 250.7319 | 150.9974 | 115.0226 | 34.9793 | 16.2809 | 29.8785 | 202.1482 | 0.046876 | 4.5303 | 4.5066 | 410.2414 | 169.8 | 14.3679 | 14.4279 | 2376.435 | 2462.718
63.5584 | 3901.172 | 250.6052 | 151.0249 | 114.9116 | 35.0189 | 16.2464 | 29.8992 | 202.1228 | 0.047665 | 4.5167 | 4.5211 | 416.5925 | 169.9097 | 14.3823 | 14.5009 | 2353.244 | 2440.041
63.5667 | 3898.242 | 250.0516 | 150.9859 | 114.8139 | 35.0089 | 16.252 | 29.9787 | 202.5722 | 0.054036 | 4.5111 | 4.5184 | 417.0726 | 169.9037 | 14.2771 | 14.4535 | 2359.807 | 2453.336
63.575 | 3895.898 | 249.9536 | 150.9917 | 114.7132 | 34.999 | 16.2778 | 30.0197 | 202.3919 | 0.051346 | 4.5123 | 4.4998 | 406.3882 | 169.7322 | 14.393 | 14.5077 | 2357.863 | 2449.396
63.5833 | 3901.172 | 249.814 | 150.923 | 114.6824 | 35.0131 | 16.3167 | 29.9656 | 202.1355 | 0.048065 | 4.4919 | 4.5074 | 412.6551 | 169.7505 | 14.3114 | 14.4972 | 2355.843 | 2452.043
63.5917 | 3899.414 | 249.9296 | 150.9635 | 114.5942 | 34.9622 | 16.3525 | 30.0034 | 202.1505 | 0.051462 | 4.4784 | 4.4932 | 412.7573 | 169.8275 | 14.3332 | 14.4448 | 2375.746 | 2436.062
63.6 | 3900.586 | 248.957 | 150.8672 | 114.5602 | 35.0029 | 16.3775 | 29.9918 | 201.942 | 0.048927 | 4.4966 | 4.4971 | 414.3604 | 169.8876 | 14.3665 | 14.4624 | 2345.799 | 2454.019
63.6084 | 3894.141 | 249.6196 | 150.8228 | 114.8341 | 35.0258 | 16.359 | 29.9862 | 202.2818 | 0.055539 | 4.4776 | 4.4853 | 410.8095 | 169.9686 | 14.3049 | 14.4627 | 2361.747 | 2443.182
63.6167 | 3898.828 | 249.2595 | 150.9142 | 115.0772 | 35.0192 | 16.3682 | 30.0109 | 202.2585 | 0.058272 | 4.4536 | 4.4689 | 410.1169 | 170.087 | 14.323 | 14.4719 | 2358.357 | 2438.438
63.625 | 3899.414 | 250.0325 | 150.9362 | 115.2473 | 34.9997 | 16.3325 | 29.9712 | 202.4914 | 0.052366 | 4.5021 | 4.4957 | 412.3402 | 170.0608 | 14.3105 | 14.4461 | 2355.589 | 2441.792
63.6333 | 3904.688 | 250.5549 | 151.0123 | 115.2984 | 34.9893 | 16.2952 | 30.0308 | 202.3185 | 0.042794 | 4.5017 | 4.5046 | 415.4626 | 169.9057 | 14.3147 | 14.4778 | 2384.05 | 2432.766
63.6417 | 3898.242 | 250.33 | 151.0739 | 115.5068 | 35.017 | 16.3041 | 30.0605 | 202.3985 | 0.048562 | 4.5293 | 4.5207 | 410.2531 | 170.0594 | 14.3852 | 14.5154 | 2360.125 | 2497.979
63.65 | 3902.93 | 250.0509 | 151.1512 | 115.586 | 35.0361 | 16.3198 | 29.983 | 202.4145 | 0.056433 | 4.4933 | 4.5013 | 407.0607 | 169.8911 | 14.3061 | 14.394 | 2352.653 | 2427.434
63.6584 | 3897.656 | 249.2978 | 151.2255 | 115.3798 | 35.0406 | 16.2997 | 29.9959 | 202.259 | 0.050148 | 4.4918 | 4.4952 | 412.697 | 169.6377 | 14.3792 | 14.4978 | 2359.84 | 2436.229
63.6667 | 3901.172 | 250.9233 | 151.1841 | 115.117 | 34.9525 | 16.2898 | 29.9817 | 202.2298 | 0.046206 | 4.5377 | 4.5274 | 416.5691 | 169.9775 | 14.3856 | 14.5003 | 2356.212 | 2464.745
63.675 | 3899.414 | 249.0734 | 151.1556 | 115.009 | 34.9862 | 16.2733 | 30.0611 | 202.2799 | 0.049337 | 4.5056 | 4.5187 | 411.0664 | 169.9347 | 14.3081 | 14.426 | 2362.749 | 2442.357
63.6833 | 3902.93 | 250.0383 | 151.0786 | 114.7343 | 34.9086 | 16.2688 | 29.9733 | 202.3218 | 0.048114 | 4.4931 | 4.5113 | 409.0467 | 169.7325 | 14.2738 | 14.4128 | 2357.98 | 2448.844
63.6917 | 3895.898 | 250.0657 | 150.9671 | 114.7689 | 34.9369 | 16.2539 | 29.9478 | 202.3384 | 0.051986 | 4.5105 | 4.4664 | 408.233 | 169.8274 | 14.2994 | 14.4184 | 2364.093 | 2448.33
63.7 | 3896.484 | 250.6829 | 150.997 | 114.6734 | 34.9528 | 16.2389 | 29.9631 | 202.4748 | 0.054821 | 4.519 | 4.4826 | 415.4283 | 169.866 | 14.2689 | 14.4501 | 2387.325 | 2449.777
63.7084 | 3897.07 | 249.0309 | 150.9776 | 114.6766 | 34.9862 | 16.2417 | 29.9964 | 202.216 | 0.05164 | 4.4734 | 4.4695 | 413.4816 | 170.03 | 14.3186 | 14.472 | 2365.703 | 2451.96
63.7167 | 3895.313 | 250.5279 | 150.9886 | 114.611 | 34.9571 | 16.2865 | 29.9773 | 202.3938 | 0.04586 | 4.4801 | 4.5178 | 409.2073 | 170.0547 | 14.283 | 14.4312 | 2390.851 | 2440.61
63.725 | 3900.586 | 249.4956 | 150.903 | 114.5544 | 34.9734 | 16.297 | 29.9731 | 202.2816 | 0.049027 | 4.4994 | 4.511 | 412.418 | 169.8309 | 14.3523 | 14.4773 | 2355.07 | 2420.597
63.7333 | 3901.172 | 250.2049 | 150.886 | 114.7667 | 35.0046 | 16.2634 | 29.9768 | 202.1745 | 0.04853 | 4.5149 | 4.4978 | 415.6907 | 169.646 | 14.3621 | 14.4628 | 2375.521 | 2440.167
63.7417 | 3901.758 | 250.0426 | 150.9003 | 114.825 | 35.0138 | 16.213 | 30.0029 | 203.5218 | 0.051366 | 4.5308 | 4.4834 | 414.7598 | 171.108 | 14.3376 | 14.439 | 2364.364 | 2431.4
63.75 | 3899.414 | 249.9038 | 150.95 | 115.3715 | 35.0412 | 16.2092 | 30.0855 | 202.1858 | 0.048768 | 4.4979 | 4.511 | 407.1611 | 170.0559 | 14.3582 | 14.4881 | 2345.043 | 2455.515
63.7584 | 3898.828 | 250.0737 | 151.0106 | 115.6808 | 35.0438 | 16.2332 | 30.0526 | 202.3696 | 0.047054 | 4.4759 | 4.4952 | 409.9383 | 169.9755 | 14.2918 | 14.5028 | 2369.03 | 2469.853
63.7667 | 3897.07 | 250.5713 | 151.1011 | 115.6519 | 35.0095 | 16.2519 | 30.0763 | 202.1588 | 0.051731 | 4.4945 | 4.5154 | 412.448 | 170.1339 | 14.3334 | 14.4258 | 2364.519 | 2425.167
63.775 | 3898.828 | 249.3476 | 151.1234 | 115.4016 | 35.044 | 16.2229 | 30.094 | 201.8953 | 0.047855 | 4.4833 | 4.5015 | 415.0377 | 169.7377 | 14.2957 | 14.435 | 2370.271 | 2418.197
63.7833 | 3900 | 250.1755 | 151.183 | 115.0122 | 35.068 | 16.1921 | 30.1002 | 202.0006 | 0.05083 | 4.5234 | 4.5078 | 410.9225 | 169.7468 | 14.2779 | 14.4548 | 2370.271 | 2427.458
63.7917 | 3899.414 | 249.9167 | 151.097 | 114.898 | 35.0397 | 16.2018 | 30.1357 | 202.0704 | 0.051385 | 4.5064 | 4.5014 | 410.5521 | 169.7771 | 14.3095 | 14.4758 | 2372.674 | 2469.504
63.8 | 3898.242 | 250.0507 | 151.1119 | 114.6286 | 35.0734 | 16.2662 | 30.2619 | 202.7879 | 0.051478 | 4.4881 | 4.5101 | 410.9799 | 170.7047 | 14.2981 | 14.4255 | 2359.395 | 2424.137
63.8083 | 3901.758 | 250.7658 | 151.0259 | 114.45 | 35.0526 | 16.3037 | 30.2064 | 202.2733 | 0.04869 | 4.5226 | 4.5076 | 416.4468 | 169.9733 | 14.3737 | 14.4716 | 2360.11 | 2432.016
63.8167 | 3901.758 | 249.3372 | 150.9228 | 114.1829 | 35.0289 | 16.2946 | 30.238 | 202.4677 | 0.048673 | 4.5019 | 4.4871 | 408.936 | 169.7618 | 14.3719 | 14.4191 | 2378.348 | 2407.599
63.825 | 3898.242 | 250.9594 | 150.9169 | 114.8535 | 35.0274 | 16.2837 | 30.2905 | 202.2772 | 0.051139 | 4.5159 | 4.5028 | 408.2493 | 169.8482 | 14.3432 | 14.4053 | 2370.417 | 2425.168
63.8333 | 3900.586 | 249.5149 | 150.911 | 115.0479 | 34.956 | 16.2625 | 30.3006 | 202.1824 | 0.053317 | 4.4839 | 4.4751 | 409.9608 | 169.9865 | 14.2811 | 14.4482 | 2367.86 | 2461.24
63.8417 | 3895.313 | 249.3334 | 150.9184 | 115.2401 | 34.9579 | 16.2463 | 30.1952 | 202.0489 | 0.056472 | 4.4835 | 4.4767 | 414.7931 | 169.8112 | 14.2752 | 14.4625 | 2333.381 | 2461.055
63.85 | 3902.344 | 250.244 | 150.9734 | 115.3613 | 34.9519 | 16.2226 | 30.2204 | 202.154 | 0.046015 | 4.4937 | 4.5061 | 411.291 | 170.0198 | 14.2915 | 14.4123 | 2365.68 | 2446.064
63.8584 | 3900.586 | 250.1062 | 151.0245 | 115.4142 | 34.9842 | 16.1948 | 30.2261 | 202.4198 | 0.055265 | 4.4894 | 4.5006 | 406.0966 | 169.8447 | 14.3957 | 14.5021 | 2342.828 | 2457.337
63.8667 | 3902.344 | 249.9988 | 151.0896 | 115.4532 | 34.9797 | 16.1962 | 30.2305 | 202.1283 | 0.05187 | 4.4846 | 4.4607 | 410.6075 | 170.1063 | 14.3901 | 14.4512 | 2376.086 | 2428.957
63.875 | 3897.656 | 249.6176 | 151.1319 | 115.2004 | 35.0268 | 16.2625 | 30.2778 | 202.44 | 0.051369 | 4.4848 | 4.5278 | 416.2759 | 170.1133 | 14.3299 | 14.4564 | 2341.403 | 2414.329
63.8833 | 3900.586 | 250.6916 | 151.0364 | 114.9268 | 34.9906 | 16.2966 | 30.2447 | 202.4643 | 0.053109 | 4.5139 | 4.5255 | 410.8289 | 170.0571 | 14.4024 | 14.4918 | 2351.979 | 2474.967
63.8917 | 3900 | 250.9289 | 150.999 | 114.7866 | 35.0031 | 16.272 | 30.1808 | 203.5762 | 0.049953 | 4.5163 | 4.5153 | 409.2831 | 171.1522 | 14.3223 | 14.4909 | 2383.312 | 2496.865
63.9 | 3902.344 | 250.1395 | 150.933 | 114.7323 | 34.9569 | 16.2364 | 30.1446 | 202.3477 | 0.051976 | 4.5009 | 4.4762 | 411.1396 | 169.9583 | 14.3263 | 14.484 | 2373.442 | 2448.313
63.9083 | 3898.828 | 249.5736 | 150.9043 | 114.5111 | 35.0044 | 16.241 | 30.1405 | 202.8391 | 0.055047 | 4.4995 | 4.4704 | 416.2559 | 170.6601 | 14.3389 | 14.4417 | 2350.361 | 2432.281
63.9167 | 3903.516 | 250.7499 | 150.8731 | 114.5801 | 34.9889 | 16.2888 | 30.0937 | 202.2766 | 0.043062 | 4.5023 | 4.4883 | 412.2119 | 169.9857 | 14.2866 | 14.4866 | 2373.873 | 2448.193
63.925 | 3901.758 | 249.9368 | 150.8273 | 114.5558 | 35.0222 | 16.2996 | 30.1049 | 202.5646 | 0.053909 | 4.5078 | 4.4906 | 406.4814 | 169.9442 | 14.3332 | 14.4453 | 2371.727 | 2445.139
63.9333 | 3895.313 | 249.3578 | 150.8616 | 114.8536 | 35.0305 | 16.2902 | 30.1322 | 202.263 | 0.05102 | 4.501 | 4.5013 | 410.5688 | 169.9184 | 14.3519 | 14.484 | 2371.817 | 2443.627
63.9417 | 3902.93 | 250.1765 | 150.8018 | 114.9516 | 35.0305 | 16.2228 | 30.1396 | 202.4426 | 0.050256 | 4.5222 | 4.5172 | 416.3036 | 169.9977 | 14.3587 | 14.4907 | 2364.654 | 2423.98
63.95 | 3901.172 | 249.8487 | 150.9135 | 115.0472 | 35.0221 | 16.2231 | 30.1025 | 202.1171 | 0.048268 | 4.4954 | 4.5024 | 412.3958 | 169.8458 | 14.336 | 14.4737 | 2352.012 | 2461.105
63.9583 | 3897.07 | 250.2048 | 150.982 | 115.1857 | 34.9842 | 16.2539 | 30.1077 | 202.2612 | 0.051671 | 4.5019 | 4.4964 | 407.878 | 170.0715 | 14.3922 | 14.4944 | 2359.02 | 2487.174
63.9667 | 3898.828 | 249.3429 | 150.9841 | 115.2832 | 34.9466 | 16.2733 | 30.0424 | 201.9041 | 0.050994 | 4.4798 | 4.5044 | 413.3456 | 169.701 | 14.3011 | 14.4982 | 2364.015 | 2421.226
63.975 | 3904.688 | 250.4217 | 151.0709 | 115.3498 | 34.9832 | 16.2694 | 30.0992 | 202.0988 | 0.042986 | 4.5069 | 4.5267 | 416.7544 | 169.9891 | 14.2979 | 14.4973 | 2356.139 | 2444.73
63.9834 | 3897.07 | 250.3363 | 151.0886 | 115.4378 | 35.0187 | 16.2753 | 30.1449 | 201.9171 | 0.056433 | 4.4944 | 4.5102 | 410.7444 | 169.7877 | 14.2769 | 14.4517 | 2361.232 | 2449.292
63.9917 | 3900.586 | 249.4318 | 151.1073 | 115.2858 | 35.0146 | 16.3123 | 30.0487 | 202.1303 | 0.050242 | 4.5118 | 4.4895 | 408.1639 | 169.9411 | 14.3508 | 14.5141 | 2363.47 | 2441.271
64 | 3900.586 | 249.5753 | 151.1002 | 115.4063 | 35.016 | 16.3153 | 30.0975 | 202.0751 | 0.052426 | 4.4944 | 4.4821 | 415.4693 | 169.8585 | 14.2987 | 14.4475 | 2354.862 | 2445.988
64.0083 | 3901.172 | 249.8072 | 151.1925 | 115.36 | 35.0015 | 16.3139 | 30.0532 | 202.0968 | 0.05328 | 4.5043 | 4.4881 | 416.1763 | 169.7689 | 14.3967 | 14.4484 | 2357.107 | 2474.29
64.0167 | 3901.172 | 249.2207 | 151.1946 | 115.1091 | 35.0372 | 16.3382 | 30.0905 | 202.0064 | 0.048649 | 4.4608 | 4.4745 | 411.4996 | 169.9142 | 14.2386 | 14.4248 | 2367.311 | 2420.862
64.025 | 3898.828 | 250.3485 | 151.1273 | 114.8316 | 35.0333 | 16.3303 | 30.1789 | 202.1037 | 0.053706 | 4.5106 | 4.4931 | 407.5446 | 170.0738 | 14.3234 | 14.44 | 2337.685 | 2437.932
64.0334 | 3900 | 249.3184 | 151.0146 | 114.641 | 34.9836 | 16.3485 | 30.1725 | 202.2543 | 0.052199 | 4.4626 | 4.4775 | 410.6334 | 170.2424 | 14.2537 | 14.4288 | 2349.705 | 2423.998
64.0417 | 3902.344 | 250.744 | 150.9642 | 114.568 | 34.9657 | 16.3393 | 30.0865 | 202.0814 | 0.051328 | 4.5138 | 4.5022 | 415.3631 | 170.2051 | 14.2402 | 14.4767 | 2379.615 | 2438.478
64.05 | 3900.586 | 250.4723 | 150.8943 | 114.4388 | 34.9818 | 16.3553 | 30.0417 | 202.2432 | 0.052915 | 4.4932 | 4.4858 | 410.4471 | 170.0277 | 14.3282 | 14.4264 | 2362.683 | 2421.18
64.0583 | 3902.93 | 250.0831 | 150.8251 | 114.7515 | 34.9935 | 16.3387 | 30.0326 | 202.4602 | 0.046849 | 4.5084 | 4.5236 | 406.9699 | 170.0095 | 14.3098 | 14.4279 | 2353.398 | 2443.085
64.0667 | 3903.516 | 249.9506 | 150.8441 | 115.1929 | 34.9994 | 16.2921 | 30.0637 | 202.2957 | 0.050063 | 4.5057 | 4.5277 | 408.9594 | 170.0423 | 14.2903 | 14.4403 | 2371.173 | 2442.288
64.075 | 3902.344 | 249.3264 | 150.9288 | 115.5239 | 35.0061 | 16.2769 | 30.0572 | 202.205 | 0.05263 | 4.5201 | 4.5358 | 415.3403 | 169.9932 | 14.4185 | 14.4568 | 2350.698 | 2417.479
64.0833 | 3902.344 | 249.6649 | 150.995 | 115.503 | 34.9876 | 16.2723 | 30.1557 | 201.8029 | 0.048656 | 4.4874 | 4.4675 | 410.837 | 169.945 | 14.3516 | 14.4064 | 2356.322 | 2426.856
64.0917 | 3900 | 250.7395 | 151.132 | 115.2684 | 35.0422 | 16.2863 | 30.1771 | 201.9568 | 0.045214 | 4.5189 | 4.4931 | 411.6461 | 169.8203 | 14.2377 | 14.4342 | 2355.55 | 2477.2
64.1 | 3901.758 | 250.2311 | 151.1294 | 115.1711 | 35.0535 | 16.309 | 30.1591 | 202.2781 | 0.048785 | 4.5157 | 4.4831 | 408.861 | 169.9655 | 14.2375 | 14.4339 | 2366.765 | 2421.953
64.1083 | 3900.586 | 250.6133 | 151.1219 | 114.7724 | 34.9935 | 16.3191 | 30.0839 | 203.3549 | 0.049984 | 4.511 | 4.4889 | 413.4648 | 170.4837 | 14.2863 | 14.4806 | 2362.646 | 2449.178
64.1167 | 3898.828 | 250.4357 | 151.0446 | 114.87 | 35.053 | 16.3326 | 30.1539 | 202.4285 | 0.055084 | 4.4711 | 4.4954 | 413.3597 | 169.9188 | 14.2561 | 14.4133 | 2348.9 | 2434.912
64.125 | 3905.859 | 250.2161 | 150.9876 | 114.9203 | 35.0262 | 16.3464 | 30.1579 | 202.2012 | 0.053241 | 4.5013 | 4.4904 | 411.5686 | 169.9709 | 14.2633 | 14.4281 | 2385.979 | 2475.716
64.1333 | 3900 | 250.5932 | 151.0078 | 114.8379 | 35.0034 | 16.3564 | 30.1489 | 202.7612 | 0.046143 | 4.4939 | 4.5099 | 409.1464 | 170.7114 | 14.2932 | 14.4043 | 2357.488 | 2439.509
64.1417 | 3900 | 250.4173 | 150.9764 | 114.7925 | 34.9719 | 16.385 | 30.2167 | 202.3409 | 0.045033 | 4.5117 | 4.5158 | 414.8117 | 170.268 | 14.3532 | 14.4505 | 2376.631 | 2437.352
64.15 | 3901.172 | 250.0853 | 151.0512 | 114.8131 | 35.0565 | 16.3953 | 30.1502 | 202.2407 | 0.049354 | 4.4514 | 4.5065 | 415.4359 | 169.8062 | 14.2818 | 14.4779 | 2383.719 | 2442.205
64.1583 | 3901.172 | 250.5458 | 151.0094 | 114.7631 | 35.0171 | 16.3766 | 30.1714 | 202.7431 | 0.045805 | 4.5194 | 4.4968 | 410.0461 | 170.4398 | 14.2583 | 14.4306 | 2380.381 | 2426.711
64.1667 | 3897.07 | 249.3372 | 151.0003 | 114.7153 | 34.9979 | 16.3566 | 30.2049 | 202.9274 | 0.051648 | 4.4928 | 4.4907 | 408.1444 | 170.6237 | 14.2361 | 14.4498 | 2381.768 | 2414.652
64.175 | 3898.242 | 250.2378 | 150.9661 | 114.8358 | 34.9901 | 16.3304 | 30.162 | 202.615 | 0.048179 | 4.5171 | 4.5135 | 412.5271 | 170.387 | 14.2555 | 14.4554 | 2365.05 | 2468.634
64.1834 | 3900.586 | 250.3898 | 150.9594 | 115.0225 | 35.0153 | 16.3507 | 30.2331 | 202.3877 | 0.051767 | 4.4864 | 4.4901 | 416.0352 | 169.8895 | 14.2771 | 14.3907 | 2374.246 | 2425.815
64.1917 | 3900 | 250.1984 | 150.9954 | 115.3298 | 35.0058 | 16.3538 | 30.1644 | 202.4592 | 0.05272 | 4.4951 | 4.4568 | 409.4978 | 169.9544 | 14.3933 | 14.4941 | 2374.847 | 2405.857
64.2 | 3899.414 | 249.5243 | 151.0106 | 115.5589 | 34.9864 | 16.3636 | 30.1221 | 201.9751 | 0.04894 | 4.4901 | 4.4701 | 410.3672 | 169.5974 | 14.3686 | 14.5165 | 2346.483 | 2453.626
64.2083 | 3898.828 | 250.6362 | 151.1384 | 115.7381 | 35.0055 | 16.3785 | 30.0478 | 202.3051 | 0.049962 | 4.4877 | 4.4973 | 412.1251 | 169.7855 | 14.4194 | 14.5009 | 2362.481 | 2463.075
64.2167 | 3899.414 | 250.4111 | 151.1449 | 115.5719 | 34.9804 | 16.3341 | 30.0422 | 202.4195 | 0.049846 | 4.5058 | 4.518 | 416.0128 | 170.5071 | 14.3043 | 14.4392 | 2373.828 | 2441.706
64.225 | 3900 | 249.9795 | 151.0547 | 115.1611 | 34.9955 | 16.3427 | 29.9799 | 202.134 | 0.051607 | 4.5042 | 4.5068 | 411.5033 | 169.435 | 14.2805 | 14.441 | 2381.358 | 2481.679
64.2334 | 3901.172 | 249.956 | 151.1028 | 115.0278 | 35.0202 | 16.4046 | 29.9431 | 202.4478 | 0.046509 | 4.4867 | 4.5077 | 408.9104 | 169.8615 | 14.3307 | 14.498 | 2359.822 | 2438.124
64.2417 | 3901.758 | 249.8256 | 151.0972 | 114.8445 | 35.0217 | 16.4446 | 29.9552 | 202.4374 | 0.049918 | 4.5106 | 4.5212 | 414.2716 | 169.9291 | 14.3447 | 14.5227 | 2343.217 | 2459.925
64.25 | 3901.172 | 250.4224 | 151.0035 | 114.6568 | 34.9743 | 16.3851 | 29.935 | 202.4129 | 0.05019 | 4.5042 | 4.4951 | 416.1701 | 169.9653 | 14.3142 | 14.4217 | 2379.169 | 2392.053
64.2583 | 3898.242 | 249.1727 | 150.9095 | 114.5999 | 34.9954 | 16.3263 | 29.8972 | 202.3467 | 0.047819 | 4.5026 | 4.4965 | 409.9258 | 169.9932 | 14.3446 | 14.5101 | 2352.479 | 2477.734
64.2667 | 3900.586 | 250.3337 | 150.793 | 114.4114 | 34.9731 | 16.363 | 29.8573 | 202.3602 | 0.046558 | 4.5126 | 4.5055 | 407.458 | 170.0592 | 14.3936 | 14.4979 | 2383.167 | 2432.179
64.275 | 3896.484 | 249.8346 | 150.7943 | 114.4477 | 34.9649 | 16.3765 | 29.8098 | 202.3091 | 0.047691 | 4.5134 | 4.4924 | 408.4632 | 169.9736 | 14.3017 | 14.4491 | 2367.75 | 2454.022
64.2833 | 3900.586 | 249.6755 | 150.7372 | 114.8643 | 34.9496 | 16.3458 | 29.8608 | 202.5875 | 0.053031 | 4.4982 | 4.5002 | 416.5722 | 169.9303 | 14.4064 | 14.5139 | 2375.549 | 2446.703
64.2917 | 3899.414 | 249.8334 | 150.7833 | 115.3255 | 34.9813 | 16.3193 | 29.7862 | 202.5384 | 0.049541 | 4.4868 | 4.4934 | 409.9145 | 169.9102 | 14.3316 | 14.5066 | 2345.963 | 2443.04
64.3 | 3904.688 | 249.6281 | 150.8948 | 115.5776 | 34.9901 | 16.3118 | 29.774 | 202.3157 | 0.041274 | 4.5094 | 4.505 | 406.7296 | 169.8949 | 14.3528 | 14.465 | 2344.528 | 2456.497
64.3083 | 3900.586 | 249.9277 | 150.9926 | 115.2738 | 34.9806 | 16.3221 | 29.7738 | 202.7604 | 0.049918 | 4.4831 | 4.502 | 409.6649 | 170.2884 | 14.3597 | 14.4742 | 2357.91 | 2426.062
64.3167 | 3901.172 | 250.3855 | 151.0191 | 115.3709 | 34.9549 | 16.3305 | 29.7568 | 202.3442 | 0.046447 | 4.5076 | 4.505 | 415.005 | 169.7632 | 14.3368 | 14.4435 | 2356.02 | 2434.96
64.325 | 3901.758 | 250.596 | 151.0197 | 115.1482 | 34.9218 | 16.3043 | 29.7429 | 202.2784 | 0.047359 | 4.4948 | 4.4966 | 415.0635 | 169.937 | 14.2977 | 14.4044 | 2366.83 | 2447.147
64.3333 | 3901.172 | 250.409 | 150.9921 | 115.0153 | 34.9251 | 16.276 | 29.7693 | 202.3207 | 0.049413 | 4.5097 | 4.5052 | 410.714 | 169.6203 | 14.3359 | 14.4161 | 2384.611 | 2442.694
64.3417 | 3898.242 | 250.1784 | 151.0308 | 114.935 | 34.9375 | 16.2762 | 29.7363 | 202.2504 | 0.052891 | 4.5103 | 4.4989 | 407.5016 | 169.9848 | 14.2816 | 14.4475 | 2371.746 | 2436.686
64.35 | 3900.586 | 250.1731 | 150.9546 | 114.8399 | 34.9608 | 16.3266 | 29.7723 | 202.4904 | 0.05523 | 4.5175 | 4.5108 | 412.8194 | 169.829 | 14.2628 | 14.4382 | 2345.674 | 2456.737
64.3584 | 3900.586 | 250.0527 | 150.9133 | 114.7533 | 34.961 | 16.3251 | 29.7663 | 202.4208 | 0.050221 | 4.4873 | 4.5036 | 416.338 | 169.8241 | 14.2663 | 14.4233 | 2351.596 | 2431.523
64.3667 | 3898.828 | 249.3304 | 150.9054 | 114.7035 | 35.0121 | 16.2886 | 29.7145 | 202.4111 | 0.050841 | 4.4423 | 4.4858 | 410.3122 | 169.7363 | 14.2559 | 14.4715 | 2355.306 | 2476.146
64.375 | 3896.484 | 249.7014 | 150.8457 | 114.5922 | 35.0126 | 16.3151 | 29.7394 | 202.075 | 0.056225 | 4.4909 | 4.4813 | 406.3734 | 169.8664 | 14.3355 | 14.4103 | 2367.939 | 2443.004
64.3833 | 3897.656 | 249.7429 | 150.9263 | 114.4464 | 35.0167 | 16.2808 | 29.7534 | 202.1602 | 0.056551 | 4.4903 | 4.4903 | 409.9858 | 169.8091 | 14.2845 | 14.4348 | 2361.162 | 2438.571
64.3917 | 3898.242 | 249.1674 | 150.8979 | 114.458 | 35.0613 | 16.2507 | 29.8656 | 202.1136 | 0.05078 | 4.4818 | 4.4949 | 416.5401 | 169.9248 | 14.2669 | 14.4305 | 2353.678 | 2426.937
64.4 | 3900 | 250.7444 | 150.8887 | 115.0207 | 35.0391 | 16.2665 | 29.9013 | 202.2198 | 0.051294 | 4.5134 | 4.5002 | 413.3069 | 169.6804 | 14.2354 | 14.4296 | 2369.163 | 2441.919
64.4084 | 3897.07 | 249.8424 | 151.0132 | 115.3526 | 35.0549 | 16.2509 | 29.8823 | 202.0185 | 0.04694 | 4.5254 | 4.5274 | 408.6766 | 169.8606 | 14.3716 | 14.4795 | 2387.421 | 2459.623
64.4167 | 3898.242 | 249.3227 | 151.0971 | 115.6315 | 34.9821 | 16.2924 | 29.8619 | 202.1799 | 0.052149 | 4.5027 | 4.5097 | 411.8607 | 169.9153 | 14.3669 | 14.48 | 2337.278 | 2418.558
64.425 | 3895.898 | 249.9006 | 151.2167 | 115.7085 | 35.009 | 16.2947 | 29.891 | 202.7471 | 0.054215 | 4.4804 | 4.47 | 416.3924 | 170.5329 | 14.2286 | 14.4756 | 2363.066 | 2458.786
64.4333 | 3900.586 | 250.4437 | 151.2637 | 115.4119 | 34.9731 | 16.2397 | 29.9861 | 202.2525 | 0.052441 | 4.5122 | 4.4995 | 407.7652 | 170.0984 | 14.3036 | 14.4798 | 2340.032 | 2448.357
64.4417 | 3897.656 | 248.8507 | 151.3065 | 115.1708 | 35.0153 | 16.2258 | 29.987 | 201.7999 | 0.052121 | 4.4607 | 4.4763 | 408.2449 | 169.771 | 14.3333 | 14.4319 | 2346.486 | 2444.386
64.45 | 3902.344 | 249.5466 | 151.3003 | 114.9905 | 35.0491 | 16.2426 | 29.9967 | 201.7357 | 0.050574 | 4.4972 | 4.5044 | 411.5249 | 169.904 | 14.3668 | 14.4553 | 2366.144 | 2434.614
64.4583 | 3897.656 | 249.9102 | 151.2269 | 114.7403 | 34.9836 | 16.2505 | 29.9841 | 202.7249 | 0.04913 | 4.4974 | 4.502 | 412.9994 | 171.1992 | 14.3612 | 14.464 | 2365.717 | 2516.893
64.4667 | 3901.758 | 250.2734 | 151.0565 | 114.6081 | 34.9958 | 16.2752 | 29.9703 | 201.2108 | 0.047826 | 4.488 | 4.4879 | 407.553 | 170.0289 | 14.329 | 14.48 | 2348.983 | 2421.402
64.475 | 3900 | 250.235 | 151.0443 | 114.4044 | 34.9789 | 16.2817 | 30.0111 | 202.9221 | 0.051672 | 4.4939 | 4.4916 | 406.8869 | 171.4469 | 14.3051 | 14.484 | 2373.774 | 2464.243
64.4833 | 3896.484 | 250.5751 | 150.872 | 114.2969 | 34.9735 | 16.2879 | 29.9394 | 201.7398 | 0.046275 | 4.514 | 4.5114 | 411.5592 | 170.1831 | 14.34 | 14.4848 | 2375.607 | 2422.742
64.4917 | 3899.414 | 249.922 | 150.7822 | 114.8062 | 34.9781 | 16.2633 | 29.9563 | 201.9657 | 0.052608 | 4.5025 | 4.4872 | 412.3318 | 170.5163 | 14.2733 | 14.4211 | 2356.273 | 2447.466
64.5 | 3899.414 | 250.4845 | 150.8869 | 115.2728 | 34.954 | 16.2803 | 29.8934 | 203.1023 | 0.050438 | 4.5085 | 4.5104 | 411.4879 | 171.1775 | 14.3601 | 14.4914 | 2381.099 | 2457.018
64.5083 | 3901.172 | 249.6301 | 151.0102 | 115.6448 | 34.9677 | 16.2856 | 29.9567 | 201.9845 | 0.049164 | 4.5055 | 4.512 | 408.4317 | 170.1231 | 14.271 | 14.4496 | 2358.208 | 2457.622
64.5167 | 3902.93 | 250.5791 | 151.0689 | 115.4897 | 34.9257 | 16.2952 | 29.9652 | 201.8725 | 0.052276 | 4.4993 | 4.5134 | 413.5223 | 169.9241 | 14.2813 | 14.4825 | 2368.332 | 2432.511
64.525 | 3901.172 | 250.1212 | 151.1002 | 115.4008 | 34.9689 | 16.3123 | 29.942 | 202.3417 | 0.052571 | 4.4851 | 4.4874 | 414.5263 | 170.0193 | 14.2754 | 14.4456 | 2363.4 | 2459.708
64.5333 | 3900 | 250.666 | 151.0597 | 115.1137 | 34.961 | 16.2484 | 29.9152 | 202.6278 | 0.048316 | 4.5071 | 4.5113 | 412.146 | 170.1474 | 14.3668 | 14.4917 | 2391.554 | 2430.62
64.5417 | 3902.344 | 249.9038 | 151.1 | 114.9933 | 34.9977 | 16.2215 | 29.9391 | 202.3478 | 0.051605 | 4.4812 | 4.4864 | 407.8594 | 169.8782 | 14.3115 | 14.4675 | 2349.871 | 2463.816
64.55 | 3901.172 | 249.8817 | 151.015 | 114.9748 | 35.0057 | 16.2724 | 29.9084 | 202.0489 | 0.051505 | 4.4764 | 4.4859 | 411.3299 | 169.7721 | 14.4041 | 14.4735 | 2363.793 | 2441.318
64.5584 | 3901.172 | 250.6478 | 151.0442 | 114.8426 | 35.0378 | 16.262 | 29.947 | 202.3559 | 0.049318 | 4.5008 | 4.5026 | 415.8046 | 169.7646 | 14.3499 | 14.4099 | 2370.723 | 2456.858
64.5667 | 3895.313 | 250.2137 | 151.0465 | 114.7719 | 34.9932 | 16.2122 | 29.9845 | 202.3167 | 0.049881 | 4.529 | 4.5273 | 413.524 | 169.6736 | 14.3867 | 14.5011 | 2380.998 | 2442.576
64.575 | 3897.07 | 249.6538 | 150.9482 | 114.7566 | 34.987 | 16.2201 | 29.9281 | 202.4811 | 0.051902 | 4.4953 | 4.5038 | 406.8244 | 170.0287 | 14.2953 | 14.4684 | 2333.825 | 2433.534
64.5833 | 3897.07 | 250.756 | 150.9446 | 114.4568 | 35.0084 | 16.2901 | 29.9641 | 202.5842 | 0.045885 | 4.5112 | 4.4591 | 413.8365 | 169.7541 | 14.3098 | 14.4548 | 2377.32 | 2431.744
64.5917 | 3900.586 | 250.2463 | 150.9586 | 114.6836 | 35.034 | 16.3045 | 29.9298 | 202.3794 | 0.047201 | 4.5063 | 4.4969 | 415.9698 | 169.82 | 14.35 | 14.4543 | 2404.502 | 2440.455
64.6 | 3902.344 | 250.0766 | 150.8575 | 114.5966 | 35.0177 | 16.3003 | 29.9649 | 202.2423 | 0.046932 | 4.5204 | 4.505 | 409.4406 | 169.7908 | 14.2966 | 14.4274 | 2378.677 | 2433.652
64.6084 | 3901.758 | 250.2614 | 150.8573 | 114.9827 | 35.014 | 16.316 | 29.9759 | 202.4211 | 0.051463 | 4.4968 | 4.5123 | 407.4305 | 170.0276 | 14.3268 | 14.497 | 2349.278 | 2468.919
64.6167 | 3900.586 | 250.4712 | 150.8479 | 115.2994 | 35.0283 | 16.3067 | 29.9818 | 202.3273 | 0.049729 | 4.4787 | 4.5047 | 412.5565 | 169.8501 | 14.2889 | 14.4547 | 2382.266 | 2449.945
64.625 | 3902.344 | 249.7215 | 150.96 | 115.6482 | 34.9988 | 16.2858 | 29.988 | 202.5002 | 0.052954 | 4.4981 | 4.4991 | 414.9877 | 169.8739 | 14.3255 | 14.4584 | 2347.937 | 2440.281
64.6333 | 3900 | 250.6134 | 151.0534 | 115.6296 | 35.0284 | 16.2956 | 29.9523 | 202.3113 | 0.048931 | 4.5116 | 4.5037 | 412.0833 | 169.7238 | 14.2851 | 14.4496 | 2374.135 | 2461.861
64.6417 | 3900 | 249.9981 | 151.1037 | 115.3183 | 34.9963 | 16.2854 | 29.9365 | 202.3509 | 0.049625 | 4.4952 | 4.5004 | 407.0206 | 169.9512 | 14.3259 | 14.4653 | 2372.879 | 2440.152
64.65 | 3900 | 250.3173 | 151.109 | 115.1292 | 34.9534 | 16.2461 | 29.9553 | 202.5192 | 0.050057 | 4.503 | 4.4935 | 409.1373 | 169.7867 | 14.2877 | 14.425 | 2359.042 | 2460.109
64.6583 | 3897.656 | 249.7521 | 151.0435 | 114.7744 | 34.9562 | 16.2116 | 29.921 | 202.7189 | 0.051251 | 4.4751 | 4.4899 | 415.3696 | 169.8969 | 14.2745 | 14.4253 | 2377.983 | 2417.075
64.6667 | 3901.172 | 249.8703 | 151.0213 | 114.6629 | 34.9657 | 16.2377 | 29.9014 | 203.4173 | 0.051243 | 4.4767 | 4.4941 | 413.4422 | 170.9918 | 14.3108 | 14.4671 | 2387.125 | 2438.293
64.675 | 3900.586 | 250.1519 | 150.8943 | 114.5294 | 34.9871 | 16.28 | 29.8137 | 202.6092 | 0.043343 | 4.5182 | 4.509 | 408.5257 | 169.8614 | 14.3212 | 14.5076 | 2386.049 | 2424.61
64.6833 | 3898.828 | 249.3788 | 150.8382 | 114.3587 | 35.0084 | 16.2659 | 29.8443 | 202.5825 | 0.050768 | 4.4896 | 4.4973 | 412.868 | 170.0007 | 14.3372 | 14.4528 | 2348.172 | 2458.81
64.6917 | 3897.656 | 250.4055 | 150.7523 | 114.5434 | 35.0244 | 16.248 | 29.8272 | 202.6959 | 0.053852 | 4.5091 | 4.5011 | 415.6175 | 169.7432 | 14.3289 | 14.4009 | 2369.147 | 2442.126
64.7 | 3898.828 | 249.9178 | 150.8399 | 114.7946 | 35.0459 | 16.2381 | 29.8563 | 202.717 | 0.055329 | 4.506 | 4.4971 | 409.6348 | 170.0044 | 14.3317 | 14.4304 | 2352.709 | 2469.652
64.7083 | 3898.828 | 250.2517 | 150.8539 | 115.0819 | 35.0177 | 16.27 | 29.8312 | 202.4791 | 0.04776 | 4.4776 | 4.4977 | 409.5941 | 169.8876 | 14.2294 | 14.453 | 2365.797 | 2448.362
64.7167 | 3900 | 250.0026 | 150.9552 | 115.2589 | 35.0367 | 16.2945 | 29.8042 | 202.5921 | 0.0471 | 4.4934 | 4.5087 | 411.4075 | 170.0687 | 14.4176 | 14.4663 | 2349.437 | 2462.538
64.725 | 3900 | 250.6118 | 150.9383 | 115.3117 | 35.0398 | 16.3049 | 29.772 | 202.4836 | 0.047351 | 4.4922 | 4.5035 | 414.9616 | 170.2119 | 14.3153 | 14.4655 | 2359.522 | 2491.067
64.7334 | 3900.586 | 250.5339 | 151.0611 | 115.5472 | 34.9785 | 16.2775 | 29.8637 | 202.4446 | 0.05077 | 4.5068 | 4.5013 | 410.7802 | 169.9204 | 14.3982 | 14.4812 | 2363.5 | 2433.977
64.7417 | 3902.344 | 250.1063 | 151.1011 | 115.3504 | 34.9544 | 16.3146 | 29.854 | 202.6734 | 0.048382 | 4.486 | 4.4968 | 408.1671 | 170.2815 | 14.3005 | 14.4865 | 2379.008 | 2472.804
64.75 | 3896.484 | 248.9458 | 151.176 | 115.2954 | 34.9703 | 16.31 | 29.8649 | 202.0424 | 0.050078 | 4.4526 | 4.4816 | 411.9076 | 169.7871 | 14.3226 | 14.5204 | 2356.322 | 2429.181
64.7583 | 3897.656 | 250.4453 | 151.1137 | 115.0717 | 34.9771 | 16.2839 | 29.8938 | 202.1829 | 0.048533 | 4.53 | 4.5131 | 415.4633 | 169.8197 | 14.3063 | 14.4184 | 2363.886 | 2445.093
64.7667 | 3905.273 | 250.4812 | 151.1452 | 114.9495 | 34.9772 | 16.2941 | 30.0052 | 202.6874 | 0.047449 | 4.5363 | 4.5078 | 410.9933 | 169.8804 | 14.3577 | 14.4999 | 2367.415 | 2464.587
64.775 | 3898.242 | 250.4889 | 151.115 | 114.6575 | 34.9989 | 16.273 | 29.9878 | 202.9622 | 0.052166 | 4.538 | 4.5076 | 407.8358 | 170.1489 | 14.4146 | 14.5368 | 2370.512 | 2456.122
64.7834 | 3901.172 | 249.7105 | 151.0977 | 114.7915 | 35.0331 | 16.2879 | 29.9513 | 202.5269 | 0.050949 | 4.4984 | 4.5002 | 413.4878 | 169.9523 | 14.2849 | 14.4284 | 2349.899 | 2441.187
64.7917 | 3896.484 | 250.1526 | 151.0087 | 114.6924 | 35.005 | 16.3144 | 29.9032 | 203.1943 | 0.050056 | 4.4742 | 4.4898 | 414.6124 | 170.1723 | 14.3688 | 14.4763 | 2378.366 | 2447.162
64.8 | 3899.414 | 250.3086 | 150.9077 | 114.6167 | 34.9754 | 16.2963 | 29.9353 | 202.5778 | 0.0445 | 4.4978 | 4.4909 | 413.3855 | 169.979 | 14.4077 | 14.5009 | 2357.155 | 2438.325
64.8083 | 3902.344 | 249.7831 | 150.9001 | 114.5658 | 34.9605 | 16.2524 | 29.9161 | 202.6895 | 0.045676 | 4.4972 | 4.486 | 407.284 | 169.9721 | 14.3795 | 14.4926 | 2378.776 | 2458.761
64.8167 | 3901.172 | 249.5146 | 150.8539 | 114.7105 | 34.9741 | 16.2439 | 29.8605 | 202.511 | 0.050157 | 4.501 | 4.4974 | 411.1825 | 170.1951 | 14.3949 | 14.4933 | 2388.471 | 2461.783
64.825 | 3897.656 | 248.972 | 150.9075 | 114.8733 | 34.9846 | 16.2513 | 29.8827 | 202.7229 | 0.053955 | 4.4894 | 4.4928 | 415.0301 | 169.9225 | 14.339 | 14.5302 | 2358.358 | 2455.685
64.8333 | 3903.516 | 250.4233 | 150.9183 | 115.3675 | 34.9738 | 16.2819 | 29.9127 | 202.5777 | 0.048073 | 4.5081 | 4.4888 | 413.8038 | 170.1748 | 14.3775 | 14.4915 | 2368.274 | 2453.18
64.8417 | 3901.758 | 249.7641 | 150.9639 | 115.6302 | 35.0376 | 16.2911 | 29.9002 | 202.6616 | 0.048516 | 4.5048 | 4.5016 | 407.5369 | 170.0215 | 14.2939 | 14.4793 | 2385.948 | 2463.947
64.85 | 3900.586 | 249.3784 | 151.0939 | 115.6264 | 35.0314 | 16.2698 | 29.8846 | 202.3994 | 0.049643 | 4.4682 | 4.4749 | 411.8781 | 169.9133 | 14.3172 | 14.4387 | 2366.887 | 2430.572
64.8583 | 3901.172 | 249.8868 | 151.0985 | 115.319 | 34.9717 | 16.2456 | 29.8548 | 202.4351 | 0.051872 | 4.5086 | 4.5118 | 414.3075 | 169.7867 | 14.243 | 14.4393 | 2359.301 | 2437.977
64.8667 | 3900 | 250.4638 | 151.1043 | 115.0906 | 35.001 | 16.2458 | 29.9291 | 202.6686 | 0.047641 | 4.5189 | 4.5097 | 411.6557 | 170.1242 | 14.307 | 14.486 | 2363.589 | 2430.144
64.875 | 3899.414 | 250.4684 | 151.0512 | 114.9815 | 35.0262 | 16.2415 | 29.9754 | 202.6796 | 0.050526 | 4.4971 | 4.5048 | 407.8023 | 170.0613 | 14.3029 | 14.4583 | 2342.113 | 2463.701
64.8833 | 3897.656 | 250.267 | 151.0421 | 114.8603 | 34.9877 | 16.2552 | 30.0551 | 202.7335 | 0.051988 | 4.4891 | 4.5247 | 407.9521 | 169.9667 | 14.3752 | 14.5425 | 2364.829 | 2441.502
64.8917 | 3898.828 | 249.9702 | 150.9605 | 114.7018 | 35.0146 | 16.2921 | 29.9936 | 202.7498 | 0.050413 | 4.4881 | 4.5035 | 412.8851 | 170.1237 | 14.3049 | 14.4618 | 2355.39 | 2451.438
64.9 | 3898.828 | 249.6205 | 150.9481 | 114.2932 | 34.9763 | 16.2797 | 30.009 | 202.7461 | 0.054567 | 4.495 | 4.5209 | 415.4851 | 170.0706 | 14.3555 | 14.4319 | 2355.549 | 2466.732
64.9083 | 3898.242 | 250.2827 | 150.8792 | 114.4883 | 34.9748 | 16.257 | 29.9679 | 202.3037 | 0.053323 | 4.5041 | 4.4698 | 407.892 | 169.7057 | 14.2861 | 14.4867 | 2381.623 | 2403.457
64.9167 | 3898.828 | 250.4718 | 150.8839 | 114.5197 | 34.9954 | 16.203 | 29.9539 | 202.2998 | 0.050544 | 4.5249 | 4.4729 | 407.2024 | 169.807 | 14.3298 | 14.5023 | 2377.935 | 2467.888
64.925 | 3897.656 | 250.1803 | 150.9078 | 115.142 | 35.0207 | 16.1711 | 30.0381 | 202.9439 | 0.050822 | 4.5151 | 4.4977 | 412.3131 | 169.987 | 14.2885 | 14.5042 | 2391.493 | 2439.355
64.9334 | 3900.586 | 250.352 | 151.0383 | 115.3895 | 35.0503 | 16.2105 | 30.0826 | 203.1629 | 0.049271 | 4.5152 | 4.5193 | 414.2599 | 170.0866 | 14.3482 | 14.462 | 2360.023 | 2456.066
64.9417 | 3901.172 | 249.637 | 151.1034 | 115.8556 | 35.0332 | 16.2395 | 30.0902 | 202.4776 | 0.057975 | 4.5262 | 4.5066 | 410.6463 | 170.0261 | 14.3074 | 14.5108 | 2371.979 | 2447.059
64.95 | 3901.758 | 250.1459 | 151.2054 | 115.53 | 35.0063 | 16.247 | 30.1133 | 202.4068 | 0.050775 | 4.4855 | 4.4928 | 407.5596 | 169.9229 | 14.3554 | 14.4828 | 2351.453 | 2444.389
64.9583 | 3897.656 | 249.3135 | 151.2215 | 115.2535 | 34.9803 | 16.2297 | 30.0942 | 202.3713 | 0.052461 | 4.4417 | 4.4906 | 411.2087 | 169.7422 | 14.3423 | 14.5103 | 2369.295 | 2456.874
64.9667 | 3897.656 | 249.7734 | 151.1768 | 114.9746 | 34.9898 | 16.2472 | 30.0872 | 202.4386 | 0.049117 | 4.494 | 4.4917 | 414.9502 | 169.7298 | 14.3096 | 14.4647 | 2368.308 | 2460.416
64.975 | 3902.93 | 250.2064 | 151.091 | 114.7829 | 34.9412 | 16.262 | 30.0289 | 202.3718 | 0.049884 | 4.5037 | 4.5117 | 410.4026 | 169.794 | 14.2736 | 14.4541 | 2364.303 | 2446.489
64.9834 | 3900.586 | 249.3955 | 151.0076 | 114.6694 | 34.9679 | 16.2378 | 30.0619 | 202.4901 | 0.052877 | 4.5075 | 4.5274 | 407.6182 | 169.7457 | 14.2695 | 14.4486 | 2360.162 | 2429.648
64.9917 | 3898.828 | 250.7284 | 150.9449 | 114.5366 | 34.9565 | 16.2258 | 30.022 | 202.7891 | 0.047191 | 4.5215 | 4.503 | 411.0789 | 169.9602 | 14.3214 | 14.4721 | 2369.52 | 2480.062
65 | 3901.172 | 249.3656 | 150.8625 | 114.4803 | 34.9934 | 16.2829 | 30.0251 | 202.2613 | 0.0497 | 4.4981 | 4.4632 | 415.1554 | 169.8051 | 14.3155 | 14.4712 | 2372.363 | 2410.081
65.0083 | 3900 | 249.4254 | 150.8451 | 114.5452 | 34.9748 | 16.2955 | 30.0036 | 202.5691 | 0.055361 | 4.5 | 4.463 | 409.6469 | 169.7398 | 14.3075 | 14.4555 | 2363.518 | 2439.903
65.0167 | 3900.586 | 250.5175 | 150.8259 | 114.8988 | 35.0302 | 16.2792 | 30.0538 | 202.3881 | 0.050639 | 4.5181 | 4.4828 | 408.6273 | 169.709 | 14.3257 | 14.4103 | 2379.516 | 2458.889
65.025 | 3900.586 | 249.8522 | 150.7879 | 115.1542 | 35.028 | 16.2586 | 30.0048 | 203.7545 | 0.057646 | 4.4963 | 4.5064 | 415.235 | 171.1984 | 14.3694 | 14.5014 | 2378.021 | 2443.003
65.0333 | 3896.484 | 249.7369 | 150.8982 | 115.2241 | 35.0191 | 16.2736 | 30.0271 | 202.2105 | 0.052719 | 4.4691 | 4.5145 | 412.6354 | 169.9252 | 14.386 | 14.4756 | 2355.775 | 2446.324
65.0417 | 3900 | 249.8005 | 150.9981 | 115.3601 | 35.0333 | 16.2929 | 30.0101 | 202.3612 | 0.050212 | 4.4927 | 4.5054 | 406.8195 | 170.0912 | 14.2794 | 14.4814 | 2352.965 | 2441.845
65.05 | 3898.828 | 250.2597 | 151.0045 | 115.5486 | 35.0886 | 16.2725 | 30.0676 | 202.4529 | 0.047523 | 4.4814 | 4.4916 | 410.6948 | 169.8173 | 14.3655 | 14.547 | 2352.651 | 2447.918
65.0583 | 3899.414 | 249.6213 | 151.0837 | 115.5764 | 35.0699 | 16.2973 | 30.0434 | 202.3916 | 0.056983 | 4.4887 | 4.4976 | 414.4921 | 169.7777 | 14.3138 | 14.4639 | 2372.052 | 2449.294
65.0667 | 3898.828 | 249.2165 | 151.1204 | 115.1999 | 35.0773 | 16.353 | 30.0868 | 202.4182 | 0.054137 | 4.5199 | 4.5125 | 414.1565 | 170.3246 | 14.4035 | 14.5335 | 2358.95 | 2463.285
65.075 | 3899.414 | 251.1595 | 151.0837 | 114.9757 | 35.0061 | 16.3309 | 30.0636 | 202.4004 | 0.048266 | 4.5421 | 4.5274 | 407.6988 | 169.8142 | 14.3062 | 14.4784 | 2356.949 | 2423.195
65.0833 | 3906.445 | 249.6288 | 151.0164 | 114.75 | 34.9937 | 16.2846 | 30.0526 | 202.2296 | 0.049439 | 4.4917 | 4.4966 | 411.6891 | 169.7154 | 14.2841 | 14.4602 | 2366.949 | 2450.358
65.0917 | 3897.656 | 249.4953 | 150.9647 | 114.672 | 35.0117 | 16.2648 | 29.9816 | 202.3226 | 0.043626 | 4.4908 | 4.4954 | 415.9343 | 169.946 | 14.3392 | 14.4348 | 2357.51 | 2464.984
65.1 | 3901.172 | 250.3317 | 150.9724 | 114.5615 | 34.9809 | 16.2935 | 30.0507 | 202.1966 | 0.047613 | 4.5039 | 4.5084 | 412.4425 | 169.9304 | 14.2743 | 14.4416 | 2377.565 | 2444.62
65.1084 | 3900 | 249.767 | 150.9116 | 114.5099 | 34.9886 | 16.2917 | 30.0647 | 202.2189 | 0.049221 | 4.4922 | 4.5018 | 407.6494 | 169.9435 | 14.3014 | 14.4539 | 2372.097 | 2447.657
65.1167 | 3901.758 | 249.9958 | 150.853 | 114.6202 | 34.9683 | 16.2481 | 29.9871 | 203.448 | 0.049213 | 4.4729 | 4.4813 | 408.2556 | 171.4132 | 14.3595 | 14.4616 | 2360.412 | 2468.254
65.125 | 3897.656 | 250.4888 | 150.8076 | 115.2547 | 34.9549 | 16.249 | 29.9483 | 202.1278 | 0.049526 | 4.5005 | 4.4961 | 411.9494 | 170.0269 | 14.3537 | 14.5264 | 2358.571 | 2460.631
65.1333 | 3901.758 | 249.479 | 150.8934 | 115.6551 | 34.9499 | 16.2693 | 29.9677 | 202.1011 | 0.056182 | 4.5135 | 4.5051 | 414.1637 | 169.783 | 14.3152 | 14.4931 | 2371.647 | 2442.411
65.1417 | 3902.344 | 250.5083 | 151.0377 | 115.8581 | 34.9688 | 16.2352 | 29.9951 | 202.1174 | 0.045046 | 4.4978 | 4.4837 | 408.832 | 169.8994 | 14.3308 | 14.4991 | 2370.599 | 2484.051
65.15 | 3901.758 | 250.1844 | 151.1435 | 115.1288 | 34.9836 | 16.1982 | 29.9624 | 202.5194 | 0.052543 | 4.5059 | 4.5101 | 408.1689 | 170.3548 | 14.3905 | 14.4924 | 2365.583 | 2446.579
65.1584 | 3902.344 | 250.0921 | 151.0631 | 115.2619 | 34.981 | 16.2124 | 30.0182 | 201.9433 | 0.051976 | 4.5247 | 4.5146 | 411.4277 | 169.7538 | 14.2929 | 14.4877 | 2335.531 | 2419.993
65.1667 | 3899.414 | 248.9421 | 151.0685 | 115.0924 | 34.9916 | 16.277 | 30.0136 | 202.0607 | 0.052153 | 4.4984 | 4.4876 | 412.8918 | 169.9462 | 14.2963 | 14.5157 | 2356.876 | 2452.159
65.175 | 3904.102 | 250.1905 | 151.1245 | 114.9414 | 35.0519 | 16.3258 | 30.0912 | 201.9945 | 0.046419 | 4.5114 | 4.4979 | 410.5769 | 169.9191 | 14.2612 | 14.4903 | 2360.109 | 2445.827
65.1833 | 3898.242 | 249.9572 | 151.0956 | 114.8387 | 35.0483 | 16.2767 | 30.09 | 201.9675 | 0.053093 | 4.4878 | 4.4876 | 408.1221 | 169.9104 | 14.2924 | 14.523 | 2377.5 | 2483.238
65.1917 | 3902.344 | 249.7892 | 151.0406 | 114.7679 | 34.9957 | 16.2286 | 30.0879 | 202.157 | 0.050224 | 4.4975 | 4.5029 | 415.4481 | 170.018 | 14.3687 | 14.4579 | 2356.371 | 2431.252
65.2 | 3898.828 | 249.9549 | 151.0083 | 114.5976 | 35.026 | 16.2385 | 30.0781 | 201.8837 | 0.053293 | 4.4908 | 4.4857 | 414.774 | 170.002 | 14.3303 | 14.437 | 2367.188 | 2439.418
65.2084 | 3904.102 | 249.6516 | 150.9554 | 114.5421 | 35.0004 | 16.3087 | 30.0123 | 202.2551 | 0.051006 | 4.5069 | 4.508 | 409.653 | 169.9507 | 14.3177 | 14.4247 | 2374.018 | 2434.041
65.2167 | 3900 | 250.5235 | 150.9341 | 114.5736 | 35.0288 | 16.2875 | 30.0225 | 202.1277 | 0.04918 | 4.4922 | 4.4973 | 407.5647 | 170.0745 | 14.3048 | 14.4535 | 2376.444 | 2444.087
65.225 | 3900.586 | 249.6601 | 150.8465 | 114.7392 | 34.9965 | 16.2894 | 30.028 | 202.0641 | 0.044764 | 4.5036 | 4.4956 | 414.7578 | 169.9912 | 14.2956 | 14.4476 | 2365.473 | 2469.071
65.2333 | 3899.414 | 249.7955 | 150.9576 | 114.9777 | 35.0182 | 16.2627 | 30.0481 | 201.8504 | 0.054783 | 4.4845 | 4.4954 | 413.7293 | 169.9819 | 14.2502 | 14.419 | 2358.554 | 2427.778
65.2417 | 3901.758 | 250.2215 | 151.056 | 115.1292 | 35.0143 | 16.2537 | 30.0398 | 203.1726 | 0.053265 | 4.5198 | 4.5178 | 409.7016 | 170.4751 | 14.3556 | 14.4479 | 2368.978 | 2432.992
65.25 | 3897.656 | 249.4017 | 151.0012 | 115.206 | 35.0548 | 16.2672 | 30.0507 | 202.7199 | 0.052804 | 4.4835 | 4.4795 | 407.6086 | 170.2594 | 14.2854 | 14.4228 | 2367.86 | 2421.874
65.2583 | 3901.172 | 250.5977 | 151.031 | 115.3342 | 35.0326 | 16.3103 | 30.0518 | 202.726 | 0.047378 | 4.4982 | 4.4899 | 412.6199 | 170.3341 | 14.2672 | 14.463 | 2371.661 | 2450.844
65.2667 | 3900.586 | 250.5014 | 151.0736 | 115.3456 | 35.0254 | 16.2461 | 30.0062 | 202.1492 | 0.048429 | 4.5089 | 4.5017 | 415.5263 | 170.0216 | 14.297 | 14.4122 | 2375.223 | 2450.142
65.275 | 3898.242 | 250.3403 | 151.1448 | 115.1235 | 35.0015 | 16.2198 | 30.067 | 202.364 | 0.050454 | 4.4813 | 4.542 | 410.7316 | 169.7586 | 14.2988 | 14.4509 | 2364.562 | 2448.66
65.2833 | 3896.484 | 249.4892 | 151.1568 | 115.4443 | 34.9793 | 16.2804 | 30.0023 | 201.9985 | 0.054121 | 4.4653 | 4.5439 | 409.4554 | 169.6447 | 14.3015 | 14.4951 | 2364.938 | 2469.144
65.2917 | 3900.586 | 249.2089 | 151.1437 | 115.1905 | 35.0134 | 16.3371 | 30.0049 | 202.3244 | 0.047844 | 4.4997 | 4.4863 | 412.7419 | 169.8736 | 14.3231 | 14.4605 | 2357.359 | 2449.189
65.3 | 3900.586 | 250.5397 | 151.1413 | 115.0469 | 34.9701 | 16.2941 | 30.0455 | 201.8986 | 0.047955 | 4.5271 | 4.5023 | 414.7271 | 169.9207 | 14.2939 | 14.4767 | 2386.167 | 2456.352
65.3084 | 3899.414 | 250.3079 | 151.1399 | 114.9422 | 34.9815 | 16.2261 | 30.097 | 202.094 | 0.049564 | 4.5182 | 4.4885 | 411.1364 | 169.8221 | 14.362 | 14.4511 | 2384.865 | 2459.347
65.3167 | 3895.313 | 250.287 | 151.0112 | 114.6684 | 34.969 | 16.2662 | 30.1219 | 202.3262 | 0.051688 | 4.5048 | 4.4879 | 407.4328 | 169.8157 | 14.269 | 14.45 | 2366.648 | 2437.272
65.325 | 3899.414 | 249.3485 | 150.9457 | 114.5794 | 34.9879 | 16.3448 | 30.0189 | 202.284 | 0.054469 | 4.5027 | 4.4775 | 410.2515 | 169.9157 | 14.248 | 14.4537 | 2343.188 | 2454.867
65.3333 | 3902.344 | 250.2438 | 150.9129 | 114.5016 | 35.0091 | 16.3566 | 30.0549 | 202.7113 | 0.0507 | 4.5062 | 4.521 | 414.6771 | 170.2403 | 14.3712 | 14.4753 | 2349.903 | 2463.795
65.3417 | 3897.07 | 250.2799 | 150.8395 | 114.4987 | 35.0409 | 16.2981 | 30.1402 | 202.0275 | 0.04819 | 4.4895 | 4.5117 | 412.3764 | 169.8222 | 14.3267 | 14.4634 | 2367.974 | 2464.434
65.35 | 3904.102 | 250.4386 | 150.7452 | 114.7395 | 34.9793 | 16.291 | 30.1149 | 202.3138 | 0.045114 | 4.4903 | 4.5083 | 408.1841 | 170.1815 | 14.3366 | 14.4557 | 2366.863 | 2450.22
65.3584 | 3898.242 | 250.4066 | 150.8397 | 115.1405 | 34.9531 | 16.2706 | 30.0494 | 202.6023 | 0.054163 | 4.5087 | 4.5028 | 407.4767 | 170.0001 | 14.3362 | 14.4641 | 2362.363 | 2438.989
65.3667 | 3898.828 | 250.1306 | 150.8997 | 115.466 | 34.9738 | 16.216 | 30.174 | 202.2625 | 0.054821 | 4.5056 | 4.5259 | 414.314 | 170.2889 | 14.2606 | 14.4251 | 2348.481 | 2452.465
65.375 | 3902.344 | 250.8357 | 150.9973 | 115.6931 | 34.9884 | 16.1791 | 30.1857 | 201.8044 | 0.050332 | 4.5224 | 4.4986 | 414.6958 | 169.8125 | 14.4368 | 14.4566 | 2375.709 | 2425.841
65.3833 | 3898.828 | 250.0831 | 151.0615 | 115.5053 | 34.9997 | 16.2472 | 30.1916 | 201.6308 | 0.048432 | 4.5107 | 4.4867 | 411.762 | 169.7407 | 14.3454 | 14.4916 | 2362.491 | 2452.892
65.3917 | 3901.758 | 250.3586 | 151.0932 | 115.1782 | 35.0355 | 16.3033 | 30.1776 | 202.0157 | 0.049694 | 4.506 | 4.4909 | 410.2072 | 169.9197 | 14.3645 | 14.4454 | 2362.952 | 2463.106
65.4 | 3898.242 | 249.6479 | 151.0923 | 114.9046 | 35.0414 | 16.2784 | 30.1934 | 202.1737 | 0.055909 | 4.4588 | 4.4679 | 415.1769 | 169.7647 | 14.2858 | 14.4167 | 2363.405 | 2436.909
65.4083 | 3898.828 | 250.1285 | 150.9884 | 114.6776 | 34.9964 | 16.2371 | 30.1838 | 202.0609 | 0.05792 | 4.499 | 4.4987 | 413.983 | 169.8528 | 14.2724 | 14.4077 | 2363.764 | 2399.47
65.4167 | 3900.586 | 249.9469 | 150.9588 | 114.4927 | 35.0113 | 16.253 | 30.2063 | 202.3937 | 0.053773 | 4.4948 | 4.5204 | 412.2968 | 170.0901 | 14.3589 | 14.4908 | 2362.622 | 2452.911
65.425 | 3900.586 | 249.9979 | 150.9301 | 114.5326 | 35.0127 | 16.2657 | 30.2524 | 202.0217 | 0.046833 | 4.4919 | 4.5194 | 407.5363 | 169.737 | 14.2245 | 14.4559 | 2344.125 | 2466.497
65.4333 | 3900.586 | 250.3883 | 150.9158 | 114.3056 | 34.9993 | 16.264 | 30.2527 | 203.1128 | 0.047792 | 4.524 | 4.5247 | 411.5893 | 170.7627 | 14.3141 | 14.4127 | 2357.639 | 2420.859
65.4417 | 3898.828 | 249.9944 | 150.809 | 114.8717 | 34.984 | 16.2771 | 30.2142 | 203.1472 | 0.051182 | 4.4934 | 4.4964 | 412.5099 | 170.8477 | 14.4161 | 14.5038 | 2349.157 | 2439.347
65.45 | 3905.859 | 249.6161 | 150.9012 | 115.181 | 35.0052 | 16.2736 | 30.255 | 202.1924 | 0.055986 | 4.4879 | 4.4811 | 413.1373 | 170.1059 | 14.3299 | 14.4732 | 2371.819 | 2449.96
65.4583 | 3898.828 | 250.0032 | 150.9454 | 115.3895 | 34.9814 | 16.2431 | 30.2393 | 202.2758 | 0.055129 | 4.5137 | 4.5032 | 407.1542 | 170.0645 | 14.3465 | 14.4592 | 2343.15 | 2435.875
65.4667 | 3899.414 | 250.2148 | 151.0446 | 115.6036 | 35.029 | 16.2479 | 30.2794 | 202.0098 | 0.052402 | 4.5117 | 4.5157 | 409.7265 | 169.714 | 14.3759 | 14.4728 | 2378.886 | 2445.144
65.475 | 3898.242 | 250.07 | 151.0939 | 115.3574 | 34.993 | 16.2732 | 30.2116 | 201.8771 | 0.053298 | 4.4703 | 4.4982 | 412.9667 | 169.8369 | 14.3686 | 14.4606 | 2354.46 | 2431.527
65.4833 | 3898.828 | 250.1199 | 151.0532 | 115.0639 | 34.9801 | 16.2799 | 30.1846 | 202.1356 | 0.053838 | 4.4673 | 4.4923 | 414.7836 | 169.7023 | 14.3872 | 14.4957 | 2367.244 | 2450.4
65.4917 | 3900 | 249.3393 | 150.9939 | 114.9812 | 34.9958 | 16.2625 | 30.1752 | 201.8912 | 0.049953 | 4.5324 | 4.5199 | 407.1943 | 169.803 | 14.301 | 14.4509 | 2369.67 | 2430.067
65.5 | 3902.344 | 249.5015 | 151.0844 | 114.8411 | 35.0006 | 16.3023 | 30.1883 | 202.083 | 0.052695 | 4.4856 | 4.4874 | 409.1481 | 169.9923 | 14.2503 | 14.4666 | 2351.87 | 2423.719
65.5083 | 3897.656 | 249.8775 | 150.9403 | 114.7277 | 34.9783 | 16.3076 | 30.1942 | 202.9277 | 0.054943 | 4.5 | 4.495 | 415.5243 | 170.237 | 14.2605 | 14.4589 | 2330.061 | 2447.032
65.5167 | 3901.172 | 249.9374 | 150.915 | 114.6044 | 34.9862 | 16.2941 | 30.1046 | 202.4104 | 0.053811 | 4.5168 | 4.5038 | 412.2812 | 169.9303 | 14.2333 | 14.4595 | 2368.223 | 2447.86
65.525 | 3902.344 | 249.3709 | 150.8863 | 114.5646 | 35.0031 | 16.2736 | 30.1406 | 202.4485 | 0.05239 | 4.5118 | 4.5092 | 408.1448 | 169.9191 | 14.3247 | 14.4542 | 2344.778 | 2459.257
65.5334 | 3902.93 | 249.4051 | 150.861 | 114.7578 | 35.0349 | 16.3006 | 30.154 | 203.5443 | 0.053306 | 4.4799 | 4.4936 | 409.7296 | 170.6698 | 14.292 | 14.437 | 2370.198 | 2444.031
65.5417 | 3897.07 | 249.7025 | 150.9017 | 115.0647 | 34.9955 | 16.3349 | 30.1043 | 202.1543 | 0.049072 | 4.4873 | 4.4943 | 415.9634 | 169.7073 | 14.3132 | 14.4309 | 2359.029 | 2463.394
65.55 | 3898.242 | 250.1564 | 150.9555 | 115.2757 | 34.9963 | 16.3331 | 30.099 | 202.546 | 0.049204 | 4.4873 | 4.5027 | 414.0655 | 169.9618 | 14.2942 | 14.4426 | 2354.405 | 2454.689
65.5583 | 3900.586 | 250.1564 | 151.0636 | 115.1916 | 35.0085 | 16.3031 | 30.0366 | 202.9918 | 0.046022 | 4.4864 | 4.512 | 409.7811 | 170.3697 | 14.2825 | 14.4265 | 2368.907 | 2427.646
65.5667 | 3899.414 | 250.0037 | 151.0508 | 115.4526 | 34.9709 | 16.3472 | 29.9775 | 203.4967 | 0.049674 | 4.4996 | 4.5177 | 409.9759 | 170.164 | 14.3266 | 14.4659 | 2367.968 | 2438.085
65.575 | 3897.07 | 250.1586 | 151.1017 | 115.4128 | 34.9624 | 16.3452 | 29.9568 | 202.8287 | 0.05558 | 4.4976 | 4.4789 | 411.468 | 169.771 | 14.3883 | 14.5088 | 2360.55 | 2458.633
65.5834 | 3901.172 | 250.7511 | 151.139 | 115.31 | 34.9508 | 16.2806 | 29.9239 | 202.9169 | 0.050848 | 4.5045 | 4.501 | 415.5262 | 169.8433 | 14.3102 | 14.4538 | 2355.804 | 2437.765
65.5917 | 3902.344 | 249.6527 | 151.1161 | 114.9539 | 34.9688 | 16.2589 | 29.9354 | 202.4841 | 0.047114 | 4.5309 | 4.4978 | 412.0605 | 169.8876 | 14.3175 | 14.4881 | 2380.576 | 2449.744
65.6 | 3894.727 | 249.1932 | 151.1007 | 114.8048 | 34.9738 | 16.2529 | 29.9749 | 202.8102 | 0.058243 | 4.4857 | 4.474 | 408.7552 | 169.7016 | 14.2816 | 14.448 | 2359.56 | 2422.017
65.6083 | 3894.727 | 249.1728 | 151.0297 | 114.5919 | 35.0102 | 16.2453 | 29.9107 | 202.8214 | 0.052936 | 4.4991 | 4.5007 | 415.4839 | 169.9559 | 14.3192 | 14.5237 | 2370.02 | 2458.548
65.6167 | 3898.242 | 250.3075 | 151.0208 | 114.3247 | 34.9983 | 16.2421 | 29.9069 | 203.0009 | 0.050316 | 4.5202 | 4.4909 | 415.3035 | 169.7715 | 14.3508 | 14.4712 | 2369.498 | 2443.126
65.625 | 3898.242 | 249.8545 | 150.9116 | 114.4315 | 35.0106 | 16.2513 | 29.8928 | 202.5119 | 0.053413 | 4.5057 | 4.4932 | 410.4244 | 169.6594 | 14.2607 | 14.4443 | 2373.983 | 2450.114
65.6333 | 3900 | 250.506 | 150.8892 | 114.5919 | 35.0272 | 16.2664 | 29.8417 | 202.5057 | 0.046124 | 4.5192 | 4.5015 | 409.5626 | 169.6019 | 14.3709 | 14.5325 | 2364.255 | 2473.646
65.6417 | 3898.828 | 250.1857 | 150.8819 | 114.878 | 34.9813 | 16.2378 | 29.8021 | 203.4659 | 0.048634 | 4.5099 | 4.5075 | 414.9653 | 170.9655 | 14.3289 | 14.4873 | 2372.209 | 2469.739
65.65 | 3904.688 | 250.3268 | 150.9436 | 115.1598 | 35.0285 | 16.2179 | 29.7824 | 202.4837 | 0.051855 | 4.5158 | 4.508 | 414.5056 | 169.7073 | 14.3619 | 14.5063 | 2393.129 | 2452.587
65.6583 | 3897.07 | 249.9487 | 150.9276 | 115.1252 | 34.9859 | 16.2387 | 29.7945 | 202.8455 | 0.050896 | 4.4861 | 4.515 | 408.5712 | 170.1158 | 14.3551 | 14.5007 | 2367.927 | 2438.837
65.6667 | 3900 | 249.9332 | 150.9969 | 115.0521 | 34.9931 | 16.2336 | 29.8045 | 202.7416 | 0.050374 | 4.4932 | 4.5019 | 408.3605 | 169.6143 | 14.2722 | 14.4704 | 2382.689 | 2462.802
65.675 | 3901.172 | 249.3576 | 150.9785 | 115.4219 | 35.0239 | 16.2266 | 29.7448 | 202.7751 | 0.051417 | 4.4258 | 4.5012 | 412.6553 | 169.6638 | 14.4103 | 14.481 | 2375.536 | 2421.559
65.6834 | 3897.07 | 249.6595 | 151.0582 | 115.491 | 34.9511 | 16.2389 | 29.7272 | 202.767 | 0.053774 | 4.4731 | 4.5055 | 415.4506 | 169.8625 | 14.3548 | 14.4476 | 2368.513 | 2453.204
65.6917 | 3902.93 | 249.9438 | 151.1472 | 115.6501 | 34.9911 | 16.2264 | 29.82 | 202.5473 | 0.052113 | 4.5209 | 4.5106 | 410.458 | 169.709 | 14.3989 | 14.4937 | 2358.93 | 2454.549
65.7 | 3898.242 | 249.6089 | 151.2133 | 115.4173 | 34.9912 | 16.2184 | 29.832 | 202.5909 | 0.049706 | 4.5125 | 4.514 | 409.5322 | 169.8202 | 14.417 | 14.5479 | 2329.388 | 2442.428
65.7083 | 3896.484 | 250.5542 | 151.1888 | 115.1563 | 34.9553 | 16.2284 | 29.8413 | 202.7747 | 0.05702 | 4.5052 | 4.4963 | 411.0119 | 170.152 | 14.3259 | 14.441 | 2368.32 | 2475.038
65.7167 | 3898.828 | 249.3251 | 151.1225 | 115.0049 | 35.0021 | 16.209 | 29.7772 | 203.2332 | 0.043585 | 4.4998 | 4.4983 | 414.5345 | 170.6458 | 14.3844 | 14.5154 | 2343.299 | 2455.962
65.725 | 3897.07 | 249.8745 | 151.0171 | 114.8635 | 34.9795 | 16.211 | 29.7647 | 202.5261 | 0.044402 | 4.5142 | 4.4851 | 409.4358 | 169.8395 | 14.3835 | 14.4535 | 2354.461 | 2462.152
65.7334 | 3896.484 | 250.1739 | 150.9935 | 114.5362 | 35.0175 | 16.2207 | 29.8819 | 202.6267 | 0.043647 | 4.4937 | 4.4924 | 407.2567 | 170.0152 | 14.293 | 14.4967 | 2367.211 | 2451.939
65.7417 | 3899.414 | 250.2134 | 150.952 | 114.6391 | 35.0417 | 16.2038 | 29.7855 | 202.7576 | 0.042352 | 4.4858 | 4.4844 | 411.5027 | 170.1268 | 14.3545 | 14.5048 | 2372.862 | 2466.112
65.75 | 3902.344 | 249.8152 | 150.9784 | 114.5779 | 35.0334 | 16.2023 | 29.8505 | 202.6165 | 0.045298 | 4.4924 | 4.5116 | 415.4188 | 169.7433 | 14.3197 | 14.4526 | 2351.45 | 2429.076
65.7583 | 3898.242 | 250.5857 | 150.8468 | 114.4907 | 34.9921 | 16.2014 | 29.8718 | 202.9522 | 0.046356 | 4.5196 | 4.5107 | 410.3565 | 170.5663 | 14.3052 | 14.4548 | 2353.801 | 2455.242
65.7667 | 3902.344 | 250.8005 | 150.8364 | 114.567 | 34.973 | 16.206 | 29.844 | 203.0348 | 0.039757 | 4.4951 | 4.5041 | 408.654 | 169.939 | 14.3337 | 14.5151 | 2365.195 | 2464.021
65.775 | 3897.07 | 250.2105 | 150.846 | 114.7969 | 34.9895 | 16.197 | 29.889 | 202.4719 | 0.044726 | 4.504 | 4.4985 | 411.2825 | 169.9078 | 14.2979 | 14.5109 | 2380.355 | 2461.761
65.7833 | 3901.758 | 249.9817 | 150.9106 | 115.1102 | 34.9815 | 16.2186 | 29.8856 | 202.1967 | 0.043919 | 4.5224 | 4.4962 | 413.0548 | 169.9619 | 14.2294 | 14.4405 | 2370.063 | 2431.321
65.7917 | 3898.242 | 249.5143 | 150.9132 | 115.157 | 35.0121 | 16.231 | 29.8985 | 202.3626 | 0.044062 | 4.5353 | 4.4695 | 412.1499 | 170.1161 | 14.3405 | 14.4926 | 2365.861 | 2449.438
65.8 | 3896.484 | 250.5405 | 151.065 | 115.2762 | 35.0062 | 16.2225 | 29.9049 | 202.4824 | 0.04201 | 4.5046 | 4.5058 | 408.1509 | 169.9892 | 14.3572 | 14.4543 | 2378.951 | 2465.69
65.8083 | 3902.344 | 249.6965 | 151.1051 | 115.3764 | 35.0251 | 16.1861 | 29.843 | 202.3882 | 0.040909 | 4.5152 | 4.517 | 413.0745 | 170.0204 | 14.316 | 14.4465 | 2385.016 | 2436.538
65.8167 | 3903.516 | 249.8027 | 151.0923 | 115.4307 | 35.0247 | 16.1753 | 29.7752 | 202.4348 | 0.041376 | 4.5075 | 4.5194 | 412.8769 | 169.8404 | 14.3203 | 14.4486 | 2371.73 | 2435.134
65.825 | 3901.758 | 250.431 | 151.058 | 115.49 | 35.0291 | 16.1837 | 29.6987 | 202.3842 | 0.044688 | 4.5255 | 4.5122 | 413.4324 | 170.0435 | 14.2999 | 14.4408 | 2369.034 | 2446.683
65.8333 | 3899.414 | 251.0079 | 151.119 | 115.0682 | 34.9841 | 16.1832 | 29.695 | 202.1466 | 0.04231 | 4.5188 | 4.5227 | 407.5657 | 169.9282 | 14.2959 | 14.4415 | 2382.4 | 2453.668
65.8417 | 3899.414 | 250.4481 | 151.0796 | 114.9302 | 34.9867 | 16.1893 | 29.7444 | 202.2634 | 0.047142 | 4.4816 | 4.5161 | 413.9564 | 169.9318 | 14.2648 | 14.4506 | 2379.621 | 2430.958
65.85 | 3900.586 | 250.0642 | 151.0261 | 114.7937 | 34.9592 | 16.2284 | 29.7793 | 201.9409 | 0.044076 | 4.4951 | 4.4729 | 414.5193 | 169.8592 | 14.2803 | 14.4463 | 2370.315 | 2422.317
65.8583 | 3900 | 250.1298 | 150.9507 | 114.657 | 34.9762 | 16.2502 | 29.8761 | 202.1703 | 0.047083 | 4.5109 | 4.483 | 411.6809 | 169.5297 | 14.3083 | 14.4765 | 2373.706 | 2485.44
65.8667 | 3901.172 | 250.0079 | 150.979 | 114.6878 | 35.0286 | 16.2686 | 29.9293 | 202.2971 | 0.045006 | 4.4819 | 4.474 | 406.9697 | 169.9261 | 14.2605 | 14.4321 | 2365.434 | 2446.871
65.875 | 3898.828 | 249.4724 | 150.9143 | 114.5622 | 35.0044 | 16.289 | 29.9449 | 202.6878 | 0.045499 | 4.5064 | 4.4951 | 413.6274 | 169.9953 | 14.3034 | 14.4648 | 2351.067 | 2448.365
65.8833 | 3902.93 | 250.0045 | 150.8337 | 114.7493 | 35.0254 | 16.2732 | 29.9769 | 202.8425 | 0.047069 | 4.518 | 4.5214 | 415.2138 | 170.1799 | 14.2458 | 14.4255 | 2371.888 | 2449.374
65.8917 | 3901.172 | 250.572 | 150.8495 | 115.0555 | 35.0005 | 16.2976 | 29.9537 | 202.6115 | 0.043834 | 4.5038 | 4.5087 | 412.3931 | 169.7945 | 14.3132 | 14.4651 | 2350.56 | 2439.243
65.9 | 3902.344 | 249.7702 | 150.8783 | 115.1692 | 34.997 | 16.2653 | 29.9464 | 202.2952 | 0.042146 | 4.514 | 4.5099 | 407.9129 | 169.8403 | 14.2517 | 14.4362 | 2355.183 | 2437.343
65.9084 | 3902.93 | 250.7314 | 150.9231 | 115.3468 | 34.96 | 16.2443 | 30.0064 | 202.1806 | 0.042219 | 4.5054 | 4.507 | 409.2723 | 169.741 | 14.2721 | 14.4512 | 2378.62 | 2408.446
65.9167 | 3900 | 249.989 | 150.9516 | 115.5066 | 34.9835 | 16.2616 | 29.9633 | 202.4466 | 0.043709 | 4.5171 | 4.5 | 414.0486 | 169.9335 | 14.2313 | 14.4408 | 2352.902 | 2426.869
65.925 | 3900.586 | 249.9204 | 151.0573 | 115.4868 | 34.9938 | 16.2999 | 30.0006 | 202.3655 | 0.045862 | 4.5263 | 4.5181 | 412.7374 | 169.7806 | 14.2933 | 14.4813 | 2362.807 | 2429.756
65.9333 | 3897.656 | 249.1603 | 151.0295 | 115.3128 | 34.989 | 16.276 | 29.9828 | 202.0821 | 0.049384 | 4.4838 | 4.4923 | 407.5828 | 169.8105 | 14.3253 | 14.4573 | 2365.243 | 2456.455
65.9417 | 3900.586 | 250.2052 | 151.0546 | 115.0869 | 35.0088 | 16.2342 | 30.0098 | 202.4185 | 0.056374 | 4.5033 | 4.4871 | 408.4516 | 170.0912 | 14.2866 | 14.451 | 2392.552 | 2478.434
65.95 | 3901.758 | 249.7283 | 151.0366 | 114.9056 | 35.0472 | 16.2379 | 29.9967 | 203.2455 | 0.052539 | 4.4996 | 4.5022 | 415.0381 | 170.9119 | 14.3594 | 14.4812 | 2354.513 | 2457.369
65.9584 | 3897.656 | 250.491 | 150.9541 | 114.7718 | 34.9936 | 16.2662 | 30.0089 | 202.3631 | 0.050837 | 4.4888 | 4.5111 | 411.3885 | 169.9532 | 14.2851 | 14.4103 | 2357.274 | 2412.094
65.9667 | 3900.586 | 250.5796 | 150.9659 | 114.6791 | 34.964 | 16.2733 | 30.0528 | 203.3112 | 0.049386 | 4.5082 | 4.4904 | 409.8148 | 170.5923 | 14.2527 | 14.4268 | 2368.492 | 2423.094
65.975 | 3901.758 | 249.8847 | 150.9491 | 114.5496 | 34.9708 | 16.2907 | 30.0108 | 202.3111 | 0.049524 | 4.4702 | 4.4756 | 409.6128 | 169.8412 | 14.3196 | 14.4349 | 2372.645 | 2414.733
65.9833 | 3892.969 | 250.1309 | 150.9027 | 114.4634 | 34.9749 | 16.2446 | 30.0688 | 202.2853 | 0.050868 | 4.4593 | 4.5035 | 412.8609 | 169.9846 | 14.3237 | 14.461 | 2363.379 | 2479.749
65.9917 | 3900.586 | 250.3249 | 150.862 | 114.5678 | 34.9875 | 16.2362 | 30.0127 | 202.5792 | 0.053234 | 4.4928 | 4.4986 | 411.9326 | 169.8243 | 14.3476 | 14.4147 | 2378.324 | 2446.905
66 | 3901.172 | 250.1138 | 150.807 | 114.4521 | 35.0128 | 16.2802 | 29.9925 | 202.5219 | 0.048473 | 4.5183 | 4.4806 | 410.8789 | 169.8477 | 14.2866 | 14.4598 | 2357.574 | 2441.047
66.0083 | 3900 | 249.8904 | 150.8864 | 115.1598 | 34.9953 | 16.2703 | 29.9689 | 202.5525 | 0.050066 | 4.497 | 4.4997 | 408.3904 | 170.5043 | 14.3446 | 14.486 | 2360.807 | 2470.642
66.0167 | 3897.656 | 250.4862 | 151.0149 | 115.4234 | 35.0254 | 16.2508 | 30.0208 | 202.7726 | 0.05252 | 4.5157 | 4.5069 | 408.6743 | 170.1829 | 14.3054 | 14.4253 | 2358.296 | 2451.805
66.025 | 3900.586 | 249.8304 | 151.0816 | 115.8176 | 34.993 | 16.2328 | 29.9907 | 202.3418 | 0.050292 | 4.5073 | 4.519 | 413.7958 | 169.885 | 14.2882 | 14.5023 | 2340.449 | 2457.592
66.0333 | 3900.586 | 250.6638 | 151.173 | 115.4331 | 34.9775 | 16.22 | 29.9399 | 202.177 | 0.048054 | 4.5229 | 4.5263 | 413.3902 | 169.8569 | 14.2896 | 14.5049 | 2382.829 | 2431.009
66.0417 | 3897.656 | 250.2421 | 151.2535 | 115.2352 | 35.0268 | 16.2994 | 29.9902 | 202.1881 | 0.050669 | 4.5071 | 4.5297 | 408.3526 | 169.8506 | 14.3696 | 14.4744 | 2352.057 | 2466.321
66.05 | 3900.586 | 249.8412 | 151.2106 | 114.9398 | 35.0524 | 16.3025 | 29.9824 | 202.1009 | 0.053433 | 4.4811 | 4.4982 | 410.7187 | 169.8838 | 14.2663 | 14.4686 | 2365.645 | 2422.852
66.0584 | 3898.828 | 250.3076 | 151.1244 | 114.6978 | 35.0142 | 16.2189 | 29.9786 | 202.3013 | 0.053692 | 4.5128 | 4.4767 | 415.2921 | 169.7709 | 14.3521 | 14.4826 | 2361.619 | 2441.407
66.0667 | 3900 | 249.8807 | 151.0364 | 114.5607 | 34.9855 | 16.2482 | 29.9263 | 202.3355 | 0.053307 | 4.5006 | 4.4836 | 413.0077 | 169.864 | 14.4056 | 14.5025 | 2343.751 | 2438.893
66.075 | 3901.758 | 250.011 | 150.9723 | 114.4471 | 35.0039 | 16.2704 | 29.949 | 202.559 | 0.053186 | 4.5078 | 4.4818 | 408.2158 | 170.0128 | 14.3037 | 14.4826 | 2355.441 | 2431.835
66.0833 | 3897.07 | 250.3764 | 150.9689 | 114.6421 | 34.9999 | 16.2387 | 29.8816 | 202.3386 | 0.055448 | 4.513 | 4.4782 | 409.9632 | 169.9042 | 14.2776 | 14.4616 | 2373.065 | 2446.794
66.0917 | 3897.07 | 249.9212 | 150.9106 | 114.8035 | 34.9819 | 16.2228 | 29.8845 | 202.9949 | 0.051455 | 4.5039 | 4.5107 | 414.4638 | 170.1721 | 14.2772 | 14.4975 | 2369.394 | 2440.922
66.1 | 3898.828 | 249.419 | 151.0191 | 115.4588 | 35.0472 | 16.2233 | 29.9532 | 202.6143 | 0.054294 | 4.4915 | 4.4982 | 412.5132 | 170.0624 | 14.2634 | 14.4319 | 2369.216 | 2426.625
66.1084 | 3898.828 | 249.8041 | 151.1554 | 115.798 | 35.0356 | 16.2283 | 29.9608 | 202.613 | 0.053102 | 4.5144 | 4.5035 | 407.8431 | 169.847 | 14.3572 | 14.4682 | 2363.956 | 2448.523
66.1167 | 3900 | 249.2408 | 151.2346 | 115.5578 | 35.0404 | 16.2375 | 29.9851 | 202.5236 | 0.049526 | 4.4984 | 4.5093 | 409.6512 | 169.7709 | 14.2972 | 14.4586 | 2382.293 | 2425.709
66.125 | 3901.758 | 250.4335 | 151.2254 | 115.3188 | 35.0067 | 16.2469 | 29.9343 | 202.9541 | 0.048998 | 4.5064 | 4.5169 | 414.5935 | 169.7842 | 14.303 | 14.4354 | 2374.692 | 2454.286
66.1333 | 3900.586 | 250.0258 | 151.1306 | 115.107 | 35.0239 | 16.263 | 29.9136 | 202.8433 | 0.05003 | 4.4801 | 4.5318 | 410.4595 | 169.5631 | 14.3402 | 14.5368 | 2352.251 | 2448.002
66.1417 | 3899.414 | 250.1 | 151.1072 | 114.971 | 34.991 | 16.2529 | 29.8687 | 202.9203 | 0.050668 | 4.4951 | 4.4662 | 408.0689 | 169.7847 | 14.3049 | 14.4176 | 2360.335 | 2457.426
66.15 | 3898.242 | 250.0415 | 151.0427 | 114.9096 | 35.0054 | 16.2686 | 29.8966 | 202.7214 | 0.048925 | 4.4674 | 4.471 | 411.2473 | 169.5402 | 14.2819 | 14.4275 | 2359.067 | 2426.095
66.1583 | 3900 | 250.4424 | 150.9311 | 114.825 | 34.9825 | 16.2407 | 29.8699 | 202.6777 | 0.052014 | 4.4954 | 4.4747 | 412.9888 | 169.7665 | 14.2295 | 14.4903 | 2361.132 | 2493.552
66.1667 | 3900 | 250.136 | 150.9191 | 114.5532 | 34.9858 | 16.2434 | 29.8836 | 202.6669 | 0.051373 | 4.4898 | 4.5305 | 412.9013 | 169.745 | 14.2752 | 14.4764 | 2366.867 | 2427.442
66.175 | 3899.414 | 248.9598 | 150.8702 | 114.6528 | 34.9948 | 16.2382 | 29.8969 | 203.8141 | 0.052743 | 4.4944 | 4.537 | 410.4408 | 170.8808 | 14.2917 | 14.4373 | 2363.734 | 2439.807
66.1833 | 3904.688 | 249.6726 | 150.8269 | 114.5518 | 34.9923 | 16.2601 | 29.939 | 202.475 | 0.044672 | 4.4801 | 4.4944 | 409.9897 | 169.4263 | 14.3412 | 14.4621 | 2349.492 | 2435.231
66.1917 | 3904.102 | 250.1258 | 150.8001 | 114.7436 | 35.025 | 16.2951 | 29.905 | 202.6223 | 0.047461 | 4.5281 | 4.484 | 412.1073 | 169.8685 | 14.2732 | 14.4539 | 2375.91 | 2425.772
66.2 | 3902.93 | 250.1315 | 150.7674 | 114.8542 | 35.0216 | 16.2995 | 29.8882 | 203.0499 | 0.048048 | 4.5221 | 4.4909 | 413.9218 | 170.2666 | 14.2786 | 14.4674 | 2375.68 | 2419.112
66.2083 | 3900.586 | 250.1292 | 150.7885 | 115.0804 | 34.9958 | 16.2675 | 29.8444 | 202.6116 | 0.047985 | 4.5015 | 4.4853 | 412.0241 | 169.8275 | 14.4001 | 14.4563 | 2361.679 | 2395.765
66.2167 | 3901.172 | 250.1279 | 150.9091 | 115.2809 | 34.956 | 16.2514 | 29.8386 | 202.6007 | 0.049416 | 4.5199 | 4.5138 | 408.9763 | 169.8488 | 14.3054 | 14.4548 | 2374.418 | 2442.59
66.225 | 3900 | 250.019 | 151.0079 | 115.7919 | 34.9824 | 16.286 | 29.8912 | 202.3683 | 0.04657 | 4.4811 | 4.5054 | 411.5291 | 169.6535 | 14.2001 | 14.417 | 2367.846 | 2417.554
66.2333 | 3900 | 249.9703 | 151.136 | 115.5531 | 35.0077 | 16.2946 | 29.9092 | 203.4395 | 0.051995 | 4.4867 | 4.5012 | 415.3112 | 170.5221 | 14.3126 | 14.4353 | 2382.511 | 2456.507
66.2417 | 3900 | 249.9962 | 151.0373 | 115.21 | 35.0351 | 16.2682 | 29.9075 | 202.4708 | 0.055926 | 4.4755 | 4.483 | 412.0182 | 169.8952 | 14.2405 | 14.4641 | 2368.995 | 2451.513
66.25 | 3901.172 | 250.0334 | 151.0999 | 114.7319 | 35.0687 | 16.259 | 29.9893 | 203.4429 | 0.046815 | 4.4952 | 4.5074 | 408.0484 | 171.2749 | 14.2244 | 14.4846 | 2362.396 | 2476.737
66.2583 | 3900.586 | 249.6336 | 151.0343 | 114.8641 | 35.0399 | 16.271 | 29.9377 | 202.4418 | 0.053481 | 4.4639 | 4.4861 | 410.3505 | 170.2223 | 14.3263 | 14.4755 | 2376.166 | 2466.031
66.2667 | 3898.828 | 249.7333 | 151.0945 | 114.7265 | 35.0035 | 16.2704 | 29.9794 | 202.5915 | 0.049668 | 4.4995 | 4.4889 | 414.7453 | 169.9901 | 14.3208 | 14.4645 | 2358.017 | 2435.62
66.275 | 3904.688 | 249.8171 | 151.0295 | 114.7063 | 34.9887 | 16.2709 | 29.9967 | 202.3778 | 0.049579 | 4.5225 | 4.5336 | 413.0711 | 169.8917 | 14.2397 | 14.4235 | 2366.071 | 2406.303
66.2834 | 3898.242 | 249.1954 | 150.9692 | 114.6168 | 34.9801 | 16.2811 | 29.9774 | 202.448 | 0.050645 | 4.5068 | 4.5046 | 407.3719 | 169.9062 | 14.2601 | 14.4311 | 2368.778 | 2408.507
66.2917 | 3900 | 250.2737 | 150.9873 | 114.5817 | 34.9657 | 16.2812 | 30.0045 | 202.1523 | 0.05051 | 4.5095 | 4.5176 | 410.8649 | 169.7545 | 14.3598 | 14.5093 | 2362.275 | 2438.597
66.3 | 3901.172 | 250.028 | 150.8635 | 114.6554 | 34.9616 | 16.3168 | 29.9832 | 203.5752 | 0.051791 | 4.4886 | 4.4964 | 413.0923 | 170.4905 | 14.3202 | 14.4592 | 2387.634 | 2455.461
66.3083 | 3900 | 250.4101 | 150.963 | 115.2219 | 34.9692 | 16.3098 | 30.0209 | 202.3846 | 0.05136 | 4.5169 | 4.4955 | 414.4123 | 169.8334 | 14.2981 | 14.4822 | 2390.363 | 2463.024
66.3167 | 3898.828 | 249.4819 | 151.0069 | 115.4438 | 34.9659 | 16.3055 | 29.947 | 202.1913 | 0.053164 | 4.5039 | 4.5018 | 410.316 | 169.849 | 14.3384 | 14.4559 | 2362.746 | 2462.777
66.325 | 3899.414 | 250.0258 | 151.0807 | 115.7298 | 34.9734 | 16.2882 | 30.0018 | 202.1573 | 0.051475 | 4.503 | 4.5066 | 408.056 | 169.7585 | 14.3747 | 14.4491 | 2349.344 | 2442.583
66.3334 | 3901.758 | 249.8682 | 151.1982 | 115.3976 | 35.0394 | 16.2909 | 30.0018 | 202.0445 | 0.047516 | 4.4877 | 4.5042 | 411.5374 | 169.8047 | 14.3673 | 14.4768 | 2379.867 | 2455.746
66.3417 | 3902.344 | 249.9855 | 151.226 | 115.2619 | 35.0154 | 16.2714 | 30.0085 | 202.4651 | 0.053127 | 4.4716 | 4.4915 | 415.5125 | 170.0621 | 14.3857 | 14.4557 | 2384.078 | 2463.872
66.35 | 3897.07 | 249.8499 | 151.1391 | 114.8481 | 34.9922 | 16.2633 | 30.0016 | 202.2927 | 0.049942 | 4.4899 | 4.4911 | 413.9568 | 170.0413 | 14.3887 | 14.4856 | 2389.598 | 2446.685
66.3583 | 3897.07 | 249.8894 | 151.0893 | 114.7291 | 34.9929 | 16.262 | 30.0687 | 202.0234 | 0.051455 | 4.5016 | 4.4897 | 408.7775 | 169.9098 | 14.3099 | 14.4522 | 2372.948 | 2439.103
66.3667 | 3900.586 | 250.0305 | 151.0719 | 114.6249 | 35.0466 | 16.2626 | 30.0403 | 202.2546 | 0.05163 | 4.5005 | 4.5036 | 410.3336 | 169.9052 | 14.309 | 14.4782 | 2357.436 | 2433.482
66.375 | 3899.414 | 250.5367 | 150.8678 | 114.5602 | 34.9972 | 16.2751 | 30.0738 | 202.2257 | 0.055414 | 4.5094 | 4.4921 | 414.7168 | 170.027 | 14.3635 | 14.5092 | 2397.953 | 2450.191
66.3833 | 3901.758 | 249.5724 | 150.8808 | 114.4974 | 34.995 | 16.2901 | 30.0044 | 202.04 | 0.049857 | 4.5191 | 4.5026 | 414.2075 | 169.8364 | 14.3431 | 14.4422 | 2373.796 | 2416.896
66.3917 | 3897.656 | 249.3321 | 150.8148 | 114.2817 | 35.0109 | 16.2928 | 30.0299 | 203.2208 | 0.051232 | 4.4757 | 4.5067 | 408.0092 | 170.8261 | 14.3375 | 14.428 | 2367.446 | 2440.33
66.4 | 3901.172 | 250.4124 | 150.8431 | 115.4786 | 35.0172 | 16.2888 | 30.0958 | 202.4471 | 0.051212 | 4.5063 | 4.5055 | 407.8366 | 170.1344 | 14.3429 | 14.4686 | 2358.897 | 2446.77
66.4083 | 3898.242 | 249.702 | 150.9694 | 115.9423 | 34.9846 | 16.2813 | 30.0333 | 202.3408 | 0.05836 | 4.5035 | 4.4973 | 410.8843 | 170.0932 | 14.2789 | 14.431 | 2367.56 | 2447.828
66.4167 | 3898.828 | 250.1404 | 151.1041 | 115.7233 | 35.0004 | 16.2603 | 30.039 | 202.0098 | 0.047362 | 4.487 | 4.4941 | 414.2626 | 169.7509 | 14.2518 | 14.4564 | 2367.903 | 2439.879
66.425 | 3901.758 | 250.0719 | 151.0466 | 115.1914 | 34.9691 | 16.2464 | 30.0523 | 202.0891 | 0.047854 | 4.4647 | 4.4721 | 411.531 | 169.8634 | 14.3189 | 14.4136 | 2380.876 | 2437.958
66.4334 | 3900.586 | 250.7241 | 151.069 | 114.9469 | 35.0146 | 16.2876 | 30.0201 | 202.37 | 0.053268 | 4.5254 | 4.487 | 408.8941 | 169.987 | 14.3083 | 14.421 | 2370.343 | 2412.611
66.4417 | 3897.07 | 250.1869 | 151.0099 | 114.7581 | 34.9873 | 16.2883 | 30.0572 | 202.2285 | 0.05189 | 4.5262 | 4.4821 | 406.4571 | 169.9333 | 14.3814 | 14.5137 | 2369.015 | 2467.245
66.45 | 3896.484 | 249.9457 | 150.951 | 114.4422 | 34.9941 | 16.2444 | 30.0338 | 202.4228 | 0.058607 | 4.4521 | 4.4834 | 412.2836 | 169.8577 | 14.386 | 14.4892 | 2356.003 | 2432.601
66.4583 | 3898.242 | 249.7949 | 150.8414 | 114.292 | 35.0042 | 16.2478 | 30.0038 | 203.372 | 0.04743 | 4.4446 | 4.4999 | 414.1796 | 170.5689 | 14.2916 | 14.4673 | 2345.653 | 2467.707
66.4667 | 3900 | 249.5315 | 150.7885 | 114.8656 | 34.9547 | 16.2289 | 29.9561 | 202.5668 | 0.051804 | 4.5428 | 4.4986 | 409.502 | 169.792 | 14.2352 | 14.4575 | 2353.902 | 2449.104
66.475 | 3898.242 | 250.445 | 150.8349 | 115.1523 | 34.9757 | 16.2401 | 29.9046 | 202.4114 | 0.047892 | 4.5308 | 4.51 | 407.7656 | 170 | 14.2661 | 14.4037 | 2380.482 | 2428.297
66.4834 | 3902.93 | 250.3423 | 150.8473 | 115.3537 | 34.957 | 16.2438 | 29.9227 | 202.2074 | 0.051287 | 4.5011 | 4.5223 | 412.5322 | 169.9841 | 14.2469 | 14.4033 | 2347.127 | 2432.294
66.4917 | 3898.828 | 249.9922 | 150.9446 | 115.5158 | 34.9547 | 16.2516 | 29.8891 | 202.2849 | 0.054165 | 4.5254 | 4.5242 | 412.1166 | 170.0527 | 14.3219 | 14.4624 | 2369.094 | 2430.934
66.5 | 3901.172 | 249.5648 | 151.0284 | 115.5114 | 34.9326 | 16.2655 | 29.9093 | 202.2029 | 0.048819 | 4.4929 | 4.5086 | 410.8674 | 169.89 | 14.2742 | 14.4095 | 2367.897 | 2425.645
66.5083 | 3898.242 | 249.0967 | 151.0958 | 115.1948 | 34.9476 | 16.2392 | 29.9361 | 202.202 | 0.055308 | 4.4788 | 4.4452 | 410.3527 | 169.4837 | 14.3186 | 14.4318 | 2367.507 | 2435.455
66.5167 | 3898.242 | 249.4613 | 151.053 | 114.9824 | 34.9806 | 16.2492 | 29.9538 | 202.5508 | 0.052906 | 4.4946 | 4.4943 | 414.445 | 169.8598 | 14.2615 | 14.385 | 2371.813 | 2437.861
66.525 | 3904.102 | 250.0957 | 150.9787 | 114.6991 | 35.0229 | 16.2854 | 29.8668 | 202.2399 | 0.049099 | 4.5175 | 4.5249 | 411.9827 | 170.0288 | 14.3157 | 14.4806 | 2351.73 | 2455.08
66.5333 | 3902.93 | 250.3807 | 151.0073 | 114.4683 | 35.0313 | 16.2986 | 29.9199 | 202.646 | 0.045903 | 4.4923 | 4.5056 | 408.5875 | 169.9516 | 14.3771 | 14.5006 | 2341.176 | 2480.604
66.5417 | 3899.414 | 249.7115 | 150.9104 | 114.4758 | 35.0044 | 16.2437 | 29.8806 | 202.4936 | 0.05357 | 4.4803 | 4.5063 | 410.2934 | 170.1479 | 14.3508 | 14.4899 | 2350.034 | 2439.735
66.55 | 3897.07 | 249.8708 | 150.8427 | 114.5348 | 35.0141 | 16.2144 | 29.8638 | 202.5867 | 0.05267 | 4.4551 | 4.4953 | 415.456 | 170.0854 | 14.3539 | 14.5073 | 2376.762 | 2473.534
66.5583 | 3901.758 | 250.3191 | 150.9262 | 115.0506 | 35.0205 | 16.2225 | 29.8702 | 202.754 | 0.052018 | 4.4884 | 4.5078 | 411.6819 | 169.8635 | 14.3162 | 14.501 | 2368.302 | 2466.452
66.5667 | 3898.242 | 249.0189 | 150.8923 | 115.2777 | 34.9859 | 16.2495 | 29.8755 | 202.9167 | 0.054013 | 4.5128 | 4.4946 | 408.4521 | 170.2722 | 14.3012 | 14.4629 | 2357.816 | 2434.756
66.575 | 3905.273 | 249.6035 | 151.026 | 115.4641 | 34.9823 | 16.2322 | 29.9105 | 202.4506 | 0.04884 | 4.5077 | 4.5099 | 412.8771 | 169.7497 | 14.295 | 14.4366 | 2373.123 | 2431.885
66.5833 | 3896.484 | 249.9961 | 151.0958 | 115.71 | 34.9622 | 16.233 | 29.9227 | 202.2725 | 0.053155 | 4.5063 | 4.5161 | 414.6586 | 169.8805 | 14.3171 | 14.4615 | 2367.19 | 2461.685
66.5917 | 3902.344 | 250.0803 | 151.0991 | 115.3605 | 34.9577 | 16.265 | 29.9201 | 202.2368 | 0.050119 | 4.5051 | 4.5062 | 413.8784 | 169.7809 | 14.3164 | 14.4923 | 2358.641 | 2432.717
66.6 | 3895.313 | 250.2688 | 151.1298 | 115.0324 | 35.0022 | 16.2634 | 29.9331 | 202.3254 | 0.052579 | 4.5083 | 4.5011 | 409.846 | 169.828 | 14.3111 | 14.4431 | 2353.582 | 2438.942
66.6083 | 3897.656 | 249.9155 | 151.0936 | 114.5846 | 35.0099 | 16.2575 | 29.9654 | 203.6907 | 0.053757 | 4.4671 | 4.5091 | 409.3194 | 171.3122 | 14.387 | 14.5269 | 2349.974 | 2452.904
66.6167 | 3900.586 | 250.3852 | 151.0203 | 114.6698 | 35.0226 | 16.2725 | 29.996 | 202.2565 | 0.045499 | 4.5075 | 4.5024 | 413.6184 | 169.6821 | 14.2194 | 14.4747 | 2362.126 | 2451.26
66.625 | 3897.07 | 249.7111 | 150.9998 | 114.5679 | 34.9825 | 16.2507 | 29.9701 | 203.5055 | 0.05553 | 4.4879 | 4.5026 | 416.1979 | 170.8733 | 14.3554 | 14.4696 | 2373.784 | 2418.851
66.6333 | 3895.898 | 250.1704 | 150.9151 | 114.3673 | 34.981 | 16.2671 | 30.0172 | 202.8267 | 0.048499 | 4.4877 | 4.4978 | 410.4477 | 169.8776 | 14.3811 | 14.4904 | 2373.464 | 2427.58
66.6417 | 3899.414 | 250.3257 | 150.9433 | 114.8749 | 34.9619 | 16.2534 | 30.0338 | 203.2329 | 0.046401 | 4.5044 | 4.4927 | 408.7077 | 170.21 | 14.2974 | 14.4122 | 2376.206 | 2458.977
66.65 | 3900 | 249.6889 | 151.0185 | 115.3304 | 35.0003 | 16.2617 | 30.0383 | 202.7993 | 0.052474 | 4.4889 | 4.4894 | 411.9203 | 169.6929 | 14.3482 | 14.4969 | 2378.199 | 2428.674
66.6584 | 3900 | 249.2849 | 151.1621 | 115.8568 | 34.9727 | 16.222 | 29.9941 | 203.4582 | 0.053864 | 4.5035 | 4.4852 | 414.998 | 170.368 | 14.4387 | 14.5011 | 2354.453 | 2442.901
66.6667 | 3899.414 | 249.7304 | 151.2574 | 115.5842 | 34.979 | 16.202 | 30.0112 | 202.5884 | 0.047232 | 4.4936 | 4.4932 | 411.7916 | 169.6089 | 14.3641 | 14.4827 | 2379.259 | 2473.919
66.675 | 3899.414 | 250.1653 | 151.2026 | 115.2721 | 35.0198 | 16.2238 | 29.9956 | 202.9661 | 0.051069 | 4.4948 | 4.4993 | 408.8279 | 169.6354 | 14.3251 | 14.4869 | 2385.315 | 2454.988
66.6833 | 3897.07 | 249.7587 | 151.1462 | 115.0133 | 35.0281 | 16.2403 | 30.0081 | 202.8837 | 0.050736 | 4.4931 | 4.4927 | 410.2397 | 169.8312 | 14.3331 | 14.4713 | 2370.438 | 2458.745
66.6917 | 3901.758 | 249.5579 | 151.0247 | 114.9149 | 34.9697 | 16.2444 | 29.9222 | 203.0682 | 0.053929 | 4.497 | 4.5013 | 415.348 | 169.7213 | 14.3736 | 14.4711 | 2361.919 | 2435.009
66.7 | 3904.102 | 249.5317 | 150.9683 | 114.4526 | 34.99 | 16.2519 | 29.9142 | 203.2215 | 0.054949 | 4.5134 | 4.4938 | 410.7361 | 170.3352 | 14.3331 | 14.4658 | 2361.925 | 2445.62
66.7084 | 3898.828 | 250.1311 | 150.9037 | 114.4183 | 35.0132 | 16.2275 | 29.9496 | 203.0271 | 0.049416 | 4.5179 | 4.4978 | 409.5296 | 169.805 | 14.3731 | 14.5025 | 2344.513 | 2458.524
66.7167 | 3900.586 | 250.5619 | 150.7978 | 114.4225 | 34.9543 | 16.2153 | 29.9066 | 203.0236 | 0.04804 | 4.5133 | 4.4921 | 410.5649 | 169.7613 | 14.3048 | 14.4263 | 2360.975 | 2454.307
66.725 | 3900.586 | 249.6315 | 150.7531 | 114.5572 | 35.0353 | 16.2337 | 29.9074 | 203.2635 | 0.049081 | 4.4853 | 4.4964 | 415.2122 | 169.9332 | 14.2708 | 14.4818 | 2370.568 | 2426.493
66.7333 | 3896.484 | 250.086 | 150.748 | 114.8836 | 35.0119 | 16.2139 | 29.9059 | 203.0976 | 0.05164 | 4.4857 | 4.4791 | 412.3362 | 169.8532 | 14.3235 | 14.5135 | 2372.494 | 2448.753
66.7417 | 3897.07 | 249.42 | 150.8756 | 115.1879 | 35.0229 | 16.2223 | 29.9472 | 203.0365 | 0.055542 | 4.4893 | 4.4918 | 408.7531 | 169.8217 | 14.3547 | 14.4787 | 2356.613 | 2434.585
66.75 | 3895.898 | 249.8683 | 150.9067 | 115.3593 | 35.0001 | 16.2084 | 29.913 | 202.9547 | 0.053212 | 4.4985 | 4.5083 | 409.8686 | 170.0417 | 14.3699 | 14.4989 | 2356.846 | 2448.799
66.7584 | 3898.828 | 250.146 | 150.9538 | 115.4816 | 35.0004 | 16.195 | 29.8926 | 202.9202 | 0.053625 | 4.5187 | 4.5147 | 414.6834 | 169.8813 | 14.2687 | 14.4542 | 2373.702 | 2440.265
66.7667 | 3894.727 | 249.7368 | 151.0135 | 115.6807 | 35.0162 | 16.2164 | 29.854 | 202.7307 | 0.055648 | 4.4898 | 4.5143 | 414.6758 | 169.7258 | 14.3638 | 14.5138 | 2364.309 | 2452.762
66.775 | 3899.414 | 250.6561 | 151.0083 | 114.9207 | 34.9786 | 16.2392 | 29.9276 | 203.0478 | 0.049606 | 4.5051 | 4.4996 | 407.7498 | 169.729 | 14.2964 | 14.4571 | 2366.776 | 2448.145
66.7833 | 3900.586 | 250.4093 | 151.0326 | 114.9637 | 35.0019 | 16.2286 | 29.9139 | 202.9842 | 0.046591 | 4.5114 | 4.5016 | 409.963 | 169.7738 | 14.3635 | 14.5022 | 2383.115 | 2455.228
66.7917 | 3900 | 250.139 | 151.0547 | 114.9111 | 35.0287 | 16.2197 | 29.9704 | 202.8774 | 0.053098 | 4.4937 | 4.5005 | 412.9946 | 169.9719 | 14.3389 | 14.4745 | 2360.549 | 2436.943
66.8 | 3898.828 | 249.7334 | 151.0029 | 114.7998 | 34.9816 | 16.2139 | 29.9461 | 202.7347 | 0.047811 | 4.4941 | 4.506 | 415.4233 | 169.7788 | 14.3791 | 14.5006 | 2347.605 | 2468.206
66.8084 | 3902.344 | 250.2343 | 151.001 | 114.5072 | 34.9623 | 16.237 | 29.9146 | 202.8653 | 0.045508 | 4.5051 | 4.5026 | 408.9487 | 169.798 | 14.3479 | 14.4896 | 2385.102 | 2440.939
66.8167 | 3899.414 | 250.1861 | 150.9773 | 114.6155 | 35.0069 | 16.2574 | 29.9711 | 202.7384 | 0.050508 | 4.5122 | 4.4967 | 408.08 | 169.8383 | 14.3223 | 14.5098 | 2343.229 | 2454.486
66.825 | 3899.414 | 250.8678 | 150.9238 | 114.4138 | 35.0164 | 16.2511 | 29.9968 | 203.0539 | 0.043287 | 4.524 | 4.519 | 411.3613 | 169.8448 | 14.3757 | 14.4618 | 2349.642 | 2454.797
66.8333 | 3904.102 | 249.5077 | 150.9147 | 114.9662 | 34.995 | 16.2495 | 30.0094 | 202.7254 | 0.047329 | 4.5016 | 4.5033 | 415.295 | 169.8227 | 14.3357 | 14.4771 | 2364.483 | 2460.339
66.8417 | 3901.758 | 249.8074 | 150.887 | 115.1171 | 34.9842 | 16.2632 | 29.9406 | 202.8809 | 0.051804 | 4.4983 | 4.5137 | 411.3026 | 169.8829 | 14.2591 | 14.4743 | 2371.039 | 2461.237
66.85 | 3902.344 | 250.1025 | 150.9471 | 115.2199 | 34.9973 | 16.2619 | 30.0111 | 202.6938 | 0.050162 | 4.514 | 4.5168 | 407.5547 | 170.0917 | 14.2966 | 14.4594 | 2358.043 | 2431.741
66.8584 | 3899.414 | 250.0166 | 151.0727 | 115.3655 | 35.0182 | 16.2767 | 30.0243 | 202.3488 | 0.046102 | 4.5006 | 4.5115 | 411.6756 | 170.0219 | 14.3912 | 14.4866 | 2369.801 | 2452.452
66.8667 | 3903.516 | 250.1158 | 151.0952 | 115.4214 | 35.0185 | 16.2646 | 30.0421 | 202.3727 | 0.047376 | 4.5095 | 4.5126 | 415.0462 | 169.7807 | 14.3428 | 14.4538 | 2365.578 | 2445.019
66.875 | 3899.414 | 250.0995 | 151.1696 | 115.5049 | 35.0141 | 16.255 | 30.1025 | 202.4612 | 0.055699 | 4.5121 | 4.4983 | 412.8067 | 169.8121 | 14.35 | 14.4289 | 2386.133 | 2427.425
66.8833 | 3900.586 | 249.7752 | 151.124 | 115.3674 | 35.0396 | 16.2268 | 30.1298 | 202.4923 | 0.054543 | 4.482 | 4.4833 | 410.0788 | 169.7631 | 14.2734 | 14.4528 | 2376.249 | 2445.94
66.8917 | 3898.828 | 250.1352 | 151.2309 | 115.097 | 35.0188 | 16.2362 | 30.1957 | 203.5029 | 0.054058 | 4.4997 | 4.4913 | 409.126 | 170.7077 | 14.3808 | 14.5195 | 2347.063 | 2488.734
66.9 | 3898.828 | 250.444 | 151.1953 | 114.9612 | 35.0052 | 16.2836 | 30.2016 | 202.47 | 0.05233 | 4.5027 | 4.5194 | 413.8033 | 169.8772 | 14.3026 | 14.4633 | 2390.216 | 2453.078
66.9083 | 3898.828 | 250.8284 | 151.1011 | 114.7512 | 34.9809 | 16.2749 | 30.1564 | 202.703 | 0.052908 | 4.5166 | 4.5034 | 414.2859 | 169.8143 | 14.2967 | 14.4603 | 2349.783 | 2467.273
66.9167 | 3905.273 | 250.1327 | 151.0124 | 114.6239 | 35.007 | 16.2488 | 30.0932 | 202.3568 | 0.049013 | 4.498 | 4.5061 | 409.4934 | 170.0081 | 14.3328 | 14.4812 | 2382.108 | 2430.475
66.925 | 3900.586 | 250.3032 | 150.9393 | 114.5324 | 34.981 | 16.2459 | 30.1079 | 202.6066 | 0.046757 | 4.4962 | 4.4942 | 408.0158 | 169.7162 | 14.3524 | 14.4214 | 2392.296 | 2450.008
66.9333 | 3897.07 | 250.2643 | 150.9686 | 114.5388 | 34.9663 | 16.2631 | 30.0949 | 202.651 | 0.050058 | 4.4872 | 4.4603 | 411.6916 | 169.9685 | 14.2622 | 14.492 | 2356.951 | 2472.51
66.9417 | 3899.414 | 249.8831 | 150.9501 | 114.8946 | 34.9696 | 16.27 | 30.0791 | 202.3539 | 0.050639 | 4.4901 | 4.472 | 414.6866 | 169.8466 | 14.3402 | 14.4381 | 2384.973 | 2451.742
66.95 | 3900.586 | 250.2603 | 150.8688 | 115.068 | 34.9914 | 16.2655 | 30.0383 | 202.3293 | 0.054551 | 4.5026 | 4.4831 | 410.2931 | 169.8415 | 14.3543 | 14.464 | 2368.923 | 2457.42
66.9583 | 3901.172 | 250.4829 | 150.9821 | 115.2117 | 34.9494 | 16.2752 | 30.0688 | 202.543 | 0.051338 | 4.5118 | 4.5309 | 409.017 | 169.9347 | 14.3062 | 14.4893 | 2369.659 | 2455.325
66.9667 | 3896.484 | 250.489 | 151.0513 | 115.2124 | 34.9814 | 16.2778 | 30.0546 | 202.1839 | 0.051156 | 4.5189 | 4.5331 | 411.84 | 169.7886 | 14.3289 | 14.4781 | 2360.072 | 2471.949
66.975 | 3898.828 | 249.8017 | 151.1374 | 115.5092 | 35.0396 | 16.3284 | 30.0837 | 202.5358 | 0.04994 | 4.4993 | 4.5038 | 413.1695 | 169.8882 | 14.2472 | 14.4514 | 2358.024 | 2451.476
66.9833 | 3902.344 | 250.1785 | 151.1726 | 115.5729 | 35.0087 | 16.2934 | 30.0273 | 202.3701 | 0.054947 | 4.519 | 4.5065 | 410.4689 | 169.8254 | 14.3584 | 14.4501 | 2347.755 | 2444.569
66.9917 | 3894.727 | 250.0091 | 151.1181 | 115.4442 | 35.0383 | 16.2883 | 30.0445 | 202.3061 | 0.050778 | 4.4979 | 4.5109 | 408.0327 | 169.7449 | 14.3199 | 14.4318 | 2382.36 | 2445.414
67 | 3901.172 | 249.937 | 151.1111 | 115.1769 | 35.0266 | 16.3397 | 30.0698 | 202.3692 | 0.050271 | 4.4927 | 4.5035 | 411.3232 | 169.8444 | 14.3947 | 14.5004 | 2362.628 | 2469.377
67.0083 | 3901.172 | 249.9972 | 151.0285 | 114.986 | 35.0087 | 16.3433 | 30.0596 | 202.215 | 0.05141 | 4.4793 | 4.4504 | 414.6797 | 169.6751 | 14.3169 | 14.4692 | 2368.602 | 2465.053
67.0167 | 3900 | 249.5864 | 151.0315 | 114.5655 | 35.0115 | 16.3242 | 30.0533 | 202.5103 | 0.050871 | 4.4929 | 4.4748 | 409.3013 | 170.3034 | 14.3009 | 14.4349 | 2356.117 | 2426.496
67.025 | 3902.344 | 249.609 | 150.8534 | 114.5411 | 34.9971 | 16.2884 | 30.0456 | 202.0773 | 0.049456 | 4.4908 | 4.4852 | 409.0245 | 169.9856 | 14.3443 | 14.4902 | 2355.762 | 2430.295
67.0333 | 3900.586 | 250.0129 | 150.8464 | 114.5414 | 35.0001 | 16.2955 | 30.093 | 201.9966 | 0.052072 | 4.4914 | 4.5045 | 411.2689 | 169.8797 | 14.3064 | 14.4726 | 2362.116 | 2448.613
67.0417 | 3899.414 | 249.6352 | 150.7906 | 114.4418 | 35.0159 | 16.3133 | 30.08 | 202.3396 | 0.047604 | 4.5051 | 4.5076 | 414.9967 | 170.1033 | 14.3474 | 14.5204 | 2364.87 | 2446.227
67.05 | 3898.828 | 250.0926 | 150.72 | 114.2275 | 35.0089 | 16.29 | 30.1408 | 202.7396 | 0.052631 | 4.4732 | 4.4903 | 411.3092 | 170.7258 | 14.3456 | 14.5113 | 2360.557 | 2441.186
67.0583 | 3898.242 | 249.8984 | 150.7592 | 115.1753 | 35.0173 | 16.2962 | 30.0947 | 202.0791 | 0.048214 | 4.507 | 4.504 | 408.9527 | 169.8255 | 14.2917 | 14.4348 | 2377.639 | 2433.255
67.0667 | 3900 | 249.6764 | 150.9039 | 115.5348 | 35.0494 | 16.2569 | 30.0847 | 202.0388 | 0.053552 | 4.4775 | 4.4988 | 410.9572 | 170.1888 | 14.2832 | 14.4676 | 2383.15 | 2435.113
67.075 | 3902.93 | 249.5682 | 150.9949 | 115.6022 | 35.0196 | 16.2396 | 30.0952 | 202.018 | 0.04996 | 4.5045 | 4.4968 | 414.5078 | 169.9443 | 14.2852 | 14.4317 | 2374.594 | 2441.83
67.0834 | 3897.656 | 249.9714 | 151.0515 | 115.2723 | 35.022 | 16.2489 | 30.0686 | 202.3517 | 0.052175 | 4.4955 | 4.496 | 413.0912 | 170.1433 | 14.3692 | 14.4786 | 2371.703 | 2457.738
67.0917 | 3900 | 250.0671 | 151.1057 | 115.0611 | 34.9955 | 16.2514 | 30.0352 | 201.9359 | 0.045192 | 4.513 | 4.5084 | 408.3554 | 169.6959 | 14.2798 | 14.5287 | 2367.451 | 2408.542
67.1 | 3900.586 | 249.7869 | 150.999 | 114.8499 | 34.9748 | 16.2713 | 30.0021 | 202.689 | 0.049116 | 4.4662 | 4.5109 | 412.4464 | 170.7613 | 14.3217 | 14.4543 | 2348.199 | 2437.968
67.1083 | 3903.516 | 249.5522 | 151.0219 | 114.7317 | 34.9808 | 16.2765 | 29.9575 | 202.5725 | 0.051404 | 4.5242 | 4.5038 | 414.4119 | 170.7578 | 14.3066 | 14.4295 | 2372.637 | 2426.074
67.1167 | 3901.172 | 249.634 | 150.9499 | 114.6553 | 34.9704 | 16.2354 | 29.9503 | 202.2569 | 0.051669 | 4.4919 | 4.4987 | 411.5654 | 169.9218 | 14.3566 | 14.4625 | 2367.612 | 2438.753
67.125 | 3905.273 | 250.4654 | 150.8724 | 114.4954 | 34.9433 | 16.2025 | 29.8674 | 202.2837 | 0.046413 | 4.5046 | 4.4883 | 408.1369 | 170.1883 | 14.2402 | 14.4719 | 2365.743 | 2445.189
67.1334 | 3900.586 | 249.6063 | 150.9063 | 114.452 | 34.9396 | 16.2003 | 29.8634 | 202.4292 | 0.051462 | 4.4871 | 4.4873 | 408.2993 | 170.0469 | 14.3365 | 14.4873 | 2357.223 | 2482.511
67.1417 | 3895.898 | 249.9611 | 150.8466 | 114.6106 | 34.9921 | 16.2212 | 29.9219 | 202.2917 | 0.054395 | 4.4952 | 4.4801 | 411.2078 | 170.0843 | 14.4032 | 14.4669 | 2368.919 | 2449.085
67.15 | 3900 | 249.5986 | 150.8453 | 114.9752 | 35.0009 | 16.2404 | 29.9102 | 202.3428 | 0.059729 | 4.4928 | 4.5012 | 413.8627 | 170.3024 | 14.3515 | 14.5096 | 2355.462 | 2419.914
67.1583 | 3898.828 | 250.174 | 150.9526 | 115.0757 | 35.0048 | 16.2366 | 29.8763 | 202.454 | 0.053093 | 4.4976 | 4.5077 | 410.3139 | 170.1739 | 14.3919 | 14.4579 | 2368.489 | 2461.527
67.1667 | 3898.242 | 250.4632 | 150.9644 | 115.1327 | 34.981 | 16.2251 | 29.8597 | 202.4646 | 0.054866 | 4.5032 | 4.5266 | 407.2115 | 170.1908 | 14.3004 | 14.4602 | 2375.774 | 2461.273
67.175 | 3899.414 | 249.7515 | 151.0272 | 115.2299 | 35.0026 | 16.2735 | 29.8673 | 202.4106 | 0.051494 | 4.4926 | 4.5205 | 410.8327 | 169.8886 | 14.371 | 14.501 | 2376.632 | 2442.506
67.1834 | 3899.414 | 249.6148 | 151.0471 | 115.3384 | 34.9778 | 16.2562 | 29.8166 | 202.6515 | 0.048881 | 4.4932 | 4.4771 | 414.7109 | 169.9959 | 14.3474 | 14.4752 | 2362.117 | 2450.742
67.1917 | 3905.859 | 248.9773 | 151.1055 | 115.0729 | 34.9824 | 16.2108 | 29.894 | 203.4878 | 0.053225 | 4.4857 | 4.4713 | 409.7794 | 171.1474 | 14.3144 | 14.4629 | 2367.626 | 2439.047
67.2 | 3900 | 249.8185 | 151.0931 | 115.4509 | 34.9793 | 16.2156 | 29.817 | 202.4254 | 0.04839 | 4.5 | 4.4821 | 408.8918 | 169.6708 | 14.3323 | 14.4344 | 2379.297 | 2434.799
67.2083 | 3900 | 249.8803 | 151.1976 | 115.2997 | 35.0085 | 16.2685 | 29.8674 | 202.6357 | 0.052635 | 4.5027 | 4.4831 | 411.0263 | 169.8163 | 14.3473 | 14.4666 | 2377.988 | 2455.7
67.2167 | 3900.586 | 249.967 | 151.2025 | 115.0882 | 35.0363 | 16.2646 | 29.903 | 203.2549 | 0.046093 | 4.4949 | 4.4981 | 413.929 | 170.1027 | 14.2873 | 14.447 | 2377.312 | 2446.761
67.225 | 3905.273 | 250.1812 | 151.1734 | 114.9474 | 35.0417 | 16.2496 | 29.8776 | 202.639 | 0.04597 | 4.5062 | 4.5278 | 409.8705 | 169.8492 | 14.2372 | 14.4127 | 2365.885 | 2416.875
67.2334 | 3905.273 | 249.7692 | 151.1501 | 114.7972 | 35.0453 | 16.2653 | 29.9015 | 203.2581 | 0.048546 | 4.4945 | 4.5101 | 407.9067 | 170.4323 | 14.3462 | 14.4847 | 2374.132 | 2421.096
67.2417 | 3902.344 | 250.2504 | 151.0268 | 114.6449 | 35.0113 | 16.2835 | 29.9032 | 203.6673 | 0.050296 | 4.5051 | 4.494 | 414.0359 | 170.5868 | 14.2841 | 14.4658 | 2362.74 | 2470.422
67.25 | 3901.758 | 250.1087 | 150.9703 | 114.6341 | 34.988 | 16.2483 | 29.9046 | 202.8669 | 0.05038 | 4.4899 | 4.5148 | 415.1655 | 169.6919 | 14.2993 | 14.4854 | 2362.276 | 2500.497
67.2583 | 3897.656 | 250.2456 | 150.8989 | 114.525 | 34.949 | 16.2498 | 29.9234 | 202.3853 | 0.046735 | 4.5142 | 4.5121 | 412.3399 | 169.8022 | 14.2451 | 14.4674 | 2367.592 | 2438.61
67.2667 | 3900 | 250.1846 | 150.891 | 114.3192 | 34.9997 | 16.2411 | 29.9999 | 204.1387 | 0.047029 | 4.5023 | 4.493 | 407.5428 | 171.2194 | 14.2359 | 14.4738 | 2366.211 | 2443.326
67.275 | 3901.172 | 250.0183 | 150.879 | 115.1002 | 35.008 | 16.2197 | 30.008 | 202.6947 | 0.048565 | 4.5017 | 4.4978 | 411.5218 | 169.5069 | 14.2432 | 14.4423 | 2366.085 | 2442.412
67.2833 | 3904.102 | 249.8233 | 150.9518 | 115.5205 | 34.9851 | 16.1963 | 29.9228 | 202.754 | 0.046552 | 4.4765 | 4.4749 | 413.3168 | 169.6494 | 14.2675 | 14.477 | 2367.948 | 2433.189
67.2917 | 3902.344 | 249.3259 | 151.0771 | 115.7398 | 35.0135 | 16.208 | 29.9335 | 204.2208 | 0.050356 | 4.5074 | 4.5137 | 412.0501 | 171.1052 | 14.253 | 14.4489 | 2362.305 | 2436.106
67.3 | 3902.344 | 249.7138 | 151.1291 | 115.4301 | 34.9997 | 16.1997 | 29.9922 | 202.4662 | 0.046533 | 4.4975 | 4.4931 | 407.9475 | 169.7822 | 14.2725 | 14.4175 | 2362.286 | 2444.875
67.3083 | 3901.172 | 250.3286 | 151.0453 | 115.1239 | 35.0026 | 16.1883 | 29.9728 | 202.5599 | 0.046281 | 4.5111 | 4.4901 | 410.4016 | 169.702 | 14.2711 | 14.4527 | 2373.196 | 2451.198
67.3167 | 3897.656 | 250.034 | 151.1003 | 114.9819 | 34.9746 | 16.1838 | 29.9797 | 202.4716 | 0.050675 | 4.4943 | 4.4992 | 414.0859 | 169.4999 | 14.3296 | 14.4499 | 2369.077 | 2414.294
67.325 | 3897.07 | 249.8403 | 151.0509 | 114.8156 | 34.9716 | 16.1687 | 29.9462 | 202.6345 | 0.049076 | 4.493 | 4.4822 | 415.0524 | 169.7622 | 14.2764 | 14.4969 | 2344.442 | 2452.177
67.3333 | 3900.586 | 249.6218 | 150.9859 | 114.6314 | 35.0135 | 16.1805 | 29.9463 | 202.6028 | 0.053185 | 4.4943 | 4.5003 | 407.2664 | 169.8827 | 14.2807 | 14.4881 | 2376.072 | 2439.75
67.3417 | 3904.688 | 250.8202 | 150.9002 | 114.4592 | 34.9774 | 16.2444 | 29.9178 | 202.7005 | 0.047411 | 4.5255 | 4.5032 | 410.2791 | 169.8091 | 14.285 | 14.4432 | 2370.426 | 2437.797
67.35 | 3900 | 249.699 | 150.8341 | 114.107 | 35.0159 | 16.2113 | 29.9567 | 203.1985 | 0.048777 | 4.496 | 4.4878 | 414.8317 | 170.308 | 14.2554 | 14.4226 | 2345.967 | 2421.853
67.3583 | 3901.758 | 249.6695 | 150.8737 | 115.1484 | 35.005 | 16.1777 | 30.0322 | 202.9783 | 0.051263 | 4.4948 | 4.4805 | 408.7003 | 170.0365 | 14.401 | 14.5233 | 2338.207 | 2460.725
67.3667 | 3898.242 | 249.907 | 150.9543 | 115.4028 | 35.0099 | 16.1689 | 30.0012 | 202.7515 | 0.05373 | 4.499 | 4.4868 | 407.9041 | 169.8808 | 14.2894 | 14.4979 | 2350.56 | 2495.051
67.375 | 3897.656 | 249.9833 | 150.978 | 115.6547 | 34.9999 | 16.1698 | 29.9789 | 202.6249 | 0.054532 | 4.4997 | 4.5427 | 411.5379 | 169.771 | 14.3271 | 14.477 | 2354.26 | 2429.394
67.3833 | 3900.586 | 249.7019 | 151.0979 | 115.4064 | 35.0143 | 16.2005 | 29.9496 | 202.6506 | 0.053211 | 4.5175 | 4.4989 | 415.1323 | 169.6466 | 14.4092 | 14.5249 | 2380.356 | 2447.23
67.3917 | 3902.344 | 250.0972 | 151.0692 | 115.1037 | 35.0351 | 16.2224 | 29.9852 | 202.7106 | 0.050812 | 4.5066 | 4.492 | 413.9818 | 169.8669 | 14.232 | 14.4496 | 2389.409 | 2462.565
67.4 | 3901.172 | 250.7878 | 151.0396 | 114.8633 | 35.0176 | 16.204 | 29.9767 | 202.718 | 0.052824 | 4.5118 | 4.4975 | 408.187 | 169.643 | 14.3636 | 14.4597 | 2385.502 | 2449.09
67.4083 | 3900 | 250.1304 | 150.9694 | 114.6658 | 35.0063 | 16.2413 | 29.9823 | 202.7921 | 0.051475 | 4.4429 | 4.4878 | 408.7142 | 169.9133 | 14.3956 | 14.4812 | 2359.902 | 2438.054
67.4167 | 3901.172 | 250.3466 | 150.9384 | 114.506 | 35.0224 | 16.2191 | 29.972 | 202.6111 | 0.05271 | 4.4999 | 4.4983 | 412.2395 | 169.9444 | 14.2627 | 14.4611 | 2363.352 | 2460.75
67.425 | 3898.242 | 250.2651 | 150.929 | 114.5123 | 35.0133 | 16.2074 | 30.0134 | 203.1747 | 0.051383 | 4.5003 | 4.5049 | 415.5395 | 170.0983 | 14.3294 | 14.4851 | 2359.714 | 2459.849
67.4333 | 3902.93 | 250.196 | 150.9477 | 114.6109 | 34.9856 | 16.1987 | 30.0286 | 202.7018 | 0.053647 | 4.4916 | 4.4879 | 411.6234 | 169.8734 | 14.2455 | 14.4601 | 2366.284 | 2488.307
67.4417 | 3900 | 250.3471 | 150.8604 | 114.7967 | 34.9806 | 16.1974 | 30.0083 | 202.5985 | 0.050785 | 4.5065 | 4.4932 | 408.6012 | 169.9953 | 14.3827 | 14.4746 | 2367.119 | 2464.014
67.45 | 3893.555 | 249.4667 | 150.9399 | 114.9366 | 34.976 | 16.2039 | 30.0835 | 202.5674 | 0.052687 | 4.4674 | 4.4828 | 411.3104 | 169.7693 | 14.3504 | 14.4754 | 2367.02 | 2432.987
67.4584 | 3902.344 | 250.2664 | 150.9559 | 115.1864 | 34.964 | 16.1936 | 30.0293 | 202.2794 | 0.050132 | 4.5052 | 4.4882 | 414.5793 | 170.0135 | 14.2873 | 14.4195 | 2373.143 | 2449.297
67.4667 | 3904.102 | 250.1739 | 150.9404 | 115.2024 | 34.9824 | 16.2356 | 30.0383 | 202.4677 | 0.045081 | 4.4963 | 4.4949 | 413.0962 | 169.9525 | 14.2331 | 14.4636 | 2358.536 | 2459.371
67.475 | 3901.172 | 250.0625 | 151.0637 | 115.372 | 34.9613 | 16.2242 | 29.9889 | 202.7614 | 0.045296 | 4.5008 | 4.5093 | 409.6919 | 170.0775 | 14.3757 | 14.4389 | 2360.159 | 2455.498
67.4833 | 3897.656 | 250.1727 | 151.0918 | 115.4875 | 34.9746 | 16.209 | 30.0345 | 202.3775 | 0.042932 | 4.4958 | 4.5208 | 408.2865 | 170.0503 | 14.3421 | 14.5031 | 2373.144 | 2438.674
67.4917 | 3897.656 | 250.0313 | 151.086 | 115.5804 | 34.9975 | 16.1991 | 30.0472 | 202.679 | 0.051266 | 4.4914 | 4.4935 | 412.557 | 170.173 | 14.3897 | 14.4802 | 2377.717 | 2449.581
67.5 | 3901.758 | 250.4426 | 151.1046 | 115.3088 | 34.9868 | 16.1551 | 29.9734 | 202.6856 | 0.047565 | 4.5135 | 4.5101 | 414.5287 | 169.8633 | 14.3447 | 14.5035 | 2381.574 | 2460.451
67.5084 | 3895.898 | 248.8172 | 151.2255 | 114.8501 | 34.9979 | 16.1695 | 30.0491 | 202.6528 | 0.04985 | 4.4874 | 4.5069 | 409.3969 | 169.9218 | 14.3502 | 14.4902 | 2341.771 | 2448.038
67.5167 | 3900 | 249.6105 | 151.1116 | 114.8808 | 34.9825 | 16.2202 | 30.0087 | 202.8096 | 0.046153 | 4.4958 | 4.5117 | 409.2055 | 169.8733 | 14.3427 | 14.5432 | 2358.302 | 2440.207
67.525 | 3898.828 | 249.5587 | 151.0595 | 114.7232 | 35.0004 | 16.2106 | 30.0391 | 203.0358 | 0.051579 | 4.4736 | 4.4851 | 410.4742 | 170.5351 | 14.3143 | 14.4769 | 2360.245 | 2453.003
67.5333 | 3898.828 | 250.1021 | 151.0224 | 114.5865 | 34.9946 | 16.1801 | 30.0578 | 202.6731 | 0.049206 | 4.4953 | 4.5061 | 416.1011 | 169.9901 | 14.3032 | 14.4732 | 2338.386 | 2466.664
67.5417 | 3900.586 | 250.0534 | 150.896 | 114.3994 | 35.0163 | 16.1592 | 29.9865 | 202.8426 | 0.043343 | 4.5016 | 4.4927 | 408.97 | 169.8395 | 14.3294 | 14.4993 | 2379.263 | 2444.467
67.55 | 3898.828 | 250.8435 | 150.848 | 114.511 | 35.0068 | 16.2014 | 29.9446 | 202.7176 | 0.048082 | 4.5079 | 4.4813 | 411.2939 | 169.7939 | 14.344 | 14.4506 | 2387.084 | 2448.854
67.5584 | 3899.414 | 250.1618 | 150.8849 | 114.8508 | 35.0412 | 16.1961 | 29.9805 | 202.6523 | 0.04479 | 4.5136 | 4.4885 | 413.3895 | 169.9485 | 14.2763 | 14.4518 | 2383.296 | 2447.147
67.5667 | 3897.656 | 250.6148 | 150.8665 | 115.0602 | 35.0515 | 16.1754 | 30.026 | 202.4841 | 0.049193 | 4.4892 | 4.484 | 415.1451 | 169.6725 | 14.2574 | 14.442 | 2366.563 | 2451.821
67.575 | 3901.172 | 250.0108 | 150.9242 | 115.1986 | 35.0281 | 16.1684 | 30.0554 | 202.8261 | 0.042226 | 4.5098 | 4.5099 | 407.4202 | 169.8472 | 14.3043 | 14.4345 | 2362.274 | 2436.008
67.5833 | 3901.172 | 250.3331 | 151.001 | 115.3112 | 34.9992 | 16.1568 | 30.0154 | 202.6979 | 0.048041 | 4.5028 | 4.5151 | 409.9781 | 169.6071 | 14.3526 | 14.4947 | 2367.701 | 2456.181
67.5917 | 3898.242 | 250.1689 | 151.0511 | 115.2998 | 34.9935 | 16.16 | 30.0556 | 202.7507 | 0.047148 | 4.5005 | 4.5015 | 410.5668 | 169.7763 | 14.3456 | 14.4675 | 2378.82 | 2431.573
67.6 | 3897.656 | 249.6447 | 151.1554 | 115.5697 | 34.9909 | 16.1441 | 29.9888 | 202.3922 | 0.052509 | 4.488 | 4.4995 | 414.7362 | 169.9211 | 14.2481 | 14.4846 | 2368.628 | 2460.616
67.6084 | 3897.07 | 249.9482 | 151.1671 | 115.3197 | 35.0224 | 16.1227 | 29.9629 | 202.3008 | 0.050566 | 4.4789 | 4.4812 | 411.1839 | 169.9021 | 14.3442 | 14.4629 | 2359.23 | 2471.923
67.6167 | 3900.586 | 250.2878 | 151.0993 | 115.1255 | 34.9682 | 16.1374 | 29.8917 | 202.1467 | 0.047091 | 4.502 | 4.5074 | 408.7406 | 170.0753 | 14.2748 | 14.4748 | 2367.807 | 2447.489
67.625 | 3900.586 | 249.5455 | 151.0002 | 114.8361 | 34.97 | 16.1686 | 29.9253 | 202.2265 | 0.047213 | 4.4983 | 4.5012 | 411.9063 | 169.8793 | 14.2947 | 14.4515 | 2365.256 | 2456.222
67.6333 | 3901.758 | 249.6052 | 151.032 | 114.79 | 35.0003 | 16.1773 | 29.9342 | 202.2589 | 0.041739 | 4.4975 | 4.5001 | 415.6068 | 169.7771 | 14.3217 | 14.484 | 2391.711 | 2461.281
67.6417 | 3900.586 | 249.6823 | 150.9782 | 114.5541 | 34.9867 | 16.1684 | 29.9824 | 203.2103 | 0.048565 | 4.5039 | 4.505 | 413.8514 | 170.2849 | 14.3047 | 14.4634 | 2359.252 | 2455.233
67.65 | 3901.172 | 250.3433 | 150.8694 | 114.4204 | 34.9749 | 16.1349 | 29.913 | 202.5253 | 0.046041 | 4.5114 | 4.5072 | 407.8111 | 169.9877 | 14.2964 | 14.4453 | 2384.168 | 2445.396
67.6583 | 3901.172 | 250.5789 | 150.8224 | 114.401 | 34.962 | 16.1424 | 29.8983 | 202.713 | 0.044418 | 4.5076 | 4.4998 | 411.5929 | 169.7542 | 14.2967 | 14.4297 | 2365.275 | 2426.275
67.6667 | 3901.758 | 249.8216 | 150.7879 | 114.5933 | 34.9772 | 16.1486 | 29.89 | 202.6003 | 0.04829 | 4.4931 | 4.4865 | 414.5563 | 169.9522 | 14.2465 | 14.469 | 2365.1 | 2456.981
67.675 | 3901.172 | 249.7928 | 150.8449 | 115.0938 | 34.9754 | 16.1426 | 29.9344 | 202.5771 | 0.043271 | 4.5054 | 4.5188 | 414.4503 | 169.8345 | 14.3306 | 14.4528 | 2378.281 | 2429.918
67.6833 | 3902.93 | 249.5826 | 150.8684 | 115.322 | 35 | 16.1469 | 29.9224 | 202.494 | 0.045632 | 4.5101 | 4.5186 | 408.8544 | 169.9444 | 14.2936 | 14.5087 | 2354.707 | 2461.679
67.6917 | 3898.828 | 250.7578 | 150.9639 | 115.4929 | 34.9715 | 16.1517 | 29.9132 | 202.4136 | 0.044443 | 4.4966 | 4.5019 | 408.6794 | 169.7172 | 14.2562 | 14.4654 | 2369.853 | 2443.411
67.7 | 3900.586 | 250.4187 | 151.0767 | 115.5558 | 34.9514 | 16.1106 | 29.9618 | 202.5631 | 0.051024 | 4.5014 | 4.5004 | 410.6727 | 169.7861 | 14.3444 | 14.4473 | 2374.377 | 2475.094
67.7083 | 3900 | 249.9849 | 151.0889 | 115.2919 | 35.01 | 16.1161 | 29.9233 | 202.9062 | 0.052386 | 4.4912 | 4.4876 | 415.7292 | 170.6504 | 14.2971 | 14.4645 | 2374.522 | 2457.576
67.7167 | 3902.344 | 250.1026 | 151.1654 | 115.1216 | 35.0156 | 16.1587 | 30.0009 | 202.7364 | 0.046279 | 4.4987 | 4.493 | 408.9051 | 169.7909 | 14.2736 | 14.4596 | 2361.405 | 2466.208
67.725 | 3902.344 | 250.2666 | 151.1376 | 114.9749 | 35.0565 | 16.205 | 29.9997 | 202.1807 | 0.045687 | 4.5212 | 4.5127 | 407.3662 | 169.7788 | 14.2525 | 14.4493 | 2358.816 | 2453.19
67.7333 | 3901.172 | 249.57 | 151.1269 | 114.36 | 35.0313 | 16.1816 | 30.0355 | 204.0986 | 0.054001 | 4.5013 | 4.5058 | 412.2959 | 171.1371 | 14.2845 | 14.454 | 2367.506 | 2452.484
67.7417 | 3901.172 | 250.1861 | 150.9904 | 114.4612 | 35.0341 | 16.1446 | 30.0264 | 202.4686 | 0.050272 | 4.4937 | 4.5139 | 415.6767 | 169.8849 | 14.3525 | 14.426 | 2391.507 | 2437.998
67.75 | 3900 | 250.4089 | 150.9718 | 114.4048 | 35.0094 | 16.1246 | 29.9991 | 202.5154 | 0.051059 | 4.5073 | 4.4694 | 412.1396 | 169.9153 | 14.3946 | 14.4574 | 2406.842 | 2455.908
67.7583 | 3898.828 | 249.3178 | 150.9334 | 114.6737 | 35.0549 | 16.1554 | 30.0487 | 202.3917 | 0.052114 | 4.483 | 4.4667 | 406.8955 | 169.8972 | 14.3514 | 14.5384 | 2358.87 | 2450.281
67.7667 | 3901.172 | 250.0342 | 150.9605 | 114.9933 | 35.0219 | 16.1399 | 30.0535 | 202.6839 | 0.046178 | 4.4923 | 4.4845 | 411.2909 | 169.958 | 14.2909 | 14.4474 | 2373.317 | 2479.489
67.775 | 3898.242 | 250.3975 | 150.9073 | 115.2503 | 34.991 | 16.1591 | 29.9963 | 202.216 | 0.050813 | 4.5034 | 4.4996 | 414.7558 | 169.8139 | 14.2621 | 14.481 | 2366.668 | 2449.331
67.7833 | 3898.242 | 250.063 | 151.0949 | 115.3926 | 35.0412 | 16.1745 | 30.0383 | 203.6459 | 0.047119 | 4.4983 | 4.5136 | 411.0937 | 170.6484 | 14.2637 | 14.5092 | 2364.629 | 2472.72
67.7917 | 3898.828 | 249.873 | 151.2125 | 115.2349 | 35.0282 | 16.176 | 30.1087 | 202.6797 | 0.048644 | 4.5059 | 4.5223 | 408.9122 | 169.7685 | 14.3918 | 14.5166 | 2380.952 | 2449.543
67.8 | 3903.516 | 250.3504 | 151.18 | 115.6497 | 35.0089 | 16.2067 | 30.0312 | 202.5287 | 0.042594 | 4.5169 | 4.514 | 408.5543 | 169.7813 | 14.3765 | 14.4769 | 2380.863 | 2472.232
67.8083 | 3899.414 | 249.5292 | 151.2162 | 115.3117 | 35.0445 | 16.2112 | 30.1082 | 202.3587 | 0.047302 | 4.5076 | 4.4975 | 414.3295 | 169.753 | 14.3707 | 14.4946 | 2352.107 | 2476.825
67.8167 | 3897.656 | 248.8959 | 151.1354 | 115.1168 | 34.9971 | 16.2117 | 30.0435 | 202.2561 | 0.049712 | 4.4778 | 4.4978 | 412.7628 | 169.7109 | 14.2731 | 14.4172 | 2338.962 | 2443.356
67.825 | 3902.344 | 249.8636 | 151.0954 | 114.9215 | 35.0139 | 16.2354 | 30.0681 | 202.1793 | 0.047313 | 4.5001 | 4.4888 | 408.8268 | 170.0389 | 14.3673 | 14.4725 | 2390.192 | 2455.91
67.8334 | 3900 | 250.3767 | 151.0247 | 114.7538 | 34.9659 | 16.2455 | 30.0793 | 202.3654 | 0.04478 | 4.4999 | 4.5147 | 409.0974 | 169.6738 | 14.257 | 14.4414 | 2381.198 | 2440.32
67.8417 | 3899.414 | 250.6581 | 150.9745 | 114.6358 | 34.9582 | 16.2392 | 30.0958 | 202.3906 | 0.045054 | 4.5144 | 4.5135 | 413.4368 | 169.7005 | 14.3453 | 14.4658 | 2359.979 | 2435.575
67.85 | 3901.758 | 250.1194 | 150.8417 | 114.6215 | 34.9795 | 16.2481 | 30.0341 | 202.2779 | 0.047412 | 4.5171 | 4.5131 | 414.3261 | 169.8614 | 14.2484 | 14.4347 | 2362.063 | 2455.899
67.8583 | 3900.586 | 249.2022 | 150.8447 | 114.4784 | 34.9907 | 16.2603 | 30.0786 | 202.3345 | 0.0506 | 4.4783 | 4.4568 | 407.0171 | 169.5912 | 14.3057 | 14.4965 | 2341.938 | 2440.248
67.8667 | 3896.484 | 250.0341 | 150.7749 | 114.717 | 34.9896 | 16.3341 | 30.0936 | 202.7075 | 0.055094 | 4.5124 | 4.4787 | 410.322 | 170.1728 | 14.2847 | 14.4107 | 2385.073 | 2424.467
67.875 | 3903.516 | 250.2454 | 150.8084 | 114.8417 | 35.0216 | 16.3078 | 30.0547 | 202.9488 | 0.049121 | 4.5067 | 4.4985 | 413.9287 | 170.1985 | 14.266 | 14.4136 | 2362.76 | 2438.845
67.8834 | 3900.586 | 249.677 | 150.8709 | 115.098 | 34.9878 | 16.2774 | 30.0233 | 202.1688 | 0.051529 | 4.4658 | 4.5041 | 414.6127 | 169.8512 | 14.2753 | 14.4395 | 2348.658 | 2455.567
67.8917 | 3897.656 | 249.8456 | 150.9268 | 115.273 | 34.9971 | 16.2538 | 30.015 | 202.4216 | 0.051081 | 4.5163 | 4.5091 | 409.4781 | 169.7076 | 14.2303 | 14.4963 | 2345.852 | 2498.01
67.9 | 3900 | 249.4739 | 151.0101 | 115.3506 | 34.9986 | 16.2397 | 29.9916 | 202.3119 | 0.050871 | 4.491 | 4.4992 | 408.6346 | 169.8593 | 14.3688 | 14.481 | 2363.86 | 2460.51
67.9083 | 3897.656 | 250.1448 | 151.0312 | 115.1899 | 35.0117 | 16.2492 | 29.9624 | 202.7061 | 0.054566 | 4.4941 | 4.5209 | 412.8273 | 169.9662 | 14.2928 | 14.4626 | 2375.358 | 2421.105
67.9167 | 3902.344 | 249.9079 | 151.0779 | 115.522 | 35.0219 | 16.2573 | 29.9898 | 202.3731 | 0.051204 | 4.5002 | 4.5014 | 412.0817 | 169.9386 | 14.3233 | 14.4459 | 2379.798 | 2430.668
67.925 | 3903.516 | 250.3102 | 151.1358 | 115.5084 | 35.028 | 16.2593 | 30.0093 | 202.4695 | 0.051098 | 4.4898 | 4.4932 | 410.1725 | 169.9702 | 14.2521 | 14.452 | 2395.962 | 2458.493
67.9334 | 3905.273 | 250.153 | 151.1651 | 115.2016 | 35.0082 | 16.2509 | 30.0095 | 202.7973 | 0.050081 | 4.5014 | 4.505 | 408.6856 | 170.6798 | 14.2881 | 14.4138 | 2391.832 | 2439.944
67.9417 | 3903.516 | 249.864 | 151.0868 | 114.9975 | 34.9671 | 16.2364 | 29.966 | 202.3323 | 0.050149 | 4.5179 | 4.5206 | 413.3839 | 169.9174 | 14.3223 | 14.455 | 2386.636 | 2429.291
67.95 | 3900.586 | 249.597 | 151.0194 | 114.9141 | 34.9755 | 16.2374 | 29.9539 | 202.5207 | 0.056745 | 4.4989 | 4.499 | 413.6196 | 170.0174 | 14.2557 | 14.4248 | 2374.572 | 2420.494
67.9583 | 3899.414 | 250.6942 | 151.0963 | 114.8521 | 34.9526 | 16.2587 | 29.9847 | 202.8738 | 0.053193 | 4.5 | 4.5024 | 409.1924 | 169.9511 | 14.3438 | 14.4542 | 2388.4 | 2438.066
67.9667 | 3900 | 250.4032 | 150.9584 | 114.7531 | 34.9559 | 16.2483 | 30.0113 | 202.3449 | 0.047635 | 4.5225 | 4.5168 | 407.964 | 169.8843 | 14.2916 | 14.431 | 2355.586 | 2448.55
67.975 | 3902.344 | 249.9306 | 150.9605 | 114.5697 | 34.974 | 16.2693 | 29.9639 | 203.0149 | 0.047579 | 4.4898 | 4.498 | 413.4375 | 169.7523 | 14.3983 | 14.4663 | 2388.687 | 2428.085
67.9834 | 3899.414 | 250.2454 | 150.9198 | 114.3918 | 35.0092 | 16.2972 | 29.9624 | 203.8086 | 0.050769 | 4.4785 | 4.4871 | 415.6113 | 171.2122 | 14.255 | 14.4294 | 2385.029 | 2437.751
67.9917 | 3902.93 | 250.1203 | 150.9047 | 114.7811 | 35.0108 | 16.202 | 29.9653 | 202.3697 | 0.055558 | 4.4766 | 4.5039 | 414.6973 | 169.8693 | 14.2805 | 14.4102 | 2351.06 | 2448.798
68 | 3897.07 | 249.6233 | 150.9214 | 114.9325 | 35.0482 | 16.1549 | 30.0033 | 202.3101 | 0.054224 | 4.5108 | 4.5093 | 409.5389 | 169.9985 | 14.3076 | 14.4435 | 2381.585 | 2440.814
68.0083 | 3901.172 | 249.8575 | 150.895 | 115.0208 | 34.9958 | 16.1754 | 29.9524 | 203.5714 | 0.050806 | 4.4824 | 4.4812 | 408.9362 | 171.3246 | 14.3953 | 14.5232 | 2343.243 | 2469.743
68.0167 | 3902.93 | 250.3215 | 150.9105 | 114.9765 | 34.9938 | 16.1847 | 29.9325 | 202.5473 | 0.052129 | 4.5135 | 4.4832 | 415.4415 | 169.95 | 14.3248 | 14.4463 | 2374.659 | 2452.387
68.025 | 3902.93 | 250.692 | 150.975 | 114.9925 | 35.0113 | 16.1937 | 29.9703 | 202.5404 | 0.055678 | 4.5265 | 4.5001 | 412.3211 | 169.6831 | 14.3062 | 14.43 | 2389.606 | 2464.608
68.0333 | 3900.586 | 249.6835 | 151.0491 | 114.9742 | 34.9809 | 16.1849 | 30.0154 | 202.4838 | 0.053791 | 4.504 | 4.4841 | 408.2348 | 169.6111 | 14.229 | 14.4682 | 2370.705 | 2467.52
68.0417 | 3898.828 | 249.6904 | 151.0311 | 115.2592 | 34.9575 | 16.1516 | 30.0018 | 202.4325 | 0.05333 | 4.4972 | 4.5033 | 411.1739 | 169.8241 | 14.2844 | 14.4356 | 2391.775 | 2447.83
68.05 | 3899.414 | 250.4555 | 151.0627 | 115.274 | 34.9906 | 16.1142 | 29.9614 | 202.0865 | 0.04881 | 4.5093 | 4.5168 | 413.6355 | 169.8615 | 14.2916 | 14.4561 | 2386.38 | 2453.512
68.0583 | 3900 | 250.9842 | 151.1031 | 115.0738 | 35.0098 | 16.109 | 30.0067 | 202.5566 | 0.04901 | 4.5088 | 4.5103 | 414.9239 | 169.8466 | 14.3182 | 14.4537 | 2384.094 | 2457.493
68.0667 | 3900 | 249.751 | 151.1337 | 115.389 | 35.0004 | 16.0926 | 29.9779 | 202.344 | 0.052113 | 4.5018 | 4.5177 | 407.9682 | 169.8343 | 14.3134 | 14.4458 | 2375.1 | 2463.695
68.075 | 3900.586 | 249.5718 | 151.1093 | 115.2828 | 35.0092 | 16.0743 | 30.0404 | 203.605 | 0.055746 | 4.4823 | 4.5002 | 409.834 | 171.1068 | 14.356 | 14.4666 | 2395.826 | 2438.851
68.0833 | 3900.586 | 250.6441 | 151.1214 | 115.1013 | 35.0088 | 16.0921 | 29.9391 | 201.8759 | 0.052565 | 4.4956 | 4.4887 | 412.0205 | 169.5081 | 14.2385 | 14.4506 | 2371.685 | 2448.103
68.0917 | 3899.414 | 249.2877 | 151.1193 | 114.8864 | 35.0128 | 16.1203 | 29.9277 | 202.3536 | 0.052677 | 4.4801 | 4.4861 | 413.9694 | 169.9803 | 14.3065 | 14.4362 | 2383.433 | 2426.265
68.1 | 3901.172 | 250.1665 | 151.0589 | 114.9169 | 35.0247 | 16.1411 | 29.9233 | 202.3257 | 0.052236 | 4.4981 | 4.5057 | 410.2398 | 169.7672 | 14.2894 | 14.4076 | 2389.096 | 2420.959
68.1083 | 3902.344 | 250.2727 | 151.006 | 114.7635 | 35.0251 | 16.1095 | 29.9646 | 202.0564 | 0.049931 | 4.519 | 4.498 | 408.0042 | 169.8466 | 14.2908 | 14.4429 | 2390.033 | 2450.012
68.1167 | 3901.172 | 249.8775 | 150.9727 | 114.6987 | 34.9992 | 16.1108 | 29.9489 | 202.0644 | 0.052954 | 4.4932 | 4.4865 | 410.9154 | 169.5804 | 14.2796 | 14.4848 | 2376.983 | 2458.666
68.125 | 3900.586 | 250.4129 | 150.9185 | 114.5823 | 35.0029 | 16.1251 | 29.9289 | 202.4027 | 0.048557 | 4.5091 | 4.496 | 414.9181 | 169.9813 | 14.2486 | 14.4318 | 2368.864 | 2461.829
68.1333 | 3901.758 | 249.8654 | 150.8192 | 114.3253 | 34.9675 | 16.1328 | 29.8297 | 202.8182 | 0.050633 | 4.5043 | 4.4869 | 408.8936 | 170.0497 | 14.3117 | 14.453 | 2352.247 | 2439.668
68.1417 | 3902.344 | 249.1439 | 150.7614 | 114.5467 | 34.9662 | 16.1672 | 29.8114 | 202.6202 | 0.048985 | 4.492 | 4.494 | 406.4778 | 170.0192 | 14.308 | 14.445 | 2362.827 | 2449.845
68.15 | 3900.586 | 249.6438 | 150.7917 | 114.888 | 34.976 | 16.1996 | 29.8404 | 202.3514 | 0.051267 | 4.5049 | 4.4936 | 409.0955 | 169.933 | 14.2957 | 14.4835 | 2367.919 | 2435.119
68.1583 | 3898.242 | 250.0337 | 150.8665 | 115.0393 | 35.0217 | 16.2411 | 29.8605 | 202.0399 | 0.05132 | 4.5031 | 4.495 | 416.6716 | 169.8542 | 14.288 | 14.4379 | 2385.339 | 2455.865
68.1667 | 3901.172 | 249.8546 | 150.9104 | 115.1212 | 35.0302 | 16.2665 | 29.8334 | 202.6573 | 0.055302 | 4.5022 | 4.485 | 416.1764 | 169.8897 | 14.2315 | 14.4612 | 2370.487 | 2446.437
68.175 | 3900 | 249.9523 | 150.9464 | 115.1882 | 35.0188 | 16.2883 | 29.8824 | 202.3382 | 0.048556 | 4.501 | 4.5143 | 408.144 | 170.0223 | 14.2635 | 14.4344 | 2373.104 | 2441.227
68.1833 | 3898.242 | 249.9497 | 151.0385 | 115.2575 | 35.0105 | 16.3061 | 29.8719 | 202.4709 | 0.051397 | 4.4993 | 4.5078 | 407.1088 | 169.9791 | 14.2319 | 14.4623 | 2369.221 | 2461.048
68.1917 | 3900.586 | 250.5606 | 151.0368 | 115.4594 | 35.0478 | 16.327 | 29.8931 | 202.2813 | 0.053641 | 4.4953 | 4.5107 | 410.5632 | 170.0893 | 14.3052 | 14.4024 | 2367.238 | 2455.753
68.2 | 3902.93 | 250.5936 | 151.1007 | 115.4419 | 35.0053 | 16.325 | 29.8637 | 202.2896 | 0.049361 | 4.5086 | 4.5155 | 414.6665 | 169.9344 | 14.3349 | 14.5166 | 2372.473 | 2468.823
68.2084 | 3899.414 | 250.9631 | 151.2365 | 115.4308 | 35.011 | 16.3322 | 29.9195 | 202.0585 | 0.047267 | 4.527 | 4.5145 | 409.5263 | 169.9373 | 14.2974 | 14.4354 | 2377.823 | 2437.27
68.2167 | 3900.586 | 250.9209 | 151.1693 | 115.1531 | 34.987 | 16.3667 | 29.9118 | 201.955 | 0.04938 | 4.5099 | 4.511 | 407.6996 | 169.9737 | 14.2667 | 14.4553 | 2372.619 | 2459.091
68.225 | 3899.414 | 250.3872 | 151.1529 | 114.8021 | 34.9938 | 16.3592 | 29.874 | 203.8808 | 0.050639 | 4.5135 | 4.523 | 414.7913 | 171.4093 | 14.2582 | 14.4337 | 2374.856 | 2444.198
68.2333 | 3898.828 | 249.9495 | 151.078 | 114.7286 | 34.9516 | 16.4416 | 29.9025 | 202.0755 | 0.052036 | 4.4886 | 4.5083 | 415.4386 | 169.9947 | 14.3455 | 14.4953 | 2404.704 | 2433.479
68.2417 | 3899.414 | 250.3685 | 151.0156 | 114.6917 | 34.9657 | 16.3625 | 29.944 | 202.4671 | 0.049412 | 4.5199 | 4.5114 | 411.3004 | 169.9289 | 14.34 | 14.535 | 2339.429 | 2457.682
68.25 | 3898.242 | 249.603 | 150.9734 | 114.6564 | 34.9623 | 16.2978 | 29.9466 | 202.4909 | 0.057647 | 4.4873 | 4.503 | 407.2036 | 169.7848 | 14.1996 | 14.4578 | 2388.846 | 2424.55
68.2584 | 3894.727 | 250.0675 | 150.8932 | 114.5414 | 34.9655 | 16.2623 | 29.926 | 202.1586 | 0.053465 | 4.5141 | 4.466 | 408.9297 | 169.8245 | 14.3269 | 14.4972 | 2355.234 | 2421.203
68.2667 | 3901.172 | 249.1075 | 150.8841 | 114.8182 | 34.9542 | 16.2571 | 29.947 | 202.3676 | 0.053707 | 4.4772 | 4.4619 | 416.1241 | 169.9867 | 14.2602 | 14.4451 | 2366.207 | 2430.893
68.275 | 3897.656 | 249.4882 | 150.8647 | 115.0691 | 34.9757 | 16.2777 | 29.9459 | 202.5021 | 0.053482 | 4.5172 | 4.4994 | 410.4185 | 169.8566 | 14.2616 | 14.4961 | 2350.79 | 2428.17
68.2833 | 3899.414 | 250.1539 | 150.9008 | 115.3157 | 34.9828 | 16.2637 | 29.9606 | 202.3845 | 0.04935 | 4.5073 | 4.5114 | 407.2103 | 169.7157 | 14.2708 | 14.5042 | 2367.645 | 2484.938
68.2917 | 3898.242 | 249.6835 | 150.945 | 115.4557 | 34.9676 | 16.2209 | 29.9393 | 202.9465 | 0.052273 | 4.4871 | 4.5076 | 411.4313 | 170.6783 | 14.2894 | 14.4513 | 2364.513 | 2452.965
68.3 | 3901.758 | 249.9483 | 151.0454 | 115.6384 | 35.0109 | 16.1841 | 29.9323 | 202.7161 | 0.054317 | 4.4913 | 4.4979 | 416.0873 | 169.8377 | 14.2812 | 14.482 | 2367.542 | 2489.136
68.3084 | 3905.273 | 250.4045 | 150.9937 | 115.3066 | 35.0087 | 16.1766 | 29.9527 | 202.1921 | 0.046602 | 4.5107 | 4.5084 | 411.8322 | 169.6267 | 14.3167 | 14.4563 | 2377.736 | 2475.44
68.3167 | 3901.758 | 249.3935 | 151.1322 | 115.1395 | 35.014 | 16.1857 | 29.9296 | 202.1024 | 0.050463 | 4.4705 | 4.4871 | 408.0539 | 169.7825 | 14.309 | 14.4551 | 2371.12 | 2461.188
68.325 | 3898.242 | 250.0714 | 151.1123 | 114.9471 | 35.0123 | 16.2056 | 30.0054 | 202.2463 | 0.054079 | 4.5055 | 4.4882 | 409.0817 | 169.7735 | 14.3061 | 14.4532 | 2375.973 | 2445.755
68.3333 | 3897.656 | 249.6849 | 151.0058 | 114.929 | 34.971 | 16.2065 | 29.9979 | 202.0884 | 0.053368 | 4.4795 | 4.463 | 414.2854 | 170.0191 | 14.3667 | 14.4849 | 2396.736 | 2494.721
68.3417 | 3897.07 | 249.6848 | 151.0376 | 114.772 | 34.9974 | 16.1922 | 30.0028 | 202.487 | 0.052954 | 4.4786 | 4.5068 | 413.4994 | 169.9786 | 14.2488 | 14.4738 | 2343.872 | 2453.66
68.35 | 3904.102 | 250.0726 | 150.9421 | 114.6188 | 34.9661 | 16.2078 | 29.972 | 202.3251 | 0.051273 | 4.5051 | 4.5077 | 408.5934 | 169.8773 | 14.2446 | 14.4763 | 2361.708 | 2459.916
68.3584 | 3900 | 250.1141 | 150.9927 | 114.6322 | 34.9597 | 16.2075 | 30.0453 | 202.4915 | 0.047446 | 4.5183 | 4.5333 | 408.8718 | 169.7907 | 14.3231 | 14.4314 | 2365.409 | 2409.052
68.3667 | 3892.383 | 250.0119 | 150.912 | 114.5904 | 34.954 | 16.1832 | 30.042 | 202.8137 | 0.051935 | 4.493 | 4.5181 | 413.7598 | 169.6928 | 14.2741 | 14.4523 | 2378.362 | 2440.057
68.375 | 3902.344 | 249.9858 | 150.9483 | 114.5979 | 34.9842 | 16.1977 | 30.057 | 202.1757 | 0.049093 | 4.4905 | 4.4873 | 414.7867 | 169.8865 | 14.3041 | 14.4279 | 2365.135 | 2466.862
68.3833 | 3900 | 250.1229 | 150.8735 | 114.998 | 34.9811 | 16.1953 | 30.0391 | 202.1673 | 0.047507 | 4.4888 | 4.4705 | 409.1334 | 169.929 | 14.2966 | 14.4521 | 2374.394 | 2453.584
68.3917 | 3900.586 | 250.506 | 150.8236 | 115.3479 | 34.9568 | 16.2011 | 29.9884 | 202.5044 | 0.050097 | 4.5076 | 4.4681 | 411.8709 | 169.9292 | 14.3336 | 14.4746 | 2380.002 | 2452.812
68.4 | 3900 | 250.0238 | 151.0001 | 115.6516 | 34.9661 | 16.1955 | 30.0963 | 202.366 | 0.053232 | 4.5151 | 4.5223 | 413.3937 | 169.8857 | 14.2808 | 14.4782 | 2354.141 | 2443.282
68.4083 | 3899.414 | 250.3779 | 151.1059 | 115.5037 | 34.9556 | 16.1682 | 30.0439 | 202.4816 | 0.048884 | 4.5101 | 4.5071 | 415.6763 | 169.9435 | 14.2091 | 14.4726 | 2370.289 | 2483.201
68.4167 | 3905.859 | 249.411 | 151.1009 | 114.9137 | 34.9852 | 16.1739 | 30.0812 | 202.6702 | 0.054545 | 4.4915 | 4.5078 | 411.0757 | 170.1149 | 14.3054 | 14.4649 | 2361.605 | 2441.432
68.425 | 3898.828 | 250.1736 | 151.1146 | 115.0679 | 35.0232 | 16.2179 | 30.0966 | 202.8648 | 0.047647 | 4.4972 | 4.4974 | 408.1084 | 170.2832 | 14.3647 | 14.5076 | 2342.86 | 2457.086
68.4333 | 3897.656 | 250.047 | 151.0478 | 114.8269 | 34.9937 | 16.2439 | 29.9937 | 202.7434 | 0.049276 | 4.5144 | 4.5113 | 408.0776 | 169.9068 | 14.3223 | 14.5262 | 2374.983 | 2454.73
68.4417 | 3900 | 249.6837 | 151.0599 | 114.7541 | 35.0174 | 16.2391 | 30.0813 | 202.597 | 0.048792 | 4.4933 | 4.5072 | 414.8706 | 169.8289 | 14.2989 | 14.4479 | 2376.012 | 2425.905
68.45 | 3901.172 | 249.357 | 151.0054 | 114.6144 | 35.0565 | 16.2159 | 30.1462 | 202.528 | 0.054137 | 4.4983 | 4.5141 | 414.9196 | 169.8018 | 14.3052 | 14.4264 | 2384.637 | 2428.044
68.4583 | 3900.586 | 250.1788 | 150.9998 | 114.5422 | 35.0508 | 16.1849 | 30.1312 | 203.2196 | 0.050716 | 4.5029 | 4.5097 | 410.8895 | 170.5457 | 14.2817 | 14.4315 | 2373.536 | 2455.397
68.4667 | 3899.414 | 250.4918 | 150.9573 | 114.5925 | 35.0249 | 16.1973 | 30.1361 | 202.6683 | 0.046669 | 4.5235 | 4.5075 | 407.9785 | 169.834 | 14.3053 | 14.415 | 2351.042 | 2460.871
68.475 | 3899.414 | 249.588 | 150.9395 | 114.5985 | 35.0142 | 16.229 | 30.1406 | 202.3245 | 0.049163 | 4.5007 | 4.5053 | 412.7966 | 169.6866 | 14.4235 | 14.4629 | 2371.596 | 2439.506
68.4833 | 3903.516 | 249.6807 | 150.9224 | 114.7826 | 34.9779 | 16.2763 | 30.098 | 202.7518 | 0.050013 | 4.4942 | 4.5109 | 414.6259 | 169.9242 | 14.2935 | 14.4823 | 2381.205 | 2438.409
68.4917 | 3900.586 | 248.8083 | 150.8948 | 115.2594 | 34.9623 | 16.2937 | 30.0949 | 202.836 | 0.055757 | 4.4478 | 4.4759 | 410.5837 | 169.9859 | 14.3376 | 14.4206 | 2369.104 | 2443.339
68.5 | 3902.93 | 249.9984 | 150.9396 | 115.4786 | 34.998 | 16.3001 | 30.0503 | 202.4982 | 0.048525 | 4.498 | 4.4795 | 408.5126 | 169.869 | 14.3626 | 14.4615 | 2390.002 | 2448.967
68.5083 | 3897.07 | 250.1393 | 151.0564 | 115.6793 | 34.9515 | 16.3045 | 30.0288 | 202.364 | 0.051003 | 4.506 | 4.4817 | 410.5428 | 169.7512 | 14.3018 | 14.3947 | 2373.545 | 2445.859
68.5167 | 3900 | 249.1811 | 151.0967 | 115.4694 | 35.0102 | 16.3016 | 30.0781 | 202.4315 | 0.054938 | 4.4748 | 4.4736 | 414.2108 | 169.4446 | 14.2779 | 14.4383 | 2383.934 | 2452.495
68.525 | 3902.93 | 249.7387 | 151.1494 | 115.1275 | 35.0016 | 16.2752 | 30.0086 | 202.6843 | 0.045538 | 4.5044 | 4.5188 | 412.7022 | 169.9802 | 14.342 | 14.4924 | 2364.754 | 2441.108
68.5333 | 3897.656 | 250.2235 | 151.1014 | 115.0593 | 34.9305 | 16.2751 | 30.0348 | 202.4467 | 0.053238 | 4.4962 | 4.5243 | 410.2765 | 169.5719 | 14.2412 | 14.4234 | 2376.473 | 2440.801
68.5417 | 3898.242 | 250.4356 | 151.0474 | 114.8621 | 34.9821 | 16.2435 | 30.03 | 202.5744 | 0.050877 | 4.5071 | 4.5149 | 407.9262 | 169.6522 | 14.32 | 14.501 | 2362.292 | 2475.565
68.55 | 3902.93 | 249.4363 | 151.0239 | 114.7834 | 34.9944 | 16.2351 | 29.9588 | 202.6217 | 0.053463 | 4.5195 | 4.5144 | 413.958 | 169.8438 | 14.2733 | 14.4339 | 2340.154 | 2481.314
68.5583 | 3900 | 249.6549 | 150.9583 | 114.7129 | 34.9681 | 16.2943 | 30.0196 | 202.6381 | 0.050754 | 4.4928 | 4.4641 | 413.9702 | 170.0837 | 14.345 | 14.4621 | 2372.214 | 2445.96
68.5667 | 3896.484 | 250.1386 | 150.8976 | 114.5828 | 35.0037 | 16.294 | 30.0243 | 202.2776 | 0.054963 | 4.4853 | 4.4689 | 411.3762 | 169.7893 | 14.2854 | 14.4402 | 2363.986 | 2436.469
68.575 | 3898.828 | 250.4655 | 150.9216 | 114.5714 | 34.9933 | 16.2574 | 30.058 | 202.1933 | 0.055497 | 4.5068 | 4.5104 | 407.815 | 169.9948 | 14.264 | 14.4057 | 2372.208 | 2431.633
68.5834 | 3900.586 | 250.8615 | 150.8394 | 114.9165 | 35.0568 | 16.2879 | 30.0832 | 202.6292 | 0.050764 | 4.5128 | 4.5216 | 410.9271 | 169.9828 | 14.2716 | 14.4229 | 2362.148 | 2456.313
68.5917 | 3898.242 | 249.71 | 150.8801 | 115.2016 | 35.0104 | 16.3074 | 30.0183 | 202.4794 | 0.049595 | 4.5111 | 4.5111 | 414.9896 | 169.8571 | 14.2596 | 14.4536 | 2362.829 | 2452.654
68.6 | 3901.172 | 249.2977 | 150.9596 | 115.4952 | 34.9725 | 16.3252 | 30.0186 | 202.5423 | 0.052104 | 4.5046 | 4.5034 | 410.3742 | 169.9148 | 14.3631 | 14.5264 | 2359.927 | 2444.38
68.6083 | 3899.414 | 249.8003 | 150.9945 | 115.6369 | 34.9716 | 16.2863 | 30.0502 | 202.3377 | 0.053068 | 4.4906 | 4.5131 | 408.4255 | 170.0386 | 14.3416 | 14.4771 | 2363.061 | 2432.875
68.6167 | 3901.172 | 251.0989 | 151.0892 | 115.3482 | 34.9762 | 16.3071 | 30.056 | 202.4483 | 0.047658 | 4.5228 | 4.5265 | 409.7365 | 169.7571 | 14.3055 | 14.4422 | 2390.826 | 2479.131
68.625 | 3902.93 | 249.8466 | 151.0995 | 114.81 | 35.0223 | 16.3071 | 30.0436 | 202.5226 | 0.05829 | 4.4966 | 4.5303 | 414.6985 | 170.0295 | 14.299 | 14.4462 | 2379.305 | 2461.845
68.6334 | 3902.344 | 249.8455 | 151.0923 | 114.7623 | 35.0004 | 16.3257 | 30.0714 | 202.1834 | 0.048614 | 4.5029 | 4.5182 | 411.1393 | 169.6534 | 14.3297 | 14.4411 | 2366.615 | 2426.788
68.6417 | 3898.242 | 249.8834 | 151.021 | 114.5316 | 34.9583 | 16.3584 | 30.0512 | 202.5301 | 0.048586 | 4.4965 | 4.5109 | 410.2683 | 169.7896 | 14.3237 | 14.4781 | 2371.795 | 2451.167
68.65 | 3898.242 | 250.1542 | 150.9272 | 114.4297 | 34.9791 | 16.3543 | 30.0482 | 202.473 | 0.050354 | 4.4849 | 4.4805 | 407.5221 | 169.8627 | 14.3366 | 14.4526 | 2362.925 | 2458.031
68.6583 | 3900.586 | 249.7153 | 150.9097 | 114.5443 | 34.9434 | 16.3089 | 30.0253 | 203.5143 | 0.048935 | 4.5196 | 4.4685 | 415.5397 | 170.44 | 14.2671 | 14.3857 | 2360.944 | 2461.95
68.6667 | 3901.758 | 250.102 | 150.8453 | 114.8249 | 34.9794 | 16.2997 | 30.0134 | 202.6308 | 0.041997 | 4.5053 | 4.4801 | 415.6511 | 170.0381 | 14.2905 | 14.4493 | 2355.53 | 2437.349
68.675 | 3898.828 | 250.021 | 150.9083 | 114.8337 | 34.9892 | 16.2876 | 29.9663 | 202.7662 | 0.046794 | 4.5058 | 4.5083 | 410.8622 | 169.7901 | 14.2622 | 14.48 | 2379.698 | 2447.894
68.6834 | 3901.172 | 249.5716 | 150.9686 | 115.2584 | 34.9997 | 16.2917 | 29.8978 | 202.5116 | 0.051972 | 4.4947 | 4.5071 | 408.4321 | 169.7663 | 14.33 | 14.4833 | 2389.196 | 2453.308
68.6917 | 3895.313 | 250.3496 | 151.0058 | 115.3914 | 34.9793 | 16.2821 | 29.9056 | 202.4072 | 0.050863 | 4.5104 | 4.5066 | 414.4622 | 169.9032 | 14.2601 | 14.4592 | 2353.636 | 2443.624
68.7 | 3901.172 | 249.9267 | 151.1212 | 115.5304 | 35.0169 | 16.2629 | 29.9186 | 202.1058 | 0.049289 | 4.4948 | 4.5197 | 414.479 | 169.6717 | 14.2754 | 14.4483 | 2378.81 | 2454
68.7083 | 3898.828 | 249.9394 | 151.0811 | 115.5426 | 34.9655 | 16.2509 | 29.8944 | 202.156 | 0.046699 | 4.5204 | 4.5078 | 409.4983 | 169.847 | 14.2849 | 14.4579 | 2387.435 | 2462.376
68.7167 | 3898.828 | 249.4372 | 151.1071 | 115.218 | 34.9679 | 16.2248 | 29.8812 | 202.2745 | 0.046781 | 4.4918 | 4.4911 | 409.3128 | 169.7746 | 14.2571 | 14.4602 | 2359.7 | 2450.664
68.725 | 3897.07 | 249.9447 | 151.1512 | 115.0034 | 34.9862 | 16.2108 | 29.8843 | 202.2061 | 0.04736 | 4.4829 | 4.5173 | 410.9946 | 169.9102 | 14.2841 | 14.4532 | 2368.209 | 2443.155
68.7334 | 3897.07 | 250.0801 | 151.0553 | 114.9101 | 34.9865 | 16.2021 | 29.8729 | 202.3025 | 0.050685 | 4.5139 | 4.5013 | 415.6145 | 170.0267 | 14.2741 | 14.4651 | 2373.009 | 2454.406
68.7417 | 3899.414 | 250.483 | 151.0213 | 114.652 | 35.0206 | 16.2146 | 29.8743 | 202.4398 | 0.048499 | 4.4994 | 4.5175 | 410.4874 | 169.9463 | 14.254 | 14.4151 | 2376.478 | 2458.295
68.75 | 3904.102 | 249.4866 | 151.0316 | 114.4321 | 34.978 | 16.2412 | 29.8633 | 202.3095 | 0.049778 | 4.4973 | 4.4888 | 408.2336 | 169.9804 | 14.2524 | 14.4587 | 2372.151 | 2476.136
68.7583 | 3893.555 | 250.2028 | 150.9912 | 114.6523 | 35.0094 | 16.2354 | 29.859 | 202.3806 | 0.042649 | 4.4959 | 4.4702 | 409.0627 | 169.8431 | 14.3589 | 14.4898 | 2372.53 | 2424.341
68.7667 | 3900.586 | 249.7323 | 150.9622 | 114.5013 | 35.0281 | 16.2508 | 29.8137 | 202.5027 | 0.046158 | 4.4873 | 4.4711 | 415.7068 | 170.1272 | 14.2792 | 14.4524 | 2375.152 | 2443.373
68.775 | 3895.898 | 249.9117 | 150.9204 | 114.7488 | 35.0135 | 16.2725 | 29.8424 | 202.2903 | 0.04837 | 4.4559 | 4.4768 | 414.2921 | 169.9021 | 14.3577 | 14.4692 | 2384.372 | 2465.651
68.7833 | 3901.172 | 249.8194 | 150.9604 | 114.8695 | 35.019 | 16.2544 | 29.8347 | 202.1139 | 0.051374 | 4.5093 | 4.4918 | 408.9868 | 169.9646 | 14.2905 | 14.4297 | 2376.422 | 2444.954
68.7917 | 3895.313 | 249.8914 | 150.929 | 115.4389 | 35.004 | 16.287 | 29.856 | 202.6999 | 0.044272 | 4.5027 | 4.5133 | 410.3614 | 170.1572 | 14.2511 | 14.4191 | 2358.246 | 2442.469
68.8 | 3903.516 | 249.5233 | 151.0177 | 115.7715 | 34.9951 | 16.3055 | 29.7467 | 202.5233 | 0.042475 | 4.4896 | 4.5182 | 414.9101 | 169.896 | 14.2945 | 14.3667 | 2365.718 | 2462.608
68.8083 | 3898.828 | 250.195 | 151.076 | 115.752 | 34.9882 | 16.3194 | 29.7008 | 202.7354 | 0.047582 | 4.4984 | 4.5062 | 411.9909 | 170.3298 | 14.3115 | 14.4249 | 2384.452 | 2454.123
68.8167 | 3907.031 | 249.9822 | 151.1641 | 115.407 | 34.9267 | 16.2761 | 29.7397 | 202.531 | 0.0446 | 4.4945 | 4.5126 | 407.8344 | 169.7282 | 14.2977 | 14.414 | 2350.729 | 2462.682
68.825 | 3902.93 | 249.827 | 151.1657 | 115.1697 | 34.9832 | 16.2689 | 29.7727 | 202.2714 | 0.054199 | 4.5168 | 4.5181 | 413.3295 | 169.8048 | 14.3557 | 14.4421 | 2355.333 | 2433.856
68.8333 | 3899.414 | 249.652 | 151.1014 | 114.8918 | 34.9685 | 16.2898 | 29.7723 | 202.5112 | 0.050835 | 4.5173 | 4.5168 | 415.7363 | 170.0946 | 14.2565 | 14.4444 | 2350.837 | 2464.031
68.8417 | 3902.344 | 249.6788 | 150.971 | 114.7168 | 34.9665 | 16.2947 | 29.7618 | 202.4927 | 0.048386 | 4.5192 | 4.4863 | 412.1465 | 170.0448 | 14.281 | 14.4367 | 2352.374 | 2451.379
68.85 | 3900 | 249.7364 | 150.8547 | 114.4858 | 34.932 | 16.2771 | 29.7438 | 202.4285 | 0.043825 | 4.5163 | 4.4876 | 407.4342 | 170.0053 | 14.3037 | 14.5041 | 2361.51 | 2425.907
68.8583 | 3900 | 249.8767 | 150.8356 | 114.3834 | 34.9626 | 16.2754 | 29.8125 | 202.8501 | 0.046018 | 4.4818 | 4.4663 | 408.9238 | 170.4618 | 14.2378 | 14.4314 | 2358.294 | 2419.621
68.8667 | 3898.242 | 249.5759 | 150.7582 | 114.5803 | 34.9843 | 16.2654 | 29.8408 | 202.5539 | 0.051508 | 4.4888 | 4.5095 | 415.4316 | 170.1012 | 14.3148 | 14.4433 | 2356.073 | 2414.959
68.875 | 3898.828 | 249.7723 | 150.8083 | 115.0013 | 34.9957 | 16.2735 | 29.8244 | 203.357 | 0.045491 | 4.4936 | 4.5027 | 415.2741 | 171.2776 | 14.3415 | 14.4203 | 2381.682 | 2415.502
68.8833 | 3902.344 | 250.2835 | 150.9374 | 115.3992 | 34.999 | 16.283 | 29.8399 | 202.6467 | 0.048718 | 4.5059 | 4.511 | 409.1245 | 169.9007 | 14.2784 | 14.4564 | 2378.828 | 2443.712
68.8917 | 3900.586 | 250.4459 | 150.9096 | 115.5533 | 34.9869 | 16.2513 | 29.8365 | 202.5973 | 0.042178 | 4.4973 | 4.5163 | 410.6317 | 169.8818 | 14.3133 | 14.4854 | 2376.542 | 2446.023
68.9 | 3898.828 | 250.4367 | 151.0539 | 115.5588 | 34.9989 | 16.2513 | 29.9266 | 202.7932 | 0.047791 | 4.5151 | 4.5113 | 411.8336 | 169.882 | 14.2577 | 14.3837 | 2372.486 | 2438.851
68.9083 | 3897.656 | 249.9877 | 151.0696 | 115.2401 | 35.0379 | 16.2184 | 29.8602 | 202.6448 | 0.047736 | 4.5018 | 4.5011 | 412.9591 | 169.9448 | 14.3661 | 14.5384 | 2368.074 | 2475.262
68.9167 | 3897.07 | 250.0384 | 151.059 | 115.0253 | 35.0031 | 16.2438 | 29.8516 | 202.6327 | 0.042842 | 4.5096 | 4.5186 | 408.963 | 169.855 | 14.4068 | 14.4632 | 2367.34 | 2452.213
68.925 | 3900 | 250.1383 | 151.0311 | 114.8929 | 34.9774 | 16.2497 | 29.9201 | 202.7099 | 0.050728 | 4.4997 | 4.5095 | 411.3809 | 170.1907 | 14.4187 | 14.4758 | 2383.973 | 2459.099
68.9334 | 3901.172 | 250.0947 | 151.0646 | 114.7558 | 34.9809 | 16.2611 | 29.9283 | 202.4712 | 0.048576 | 4.5191 | 4.5227 | 413.9932 | 169.7701 | 14.318 | 14.4349 | 2387.752 | 2468.59
68.9417 | 3901.758 | 250.1165 | 150.9477 | 114.646 | 34.9786 | 16.2677 | 29.8949 | 202.5779 | 0.0512 | 4.4987 | 4.507 | 414.371 | 169.6866 | 14.333 | 14.4601 | 2376.632 | 2439.556
68.95 | 3904.102 | 250.0893 | 150.9071 | 114.3874 | 34.9787 | 16.2887 | 29.8937 | 202.6708 | 0.045616 | 4.5219 | 4.515 | 409.0157 | 169.8845 | 14.3383 | 14.4333 | 2361.253 | 2460.978
68.9583 | 3901.758 | 250.0707 | 150.8985 | 114.7389 | 35.0176 | 16.294 | 29.8887 | 204.006 | 0.040732 | 4.5044 | 4.5055 | 408.1836 | 170.5963 | 14.3894 | 14.4948 | 2382.018 | 2438.139
68.9667 | 3901.758 | 249.7694 | 150.8699 | 114.9689 | 34.9296 | 16.2951 | 29.8326 | 203.1071 | 0.046928 | 4.4739 | 4.4754 | 412.0239 | 170.1636 | 14.3239 | 14.4309 | 2370.067 | 2455.028
68.975 | 3901.758 | 249.1764 | 150.916 | 115.3451 | 34.9765 | 16.2811 | 29.8176 | 202.9249 | 0.052772 | 4.4881 | 4.4709 | 413.3516 | 169.8663 | 14.378 | 14.4859 | 2368.572 | 2492.318
68.9833 | 3901.172 | 249.9071 | 151.062 | 115.4736 | 34.9987 | 16.2887 | 29.9213 | 203.28 | 0.046912 | 4.4995 | 4.497 | 410.08 | 169.9371 | 14.3546 | 14.4944 | 2374.37 | 2443.664
68.9917 | 3901.172 | 250.6992 | 151.1004 | 115.5253 | 34.9831 | 16.2692 | 29.8749 | 202.8835 | 0.049629 | 4.5048 | 4.4917 | 409.0942 | 169.8578 | 14.3166 | 14.4453 | 2400.627 | 2483.267
69 | 3895.313 | 249.105 | 151.0656 | 115.229 | 34.9579 | 16.3021 | 29.7784 | 202.8424 | 0.055953 | 4.4854 | 4.4889 | 412.8845 | 169.7779 | 14.2944 | 14.4535 | 2349.467 | 2449.658
69.0084 | 3901.758 | 250.0551 | 151.166 | 114.9393 | 34.9912 | 16.2789 | 29.9136 | 203.2334 | 0.053169 | 4.5031 | 4.5174 | 415.1333 | 169.8889 | 14.3299 | 14.4987 | 2361.382 | 2425.013
69.0167 | 3900.586 | 249.9021 | 151.1402 | 114.7831 | 35.016 | 16.2733 | 29.9091 | 202.9503 | 0.056066 | 4.4864 | 4.4781 | 409.3983 | 169.7574 | 14.2994 | 14.4675 | 2381.185 | 2451.308
69.025 | 3898.828 | 249.7646 | 151.013 | 114.5937 | 35.0018 | 16.2924 | 29.8684 | 202.5992 | 0.053672 | 4.4801 | 4.4918 | 407.7239 | 169.6222 | 14.3918 | 14.4798 | 2384.212 | 2438.318
69.0333 | 3899.414 | 249.9415 | 150.9769 | 114.5221 | 34.9999 | 16.3007 | 29.8298 | 202.9465 | 0.048933 | 4.5083 | 4.4948 | 411.9576 | 169.7978 | 14.3321 | 14.4352 | 2375.762 | 2423.969
69.0417 | 3900 | 249.5391 | 151.0427 | 114.4994 | 35.0228 | 16.3128 | 29.8757 | 203.4324 | 0.05279 | 4.4962 | 4.5053 | 415.7221 | 169.6519 | 14.2699 | 14.4894 | 2353.046 | 2459.65
69.05 | 3900.586 | 249.3484 | 150.9705 | 114.8773 | 35.0276 | 16.315 | 29.8348 | 203.1827 | 0.046864 | 4.4976 | 4.5139 | 414.2492 | 169.8165 | 14.4163 | 14.5315 | 2365.134 | 2439.63
69.0584 | 3897.07 | 249.6907 | 151.034 | 115.4288 | 35.02 | 16.2751 | 29.8658 | 203.2267 | 0.052804 | 4.4963 | 4.5164 | 410.3656 | 169.9566 | 14.3155 | 14.485 | 2370.956 | 2440.129
69.0667 | 3897.656 | 250.0638 | 151.1399 | 115.6322 | 35.0406 | 16.2701 | 29.8832 | 202.88 | 0.055865 | 4.4908 | 4.5119 | 407.3704 | 169.9387 | 14.3604 | 14.472 | 2401.678 | 2475.362
69.075 | 3899.414 | 249.8661 | 151.1793 | 115.4214 | 35.0411 | 16.2934 | 29.9413 | 202.6187 | 0.049869 | 4.4997 | 4.5115 | 415.9205 | 169.747 | 14.3486 | 14.5066 | 2351.909 | 2466.525
69.0833 | 3901.758 | 249.634 | 151.1479 | 115.1252 | 35.0325 | 16.2842 | 29.9995 | 202.4078 | 0.048637 | 4.4976 | 4.4837 | 414.1818 | 169.51 | 14.3847 | 14.5039 | 2373.349 | 2444.335
69.0917 | 3900 | 249.5484 | 151.1295 | 114.7271 | 35.0016 | 16.2931 | 29.9468 | 202.7823 | 0.04921 | 4.5164 | 4.5124 | 406.957 | 169.6379 | 14.3941 | 14.4906 | 2364.328 | 2444.854
69.1 | 3901.172 | 249.8852 | 150.9916 | 114.6394 | 34.9806 | 16.3076 | 29.9867 | 202.3597 | 0.052083 | 4.5023 | 4.4691 | 410.6628 | 170.0136 | 14.3897 | 14.441 | 2400.356 | 2445.151
69.1084 | 3900 | 250.38 | 150.9431 | 114.2147 | 34.9791 | 16.2822 | 30.002 | 202.9274 | 0.04972 | 4.5093 | 4.4823 | 415.5031 | 169.8757 | 14.2693 | 14.4727 | 2367.317 | 2459.774
69.1167 | 3900.586 | 250.4139 | 150.8811 | 114.3904 | 34.9613 | 16.2883 | 30.071 | 202.6137 | 0.052719 | 4.4983 | 4.4809 | 414.3364 | 169.7885 | 14.3546 | 14.4654 | 2383.694 | 2494.176
69.125 | 3900.586 | 250.097 | 150.8434 | 114.4266 | 34.9698 | 16.2946 | 29.9638 | 203.0554 | 0.054824 | 4.4879 | 4.4807 | 408.2142 | 169.9623 | 14.3793 | 14.4753 | 2359.683 | 2461.943
69.1333 | 3900.586 | 249.1452 | 150.772 | 114.8789 | 34.9802 | 16.2711 | 30.0417 | 202.8518 | 0.050263 | 4.4883 | 4.5008 | 408.7722 | 169.9637 | 14.3859 | 14.4989 | 2349.102 | 2433.901
69.1417 | 3898.242 | 250.6467 | 150.8638 | 115.133 | 34.9874 | 16.2637 | 29.9415 | 202.7563 | 0.050972 | 4.5117 | 4.5094 | 411.2917 | 170.0701 | 14.4476 | 14.518 | 2354.628 | 2484.757
69.15 | 3903.516 | 249.5135 | 150.8985 | 115.288 | 35.0069 | 16.3029 | 29.9631 | 204.0593 | 0.048319 | 4.4957 | 4.5013 | 415.2652 | 171.2997 | 14.2769 | 14.4836 | 2359.74 | 2457.5
69.1583 | 3901.758 | 250.347 | 151.0372 | 115.4913 | 35.0528 | 16.3295 | 30.0464 | 202.7725 | 0.05187 | 4.496 | 4.5076 | 406.8566 | 169.8629 | 14.2648 | 14.4701 | 2367.754 | 2442.496
69.1667 | 3902.93 | 250.1268 | 151.1039 | 115.5565 | 35.051 | 16.3386 | 30.0156 | 202.4993 | 0.049876 | 4.5078 | 4.5299 | 407.1821 | 170.0635 | 14.3422 | 14.5042 | 2377.047 | 2481.418
69.175 | 3898.828 | 249.7783 | 151.1656 | 115.4671 | 35.0534 | 16.3473 | 30.003 | 202.4565 | 0.052643 | 4.5048 | 4.4512 | 411.1819 | 169.7559 | 14.2986 | 14.4538 | 2359.684 | 2451.551
69.1833 | 3905.273 | 249.6245 | 151.1652 | 115.0349 | 35.0205 | 16.335 | 30.081 | 202.7822 | 0.053473 | 4.5102 | 4.4618 | 416.0988 | 169.7044 | 14.3999 | 14.4598 | 2367.186 | 2461.708
69.1917 | 3898.242 | 250.3478 | 151.0566 | 114.8767 | 35.001 | 16.3218 | 30.0077 | 202.8632 | 0.049945 | 4.4862 | 4.4915 | 411.3783 | 169.842 | 14.4253 | 14.4877 | 2366.581 | 2472.543
69.2 | 3897.07 | 249.8782 | 151.0128 | 114.3969 | 34.971 | 16.3021 | 30.0506 | 203.4021 | 0.054271 | 4.4887 | 4.5041 | 407.8914 | 170.6845 | 14.3218 | 14.4151 | 2391.133 | 2485.773
69.2083 | 3900 | 250.3282 | 150.9823 | 114.4966 | 34.9824 | 16.2538 | 29.9536 | 202.6763 | 0.051537 | 4.5247 | 4.5123 | 412.2633 | 169.7784 | 14.2407 | 14.4282 | 2368.013 | 2479.443
69.2167 | 3899.414 | 250.1115 | 150.9593 | 114.4935 | 34.9239 | 16.2124 | 29.9888 | 203.0162 | 0.054736 | 4.5057 | 4.5054 | 416.2983 | 170.3866 | 14.3615 | 14.4644 | 2369.913 | 2439.78
69.225 | 3899.414 | 249.8324 | 150.8997 | 114.6497 | 34.9526 | 16.2126 | 29.9663 | 202.8484 | 0.051925 | 4.5051 | 4.5075 | 412.3514 | 169.8401 | 14.2854 | 14.457 | 2386.611 | 2434.18
69.2333 | 3895.313 | 250.421 | 150.9159 | 114.9063 | 35.0118 | 16.2395 | 30.0016 | 203.0139 | 0.057573 | 4.5041 | 4.4899 | 407.4854 | 170.0139 | 14.3368 | 14.5023 | 2387.091 | 2481.583
69.2417 | 3898.242 | 250.8154 | 151.0069 | 114.954 | 35.0088 | 16.2857 | 30.0188 | 203.3901 | 0.053968 | 4.5085 | 4.5038 | 413.4331 | 170.5925 | 14.2771 | 14.4079 | 2378.392 | 2469.194
69.25 | 3903.516 | 249.8024 | 150.9884 | 115.1139 | 35.0498 | 16.306 | 29.9848 | 202.8029 | 0.052078 | 4.4984 | 4.511 | 411.5084 | 169.8094 | 14.417 | 14.4471 | 2348.952 | 2454.454
69.2583 | 3898.828 | 250.0544 | 151.0797 | 115.387 | 35.0607 | 16.3488 | 30.0566 | 202.8809 | 0.050119 | 4.4952 | 4.501 | 410.9397 | 169.8013 | 14.361 | 14.4445 | 2389.286 | 2468.229
69.2667 | 3898.828 | 250.135 | 151.1418 | 115.4962 | 35.0547 | 16.3454 | 30.0615 | 202.9495 | 0.051183 | 4.5012 | 4.5066 | 408.2048 | 169.9625 | 14.276 | 14.4475 | 2351.996 | 2438.344
69.275 | 3902.344 | 250.657 | 151.1404 | 115.4969 | 35.0607 | 16.3129 | 30.014 | 202.6799 | 0.049681 | 4.5193 | 4.517 | 411.8372 | 169.6562 | 14.349 | 14.476 | 2378.561 | 2436.505
69.2833 | 3896.484 | 249.3873 | 151.1509 | 115.4067 | 34.9982 | 16.2857 | 29.9774 | 202.9368 | 0.055859 | 4.4856 | 4.4787 | 414.3221 | 170.2555 | 14.3755 | 14.4892 | 2379.362 | 2430.756
69.2917 | 3897.07 | 250.4696 | 151.1043 | 115.2325 | 34.9447 | 16.235 | 29.9627 | 202.6065 | 0.055986 | 4.4998 | 4.4934 | 413.2568 | 169.7031 | 14.2846 | 14.4468 | 2371.405 | 2449.394
69.3 | 3903.516 | 249.493 | 151.1763 | 115.0012 | 34.9285 | 16.2052 | 29.9736 | 202.5356 | 0.047351 | 4.5081 | 4.501 | 408.0464 | 169.8643 | 14.2454 | 14.4338 | 2350.122 | 2434.905
69.3084 | 3897.656 | 249.8656 | 151.0131 | 114.6675 | 34.9413 | 16.2415 | 29.9416 | 202.4051 | 0.056168 | 4.5102 | 4.4967 | 411.4327 | 169.9757 | 14.2943 | 14.4169 | 2399.584 | 2408.812
69.3167 | 3900.586 | 249.2037 | 150.9188 | 114.5459 | 34.96 | 16.2615 | 29.9658 | 202.8882 | 0.067685 | 4.488 | 4.4897 | 415.3008 | 170.1999 | 14.2927 | 14.4577 | 2378.164 | 2440.023
69.325 | 3898.242 | 249.9043 | 150.9051 | 114.5201 | 35.0028 | 16.2827 | 30.0461 | 202.3392 | 0.071369 | 4.5073 | 4.5076 | 413.4339 | 169.6984 | 14.284 | 14.4539 | 2375.497 | 2451.153
69.3333 | 3901.758 | 250.119 | 150.8364 | 114.1392 | 35.0261 | 16.306 | 30.0556 | 202.9376 | 0.065637 | 4.4946 | 4.4823 | 407.9013 | 170.4455 | 14.3227 | 14.4796 | 2365.565 | 2450.337
69.3417 | 3900 | 249.8284 | 150.8138 | 114.8287 | 35.0383 | 16.2966 | 29.9949 | 203.6117 | 0.06366 | 4.4847 | 4.4992 | 408.9173 | 170.5809 | 14.26 | 14.4444 | 2357.677 | 2460.228
69.35 | 3902.344 | 250.4085 | 150.8358 | 115.1544 | 35.0089 | 16.2712 | 29.9962 | 202.6622 | 0.058189 | 4.5201 | 4.5076 | 414.7167 | 170.1252 | 14.2939 | 14.448 | 2368.509 | 2448.127
69.3583 | 3900.586 | 250.5348 | 150.8958 | 115.3679 | 34.9983 | 16.2579 | 30.0013 | 202.7534 | 0.061831 | 4.5146 | 4.5058 | 414.3139 | 169.9993 | 14.3853 | 14.4774 | 2381.509 | 2448.24
69.3667 | 3904.688 | 250.4221 | 150.9921 | 115.5119 | 35.0007 | 16.2503 | 29.9767 | 202.4634 | 0.042393 | 4.515 | 4.5068 | 409.3974 | 169.9465 | 14.2563 | 14.4495 | 2378.266 | 2433.781
69.375 | 3905.859 | 250.1009 | 151.0287 | 115.4868 | 35.0083 | 16.2403 | 30.0036 | 202.6623 | 0.043586 | 4.495 | 4.4871 | 409.5368 | 169.9585 | 14.2679 | 14.409 | 2387.916 | 2443.256
69.3834 | 3900.586 | 250.3172 | 151.0756 | 115.1131 | 35.0194 | 16.2491 | 29.9196 | 202.5288 | 0.045459 | 4.4921 | 4.4918 | 412.8466 | 170.0547 | 14.35 | 14.5269 | 2362.852 | 2442.951
69.3917 | 3902.344 | 249.4415 | 151.0786 | 114.8251 | 35.0098 | 16.2476 | 29.9886 | 202.236 | 0.040834 | 4.5036 | 4.4905 | 414.4214 | 169.8293 | 14.4113 | 14.481 | 2382.406 | 2436.095
69.4 | 3899.414 | 250.1592 | 151.0237 | 114.8518 | 35.0135 | 16.263 | 29.9686 | 202.4344 | 0.042299 | 4.4965 | 4.5012 | 412.3354 | 169.882 | 14.3689 | 14.5478 | 2365.268 | 2490.766
69.4083 | 3902.93 | 249.4402 | 151.0107 | 114.5957 | 34.9812 | 16.2833 | 30.0219 | 202.5296 | 0.042724 | 4.4996 | 4.4872 | 408.1669 | 169.7834 | 14.3471 | 14.4446 | 2374.124 | 2433.557
69.4167 | 3902.344 | 249.8201 | 150.9289 | 114.7343 | 35.0309 | 16.3058 | 29.9884 | 202.3242 | 0.037513 | 4.5147 | 4.5156 | 411.9405 | 169.729 | 14.3876 | 14.526 | 2364.854 | 2464.548
69.425 | 3901.758 | 250.3618 | 150.9218 | 114.6642 | 35 | 16.2941 | 30.0428 | 202.5136 | 0.04448 | 4.5011 | 4.5024 | 415.0211 | 169.9083 | 14.3298 | 14.4939 | 2351.939 | 2478.593
69.4334 | 3898.242 | 250.1287 | 150.8513 | 114.4755 | 35.0158 | 16.2847 | 30.0357 | 202.3902 | 0.043012 | 4.4841 | 4.501 | 414.8459 | 169.7969 | 14.3067 | 14.503 | 2393.383 | 2442.276
69.4417 | 3900.586 | 249.6799 | 150.864 | 114.6955 | 34.976 | 16.2832 | 29.9524 | 202.8088 | 0.043969 | 4.4932 | 4.4921 | 407.8913 | 169.8967 | 14.2907 | 14.4555 | 2378.163 | 2436.048
69.45 | 3898.828 | 249.3469 | 150.9555 | 114.8865 | 34.9897 | 16.2707 | 29.9483 | 203.1318 | 0.04348 | 4.4923 | 4.5212 | 413.4536 | 170.8656 | 14.28 | 14.4591 | 2367.315 | 2464.461
69.4583 | 3899.414 | 250.3415 | 150.8957 | 114.7564 | 34.96 | 16.2564 | 29.9063 | 203.7632 | 0.042732 | 4.4463 | 4.5431 | 414.7079 | 170.8018 | 14.236 | 14.4585 | 2375.543 | 2452.152
69.4667 | 3898.242 | 250.2029 | 150.993 | 115.2319 | 35.0054 | 16.2217 | 29.9465 | 202.3103 | 0.038987 | 4.4867 | 4.5192 | 412.569 | 170.1372 | 14.2463 | 14.4566 | 2363.834 | 2459.553
69.475 | 3901.758 | 250.1413 | 151.0139 | 114.9424 | 35.001 | 16.2158 | 29.9001 | 202.925 | 0.038038 | 4.5101 | 4.4646 | 407.6107 | 169.9847 | 14.2336 | 14.4452 | 2366.578 | 2452.997
69.4834 | 3897.656 | 249.7356 | 151.0235 | 115.2942 | 34.9389 | 16.2322 | 29.9361 | 202.3828 | 0.0419 | 4.5167 | 4.4741 | 410.9362 | 169.7491 | 14.3667 | 14.4874 | 2368.532 | 2451.645
69.4917 | 3900.586 | 250.7892 | 151.1071 | 115.4494 | 35.0067 | 16.2619 | 29.9629 | 202.6737 | 0.043569 | 4.5313 | 4.5004 | 413.0543 | 169.8972 | 14.2453 | 14.4392 | 2358.128 | 2438.681
69.5 | 3902.93 | 250.6223 | 151.1476 | 115.5225 | 35.0445 | 16.3001 | 29.9232 | 202.6173 | 0.039491 | 4.5227 | 4.5157 | 413.5875 | 169.9362 | 14.3065 | 14.4214 | 2374.101 | 2427.167
69.5083 | 3902.344 | 249.3923 | 151.1939 | 115.2677 | 35.007 | 16.3064 | 29.9364 | 202.4997 | 0.046655 | 4.4982 | 4.5104 | 407.647 | 169.8658 | 14.2777 | 14.4721 | 2369.525 | 2459.217
69.5167 | 3900 | 249.486 | 151.2328 | 115.1012 | 35.0224 | 16.2626 | 29.9215 | 202.2303 | 0.043694 | 4.4947 | 4.5057 | 410.7005 | 169.8777 | 14.3264 | 14.4055 | 2358.097 | 2421.086
69.525 | 3900 | 250.5709 | 151.1749 | 114.8663 | 35.0008 | 16.2115 | 29.8895 | 203.295 | 0.041561 | 4.5015 | 4.505 | 413.6807 | 170.5275 | 14.3011 | 14.4449 | 2369.705 | 2459.175
69.5333 | 3900.586 | 249.5641 | 151.0316 | 114.699 | 34.9706 | 16.2101 | 29.8095 | 202.8261 | 0.051562 | 4.4804 | 4.4759 | 411.2003 | 170.1644 | 14.32 | 14.434 | 2378.591 | 2444.481
69.5417 | 3897.07 | 249.7976 | 150.9559 | 114.472 | 34.951 | 16.2524 | 29.83 | 203.0167 | 0.054828 | 4.4803 | 4.4726 | 407.8302 | 170.3027 | 14.2964 | 14.4282 | 2384.734 | 2468.773
69.55 | 3901.758 | 250.3164 | 150.8886 | 114.3709 | 34.965 | 16.3135 | 29.8805 | 202.5195 | 0.050675 | 4.5208 | 4.5148 | 411.861 | 169.7866 | 14.3334 | 14.487 | 2358.898 | 2448.654
69.5583 | 3899.414 | 249.8529 | 150.8259 | 114.7388 | 35.0062 | 16.3563 | 29.9335 | 202.6688 | 0.054617 | 4.4973 | 4.5092 | 415.4487 | 170.021 | 14.3416 | 14.4488 | 2364.232 | 2450.623
69.5667 | 3897.656 | 250.145 | 150.8457 | 115.0388 | 34.9779 | 16.365 | 29.9795 | 203.8208 | 0.058149 | 4.5005 | 4.4875 | 411.8573 | 171.2043 | 14.3762 | 14.5069 | 2370.65 | 2483.756
69.575 | 3898.828 | 250.0566 | 150.9396 | 115.613 | 34.9971 | 16.3485 | 29.9376 | 202.7108 | 0.060474 | 4.4958 | 4.4931 | 408.0915 | 169.7829 | 14.4108 | 14.51 | 2355.869 | 2489.572
69.5833 | 3901.758 | 250.3233 | 151.089 | 115.4618 | 34.9838 | 16.3116 | 29.9815 | 202.5314 | 0.055633 | 4.5021 | 4.5028 | 412.6241 | 169.8993 | 14.3538 | 14.4416 | 2374.166 | 2460.516
69.5917 | 3902.93 | 250.2747 | 151.0307 | 114.9591 | 34.9526 | 16.2492 | 29.9642 | 202.6974 | 0.055955 | 4.5077 | 4.5259 | 415.1417 | 170.215 | 14.3284 | 14.5066 | 2398.862 | 2468.944
69.6 | 3899.414 | 250.1439 | 151.0742 | 115.0588 | 34.9615 | 16.2168 | 29.9998 | 202.7532 | 0.053859 | 4.5017 | 4.5154 | 410.7241 | 169.9464 | 14.4525 | 14.5599 | 2348.946 | 2471.461
69.6083 | 3898.828 | 249.3452 | 151.0128 | 114.9593 | 35.0033 | 16.2049 | 29.9988 | 202.3765 | 0.057443 | 4.5027 | 4.482 | 408.0597 | 169.6784 | 14.3292 | 14.4485 | 2371.174 | 2450.711
69.6167 | 3900 | 250.2429 | 151.0273 | 114.8755 | 35.0021 | 16.2551 | 30.1148 | 202.5341 | 0.06011 | 4.5062 | 4.4956 | 413.605 | 169.8616 | 14.2531 | 14.464 | 2358.761 | 2419.734
69.625 | 3901.172 | 250.4263 | 150.9977 | 114.7879 | 35.0117 | 16.3261 | 30.0598 | 202.5905 | 0.052628 | 4.496 | 4.4939 | 415.2928 | 169.7085 | 14.3192 | 14.4846 | 2372.285 | 2471.621
69.6333 | 3900 | 249.8788 | 150.9157 | 114.7149 | 34.9905 | 16.3797 | 29.9719 | 202.4686 | 0.056742 | 4.5055 | 4.4929 | 411.5902 | 169.8095 | 14.3033 | 14.4604 | 2374.909 | 2462.877
69.6417 | 3897.656 | 249.8977 | 150.9333 | 114.6072 | 35.0256 | 16.3843 | 29.9864 | 202.5685 | 0.057641 | 4.4978 | 4.4953 | 409.5611 | 169.9828 | 14.3072 | 14.4427 | 2375.959 | 2423.79
69.65 | 3899.414 | 249.8084 | 150.8522 | 114.5584 | 35.0071 | 16.3555 | 30.0525 | 202.6842 | 0.054634 | 4.5079 | 4.519 | 412.3948 | 169.9525 | 14.3231 | 14.4759 | 2354.422 | 2446.407
69.6583 | 3900 | 250.5271 | 150.9004 | 114.7378 | 34.988 | 16.3106 | 29.974 | 203.1847 | 0.055896 | 4.5138 | 4.5286 | 415.8623 | 170.1132 | 14.3929 | 14.4721 | 2365.356 | 2437.68
69.6667 | 3897.656 | 249.4985 | 150.9473 | 114.885 | 34.9528 | 16.245 | 29.8518 | 202.4851 | 0.055247 | 4.483 | 4.4966 | 414.1175 | 169.9253 | 14.3972 | 14.4786 | 2372.452 | 2451.371
69.675 | 3902.93 | 250.1546 | 150.9443 | 114.6675 | 34.9524 | 16.2555 | 29.8849 | 204.241 | 0.05034 | 4.5129 | 4.5241 | 408.4833 | 171.3458 | 14.2471 | 14.4067 | 2371.161 | 2465.848
69.6834 | 3899.414 | 249.2163 | 150.8891 | 115.1894 | 34.9514 | 16.2939 | 29.8489 | 203.1591 | 0.056422 | 4.4879 | 4.5094 | 414.0652 | 170.0861 | 14.2908 | 14.4133 | 2371.703 | 2451.489
69.6917 | 3900 | 249.8201 | 150.9982 | 115.7033 | 34.9793 | 16.2735 | 29.8657 | 203.5835 | 0.051418 | 4.4938 | 4.5024 | 413.9609 | 171.127 | 14.3256 | 14.4945 | 2375.561 | 2441.845
69.7 | 3904.102 | 250.5953 | 151.1326 | 115.8277 | 34.9781 | 16.2537 | 29.876 | 203.6425 | 0.052325 | 4.521 | 4.4923 | 411.7024 | 170.6379 | 14.3123 | 14.4159 | 2361.962 | 2467.922
69.7083 | 3900.586 | 250.0169 | 151.2038 | 115.3465 | 34.9745 | 16.2699 | 29.8739 | 202.5709 | 0.055273 | 4.5108 | 4.5068 | 408.1502 | 169.7647 | 14.2576 | 14.4201 | 2357.566 | 2462.784
69.7167 | 3899.414 | 250.0728 | 151.1929 | 115.0541 | 35.0336 | 16.2725 | 29.8824 | 202.8294 | 0.055665 | 4.4992 | 4.4837 | 413.2899 | 169.8657 | 14.2654 | 14.3972 | 2376.373 | 2436.468
69.725 | 3900.586 | 249.9359 | 151.12 | 114.7454 | 35.002 | 16.2826 | 29.8804 | 203.0371 | 0.051092 | 4.503 | 4.4817 | 415.9326 | 169.7948 | 14.2957 | 14.4259 | 2367.132 | 2459.814
69.7333 | 3899.414 | 250.057 | 151.0406 | 114.7046 | 34.9948 | 16.2799 | 29.8937 | 202.7085 | 0.054747 | 4.5116 | 4.5009 | 410.9017 | 169.9445 | 14.3419 | 14.4001 | 2385.045 | 2431.278
69.7417 | 3897.656 | 250.0798 | 151.0304 | 114.5138 | 34.9751 | 16.2742 | 29.9976 | 203.1464 | 0.057415 | 4.5236 | 4.4995 | 410.5726 | 170.435 | 14.3472 | 14.4519 | 2366.239 | 2467.74
69.75 | 3895.313 | 249.564 | 150.9687 | 114.4712 | 35.0087 | 16.2405 | 29.9403 | 203.1694 | 0.055666 | 4.4983 | 4.5044 | 412.4563 | 169.8973 | 14.3505 | 14.5115 | 2375.667 | 2451.799
69.7584 | 3905.273 | 249.9096 | 150.9538 | 114.5506 | 34.9908 | 16.2452 | 29.917 | 202.6519 | 0.04397 | 4.5021 | 4.5082 | 415.0541 | 169.947 | 14.37 | 14.478 | 2360.606 | 2452.611
69.7667 | 3896.484 | 249.5313 | 150.9771 | 114.8735 | 34.9976 | 16.2549 | 29.9612 | 203.0533 | 0.060331 | 4.506 | 4.5126 | 412.0703 | 170.1485 | 14.3415 | 14.4481 | 2374.803 | 2434.834
69.775 | 3897.656 | 249.7204 | 150.9592 | 115.105 | 34.9553 | 16.2127 | 29.9183 | 202.871 | 0.055942 | 4.5035 | 4.5099 | 407.9977 | 169.9113 | 14.3825 | 14.479 | 2360.44 | 2460.57
69.7833 | 3898.242 | 249.9456 | 150.9695 | 115.2864 | 34.9973 | 16.2313 | 29.8757 | 202.3409 | 0.056824 | 4.4973 | 4.4928 | 411.2424 | 169.7259 | 14.2928 | 14.4738 | 2374.53 | 2484.208
69.7917 | 3901.172 | 250.4015 | 151.019 | 115.4145 | 35.0081 | 16.2621 | 29.9021 | 202.8059 | 0.051093 | 4.5295 | 4.5195 | 415.0195 | 170.2501 | 14.3511 | 14.4948 | 2363.468 | 2462.052
69.8 | 3900.586 | 250.4126 | 151.0635 | 115.471 | 34.9572 | 16.2636 | 29.8636 | 202.726 | 0.053032 | 4.5087 | 4.5264 | 412.1528 | 169.8767 | 14.2796 | 14.4221 | 2373.807 | 2447.655
69.8084 | 3900 | 250.0715 | 151.0963 | 115.4354 | 34.9857 | 16.2811 | 29.9179 | 202.4109 | 0.053497 | 4.4812 | 4.4993 | 408.618 | 169.8618 | 14.4081 | 14.5461 | 2346.842 | 2448.907
69.8167 | 3898.242 | 249.8001 | 151.0648 | 115.0178 | 34.9711 | 16.2862 | 29.8974 | 203.1407 | 0.053077 | 4.4994 | 4.4997 | 411.0665 | 170.0255 | 14.3521 | 14.4812 | 2388.688 | 2451.267
69.825 | 3899.414 | 249.148 | 151.1052 | 115.038 | 34.9646 | 16.2526 | 29.9263 | 202.6621 | 0.061081 | 4.4941 | 4.5 | 415.644 | 169.9085 | 14.3268 | 14.4527 | 2358.326 | 2457.649
69.8333 | 3902.93 | 250.2417 | 151.057 | 114.8025 | 34.9753 | 16.242 | 29.9717 | 202.6287 | 0.049921 | 4.5073 | 4.5258 | 411.8906 | 170.0084 | 14.4085 | 14.5383 | 2363.429 | 2452.962
69.8417 | 3900 | 249.4431 | 151.0066 | 114.713 | 34.976 | 16.2616 | 29.8796 | 202.4388 | 0.047656 | 4.5024 | 4.4989 | 409.0228 | 170.0083 | 14.4021 | 14.458 | 2361.14 | 2466.981
69.85 | 3901.758 | 250.3694 | 150.8573 | 114.6393 | 34.9895 | 16.2606 | 29.8823 | 202.6335 | 0.04297 | 4.4998 | 4.5046 | 412.3296 | 170.0334 | 14.304 | 14.4608 | 2399.994 | 2444.318
69.8584 | 3896.484 | 249.8147 | 150.8452 | 114.4991 | 34.9692 | 16.2373 | 29.8818 | 202.8409 | 0.04682 | 4.5007 | 4.4556 | 415.2015 | 170.1459 | 14.3637 | 14.4842 | 2356.519 | 2460.833
69.8667 | 3901.758 | 249.6216 | 150.7634 | 114.682 | 34.9343 | 16.219 | 29.8704 | 202.8305 | 0.048179 | 4.4822 | 4.4662 | 410.1101 | 169.9338 | 14.3027 | 14.5026 | 2366.341 | 2431.406
69.875 | 3899.414 | 250.2751 | 150.816 | 115.006 | 34.9053 | 16.2309 | 29.8651 | 202.8058 | 0.047257 | 4.4721 | 4.4982 | 409.3039 | 170.2637 | 14.4376 | 14.5288 | 2384.066 | 2475.133
69.8833 | 3900.586 | 250.1387 | 150.8163 | 115.0901 | 34.9532 | 16.231 | 29.8757 | 202.6118 | 0.046967 | 4.4604 | 4.4888 | 411.9922 | 170.077 | 14.2777 | 14.4631 | 2400.449 | 2464.651
69.8917 | 3900.586 | 250.3395 | 150.8853 | 115.2482 | 34.9567 | 16.228 | 29.8576 | 203.0094 | 0.039032 | 4.5114 | 4.5123 | 413.2567 | 170.4707 | 14.3089 | 14.407 | 2363.602 | 2455.671
69.9 | 3898.242 | 250.0726 | 150.9297 | 115.3625 | 34.9484 | 16.2037 | 29.9242 | 202.6319 | 0.045549 | 4.4985 | 4.4931 | 410.8684 | 169.9297 | 14.3142 | 14.4344 | 2389.808 | 2451.567
69.9083 | 3901.172 | 250.5849 | 150.9748 | 115.4775 | 34.9959 | 16.2161 | 29.9019 | 202.5926 | 0.044709 | 4.5214 | 4.5216 | 408.3745 | 169.639 | 14.2743 | 14.4747 | 2370.297 | 2465.467
69.9167 | 3903.516 | 250.7953 | 151.0745 | 115.465 | 35.0461 | 16.2151 | 29.9418 | 202.5372 | 0.039254 | 4.5029 | 4.5025 | 412.2155 | 169.9271 | 14.2949 | 14.458 | 2359.156 | 2458.463
69.925 | 3899.414 | 250.0322 | 151.1462 | 115.1564 | 35.0062 | 16.2418 | 29.9498 | 202.4963 | 0.042717 | 4.5029 | 4.4915 | 413.4625 | 169.9036 | 14.3305 | 14.4572 | 2385.702 | 2449.37
69.9333 | 3901.758 | 249.9507 | 151.0706 | 114.9465 | 35.0374 | 16.2843 | 29.9284 | 202.3683 | 0.043753 | 4.5177 | 4.5065 | 413.7993 | 169.7852 | 14.2806 | 14.4791 | 2344.403 | 2460.531
69.9417 | 3899.414 | 249.4435 | 150.9877 | 114.7043 | 35.0114 | 16.3044 | 29.8774 | 202.5168 | 0.04892 | 4.4854 | 4.5162 | 408.4933 | 169.909 | 14.2994 | 14.4182 | 2372.131 | 2455.047
69.95 | 3899.414 | 249.8983 | 150.9593 | 114.599 | 34.9951 | 16.295 | 29.8939 | 202.5654 | 0.04429 | 4.4827 | 4.4915 | 411.6153 | 169.8096 | 14.2925 | 14.4579 | 2365.07 | 2442.41
69.9583 | 3900.586 | 249.7042 | 150.8691 | 114.5329 | 34.9845 | 16.2997 | 29.8918 | 202.4426 | 0.045875 | 4.5129 | 4.5112 | 414.5295 | 169.7789 | 14.2845 | 14.4386 | 2353.899 | 2454.391
69.9667 | 3898.242 | 249.2246 | 150.8288 | 114.3853 | 35.0149 | 16.306 | 29.9353 | 202.4442 | 0.04722 | 4.4823 | 4.4937 | 414.1033 | 169.9292 | 14.3511 | 14.4925 | 2376.418 | 2458.962
69.975 | 3899.414 | 249.6626 | 150.8283 | 114.5107 | 35.0303 | 16.2719 | 29.9406 | 202.5721 | 0.043078 | 4.5021 | 4.4921 | 409.2224 | 169.8889 | 14.3125 | 14.4832 | 2395.523 | 2453.883
69.9833 | 3898.828 | 250.4379 | 150.8446 | 114.8226 | 34.9866 | 16.232 | 29.956 | 202.6617 | 0.041098 | 4.4994 | 4.4989 | 410.4196 | 170.0786 | 14.2514 | 14.4106 | 2357.522 | 2429.646
69.9917 | 3898.242 | 250.0942 | 150.9406 | 115.3688 | 34.9604 | 16.2305 | 29.9569 | 202.5578 | 0.047095 | 4.4991 | 4.5106 | 412.7277 | 170.0972 | 14.3492 | 14.4367 | 2362.53 | 2443.599
70 | 3897.656 | 249.1127 | 151.0673 | 115.7014 | 35.0177 | 16.25 | 29.938 | 202.3049 | 0.047011 | 4.4729 | 4.4838 | 414.8179 | 169.8805 | 14.3153 | 14.4756 | 2366.48 | 2464.776
70.0083 | 3900.586 | 249.3889 | 151.1363 | 115.6297 | 35.0069 | 16.2605 | 29.974 | 204.0912 | 0.04289 | 4.4986 | 4.4995 | 410.7958 | 171.3163 | 14.3201 | 14.5063 | 2376.808 | 2458.644
70.0167 | 3905.273 | 250.12 | 151.1754 | 115.1789 | 34.9785 | 16.2656 | 30.0422 | 202.8565 | 0.045012 | 4.4987 | 4.5006 | 409.7559 | 170.757 | 14.3439 | 14.4854 | 2375.794 | 2452.938
70.025 | 3902.344 | 249.9965 | 151.1491 | 114.9323 | 34.9804 | 16.2969 | 29.975 | 202.4226 | 0.043781 | 4.4836 | 4.4995 | 413.5826 | 170.039 | 14.3462 | 14.4373 | 2363.373 | 2426.733
70.0333 | 3894.727 | 250.1331 | 151.0509 | 114.271 | 35.0017 | 16.3323 | 30.0252 | 203.1065 | 0.05239 | 4.5167 | 4.5045 | 414.9484 | 170.3784 | 14.2973 | 14.4883 | 2366.746 | 2487.39
70.0417 | 3901.172 | 250.8121 | 151.0862 | 114.4445 | 35.0048 | 16.2981 | 30.0184 | 202.7341 | 0.049393 | 4.5227 | 4.4934 | 410.4078 | 169.8704 | 14.2568 | 14.4321 | 2379.503 | 2478.773
70.05 | 3905.273 | 250.2761 | 150.9985 | 114.305 | 34.9847 | 16.268 | 30.0072 | 202.7931 | 0.0434 | 4.5013 | 4.4935 | 410.1457 | 169.8885 | 14.3465 | 14.4575 | 2350.395 | 2448.04
70.0584 | 3898.828 | 250.1128 | 151.0071 | 114.7052 | 35.017 | 16.2573 | 30.0186 | 202.6501 | 0.048854 | 4.5017 | 4.4917 | 412.9465 | 170.1684 | 14.3201 | 14.4262 | 2381.996 | 2470.068
70.0667 | 3901.172 | 250.1343 | 151.026 | 115.079 | 35.0458 | 16.2476 | 30.0966 | 202.6159 | 0.051459 | 4.5182 | 4.506 | 412.0602 | 169.7591 | 14.3438 | 14.4764 | 2353.093 | 2440.265
70.075 | 3895.898 | 249.4169 | 151.1172 | 115.2345 | 34.9912 | 16.2542 | 30.0466 | 203.2912 | 0.054297 | 4.4926 | 4.5037 | 411.7113 | 169.9529 | 14.3079 | 14.5126 | 2373.237 | 2450.044
70.0833 | 3897.07 | 250.4767 | 151.1089 | 115.3749 | 34.9954 | 16.2969 | 29.9916 | 202.6978 | 0.054288 | 4.5057 | 4.4905 | 408.73 | 170.0341 | 14.3706 | 14.4379 | 2364.759 | 2453.197
70.0917 | 3899.414 | 249.4773 | 151.1569 | 115.4848 | 35.004 | 16.3293 | 29.9933 | 202.9589 | 0.049432 | 4.4953 | 4.5103 | 414.0762 | 170.0565 | 14.3348 | 14.5233 | 2365.639 | 2454.465
70.1 | 3898.828 | 250.2737 | 151.132 | 115.5567 | 35.0137 | 16.34 | 29.9741 | 202.7813 | 0.048193 | 4.4816 | 4.506 | 412.4906 | 169.9425 | 14.3489 | 14.4881 | 2377.654 | 2436.527
70.1083 | 3901.172 | 249.8816 | 151.1308 | 115.4081 | 34.9635 | 16.2959 | 29.9838 | 202.4968 | 0.048369 | 4.4744 | 4.497 | 411.278 | 169.6734 | 14.4042 | 14.4485 | 2387.493 | 2479.575
70.1167 | 3901.172 | 250.174 | 151.0993 | 115.0731 | 34.962 | 16.2623 | 29.9805 | 204.1777 | 0.049521 | 4.5088 | 4.5083 | 408.7617 | 171.11 | 14.2983 | 14.4922 | 2377.213 | 2484.25
70.125 | 3898.242 | 249.5317 | 151.0744 | 114.8754 | 34.9828 | 16.2093 | 29.9522 | 202.8616 | 0.052515 | 4.4763 | 4.4907 | 412.6995 | 169.8312 | 14.3921 | 14.5085 | 2368.028 | 2460.082
70.1334 | 3901.758 | 250.5071 | 150.9012 | 114.6801 | 34.9778 | 16.1849 | 29.9424 | 203.3148 | 0.049487 | 4.5091 | 4.4936 | 415.0184 | 170.0918 | 14.355 | 14.4795 | 2395.232 | 2452.952
70.1417 | 3900 | 250.2063 | 150.8111 | 114.5297 | 34.9721 | 16.2182 | 29.9464 | 202.8031 | 0.050226 | 4.5229 | 4.4994 | 411.5214 | 169.5811 | 14.3785 | 14.4786 | 2368.747 | 2481.226
70.15 | 3900 | 250.1294 | 150.8434 | 114.2337 | 34.982 | 16.3023 | 29.9826 | 204.513 | 0.05342 | 4.5096 | 4.4828 | 408.2928 | 171.0845 | 14.4057 | 14.4709 | 2358.109 | 2452.686
70.1583 | 3897.656 | 249.9254 | 150.8351 | 115.097 | 35.0821 | 16.3384 | 29.9538 | 203.0004 | 0.055086 | 4.5029 | 4.4906 | 414.4611 | 169.7531 | 14.2778 | 14.4722 | 2356.125 | 2453.604
70.1667 | 3900 | 250.8624 | 150.8534 | 115.3487 | 35.0343 | 16.3269 | 29.9315 | 202.7135 | 0.05123 | 4.4978 | 4.4833 | 413.9815 | 169.7128 | 14.3717 | 14.4522 | 2367.068 | 2461.097
70.175 | 3901.758 | 250.8676 | 151.0397 | 115.7139 | 35.0252 | 16.2504 | 30.0059 | 202.892 | 0.053735 | 4.504 | 4.5642 | 410.9062 | 169.6502 | 14.3416 | 14.4354 | 2387.655 | 2440.889
70.1834 | 3899.414 | 249.9676 | 151.1041 | 115.4754 | 34.9815 | 16.1627 | 30.0662 | 203.8881 | 0.051203 | 4.4916 | 4.5412 | 408.443 | 170.5993 | 14.2707 | 14.4883 | 2366.828 | 2459.823
70.1917 | 3898.828 | 250.2377 | 151.0891 | 115.2531 | 34.9947 | 16.1116 | 29.9703 | 202.7525 | 0.056561 | 4.5149 | 4.4792 | 411.5016 | 169.5825 | 14.2687 | 14.4637 | 2361.861 | 2467.27
70.2 | 3898.242 | 250.5383 | 151.0195 | 114.9955 | 34.9416 | 16.1441 | 29.9402 | 204.1778 | 0.047422 | 4.4882 | 4.4665 | 415.412 | 170.8554 | 14.3046 | 14.4798 | 2364.659 | 2470.927
70.2083 | 3895.313 | 249.3765 | 150.9693 | 114.8652 | 35.0041 | 16.3065 | 29.8473 | 202.6487 | 0.055733 | 4.4886 | 4.4801 | 409.921 | 169.9315 | 14.3709 | 14.4506 | 2376.522 | 2424.035
70.2167 | 3898.828 | 250.5993 | 150.8795 | 114.56 | 35.019 | 16.4661 | 29.867 | 203.0986 | 0.048174 | 4.5187 | 4.4975 | 407.9885 | 169.892 | 14.3867 | 14.5114 | 2364.42 | 2454.311
70.225 | 3896.484 | 250.1375 | 150.8785 | 114.5074 | 35.0384 | 16.4645 | 29.883 | 202.5611 | 0.055055 | 4.4979 | 4.5081 | 413.4776 | 169.7605 | 14.2447 | 14.4757 | 2341.675 | 2452.239
70.2334 | 3898.242 | 250.2957 | 150.7742 | 114.5197 | 34.974 | 16.3049 | 29.8871 | 202.5978 | 0.051302 | 4.4893 | 4.4972 | 415.3731 | 169.8675 | 14.274 | 14.425 | 2381.104 | 2450.282
70.2417 | 3902.344 | 249.8503 | 150.8163 | 114.4961 | 34.9531 | 16.1815 | 29.8859 | 203.072 | 0.05266 | 4.5085 | 4.51 | 409.5058 | 170.0747 | 14.3114 | 14.4186 | 2367.103 | 2468.254
70.25 | 3900.586 | 250.5158 | 150.854 | 114.7505 | 34.9196 | 16.1429 | 29.9512 | 202.9623 | 0.052467 | 4.512 | 4.4983 | 408.2509 | 169.7922 | 14.2587 | 14.4366 | 2385.306 | 2446.985
70.2583 | 3898.828 | 249.8179 | 150.9759 | 115.0524 | 35.005 | 16.2039 | 30.0228 | 202.4998 | 0.050972 | 4.506 | 4.5033 | 413.4885 | 169.874 | 14.3649 | 14.4501 | 2357.054 | 2448.647
70.2667 | 3900.586 | 250.9857 | 150.933 | 115.1141 | 35.0379 | 16.3565 | 30.0317 | 202.7196 | 0.048501 | 4.5316 | 4.5135 | 415.8479 | 169.891 | 14.2744 | 14.4428 | 2365.317 | 2471.716
70.275 | 3902.344 | 249.8597 | 151.0058 | 115.2189 | 35.081 | 16.4675 | 29.9262 | 203.0266 | 0.055141 | 4.5056 | 4.5049 | 409.7327 | 170.1589 | 14.3215 | 14.4618 | 2353.819 | 2459.494
70.2833 | 3900 | 250.1053 | 151.0718 | 115.166 | 35.0579 | 16.4088 | 30.0048 | 202.7359 | 0.052554 | 4.4958 | 4.5162 | 408.1328 | 169.9761 | 14.2549 | 14.4502 | 2374.271 | 2458.405
70.2917 | 3898.828 | 250.4689 | 151.0622 | 115.327 | 34.983 | 16.263 | 29.964 | 203.2601 | 0.053731 | 4.4853 | 4.5117 | 412.1512 | 170.1889 | 14.2608 | 14.3967 | 2360.319 | 2439.696
70.3 | 3900.586 | 249.5712 | 151.1145 | 115.3893 | 34.9716 | 16.1416 | 29.9842 | 202.6547 | 0.053666 | 4.4862 | 4.5041 | 415.4261 | 169.7443 | 14.3741 | 14.4652 | 2353.431 | 2481.788
70.3083 | 3895.898 | 248.9487 | 151.1872 | 115.4529 | 34.9644 | 16.1039 | 29.9916 | 202.6663 | 0.056753 | 4.4795 | 4.5006 | 410.8771 | 170.0618 | 14.3373 | 14.4741 | 2380.712 | 2470.13
70.3167 | 3901.172 | 250.1862 | 151.2336 | 115.4088 | 34.9994 | 16.2212 | 30.0147 | 202.6838 | 0.055917 | 4.5047 | 4.5189 | 408.2585 | 170.0038 | 14.3679 | 14.4999 | 2341.091 | 2461.204
70.325 | 3901.172 | 250.0509 | 151.1988 | 115.0435 | 35.0038 | 16.4031 | 30.0366 | 203.5609 | 0.049906 | 4.4959 | 4.501 | 413.3789 | 170.5515 | 14.366 | 14.4914 | 2355.065 | 2443.081
70.3333 | 3899.414 | 250.4487 | 151.1387 | 114.6985 | 35.0186 | 16.4999 | 30.0197 | 203.9876 | 0.045081 | 4.522 | 4.4658 | 414.661 | 171.2018 | 14.3526 | 14.512 | 2366.161 | 2452.438
70.3417 | 3902.344 | 249.6162 | 151.0387 | 114.6184 | 34.9809 | 16.4012 | 30.0208 | 203.124 | 0.05128 | 4.4918 | 4.4651 | 411.8345 | 170.3472 | 14.334 | 14.473 | 2363.757 | 2473.534
70.35 | 3901.172 | 250.5249 | 150.9834 | 114.5108 | 34.9669 | 16.2199 | 29.9932 | 202.5931 | 0.053265 | 4.5087 | 4.4977 | 408.1992 | 169.8956 | 14.3521 | 14.467 | 2371.227 | 2468.449
70.3583 | 3895.898 | 249.7448 | 150.9171 | 114.4387 | 34.9937 | 16.1353 | 30.1008 | 202.7393 | 0.050272 | 4.4818 | 4.4873 | 411.6017 | 169.8637 | 14.3249 | 14.4058 | 2394.341 | 2426.321
70.3667 | 3900.586 | 250.0546 | 150.9313 | 114.6708 | 34.9851 | 16.1024 | 30.1327 | 202.8646 | 0.05247 | 4.4774 | 4.4945 | 414.7584 | 169.8866 | 14.4188 | 14.4516 | 2384.943 | 2437.059
70.375 | 3902.344 | 250.2892 | 150.8292 | 114.8801 | 34.957 | 16.2293 | 30.0211 | 202.5038 | 0.053227 | 4.5035 | 4.4954 | 411.8573 | 170.0801 | 14.3671 | 14.4982 | 2384.647 | 2463.323
70.3833 | 3898.828 | 249.8503 | 150.9071 | 115.1306 | 35.0624 | 16.4456 | 30.0736 | 202.4642 | 0.052647 | 4.4864 | 4.5156 | 408.6077 | 169.4613 | 14.3486 | 14.454 | 2373.03 | 2443.317
70.3917 | 3905.273 | 249.4776 | 150.9178 | 115.3193 | 35.0397 | 16.5233 | 30.0569 | 202.9643 | 0.049243 | 4.5037 | 4.5248 | 412.7637 | 169.9872 | 14.3226 | 14.4869 | 2359.878 | 2441.495
70.4 | 3899.414 | 249.7956 | 150.9676 | 115.2137 | 35.013 | 16.3802 | 29.982 | 202.4472 | 0.051677 | 4.4889 | 4.5011 | 412.7409 | 169.8678 | 14.301 | 14.3768 | 2370.31 | 2460.276
70.4083 | 3903.516 | 250.3636 | 151.0084 | 115.2056 | 34.973 | 16.2398 | 30.0413 | 203.0422 | 0.0524 | 4.5234 | 4.5079 | 411.2005 | 170.2308 | 14.2477 | 14.4777 | 2353.468 | 2445.815
70.4167 | 3900.586 | 249.8775 | 151.0604 | 115.4839 | 34.9757 | 16.1937 | 30.0542 | 202.4197 | 0.047589 | 4.5032 | 4.4668 | 409.6371 | 169.6832 | 14.3838 | 14.4605 | 2384.412 | 2454.679
70.425 | 3897.656 | 250.2681 | 151.0476 | 115.1056 | 34.9716 | 16.1947 | 29.9629 | 202.6976 | 0.04923 | 4.5044 | 4.467 | 409.6422 | 170.0206 | 14.3623 | 14.4841 | 2392.49 | 2436.816
70.4334 | 3901.758 | 249.5148 | 150.9871 | 115.0596 | 34.9868 | 16.277 | 29.9682 | 202.6249 | 0.049199 | 4.5008 | 4.5042 | 414.9752 | 169.8363 | 14.3903 | 14.4922 | 2373.586 | 2421.285
70.4417 | 3902.344 | 249.7657 | 151.0029 | 114.8407 | 35.0005 | 16.3814 | 29.971 | 202.5321 | 0.049214 | 4.5095 | 4.5247 | 413.8553 | 169.9011 | 14.305 | 14.4524 | 2361.89 | 2449.607
70.45 | 3898.828 | 250.3828 | 150.9524 | 114.6827 | 35.0334 | 16.351 | 29.974 | 203.6354 | 0.05557 | 4.4824 | 4.4994 | 410.9245 | 170.8162 | 14.3068 | 14.4596 | 2360.418 | 2459.943
70.4583 | 3900.586 | 249.8873 | 150.886 | 114.5651 | 35.0076 | 16.2718 | 30.0536 | 202.2907 | 0.054654 | 4.4821 | 4.5026 | 408.5449 | 169.9429 | 14.2618 | 14.478 | 2361.488 | 2468.646
70.4667 | 3899.414 | 251.1271 | 150.8764 | 114.4931 | 35.0015 | 16.2148 | 30.0116 | 202.7581 | 0.047422 | 4.4996 | 4.4975 | 411.965 | 170.0081 | 14.2991 | 14.4624 | 2365.579 | 2466.08
70.475 | 3901.172 | 249.741 | 150.8466 | 114.4313 | 34.9811 | 16.1586 | 29.9931 | 202.5183 | 0.053533 | 4.4933 | 4.4992 | 414.7772 | 170.0649 | 14.3542 | 14.506 | 2374.903 | 2455.085
70.4834 | 3900 | 249.3378 | 150.9076 | 114.913 | 35.0034 | 16.2087 | 30.0247 | 202.9054 | 0.050584 | 4.4872 | 4.5143 | 409.1414 | 169.9642 | 14.3323 | 14.4912 | 2358.531 | 2445.111
70.4917 | 3902.344 | 250.16 | 150.8909 | 115.0163 | 34.9935 | 16.3241 | 29.9496 | 202.9742 | 0.046312 | 4.496 | 4.5005 | 408.4868 | 170.3632 | 14.3519 | 14.3984 | 2370.022 | 2446.431
70.5 | 3903.516 | 249.9747 | 150.9102 | 115.2218 | 35.0575 | 16.429 | 29.9923 | 202.5402 | 0.047552 | 4.4834 | 4.4942 | 412.4019 | 169.8417 | 14.3529 | 14.5011 | 2384.068 | 2455.046
70.5083 | 3899.414 | 249.4709 | 151.0409 | 115.3889 | 35.0472 | 16.425 | 30.0384 | 202.3954 | 0.049927 | 4.5049 | 4.5047 | 415.0877 | 169.9716 | 14.3837 | 14.4361 | 2359.958 | 2446.724
70.5167 | 3900 | 250.0455 | 151.068 | 115.306 | 35.0008 | 16.3133 | 30.0504 | 202.8208 | 0.048637 | 4.4979 | 4.485 | 414.4311 | 169.6191 | 14.382 | 14.4426 | 2355.611 | 2437.784
70.525 | 3900.586 | 250.6973 | 151.1736 | 115.2613 | 34.9784 | 16.1756 | 30.0651 | 202.8743 | 0.054773 | 4.494 | 4.4868 | 408.4227 | 170.0461 | 14.4179 | 14.4943 | 2365.563 | 2464.097
70.5333 | 3901.758 | 251.1247 | 151.1495 | 115.2623 | 35.0048 | 16.0795 | 30.0117 | 204.1362 | 0.049565 | 4.5115 | 4.511 | 411.717 | 171.2415 | 14.3314 | 14.4449 | 2387.315 | 2460.165
70.5417 | 3897.656 | 249.8985 | 151.1329 | 115.1394 | 34.9677 | 16.1276 | 29.9867 | 202.9647 | 0.053839 | 4.4993 | 4.4961 | 414.4534 | 169.6837 | 14.3321 | 14.4955 | 2337.284 | 2466.876
70.55 | 3903.516 | 249.4979 | 151.1196 | 115.0023 | 34.9643 | 16.2859 | 29.971 | 202.8605 | 0.047336 | 4.4868 | 4.4996 | 412.3822 | 169.7564 | 14.2663 | 14.4803 | 2370.543 | 2444.229
70.5584 | 3903.516 | 250.6605 | 151.0786 | 114.7155 | 35.0081 | 16.4094 | 29.945 | 202.5679 | 0.044862 | 4.5218 | 4.4997 | 408.387 | 169.4499 | 14.2909 | 14.4129 | 2340.826 | 2440.218
70.5667 | 3897.656 | 250.4644 | 151.1058 | 114.7584 | 35.0056 | 16.4106 | 30.0185 | 202.7536 | 0.053415 | 4.4988 | 4.4981 | 412.3271 | 169.7496 | 14.2634 | 14.5035 | 2347.472 | 2469.96
70.575 | 3902.344 | 249.9043 | 151.0938 | 114.711 | 35.0012 | 16.3098 | 30.0552 | 202.8868 | 0.052872 | 4.5059 | 4.5008 | 415.4904 | 169.7575 | 14.291 | 14.4223 | 2366.253 | 2436.487
70.5833 | 3900 | 250.1897 | 151.0614 | 114.6601 | 34.9965 | 16.1878 | 30.077 | 203.1336 | 0.049126 | 4.5121 | 4.488 | 412.352 | 170.4277 | 14.2994 | 14.4478 | 2371.601 | 2468.233
70.5917 | 3898.828 | 249.8385 | 150.9488 | 114.6704 | 34.9529 | 16.0682 | 30.0586 | 202.9545 | 0.054419 | 4.4886 | 4.4984 | 408.9952 | 169.9273 | 14.3493 | 14.4116 | 2358.752 | 2435.164
70.6 | 3900.586 | 249.8334 | 150.8804 | 115.0726 | 34.9724 | 16.098 | 29.9577 | 202.607 | 0.048082 | 4.4858 | 4.4949 | 412.9069 | 169.8287 | 14.2751 | 14.4686 | 2370.37 | 2429.109
70.6084 | 3900.586 | 249.7215 | 150.9262 | 115.3367 | 34.9942 | 16.2762 | 29.9415 | 202.4326 | 0.052343 | 4.4978 | 4.5031 | 415.388 | 169.8838 | 14.2545 | 14.4358 | 2362.306 | 2429.641
70.6167 | 3900.586 | 249.2418 | 151.0616 | 115.6042 | 35.0352 | 16.4053 | 30.0133 | 202.4487 | 0.054064 | 4.4937 | 4.4985 | 411.278 | 169.8613 | 14.3178 | 14.4462 | 2358.54 | 2447.88
70.625 | 3897.656 | 250.2049 | 151.0766 | 115.5096 | 35.0354 | 16.3915 | 29.9906 | 202.2879 | 0.051803 | 4.5136 | 4.4962 | 408.1241 | 169.7958 | 14.265 | 14.4545 | 2375.623 | 2447.559
70.6333 | 3903.516 | 250.5698 | 151.1344 | 115.2522 | 35.0271 | 16.2502 | 29.9642 | 202.2025 | 0.046365 | 4.5287 | 4.5036 | 411.2584 | 170.1129 | 14.2923 | 14.3975 | 2370.274 | 2455.299
70.6417 | 3902.344 | 251.0041 | 151.0551 | 115.0477 | 34.9919 | 16.1441 | 30.0361 | 202.1884 | 0.044293 | 4.5347 | 4.5031 | 413.9026 | 169.8523 | 14.2355 | 14.4306 | 2378.922 | 2454.048
70.65 | 3901.758 | 250.1675 | 151.079 | 114.9155 | 34.975 | 16.1062 | 30.0444 | 201.6907 | 0.052216 | 4.4967 | 4.5035 | 411.0469 | 169.7144 | 14.3153 | 14.4161 | 2384.411 | 2418.14
70.6583 | 3896.484 | 249.1642 | 150.9791 | 114.7458 | 35.0005 | 16.2044 | 29.9837 | 202.0742 | 0.054451 | 4.4917 | 4.5096 | 408.7928 | 169.8377 | 14.3258 | 14.4173 | 2353.569 | 2434.817
70.6667 | 3896.484 | 249.6124 | 150.9199 | 114.5756 | 35.0137 | 16.3943 | 29.8871 | 202.0492 | 0.052186 | 4.4809 | 4.502 | 410.5374 | 170.0758 | 14.3127 | 14.4523 | 2338.622 | 2495.693
70.675 | 3900 | 249.7966 | 150.8129 | 114.5038 | 35.0327 | 16.4402 | 29.9138 | 202.6139 | 0.047916 | 4.5035 | 4.4956 | 415.0283 | 170.0582 | 14.3272 | 14.4554 | 2354.788 | 2451.287
70.6833 | 3901.172 | 249.8016 | 150.8175 | 114.4075 | 35.0081 | 16.2912 | 29.8749 | 201.9766 | 0.05251 | 4.5133 | 4.5224 | 409.0151 | 169.7816 | 14.405 | 14.5526 | 2352.948 | 2440.501
70.6917 | 3902.344 | 249.8932 | 150.7162 | 114.856 | 34.9541 | 16.1403 | 29.8775 | 202.2785 | 0.047316 | 4.4974 | 4.5127 | 408.9384 | 170.3614 | 14.3061 | 14.4302 | 2371.613 | 2447.608
70.7 | 3903.516 | 250.2404 | 150.8104 | 115.2495 | 34.9455 | 16.0619 | 29.938 | 202.3084 | 0.041697 | 4.4927 | 4.4953 | 409.9102 | 170.1178 | 14.334 | 14.4795 | 2386.2 | 2479.23
70.7083 | 3900 | 250.155 | 150.8506 | 115.4731 | 34.9359 | 16.1337 | 29.903 | 202.2372 | 0.029137 | 4.5058 | 4.4923 | 414.5943 | 170.0745 | 14.2895 | 14.4476 | 2391.134 | 2458.098
70.7167 | 3898.828 | 250.2909 | 150.9635 | 115.5424 | 34.9587 | 16.3386 | 29.8845 | 201.9816 | 0.015752 | 4.5088 | 4.5072 | 413.3078 | 169.7337 | 14.2972 | 14.4137 | 2373.994 | 2421.532
70.725 | 3899.414 | 249.7263 | 150.9153 | 114.8951 | 34.9898 | 16.5041 | 29.9513 | 201.983 | 0.017728 | 4.5079 | 4.5083 | 407.4346 | 169.9082 | 14.308 | 14.4443 | 2346.049 | 2436.497
70.7333 | 3897.656 | 249.9614 | 150.9423 | 114.5839 | 34.9693 | 16.4765 | 30.0017 | 202.143 | 0.023864 | 4.5039 | 4.4949 | 411.1204 | 169.8778 | 14.4185 | 14.531 | 2366.618 | 2459.538
70.7417 | 3904.102 | 249.8215 | 150.8771 | 114.3713 | 34.9513 | 16.3185 | 30.0197 | 202.2985 | 0.023023 | 4.4987 | 4.5098 | 413.6213 | 170.0536 | 14.3211 | 14.4454 | 2373.905 | 2448.627
70.75 | 3903.516 | 249.229 | 150.8497 | 114.644 | 34.9688 | 16.1533 | 30.0042 | 202.5954 | 0.053444 | 4.4888 | 4.4976 | 410.8075 | 170.2029 | 14.3336 | 14.4604 | 2359.929 | 2438.281
70.7583 | 3900 | 250.2161 | 150.8903 | 115.029 | 34.9591 | 16.0795 | 29.9795 | 202.4962 | 0.061325 | 4.5101 | 4.5099 | 408.011 | 169.909 | 14.3453 | 14.4261 | 2363.63 | 2438.01
70.7667 | 3897.656 | 249.7505 | 150.942 | 115.4132 | 35.0194 | 16.1402 | 29.9778 | 202.2085 | 0.068396 | 4.4977 | 4.5033 | 411.0453 | 169.8152 | 14.2745 | 14.4562 | 2332.177 | 2456.7
70.775 | 3895.898 | 249.9804 | 151.1116 | 115.6825 | 35.0479 | 16.3487 | 29.9691 | 201.9622 | 0.054072 | 4.5031 | 4.501 | 415.601 | 170.189 | 14.3384 | 14.4841 | 2352.632 | 2442.617
70.7833 | 3903.516 | 249.9442 | 151.2373 | 115.4162 | 35.0916 | 16.5234 | 30.0708 | 201.9495 | 0.064825 | 4.5122 | 4.5114 | 411.8027 | 169.8409 | 14.245 | 14.4241 | 2348.507 | 2446.57
70.7917 | 3901.758 | 251.0809 | 151.2142 | 115.1959 | 35.0299 | 16.5071 | 30.0719 | 202.3909 | 0.063861 | 4.5207 | 4.5125 | 408.3598 | 170.0299 | 14.3577 | 14.5172 | 2367.11 | 2418.366
70.8 | 3901.758 | 250.2017 | 151.1895 | 114.9674 | 35.0151 | 16.3391 | 30.0459 | 201.9668 | 0.06853 | 4.4904 | 4.453 | 410.1183 | 169.9248 | 14.3762 | 14.475 | 2390.124 | 2453.366
70.8084 | 3900.586 | 249.6485 | 151.1872 | 114.8837 | 35.0303 | 16.1713 | 30.0903 | 202.5199 | 0.066487 | 4.504 | 4.4763 | 413.8724 | 170.1798 | 14.3764 | 14.4285 | 2366.936 | 2446.94
70.8167 | 3897.07 | 249.8276 | 151.1003 | 114.7951 | 35.0168 | 16.1073 | 30.0391 | 202.4408 | 0.069021 | 4.4843 | 4.4923 | 412.8277 | 169.9634 | 14.2773 | 14.4826 | 2356.022 | 2452.559
70.825 | 3898.828 | 250.1331 | 150.9783 | 114.6425 | 34.9945 | 16.2152 | 30.0613 | 202.4116 | 0.06893 | 4.4925 | 4.5153 | 408.2715 | 169.8295 | 14.3162 | 14.4794 | 2361.718 | 2427.124
70.8333 | 3901.172 | 250.0204 | 150.9953 | 114.6291 | 35.0362 | 16.4055 | 30.1281 | 202.1733 | 0.062888 | 4.5132 | 4.5106 | 411.6075 | 169.7386 | 14.2623 | 14.4221 | 2351.579 | 2446.453
70.8417 | 3901.172 | 250.6477 | 150.9539 | 114.5948 | 35.0318 | 16.5237 | 30.013 | 202.5277 | 0.056983 | 4.5055 | 4.5053 | 411.9652 | 169.8329 | 14.3381 | 14.4902 | 2370.228 | 2453.108
70.85 | 3897.656 | 249.383 | 150.863 | 114.7477 | 34.9947 | 16.4764 | 30.0069 | 203.0829 | 0.0557 | 4.4948 | 4.4888 | 414.7027 | 169.9479 | 14.3012 | 14.4346 | 2363.508 | 2463.338
70.8584 | 3898.828 | 250.1615 | 150.7931 | 115.0026 | 34.9987 | 16.3165 | 30.004 | 203.0092 | 0.043373 | 4.5018 | 4.4925 | 408.6145 | 170.0441 | 14.2462 | 14.4396 | 2375.852 | 2453.733
70.8667 | 3904.102 | 250.2754 | 150.945 | 115.4774 | 34.9841 | 16.2176 | 30.0175 | 202.8636 | 0.042612 | 4.5113 | 4.5115 | 409.6446 | 170.0036 | 14.2756 | 14.4392 | 2364.137 | 2430.056
70.875 | 3897.656 | 249.7601 | 150.9908 | 115.7837 | 35.0148 | 16.1721 | 30.057 | 202.8311 | 0.045378 | 4.4977 | 4.5044 | 414.5462 | 170.0402 | 14.288 | 14.4516 | 2368.966 | 2435.169
70.8833 | 3900 | 249.7538 | 151.1328 | 115.5058 | 35.0332 | 16.1933 | 30.1119 | 202.5681 | 0.039796 | 4.5084 | 4.5014 | 413.6549 | 169.6847 | 14.3163 | 14.4167 | 2368.669 | 2424.786
70.8917 | 3898.828 | 249.7969 | 151.0447 | 115.1865 | 35.013 | 16.3107 | 30.0676 | 202.2734 | 0.039552 | 4.4839 | 4.5229 | 408.493 | 169.6629 | 14.3642 | 14.472 | 2353.625 | 2432.143
70.9 | 3899.414 | 249.6319 | 151.0797 | 115.0045 | 35.0245 | 16.4207 | 30.0339 | 202.0197 | 0.043812 | 4.4994 | 4.5113 | 409.5819 | 169.5621 | 14.3157 | 14.3931 | 2362.376 | 2442.88
70.9083 | 3898.242 | 249.9884 | 151.0009 | 114.7287 | 34.951 | 16.3692 | 30.005 | 202.7689 | 0.039244 | 4.4925 | 4.4951 | 413.5278 | 169.8531 | 14.3559 | 14.4378 | 2381.043 | 2420.709
70.9167 | 3901.172 | 249.5762 | 150.8703 | 114.5457 | 34.9692 | 16.2714 | 29.979 | 202.8535 | 0.047137 | 4.5011 | 4.4489 | 414.584 | 169.898 | 14.2856 | 14.4114 | 2358.904 | 2440.715
70.925 | 3900 | 250.1415 | 150.9088 | 114.4709 | 34.9982 | 16.1932 | 30.0329 | 202.7473 | 0.044579 | 4.5042 | 4.4927 | 411.3564 | 169.684 | 14.3094 | 14.4329 | 2373.361 | 2447.484
70.9334 | 3900.586 | 249.4685 | 150.8696 | 114.4157 | 35.0125 | 16.1614 | 30.1121 | 202.8074 | 0.04801 | 4.4871 | 4.4999 | 408.7347 | 169.9841 | 14.3564 | 14.4495 | 2375.781 | 2469.038
70.9417 | 3898.242 | 249.7438 | 150.856 | 114.8241 | 35.0643 | 16.2694 | 30.059 | 202.5884 | 0.047044 | 4.5005 | 4.5005 | 413.801 | 169.8474 | 14.3007 | 14.4475 | 2383.563 | 2469.037
70.95 | 3900 | 250.3178 | 150.8714 | 114.956 | 35.0318 | 16.4068 | 30.0454 | 203.3083 | 0.044874 | 4.511 | 4.5191 | 413.9844 | 170.1651 | 14.3158 | 14.4694 | 2365.873 | 2454.152
70.9583 | 3900 | 249.6281 | 150.8999 | 115.1214 | 35.0387 | 16.4663 | 29.9788 | 202.4474 | 0.051776 | 4.5012 | 4.4922 | 409.6539 | 170.1702 | 14.3343 | 14.4165 | 2340.497 | 2472.334
70.9667 | 3897.07 | 250.1352 | 151.0188 | 115.2143 | 35.0273 | 16.37 | 30 | 202.6749 | 0.038997 | 4.5035 | 4.5113 | 409.1848 | 169.9139 | 14.3979 | 14.4793 | 2377.18 | 2437.814
70.975 | 3902.93 | 250.1915 | 150.9943 | 115.3622 | 34.9453 | 16.1909 | 30.0479 | 202.6798 | 0.043384 | 4.5089 | 4.5142 | 414.243 | 170.1406 | 14.3433 | 14.4585 | 2370.072 | 2455.219
70.9834 | 3898.828 | 250.2699 | 151.1461 | 115.4914 | 34.9553 | 16.0899 | 30.0817 | 202.782 | 0.046573 | 4.5041 | 4.5119 | 414.3966 | 169.8977 | 14.3243 | 14.4946 | 2395.073 | 2447.99
70.9917 | 3901.172 | 250.3722 | 151.1849 | 115.4352 | 34.9368 | 16.1198 | 30.0276 | 202.4292 | 0.039929 | 4.522 | 4.521 | 411.8906 | 169.8951 | 14.3625 | 14.4612 | 2361.965 | 2473.985
71 | 3901.758 | 250.078 | 151.2301 | 115.3893 | 34.9845 | 16.2977 | 30.0112 | 202.7003 | 0.040981 | 4.4927 | 4.4891 | 409.2331 | 169.7745 | 14.4219 | 14.4412 | 2355.802 | 2449.215
71.0083 | 3897.07 | 249.8557 | 151.1593 | 115.1874 | 35.0023 | 16.4133 | 29.9543 | 202.6755 | 0.043189 | 4.5027 | 4.4866 | 412.2726 | 169.7814 | 14.331 | 14.4481 | 2371.678 | 2454.081
71.0167 | 3897.656 | 249.6116 | 151.0224 | 115.0429 | 35.0132 | 16.3874 | 29.917 | 202.6352 | 0.050213 | 4.5094 | 4.502 | 414.8277 | 169.5772 | 14.4182 | 14.4958 | 2373.224 | 2448.266
71.025 | 3899.414 | 249.7673 | 151.0516 | 115.0096 | 35.053 | 16.2352 | 29.9286 | 202.7084 | 0.05424 | 4.5044 | 4.4923 | 411.8746 | 169.7711 | 14.3857 | 14.4663 | 2352.299 | 2471.182
71.0333 | 3898.828 | 249.8601 | 151.0431 | 114.9686 | 34.9693 | 16.0868 | 29.9163 | 202.6907 | 0.051401 | 4.5048 | 4.4911 | 408.4478 | 170.0513 | 14.3369 | 14.4962 | 2358.913 | 2480.197
71.0417 | 3897.656 | 249.5444 | 151.0413 | 114.9276 | 34.9466 | 16.0637 | 29.8231 | 202.4319 | 0.049764 | 4.4849 | 4.5327 | 412.5989 | 169.7641 | 14.3907 | 14.5089 | 2356.184 | 2449.873
71.05 | 3901.758 | 249.9211 | 151.0052 | 114.9101 | 34.9807 | 16.2182 | 29.8612 | 202.2261 | 0.049558 | 4.4968 | 4.5375 | 415.1164 | 169.7663 | 14.2907 | 14.4918 | 2370.073 | 2446.156
71.0583 | 3907.617 | 249.4162 | 150.9857 | 114.8619 | 35.0391 | 16.3961 | 29.8846 | 202.2 | 0.054709 | 4.5188 | 4.4965 | 410.2084 | 169.8878 | 14.3515 | 14.4564 | 2363.084 | 2423.907
71.0667 | 3898.242 | 249.539 | 150.8476 | 114.8633 | 35.0701 | 16.4586 | 29.9118 | 202.5817 | 0.058453 | 4.4839 | 4.4522 | 408.158 | 169.9311 | 14.3066 | 14.4878 | 2355.611 | 2423.372
71.075 | 3899.414 | 250.3725 | 150.9444 | 114.804 | 35.0465 | 16.3565 | 29.9328 | 201.8947 | 0.056124 | 4.5062 | 4.4933 | 410.5781 | 169.8471 | 14.3545 | 14.4519 | 2363.233 | 2453.684
71.0833 | 3903.516 | 249.9456 | 150.8331 | 114.7709 | 35.0004 | 16.1985 | 29.8803 | 202.0582 | 0.049096 | 4.5118 | 4.5064 | 414.507 | 169.9785 | 14.4185 | 14.4886 | 2354.49 | 2459.595
71.0917 | 3899.414 | 250.0078 | 150.8394 | 114.6924 | 34.9338 | 16.1366 | 29.8225 | 202.4239 | 0.056002 | 4.4767 | 4.4894 | 412.6972 | 169.9034 | 14.3338 | 14.4758 | 2364.768 | 2446.379
71.1 | 3899.414 | 250.2417 | 150.8545 | 114.6756 | 34.9509 | 16.1541 | 29.8437 | 202.382 | 0.058524 | 4.492 | 4.5048 | 408.2219 | 170.0367 | 14.4221 | 14.4599 | 2383.748 | 2435.748
71.1083 | 3898.828 | 249.1928 | 150.8429 | 114.6216 | 35.0011 | 16.2838 | 29.7906 | 202.3092 | 0.055327 | 4.4807 | 4.4933 | 411.485 | 170.0219 | 14.3509 | 14.4877 | 2333.068 | 2426.925
71.1167 | 3901.172 | 249.9238 | 150.7608 | 114.532 | 35.0633 | 16.4368 | 29.7743 | 202.9597 | 0.053241 | 4.5096 | 4.5071 | 411.8407 | 170.5184 | 14.2958 | 14.4034 | 2362.333 | 2396.398
71.125 | 3902.344 | 250.0676 | 150.8523 | 115.2309 | 35.0397 | 16.4424 | 29.6608 | 202.5378 | 0.056514 | 4.5099 | 4.5112 | 412.9343 | 170.0338 | 14.3574 | 14.4584 | 2365.047 | 2416.267
71.1333 | 3897.07 | 249.9162 | 150.9301 | 115.5229 | 34.9647 | 16.2992 | 29.7103 | 203.1759 | 0.056957 | 4.4793 | 4.4974 | 411.1851 | 170.0378 | 14.3201 | 14.4138 | 2358.542 | 2440.52
71.1417 | 3897.656 | 249.7179 | 150.9858 | 115.7886 | 34.9673 | 16.1754 | 29.7188 | 202.3984 | 0.062798 | 4.4918 | 4.4898 | 407.5059 | 170.123 | 14.3119 | 14.4593 | 2392.332 | 2473.004
71.15 | 3903.516 | 250.3433 | 151.1129 | 115.2678 | 34.9804 | 16.0941 | 29.81 | 202.7742 | 0.056719 | 4.4955 | 4.4754 | 413.9861 | 170.6838 | 14.3751 | 14.439 | 2370.47 | 2449.659
71.1583 | 3895.313 | 250.0552 | 151.1376 | 115.2405 | 35.0265 | 16.1113 | 29.909 | 202.4564 | 0.053404 | 4.4908 | 4.4819 | 414.6619 | 169.8418 | 14.402 | 14.4963 | 2377.672 | 2448.988
71.1667 | 3896.484 | 249.7882 | 151.2243 | 114.9189 | 35.0695 | 16.2887 | 29.9232 | 202.3035 | 0.054186 | 4.5261 | 4.5364 | 413.687 | 170.0505 | 14.2925 | 14.4461 | 2356.699 | 2425.407
71.175 | 3901.758 | 249.4913 | 151.1614 | 114.9043 | 35.044 | 16.4272 | 29.9971 | 203.6576 | 0.054114 | 4.5245 | 4.5239 | 408.0139 | 170.9934 | 14.3248 | 14.4586 | 2330.067 | 2443.33
71.1834 | 3902.93 | 250.1108 | 151.1441 | 114.7877 | 35.0518 | 16.4368 | 30.0568 | 202.289 | 0.051991 | 4.5087 | 4.488 | 413.301 | 169.988 | 14.3858 | 14.4879 | 2351.257 | 2453.794
71.1917 | 3899.414 | 250.2918 | 151.1239 | 114.5015 | 35.0177 | 16.3303 | 30.0967 | 202.9391 | 0.056124 | 4.5002 | 4.4888 | 415.1186 | 170.2979 | 14.3532 | 14.4891 | 2383.239 | 2413.916
71.2 | 3898.828 | 250.1274 | 151.0553 | 114.6239 | 34.9739 | 16.1798 | 30.0744 | 202.2426 | 0.056115 | 4.4783 | 4.4704 | 414.4863 | 169.8623 | 14.3629 | 14.455 | 2368.415 | 2431.815
71.2083 | 3900 | 250.3028 | 151.0652 | 114.1991 | 34.9524 | 16.0994 | 30.1352 | 204.3175 | 0.058657 | 4.5021 | 4.4725 | 407.9043 | 171.2826 | 14.3618 | 14.4628 | 2375.992 | 2438.042
71.2167 | 3902.93 | 249.9868 | 150.9919 | 114.6943 | 34.9343 | 16.1826 | 30.1417 | 202.7426 | 0.053664 | 4.5014 | 4.4825 | 411.8878 | 169.9733 | 14.2843 | 14.4698 | 2357.629 | 2430.898
71.225 | 3900 | 250.6496 | 151.0129 | 114.889 | 34.9838 | 16.3763 | 30.1529 | 202.8384 | 0.053065 | 4.5084 | 4.5249 | 413.9454 | 169.8487 | 14.3936 | 14.4549 | 2359.469 | 2430.581
71.2334 | 3898.828 | 249.5987 | 151.0083 | 115.0079 | 35.0309 | 16.5071 | 30.1634 | 203.7639 | 0.050064 | 4.5081 | 4.5176 | 412.5704 | 170.2339 | 14.353 | 14.4742 | 2371.537 | 2410.144
71.2417 | 3902.93 | 250.4766 | 151.0405 | 115.0505 | 35.0329 | 16.4452 | 30.1901 | 202.7561 | 0.052425 | 4.5182 | 4.5173 | 408.3923 | 169.7689 | 14.3018 | 14.4806 | 2342.714 | 2443.844
71.25 | 3899.414 | 249.9283 | 151.0383 | 115.0788 | 34.9876 | 16.2919 | 30.2265 | 202.7046 | 0.047566 | 4.4787 | 4.4661 | 413.2531 | 169.7159 | 14.3168 | 14.4587 | 2367.74 | 2435.844
71.2583 | 3901.172 | 249.938 | 151.0458 | 115.166 | 34.9597 | 16.1613 | 30.1983 | 202.5705 | 0.051442 | 4.4801 | 4.4717 | 411.2658 | 169.844 | 14.3979 | 14.4988 | 2383.173 | 2405.934
71.2667 | 3900 | 250.291 | 151.106 | 115.2185 | 34.9307 | 16.1201 | 30.1868 | 202.7252 | 0.050331 | 4.5137 | 4.494 | 410.635 | 170.5903 | 14.2774 | 14.4307 | 2370.531 | 2441.616
71.275 | 3901.758 | 249.8754 | 151.0675 | 115.2235 | 34.9739 | 16.2244 | 30.1926 | 202.5095 | 0.050357 | 4.5024 | 4.498 | 411.7957 | 169.7403 | 14.3556 | 14.4581 | 2353.504 | 2424.206
71.2833 | 3897.07 | 249.4038 | 151.0469 | 115.2893 | 34.9933 | 16.3968 | 30.1517 | 202.3252 | 0.053269 | 4.4955 | 4.4959 | 413.9492 | 169.8686 | 14.3561 | 14.4425 | 2332.57 | 2386.471
71.2917 | 3900 | 250.0026 | 151.0844 | 115.1232 | 35.0103 | 16.4877 | 30.1583 | 202.5632 | 0.045327 | 4.4985 | 4.5113 | 413.3192 | 169.7423 | 14.3721 | 14.5031 | 2345.048 | 2427.609
71.3 | 3899.414 | 250.1579 | 151.0658 | 115.2446 | 35.0326 | 16.401 | 30.2254 | 202.2612 | 0.049854 | 4.4893 | 4.4897 | 408.4755 | 169.8888 | 14.3699 | 14.4486 | 2392.893 | 2421.108
71.3084 | 3899.414 | 249.4065 | 151.0867 | 115.0896 | 35.0805 | 16.2176 | 30.251 | 202.2511 | 0.054368 | 4.4813 | 4.4859 | 409.4918 | 169.7904 | 14.2959 | 14.4656 | 2365.865 | 2462.359
71.3167 | 3897.656 | 249.8031 | 151.2069 | 115.0075 | 35.0721 | 16.1013 | 30.2857 | 201.8203 | 0.05007 | 4.5161 | 4.5126 | 416.0334 | 169.8848 | 14.2693 | 14.4293 | 2348.705 | 2429.814
71.325 | 3901.172 | 249.737 | 151.0117 | 114.9161 | 35.0045 | 16.1159 | 30.1989 | 202.123 | 0.046171 | 4.5099 | 4.5059 | 411.3303 | 169.8804 | 14.2482 | 14.4382 | 2350.919 | 2448.994
71.3333 | 3901.172 | 250.4208 | 150.9692 | 114.8112 | 35.0177 | 16.3011 | 30.0951 | 201.9959 | 0.047085 | 4.5045 | 4.5155 | 408.0403 | 170.0664 | 14.2394 | 14.4494 | 2359.521 | 2407.049
71.3417 | 3899.414 | 249.358 | 150.8899 | 114.7229 | 35.0301 | 16.4915 | 30.0649 | 202.1507 | 0.054726 | 4.505 | 4.4936 | 411.0849 | 169.7948 | 14.2698 | 14.4426 | 2343.659 | 2394.384
71.35 | 3900 | 250.2778 | 150.8683 | 114.6699 | 35.0126 | 16.4902 | 29.9678 | 202.3149 | 0.045894 | 4.5004 | 4.4999 | 413.9886 | 169.8334 | 14.2737 | 14.4741 | 2352.133 | 2425.027
71.3584 | 3898.242 | 250.4057 | 150.7707 | 114.4409 | 34.9107 | 16.3114 | 29.9261 | 202.1862 | 0.048526 | 4.5096 | 4.5008 | 414.9292 | 170.0836 | 14.3642 | 14.4691 | 2343.284 | 2431.056
71.3667 | 3899.414 | 249.6472 | 150.7119 | 114.5178 | 34.9457 | 16.1625 | 29.9038 | 202.2395 | 0.048102 | 4.4856 | 4.496 | 411.7049 | 169.9052 | 14.3577 | 14.5021 | 2358.208 | 2437.221
71.375 | 3898.242 | 250.481 | 150.7932 | 114.7814 | 34.9676 | 16.1029 | 29.8582 | 202.4208 | 0.046786 | 4.5039 | 4.4912 | 408.1028 | 169.9468 | 14.2845 | 14.4741 | 2362.083 | 2440.185
71.3833 | 3898.242 | 250.491 | 150.7993 | 115.0903 | 34.9764 | 16.1929 | 29.7823 | 203.8397 | 0.042139 | 4.5104 | 4.5105 | 414.5793 | 171.2961 | 14.3689 | 14.4717 | 2372.518 | 2408.707
71.3917 | 3894.141 | 250.1604 | 150.9403 | 115.3847 | 34.9941 | 16.3784 | 29.7383 | 202.3862 | 0.045545 | 4.4618 | 4.522 | 414.103 | 169.7969 | 14.3318 | 14.5049 | 2355.156 | 2428.083
71.4 | 3901.172 | 250.1112 | 151.0327 | 115.5794 | 35.0463 | 16.4627 | 29.7889 | 202.4802 | 0.046523 | 4.4937 | 4.5288 | 410.745 | 169.9184 | 14.2724 | 14.4555 | 2354.196 | 2394.229
71.4083 | 3899.414 | 249.9748 | 151.117 | 115.8454 | 35.0494 | 16.4028 | 29.8121 | 202.633 | 0.050432 | 4.5156 | 4.5291 | 408.8218 | 170.0227 | 14.3017 | 14.4104 | 2351.368 | 2422.19
71.4167 | 3899.414 | 250.4473 | 151.2228 | 115.4774 | 35.0468 | 16.2667 | 29.8472 | 202.4357 | 0.044532 | 4.4837 | 4.4658 | 412.8148 | 170.0183 | 14.31 | 14.4184 | 2353.448 | 2439.204
71.425 | 3901.758 | 249.985 | 151.1635 | 115.2069 | 34.9971 | 16.1725 | 29.8015 | 202.5329 | 0.050725 | 4.4886 | 4.457 | 415.1573 | 170.1745 | 14.2548 | 14.4441 | 2352.286 | 2439.838
71.4333 | 3898.242 | 250.2807 | 151.1014 | 114.8495 | 34.9957 | 16.142 | 29.7437 | 202.4894 | 0.048733 | 4.5046 | 4.4828 | 411.1529 | 169.8299 | 14.2481 | 14.4392 | 2369.528 | 2419.958
71.4417 | 3897.656 | 250.3042 | 151.0449 | 114.7675 | 35.005 | 16.249 | 29.7615 | 202.3947 | 0.044088 | 4.4995 | 4.4845 | 407.5967 | 169.6976 | 14.3165 | 14.4524 | 2357.556 | 2436.145
71.45 | 3898.242 | 250.3456 | 150.9674 | 114.5229 | 35.018 | 16.4201 | 29.7523 | 202.3811 | 0.044589 | 4.5139 | 4.5066 | 412.4772 | 169.695 | 14.2802 | 14.4114 | 2337.98 | 2405.026
71.4583 | 3897.07 | 250.1078 | 150.9078 | 114.3564 | 35.0025 | 16.4858 | 29.7028 | 204.0553 | 0.048008 | 4.4924 | 4.4981 | 414.6079 | 170.9756 | 14.3171 | 14.4792 | 2345.741 | 2436.611
71.4667 | 3901.758 | 249.8923 | 150.8502 | 114.8255 | 34.977 | 16.3825 | 29.7365 | 203.1924 | 0.045467 | 4.5091 | 4.5038 | 410.3526 | 169.8363 | 14.3355 | 14.4189 | 2365.211 | 2426.764
71.475 | 3901.758 | 249.8026 | 150.8441 | 115.1413 | 34.965 | 16.2341 | 29.711 | 202.7903 | 0.048481 | 4.5117 | 4.5101 | 407.8467 | 169.8599 | 14.2869 | 14.4433 | 2358.782 | 2431.768
71.4833 | 3897.656 | 249.7778 | 150.8803 | 115.3353 | 34.9652 | 16.1043 | 29.7035 | 202.8704 | 0.049438 | 4.4757 | 4.4957 | 409.9884 | 169.7391 | 14.3021 | 14.4113 | 2347.991 | 2442.043
71.4917 | 3897.07 | 250.0893 | 150.9715 | 115.4992 | 34.9566 | 16.0949 | 29.6871 | 202.5862 | 0.050112 | 4.4889 | 4.5114 | 413.7995 | 169.8076 | 14.2279 | 14.474 | 2364.34 | 2435.294
71.5 | 3901.172 | 250.198 | 151.0423 | 115.438 | 34.9811 | 16.2262 | 29.7632 | 202.6619 | 0.047593 | 4.5072 | 4.5047 | 411.5657 | 169.7845 | 14.2828 | 14.4161 | 2358.014 | 2420.211
71.5083 | 3899.414 | 249.1425 | 151.0782 | 115.1163 | 35.0168 | 16.425 | 29.766 | 202.5651 | 0.052168 | 4.4944 | 4.4895 | 407.8156 | 170.0413 | 14.3012 | 14.4543 | 2361.292 | 2380.822
71.5167 | 3898.242 | 250.2536 | 151.045 | 114.9674 | 35.0131 | 16.5256 | 29.8012 | 202.4635 | 0.044997 | 4.5003 | 4.5034 | 411.68 | 169.8474 | 14.399 | 14.4764 | 2354.971 | 2427.659
71.525 | 3900.586 | 250.1456 | 151.0261 | 114.9249 | 35.0354 | 16.4477 | 29.8976 | 202.6482 | 0.047182 | 4.5213 | 4.5057 | 415.2164 | 170.1514 | 14.3043 | 14.4448 | 2372.353 | 2434.093
71.5333 | 3900.586 | 249.4853 | 151.0809 | 114.8135 | 35.0332 | 16.281 | 29.9618 | 202.5825 | 0.054558 | 4.4808 | 4.5013 | 410.2112 | 170.1481 | 14.3203 | 14.4364 | 2363.366 | 2446.772
71.5417 | 3898.242 | 249.0792 | 151.0333 | 114.5657 | 35.0481 | 16.1622 | 29.9317 | 202.6369 | 0.053422 | 4.4846 | 4.5149 | 408.6329 | 170.0369 | 14.2614 | 14.5015 | 2357.846 | 2448.318
71.55 | 3899.414 | 249.6577 | 150.9826 | 114.6031 | 34.9681 | 16.1275 | 29.9539 | 202.7484 | 0.048088 | 4.494 | 4.5143 | 412.3115 | 169.7448 | 14.3382 | 14.4127 | 2362.3 | 2405.77
71.5584 | 3904.688 | 250.096 | 150.9275 | 114.562 | 34.9827 | 16.2675 | 29.9633 | 202.7647 | 0.04613 | 4.5026 | 4.5076 | 416.5026 | 169.805 | 14.3372 | 14.4805 | 2356.202 | 2414.366
71.5667 | 3899.414 | 249.9064 | 150.9314 | 114.5321 | 35.0423 | 16.4246 | 30.0127 | 202.5545 | 0.046861 | 4.5002 | 4.4853 | 411.1832 | 169.8353 | 14.3743 | 14.4697 | 2359.846 | 2428.226
71.575 | 3904.688 | 251.1448 | 150.8785 | 114.67 | 35.0277 | 16.4549 | 30.0763 | 202.3977 | 0.042107 | 4.513 | 4.498 | 410 | 169.846 | 14.3394 | 14.4299 | 2354.946 | 2446.329
71.5833 | 3901.172 | 249.8514 | 150.9282 | 114.9521 | 35.0328 | 16.3356 | 30.0931 | 202.5216 | 0.046778 | 4.5072 | 4.4818 | 411.3914 | 169.8472 | 14.3414 | 14.4872 | 2332.357 | 2412.663
71.5917 | 3899.414 | 250.3936 | 150.9681 | 115.0783 | 34.9691 | 16.1854 | 30.1663 | 202.3733 | 0.047041 | 4.5067 | 4.4896 | 415.314 | 170.0265 | 14.3284 | 14.4748 | 2383.277 | 2440.574
71.6 | 3899.414 | 249.7797 | 151.0035 | 115.2189 | 34.9719 | 16.0946 | 30.2035 | 202.4474 | 0.051053 | 4.5089 | 4.489 | 411.6532 | 170.1515 | 14.2463 | 14.4189 | 2351.005 | 2447.797
71.6084 | 3904.102 | 249.4489 | 151.0806 | 115.3606 | 35.0054 | 16.1459 | 30.2316 | 202.0464 | 0.053973 | 4.4979 | 4.4931 | 408.4815 | 169.8711 | 14.3203 | 14.4548 | 2357.349 | 2416.824
71.6167 | 3901.172 | 250.0261 | 151.1784 | 115.4077 | 35.0319 | 16.333 | 30.2249 | 202.0561 | 0.044738 | 4.5099 | 4.4926 | 412.7859 | 169.772 | 14.2642 | 14.477 | 2359.649 | 2422.016
71.625 | 3903.516 | 250.7393 | 151.228 | 115.5396 | 35.0705 | 16.4868 | 30.2661 | 202.6431 | 0.051977 | 4.4901 | 4.5064 | 413.344 | 170.253 | 14.2787 | 14.4085 | 2371.897 | 2444.518
71.6333 | 3902.93 | 249.9887 | 151.1627 | 115.2104 | 35.0762 | 16.4664 | 30.2736 | 202.3941 | 0.04538 | 4.492 | 4.4989 | 410.173 | 170.0867 | 14.253 | 14.4445 | 2381.357 | 2426.341
71.6417 | 3902.344 | 249.8577 | 151.0879 | 115.0618 | 34.983 | 16.3286 | 30.2468 | 202.4849 | 0.052368 | 4.49 | 4.5166 | 409.5594 | 170.0746 | 14.386 | 14.4927 | 2363.89 | 2408.162
71.65 | 3899.414 | 250.1515 | 151.0402 | 114.6628 | 34.9294 | 16.2044 | 30.1701 | 203.0625 | 0.049609 | 4.4782 | 4.4774 | 413.6756 | 170.9291 | 14.3473 | 14.5083 | 2356.765 | 2426.879
71.6583 | 3900 | 249.9397 | 150.9373 | 114.6559 | 34.9273 | 16.1553 | 30.1179 | 202.852 | 0.051024 | 4.5138 | 4.4907 | 415.4238 | 170.5102 | 14.4532 | 14.4586 | 2352.764 | 2445.533
71.6667 | 3895.898 | 250.1689 | 150.9115 | 114.6117 | 34.9311 | 16.2052 | 30.1461 | 202.9023 | 0.045984 | 4.5134 | 4.5013 | 410.8259 | 169.957 | 14.2821 | 14.4263 | 2360.593 | 2420.579
71.675 | 3901.758 | 250.0736 | 150.8361 | 114.4967 | 34.9704 | 16.3686 | 30.0905 | 202.4524 | 0.044885 | 4.5079 | 4.4983 | 407.8203 | 169.9759 | 14.2703 | 14.424 | 2340.214 | 2424.815
71.6834 | 3899.414 | 250.1643 | 150.7177 | 114.2739 | 35.0069 | 16.4926 | 30.0942 | 203.2991 | 0.045001 | 4.503 | 4.5068 | 411.8628 | 170.4948 | 14.2497 | 14.4263 | 2343.731 | 2398.125
71.6917 | 3897.07 | 249.4377 | 150.8054 | 115.3489 | 35.041 | 16.4805 | 30.0846 | 202.9117 | 0.047073 | 4.4814 | 4.5128 | 415.0709 | 170.0252 | 14.3401 | 14.5165 | 2361.78 | 2421.259
71.7 | 3901.172 | 250.7268 | 150.9989 | 115.831 | 35.014 | 16.3074 | 30.0736 | 202.8323 | 0.050478 | 4.5273 | 4.512 | 411.2008 | 169.9192 | 14.3414 | 14.46 | 2348.549 | 2423.771
71.7083 | 3898.242 | 249.4311 | 151.0723 | 115.6311 | 34.9726 | 16.1521 | 30.0088 | 202.6047 | 0.051463 | 4.4928 | 4.4914 | 408.3157 | 169.7123 | 14.3275 | 14.4496 | 2377.357 | 2431.546
71.7167 | 3897.656 | 250.0898 | 151.1239 | 115.3624 | 35.0211 | 16.0725 | 30.0246 | 202.2124 | 0.04876 | 4.4879 | 4.5095 | 410.28 | 169.698 | 14.2764 | 14.4271 | 2364.471 | 2428.49
71.725 | 3896.484 | 249.837 | 151.1951 | 115.2012 | 35.0199 | 16.1068 | 29.9979 | 202.4334 | 0.054583 | 4.4717 | 4.4909 | 413.0893 | 169.9343 | 14.2589 | 14.4759 | 2370.568 | 2431.387
71.7334 | 3902.93 | 249.7605 | 151.1648 | 114.9647 | 35.0666 | 16.2891 | 29.9588 | 203.3715 | 0.048484 | 4.5124 | 4.5047 | 411.4746 | 170.6908 | 14.3133 | 14.469 | 2350.861 | 2424.62
71.7417 | 3898.828 | 250.0919 | 151.043 | 114.8249 | 35.0056 | 16.4762 | 29.9421 | 202.3596 | 0.048777 | 4.5046 | 4.5101 | 409.0518 | 169.7531 | 14.3929 | 14.4514 | 2334.863 | 2411.594
71.75 | 3901.172 | 250.3861 | 151.0039 | 114.6412 | 35.0057 | 16.4805 | 29.9736 | 203.9451 | 0.050221 | 4.5143 | 4.4996 | 409.9217 | 170.5034 | 14.3742 | 14.4256 | 2369.779 | 2417.192
71.7583 | 3902.93 | 249.9463 | 150.9231 | 114.4544 | 34.9841 | 16.2693 | 29.9444 | 202.8365 | 0.050433 | 4.4917 | 4.499 | 414.4422 | 169.8798 | 14.3386 | 14.4185 | 2371.641 | 2441.606
71.7667 | 3902.93 | 249.5354 | 150.8315 | 114.3949 | 34.981 | 16.1207 | 29.8693 | 202.7596 | 0.051657 | 4.5114 | 4.5079 | 411.4933 | 170.1102 | 14.3145 | 14.5097 | 2358.222 | 2448.808
71.775 | 3901.758 | 250.1026 | 150.8195 | 114.5836 | 34.9727 | 16.0695 | 29.8839 | 202.4906 | 0.052547 | 4.5028 | 4.5068 | 410.0809 | 169.8165 | 14.3279 | 14.4812 | 2379.036 | 2448.096
71.7834 | 3899.414 | 249.1773 | 150.826 | 114.6942 | 34.9888 | 16.2144 | 29.8559 | 202.5342 | 0.051716 | 4.484 | 4.4852 | 410.9888 | 170.2718 | 14.3758 | 14.4652 | 2349.755 | 2432.224
71.7917 | 3897.07 | 249.3609 | 150.8496 | 115.1324 | 34.9894 | 16.4277 | 29.8426 | 202.5657 | 0.055284 | 4.463 | 4.4924 | 414.9019 | 170.0002 | 14.3718 | 14.4796 | 2354.21 | 2419.319
71.8 | 3900 | 249.7095 | 150.8847 | 115.3472 | 35.0442 | 16.5043 | 29.8485 | 202.5643 | 0.052705 | 4.5065 | 4.5046 | 413.1831 | 170.0885 | 14.3821 | 14.4608 | 2341.169 | 2450.852
71.8083 | 3900 | 249.5417 | 150.9622 | 115.5484 | 35.0605 | 16.3899 | 29.8257 | 202.6488 | 0.053433 | 4.5019 | 4.5086 | 410.4893 | 170.2216 | 14.4129 | 14.5167 | 2329.301 | 2446.532
71.8167 | 3897.656 | 249.4076 | 151.0894 | 115.6388 | 34.9719 | 16.2282 | 29.8652 | 202.3127 | 0.058022 | 4.4843 | 4.5015 | 409.9438 | 169.9365 | 14.3423 | 14.4664 | 2356.365 | 2421.693
71.825 | 3898.242 | 249.5255 | 151.0762 | 115.2732 | 34.9915 | 16.13 | 29.845 | 202.5726 | 0.065652 | 4.4903 | 4.4951 | 415.0711 | 169.8395 | 14.3528 | 14.4549 | 2373.455 | 2444.082
71.8333 | 3901.172 | 250.301 | 151.0369 | 115.0377 | 34.9684 | 16.1368 | 29.8105 | 202.3577 | 0.054609 | 4.5015 | 4.4782 | 414.3876 | 169.9641 | 14.3752 | 14.4363 | 2353.249 | 2433.058
71.8417 | 3901.172 | 249.2508 | 150.9828 | 114.7096 | 34.973 | 16.3055 | 29.8974 | 202.3826 | 0.055775 | 4.4799 | 4.4838 | 410.1142 | 169.8124 | 14.3163 | 14.499 | 2349.192 | 2423.985
71.85 | 3903.516 | 250.3794 | 150.9984 | 114.7015 | 35.0436 | 16.4775 | 29.9385 | 202.8614 | 0.052917 | 4.5194 | 4.5006 | 408.931 | 170.063 | 14.3337 | 14.5076 | 2355.999 | 2461.486
71.8583 | 3902.344 | 249.9724 | 150.9117 | 114.4878 | 35.0271 | 16.487 | 29.9233 | 202.3178 | 0.05313 | 4.497 | 4.476 | 412.4787 | 170.0411 | 14.3329 | 14.4389 | 2365.579 | 2423.009
71.8667 | 3902.93 | 249.3935 | 150.9548 | 114.4896 | 35.018 | 16.3194 | 29.9306 | 202.7956 | 0.059197 | 4.4839 | 4.478 | 415.0596 | 170.0417 | 14.3402 | 14.4946 | 2321.644 | 2413.258
71.875 | 3900 | 250.0194 | 150.8485 | 114.6551 | 34.9789 | 16.1536 | 29.8963 | 202.6125 | 0.055556 | 4.4879 | 4.4924 | 412.1269 | 169.8864 | 14.3865 | 14.4523 | 2349.081 | 2427.337
71.8833 | 3903.516 | 250.6082 | 150.9176 | 115.1814 | 35.007 | 16.0984 | 29.9002 | 203.1117 | 0.057237 | 4.4962 | 4.5181 | 407.9265 | 170.3109 | 14.3594 | 14.5425 | 2355.582 | 2435.425
71.8917 | 3901.172 | 249.8009 | 151.0104 | 115.6696 | 34.9609 | 16.2104 | 29.8802 | 202.6543 | 0.056488 | 4.4823 | 4.5114 | 410.336 | 170.0336 | 14.3056 | 14.4855 | 2351.285 | 2430.326
71.9 | 3898.828 | 250.45 | 151.1094 | 115.7158 | 35.0219 | 16.3877 | 29.9409 | 202.1107 | 0.053489 | 4.4856 | 4.4978 | 413.3819 | 169.822 | 14.3483 | 14.5027 | 2372.795 | 2445.961
71.9083 | 3897.07 | 249.8291 | 151.189 | 115.3603 | 35.0214 | 16.4867 | 29.9378 | 202.003 | 0.051368 | 4.5267 | 4.519 | 412.9787 | 169.7619 | 14.3616 | 14.4424 | 2332.847 | 2401.398
71.9167 | 3900 | 249.6329 | 151.0455 | 115.0131 | 35.0267 | 16.3864 | 29.9734 | 202.2582 | 0.056748 | 4.4943 | 4.4955 | 408.1522 | 169.7944 | 14.3529 | 14.4906 | 2371.809 | 2429.813
71.925 | 3902.93 | 248.7925 | 151.1041 | 114.9363 | 34.9633 | 16.2189 | 29.9372 | 202.2173 | 0.054519 | 4.4977 | 4.5072 | 412.0909 | 169.8528 | 14.2906 | 14.4064 | 2353.078 | 2401.896
71.9334 | 3901.758 | 249.6098 | 151.0619 | 114.7404 | 34.9466 | 16.1069 | 29.9782 | 202.6144 | 0.05497 | 4.5159 | 4.506 | 414.3225 | 170.0208 | 14.3601 | 14.4259 | 2363.313 | 2444.039
71.9417 | 3900.586 | 250.343 | 151.0625 | 114.6934 | 34.9694 | 16.1439 | 29.9848 | 202.5033 | 0.054019 | 4.4881 | 4.489 | 415.6975 | 169.7123 | 14.2791 | 14.434 | 2369.797 | 2421.718
71.95 | 3901.172 | 249.5925 | 151.1137 | 114.6633 | 35.0613 | 16.3319 | 30.0556 | 202.3237 | 0.050993 | 4.492 | 4.4877 | 409.1979 | 169.946 | 14.3408 | 14.4491 | 2375.251 | 2442.078
71.9583 | 3895.898 | 249.8058 | 150.9856 | 114.5018 | 35.0714 | 16.5138 | 30.0427 | 202.4305 | 0.050338 | 4.4957 | 4.5024 | 410.1831 | 169.9697 | 14.3513 | 14.4795 | 2361.998 | 2446.369
71.9667 | 3899.414 | 250.0902 | 150.9674 | 114.708 | 35.068 | 16.4826 | 30.0573 | 202.5595 | 0.052865 | 4.4785 | 4.4824 | 414.3674 | 169.9187 | 14.4314 | 14.472 | 2359.21 | 2410.043
71.975 | 3898.828 | 249.7457 | 151.0291 | 114.9225 | 35.0419 | 16.2892 | 30.0237 | 202.6029 | 0.050507 | 4.4908 | 4.4667 | 411.328 | 169.9406 | 14.3197 | 14.4069 | 2366.862 | 2417.281
71.9834 | 3900.586 | 250.0134 | 150.9319 | 115.1515 | 34.9689 | 16.1829 | 29.9728 | 202.3563 | 0.051757 | 4.5017 | 4.4904 | 410.0319 | 170.0201 | 14.3553 | 14.4422 | 2361.799 | 2411.625
71.9917 | 3898.828 | 250.4825 | 151.0394 | 115.3599 | 34.978 | 16.172 | 30.0049 | 202.3689 | 0.049432 | 4.5011 | 4.4861 | 409.0096 | 169.9496 | 14.3255 | 14.451 | 2362.21 | 2412.054
72 | 3902.344 | 249.8622 | 151.1367 | 115.5537 | 34.9669 | 16.2871 | 30.0207 | 202.4238 | 0.05397 | 4.4917 | 4.5034 | 413.3767 | 170.048 | 14.4544 | 14.5021 | 2359.194 | 2397.851
72.0083 | 3901.758 | 249.4853 | 151.1193 | 115.7263 | 34.9945 | 16.462 | 30.0092 | 202.1429 | 0.054491 | 4.4842 | 4.4891 | 412.791 | 169.8897 | 14.3034 | 14.4525 | 2353.878 | 2405.673
72.0167 | 3900.586 | 250.2294 | 151.0948 | 115.4317 | 34.9992 | 16.527 | 30.0252 | 202.5529 | 0.055049 | 4.5025 | 4.4942 | 411.4638 | 169.9014 | 14.4214 | 14.5138 | 2355.426 | 2453.893
72.025 | 3901.758 | 250.0829 | 151.1365 | 115.1968 | 35.0375 | 16.4189 | 30.0354 | 202.644 | 0.048857 | 4.4954 | 4.4963 | 408.1086 | 170.0227 | 14.3866 | 14.4933 | 2336.65 | 2420.995
72.0333 | 3899.414 | 250.3278 | 151.0679 | 115.0489 | 34.9716 | 16.2666 | 30.0047 | 202.4191 | 0.055032 | 4.4931 | 4.5186 | 412.2104 | 170.0615 | 14.43 | 14.4985 | 2371.311 | 2416.196
72.0417 | 3899.414 | 249.8827 | 150.9456 | 114.8643 | 34.9532 | 16.1343 | 29.9678 | 203.1574 | 0.05731 | 4.4915 | 4.4968 | 416.4917 | 170.7282 | 14.3158 | 14.4589 | 2374.677 | 2423.052
72.05 | 3897.07 | 250.1017 | 150.9147 | 114.7824 | 34.9616 | 16.0961 | 30.0404 | 202.6214 | 0.054203 | 4.5004 | 4.506 | 410.067 | 169.7702 | 14.2729 | 14.4684 | 2360.621 | 2450.517
72.0583 | 3897.656 | 249.3306 | 150.8654 | 114.7161 | 35.0128 | 16.2341 | 30.0366 | 202.4015 | 0.048586 | 4.4746 | 4.4954 | 408.6812 | 170.0322 | 14.3381 | 14.4884 | 2335.027 | 2415.911
72.0667 | 3899.414 | 249.7741 | 150.7917 | 114.5044 | 35.0024 | 16.432 | 29.9885 | 202.7377 | 0.047425 | 4.4891 | 4.4904 | 414.1817 | 170.0709 | 14.3223 | 14.4449 | 2361.07 | 2423.547
72.075 | 3896.484 | 248.5515 | 150.7843 | 114.5408 | 35.0625 | 16.5189 | 30.0394 | 202.373 | 0.048365 | 4.4798 | 4.4764 | 414.5468 | 169.8168 | 14.3516 | 14.4743 | 2343.637 | 2442.453
72.0833 | 3900.586 | 250.3001 | 150.7245 | 114.6924 | 35.008 | 16.3776 | 29.9988 | 202.6882 | 0.045688 | 4.5132 | 4.5031 | 409.6031 | 170.2824 | 14.3057 | 14.4186 | 2365.44 | 2403.805
72.0917 | 3898.828 | 250.0202 | 150.7341 | 114.8846 | 34.98 | 16.2224 | 29.9944 | 202.5983 | 0.047882 | 4.4921 | 4.4954 | 408.819 | 169.8652 | 14.2531 | 14.439 | 2347.486 | 2415.941
72.1 | 3898.242 | 250.1066 | 150.7878 | 115.0213 | 34.9722 | 16.0744 | 30.0401 | 202.5457 | 0.053604 | 4.4976 | 4.5361 | 409.607 | 170.2296 | 14.3007 | 14.4326 | 2373.83 | 2414.451
72.1084 | 3900.586 | 250.392 | 150.8803 | 115.1428 | 35.002 | 16.0456 | 30.0024 | 202.2673 | 0.049827 | 4.5049 | 4.521 | 414.9598 | 169.9314 | 14.2835 | 14.4435 | 2351.761 | 2440.097
72.1167 | 3899.414 | 249.4721 | 150.922 | 115.1779 | 34.9564 | 16.2272 | 30.0036 | 202.4874 | 0.040925 | 4.5105 | 4.4945 | 410.6245 | 170.0135 | 14.2523 | 14.3904 | 2343.881 | 2391.628
72.125 | 3900.586 | 250.1353 | 150.9415 | 115.2654 | 34.9587 | 16.4222 | 29.9732 | 202.3233 | 0.04207 | 4.5069 | 4.5012 | 408.5327 | 169.8032 | 14.2755 | 14.4518 | 2351.103 | 2426.789
72.1333 | 3900 | 249.7047 | 151.0857 | 115.2299 | 34.9939 | 16.524 | 30.1103 | 202.3773 | 0.042665 | 4.5315 | 4.4984 | 411.9297 | 169.9384 | 14.255 | 14.4252 | 2345.237 | 2425.286
72.1417 | 3901.172 | 249.7849 | 151.0831 | 115.3984 | 35.034 | 16.4239 | 29.9994 | 202.16 | 0.043811 | 4.4913 | 4.4799 | 413.57 | 169.9613 | 14.2963 | 14.5021 | 2339.165 | 2438.344
72.15 | 3902.344 | 249.6466 | 151.0805 | 115.4027 | 34.9791 | 16.2418 | 29.9842 | 203.3153 | 0.042194 | 4.5004 | 4.4913 | 411.3499 | 170.8976 | 14.2634 | 14.4529 | 2341.476 | 2435.656
72.1584 | 3900.586 | 249.8663 | 151.2269 | 115.1947 | 34.9891 | 16.1182 | 30.0556 | 203.2886 | 0.047201 | 4.51 | 4.5066 | 409.957 | 171.0535 | 14.2629 | 14.4253 | 2364.93 | 2415.623
72.1667 | 3896.484 | 249.9609 | 151.2077 | 115.2539 | 35.0115 | 16.1387 | 30.0355 | 202.7593 | 0.045084 | 4.4884 | 4.5017 | 412.2216 | 170.3328 | 14.2868 | 14.4258 | 2395.338 | 2425.878
72.175 | 3904.102 | 250.6741 | 151.2129 | 115.1235 | 35.0447 | 16.2873 | 30.1109 | 202.3122 | 0.040687 | 4.5191 | 4.5129 | 413.8254 | 169.8138 | 14.2558 | 14.454 | 2359.384 | 2457.882
72.1833 | 3902.344 | 250.0539 | 151.1867 | 114.6745 | 35.0843 | 16.4573 | 30.1288 | 202.5287 | 0.046503 | 4.5049 | 4.5116 | 410.925 | 169.8183 | 14.3653 | 14.4739 | 2367.218 | 2428.537
72.1917 | 3900 | 250.1966 | 151.1212 | 114.8182 | 35.1015 | 16.5057 | 30.1929 | 202.2236 | 0.042335 | 4.5028 | 4.5119 | 408.5663 | 169.9709 | 14.3561 | 14.4594 | 2347.407 | 2428.272
72.2 | 3898.242 | 249.7886 | 151.0656 | 114.8515 | 35.0883 | 16.3937 | 30.1882 | 202.2781 | 0.047282 | 4.491 | 4.5023 | 409.7124 | 169.7882 | 14.3575 | 14.478 | 2363.452 | 2462.371
72.2083 | 3901.758 | 249.2514 | 151.0689 | 114.83 | 35.0214 | 16.2215 | 30.1562 | 202.2518 | 0.042907 | 4.4993 | 4.5119 | 415.7254 | 169.9801 | 14.3709 | 14.4725 | 2380.334 | 2393.404
72.2167 | 3902.344 | 250.1133 | 151.0536 | 114.8095 | 35.0066 | 16.1177 | 30.1266 | 203.4943 | 0.043246 | 4.506 | 4.5033 | 416.1563 | 170.5923 | 14.2535 | 14.4225 | 2367.519 | 2411.797
72.225 | 3902.344 | 249.2217 | 150.9668 | 114.742 | 34.9203 | 16.1543 | 30.0323 | 202.2905 | 0.043872 | 4.4821 | 4.4894 | 410.4379 | 170.0633 | 14.2867 | 14.4559 | 2360.91 | 2429.195
72.2333 | 3900.586 | 249.8668 | 150.9275 | 114.72 | 34.9409 | 16.3563 | 30.0527 | 202.5919 | 0.047363 | 4.5036 | 4.5044 | 408.4724 | 170.1754 | 14.255 | 14.4089 | 2334.553 | 2407.393
72.2417 | 3901.172 | 250.5367 | 150.8746 | 114.645 | 34.9779 | 16.4668 | 30.0291 | 202.5737 | 0.040526 | 4.4887 | 4.4943 | 412.1538 | 170.5442 | 14.3002 | 14.4481 | 2349.187 | 2421.154
72.25 | 3900.586 | 250.37 | 150.8041 | 114.7937 | 34.9876 | 16.3992 | 30.0229 | 202.3332 | 0.045603 | 4.486 | 4.4727 | 415.073 | 170.1255 | 14.2788 | 14.4215 | 2368.887 | 2414.15
72.2583 | 3898.242 | 249.3469 | 150.8414 | 114.9747 | 34.9772 | 16.2262 | 29.9974 | 202.696 | 0.053378 | 4.4885 | 4.4612 | 411.6412 | 169.9681 | 14.2925 | 14.4499 | 2351.034 | 2425.936
72.2667 | 3901.758 | 250.2422 | 150.8672 | 115.0362 | 34.9622 | 16.1319 | 29.9995 | 202.3219 | 0.050185 | 4.4856 | 4.4901 | 407.1996 | 169.7517 | 14.2811 | 14.4202 | 2359.683 | 2424.278
72.275 | 3901.758 | 249.573 | 150.888 | 115.1719 | 35.0001 | 16.1427 | 29.9117 | 202.4168 | 0.049443 | 4.4804 | 4.5117 | 411.3204 | 169.8174 | 14.2542 | 14.4513 | 2349.838 | 2423.532
72.2833 | 3900 | 250.1852 | 150.871 | 115.1942 | 35.0089 | 16.2863 | 29.9122 | 202.3957 | 0.047967 | 4.5083 | 4.5065 | 413.6334 | 170.0256 | 14.2649 | 14.4547 | 2357.774 | 2407.185
72.2917 | 3902.344 | 250.5243 | 150.9077 | 115.2198 | 35.0204 | 16.4261 | 29.9121 | 202.3599 | 0.048375 | 4.4363 | 4.5021 | 411.6656 | 170.0773 | 14.2525 | 14.3968 | 2353.451 | 2401.586
72.3 | 3896.484 | 250.1643 | 150.9966 | 115.3508 | 35.0371 | 16.4002 | 29.9224 | 202.5538 | 0.05063 | 4.5736 | 4.4935 | 409.7596 | 169.8125 | 14.3346 | 14.492 | 2312.479 | 2436.227
72.3084 | 3905.859 | 249.8735 | 150.9921 | 115.365 | 34.9901 | 16.2502 | 29.9252 | 202.6052 | 0.05033 | 4.516 | 4.5017 | 410.7461 | 170.7876 | 14.2465 | 14.4402 | 2365.62 | 2412.149
72.3167 | 3896.484 | 250.55 | 150.9656 | 115.3913 | 34.9771 | 16.1059 | 29.8706 | 202.3965 | 0.057038 | 4.4967 | 4.533 | 414.0166 | 170.1591 | 14.2619 | 14.435 | 2381.275 | 2406.726
72.325 | 3904.688 | 249.6316 | 151.0845 | 115.1572 | 34.974 | 16.0745 | 29.8681 | 202.5389 | 0.054439 | 4.5149 | 4.5142 | 411.1039 | 170.2913 | 14.3002 | 14.4616 | 2359.394 | 2447.17
72.3333 | 3897.07 | 249.9171 | 151.0954 | 115.0685 | 35.0077 | 16.2188 | 29.8628 | 202.4007 | 0.056495 | 4.5076 | 4.5196 | 407.9359 | 169.7072 | 14.3326 | 14.4666 | 2368.616 | 2406.649
72.3417 | 3900 | 250.088 | 151.0314 | 115.073 | 35.0123 | 16.416 | 29.8031 | 202.5547 | 0.045386 | 4.4903 | 4.5127 | 412.5138 | 169.7574 | 14.4141 | 14.4906 | 2355.794 | 2383.987
72.35 | 3900 | 250.3723 | 150.976 | 115.0455 | 35.0516 | 16.4824 | 29.8073 | 202.4655 | 0.051856 | 4.5103 | 4.5043 | 416.2009 | 170.0478 | 14.3872 | 14.5257 | 2370.191 | 2441.126
72.3584 | 3901.758 | 250.3933 | 151.0533 | 114.8797 | 35.0102 | 16.3831 | 29.8373 | 202.5659 | 0.052729 | 4.5003 | 4.5006 | 409.8657 | 169.8804 | 14.2733 | 14.4606 | 2354.19 | 2417.948
72.3667 | 3900.586 | 249.3673 | 151.0144 | 114.7761 | 35.0029 | 16.2231 | 29.857 | 202.5843 | 0.057261 | 4.4932 | 4.5032 | 407.8068 | 169.8971 | 14.299 | 14.4682 | 2374.672 | 2421.752
72.375 | 3901.758 | 249.8682 | 151.0349 | 114.978 | 34.9851 | 16.1071 | 29.9141 | 202.4241 | 0.053627 | 4.496 | 4.4895 | 412.8858 | 169.8182 | 14.3367 | 14.4425 | 2339.156 | 2433.139
72.3833 | 3898.828 | 249.527 | 151.0464 | 114.9765 | 34.9954 | 16.144 | 29.909 | 202.8814 | 0.053114 | 4.5202 | 4.4983 | 415.3794 | 170.2288 | 14.335 | 14.4709 | 2334.732 | 2401.392
72.3917 | 3899.414 | 250.0011 | 151.0016 | 114.8683 | 34.9849 | 16.3326 | 29.8792 | 202.4988 | 0.04905 | 4.5086 | 4.4842 | 413.0223 | 169.8564 | 14.2095 | 14.4131 | 2322.255 | 2405.302
72.4 | 3900.586 | 249.9805 | 151.0164 | 114.9011 | 35.0124 | 16.5149 | 29.9427 | 202.4267 | 0.053031 | 4.5048 | 4.4871 | 409.691 | 169.7347 | 14.3316 | 14.446 | 2353.063 | 2396.959
72.4083 | 3898.242 | 250.6987 | 151.0501 | 114.892 | 34.9927 | 16.5297 | 29.8736 | 202.2987 | 0.052781 | 4.5093 | 4.4859 | 408.0549 | 169.9116 | 14.2436 | 14.4193 | 2381.171 | 2430.879
72.4167 | 3902.344 | 249.9489 | 150.945 | 114.9645 | 34.9879 | 16.3485 | 29.9195 | 202.0602 | 0.05442 | 4.5024 | 4.4809 | 412.5963 | 169.7717 | 14.2727 | 14.4094 | 2365.671 | 2420.608
72.425 | 3898.828 | 250.1414 | 151.0057 | 114.879 | 34.9832 | 16.18 | 29.9153 | 202.5914 | 0.051062 | 4.4832 | 4.4973 | 414.2229 | 169.8912 | 14.2839 | 14.4409 | 2383.057 | 2429.84
72.4333 | 3898.828 | 249.912 | 150.9482 | 114.8817 | 34.9464 | 16.121 | 29.9474 | 202.6118 | 0.04171 | 4.5094 | 4.5032 | 411.6488 | 170.0435 | 14.2792 | 14.4484 | 2370.784 | 2425.552
72.4417 | 3901.172 | 249.9052 | 150.9776 | 114.8327 | 35.0194 | 16.2316 | 29.9752 | 202.6213 | 0.030402 | 4.5011 | 4.5299 | 407.3126 | 169.9662 | 14.2798 | 14.4291 | 2383.453 | 2417.901
72.45 | 3902.344 | 249.9846 | 150.9958 | 114.8976 | 35.0626 | 16.4538 | 30.0312 | 202.5557 | 0.022023 | 4.4959 | 4.5222 | 410.8167 | 169.9845 | 14.3341 | 14.4468 | 2369.499 | 2430.922
72.4583 | 3897.07 | 249.7087 | 150.9929 | 114.9532 | 35.0573 | 16.5542 | 30.1072 | 202.7056 | 0.024446 | 4.6054 | 4.5152 | 412.0422 | 169.9144 | 14.2393 | 14.4397 | 2352.693 | 2396.107
72.4667 | 3905.859 | 249.9949 | 150.9791 | 114.9341 | 35.0451 | 16.4483 | 30.1472 | 202.611 | 0.061368 | 4.4995 | 4.5037 | 414.3697 | 169.9289 | 14.3216 | 14.4438 | 2375.661 | 2441.901
72.475 | 3898.828 | 249.7431 | 151.0666 | 114.982 | 35.0107 | 16.2048 | 30.1328 | 202.657 | 0.06306 | 4.4874 | 4.4746 | 408.6075 | 169.9507 | 14.2683 | 14.4316 | 2368.694 | 2402.583
72.4834 | 3896.484 | 249.4811 | 151.0687 | 114.9819 | 34.9844 | 16.0883 | 30.1684 | 202.4252 | 0.064398 | 4.4999 | 4.4757 | 406.9337 | 170.0012 | 14.2669 | 14.4406 | 2375.68 | 2428.629
72.4917 | 3900.586 | 250.2727 | 151.0569 | 114.953 | 34.9387 | 16.1003 | 30.1613 | 202.4932 | 0.055677 | 4.5208 | 4.4791 | 413.7393 | 169.8999 | 14.252 | 14.3818 | 2375.798 | 2425.223
72.5 | 3900 | 249.92 | 151.087 | 114.9406 | 34.9711 | 16.2814 | 30.1486 | 201.7322 | 0.057306 | 4.5009 | 4.5264 | 413.155 | 169.7132 | 14.3683 | 14.4811 | 2365.982 | 2430.969
72.5083 | 3900.586 | 250.1165 | 151.0332 | 114.9155 | 35.0162 | 16.4497 | 30.1201 | 202.2299 | 0.057145 | 4.5111 | 4.5203 | 411.3166 | 169.8717 | 14.2932 | 14.4285 | 2361.403 | 2409.903
72.5167 | 3900.586 | 249.9689 | 150.9926 | 114.9514 | 34.9973 | 16.4911 | 30.1685 | 202.1355 | 0.059486 | 4.5067 | 4.5221 | 407.3344 | 169.8996 | 14.3625 | 14.4777 | 2352.762 | 2381.054
72.525 | 3897.07 | 249.795 | 151.0747 | 114.9431 | 35.0055 | 16.387 | 30.1714 | 201.9365 | 0.066091 | 4.4821 | 4.5124 | 412.3019 | 169.663 | 14.2706 | 14.4145 | 2352.978 | 2404.601
72.5334 | 3901.758 | 249.7583 | 151.0412 | 114.9984 | 34.9674 | 16.2286 | 30.1681 | 201.8992 | 0.059661 | 4.4563 | 4.4719 | 415.6245 | 169.8364 | 14.2798 | 14.427 | 2365.888 | 2422.71
72.5417 | 3896.484 | 250.712 | 151.0374 | 114.9578 | 34.9471 | 16.1204 | 30.0898 | 202.1169 | 0.059442 | 4.5096 | 4.4774 | 414.9586 | 169.9665 | 14.2532 | 14.4773 | 2365.815 | 2442.143
72.55 | 3895.313 | 250.5363 | 150.9483 | 114.8725 | 34.9546 | 16.1003 | 30.1077 | 202.0477 | 0.059703 | 4.5103 | 4.477 | 410.1527 | 170.0523 | 14.3375 | 14.4872 | 2392.951 | 2429.039
72.5583 | 3898.828 | 250.5719 | 150.9303 | 114.8539 | 34.9826 | 16.2185 | 30.086 | 202.0876 | 0.058728 | 4.5272 | 4.5012 | 408.2155 | 170.2713 | 14.2543 | 14.4534 | 2334.587 | 2425.691
72.5667 | 3900 | 250.1193 | 150.8926 | 114.7816 | 35.0272 | 16.399 | 30.0182 | 202.3619 | 0.058113 | 4.5132 | 4.4987 | 413.5073 | 170.026 | 14.2795 | 14.4687 | 2370.827 | 2407.948
72.575 | 3898.242 | 249.9463 | 150.8799 | 114.692 | 35.0673 | 16.44 | 30.0475 | 202.4562 | 0.059803 | 4.4984 | 4.5113 | 413.3385 | 170.2442 | 14.2105 | 14.448 | 2347.468 | 2431.995
72.5833 | 3901.758 | 250.222 | 150.793 | 114.6737 | 35.0052 | 16.3539 | 29.9484 | 202.5898 | 0.05249 | 4.497 | 4.5006 | 408.5465 | 170.1708 | 14.2606 | 14.4826 | 2356.72 | 2426.24
72.5917 | 3900.586 | 250.1098 | 150.8466 | 114.7923 | 35.003 | 16.2056 | 29.978 | 202.1462 | 0.047307 | 4.4955 | 4.4993 | 408.2363 | 170.042 | 14.3177 | 14.4721 | 2371.719 | 2452.304
72.6 | 3898.828 | 249.5376 | 150.9076 | 114.9603 | 34.9783 | 16.1044 | 29.9845 | 202.5735 | 0.054112 | 4.4982 | 4.5 | 413.5612 | 170.1836 | 14.3467 | 14.4469 | 2359.862 | 2440.385
72.6083 | 3900 | 249.9385 | 150.8923 | 115.0686 | 34.9933 | 16.1439 | 29.9364 | 202.5488 | 0.050058 | 4.5132 | 4.5096 | 414.399 | 170.101 | 14.2519 | 14.4554 | 2338.708 | 2435.054
72.6167 | 3901.172 | 250.0515 | 150.8935 | 115.1316 | 34.9643 | 16.3091 | 29.9282 | 202.4686 | 0.045119 | 4.4786 | 4.5104 | 409.4582 | 170.0527 | 14.2101 | 14.4573 | 2340.366 | 2417.329
72.625 | 3897.07 | 249.7828 | 150.9865 | 115.2966 | 35.0472 | 16.4481 | 29.9146 | 203.0082 | 0.045364 | 4.491 | 4.4979 | 410.2242 | 170.0645 | 14.2668 | 14.3979 | 2359.311 | 2425.383
72.6333 | 3900.586 | 250.502 | 151.0623 | 115.385 | 35.0061 | 16.4503 | 29.8619 | 202.5631 | 0.038726 | 4.514 | 4.5258 | 412.5075 | 169.8562 | 14.2741 | 14.4449 | 2343.854 | 2429.74
72.6417 | 3895.898 | 249.8033 | 151.1315 | 115.4836 | 35.0511 | 16.3103 | 29.9065 | 202.6043 | 0.040857 | 4.4931 | 4.4857 | 413.5477 | 169.9944 | 14.2736 | 14.4271 | 2342.997 | 2422.647
72.65 | 3898.242 | 250.3416 | 151.2139 | 115.331 | 35.0286 | 16.166 | 29.8724 | 203.0863 | 0.046776 | 4.5165 | 4.5124 | 409.7423 | 170.56 | 14.272 | 14.4118 | 2387.615 | 2419.956
72.6583 | 3900 | 250.108 | 151.1917 | 115.2117 | 34.9573 | 16.1039 | 29.8164 | 202.5581 | 0.044828 | 4.4997 | 4.4983 | 408.0763 | 169.9287 | 14.3071 | 14.4629 | 2384.24 | 2436.392
72.6667 | 3898.242 | 249.4464 | 151.2109 | 114.9422 | 34.9506 | 16.1861 | 29.7992 | 202.5681 | 0.046572 | 4.4869 | 4.503 | 413.8058 | 169.8869 | 14.2985 | 14.4402 | 2366.001 | 2416.153
72.675 | 3907.617 | 249.9189 | 151.1074 | 114.8123 | 34.9578 | 16.317 | 29.7797 | 202.7291 | 0.040734 | 4.525 | 4.4965 | 413.8569 | 169.9053 | 14.3987 | 14.4593 | 2361.929 | 2419.014
72.6834 | 3897.656 | 249.8929 | 150.9588 | 114.7215 | 34.9942 | 16.4055 | 29.7841 | 202.4921 | 0.044189 | 4.5088 | 4.4937 | 409.9989 | 169.8161 | 14.3336 | 14.4412 | 2366.606 | 2409.711
72.6917 | 3898.242 | 249.6518 | 150.8833 | 114.6106 | 34.9812 | 16.3581 | 29.6852 | 202.858 | 0.047611 | 4.5213 | 4.4952 | 408.8883 | 169.769 | 14.3125 | 14.4754 | 2347.411 | 2436.345
72.7 | 3900.586 | 250.5944 | 150.8453 | 114.5187 | 34.9978 | 16.1893 | 29.7265 | 203.2398 | 0.050626 | 4.4932 | 4.4888 | 411.915 | 170.0288 | 14.2477 | 14.3915 | 2359.764 | 2448.488
72.7083 | 3898.828 | 250.1176 | 150.7909 | 114.6232 | 34.9329 | 16.075 | 29.7528 | 203.6264 | 0.045321 | 4.5001 | 4.5019 | 416.034 | 170.33 | 14.252 | 14.4209 | 2344.747 | 2427.917
72.7167 | 3902.344 | 249.9616 | 150.8049 | 114.8739 | 34.9708 | 16.089 | 29.8038 | 203.4385 | 0.043585 | 4.4886 | 4.4905 | 412.1448 | 169.9147 | 14.3084 | 14.4713 | 2363.869 | 2412.691
72.725 | 3900 | 250.2408 | 150.9582 | 115.1525 | 35.0155 | 16.2676 | 29.8441 | 202.9234 | 0.039409 | 4.5114 | 4.5026 | 410.3184 | 169.7613 | 14.2609 | 14.409 | 2359.888 | 2411.954
72.7334 | 3902.344 | 250.1389 | 150.9951 | 115.2551 | 35.0397 | 16.4567 | 29.8446 | 202.6995 | 0.044735 | 4.5116 | 4.5117 | 411.4834 | 169.6514 | 14.2774 | 14.4069 | 2356.119 | 2398.437
72.7417 | 3900 | 250.1774 | 151.0008 | 115.3759 | 35.0738 | 16.487 | 29.8574 | 202.9059 | 0.041098 | 4.5021 | 4.5164 | 415.1006 | 169.7429 | 14.3045 | 14.4304 | 2365.461 | 2394.271
72.75 | 3899.414 | 249.655 | 151.0045 | 115.4174 | 35.0331 | 16.3458 | 29.8077 | 203.1136 | 0.046855 | 4.4926 | 4.5047 | 413.4987 | 170.3941 | 14.328 | 14.3922 | 2355.931 | 2419.921
72.7583 | 3898.828 | 249.9317 | 151.1164 | 115.6171 | 34.9684 | 16.1839 | 29.8472 | 202.5753 | 0.045267 | 4.4819 | 4.484 | 408.5464 | 169.6831 | 14.2925 | 14.45 | 2378.821 | 2425.066
72.7667 | 3900.586 | 249.74 | 151.1333 | 115.3607 | 34.9838 | 16.1095 | 29.927 | 202.2991 | 0.039396 | 4.5189 | 4.5122 | 412.758 | 169.7362 | 14.4003 | 14.5135 | 2362.02 | 2436.546
72.775 | 3901.172 | 250.0205 | 151.1885 | 115.1362 | 35.0197 | 16.1813 | 30.0077 | 202.509 | 0.046941 | 4.5024 | 4.5049 | 416.7209 | 169.5695 | 14.3353 | 14.477 | 2359.188 | 2433.138
72.7833 | 3896.484 | 249.9839 | 151.1266 | 114.9269 | 35.0236 | 16.3642 | 29.9856 | 202.6623 | 0.043868 | 4.512 | 4.5094 | 411.4309 | 169.7741 | 14.271 | 14.4059 | 2353.646 | 2398.763
72.7917 | 3903.516 | 250.6136 | 151.0693 | 114.6964 | 35.0532 | 16.512 | 30.042 | 202.6564 | 0.04907 | 4.5194 | 4.4958 | 407.7061 | 169.6866 | 14.283 | 14.4714 | 2337.963 | 2434.896
72.8 | 3901.172 | 250.0114 | 150.9849 | 114.6643 | 35.0299 | 16.5082 | 30.1097 | 202.6382 | 0.0534 | 4.4761 | 4.481 | 410.7364 | 169.8205 | 14.3906 | 14.483 | 2366.889 | 2424.208
72.8083 | 3897.656 | 249.824 | 150.9542 | 114.4318 | 34.9957 | 16.3581 | 30.1497 | 204.0809 | 0.056328 | 4.4952 | 4.502 | 415.9332 | 171.2851 | 14.2936 | 14.4584 | 2348 | 2433.758
72.8167 | 3901.172 | 249.8831 | 150.8788 | 114.3573 | 35.0087 | 16.2005 | 30.2268 | 202.3125 | 0.054198 | 4.4902 | 4.4969 | 412.175 | 169.8272 | 14.2883 | 14.4664 | 2365.486 | 2432.455
72.825 | 3898.242 | 249.503 | 150.9054 | 114.8245 | 34.9799 | 16.1276 | 30.2595 | 202.7064 | 0.054841 | 4.4917 | 4.4976 | 407.6775 | 169.8915 | 14.3414 | 14.4965 | 2349.857 | 2439.241
72.8333 | 3898.828 | 249.2251 | 150.9344 | 115.1853 | 34.9711 | 16.1856 | 30.2685 | 202.4798 | 0.052853 | 4.4748 | 4.4786 | 407.438 | 169.9812 | 14.3248 | 14.4475 | 2377.221 | 2406.543
72.8417 | 3898.828 | 249.8611 | 151.0803 | 115.3694 | 35.0577 | 16.3925 | 30.3135 | 202.3806 | 0.056053 | 4.495 | 4.4861 | 412.2169 | 169.6875 | 14.3812 | 14.4685 | 2345.607 | 2400.975
72.85 | 3897.656 | 249.942 | 151.0858 | 115.6295 | 35.0663 | 16.4684 | 30.3324 | 202.0698 | 0.051007 | 4.5118 | 4.4853 | 415.7528 | 169.795 | 14.3595 | 14.4491 | 2351.724 | 2436.151
72.8584 | 3898.828 | 250.6051 | 151.1124 | 115.3246 | 35.0189 | 16.3824 | 30.2971 | 202.3441 | 0.055042 | 4.494 | 4.4936 | 411.7399 | 169.9034 | 14.2792 | 14.4423 | 2386.372 | 2432.306
72.8667 | 3901.172 | 250.2464 | 151.1952 | 115.1664 | 34.9813 | 16.2512 | 30.2586 | 202.4928 | 0.05461 | 4.5769 | 4.4935 | 407.716 | 169.9366 | 14.3679 | 14.4787 | 2357.018 | 2436.261
72.875 | 3900 | 250.2371 | 151.1631 | 115.0531 | 34.9456 | 16.1512 | 30.2533 | 202.0873 | 0.055913 | 4.5212 | 4.5046 | 412.2189 | 169.8433 | 14.4127 | 14.5122 | 2349.598 | 2395.029
72.8833 | 3898.242 | 250.2088 | 151.022 | 114.8669 | 34.8785 | 16.1076 | 30.2075 | 202.0793 | 0.048989 | 4.4912 | 4.4914 | 416.4545 | 169.9297 | 14.3396 | 14.4486 | 2372.003 | 2410.883
72.8917 | 3900 | 249.644 | 151.017 | 114.8079 | 34.9489 | 16.22 | 30.1619 | 202.2163 | 0.053227 | 4.461 | 4.5563 | 411.6897 | 170.0964 | 14.2535 | 14.4506 | 2327.092 | 2424.968
72.9 | 3901.172 | 250.08 | 150.9612 | 114.7354 | 35.0015 | 16.3693 | 30.1665 | 202.2021 | 0.053534 | 4.4937 | 4.4813 | 409.2287 | 169.9313 | 14.325 | 14.4461 | 2340.629 | 2432.979
72.9084 | 3902.93 | 249.5569 | 150.9415 | 114.3784 | 35.0394 | 16.4377 | 30.1393 | 202.0922 | 0.051552 | 4.5097 | 4.4877 | 412.1042 | 170.0456 | 14.3946 | 14.4933 | 2344.042 | 2412.204
72.9167 | 3898.828 | 249.3651 | 150.8674 | 114.4673 | 35.0415 | 16.3383 | 30.1278 | 202.5207 | 0.057523 | 4.482 | 4.4651 | 415.6563 | 169.8772 | 14.3019 | 14.4868 | 2364.863 | 2404.338
72.925 | 3900.586 | 250.293 | 150.9219 | 114.5231 | 35.0329 | 16.1638 | 30.1122 | 202.3014 | 0.054512 | 4.5619 | 4.4901 | 412.8804 | 170.082 | 14.3993 | 14.515 | 2361.488 | 2417.066
72.9333 | 3898.242 | 250.6471 | 150.8224 | 114.9107 | 34.9943 | 16.0676 | 30.0768 | 202.7951 | 0.053413 | 4.5156 | 4.4835 | 407.2183 | 170.2637 | 14.3474 | 14.4706 | 2375.848 | 2426.207
72.9417 | 3900 | 250.1188 | 150.7803 | 115.0228 | 35.0091 | 16.1085 | 29.9432 | 202.8952 | 0.055947 | 4.507 | 4.5072 | 412.7178 | 170.8428 | 14.3233 | 14.4876 | 2356.185 | 2412.806
72.95 | 3898.242 | 250.2568 | 150.9607 | 115.1876 | 35.0066 | 16.2715 | 29.9021 | 202.524 | 0.050208 | 4.5315 | 4.5232 | 415.2961 | 170.4166 | 14.2932 | 14.4592 | 2326.787 | 2439.856
72.9583 | 3897.656 | 250.1394 | 150.924 | 115.0875 | 35.0044 | 16.4374 | 29.8628 | 204.4705 | 0.054202 | 4.4907 | 4.5197 | 412.055 | 171.5026 | 14.3392 | 14.4336 | 2339.56 | 2409.699
72.9667 | 3901.758 | 250.2457 | 150.929 | 115.3398 | 34.9757 | 16.4552 | 29.8 | 203.0557 | 0.044253 | 4.4672 | 4.5061 | 408.9461 | 169.9673 | 14.32 | 14.4981 | 2365.975 | 2427.563
72.975 | 3902.344 | 249.5854 | 150.9787 | 115.4377 | 34.9332 | 16.3203 | 29.7311 | 204.0072 | 0.052755 | 4.4764 | 4.494 | 411.9258 | 170.9256 | 14.2997 | 14.4262 | 2356.456 | 2415.501
72.9833 | 3901.172 | 249.6313 | 151.0697 | 115.4142 | 34.9129 | 16.1511 | 29.6197 | 203.1163 | 0.051078 | 4.5014 | 4.4961 | 414.5281 | 170.1096 | 14.3334 | 14.471 | 2380.806 | 2434.622
72.9917 | 3900.586 | 249.5341 | 151.0549 | 115.1863 | 34.9311 | 16.1157 | 29.6393 | 202.8831 | 0.056057 | 4.5041 | 4.5013 | 411.5756 | 169.8472 | 14.2761 | 14.4166 | 2361.67 | 2381.542
73 | 3895.898 | 249.1901 | 151.0309 | 114.9845 | 35.0009 | 16.1948 | 29.6196 | 202.7525 | 0.050858 | 4.4943 | 4.5077 | 407.9233 | 170.1421 | 14.2571 | 14.5026 | 2347.939 | 2424.41
73.0083 | 3900.586 | 250.3094 | 151.0904 | 114.9583 | 35.1032 | 16.3745 | 29.7431 | 202.8252 | 0.048012 | 4.5095 | 4.5044 | 409.9309 | 169.8145 | 14.2524 | 14.4187 | 2355.601 | 2425.482
73.0167 | 3899.414 | 250.7058 | 151.0602 | 114.8177 | 35.0944 | 16.4855 | 29.7633 | 202.5333 | 0.050823 | 4.5146 | 4.5181 | 414.6652 | 169.7573 | 14.2533 | 14.4595 | 2355.51 | 2415.74
73.025 | 3904.688 | 250.4746 | 151.0506 | 114.8113 | 35.0737 | 16.431 | 29.7618 | 202.8269 | 0.050102 | 4.5014 | 4.5203 | 416.2716 | 169.8244 | 14.366 | 14.4897 | 2337.445 | 2443.588
73.0333 | 3902.344 | 250.2744 | 151.0251 | 114.6202 | 35.0287 | 16.2938 | 29.7193 | 202.7134 | 0.054861 | 4.4933 | 4.4899 | 409.2661 | 169.7821 | 14.2792 | 14.5207 | 2356.427 | 2464.992
73.0417 | 3900 | 249.7048 | 150.9895 | 114.5684 | 34.9603 | 16.161 | 29.6915 | 202.9889 | 0.056011 | 4.4805 | 4.4943 | 409.4495 | 169.8747 | 14.2716 | 14.4474 | 2347.637 | 2428.021
73.05 | 3899.414 | 249.5294 | 150.9371 | 114.5222 | 34.9671 | 16.1456 | 29.7174 | 202.7708 | 0.049783 | 4.507 | 4.5079 | 415.0118 | 169.8162 | 14.2742 | 14.4453 | 2340.321 | 2425.433
73.0584 | 3900.586 | 249.7405 | 150.8768 | 114.5573 | 34.9626 | 16.2937 | 29.6683 | 202.9212 | 0.053189 | 4.4907 | 4.5037 | 412.6337 | 169.8323 | 14.2751 | 14.4441 | 2370.355 | 2418.912
73.0667 | 3896.484 | 250.0925 | 150.848 | 114.9517 | 34.9817 | 16.4788 | 29.648 | 203.0662 | 0.046777 | 4.52 | 4.5078 | 411.361 | 169.895 | 14.28 | 14.4504 | 2363.32 | 2429.321
73.075 | 3902.344 | 250.1397 | 150.856 | 115.2073 | 35.0276 | 16.5381 | 29.7583 | 202.4705 | 0.047284 | 4.5185 | 4.47 | 407.3305 | 170.1959 | 14.2157 | 14.4332 | 2343.778 | 2418.541
73.0833 | 3898.828 | 250.5419 | 150.8924 | 115.3015 | 34.9519 | 16.418 | 29.8155 | 202.7159 | 0.049326 | 4.5054 | 4.4722 | 412.2938 | 170.0836 | 14.3288 | 14.4389 | 2357.193 | 2437.793
73.0917 | 3898.828 | 250.0936 | 150.9604 | 115.3964 | 34.9447 | 16.2479 | 29.8901 | 202.5033 | 0.050431 | 4.495 | 4.475 | 415.3409 | 169.7499 | 14.3831 | 14.4954 | 2380.399 | 2432.443
73.1 | 3902.344 | 250.2558 | 151.0138 | 115.4855 | 34.9427 | 16.1246 | 30.0095 | 202.2981 | 0.046285 | 4.4942 | 4.5052 | 413.4759 | 169.9327 | 14.3182 | 14.4516 | 2372.635 | 2432.695
73.1084 | 3899.414 | 250.1878 | 151.0115 | 115.2691 | 34.9679 | 16.0914 | 30.1359 | 202.3847 | 0.049229 | 4.4884 | 4.4948 | 407.6614 | 170.0467 | 14.3126 | 14.4359 | 2373.344 | 2442.052
73.1167 | 3895.898 | 249.3852 | 150.9839 | 115.1629 | 34.9853 | 16.2122 | 30.2513 | 202.3386 | 0.053911 | 4.4949 | 4.4888 | 413.8659 | 169.8414 | 14.2892 | 14.4725 | 2357.538 | 2413.691
73.125 | 3901.172 | 249.8205 | 151.0841 | 115.0385 | 35.0091 | 16.4206 | 30.3405 | 202.1712 | 0.055575 | 4.5109 | 4.5077 | 413.8836 | 169.9504 | 14.2891 | 14.4589 | 2354.562 | 2382.165
73.1333 | 3900.586 | 249.5333 | 150.9865 | 114.8765 | 35.0308 | 16.5272 | 30.3967 | 202.4138 | 0.048683 | 4.5117 | 4.5146 | 412.4911 | 170.0374 | 14.3696 | 14.4491 | 2340.615 | 2414.257
73.1417 | 3898.828 | 249.4332 | 150.9774 | 114.7312 | 35.0301 | 16.4245 | 30.4869 | 202.3219 | 0.047862 | 4.4976 | 4.4963 | 406.6554 | 170.0223 | 14.2695 | 14.453 | 2362.419 | 2397.661
73.15 | 3899.414 | 250.5396 | 151.0045 | 114.6589 | 34.9931 | 16.2829 | 30.6419 | 202.2261 | 0.050353 | 4.5042 | 4.5058 | 410.7254 | 169.951 | 14.2745 | 14.4562 | 2357.41 | 2449.337
73.1583 | 3901.758 | 250.6114 | 151.0128 | 114.4937 | 34.9715 | 16.1553 | 30.6367 | 202.3844 | 0.046511 | 4.5091 | 4.514 | 415.8865 | 169.8922 | 14.3053 | 14.4466 | 2359.09 | 2465.757
73.1667 | 3902.93 | 249.497 | 150.9152 | 114.5201 | 34.9696 | 16.0666 | 30.6058 | 202.6002 | 0.054025 | 4.5006 | 4.505 | 411.4217 | 169.9157 | 14.2959 | 14.4285 | 2357.706 | 2452.874
73.175 | 3902.93 | 250.209 | 150.9246 | 114.7226 | 35.0023 | 16.1723 | 30.5743 | 202.2642 | 0.043715 | 4.5056 | 4.5067 | 407.0534 | 169.9055 | 14.4113 | 14.497 | 2356.135 | 2419.836
73.1833 | 3899.414 | 250.279 | 150.9907 | 114.7884 | 35.0213 | 16.38 | 30.5472 | 202.6226 | 0.047467 | 4.4869 | 4.4974 | 407.8397 | 170.0302 | 14.262 | 14.4264 | 2364.554 | 2431.651
73.1917 | 3898.828 | 250.1416 | 151.022 | 115.1621 | 35.0473 | 16.4856 | 30.574 | 202.1973 | 0.050128 | 4.4929 | 4.5184 | 415.5658 | 169.7022 | 14.3814 | 14.4875 | 2366.525 | 2412.359
73.2 | 3898.242 | 249.7203 | 151.1266 | 115.4166 | 35.0476 | 16.3995 | 30.5283 | 202.5391 | 0.048638 | 4.5016 | 4.5063 | 412.5347 | 169.9864 | 14.2861 | 14.499 | 2369.558 | 2418.625
73.2083 | 3900 | 250.1369 | 151.121 | 115.4977 | 35.019 | 16.2132 | 30.4996 | 202.6567 | 0.051425 | 4.5003 | 4.4872 | 407.6997 | 169.9648 | 14.2774 | 14.4435 | 2382.932 | 2459.247
73.2167 | 3899.414 | 250.1173 | 151.2157 | 115.6191 | 34.9748 | 16.08 | 30.4992 | 202.7159 | 0.049821 | 4.5009 | 4.4914 | 408.2279 | 170.3081 | 14.2936 | 14.4978 | 2367.579 | 2437.901
73.225 | 3900.586 | 249.9475 | 151.284 | 115.1495 | 34.9965 | 16.0756 | 30.4747 | 202.7422 | 0.051731 | 4.5052 | 4.4663 | 413.7873 | 169.8808 | 14.26 | 14.448 | 2370.688 | 2429.703
73.2334 | 3899.414 | 249.7648 | 151.2892 | 115.11 | 35.0412 | 16.2543 | 30.4559 | 202.8277 | 0.050763 | 4.4986 | 4.4774 | 413.3921 | 169.9367 | 14.2838 | 14.4479 | 2367.241 | 2426.392
73.2417 | 3900.586 | 250.2053 | 151.1705 | 114.9978 | 35.0724 | 16.4544 | 30.2819 | 203.5041 | 0.041744 | 4.508 | 4.5287 | 408.704 | 170.3084 | 14.3438 | 14.4785 | 2344.528 | 2422.745
73.25 | 3901.172 | 249.7836 | 151.153 | 114.8272 | 35.0203 | 16.4685 | 30.1665 | 202.5161 | 0.049865 | 4.5154 | 4.5361 | 411.7331 | 169.8343 | 14.3041 | 14.492 | 2343.676 | 2402.896
73.2583 | 3901.172 | 250.6361 | 151.0758 | 114.7704 | 35.0115 | 16.3122 | 30.0353 | 202.9026 | 0.046791 | 4.4976 | 4.5057 | 415.2451 | 169.7273 | 14.392 | 14.4659 | 2380.153 | 2432.433
73.2667 | 3900 | 250.1676 | 150.9764 | 114.6727 | 34.931 | 16.1548 | 29.8773 | 202.9501 | 0.048383 | 4.503 | 4.5069 | 411.4651 | 170.096 | 14.3461 | 14.5125 | 2362.498 | 2431.477
73.275 | 3895.313 | 249.7982 | 150.9875 | 114.6965 | 34.9479 | 16.0702 | 29.8914 | 202.6145 | 0.048661 | 4.4922 | 4.4793 | 409.6641 | 169.5676 | 14.3773 | 14.485 | 2365.828 | 2443.04
73.2834 | 3902.344 | 250.0969 | 150.908 | 114.2845 | 34.965 | 16.1667 | 29.7903 | 204.5556 | 0.04837 | 4.4985 | 4.4815 | 408.3014 | 171.3072 | 14.2763 | 14.447 | 2375.997 | 2432.024
73.2917 | 3897.07 | 250.7478 | 150.8636 | 114.5143 | 35.0141 | 16.3656 | 29.6926 | 203.1753 | 0.048852 | 4.506 | 4.4966 | 413.7792 | 170.0037 | 14.3062 | 14.4719 | 2366.297 | 2427.292
73.3 | 3895.313 | 249.8952 | 150.8462 | 114.8671 | 35.0163 | 16.4881 | 29.5361 | 202.7743 | 0.050039 | 4.5021 | 4.5143 | 415.3631 | 169.7418 | 14.3084 | 14.4244 | 2355.991 | 2403.591
73.3083 | 3896.484 | 250.6989 | 150.8262 | 114.9103 | 35.0386 | 16.4756 | 29.5024 | 202.9639 | 0.048058 | 4.4966 | 4.4895 | 410.2523 | 169.7402 | 14.4042 | 14.5048 | 2351.321 | 2442.316
73.3167 | 3898.242 | 250.469 | 150.8272 | 114.7114 | 34.9566 | 16.2678 | 29.4588 | 202.877 | 0.0493 | 4.5005 | 4.4987 | 410.4804 | 169.8042 | 14.3697 | 14.4856 | 2353.564 | 2452.778
73.325 | 3899.414 | 250.3311 | 150.9125 | 115.123 | 34.9607 | 16.0792 | 29.4133 | 203.6561 | 0.053642 | 4.4986 | 4.4987 | 414.3808 | 170.6014 | 14.3876 | 14.4335 | 2368.136 | 2437.135
73.3334 | 3897.07 | 250.1519 | 150.8548 | 115.1029 | 34.9156 | 16.0379 | 29.3476 | 203.4389 | 0.053187 | 4.5024 | 4.5002 | 415.1046 | 170.5035 | 14.3319 | 14.4902 | 2363.182 | 2430.688
73.3417 | 3900.586 | 249.4977 | 150.9411 | 115.141 | 34.9775 | 16.2219 | 29.3134 | 202.9041 | 0.04767 | 4.4793 | 4.5016 | 408.9821 | 169.7873 | 14.3206 | 14.4559 | 2351.844 | 2409.249
73.35 | 3898.828 | 249.7502 | 150.9313 | 115.1859 | 34.9895 | 16.4173 | 29.3294 | 202.778 | 0.050888 | 4.4837 | 4.4964 | 411.3057 | 169.8355 | 14.3509 | 14.5008 | 2363.324 | 2425.234
73.3583 | 3897.656 | 249.7516 | 151.0451 | 115.3065 | 35.0372 | 16.4452 | 29.284 | 202.7333 | 0.045402 | 4.4995 | 4.5012 | 416.0903 | 169.6558 | 14.3019 | 14.4898 | 2355.934 | 2446.309
73.3667 | 3900.586 | 250.3195 | 151.0892 | 115.354 | 34.9956 | 16.3165 | 29.2927 | 203.1005 | 0.049201 | 4.4924 | 4.4769 | 416.3034 | 170.0538 | 14.3435 | 14.4504 | 2364.298 | 2452.33
73.375 | 3901.172 | 250.0579 | 151.0992 | 115.246 | 34.9803 | 16.1661 | 29.3359 | 204.3681 | 0.05003 | 4.5153 | 4.4801 | 408.8943 | 171.5109 | 14.3039 | 14.445 | 2374.803 | 2424.948
73.3833 | 3900 | 249.7238 | 151.0744 | 115.3319 | 34.9556 | 16.0861 | 29.3631 | 202.7326 | 0.042854 | 4.4607 | 4.4661 | 409.8541 | 169.9191 | 14.2823 | 14.4871 | 2344.746 | 2439.404
73.3917 | 3905.859 | 249.249 | 151.1073 | 115.134 | 34.972 | 16.1648 | 29.4092 | 202.5125 | 0.042929 | 4.4946 | 4.513 | 414.9333 | 169.9907 | 14.2944 | 14.4165 | 2347.177 | 2432.256
73.4 | 3898.242 | 249.9494 | 151.0648 | 114.8845 | 35.006 | 16.3651 | 29.4882 | 202.4189 | 0.046895 | 4.5072 | 4.5079 | 416.6406 | 169.8543 | 14.2663 | 14.4606 | 2345.969 | 2419.83
73.4083 | 3899.414 | 249.8759 | 150.9818 | 114.726 | 35.0026 | 16.4999 | 29.5447 | 202.502 | 0.047754 | 4.5093 | 4.5048 | 411.1743 | 169.7499 | 14.3795 | 14.4768 | 2349.441 | 2403.165
73.4167 | 3898.242 | 250.1102 | 150.9911 | 114.6705 | 34.9794 | 16.4681 | 29.7047 | 202.8763 | 0.045934 | 4.4934 | 4.5021 | 408.7404 | 170.0415 | 14.2622 | 14.4424 | 2356.174 | 2404.429
73.425 | 3900 | 249.9158 | 150.8436 | 114.5539 | 34.9809 | 16.3222 | 29.8449 | 202.5369 | 0.050888 | 4.4869 | 4.5063 | 413.1265 | 169.9697 | 14.2635 | 14.408 | 2368.636 | 2424.135
73.4334 | 3900.586 | 250.127 | 150.8441 | 114.4581 | 34.9819 | 16.166 | 29.9124 | 202.2039 | 0.04533 | 4.4893 | 4.5113 | 414.3741 | 169.685 | 14.2507 | 14.4482 | 2360.274 | 2438.224
73.4417 | 3900 | 249.0912 | 150.796 | 114.6976 | 35.001 | 16.111 | 29.9755 | 202.0699 | 0.051798 | 4.479 | 4.4996 | 407.8045 | 169.9383 | 14.3218 | 14.4629 | 2372.996 | 2406.714
73.45 | 3901.758 | 250.4012 | 150.8743 | 114.9574 | 35.0198 | 16.2198 | 30.1276 | 202.1488 | 0.046306 | 4.5069 | 4.4813 | 409.6045 | 169.8644 | 14.3235 | 14.4987 | 2326.882 | 2448.014
73.4583 | 3903.516 | 249.5333 | 150.8923 | 115.0585 | 35.1019 | 16.4049 | 30.153 | 203.299 | 0.047527 | 4.4416 | 4.4796 | 415.9993 | 170.8298 | 14.2941 | 14.4744 | 2356.464 | 2407.711
73.4667 | 3901.758 | 250.3813 | 150.9976 | 115.2048 | 35.0464 | 16.5084 | 30.2369 | 201.9679 | 0.042823 | 4.5166 | 4.5011 | 411.9469 | 169.9532 | 14.3493 | 14.4321 | 2368.214 | 2424.746
73.475 | 3899.414 | 249.8307 | 150.9961 | 115.3398 | 35.0307 | 16.4479 | 30.3311 | 202.2423 | 0.045385 | 4.5178 | 4.4982 | 410.8724 | 169.9339 | 14.3421 | 14.417 | 2360.687 | 2409.336
73.4834 | 3900 | 249.8273 | 151.105 | 115.4289 | 34.9972 | 16.3028 | 30.3963 | 202.6801 | 0.047141 | 4.5087 | 4.4835 | 408.6752 | 170.1299 | 14.4634 | 14.5374 | 2333.516 | 2408.078
73.4917 | 3898.242 | 250.0187 | 151.132 | 115.4255 | 34.9963 | 16.1697 | 30.4429 | 202.1638 | 0.050393 | 4.5076 | 4.4976 | 413.1803 | 170.0408 | 14.4084 | 14.4401 | 2364.524 | 2432.152
73.5 | 3900 | 249.8813 | 151.1847 | 115.4633 | 34.9659 | 16.1079 | 30.5638 | 202.4444 | 0.049094 | 4.4894 | 4.4891 | 415.4019 | 169.8504 | 14.3707 | 14.4332 | 2345.521 | 2443.757
73.5083 | 3902.344 | 250.225 | 151.1516 | 115.2127 | 34.9558 | 16.1932 | 30.5066 | 202.8167 | 0.045533 | 4.4817 | 4.4984 | 412.1584 | 170.5982 | 14.327 | 14.4169 | 2369.606 | 2410.824
73.5167 | 3897.07 | 249.3194 | 151.1293 | 114.9144 | 34.9836 | 16.3797 | 30.5527 | 202.0311 | 0.049781 | 4.5001 | 4.5098 | 406.8911 | 169.715 | 14.3222 | 14.4476 | 2358.448 | 2399.939
73.525 | 3901.172 | 249.8907 | 151.0486 | 114.7434 | 34.9788 | 16.4732 | 30.5478 | 203.3015 | 0.044889 | 4.512 | 4.5238 | 413.8615 | 170.6099 | 14.3528 | 14.4557 | 2341.313 | 2421.849
73.5333 | 3898.242 | 250.531 | 151.0396 | 114.5484 | 34.9729 | 16.383 | 30.5796 | 202.1598 | 0.056631 | 4.4848 | 4.4964 | 415.0001 | 169.8802 | 14.2781 | 14.4543 | 2355.204 | 2446.868
73.5417 | 3896.484 | 249.7718 | 150.9747 | 114.4372 | 34.9643 | 16.2258 | 30.547 | 202.3606 | 0.051085 | 4.5197 | 4.5208 | 412.189 | 170.0089 | 14.3344 | 14.4354 | 2375.281 | 2418.008
73.55 | 3902.344 | 250.1022 | 150.9438 | 114.7532 | 34.9879 | 16.1025 | 30.5103 | 201.9627 | 0.050132 | 4.5022 | 4.5036 | 407.952 | 169.8268 | 14.3797 | 14.4571 | 2343.816 | 2428.243
73.5583 | 3900 | 249.4843 | 150.8857 | 115.1146 | 34.9601 | 16.0903 | 30.4384 | 203.1139 | 0.052158 | 4.482 | 4.4915 | 413.5473 | 170.6823 | 14.2804 | 14.4832 | 2369.82 | 2455.016
73.5667 | 3898.828 | 249.9655 | 151.0326 | 115.5716 | 35.0211 | 16.2728 | 30.4045 | 202.5381 | 0.054017 | 4.508 | 4.4957 | 415.5589 | 169.9282 | 14.3388 | 14.4208 | 2351.756 | 2436.994
73.575 | 3900.586 | 250.136 | 151.1018 | 115.8653 | 35.0565 | 16.4374 | 30.4099 | 202.1567 | 0.04718 | 4.5035 | 4.5084 | 410.4252 | 169.997 | 14.25 | 14.4432 | 2351.29 | 2400.625
73.5833 | 3897.07 | 249.9216 | 151.1215 | 115.3953 | 35.0465 | 16.5021 | 30.3183 | 202.4472 | 0.049937 | 4.5012 | 4.5088 | 406.4269 | 169.8344 | 14.3389 | 14.4615 | 2356.591 | 2407.195
73.5917 | 3898.242 | 249.6351 | 151.0987 | 115.3255 | 35.0063 | 16.3551 | 30.2042 | 202.3106 | 0.050863 | 4.501 | 4.5066 | 415.0096 | 169.9969 | 14.2689 | 14.4111 | 2344.404 | 2419.51
73.6 | 3898.242 | 249.9719 | 150.991 | 114.9984 | 34.9432 | 16.127 | 30.1623 | 202.701 | 0.054765 | 4.5128 | 4.5023 | 412.9981 | 169.8455 | 14.4098 | 14.5052 | 2361.186 | 2401.585
73.6083 | 3898.242 | 250.3365 | 150.9972 | 114.8572 | 34.9782 | 16.0394 | 30.07 | 202.4034 | 0.051473 | 4.4862 | 4.4828 | 410.8212 | 170.0072 | 14.2661 | 14.4381 | 2387.42 | 2438.482
73.6167 | 3903.516 | 250.4091 | 150.9046 | 114.6228 | 34.9971 | 16.1337 | 30.0237 | 202.8295 | 0.053768 | 4.5055 | 4.5064 | 410.4575 | 169.9562 | 14.3035 | 14.4298 | 2380.802 | 2420.484
73.625 | 3902.93 | 250.1215 | 150.8754 | 114.5613 | 35.0769 | 16.3683 | 29.9049 | 202.6471 | 0.050896 | 4.5132 | 4.4971 | 413.7874 | 169.8786 | 14.3053 | 14.4716 | 2356.982 | 2424.649
73.6333 | 3901.758 | 249.8976 | 150.9091 | 114.4534 | 35.0891 | 16.5221 | 29.7693 | 202.854 | 0.049533 | 4.4753 | 4.4944 | 413.6144 | 170.5414 | 14.3279 | 14.428 | 2369.734 | 2417.213
73.6417 | 3903.516 | 250.1879 | 150.8445 | 114.412 | 35.0417 | 16.4278 | 29.7341 | 203.0591 | 0.047942 | 4.5287 | 4.5101 | 408.0334 | 170.1158 | 14.3868 | 14.4872 | 2361.977 | 2414.174
73.65 | 3895.898 | 249.6882 | 150.8214 | 114.9319 | 35.0165 | 16.2293 | 29.6669 | 202.7162 | 0.053507 | 4.5012 | 4.4849 | 411.2829 | 169.9778 | 14.3862 | 14.5322 | 2357.54 | 2462.968
73.6584 | 3898.828 | 250.3878 | 150.8876 | 115.1493 | 34.9818 | 16.1407 | 29.6079 | 202.5756 | 0.05517 | 4.4776 | 4.4854 | 411.1039 | 169.8099 | 14.2684 | 14.4618 | 2391.118 | 2447.118
73.6667 | 3900 | 250.6011 | 150.946 | 115.3842 | 34.9743 | 16.1389 | 29.5164 | 202.473 | 0.04684 | 4.5192 | 4.5034 | 412.5289 | 170.1283 | 14.3859 | 14.4868 | 2347.399 | 2428.92
73.675 | 3898.242 | 250.7261 | 151.0377 | 115.6283 | 34.9968 | 16.2727 | 29.4827 | 202.5124 | 0.050778 | 4.4879 | 4.4901 | 410.4645 | 169.7127 | 14.3547 | 14.4992 | 2341.625 | 2438.393
73.6833 | 3898.828 | 250.0673 | 151.0707 | 115.331 | 35.0253 | 16.4571 | 29.3788 | 202.2447 | 0.051126 | 4.5099 | 4.4881 | 408.4149 | 169.8839 | 14.3164 | 14.4748 | 2354.963 | 2412.969
73.6917 | 3900 | 249.3834 | 151.0689 | 115.0386 | 34.9851 | 16.4819 | 29.3856 | 202.0844 | 0.052556 | 4.4826 | 4.4947 | 415.8356 | 169.7196 | 14.2629 | 14.4551 | 2347.212 | 2405.753
73.7 | 3900.586 | 249.7239 | 151.0988 | 114.8137 | 35.0061 | 16.3412 | 29.3524 | 202.8864 | 0.05515 | 4.4814 | 4.4758 | 415.6685 | 169.951 | 14.4123 | 14.5287 | 2339.005 | 2453.253
73.7084 | 3901.172 | 249.0519 | 150.9679 | 114.6242 | 34.9344 | 16.1856 | 29.2663 | 202.3823 | 0.057981 | 4.5029 | 4.5414 | 409.2302 | 169.8996 | 14.3446 | 14.4784 | 2345.512 | 2439.864
73.7167 | 3897.656 | 250.5768 | 150.9008 | 114.5305 | 34.9489 | 16.0947 | 29.3085 | 202.3816 | 0.049632 | 4.5285 | 4.517 | 408.0233 | 169.9394 | 14.3259 | 14.4621 | 2356.557 | 2419.919
73.725 | 3898.828 | 250.7458 | 150.8803 | 114.2986 | 34.9806 | 16.158 | 29.3687 | 202.3795 | 0.049451 | 4.5344 | 4.4857 | 414.3823 | 169.8484 | 14.2841 | 14.4892 | 2368.662 | 2480.615
73.7333 | 3901.758 | 250.039 | 150.898 | 114.7767 | 35.0374 | 16.3477 | 29.4375 | 202.5729 | 0.05318 | 4.5214 | 4.4964 | 414.2405 | 170.0562 | 14.3088 | 14.4334 | 2352.736 | 2406.174
73.7417 | 3897.07 | 250.1081 | 150.9174 | 115.2218 | 35.0882 | 16.5137 | 29.4973 | 202.7536 | 0.055327 | 4.492 | 4.4928 | 411.2007 | 170.0284 | 14.2825 | 14.4641 | 2360.49 | 2412.835
73.75 | 3896.484 | 250.3025 | 151.0008 | 115.5382 | 35.0466 | 16.4773 | 29.636 | 202.5262 | 0.051038 | 4.49 | 4.4836 | 406.9774 | 169.8681 | 14.3299 | 14.4855 | 2354.788 | 2442.606
73.7583 | 3904.102 | 250.5862 | 151.0789 | 115.592 | 35.044 | 16.3101 | 29.8028 | 202.618 | 0.052937 | 4.4955 | 4.5026 | 414.5354 | 169.6809 | 14.3378 | 14.4386 | 2366.167 | 2432.812
73.7667 | 3896.484 | 250.1162 | 151.1831 | 115.4473 | 35.0299 | 16.1867 | 29.9015 | 202.1592 | 0.051161 | 4.492 | 4.4846 | 416.5951 | 169.8156 | 14.3252 | 14.4679 | 2357.476 | 2433.929
73.775 | 3901.758 | 249.8282 | 151.1783 | 115.1668 | 35.0032 | 16.1126 | 29.9677 | 203.3888 | 0.053518 | 4.4869 | 4.5026 | 410.0865 | 170.532 | 14.2929 | 14.4367 | 2373.817 | 2410.005
73.7833 | 3899.414 | 250.2882 | 151.1852 | 114.912 | 35.0026 | 16.1919 | 30.0988 | 202.2983 | 0.054883 | 4.4983 | 4.5063 | 407.1754 | 170.0301 | 14.2971 | 14.4927 | 2367.729 | 2432.7
73.7917 | 3898.242 | 249.987 | 151.0865 | 114.822 | 35.0381 | 16.389 | 30.1614 | 202.5741 | 0.049743 | 4.4968 | 4.4797 | 411.9404 | 169.767 | 14.2876 | 14.4092 | 2341.994 | 2423.382
73.8 | 3899.414 | 250.0113 | 151.0448 | 114.7328 | 34.994 | 16.5102 | 30.1506 | 202.9724 | 0.049968 | 4.501 | 4.5092 | 416.6926 | 170.8378 | 14.2499 | 14.4446 | 2351.55 | 2431.878
73.8084 | 3902.344 | 250.3471 | 150.9565 | 114.7198 | 34.9796 | 16.4591 | 30.2072 | 202.2892 | 0.050488 | 4.4935 | 4.5014 | 411.7907 | 169.9763 | 14.2624 | 14.4045 | 2363.827 | 2390.18
73.8167 | 3901.172 | 250.6515 | 150.9307 | 114.6741 | 34.9742 | 16.2797 | 30.2585 | 202.4022 | 0.047114 | 4.5167 | 4.5035 | 407.4146 | 169.9491 | 14.2504 | 14.3974 | 2354.927 | 2416.268
73.825 | 3901.758 | 250.1483 | 150.9749 | 114.6863 | 35.0032 | 16.1827 | 30.3967 | 202.4605 | 0.052507 | 4.494 | 4.5024 | 412.2428 | 169.9914 | 14.269 | 14.4722 | 2363.246 | 2448.26
73.8333 | 3901.758 | 250.5801 | 150.9482 | 114.7779 | 35.0151 | 16.1573 | 30.5111 | 202.7987 | 0.044242 | 4.5263 | 4.5081 | 414.4221 | 170.3426 | 14.3153 | 14.4372 | 2351.587 | 2441.708
73.8417 | 3905.273 | 250.1665 | 150.9866 | 115.1082 | 35.0476 | 16.2835 | 30.5858 | 202.1789 | 0.049123 | 4.5285 | 4.5295 | 410.2711 | 170.0792 | 14.3544 | 14.4496 | 2344.117 | 2408.025
73.85 | 3897.656 | 249.7309 | 151.0687 | 115.2115 | 35.0382 | 16.4853 | 30.6097 | 202.6232 | 0.051906 | 4.4938 | 4.515 | 407.5191 | 169.8313 | 14.2506 | 14.427 | 2354.11 | 2408.485
73.8584 | 3898.828 | 250.6849 | 151.0958 | 115.3448 | 34.9933 | 16.5281 | 30.606 | 202.4959 | 0.046681 | 4.5165 | 4.5158 | 411.8976 | 169.8179 | 14.3537 | 14.4464 | 2325.475 | 2447.734
73.8667 | 3900 | 249.8042 | 151.1226 | 115.5674 | 34.9598 | 16.4303 | 30.5375 | 202.1336 | 0.048062 | 4.492 | 4.4957 | 415.195 | 169.9838 | 14.2518 | 14.4053 | 2358.408 | 2415.377
73.875 | 3900.586 | 249.7613 | 151.1766 | 115.6711 | 34.9023 | 16.26 | 30.5358 | 202.8824 | 0.052845 | 4.4964 | 4.4931 | 411.7969 | 170.7997 | 14.3273 | 14.4655 | 2357.055 | 2431.593
73.8833 | 3902.344 | 249.7116 | 151.1325 | 115.3847 | 34.8995 | 16.1177 | 30.4455 | 202.4522 | 0.046661 | 4.5015 | 4.5018 | 407.5772 | 170.258 | 14.3426 | 14.4297 | 2386.964 | 2429.46
73.8917 | 3902.344 | 250.1419 | 151.0656 | 115.0784 | 34.8982 | 16.0632 | 30.4514 | 203.6049 | 0.045508 | 4.5215 | 4.5133 | 411.7178 | 170.7287 | 14.3674 | 14.47 | 2351.141 | 2444.457
73.9 | 3901.758 | 249.5977 | 150.9636 | 114.8044 | 34.9658 | 16.2088 | 30.4258 | 202.3777 | 0.050398 | 4.5116 | 4.5015 | 416.0136 | 169.8999 | 14.3264 | 14.4636 | 2353.938 | 2406.204
73.9083 | 3901.172 | 250.8837 | 150.9247 | 114.4521 | 35.0006 | 16.405 | 30.3285 | 203.2948 | 0.045679 | 4.5018 | 4.4829 | 410.9411 | 171.2693 | 14.35 | 14.4781 | 2349.981 | 2443.668
73.9167 | 3905.859 | 250.0369 | 150.8496 | 114.5675 | 35.0654 | 16.4939 | 30.3018 | 202.3635 | 0.048829 | 4.504 | 4.5132 | 407.2285 | 169.6335 | 14.3924 | 14.4466 | 2373.746 | 2382.07
73.925 | 3902.344 | 249.6059 | 150.7874 | 114.4596 | 35.0416 | 16.4124 | 30.2335 | 202.4258 | 0.054749 | 4.4895 | 4.4967 | 412.1155 | 169.7673 | 14.382 | 14.4982 | 2338.031 | 2434.21
73.9333 | 3899.414 | 250.0244 | 150.7023 | 114.3531 | 34.9748 | 16.2379 | 30.1433 | 202.2593 | 0.05549 | 4.4938 | 4.4981 | 416.4323 | 169.6408 | 14.3869 | 14.5006 | 2355.139 | 2437.538
73.9417 | 3900.586 | 249.5377 | 150.7397 | 114.3894 | 34.9385 | 16.1091 | 30.0558 | 204.1292 | 0.056932 | 4.4801 | 4.4957 | 411.1153 | 171.5523 | 14.3064 | 14.478 | 2350.972 | 2433.766
73.95 | 3901.172 | 249.3268 | 150.7758 | 115.1727 | 34.9723 | 16.0993 | 29.9827 | 202.8111 | 0.053097 | 4.4754 | 4.4698 | 408.3327 | 169.9358 | 14.3052 | 14.4575 | 2364.284 | 2413.37
73.9583 | 3897.656 | 249.8124 | 150.839 | 115.3512 | 34.9959 | 16.2298 | 29.8552 | 202.5459 | 0.054973 | 4.4902 | 4.4945 | 412.4236 | 170.1187 | 14.329 | 14.4457 | 2356.637 | 2407.795
73.9667 | 3902.93 | 250.5398 | 150.9966 | 115.7998 | 35.0213 | 16.4056 | 29.847 | 202.859 | 0.046108 | 4.5136 | 4.5156 | 415.8871 | 169.7824 | 14.2378 | 14.4291 | 2357.678 | 2414.927
73.975 | 3901.172 | 249.485 | 151.1164 | 115.6608 | 34.9969 | 16.4434 | 29.639 | 202.7274 | 0.051371 | 4.5057 | 4.5262 | 410.1351 | 170.542 | 14.2608 | 14.4539 | 2355.204 | 2436.823
73.9833 | 3902.344 | 251.2094 | 151.1348 | 115.4489 | 35.0122 | 16.3531 | 29.5112 | 202.34 | 0.047624 | 4.5049 | 4.5245 | 409.1349 | 169.4707 | 14.3033 | 14.4142 | 2350.811 | 2436.372
73.9917 | 3900.586 | 250.3357 | 151.1956 | 114.9363 | 34.9991 | 16.2421 | 29.4926 | 202.6139 | 0.055646 | 4.5037 | 4.5105 | 413.1324 | 169.8324 | 14.2413 | 14.4644 | 2369.636 | 2422.049
74 | 3898.828 | 249.6541 | 151.1122 | 114.902 | 35.0085 | 16.1439 | 29.4587 | 202.6789 | 0.051814 | 4.4868 | 4.5025 | 416.0452 | 169.7444 | 14.3308 | 14.4547 | 2385.878 | 2433.654
74.0083 | 3903.516 | 249.6363 | 150.988 | 114.7319 | 34.978 | 16.1761 | 29.3751 | 202.4037 | 0.05156 | 4.4978 | 4.4921 | 412.0844 | 170.0011 | 14.2589 | 14.4274 | 2378.079 | 2377.089
74.0167 | 3899.414 | 250.8759 | 151.0188 | 114.5187 | 35.0252 | 16.3176 | 29.396 | 202.4049 | 0.05119 | 4.5216 | 4.5008 | 408.7198 | 169.873 | 14.2928 | 14.4113 | 2349.094 | 2429.613
74.025 | 3894.727 | 249.4815 | 151.0092 | 114.4695 | 35.0392 | 16.4284 | 29.3856 | 202.5431 | 0.052821 | 4.4611 | 4.4733 | 411.6143 | 169.8282 | 14.2964 | 14.4923 | 2353.452 | 2402.795
74.0334 | 3902.93 | 250.7626 | 150.9169 | 114.4221 | 35.0466 | 16.4577 | 29.3501 | 202.6501 | 0.04633 | 4.5268 | 4.5229 | 413.8655 | 169.6865 | 14.3729 | 14.4491 | 2356.463 | 2416.227
74.0417 | 3900 | 250.2003 | 150.9378 | 114.6978 | 34.9913 | 16.3288 | 29.3271 | 202.4203 | 0.042832 | 4.5108 | 4.4952 | 412.5705 | 169.9882 | 14.3041 | 14.4233 | 2367.885 | 2417.756
74.05 | 3902.93 | 250.5141 | 150.8928 | 114.5863 | 34.962 | 16.1405 | 29.4022 | 202.5243 | 0.0421 | 4.5117 | 4.4916 | 409.8208 | 169.9609 | 14.3005 | 14.452 | 2344.68 | 2450.513
74.0583 | 3901.758 | 249.1211 | 150.9611 | 115.3956 | 35.021 | 16.0351 | 29.5548 | 202.6123 | 0.046392 | 4.4997 | 4.4892 | 414.7053 | 170.0518 | 14.4334 | 14.5176 | 2354.41 | 2414.78
74.0667 | 3897.656 | 249.653 | 151.0713 | 115.7916 | 34.9995 | 16.127 | 29.7091 | 202.1195 | 0.049243 | 4.5126 | 4.4919 | 413.1739 | 169.9178 | 14.2746 | 14.4458 | 2394.097 | 2422.392
74.075 | 3901.172 | 249.9167 | 151.2475 | 115.6049 | 35.0323 | 16.3434 | 29.7211 | 202.28 | 0.043448 | 4.5324 | 4.5006 | 412.1234 | 169.8426 | 14.3446 | 14.4961 | 2358.355 | 2456.173
74.0834 | 3901.758 | 250.3036 | 151.2543 | 115.3663 | 35.0479 | 16.4754 | 29.8355 | 202.2216 | 0.043174 | 4.491 | 4.4949 | 407.5752 | 169.8441 | 14.3151 | 14.4671 | 2344.534 | 2456.156
74.0917 | 3896.484 | 250.0514 | 151.2206 | 115.101 | 35.044 | 16.4085 | 29.9151 | 201.9395 | 0.04427 | 4.4752 | 4.498 | 409.1037 | 169.5706 | 14.2473 | 14.449 | 2368.295 | 2413.497
74.1 | 3899.414 | 249.7094 | 151.0963 | 114.8441 | 34.9974 | 16.2549 | 29.9554 | 202.4723 | 0.050209 | 4.4773 | 4.4992 | 413.294 | 170.0073 | 14.2676 | 14.4172 | 2352.355 | 2431.708
74.1083 | 3900 | 249.5776 | 151.1018 | 114.7542 | 34.9087 | 16.1197 | 29.9465 | 202.3028 | 0.053036 | 4.4939 | 4.4855 | 414.0563 | 169.741 | 14.3283 | 14.4278 | 2354.989 | 2435.43
74.1167 | 3901.172 | 249.1891 | 151.0017 | 114.6859 | 34.9367 | 16.1043 | 29.9823 | 202.2814 | 0.049398 | 4.5041 | 4.5054 | 407.5411 | 169.9102 | 14.319 | 14.455 | 2353.618 | 2434.83
74.125 | 3899.414 | 249.8694 | 150.9464 | 114.4884 | 34.9522 | 16.2534 | 30.0241 | 203.8737 | 0.047295 | 4.5065 | 4.5095 | 408.3648 | 171.3197 | 14.3178 | 14.4742 | 2351.045 | 2449.868
74.1333 | 3901.172 | 250.1815 | 150.8844 | 114.4356 | 35.0165 | 16.437 | 30.0879 | 202.4129 | 0.047718 | 4.4641 | 4.5089 | 414.2441 | 169.8314 | 14.3501 | 14.4466 | 2335.259 | 2407.388
74.1417 | 3902.344 | 249.9852 | 150.784 | 114.7006 | 34.9991 | 16.4847 | 30.0942 | 202.1942 | 0.040941 | 4.4842 | 4.5106 | 413.6542 | 169.9543 | 14.3747 | 14.4458 | 2361.749 | 2417.899
74.15 | 3901.172 | 249.5285 | 150.8137 | 114.8514 | 35.0369 | 16.3764 | 30.2483 | 202.567 | 0.045658 | 4.486 | 4.4816 | 408.2824 | 169.8762 | 14.3602 | 14.4155 | 2360.223 | 2394.116
74.1583 | 3897.07 | 250.8141 | 150.8361 | 115.008 | 34.9838 | 16.2191 | 30.2035 | 203.6252 | 0.047597 | 4.5059 | 4.5046 | 407.1985 | 171.1905 | 14.349 | 14.4712 | 2343.352 | 2417.016
74.1667 | 3902.93 | 250.5392 | 150.9786 | 115.3267 | 34.9856 | 16.1031 | 30.2824 | 202.483 | 0.044005 | 4.4994 | 4.4942 | 413.8152 | 169.6903 | 14.3607 | 14.4467 | 2362.641 | 2436.676
74.175 | 3901.758 | 249.4136 | 151.0718 | 115.6995 | 35.0365 | 16.1256 | 30.4037 | 202.4379 | 0.04796 | 4.4733 | 4.4905 | 413.5467 | 169.9052 | 14.3392 | 14.4974 | 2365.749 | 2445.879
74.1834 | 3897.656 | 250.4991 | 151.1584 | 115.9096 | 35.0362 | 16.2964 | 30.4533 | 202.4621 | 0.049323 | 4.5235 | 4.5062 | 413.5881 | 169.8425 | 14.2877 | 14.4221 | 2364.114 | 2422.738
74.1917 | 3902.93 | 249.4696 | 151.2416 | 115.5521 | 35.0836 | 16.4819 | 30.5479 | 202.3638 | 0.047269 | 4.5065 | 4.5086 | 406.1003 | 169.6878 | 14.3815 | 14.4855 | 2339.993 | 2417.387
74.2 | 3901.758 | 249.6708 | 151.2215 | 115.0378 | 35.0661 | 16.5117 | 30.5717 | 202.1184 | 0.051485 | 4.4973 | 4.4915 | 410.0262 | 169.9279 | 14.3154 | 14.503 | 2378.585 | 2458.024
74.2083 | 3898.828 | 250.8061 | 151.2008 | 114.8297 | 35.0488 | 16.3638 | 30.4949 | 202.1098 | 0.046166 | 4.525 | 4.5097 | 412.3341 | 169.895 | 14.3154 | 14.4813 | 2363.304 | 2441.265
74.2167 | 3900.586 | 249.7306 | 151.1337 | 114.6873 | 34.9952 | 16.1726 | 30.6196 | 202.2808 | 0.045831 | 4.4894 | 4.4968 | 413.1342 | 170.0924 | 14.3648 | 14.4639 | 2353.909 | 2450.567
74.225 | 3901.172 | 250.0101 | 151.054 | 114.5034 | 34.9957 | 16.0865 | 30.621 | 202.9817 | 0.046967 | 4.5078 | 4.5027 | 408.5212 | 169.9737 | 14.2551 | 14.422 | 2352.505 | 2434.347
74.2334 | 3904.102 | 250.4296 | 151.01 | 114.4126 | 34.9673 | 16.1269 | 30.6547 | 203.2146 | 0.047006 | 4.5257 | 4.5199 | 410.7898 | 170.8143 | 14.2943 | 14.4938 | 2367.15 | 2448.869
74.2417 | 3902.93 | 249.8459 | 150.9185 | 114.7988 | 34.96 | 16.31 | 30.5254 | 202.8495 | 0.047086 | 4.4936 | 4.5012 | 411.4369 | 170.0288 | 14.3018 | 14.4543 | 2368.674 | 2409.239
74.25 | 3898.242 | 250.2434 | 150.8445 | 114.9532 | 34.9793 | 16.4424 | 30.5041 | 202.6055 | 0.04757 | 4.514 | 4.4953 | 416.7158 | 169.7454 | 14.2503 | 14.4272 | 2361.59 | 2435.302
74.2583 | 3899.414 | 250.467 | 150.916 | 115.0901 | 34.9474 | 16.4462 | 30.4822 | 202.7263 | 0.045545 | 4.5069 | 4.5 | 410.5251 | 170.5463 | 14.2885 | 14.4526 | 2360.132 | 2427.172
74.2667 | 3900.586 | 250.6236 | 150.862 | 115.183 | 34.9258 | 16.3208 | 30.4512 | 202.188 | 0.050624 | 4.5185 | 4.5028 | 406.3814 | 169.7333 | 14.3156 | 14.4309 | 2354.955 | 2434.78
74.275 | 3901.172 | 249.2681 | 150.9507 | 115.3289 | 34.922 | 16.1789 | 30.3826 | 202.3416 | 0.049474 | 4.4808 | 4.503 | 411.9221 | 170.0236 | 14.2695 | 14.4372 | 2344.783 | 2410.228
74.2833 | 3898.828 | 249.8761 | 150.996 | 115.4521 | 34.9442 | 16.1047 | 30.3118 | 202.562 | 0.051065 | 4.5028 | 4.5076 | 417.4128 | 169.8564 | 14.29 | 14.4938 | 2341.042 | 2450.598
74.2917 | 3900.586 | 250.2175 | 151.0161 | 115.4638 | 34.9663 | 16.1682 | 30.2491 | 202.2943 | 0.048437 | 4.493 | 4.504 | 411.445 | 169.9977 | 14.3464 | 14.4706 | 2348.442 | 2441.258
74.3 | 3900 | 250.5439 | 151.0578 | 115.0941 | 35.0044 | 16.3463 | 30.2367 | 203.0925 | 0.047341 | 4.525 | 4.5087 | 407.6497 | 170.9889 | 14.3026 | 14.4543 | 2368.195 | 2442.448
74.3083 | 3902.344 | 250.3082 | 150.9907 | 115.0199 | 35.0453 | 16.4546 | 30.1173 | 202.2913 | 0.049453 | 4.5075 | 4.5187 | 410.616 | 169.9974 | 14.2522 | 14.4383 | 2358.858 | 2419.651
74.3167 | 3898.242 | 249.8981 | 150.9841 | 114.8599 | 35.0322 | 16.4138 | 30.0242 | 202.5006 | 0.050794 | 4.4979 | 4.5329 | 416.4885 | 169.8771 | 14.2197 | 14.4574 | 2341.341 | 2424.573
74.325 | 3900 | 250.233 | 150.9969 | 114.4223 | 34.985 | 16.2694 | 29.8888 | 204.3988 | 0.055833 | 4.4991 | 4.5058 | 412.6388 | 171.3718 | 14.3027 | 14.4494 | 2351.264 | 2379.945
74.3333 | 3901.172 | 249.2514 | 150.8395 | 114.2437 | 34.972 | 16.1295 | 29.6925 | 202.7548 | 0.053604 | 4.4959 | 4.4937 | 411.5519 | 169.8143 | 14.3995 | 14.5244 | 2363.281 | 2422.249
74.3417 | 3900.586 | 249.6313 | 150.7869 | 114.4522 | 34.9447 | 16.0832 | 29.6265 | 202.9728 | 0.055925 | 4.4958 | 4.5033 | 408.2719 | 169.425 | 14.3181 | 14.4834 | 2343.205 | 2419.525
74.35 | 3898.828 | 249.9312 | 150.8182 | 114.5596 | 34.9726 | 16.2177 | 29.5157 | 203.2692 | 0.053425 | 4.5119 | 4.4492 | 415.925 | 169.7415 | 14.2804 | 14.4453 | 2368.129 | 2420.9
74.3583 | 3897.656 | 249.7612 | 150.8552 | 114.8941 | 34.9758 | 16.4164 | 29.446 | 202.9842 | 0.05389 | 4.4645 | 4.4695 | 414.6914 | 169.5844 | 14.3587 | 14.5032 | 2346.459 | 2418.96
74.3667 | 3898.828 | 249.7569 | 150.8447 | 115.0896 | 35.0243 | 16.5275 | 29.2908 | 202.5934 | 0.047667 | 4.5001 | 4.4984 | 409.5895 | 169.6053 | 14.2749 | 14.4717 | 2347.816 | 2457.552
74.375 | 3899.414 | 249.6558 | 150.9196 | 115.1369 | 35.0177 | 16.4407 | 29.2963 | 203.0614 | 0.053808 | 4.4852 | 4.5069 | 410.959 | 169.834 | 14.3276 | 14.4527 | 2346.769 | 2434.267
74.3833 | 3903.516 | 250.6248 | 151.0413 | 115.3072 | 35.0026 | 16.2588 | 29.2625 | 202.8947 | 0.047197 | 4.5229 | 4.5134 | 414.1194 | 169.7234 | 14.262 | 14.4396 | 2365.649 | 2424.24
74.3917 | 3898.242 | 250.2948 | 151.0704 | 115.2842 | 34.9411 | 16.1528 | 29.189 | 202.6456 | 0.05182 | 4.5012 | 4.5061 | 413.9923 | 170.0206 | 14.3093 | 14.4274 | 2358.938 | 2446.325
74.4 | 3900.586 | 250.7757 | 151.1173 | 115.364 | 34.9418 | 16.1376 | 29.1532 | 202.6117 | 0.052823 | 4.5269 | 4.5071 | 409.8296 | 169.7232 | 14.3119 | 14.4553 | 2374.137 | 2434.931
74.4084 | 3899.414 | 249.9351 | 151.1838 | 115.217 | 34.9556 | 16.2731 | 29.2663 | 202.767 | 0.050334 | 4.5101 | 4.4896 | 412.6187 | 170.2294 | 14.2956 | 14.4768 | 2324.197 | 2444.706
74.4167 | 3902.344 | 250.1569 | 151.1507 | 115.106 | 35.0321 | 16.4703 | 29.2701 | 202.8705 | 0.045019 | 4.5 | 4.4991 | 414.6899 | 169.8215 | 14.3484 | 14.5004 | 2360.435 | 2414.317
74.425 | 3903.516 | 249.4431 | 151.1761 | 115.0033 | 35.0181 | 16.5426 | 29.3789 | 202.7395 | 0.043263 | 4.4939 | 4.4984 | 413.6008 | 169.9366 | 14.3504 | 14.4725 | 2357.833 | 2408.365
74.4333 | 3896.484 | 250.8501 | 151.1821 | 114.9125 | 35.0459 | 16.3799 | 29.4995 | 202.533 | 0.044905 | 4.4975 | 4.5146 | 410.5556 | 169.9794 | 14.3588 | 14.428 | 2360.671 | 2437.001
74.4417 | 3901.172 | 250.0666 | 151.0741 | 114.8799 | 35.0008 | 16.2182 | 29.525 | 202.4745 | 0.051671 | 4.4808 | 4.4876 | 413.0678 | 170.2232 | 14.279 | 14.4678 | 2337.152 | 2464.406
74.45 | 3900.586 | 250.0532 | 151.1478 | 114.8632 | 34.9861 | 16.1257 | 29.6311 | 202.5565 | 0.048742 | 4.509 | 4.5149 | 415.8654 | 170.0948 | 14.3653 | 14.5502 | 2359.819 | 2427.391
74.4584 | 3897.656 | 250.1107 | 151.1195 | 114.8528 | 35.0003 | 16.1427 | 29.7315 | 203.0843 | 0.051251 | 4.5083 | 4.5335 | 412.1913 | 169.9835 | 14.2763 | 14.475 | 2348.703 | 2440.906
74.4667 | 3902.344 | 249.6915 | 150.9743 | 114.689 | 34.9849 | 16.3419 | 29.7411 | 202.5271 | 0.028897 | 4.4935 | 4.5116 | 409.7597 | 169.8292 | 14.2922 | 14.4542 | 2335.124 | 2419.473
74.475 | 3898.828 | 249.9084 | 150.9592 | 114.7241 | 34.991 | 16.529 | 29.8059 | 202.534 | 0.017257 | 4.4966 | 4.464 | 408.5531 | 170.011 | 14.3167 | 14.4704 | 2349.963 | 2417.36
74.4833 | 3897.07 | 249.8694 | 150.8876 | 114.7255 | 34.9989 | 16.5448 | 29.8406 | 202.497 | 0.024665 | 4.5013 | 4.5005 | 413.8622 | 170.2149 | 14.3479 | 14.4428 | 2333.065 | 2443.741
74.4917 | 3902.93 | 249.8766 | 150.9396 | 114.9182 | 34.9849 | 16.3828 | 29.9808 | 202.4531 | 0.029415 | 4.5027 | 4.48 | 413.5045 | 170.0329 | 14.3305 | 14.4564 | 2365.711 | 2436.094
74.5 | 3902.344 | 250.089 | 150.952 | 115.0309 | 34.9592 | 16.2423 | 29.9667 | 202.256 | 0.036991 | 4.497 | 4.4692 | 407.467 | 169.8601 | 14.3225 | 14.4527 | 2367.795 | 2400.457
74.5083 | 3905.859 | 249.9625 | 150.9465 | 115.1027 | 34.9669 | 16.1702 | 30.0981 | 202.5465 | 0.041896 | 4.5085 | 4.5156 | 407.2071 | 170.1082 | 14.2173 | 14.4337 | 2339.444 | 2421.292
74.5167 | 3898.828 | 249.817 | 150.9714 | 115.2247 | 34.9703 | 16.1819 | 30.1222 | 202.8001 | 0.058535 | 4.4901 | 4.5173 | 415.565 | 170.054 | 14.2656 | 14.4228 | 2361.55 | 2445.195
74.525 | 3900 | 249.6978 | 151.0905 | 115.2095 | 35.036 | 16.3325 | 30.1774 | 202.1475 | 0.062177 | 4.5116 | 4.5167 | 412.244 | 170.1444 | 14.2644 | 14.4441 | 2347.479 | 2437.428
74.5333 | 3899.414 | 249.8833 | 151.071 | 115.1244 | 35.0139 | 16.5041 | 30.1593 | 202.2989 | 0.05741 | 4.505 | 4.5179 | 409.1274 | 169.922 | 14.2991 | 14.4263 | 2345.329 | 2421.306
74.5417 | 3897.656 | 250.0979 | 151.0092 | 114.9629 | 35.0429 | 16.5851 | 30.1684 | 202.5955 | 0.065005 | 4.4686 | 4.4899 | 410.5532 | 170.0103 | 14.3198 | 14.4772 | 2357.753 | 2446.256
74.55 | 3901.758 | 250.4148 | 151.0482 | 114.9472 | 34.9414 | 16.4584 | 30.1537 | 202.5312 | 0.057081 | 4.499 | 4.4936 | 412.7694 | 169.9392 | 14.2603 | 14.498 | 2349.371 | 2426.438
74.5584 | 3904.102 | 250.4299 | 151.0056 | 115.2059 | 34.9242 | 16.294 | 30.2013 | 202.3418 | 0.059728 | 4.5107 | 4.5065 | 413.4723 | 169.7919 | 14.3238 | 14.4338 | 2344.228 | 2459.303
74.5667 | 3895.313 | 250.2421 | 151.0528 | 115.0048 | 34.8765 | 16.1316 | 30.2405 | 203.5021 | 0.063189 | 4.4719 | 4.4871 | 411.425 | 171.2632 | 14.3051 | 14.4609 | 2375.674 | 2418.152
74.575 | 3898.242 | 249.7375 | 151.1039 | 115.219 | 34.9022 | 16.0593 | 30.266 | 202.1702 | 0.065233 | 4.4868 | 4.4999 | 409.7636 | 169.7254 | 14.294 | 14.4642 | 2365.367 | 2420.112
74.5833 | 3897.656 | 249.5681 | 151.093 | 115.1628 | 34.9096 | 16.1718 | 30.2733 | 203.1169 | 0.066235 | 4.4977 | 4.4957 | 414.5857 | 170.0081 | 14.2726 | 14.402 | 2355.3 | 2416.563
74.5917 | 3901.758 | 250.3899 | 151.0142 | 114.8899 | 34.897 | 16.428 | 30.2306 | 202.7868 | 0.062485 | 4.5123 | 4.5031 | 416.9099 | 170.5231 | 14.2612 | 14.4349 | 2365.564 | 2438.658
74.6 | 3899.414 | 250.2752 | 151.0523 | 114.7388 | 34.9 | 16.5354 | 30.2472 | 202.3775 | 0.060414 | 4.5212 | 4.5026 | 413.3143 | 169.9307 | 14.2854 | 14.4729 | 2363.515 | 2419.386
74.6084 | 3898.242 | 250.4624 | 150.9414 | 114.6796 | 34.9123 | 16.3966 | 30.2556 | 202.4964 | 0.050264 | 4.5105 | 4.4834 | 406.9044 | 169.8943 | 14.256 | 14.4043 | 2341.853 | 2445.636
74.6167 | 3900 | 250.4773 | 150.899 | 114.4584 | 34.9324 | 16.2306 | 30.2554 | 202.8428 | 0.049664 | 4.492 | 4.4913 | 413.1668 | 170.3201 | 14.2787 | 14.3998 | 2367.139 | 2414.566
74.625 | 3899.414 | 249.6749 | 150.8851 | 114.5784 | 34.9001 | 16.1181 | 30.3123 | 202.2555 | 0.043421 | 4.4836 | 4.5009 | 416.387 | 169.9283 | 14.3795 | 14.4528 | 2363.556 | 2413.652
74.6333 | 3898.828 | 250.2595 | 150.922 | 114.5566 | 34.9231 | 16.104 | 30.2531 | 202.3907 | 0.072909 | 4.4515 | 4.5373 | 411.1843 | 170.0599 | 14.3309 | 14.4746 | 2346.175 | 2435.957
74.6417 | 3899.414 | 249.8494 | 150.8647 | 114.7626 | 34.8957 | 16.2607 | 30.3479 | 203.4563 | 0.076835 | 4.5002 | 4.4983 | 408.0053 | 170.7287 | 14.3533 | 14.4363 | 2355.594 | 2419.369
74.65 | 3901.758 | 249.2896 | 150.8359 | 114.9328 | 34.9796 | 16.4281 | 30.3532 | 202.2213 | 0.066506 | 4.487 | 4.4814 | 412.4996 | 169.9182 | 14.325 | 14.4653 | 2379.553 | 2430.824
74.6583 | 3907.031 | 250.1381 | 150.9282 | 115.1874 | 35.0411 | 16.461 | 30.4054 | 202.2411 | 0.05553 | 4.5212 | 4.5008 | 416.3329 | 170.0919 | 14.2968 | 14.4691 | 2344.875 | 2424.681
74.6667 | 3899.414 | 250.4982 | 151.0734 | 115.2983 | 35.0578 | 16.2978 | 30.3837 | 203.3 | 0.05223 | 4.52 | 4.4967 | 413.551 | 171.0779 | 14.2728 | 14.4292 | 2354.435 | 2442.582
74.675 | 3901.758 | 249.6676 | 151.0891 | 115.317 | 34.9665 | 16.1532 | 30.3407 | 202.766 | 0.052875 | 4.4966 | 4.4904 | 408.0055 | 170.155 | 14.2912 | 14.4555 | 2387.547 | 2448.726
74.6833 | 3895.898 | 250.4119 | 151.1562 | 115.4124 | 34.9763 | 16.0561 | 30.2781 | 202.9869 | 0.051832 | 4.5023 | 4.4856 | 408.1612 | 170.5028 | 14.2759 | 14.4368 | 2383.642 | 2431.046
74.6917 | 3894.727 | 249.6437 | 151.1747 | 115.4673 | 34.9658 | 16.134 | 30.2702 | 202.1861 | 0.05319 | 4.4833 | 4.4861 | 416.2309 | 169.7229 | 14.3067 | 14.4336 | 2365.164 | 2434.979
74.7 | 3905.859 | 250.64 | 151.162 | 115.2284 | 34.9901 | 16.3296 | 30.2377 | 202.0205 | 0.043566 | 4.5333 | 4.5079 | 410.4811 | 169.7302 | 14.2843 | 14.456 | 2354.46 | 2430.153
74.7083 | 3898.828 | 249.7292 | 151.1265 | 115.0884 | 35.0209 | 16.4564 | 30.1424 | 202.8383 | 0.046026 | 4.5045 | 4.5068 | 407.6415 | 170.0556 | 14.399 | 14.5224 | 2362.463 | 2428.654
74.7167 | 3901.758 | 250.6397 | 151.0948 | 114.8909 | 35.0348 | 16.4086 | 30.0694 | 202.2095 | 0.042641 | 4.5184 | 4.5123 | 410.3498 | 169.928 | 14.3824 | 14.4786 | 2356.35 | 2416.557
74.725 | 3901.758 | 250.5111 | 150.9954 | 114.7143 | 34.9789 | 16.274 | 30.0185 | 202.2565 | 0.042883 | 4.5017 | 4.5043 | 417.2502 | 169.8848 | 14.3268 | 14.4954 | 2352.398 | 2417.047
74.7333 | 3897.656 | 249.6536 | 150.9703 | 114.6945 | 34.9552 | 16.1195 | 29.9644 | 203.0557 | 0.051103 | 4.4994 | 4.507 | 410.6511 | 170.4109 | 14.3774 | 14.4716 | 2343.378 | 2428.768
74.7417 | 3898.242 | 249.9696 | 150.8795 | 114.5875 | 34.9683 | 16.0479 | 29.9512 | 202.2425 | 0.048504 | 4.4995 | 4.4857 | 408.6281 | 169.8457 | 14.301 | 14.4991 | 2374.08 | 2460.923
74.75 | 3896.484 | 249.4251 | 150.8817 | 114.5176 | 34.9737 | 16.1514 | 29.8458 | 202.4862 | 0.047589 | 4.4844 | 4.4714 | 412.2274 | 169.8641 | 14.2667 | 14.4673 | 2335.533 | 2415.135
74.7583 | 3901.758 | 249.8831 | 150.7963 | 114.724 | 34.9547 | 16.3909 | 29.8192 | 202.672 | 0.047485 | 4.4677 | 4.5162 | 414.2462 | 169.9602 | 14.2742 | 14.4525 | 2351.994 | 2426.11
74.7667 | 3898.242 | 249.334 | 150.7912 | 115.0001 | 34.9984 | 16.5212 | 29.8032 | 202.1676 | 0.049296 | 4.4956 | 4.5179 | 410.3109 | 169.9268 | 14.3042 | 14.4655 | 2356.971 | 2410.223
74.775 | 3900 | 248.9533 | 150.8324 | 115.0145 | 34.9923 | 16.4008 | 29.7165 | 202.5473 | 0.054214 | 4.5028 | 4.4994 | 408.9365 | 169.9889 | 14.3365 | 14.4879 | 2351.442 | 2404.579
74.7834 | 3902.93 | 250.6371 | 150.8856 | 115.3115 | 34.9688 | 16.2235 | 29.6099 | 202.1079 | 0.047478 | 4.519 | 4.5159 | 411.9509 | 169.7933 | 14.3522 | 14.406 | 2375.262 | 2420.371
74.7917 | 3897.656 | 250.406 | 150.92 | 115.386 | 34.9454 | 16.0834 | 29.486 | 202.3559 | 0.054761 | 4.5101 | 4.5143 | 415.7389 | 169.8266 | 14.2771 | 14.4561 | 2371.933 | 2419.99
74.8 | 3898.828 | 249.4 | 151.0545 | 115.447 | 34.9521 | 16.0889 | 29.4733 | 202.3097 | 0.045383 | 4.4888 | 4.5016 | 413.4326 | 169.6195 | 14.3158 | 14.4436 | 2354.028 | 2405.139
74.8083 | 3901.172 | 250.2268 | 151.1021 | 115.4606 | 34.9764 | 16.2911 | 29.531 | 202.3331 | 0.045433 | 4.5181 | 4.5288 | 411.1116 | 169.5091 | 14.3565 | 14.4915 | 2363.061 | 2434.547
74.8167 | 3901.172 | 249.9395 | 151.1117 | 115.1604 | 35.0237 | 16.4808 | 29.5052 | 202.6502 | 0.042627 | 4.4939 | 4.5117 | 411.0738 | 170.0634 | 14.3126 | 14.4432 | 2328.67 | 2401.888
74.825 | 3898.828 | 250.0703 | 151.0679 | 115.1887 | 35.0138 | 16.5058 | 29.508 | 202.7665 | 0.050061 | 4.5021 | 4.4753 | 413.2423 | 169.925 | 14.3558 | 14.4728 | 2366.452 | 2413.929
74.8334 | 3901.758 | 250.5573 | 151.1513 | 114.9691 | 34.9785 | 16.3584 | 29.5706 | 202.5603 | 0.047182 | 4.507 | 4.474 | 415.4667 | 169.6722 | 14.3496 | 14.5259 | 2377.486 | 2440.266
74.8417 | 3902.344 | 250.868 | 151.1009 | 114.9007 | 34.952 | 16.1721 | 29.6117 | 202.7044 | 0.047891 | 4.51 | 4.4857 | 411.3992 | 170.6541 | 14.3264 | 14.4212 | 2352.379 | 2438.987
74.85 | 3900.586 | 250.1833 | 151.0361 | 114.8396 | 34.9507 | 16.0585 | 29.6974 | 202.6528 | 0.042106 | 4.5054 | 4.501 | 407.9236 | 169.9087 | 14.3087 | 14.4274 | 2345.943 | 2421.698
74.8583 | 3898.828 | 250.0387 | 150.9394 | 114.7416 | 34.9349 | 16.1547 | 29.7623 | 202.5421 | 0.051962 | 4.5179 | 4.4944 | 409.1697 | 169.7599 | 14.4039 | 14.4463 | 2359.246 | 2448.997
74.8667 | 3903.516 | 250.2235 | 150.992 | 114.5953 | 34.9479 | 16.4089 | 29.7811 | 202.4373 | 0.04185 | 4.5219 | 4.5143 | 415.272 | 169.8849 | 14.2613 | 14.3998 | 2370.574 | 2415.575
74.875 | 3898.828 | 249.9753 | 150.9477 | 114.6101 | 35.0074 | 16.5353 | 29.8314 | 202.2638 | 0.04538 | 4.4968 | 4.5049 | 412.6095 | 169.6444 | 14.3262 | 14.4732 | 2345.345 | 2442.897
74.8834 | 3901.172 | 250.5098 | 150.8925 | 114.5261 | 34.988 | 16.4639 | 29.8292 | 202.452 | 0.040002 | 4.4937 | 4.5121 | 407.4097 | 169.9465 | 14.3486 | 14.5069 | 2362.959 | 2428.201
74.8917 | 3904.688 | 250.349 | 150.841 | 114.3741 | 34.9419 | 16.296 | 29.87 | 202.7392 | 0.039354 | 4.4975 | 4.5108 | 410.7375 | 170.0165 | 14.2837 | 14.4279 | 2363.767 | 2403.44
74.9 | 3897.07 | 249.0439 | 150.8619 | 115.1251 | 34.9314 | 16.1932 | 29.9879 | 202.8622 | 0.055149 | 4.4636 | 4.4876 | 415.3114 | 170.1015 | 14.3978 | 14.4763 | 2354.613 | 2455.604
74.9083 | 3901.758 | 250.2223 | 150.8743 | 115.447 | 34.9157 | 16.1337 | 30.0147 | 202.7195 | 0.045978 | 4.5025 | 4.5049 | 413.9412 | 170.0462 | 14.3353 | 14.4656 | 2360.655 | 2444.52
74.9167 | 3900.586 | 250.2805 | 151.0629 | 115.7061 | 34.92 | 16.1897 | 30.0561 | 202.4693 | 0.044827 | 4.5137 | 4.5122 | 408.6716 | 170.039 | 14.2322 | 14.4225 | 2346.907 | 2408.296
74.925 | 3905.273 | 250.3732 | 151.124 | 115.1844 | 34.9575 | 16.3815 | 30.1384 | 203.8742 | 0.044879 | 4.4953 | 4.5018 | 407.9244 | 171.4155 | 14.3661 | 14.4438 | 2361.146 | 2424.623
74.9334 | 3898.242 | 249.4118 | 151.0576 | 115.1657 | 34.954 | 16.5006 | 30.1077 | 202.387 | 0.045122 | 4.4818 | 4.5059 | 412.9733 | 169.9232 | 14.3629 | 14.489 | 2347.623 | 2424.653
74.9417 | 3902.93 | 249.4042 | 151.175 | 114.9964 | 34.933 | 16.4401 | 30.1206 | 202.6519 | 0.047631 | 4.5038 | 4.503 | 413.4828 | 169.9745 | 14.2932 | 14.464 | 2360.519 | 2418.549
74.95 | 3900.586 | 249.9407 | 151.138 | 115.1471 | 34.9393 | 16.2697 | 30.1253 | 202.4686 | 0.053548 | 4.5254 | 4.5012 | 411.0532 | 169.5507 | 14.4323 | 14.497 | 2364.054 | 2454.643
74.9583 | 3904.688 | 249.2077 | 151.019 | 114.9203 | 34.9038 | 16.1402 | 30.1011 | 202.4975 | 0.049226 | 4.5037 | 4.4984 | 409.7532 | 169.8668 | 14.3194 | 14.4169 | 2318.591 | 2401.184
74.9667 | 3896.484 | 250.5441 | 151.0777 | 114.8289 | 34.8809 | 16.1074 | 30.1594 | 202.512 | 0.046762 | 4.5093 | 4.5035 | 411.6773 | 169.9939 | 14.3244 | 14.4847 | 2365.021 | 2434.934
74.975 | 3900.586 | 250.3807 | 150.9964 | 114.7437 | 34.8914 | 16.2542 | 30.1472 | 202.2758 | 0.044276 | 4.4933 | 4.4981 | 415.6226 | 169.683 | 14.3173 | 14.4564 | 2352.158 | 2424.74
74.9834 | 3898.828 | 249.1325 | 150.9176 | 114.4818 | 34.9224 | 16.427 | 30.1391 | 202.6695 | 0.052139 | 4.4818 | 4.4917 | 411.0591 | 170.3062 | 14.4038 | 14.5031 | 2329.323 | 2429.707
74.9917 | 3898.242 | 249.6672 | 150.8661 | 114.2435 | 34.9516 | 16.476 | 30.1289 | 202.5332 | 0.05314 | 4.4817 | 4.4989 | 406.9894 | 169.7345 | 14.3829 | 14.4786 | 2362.609 | 2400.845
75 | 3901.172 | 250.4726 | 150.8973 | 114.6238 | 34.9385 | 16.3543 | 30.1281 | 202.1236 | 0.051894 | 4.4957 | 4.4977 | 413.5228 | 170.0099 | 14.2548 | 14.4252 | 2355.902 | 2443.41
75.0083 | 3904.102 | 249.3428 | 150.8866 | 114.9565 | 34.9286 | 16.21 | 30.1314 | 202.3704 | 0.049059 | 4.4863 | 4.4703 | 416.402 | 169.9432 | 14.2717 | 14.4676 | 2353.554 | 2443.909
75.0167 | 3901.172 | 250.1661 | 150.9045 | 115.1231 | 34.8882 | 16.0996 | 30.1242 | 202.3886 | 0.048875 | 4.4972 | 4.5529 | 412.0877 | 170.0956 | 14.3308 | 14.4368 | 2349.044 | 2420.974
75.025 | 3900 | 249.8275 | 151.0536 | 115.3866 | 34.9427 | 16.1255 | 30.1233 | 202.4966 | 0.054914 | 4.5046 | 4.5207 | 407.4065 | 169.7738 | 14.314 | 14.4867 | 2333.337 | 2434.849
75.0333 | 3902.344 | 250.3301 | 151.0192 | 115.5062 | 34.97 | 16.3066 | 30.1057 | 202.4238 | 0.05008 | 4.5229 | 4.5045 | 411.1163 | 170.0488 | 14.2569 | 14.4706 | 2344.5 | 2419.947
75.0417 | 3898.242 | 249.7347 | 151.1296 | 115.5345 | 34.976 | 16.4755 | 30.1545 | 202.2251 | 0.053923 | 4.4992 | 4.479 | 415.5817 | 169.8138 | 14.2969 | 14.4549 | 2349.521 | 2410.758
75.05 | 3899.414 | 249.4915 | 151.0924 | 115.0945 | 34.988 | 16.4524 | 30.068 | 202.4856 | 0.052174 | 4.4928 | 4.4859 | 412.2855 | 169.987 | 14.3104 | 14.4672 | 2375.976 | 2422.574
75.0583 | 3899.414 | 250.1063 | 151.0569 | 114.9459 | 34.9409 | 16.2761 | 30.0764 | 202.3239 | 0.050944 | 4.4849 | 4.4675 | 409.4576 | 169.9227 | 14.3346 | 14.4794 | 2386.468 | 2432.747
75.0667 | 3900.586 | 250.2141 | 151.0457 | 114.7445 | 34.9517 | 16.1381 | 30.0562 | 202.3 | 0.049944 | 4.5078 | 4.5033 | 410.7514 | 169.7367 | 14.2511 | 14.4575 | 2359.23 | 2462.986
75.075 | 3901.758 | 250.1325 | 150.9898 | 114.8182 | 34.9158 | 16.0898 | 30.1197 | 202.1183 | 0.049394 | 4.4977 | 4.4815 | 415.6127 | 169.6339 | 14.2356 | 14.4463 | 2354.703 | 2421.642
75.0833 | 3901.758 | 250.3641 | 150.9089 | 114.5715 | 34.9175 | 16.2246 | 30.1419 | 202.7622 | 0.051025 | 4.5044 | 4.4807 | 411.6465 | 169.9152 | 14.2691 | 14.4057 | 2355.112 | 2428.933
75.0917 | 3902.344 | 249.8336 | 150.9871 | 114.5731 | 34.9793 | 16.4583 | 30.101 | 203.0601 | 0.041554 | 4.4796 | 4.5238 | 410.0257 | 170.0503 | 14.2559 | 14.4541 | 2359.413 | 2404.305
75.1 | 3900.586 | 250.3551 | 150.8928 | 114.4461 | 34.9716 | 16.5533 | 30.1212 | 202.7206 | 0.048154 | 4.5021 | 4.5257 | 409.2453 | 169.9944 | 14.2787 | 14.4393 | 2361.868 | 2444.094
75.1083 | 3901.758 | 250.0717 | 150.9759 | 115.2746 | 34.9654 | 16.3997 | 30.1218 | 202.7849 | 0.050041 | 4.4907 | 4.5118 | 417.0534 | 169.9055 | 14.3695 | 14.5109 | 2384.471 | 2449.248
75.1167 | 3898.242 | 250.3396 | 151.0238 | 115.3714 | 34.9617 | 16.216 | 30.1105 | 204.4173 | 0.044268 | 4.4888 | 4.5016 | 412.6834 | 171.1301 | 14.2939 | 14.4806 | 2376.019 | 2464.015
75.125 | 3898.242 | 249.5075 | 151.0533 | 115.732 | 34.9347 | 16.1097 | 30.005 | 202.9908 | 0.054177 | 4.4861 | 4.4747 | 411.7534 | 169.9034 | 14.2339 | 14.4395 | 2346.429 | 2422.886
75.1333 | 3899.414 | 248.927 | 151.1494 | 115.3508 | 34.8859 | 16.0759 | 30.0089 | 202.8077 | 0.049135 | 4.482 | 4.4809 | 409.2333 | 169.4787 | 14.3504 | 14.4622 | 2345.737 | 2403.665
75.1417 | 3898.242 | 249.7802 | 151.1413 | 115.0515 | 34.913 | 16.23 | 29.9768 | 202.9012 | 0.0428 | 4.5096 | 4.4741 | 412.9572 | 169.7728 | 14.2845 | 14.486 | 2362.502 | 2443.896
75.15 | 3899.414 | 249.7068 | 151.0346 | 114.7314 | 34.8996 | 16.4257 | 29.829 | 203.1872 | 0.047644 | 4.5148 | 4.5108 | 417.0794 | 169.6451 | 14.3109 | 14.4068 | 2321.608 | 2398.649
75.1583 | 3904.102 | 250.426 | 151.0138 | 114.6582 | 34.908 | 16.4882 | 29.9334 | 203.1288 | 0.046067 | 4.5491 | 4.5299 | 411.6699 | 169.7402 | 14.2406 | 14.4515 | 2362.091 | 2412.711
75.1667 | 3900 | 250.3043 | 150.9895 | 114.6429 | 34.8956 | 16.3322 | 29.9037 | 202.9561 | 0.04741 | 4.5138 | 4.508 | 406.768 | 169.7231 | 14.2665 | 14.4227 | 2364.448 | 2412.021
75.175 | 3899.414 | 250.9384 | 150.9293 | 114.5573 | 34.8743 | 16.172 | 29.9361 | 202.8166 | 0.046939 | 4.5064 | 4.5023 | 411.2885 | 169.4999 | 14.3051 | 14.4753 | 2352.002 | 2442.147
75.1833 | 3900.586 | 249.4099 | 150.9284 | 114.5308 | 34.8597 | 16.0869 | 29.9257 | 202.6447 | 0.059562 | 4.4811 | 4.4931 | 415.8633 | 169.7615 | 14.3677 | 14.4401 | 2351.458 | 2421.465
75.1917 | 3900 | 249.9695 | 150.8194 | 114.6589 | 34.8518 | 16.2114 | 29.9185 | 202.2738 | 0.052477 | 4.5092 | 4.4938 | 411.6995 | 169.6658 | 14.3056 | 14.4059 | 2359.326 | 2426.031
75.2 | 3900.586 | 250.17 | 150.9128 | 114.8247 | 34.9203 | 16.3933 | 29.9622 | 202.3632 | 0.052236 | 4.5006 | 4.5215 | 406.6699 | 170.2752 | 14.248 | 14.4146 | 2371.848 | 2417.568
75.2084 | 3897.656 | 249.1732 | 150.9274 | 115.0717 | 34.9541 | 16.4817 | 29.9541 | 202.5899 | 0.055325 | 4.4936 | 4.4962 | 411.7191 | 170.1243 | 14.2841 | 14.4138 | 2366.148 | 2394.093
75.2167 | 3895.898 | 248.7039 | 150.9451 | 115.383 | 34.9274 | 16.4077 | 29.9102 | 202.0728 | 0.053616 | 4.471 | 4.4936 | 415.1885 | 169.9882 | 14.3471 | 14.4955 | 2351.158 | 2446.221
75.225 | 3896.484 | 249.3897 | 151.0614 | 115.6041 | 34.8986 | 16.2718 | 29.9491 | 202.3425 | 0.055461 | 4.4871 | 4.4979 | 412.5146 | 169.9324 | 14.3046 | 14.4188 | 2366.53 | 2418.898
75.2333 | 3902.93 | 250.2924 | 151.0518 | 115.5969 | 34.8682 | 16.14 | 29.8581 | 201.8965 | 0.060171 | 4.5203 | 4.4859 | 407.5027 | 169.8853 | 14.3032 | 14.4489 | 2380.343 | 2418.302
75.2417 | 3900 | 249.9514 | 151.0751 | 115.3625 | 34.8546 | 16.0993 | 29.8678 | 201.9584 | 0.058857 | 4.4656 | 4.4712 | 408.7018 | 169.8127 | 14.2768 | 14.4415 | 2366.315 | 2444.952
75.25 | 3899.414 | 249.6497 | 151.0856 | 115.1228 | 34.8648 | 16.2491 | 29.8741 | 202.1094 | 0.051008 | 4.4956 | 4.5061 | 417.0834 | 169.8952 | 14.3859 | 14.4993 | 2334.952 | 2411.888
75.2584 | 3900.586 | 249.8768 | 151.096 | 114.8858 | 34.9297 | 16.4708 | 29.9354 | 202.1218 | 0.047288 | 4.4908 | 4.5024 | 411.1066 | 169.8157 | 14.3504 | 14.4247 | 2341.393 | 2421.796
75.2667 | 3901.758 | 250.0969 | 151.084 | 114.6741 | 34.9499 | 16.5674 | 29.9468 | 202.6972 | 0.048983 | 4.5144 | 4.5202 | 407.7668 | 170.6926 | 14.3352 | 14.4945 | 2339.697 | 2394.338
75.275 | 3900 | 249.8501 | 151.0117 | 114.7026 | 34.9649 | 16.4368 | 29.9326 | 202.6011 | 0.049207 | 4.4992 | 4.4977 | 412.4396 | 170.3294 | 14.3722 | 14.4804 | 2361.134 | 2450.992
75.2833 | 3899.414 | 250.1113 | 150.9125 | 114.6826 | 34.9269 | 16.2325 | 29.9612 | 202.2583 | 0.047666 | 4.4859 | 4.4983 | 416.948 | 169.8886 | 14.3154 | 14.477 | 2356.308 | 2442.211
75.2917 | 3899.414 | 250.1514 | 150.9142 | 114.5638 | 34.8987 | 16.1292 | 29.9427 | 202.1548 | 0.050679 | 4.4915 | 4.4976 | 412.8914 | 169.9991 | 14.3214 | 14.4244 | 2359.046 | 2443.08
75.3 | 3899.414 | 250.2064 | 150.878 | 114.6178 | 34.9553 | 16.1777 | 29.9934 | 202.2205 | 0.048313 | 4.5234 | 4.507 | 408.0118 | 169.9222 | 14.3813 | 14.4895 | 2346.894 | 2412.7
75.3084 | 3901.758 | 248.8347 | 150.8912 | 114.7165 | 34.9819 | 16.3953 | 30.0108 | 202.6036 | 0.051815 | 4.4678 | 4.5022 | 411.7372 | 169.8071 | 14.338 | 14.4753 | 2342.174 | 2425.775
75.3167 | 3901.758 | 249.6654 | 150.8914 | 114.8722 | 34.9687 | 16.5725 | 29.9595 | 202.2505 | 0.049218 | 4.49 | 4.4998 | 416.3641 | 170.0055 | 14.3506 | 14.5039 | 2327.32 | 2442.926
75.325 | 3901.758 | 250.6322 | 150.9193 | 114.9686 | 34.9902 | 16.559 | 30.0554 | 202.2689 | 0.047476 | 4.5225 | 4.5015 | 416.5075 | 170.1154 | 14.3332 | 14.4643 | 2346.825 | 2429.126
75.3333 | 3900.586 | 250.5114 | 150.955 | 114.8786 | 34.9976 | 16.3412 | 30.0091 | 203.4486 | 0.048284 | 4.5158 | 4.5005 | 409.5005 | 170.8049 | 14.3574 | 14.5128 | 2351.785 | 2451.669
75.3417 | 3898.242 | 250.623 | 150.8792 | 115.4114 | 34.9387 | 16.1457 | 30.0222 | 202.4012 | 0.048272 | 4.5077 | 4.508 | 409.7793 | 170.0959 | 14.3275 | 14.4621 | 2339.731 | 2437.81
75.35 | 3905.859 | 249.9104 | 151.0936 | 115.7909 | 34.9353 | 16.0721 | 30.0424 | 202.0155 | 0.050623 | 4.524 | 4.5035 | 416.1482 | 169.6954 | 14.325 | 14.4377 | 2343.753 | 2450.561
75.3584 | 3901.758 | 250.2104 | 151.1278 | 115.5403 | 34.895 | 16.1412 | 30.0007 | 202.3103 | 0.045941 | 4.5123 | 4.4989 | 413.6419 | 169.7482 | 14.3089 | 14.4575 | 2341.987 | 2438.571
75.3667 | 3899.414 | 249.1686 | 151.1661 | 115.3727 | 34.9072 | 16.412 | 30.0225 | 202.0054 | 0.047808 | 4.5038 | 4.5287 | 407.7448 | 169.8951 | 14.3099 | 14.45 | 2357.149 | 2411.723
75.375 | 3902.344 | 250.0968 | 151.1235 | 114.9329 | 34.9264 | 16.5617 | 30.0017 | 202.2908 | 0.049006 | 4.5129 | 4.522 | 409.0792 | 169.7719 | 14.3718 | 14.5221 | 2346.672 | 2442.388
75.3833 | 3898.242 | 250.1802 | 151.092 | 114.896 | 34.9541 | 16.4648 | 30.0709 | 202.1389 | 0.048071 | 4.4996 | 4.5052 | 413.1504 | 169.9768 | 14.3482 | 14.4825 | 2360.348 | 2409.259
75.3917 | 3899.414 | 249.7172 | 151.0103 | 114.7576 | 34.909 | 16.2175 | 30.0167 | 202.2055 | 0.053958 | 4.4799 | 4.505 | 413.9115 | 169.9016 | 14.3218 | 14.4713 | 2340.007 | 2438.218
75.4 | 3895.898 | 249.7447 | 150.9813 | 114.5372 | 34.8944 | 16.0546 | 30.0618 | 202.321 | 0.052448 | 4.4577 | 4.4932 | 408.9322 | 169.7725 | 14.4163 | 14.4805 | 2377.157 | 2444.321
75.4083 | 3900 | 249.3607 | 150.9565 | 114.5365 | 34.8944 | 16.0817 | 29.9685 | 202.4291 | 0.055407 | 4.4751 | 4.4884 | 409.7661 | 169.8699 | 14.3128 | 14.5106 | 2352.31 | 2444.729
75.4167 | 3901.172 | 250.2448 | 150.8474 | 114.4976 | 34.9447 | 16.2593 | 30.0021 | 202.4633 | 0.050719 | 4.5088 | 4.5088 | 412.7139 | 170.0614 | 14.3479 | 14.48 | 2350.573 | 2416.357
75.425 | 3900.586 | 250.1297 | 150.8877 | 114.4433 | 34.9099 | 16.435 | 29.9793 | 202.0339 | 0.055329 | 4.5063 | 4.4966 | 416.551 | 169.7018 | 14.3815 | 14.4607 | 2370.646 | 2444.506
75.4333 | 3898.828 | 249.0882 | 150.8657 | 114.7463 | 34.9072 | 16.4753 | 29.9894 | 202.8308 | 0.05538 | 4.4818 | 4.4607 | 410.865 | 170.4727 | 14.3703 | 14.4855 | 2325.668 | 2437.254
75.4417 | 3901.172 | 250.0013 | 150.8503 | 114.9525 | 34.8929 | 16.3556 | 30.0123 | 202.5337 | 0.051747 | 4.5071 | 4.5107 | 410.1414 | 169.9829 | 14.3134 | 14.4491 | 2346.461 | 2437.82
75.45 | 3901.172 | 249.7366 | 150.9001 | 115.2261 | 34.8725 | 16.2178 | 29.974 | 201.9947 | 0.055555 | 4.5118 | 4.488 | 413.5717 | 169.9823 | 14.2518 | 14.473 | 2373.609 | 2413.373
75.4583 | 3900 | 250.9008 | 150.9421 | 115.3518 | 34.8632 | 16.1056 | 29.9215 | 202.1026 | 0.049615 | 4.5039 | 4.4949 | 416.0164 | 169.8524 | 14.3771 | 14.4666 | 2349.544 | 2449.43
75.4667 | 3898.242 | 250.1086 | 150.9246 | 115.4951 | 34.8358 | 16.1224 | 29.9287 | 202.529 | 0.054629 | 4.4961 | 4.481 | 412.5856 | 170.1643 | 14.3902 | 14.4578 | 2346.823 | 2463.234
75.475 | 3898.828 | 249.7726 | 150.968 | 115.546 | 34.8308 | 16.2718 | 29.9112 | 202.4936 | 0.054288 | 4.497 | 4.4895 | 408.0719 | 170.1422 | 14.272 | 14.4167 | 2354.74 | 2424.837
75.4833 | 3901.172 | 249.9839 | 151.0947 | 115.3524 | 34.8432 | 16.4617 | 29.9417 | 203.6882 | 0.052636 | 4.5085 | 4.5627 | 413.148 | 171.2204 | 14.3344 | 14.4661 | 2347.817 | 2409.457
75.4917 | 3900 | 249.5795 | 151.0779 | 115.2024 | 34.9107 | 16.4637 | 30.0348 | 202.7398 | 0.053453 | 4.4951 | 4.5012 | 415.7286 | 169.7269 | 14.3432 | 14.4346 | 2362.453 | 2413.075
75.5 | 3902.93 | 250.3326 | 151.1105 | 115.0095 | 34.8835 | 16.341 | 30.0833 | 202.5958 | 0.054082 | 4.5162 | 4.4984 | 411.1907 | 169.8054 | 14.2457 | 14.4173 | 2342.979 | 2419.914
75.5083 | 3898.242 | 250.1956 | 151.1559 | 114.9647 | 34.8443 | 16.1742 | 30.1244 | 202.4582 | 0.048211 | 4.5209 | 4.4924 | 407.6661 | 169.7976 | 14.2778 | 14.4015 | 2358.204 | 2422.042
75.5167 | 3903.516 | 250.0741 | 151.0771 | 114.9246 | 34.8969 | 16.0849 | 30.1513 | 202.7843 | 0.053993 | 4.5154 | 4.495 | 414.0459 | 170.0672 | 14.2662 | 14.3994 | 2361.994 | 2421.971
75.525 | 3899.414 | 250.0909 | 151.1347 | 114.8529 | 34.9193 | 16.1575 | 30.1809 | 202.2127 | 0.048891 | 4.4914 | 4.4931 | 415.8003 | 169.717 | 14.297 | 14.3995 | 2351.281 | 2417.018
75.5333 | 3899.414 | 250.4346 | 151.0546 | 114.7141 | 34.9161 | 16.3256 | 30.0008 | 202.91 | 0.050664 | 4.5033 | 4.5147 | 412.1075 | 170.7151 | 14.2935 | 14.4056 | 2357.706 | 2427.706
75.5417 | 3900.586 | 250.0935 | 151.0078 | 114.5736 | 34.9196 | 16.4792 | 29.9716 | 202.3814 | 0.0513 | 4.486 | 4.5059 | 407.7518 | 169.8317 | 14.3877 | 14.4464 | 2334.146 | 2409.826
75.55 | 3900 | 249.6819 | 150.9874 | 114.5725 | 34.8594 | 16.4305 | 30.0365 | 202.5857 | 0.054257 | 4.4846 | 4.4937 | 412.8541 | 169.6774 | 14.3335 | 14.4432 | 2366.429 | 2425.943
75.5583 | 3896.484 | 250.326 | 151.0217 | 114.7396 | 34.9004 | 16.293 | 30.1496 | 202.8616 | 0.050528 | 4.4896 | 4.49 | 415.3011 | 170.0039 | 14.3236 | 14.4784 | 2335.025 | 2449.542
75.5667 | 3901.758 | 249.7909 | 151.0366 | 114.9313 | 34.9027 | 16.1429 | 30.1148 | 202.3917 | 0.050893 | 4.5056 | 4.5049 | 411.4946 | 169.9476 | 14.3494 | 14.4489 | 2361.315 | 2445.365
75.575 | 3904.102 | 250.8392 | 151.0241 | 115.0612 | 34.8932 | 16.0947 | 30.0145 | 202.2339 | 0.042527 | 4.5394 | 4.529 | 409.2142 | 169.6929 | 14.3901 | 14.4512 | 2368.168 | 2427.568
75.5834 | 3898.242 | 250.2534 | 151.0006 | 115.0548 | 34.9016 | 16.2157 | 30.0807 | 202.5932 | 0.04493 | 4.4999 | 4.4972 | 414.8738 | 170.2827 | 14.3016 | 14.5081 | 2372.703 | 2429.467
75.5917 | 3894.727 | 249.4789 | 151.13 | 115.1905 | 34.9633 | 16.4053 | 30.112 | 202.4184 | 0.043504 | 4.5046 | 4.5071 | 413.8086 | 170.0631 | 14.2826 | 14.4944 | 2360.333 | 2414.166
75.6 | 3897.07 | 249.8712 | 151.0409 | 115.2701 | 34.9802 | 16.4845 | 30.1185 | 202.274 | 0.043317 | 4.5183 | 4.5059 | 410.4764 | 169.8058 | 14.3723 | 14.4592 | 2355.347 | 2439.636
75.6083 | 3899.414 | 249.6261 | 151.079 | 115.2796 | 34.8911 | 16.3672 | 30.1406 | 202.228 | 0.050762 | 4.4707 | 4.4997 | 408.6945 | 169.801 | 14.3352 | 14.4835 | 2369.974 | 2420.183
75.6167 | 3900.586 | 249.9094 | 151.0397 | 115.3709 | 34.8633 | 16.1706 | 30.1433 | 202.2331 | 0.047896 | 4.4973 | 4.5047 | 412.8912 | 169.9959 | 14.3389 | 14.503 | 2357.926 | 2465.365
75.625 | 3905.273 | 250.142 | 151.0581 | 115.3564 | 34.8306 | 16.0652 | 30.2262 | 202.0687 | 0.049893 | 4.5168 | 4.4973 | 415.6269 | 170.0097 | 14.2708 | 14.4455 | 2377.772 | 2424.976
75.6334 | 3902.344 | 250.5604 | 151.0451 | 115.1752 | 34.8359 | 16.135 | 30.1659 | 201.9593 | 0.041939 | 4.5213 | 4.5308 | 409.6462 | 169.8043 | 14.2918 | 14.481 | 2350.27 | 2393.694
75.6417 | 3898.828 | 249.7144 | 151.0032 | 114.6958 | 34.8548 | 16.3751 | 30.1351 | 202.3152 | 0.04393 | 4.4881 | 4.5094 | 408.8365 | 170.1269 | 14.2538 | 14.4534 | 2348.544 | 2427.165
75.65 | 3898.242 | 249.4174 | 151.0032 | 114.8116 | 34.8202 | 16.5329 | 30.1462 | 202.2042 | 0.050922 | 4.5035 | 4.5158 | 412.3108 | 170.1465 | 14.2688 | 14.4334 | 2343.904 | 2408.971
75.6583 | 3897.656 | 249.947 | 150.9242 | 114.7852 | 34.8157 | 16.4721 | 30.1184 | 202.3583 | 0.049669 | 4.5053 | 4.4651 | 416.2157 | 170.2725 | 14.2689 | 14.4341 | 2363.674 | 2425.748
75.6667 | 3900 | 250.2443 | 150.8795 | 114.698 | 34.7874 | 16.2939 | 30.1449 | 202.1424 | 0.045667 | 4.5035 | 4.4739 | 410.5067 | 170.2276 | 14.2513 | 14.4172 | 2362.108 | 2420.614
75.675 | 3899.414 | 250.1549 | 150.9065 | 114.7087 | 34.7927 | 16.157 | 30.1411 | 202.0836 | 0.046732 | 4.5073 | 4.4893 | 409.1342 | 169.9525 | 14.2956 | 14.4485 | 2368.04 | 2394.619
75.6834 | 3901.172 | 249.6859 | 150.8753 | 114.6602 | 34.8235 | 16.0716 | 30.1388 | 202.2645 | 0.04797 | 4.4828 | 4.4955 | 411.7398 | 170.0172 | 14.3376 | 14.4301 | 2376.192 | 2402.067
75.6917 | 3900 | 250.0723 | 150.8645 | 114.5693 | 34.891 | 16.2051 | 30.1044 | 202.2657 | 0.049326 | 4.5004 | 4.5121 | 416.8665 | 170.148 | 14.2326 | 14.4791 | 2360.631 | 2446.431
75.7 | 3899.414 | 249.7249 | 150.8375 | 115.0035 | 34.8919 | 16.4355 | 30.0646 | 202.9472 | 0.047441 | 4.4985 | 4.5136 | 409.3102 | 170.6911 | 14.3178 | 14.4428 | 2347.229 | 2447.318
75.7083 | 3901.758 | 249.708 | 150.9328 | 115.3608 | 34.9001 | 16.5682 | 30.1124 | 202.1633 | 0.039635 | 4.5191 | 4.517 | 406.6443 | 170.0396 | 14.3363 | 14.4184 | 2331.388 | 2415.898
75.7167 | 3898.242 | 249.5042 | 150.9895 | 115.5637 | 34.8952 | 16.4878 | 30.1728 | 201.9889 | 0.042571 | 4.4818 | 4.4922 | 411.2021 | 169.9998 | 14.2985 | 14.4079 | 2350.44 | 2443.293
75.725 | 3900.586 | 249.3358 | 151.1281 | 115.7455 | 34.8581 | 16.2999 | 30.1358 | 202.0533 | 0.056308 | 4.4993 | 4.5138 | 416.1538 | 170.1596 | 14.3164 | 14.4955 | 2352.067 | 2448.017
75.7334 | 3902.344 | 250.206 | 151.1132 | 115.3038 | 34.8291 | 16.2041 | 30.131 | 202.2784 | 0.056318 | 4.5128 | 4.5211 | 411.0471 | 170.1035 | 14.3151 | 14.4586 | 2361.481 | 2456.372
75.7417 | 3901.758 | 250.2813 | 151.1935 | 115.0691 | 34.7867 | 16.1655 | 30.0281 | 201.8144 | 0.050595 | 4.5042 | 4.4978 | 407.6756 | 169.8134 | 14.3686 | 14.4683 | 2351.539 | 2450.059
75.75 | 3900.586 | 249.8489 | 151.1416 | 114.8918 | 34.8008 | 16.2695 | 30.0707 | 203.3863 | 0.049147 | 4.5055 | 4.5111 | 410.4769 | 170.6211 | 14.2572 | 14.4347 | 2360.357 | 2433.012
75.7583 | 3898.828 | 249.4937 | 150.9692 | 114.7479 | 34.8045 | 16.4564 | 30.0994 | 202.5713 | 0.048534 | 4.5007 | 4.5073 | 416.2507 | 169.9289 | 14.3635 | 14.4454 | 2343.307 | 2420.981
75.7667 | 3899.414 | 249.9694 | 150.9843 | 114.666 | 34.8578 | 16.5109 | 30.1078 | 202.6843 | 0.053112 | 4.4993 | 4.4887 | 411.8275 | 169.8086 | 14.3177 | 14.4634 | 2362.661 | 2436.471
75.775 | 3895.313 | 250.0776 | 151.0342 | 114.6563 | 34.8638 | 16.3972 | 30.0509 | 203.511 | 0.05367 | 4.4551 | 4.4944 | 407.6883 | 171.0106 | 14.3738 | 14.5193 | 2336.343 | 2418.446
75.7833 | 3903.516 | 250.7038 | 150.9858 | 114.6739 | 34.8959 | 16.242 | 29.9694 | 202.1334 | 0.047119 | 4.5117 | 4.511 | 413.3893 | 169.6941 | 14.4105 | 14.4769 | 2368.689 | 2422.609
75.7917 | 3900 | 250.2741 | 150.9791 | 114.8123 | 34.8527 | 16.1472 | 29.9261 | 202.5065 | 0.051549 | 4.5187 | 4.5028 | 415.2341 | 169.7163 | 14.3553 | 14.4361 | 2362.032 | 2411.901
75.8 | 3899.414 | 250.0924 | 150.9397 | 114.8021 | 34.8579 | 16.1709 | 29.8297 | 202.6256 | 0.045715 | 4.4904 | 4.4911 | 411.424 | 169.4959 | 14.4038 | 14.5324 | 2352.15 | 2458.29
75.8083 | 3898.828 | 249.2316 | 150.9542 | 115.1187 | 34.8071 | 16.3359 | 29.7533 | 202.364 | 0.049555 | 4.4995 | 4.4986 | 408.4732 | 169.9033 | 14.3515 | 14.4874 | 2353.35 | 2395.733
75.8167 | 3896.484 | 250.256 | 151.0047 | 115.2254 | 34.8195 | 16.4992 | 29.5776 | 201.9055 | 0.049451 | 4.5122 | 4.5 | 412.9138 | 169.6889 | 14.4274 | 14.4861 | 2367.691 | 2422.513
75.825 | 3898.828 | 250.6879 | 151.0094 | 115.228 | 34.7883 | 16.5097 | 29.3193 | 202.8718 | 0.049527 | 4.5265 | 4.4967 | 414.4018 | 170.7514 | 14.3639 | 14.4801 | 2346.417 | 2444.956
75.8333 | 3895.313 | 249.6626 | 151.0873 | 115.3773 | 34.8049 | 16.3262 | 29.3604 | 202.7966 | 0.05147 | 4.4967 | 4.515 | 410.0442 | 170.28 | 14.3516 | 14.5 | 2352.365 | 2457.98
75.8417 | 3898.242 | 249.879 | 151.0734 | 115.4487 | 34.7977 | 16.2151 | 29.4683 | 202.2533 | 0.048862 | 4.4867 | 4.4933 | 408.4987 | 169.8405 | 14.3813 | 14.4487 | 2359.167 | 2409.378
75.85 | 3899.414 | 249.6416 | 151.0955 | 115.2275 | 34.8124 | 16.185 | 29.5135 | 202.9534 | 0.052953 | 4.492 | 4.494 | 411.7415 | 170.0772 | 14.3877 | 14.4941 | 2342.501 | 2417.114
75.8583 | 3904.102 | 250.2044 | 151.057 | 114.9681 | 34.7983 | 16.2609 | 29.498 | 202.4047 | 0.050209 | 4.5234 | 4.5179 | 413.7604 | 169.5907 | 14.2921 | 14.4748 | 2364.595 | 2431.083
75.8667 | 3901.758 | 249.8142 | 150.9962 | 114.8988 | 34.8173 | 16.4417 | 29.6378 | 203.2596 | 0.053648 | 4.5032 | 4.4912 | 412.3041 | 170.5697 | 14.4107 | 14.4793 | 2342.083 | 2426.419
75.875 | 3900 | 250.0499 | 151.0269 | 114.7999 | 34.8769 | 16.5282 | 29.7752 | 202.1339 | 0.045425 | 4.5126 | 4.5183 | 409.28 | 169.7322 | 14.3559 | 14.46 | 2355.719 | 2392.133
75.8833 | 3897.656 | 249.6825 | 151.0968 | 114.7928 | 34.9042 | 16.4417 | 29.7462 | 202.2349 | 0.054329 | 4.4951 | 4.4992 | 408.7209 | 169.7956 | 14.3393 | 14.4768 | 2343.582 | 2425.747
75.8917 | 3902.344 | 250.3419 | 150.8954 | 114.6687 | 34.8213 | 16.2711 | 29.7078 | 202.4958 | 0.052282 | 4.4969 | 4.4992 | 414.4228 | 169.9544 | 14.3445 | 14.4447 | 2365.804 | 2432.481
75.9 | 3900.586 | 249.8392 | 150.9174 | 114.6928 | 34.8062 | 16.124 | 29.7468 | 202.7656 | 0.054972 | 4.4826 | 4.4905 | 411.1824 | 170.5279 | 14.3693 | 14.4656 | 2340.592 | 2435.698
75.9083 | 3900.586 | 250.0631 | 150.9264 | 114.7224 | 34.82 | 16.0888 | 29.7271 | 202.4336 | 0.052406 | 4.5117 | 4.5106 | 409.2533 | 169.7637 | 14.2742 | 14.4372 | 2343.497 | 2426.303
75.9167 | 3898.242 | 249.4768 | 150.8756 | 115.0692 | 34.8676 | 16.2699 | 29.7739 | 202.5518 | 0.050942 | 4.5082 | 4.4922 | 409.4274 | 169.8562 | 14.4085 | 14.5125 | 2347.006 | 2424.549
75.925 | 3901.758 | 249.429 | 150.9721 | 115.1906 | 34.8587 | 16.4924 | 29.7952 | 202.3671 | 0.04519 | 4.5145 | 4.5037 | 413.9898 | 169.9298 | 14.2842 | 14.4223 | 2354.818 | 2407.18
75.9333 | 3902.93 | 249.9128 | 151.0067 | 115.2821 | 34.8913 | 16.5084 | 29.8662 | 202.5957 | 0.049866 | 4.5245 | 4.5033 | 410.1322 | 170.1244 | 14.2587 | 14.4335 | 2352.02 | 2436.347
75.9417 | 3897.07 | 249.601 | 151.0284 | 115.3947 | 34.834 | 16.321 | 29.8305 | 202.3223 | 0.047163 | 4.4859 | 4.4961 | 409.3404 | 169.8412 | 14.3086 | 14.4717 | 2341.351 | 2418.217
75.95 | 3897.07 | 249.1843 | 151.0636 | 115.4305 | 34.8199 | 16.1443 | 29.8007 | 202.0305 | 0.052296 | 4.472 | 4.484 | 410.8642 | 169.6833 | 14.2669 | 14.4418 | 2333.723 | 2421.811
75.9584 | 3902.344 | 250.608 | 151.0418 | 115.1407 | 34.806 | 16.0404 | 29.7867 | 202.0419 | 0.048539 | 4.5059 | 4.4963 | 413.5483 | 170.0458 | 14.2658 | 14.4149 | 2365.969 | 2427.867
75.9667 | 3897.07 | 249.9654 | 150.9601 | 114.9497 | 34.8136 | 16.1432 | 29.8272 | 201.963 | 0.052672 | 4.49 | 4.4895 | 411.0835 | 169.9883 | 14.239 | 14.4254 | 2348.635 | 2419.485
75.975 | 3900 | 249.847 | 150.9834 | 114.8545 | 34.8616 | 16.3891 | 29.8492 | 202.2227 | 0.045739 | 4.4647 | 4.4977 | 409.2652 | 169.9957 | 14.2565 | 14.4609 | 2359.252 | 2418.616
75.9833 | 3905.273 | 250.0691 | 151.0036 | 114.737 | 34.899 | 16.5249 | 29.8965 | 203.3585 | 0.050214 | 4.4947 | 4.4999 | 409.3992 | 170.6735 | 14.2441 | 14.4094 | 2344.502 | 2420.508
75.9917 | 3898.242 | 249.3928 | 150.9299 | 114.6881 | 34.8839 | 16.4096 | 29.8545 | 202.2443 | 0.051255 | 4.4716 | 4.4725 | 414.8314 | 169.7107 | 14.3512 | 14.4572 | 2358.373 | 2414.853
76 | 3900.586 | 249.4991 | 150.8695 | 114.6334 | 34.8938 | 16.2287 | 29.8508 | 202.1189 | 0.050418 | 4.4966 | 4.5054 | 412.1707 | 170.0503 | 14.3483 | 14.4636 | 2337.505 | 2425.685
76.0084 | 3900.586 | 250.299 | 150.7936 | 114.5625 | 34.8421 | 16.1049 | 29.7606 | 202.7415 | 0.043332 | 4.5177 | 4.5037 | 409.4211 | 171.0751 | 14.3329 | 14.4583 | 2349.827 | 2427.394
76.0167 | 3901.172 | 249.9747 | 150.866 | 115.0692 | 34.8665 | 16.1323 | 29.857 | 202.1223 | 0.046794 | 4.502 | 4.5045 | 414.0956 | 169.7859 | 14.3538 | 14.4417 | 2363.215 | 2470.317
76.025 | 3899.414 | 250.2515 | 150.9357 | 114.981 | 34.8314 | 16.3251 | 29.8541 | 202.5336 | 0.046669 | 4.4987 | 4.5059 | 412.5697 | 169.8483 | 14.2526 | 14.454 | 2346.759 | 2421.94
76.0333 | 3900 | 248.8771 | 151.0453 | 115.1939 | 34.8859 | 16.4813 | 29.9169 | 202.7952 | 0.050527 | 4.5061 | 4.51 | 408.7833 | 170.9142 | 14.2858 | 14.4305 | 2345.014 | 2417.797
76.0417 | 3899.414 | 250.3097 | 151.0686 | 115.3857 | 34.923 | 16.4993 | 29.9362 | 202.5164 | 0.047978 | 4.5202 | 4.5091 | 410.3308 | 170.0693 | 14.2778 | 14.4443 | 2380.8 | 2446.827
76.05 | 3901.172 | 250.4746 | 151.1796 | 115.186 | 34.9254 | 16.3574 | 29.9951 | 202.0312 | 0.041418 | 4.493 | 4.4985 | 413.6789 | 169.6916 | 14.3287 | 14.4422 | 2361.904 | 2433.77
76.0584 | 3898.828 | 249.9257 | 151.1812 | 115.1906 | 34.8767 | 16.2114 | 29.9995 | 202.2952 | 0.049005 | 4.4826 | 4.4998 | 414.3772 | 169.7279 | 14.2691 | 14.4347 | 2363.179 | 2450.156
76.0667 | 3901.758 | 250.0611 | 151.2152 | 115.0257 | 34.8822 | 16.1212 | 30.0323 | 201.9168 | 0.05395 | 4.5194 | 4.5171 | 409.7247 | 170.1611 | 14.3853 | 14.5045 | 2376.391 | 2431.606
76.075 | 3899.414 | 249.666 | 151.1093 | 114.7187 | 34.8938 | 16.1911 | 30.0362 | 202.2416 | 0.049116 | 4.4872 | 4.4999 | 411.2712 | 169.9912 | 14.3263 | 14.3883 | 2366.167 | 2435.912
76.0833 | 3901.758 | 250.114 | 151.049 | 114.7882 | 34.8905 | 16.3959 | 30.0122 | 202.2945 | 0.050106 | 4.4978 | 4.4819 | 414.4589 | 169.7475 | 14.2554 | 14.4212 | 2345.141 | 2429.42
76.0917 | 3902.344 | 250.8438 | 151.0369 | 114.7146 | 34.8903 | 16.5574 | 30.0484 | 202.2837 | 0.053803 | 4.5047 | 4.5007 | 414.5484 | 169.9583 | 14.2329 | 14.437 | 2352.958 | 2427.84
76.1 | 3904.688 | 249.9875 | 150.9163 | 114.634 | 34.9001 | 16.4811 | 30.0081 | 202.6296 | 0.050052 | 4.5019 | 4.4991 | 410.7747 | 169.9758 | 14.2899 | 14.4585 | 2357.305 | 2448.946
76.1084 | 3898.828 | 250.1132 | 150.9222 | 114.7202 | 34.9313 | 16.3036 | 30.0612 | 202.2725 | 0.056284 | 4.5022 | 4.4894 | 408.7438 | 170.0662 | 14.2902 | 14.3883 | 2331.96 | 2429.288
76.1167 | 3900 | 250.5288 | 150.9275 | 114.6427 | 34.8959 | 16.1933 | 30.0835 | 202.3272 | 0.054061 | 4.4956 | 4.4839 | 412.7115 | 169.8504 | 14.3219 | 14.4403 | 2398.945 | 2414.988
76.125 | 3902.344 | 249.811 | 150.9046 | 114.7928 | 34.8909 | 16.1151 | 30.1199 | 202.1697 | 0.053837 | 4.4981 | 4.5122 | 413.4963 | 169.936 | 14.3971 | 14.4705 | 2366.94 | 2397.188
76.1333 | 3897.656 | 249.7398 | 150.9184 | 114.9542 | 34.9454 | 16.1918 | 30.1452 | 202.9045 | 0.048724 | 4.5183 | 4.5265 | 410.0092 | 170.0631 | 14.429 | 14.526 | 2353.714 | 2422.085
76.1417 | 3901.172 | 250.6983 | 150.9397 | 115.3303 | 34.9314 | 16.3951 | 30.1754 | 202.3749 | 0.045122 | 4.5194 | 4.4939 | 409.5962 | 170.2594 | 14.3565 | 14.48 | 2350.382 | 2432.127
76.15 | 3898.828 | 250.0905 | 151.0235 | 115.6467 | 34.9675 | 16.4986 | 30.1612 | 202.3641 | 0.048228 | 4.5146 | 4.5016 | 413.727 | 169.9817 | 14.3955 | 14.5299 | 2362.724 | 2410.41
76.1583 | 3898.828 | 250.1763 | 151.1239 | 115.6589 | 34.9243 | 16.4662 | 30.0994 | 202.1881 | 0.054553 | 4.4922 | 4.4993 | 414.6682 | 169.9824 | 14.3652 | 14.4558 | 2362.509 | 2440.222
76.1667 | 3900.586 | 250.305 | 151.1806 | 115.4181 | 34.9438 | 16.2885 | 30.122 | 202.0751 | 0.046242 | 4.5124 | 4.5035 | 409.6774 | 169.7623 | 14.2769 | 14.437 | 2347.779 | 2440.69
76.175 | 3897.07 | 250.1768 | 151.1576 | 115.1443 | 34.9049 | 16.1255 | 30.2211 | 202.6165 | 0.046031 | 4.4887 | 4.5061 | 409.5126 | 169.8988 | 14.3513 | 14.4391 | 2341.17 | 2460.146
76.1833 | 3902.93 | 249.9745 | 151.1728 | 114.8895 | 34.9212 | 16.0782 | 30.2692 | 202.3087 | 0.047894 | 4.5061 | 4.5263 | 413.5805 | 170.1143 | 14.3428 | 14.4987 | 2339.036 | 2423.224
76.1917 | 3904.102 | 250.8957 | 151.0936 | 114.7328 | 34.9296 | 16.2419 | 30.2681 | 202.2873 | 0.045479 | 4.5178 | 4.5199 | 414.012 | 169.8371 | 14.3978 | 14.4388 | 2355.653 | 2406.862
76.2 | 3900.586 | 249.5349 | 151.0606 | 114.5966 | 34.9924 | 16.4564 | 30.2376 | 202.7157 | 0.045741 | 4.4654 | 4.5062 | 408.9238 | 170.6643 | 14.292 | 14.4446 | 2346.285 | 2422.358
76.2083 | 3895.898 | 249.588 | 150.9353 | 114.4695 | 34.9832 | 16.4982 | 30.2011 | 201.9427 | 0.049237 | 4.4869 | 4.4975 | 408.9555 | 169.779 | 14.2813 | 14.4473 | 2347.2 | 2416.997
76.2167 | 3902.93 | 249.545 | 150.8333 | 114.5109 | 34.9279 | 16.3802 | 30.1719 | 202.809 | 0.047726 | 4.4867 | 4.4977 | 413.9344 | 170.0024 | 14.3042 | 14.4493 | 2344.059 | 2429.954
76.225 | 3894.727 | 250.4334 | 150.9345 | 114.8401 | 34.9436 | 16.2029 | 30.2036 | 203.4976 | 0.047043 | 4.5215 | 4.5181 | 412.8679 | 170.1537 | 14.2576 | 14.4284 | 2349.674 | 2426.677
76.2333 | 3901.172 | 250.4113 | 150.9606 | 115.2752 | 34.9063 | 16.1082 | 30.1579 | 202.2433 | 0.050601 | 4.514 | 4.5032 | 409.4972 | 169.409 | 14.333 | 14.4955 | 2373.253 | 2435.255
76.2417 | 3900 | 250.2761 | 150.886 | 115.5094 | 34.896 | 16.1398 | 30.2328 | 202.4308 | 0.048729 | 4.5166 | 4.5098 | 409.4913 | 169.7467 | 14.2668 | 14.4411 | 2352.583 | 2438.343
76.25 | 3899.414 | 249.6219 | 151.0296 | 115.8223 | 34.9559 | 16.3069 | 30.2325 | 202.6229 | 0.046866 | 4.5053 | 4.4998 | 413.0518 | 169.8129 | 14.2779 | 14.4344 | 2345.464 | 2435.865
76.2583 | 3901.758 | 251.0569 | 150.9816 | 115.2906 | 34.9773 | 16.4604 | 30.2148 | 201.937 | 0.042767 | 4.5165 | 4.5128 | 413.1993 | 169.6425 | 14.2549 | 14.4226 | 2355.051 | 2426.14
76.2667 | 3898.242 | 249.832 | 151.0598 | 115.0684 | 34.9816 | 16.4682 | 30.2437 | 202.0752 | 0.047397 | 4.5257 | 4.5195 | 411.4069 | 169.7068 | 14.2512 | 14.4422 | 2358.061 | 2424.246
76.275 | 3895.898 | 249.3466 | 151.0564 | 114.9061 | 35.0006 | 16.2889 | 30.2667 | 202.3876 | 0.055135 | 4.4793 | 4.4872 | 409.6714 | 169.9588 | 14.3545 | 14.4254 | 2348.248 | 2431.348
76.2833 | 3897.07 | 250.0968 | 151.0202 | 114.8129 | 34.9271 | 16.1249 | 30.2706 | 202.2923 | 0.053801 | 4.4924 | 4.4926 | 413.2673 | 170.0169 | 14.2952 | 14.4365 | 2358.849 | 2444.128
76.2917 | 3900.586 | 250.4998 | 150.9815 | 114.6755 | 34.9324 | 16.0801 | 30.2696 | 202.1057 | 0.051505 | 4.4832 | 4.4901 | 412.9214 | 169.9263 | 14.2876 | 14.5068 | 2354.769 | 2444.72
76.3 | 3902.344 | 250.7232 | 150.9128 | 114.6032 | 34.9527 | 16.2475 | 30.3026 | 202.2206 | 0.045584 | 4.5052 | 4.5124 | 408.8051 | 169.9475 | 14.3414 | 14.4671 | 2359.574 | 2427.231
76.3083 | 3900.586 | 250.0726 | 150.9143 | 114.5744 | 34.9896 | 16.4361 | 30.3804 | 202.5332 | 0.047692 | 4.5176 | 4.5085 | 412.2982 | 169.9606 | 14.2602 | 14.4895 | 2344.984 | 2428.609
76.3167 | 3901.172 | 250.3951 | 150.7635 | 114.7064 | 35.0009 | 16.4863 | 30.276 | 202.3921 | 0.049152 | 4.5097 | 4.5 | 413.1526 | 169.9841 | 14.3735 | 14.468 | 2340.549 | 2416.743
76.325 | 3902.93 | 250.0393 | 150.9762 | 114.6316 | 34.9862 | 16.3763 | 30.249 | 202.6584 | 0.054665 | 4.5178 | 4.4925 | 413.8967 | 170.0782 | 14.3353 | 14.4731 | 2352.207 | 2431.597
76.3334 | 3897.07 | 249.2422 | 150.8832 | 115.0371 | 34.9905 | 16.1923 | 30.2035 | 203.7751 | 0.049916 | 4.4925 | 4.4733 | 409.7859 | 171.1396 | 14.2635 | 14.4709 | 2336.59 | 2428.002
76.3417 | 3898.242 | 250.1754 | 151.0013 | 115.4758 | 34.955 | 16.0847 | 30.1856 | 202.3091 | 0.046801 | 4.5113 | 4.4877 | 409.7097 | 169.8022 | 14.3261 | 14.5024 | 2378.854 | 2437.176
76.35 | 3898.242 | 249.5294 | 151.1217 | 115.5675 | 34.9423 | 16.1338 | 30.0718 | 202.1773 | 0.051671 | 4.4984 | 4.5008 | 412.1958 | 169.9208 | 14.3518 | 14.4657 | 2345.129 | 2443.08
76.3583 | 3904.102 | 250.2934 | 151.0644 | 115.3584 | 34.942 | 16.3198 | 30.0455 | 201.9235 | 0.045752 | 4.5219 | 4.5131 | 412.5217 | 169.7137 | 14.2893 | 14.4461 | 2379.293 | 2426.821
76.3667 | 3902.344 | 250.1397 | 151.1693 | 114.9092 | 35.0249 | 16.4672 | 30.1262 | 202.9033 | 0.044166 | 4.5323 | 4.508 | 409.655 | 170.6773 | 14.3099 | 14.4708 | 2333.453 | 2431.044
76.375 | 3904.102 | 250.3525 | 151.1006 | 114.7807 | 35.0156 | 16.4964 | 30.0427 | 202.3546 | 0.04603 | 4.4889 | 4.5118 | 410.0713 | 169.9095 | 14.3371 | 14.4315 | 2367.167 | 2432.243
76.3834 | 3896.484 | 249.4101 | 151.0101 | 114.67 | 35.0034 | 16.3368 | 29.9095 | 202.2324 | 0.042396 | 4.4651 | 4.5017 | 414.4106 | 169.9721 | 14.2894 | 14.4347 | 2357.664 | 2408.604
76.3917 | 3898.828 | 249.5972 | 150.9866 | 114.5974 | 34.9648 | 16.1656 | 29.8845 | 202.1719 | 0.047976 | 4.4877 | 4.5037 | 412.6942 | 169.7 | 14.3621 | 14.4377 | 2368.274 | 2422.703
76.4 | 3901.172 | 249.643 | 150.973 | 114.4657 | 34.9378 | 16.0841 | 29.7341 | 202.6251 | 0.048696 | 4.4847 | 4.4939 | 410.9801 | 170.3344 | 14.3974 | 14.4639 | 2344.278 | 2442.194
76.4083 | 3897.656 | 250.6964 | 150.8455 | 114.5925 | 34.9531 | 16.1731 | 29.6975 | 202.3256 | 0.04863 | 4.5245 | 4.5324 | 410.06 | 170.1653 | 14.2785 | 14.4714 | 2366.825 | 2440.006
76.4167 | 3901.758 | 250.0078 | 150.9132 | 114.8866 | 34.9708 | 16.397 | 29.5855 | 202.1119 | 0.044725 | 4.5287 | 4.5237 | 413.1472 | 169.8137 | 14.2986 | 14.4325 | 2356.478 | 2423.05
76.425 | 3895.313 | 249.7163 | 150.9055 | 115.139 | 35.0096 | 16.5486 | 29.5408 | 202.0265 | 0.053734 | 4.4887 | 4.5001 | 413.7604 | 170.0043 | 14.2922 | 14.4434 | 2351.231 | 2432.546
76.4334 | 3897.656 | 250.2662 | 150.9692 | 115.2281 | 35.0013 | 16.4794 | 29.5403 | 202.4181 | 0.048464 | 4.5047 | 4.5069 | 410.6984 | 170.1384 | 14.2763 | 14.4031 | 2348.987 | 2429.842
76.4417 | 3902.93 | 249.3741 | 150.978 | 115.3723 | 34.9939 | 16.308 | 29.4448 | 202.1945 | 0.044632 | 4.4976 | 4.5055 | 413.0893 | 169.7679 | 14.3535 | 14.4805 | 2339.279 | 2429.432
76.45 | 3900.586 | 250.335 | 151.0908 | 115.4957 | 34.9683 | 16.1535 | 29.4582 | 202.3644 | 0.048567 | 4.4854 | 4.493 | 412.52 | 170.1212 | 14.338 | 14.4314 | 2372.18 | 2412.877
76.4583 | 3898.828 | 249.8336 | 151.0955 | 115.5727 | 34.9062 | 16.0989 | 29.4524 | 202.1679 | 0.048541 | 4.4962 | 4.4994 | 413.5226 | 170.0764 | 14.2642 | 14.418 | 2384.166 | 2426.804
76.4667 | 3898.242 | 250.4613 | 151.1156 | 115.2013 | 34.962 | 16.2169 | 29.4871 | 203.6373 | 0.044783 | 4.5178 | 4.5003 | 411.2712 | 171.2833 | 14.3735 | 14.4839 | 2377.483 | 2447.813
76.475 | 3897.07 | 250.2496 | 151.1054 | 114.8764 | 34.9867 | 16.4294 | 29.534 | 202.647 | 0.05692 | 4.5165 | 4.492 | 410.5427 | 169.7696 | 14.362 | 14.4613 | 2364.717 | 2414.428
76.4834 | 3898.828 | 249.9885 | 151.139 | 114.8174 | 35.0014 | 16.5444 | 29.6146 | 202.7162 | 0.06096 | 4.5224 | 4.5077 | 411.8715 | 169.9372 | 14.2765 | 14.459 | 2339.318 | 2414.406
76.4917 | 3892.969 | 249.8259 | 151.0512 | 114.7296 | 34.9847 | 16.4438 | 29.6734 | 202.2707 | 0.057841 | 4.5131 | 4.5054 | 413.6284 | 169.8255 | 14.3242 | 14.4599 | 2347.958 | 2428.973
76.5 | 3900 | 250.0977 | 151.0208 | 114.603 | 34.996 | 16.2438 | 29.6719 | 203.2572 | 0.059285 | 4.5219 | 4.5059 | 412.6783 | 170.7644 | 14.2931 | 14.388 | 2364.239 | 2428.257
76.5083 | 3897.656 | 250.2114 | 150.9267 | 114.5539 | 34.9476 | 16.1013 | 29.6921 | 202.5668 | 0.060736 | 4.4895 | 4.4927 | 411.4415 | 170.0129 | 14.3242 | 14.4637 | 2375.022 | 2472.089
76.5167 | 3898.242 | 249.487 | 150.8348 | 114.7834 | 34.9766 | 16.0958 | 29.7105 | 202.9882 | 0.060583 | 4.4901 | 4.4924 | 411.6521 | 170.0922 | 14.3076 | 14.4147 | 2340.723 | 2427.473
76.525 | 3896.484 | 250.2048 | 150.9415 | 115.1546 | 35.0066 | 16.2523 | 29.7841 | 202.9392 | 0.058621 | 4.4837 | 4.488 | 413.2044 | 169.9904 | 14.3086 | 14.4803 | 2364.792 | 2454.31
76.5333 | 3902.344 | 250.5408 | 151.0367 | 115.2967 | 35.0242 | 16.4393 | 29.8232 | 202.8628 | 0.060296 | 4.4785 | 4.4954 | 413.2314 | 169.657 | 14.2998 | 14.4481 | 2393.552 | 2424.453
76.5417 | 3900.586 | 250.1097 | 151.0151 | 115.5307 | 35.009 | 16.4878 | 29.8923 | 202.8922 | 0.059258 | 4.5121 | 4.5156 | 410.7263 | 169.7261 | 14.2494 | 14.4433 | 2360.19 | 2429.777
76.55 | 3901.172 | 249.4163 | 151.0776 | 115.3261 | 35.0051 | 16.3366 | 29.8423 | 202.6068 | 0.056914 | 4.5172 | 4.5091 | 414.0412 | 169.7373 | 14.3873 | 14.4649 | 2337.137 | 2427.615
76.5583 | 3901.758 | 250.3342 | 151.0912 | 115.2345 | 34.9787 | 16.1668 | 29.8774 | 202.4797 | 0.054143 | 4.5229 | 4.498 | 412.9242 | 169.7529 | 14.3858 | 14.4581 | 2363.388 | 2433.768
76.5667 | 3899.414 | 249.6525 | 151.1413 | 115.0551 | 34.9292 | 16.0769 | 29.8646 | 202.711 | 0.055572 | 4.5069 | 4.4968 | 412.0522 | 169.8051 | 14.3667 | 14.5176 | 2362.56 | 2422.791
76.575 | 3900 | 250.1742 | 151.0367 | 114.8814 | 34.9423 | 16.1792 | 29.8702 | 202.3374 | 0.04706 | 4.5035 | 4.4882 | 409.5167 | 169.7515 | 14.328 | 14.4604 | 2361.732 | 2440.71
76.5833 | 3903.516 | 250.4351 | 151.0236 | 114.7591 | 34.9988 | 16.37 | 29.8604 | 202.4837 | 0.045726 | 4.5163 | 4.4845 | 413.434 | 169.9871 | 14.3685 | 14.4334 | 2338.466 | 2420.949
76.5917 | 3895.898 | 249.7877 | 150.9587 | 114.5646 | 34.9941 | 16.494 | 29.8749 | 202.2342 | 0.047363 | 4.5029 | 4.5087 | 414.0587 | 169.5878 | 14.1961 | 14.4745 | 2340.408 | 2408.144
76.6 | 3902.344 | 250.018 | 150.9068 | 114.474 | 34.9622 | 16.4452 | 29.9121 | 202.6011 | 0.051336 | 4.5103 | 4.5018 | 410.826 | 169.8766 | 14.2779 | 14.4449 | 2345.604 | 2434.369
76.6083 | 3898.828 | 250.255 | 150.8517 | 114.4559 | 34.9732 | 16.2725 | 29.9211 | 202.762 | 0.048509 | 4.5115 | 4.5074 | 409.9418 | 169.9588 | 14.3598 | 14.4993 | 2372.742 | 2457.21
76.6167 | 3901.758 | 250.5094 | 150.7979 | 114.7916 | 34.9321 | 16.1171 | 29.9743 | 202.2644 | 0.047385 | 4.5128 | 4.5108 | 410.28 | 169.8988 | 14.3488 | 14.4653 | 2344.989 | 2437.382
76.625 | 3898.242 | 250.1745 | 150.8072 | 115.1956 | 34.9687 | 16.0851 | 29.9667 | 203.3575 | 0.046491 | 4.5024 | 4.4978 | 414.2777 | 171.1479 | 14.3139 | 14.4452 | 2368.166 | 2441.729
76.6333 | 3900.586 | 249.7756 | 150.9656 | 115.6001 | 34.9683 | 16.2517 | 29.9834 | 202.8982 | 0.046567 | 4.5017 | 4.5033 | 410.6441 | 170.2003 | 14.2594 | 14.4642 | 2374.492 | 2440.148
76.6417 | 3901.172 | 249.8015 | 151.0523 | 115.8907 | 34.9804 | 16.4294 | 30.0016 | 202.8346 | 0.047059 | 4.5006 | 4.5108 | 410.1024 | 169.6965 | 14.3528 | 14.4696 | 2355.333 | 2423.971
76.65 | 3901.758 | 250.4745 | 151.0399 | 115.2861 | 34.9782 | 16.4957 | 29.9688 | 202.7072 | 0.042875 | 4.5036 | 4.509 | 409.5287 | 169.8116 | 14.338 | 14.5053 | 2365.338 | 2431.581
76.6583 | 3897.07 | 249.346 | 151.0916 | 115.1012 | 34.9521 | 16.4024 | 29.993 | 202.5503 | 0.04959 | 4.4692 | 4.4912 | 412.9042 | 170.0525 | 14.368 | 14.4888 | 2336.921 | 2452.16
76.6667 | 3898.828 | 250.2739 | 151.0479 | 114.9003 | 34.9399 | 16.2141 | 30.0449 | 202.3915 | 0.045193 | 4.4971 | 4.5127 | 410.9487 | 169.7905 | 14.2733 | 14.4061 | 2349.546 | 2447.171
76.675 | 3900.586 | 250.6723 | 151.0375 | 114.4328 | 34.9022 | 16.0865 | 29.9958 | 202.8917 | 0.047481 | 4.5013 | 4.5111 | 410.1161 | 170.0423 | 14.3425 | 14.4701 | 2367.708 | 2445.282
76.6833 | 3895.898 | 249.8954 | 150.9823 | 114.5581 | 34.9149 | 16.1007 | 30.0635 | 202.6415 | 0.052213 | 4.4938 | 4.4835 | 411.3605 | 169.7666 | 14.2667 | 14.4307 | 2356.625 | 2413.242
76.6917 | 3901.758 | 250.4724 | 150.8514 | 114.313 | 34.9239 | 16.301 | 30.0373 | 202.3824 | 0.043817 | 4.5165 | 4.5084 | 413.2037 | 169.694 | 14.2942 | 14.413 | 2358.565 | 2447.775
76.7 | 3899.414 | 250.377 | 150.8687 | 114.3462 | 34.9652 | 16.4907 | 30.0227 | 202.6499 | 0.049477 | 4.5057 | 4.4944 | 412.5291 | 169.8139 | 14.2523 | 14.4679 | 2360.069 | 2428.253
76.7083 | 3900.586 | 250.3654 | 150.7955 | 114.4709 | 34.9745 | 16.4762 | 30.1117 | 202.8775 | 0.048657 | 4.5411 | 4.5169 | 409.8222 | 169.7578 | 14.2865 | 14.4764 | 2363.45 | 2397.17
76.7167 | 3901.172 | 250.6003 | 150.888 | 115.0298 | 34.974 | 16.3002 | 30.1393 | 202.4541 | 0.048339 | 4.511 | 4.4784 | 410.3549 | 169.8998 | 14.2799 | 14.4422 | 2353.106 | 2460.455
76.725 | 3897.656 | 250.4412 | 150.9916 | 115.0991 | 34.9449 | 16.1312 | 30.1741 | 202.3715 | 0.04911 | 4.4912 | 4.4641 | 412.5979 | 169.6866 | 14.2998 | 14.4431 | 2364.671 | 2441.955
76.7333 | 3901.172 | 251.1512 | 151.1213 | 115.4489 | 34.9865 | 16.0811 | 30.2651 | 203.0562 | 0.049089 | 4.5167 | 4.4891 | 412.4714 | 170.544 | 14.3376 | 14.4693 | 2367.119 | 2453.338
76.7417 | 3900.586 | 250.1877 | 151.1908 | 115.6137 | 34.9985 | 16.2142 | 30.2766 | 202.4168 | 0.050701 | 4.5175 | 4.4951 | 411.5283 | 169.8663 | 14.2533 | 14.4391 | 2357.829 | 2446.082
76.75 | 3900.586 | 249.9354 | 151.2544 | 115.2382 | 35.057 | 16.4112 | 30.3469 | 202.4944 | 0.048795 | 4.4937 | 4.4841 | 411.3496 | 169.9014 | 14.2932 | 14.4259 | 2372.172 | 2434.188
76.7584 | 3900.586 | 249.685 | 151.2244 | 115.1089 | 35.0407 | 16.5205 | 30.3602 | 202.3723 | 0.048393 | 4.4894 | 4.4944 | 412.6075 | 169.7886 | 14.2692 | 14.4377 | 2343.325 | 2429.967
76.7667 | 3899.414 | 250.1012 | 151.264 | 114.9563 | 35.0098 | 16.4166 | 30.4551 | 202.3922 | 0.048 | 4.5063 | 4.5094 | 412.4305 | 169.8428 | 14.3453 | 14.4363 | 2355.771 | 2456.555
76.775 | 3901.172 | 249.9395 | 151.1847 | 114.8443 | 34.9892 | 16.236 | 30.4936 | 202.6654 | 0.052521 | 4.4939 | 4.488 | 410.5179 | 170.321 | 14.3153 | 14.4443 | 2357.547 | 2413.765
76.7833 | 3900.586 | 250.1848 | 151.196 | 114.808 | 35.0173 | 16.0941 | 30.54 | 202.1886 | 0.051299 | 4.5141 | 4.4982 | 411.8903 | 169.8227 | 14.3392 | 14.4499 | 2376.476 | 2437.251
76.7917 | 3897.07 | 249.6059 | 151.055 | 114.6653 | 34.9975 | 16.0995 | 30.4791 | 202.4121 | 0.051409 | 4.493 | 4.4929 | 412.4699 | 169.8833 | 14.2876 | 14.4908 | 2359.219 | 2431.52
76.8 | 3902.93 | 249.9037 | 151.0282 | 114.3571 | 35.0061 | 16.3202 | 30.512 | 203.4278 | 0.043729 | 4.4834 | 4.5081 | 413.8935 | 170.9598 | 14.3449 | 14.4708 | 2373.148 | 2454.27
76.8084 | 3897.656 | 250.2611 | 150.8559 | 114.5045 | 35.0196 | 16.514 | 30.4798 | 202.5791 | 0.048937 | 4.4928 | 4.5099 | 412.8261 | 169.883 | 14.2845 | 14.4814 | 2316.955 | 2455.865
76.8167 | 3898.242 | 249.9958 | 150.8738 | 115.0008 | 35.0183 | 16.5071 | 30.4748 | 202.7312 | 0.047189 | 4.4874 | 4.491 | 409.2245 | 170.3277 | 14.2637 | 14.4388 | 2352.54 | 2436.917
76.825 | 3900.586 | 249.6641 | 150.8346 | 115.2834 | 34.9919 | 16.3337 | 30.4992 | 202.5212 | 0.052967 | 4.4754 | 4.4915 | 411.6313 | 169.8251 | 14.2881 | 14.4409 | 2358.089 | 2437.057
76.8333 | 3900 | 249.468 | 151.0141 | 115.5244 | 34.9509 | 16.1719 | 30.4741 | 202.5628 | 0.048632 | 4.4936 | 4.5113 | 413.2738 | 169.9309 | 14.4014 | 14.5072 | 2372.955 | 2424.611
76.8417 | 3901.172 | 249.8726 | 151.0079 | 115.7065 | 34.964 | 16.1059 | 30.4402 | 202.2475 | 0.04497 | 4.5188 | 4.5112 | 411.3031 | 170.0563 | 14.3192 | 14.4483 | 2357.183 | 2408.581
76.85 | 3900 | 250.1392 | 151.0882 | 115.3722 | 34.9694 | 16.1926 | 30.4596 | 202.556 | 0.048862 | 4.5212 | 4.5001 | 409.9799 | 169.9232 | 14.3279 | 14.4025 | 2360.661 | 2452.103
76.8584 | 3905.273 | 250.476 | 151.0709 | 115.1074 | 35.0141 | 16.4015 | 30.417 | 202.2773 | 0.049445 | 4.5293 | 4.5033 | 413.2822 | 170.2647 | 14.3098 | 14.491 | 2359.226 | 2455.024
76.8667 | 3901.758 | 250.5196 | 151.0796 | 114.9843 | 35.0333 | 16.5423 | 30.4209 | 202.3477 | 0.048385 | 4.5102 | 4.4977 | 414.0422 | 170.3042 | 14.3295 | 14.4914 | 2358.394 | 2437.227
76.875 | 3900.586 | 249.474 | 150.9754 | 114.904 | 35.036 | 16.4601 | 30.3748 | 202.2354 | 0.048957 | 4.4891 | 4.4998 | 410.0814 | 169.7617 | 14.2925 | 14.4321 | 2332.645 | 2434.143
76.8833 | 3900.586 | 250.187 | 150.9797 | 114.8168 | 35.0217 | 16.2476 | 30.2812 | 202.1155 | 0.047811 | 4.4788 | 4.4939 | 410.0305 | 169.7872 | 14.3749 | 14.396 | 2377.197 | 2430.775
76.8917 | 3902.344 | 250.5339 | 150.978 | 114.6662 | 34.9746 | 16.1072 | 30.2532 | 203.5448 | 0.047963 | 4.5039 | 4.5069 | 412.1049 | 171.1102 | 14.3149 | 14.4466 | 2364.374 | 2427.543
76.9 | 3902.344 | 250.0929 | 150.8967 | 114.4311 | 35.0065 | 16.1277 | 30.1513 | 203.6374 | 0.040505 | 4.4937 | 4.4764 | 412.6804 | 171.2077 | 14.2526 | 14.4424 | 2342.267 | 2443.03
76.9083 | 3902.344 | 249.6199 | 150.7998 | 114.641 | 35.0331 | 16.3045 | 30.1099 | 202.3057 | 0.04784 | 4.5038 | 4.5282 | 410.3254 | 169.8416 | 14.3022 | 14.4465 | 2332.826 | 2424.701
76.9167 | 3902.93 | 249.7043 | 150.8185 | 114.962 | 35.054 | 16.4607 | 30.0447 | 202.3801 | 0.048066 | 4.4894 | 4.5565 | 411.5122 | 169.838 | 14.3216 | 14.5104 | 2367.25 | 2437.748
76.925 | 3898.828 | 250.8644 | 150.868 | 115.0353 | 35.0306 | 16.4733 | 29.8981 | 204.0164 | 0.043485 | 4.5424 | 4.5134 | 411.8057 | 171.1098 | 14.3116 | 14.501 | 2373.829 | 2429.711
76.9333 | 3898.242 | 249.9224 | 150.9094 | 115.2797 | 35.0006 | 16.3651 | 29.8476 | 203.2795 | 0.051017 | 4.528 | 4.4841 | 412.5723 | 169.8834 | 14.2578 | 14.4204 | 2347.894 | 2452.404
76.9417 | 3897.07 | 249.7135 | 151.0062 | 115.4636 | 34.9707 | 16.1787 | 29.7945 | 203.0051 | 0.052276 | 4.4849 | 4.4796 | 412.9229 | 169.8107 | 14.3043 | 14.4854 | 2383.422 | 2438.596
76.95 | 3903.516 | 250.4845 | 151.1057 | 115.3277 | 34.9679 | 16.0424 | 29.6954 | 202.502 | 0.048374 | 4.4977 | 4.4836 | 411.1421 | 169.7793 | 14.3424 | 14.5031 | 2345.76 | 2449.135
76.9583 | 3897.656 | 249.9092 | 151.1398 | 115.3928 | 34.9685 | 16.1381 | 29.543 | 202.3553 | 0.052955 | 4.5065 | 4.518 | 411.7253 | 169.6929 | 14.273 | 14.3944 | 2378.375 | 2434.472
76.9667 | 3898.828 | 249.5991 | 151.1854 | 115.176 | 35.0103 | 16.3531 | 29.5087 | 202.1429 | 0.049363 | 4.4734 | 4.5097 | 413.4173 | 169.91 | 14.3127 | 14.485 | 2344.623 | 2426.881
76.975 | 3900 | 249.9392 | 151.1633 | 115.0252 | 35.0405 | 16.4969 | 29.5364 | 202.4505 | 0.050684 | 4.5066 | 4.5104 | 411.1917 | 169.9398 | 14.2771 | 14.443 | 2332.581 | 2420.756
76.9833 | 3898.242 | 250.0852 | 151.1814 | 114.9401 | 35.0328 | 16.4454 | 29.4811 | 202.5054 | 0.049791 | 4.5129 | 4.5188 | 411.3322 | 170.1747 | 14.341 | 14.4752 | 2341.509 | 2424.734
76.9917 | 3899.414 | 250.2072 | 151.09 | 114.7454 | 34.9972 | 16.2606 | 29.4254 | 202.6195 | 0.054103 | 4.4862 | 4.5021 | 411.7283 | 169.9292 | 14.3463 | 14.5134 | 2358.466 | 2457.592
77 | 3901.172 | 249.9814 | 151.0709 | 114.7735 | 34.9666 | 16.1398 | 29.3436 | 202.4214 | 0.050773 | 4.4926 | 4.471 | 413.4467 | 169.9068 | 14.3093 | 14.4032 | 2354.232 | 2449.039
77.0083 | 3901.758 | 250.6445 | 151.0181 | 114.5464 | 34.9553 | 16.13 | 29.2846 | 202.761 | 0.048677 | 4.4783 | 4.4886 | 412.6433 | 169.8106 | 14.3749 | 14.4476 | 2366.122 | 2442.749
77.0167 | 3902.344 | 250.5262 | 150.9331 | 114.5388 | 34.962 | 16.2876 | 29.2552 | 203.3603 | 0.047583 | 4.5123 | 4.489 | 410.3971 | 170.5879 | 14.2664 | 14.4255 | 2342.751 | 2428.214
77.025 | 3902.344 | 249.5181 | 150.8795 | 114.6129 | 35.0054 | 16.4536 | 29.2993 | 202.5814 | 0.046945 | 4.4858 | 4.4821 | 411.3414 | 169.9514 | 14.3164 | 14.4746 | 2346.398 | 2431.661
77.0333 | 3905.273 | 250.3117 | 150.8514 | 114.7164 | 35.027 | 16.498 | 29.384 | 202.5386 | 0.048989 | 4.5066 | 4.502 | 413.0576 | 170.0955 | 14.2645 | 14.4648 | 2340.07 | 2422.175
77.0417 | 3900 | 250.1272 | 150.8732 | 115.0948 | 35.0378 | 16.3803 | 29.5023 | 202.8453 | 0.053008 | 4.4867 | 4.5105 | 412.7133 | 169.9208 | 14.2632 | 14.4704 | 2356.992 | 2429.144
77.05 | 3902.93 | 249.6134 | 150.9628 | 115.4949 | 35.0056 | 16.2262 | 29.5829 | 202.6626 | 0.044281 | 4.4854 | 4.4973 | 410.7525 | 170.0706 | 14.2786 | 14.4473 | 2365.718 | 2422.611
77.0584 | 3901.758 | 249.6806 | 151.0652 | 115.7466 | 34.9665 | 16.1176 | 29.613 | 203.0411 | 0.047846 | 4.5093 | 4.501 | 410.9085 | 170.1121 | 14.2659 | 14.4677 | 2361.838 | 2459.726
77.0667 | 3900 | 249.9509 | 151.0401 | 115.5699 | 34.9929 | 16.1629 | 29.7233 | 203.1295 | 0.053534 | 4.5081 | 4.5021 | 412.3696 | 170.7802 | 14.2625 | 14.4536 | 2350.339 | 2420.787
77.075 | 3898.242 | 249.5085 | 151.039 | 115.2784 | 35.0222 | 16.3527 | 29.7591 | 202.4928 | 0.045043 | 4.4221 | 4.4974 | 412.6421 | 169.8258 | 14.297 | 14.4813 | 2338.503 | 2428.649
77.0833 | 3899.414 | 250.198 | 151.1217 | 115.0581 | 35.0283 | 16.5283 | 29.8747 | 202.4759 | 0.050203 | 4.5348 | 4.5175 | 411.3744 | 169.8469 | 14.2797 | 14.4337 | 2331.215 | 2443.411
77.0917 | 3897.07 | 249.4716 | 151.0222 | 114.8 | 35.0424 | 16.4947 | 29.9607 | 202.3335 | 0.048142 | 4.4935 | 4.4958 | 410.0096 | 169.6452 | 14.3031 | 14.4824 | 2354.312 | 2422.329
77.1 | 3898.828 | 249.8968 | 151.0123 | 114.7945 | 35.0442 | 16.332 | 30.021 | 202.3756 | 0.053553 | 4.4909 | 4.4927 | 411.9885 | 169.8867 | 14.3786 | 14.4874 | 2346.832 | 2454.066
77.1083 | 3900 | 249.8152 | 150.9584 | 114.7062 | 35.0098 | 16.1797 | 30.0758 | 202.2357 | 0.048584 | 4.491 | 4.496 | 412.8917 | 169.9097 | 14.3578 | 14.5167 | 2368.494 | 2453.121
77.1167 | 3901.172 | 250.1388 | 150.8326 | 114.6432 | 34.9374 | 16.0838 | 30.1559 | 202.163 | 0.048216 | 4.5001 | 4.4897 | 413.2849 | 169.7438 | 14.3031 | 14.4801 | 2339.304 | 2428.081
77.125 | 3900 | 249.4164 | 150.9056 | 114.5758 | 34.936 | 16.1949 | 30.3031 | 202.4272 | 0.052876 | 4.484 | 4.4856 | 410.7339 | 169.6146 | 14.2721 | 14.4401 | 2331.132 | 2452.457
77.1334 | 3902.344 | 250.0384 | 150.8941 | 114.5659 | 35.0417 | 16.407 | 30.4088 | 202.4211 | 0.044311 | 4.501 | 4.5173 | 413.685 | 170.0097 | 14.255 | 14.4118 | 2347.945 | 2430.465
77.1417 | 3902.93 | 249.5719 | 150.8495 | 114.6071 | 35.0318 | 16.5702 | 30.4332 | 202.3527 | 0.049281 | 4.5063 | 4.5291 | 412.3811 | 169.7109 | 14.2343 | 14.4473 | 2345.723 | 2410.923
77.15 | 3897.07 | 250.0428 | 150.9395 | 114.7518 | 35.0266 | 16.4797 | 30.4568 | 202.3913 | 0.05409 | 4.4863 | 4.4276 | 412.4043 | 169.8816 | 14.2582 | 14.4115 | 2349.081 | 2454.835
77.1583 | 3901.758 | 249.9361 | 150.9595 | 115.0329 | 35.0439 | 16.269 | 30.5116 | 202.2845 | 0.055026 | 4.4753 | 4.4545 | 410.0421 | 169.7454 | 14.2364 | 14.445 | 2349.283 | 2421.814
77.1667 | 3901.758 | 250.1729 | 150.9691 | 115.122 | 35.0005 | 16.1314 | 30.4826 | 202.226 | 0.053883 | 4.4918 | 4.5109 | 412.521 | 169.8471 | 14.2918 | 14.4237 | 2359.686 | 2420.526
77.175 | 3900.586 | 249.8361 | 150.9735 | 115.1417 | 34.9584 | 16.1139 | 30.4898 | 201.9843 | 0.052238 | 4.4919 | 4.5084 | 413.0221 | 169.8243 | 14.2366 | 14.4332 | 2345.731 | 2415.292
77.1834 | 3897.656 | 250.5215 | 150.9995 | 115.3235 | 34.9659 | 16.3026 | 30.4256 | 201.8386 | 0.049518 | 4.535 | 4.5301 | 412.1898 | 170.1341 | 14.3057 | 14.4147 | 2369.92 | 2414.636
77.1917 | 3898.242 | 249.8503 | 151.0533 | 115.4292 | 35.0037 | 16.5126 | 30.5035 | 201.9055 | 0.050201 | 4.5094 | 4.517 | 410.8221 | 170.0064 | 14.2894 | 14.4332 | 2343.195 | 2408.294
77.2 | 3898.242 | 250.2643 | 151.1266 | 115.4906 | 34.9967 | 16.5403 | 30.561 | 202.2773 | 0.047415 | 4.4929 | 4.5068 | 411.4296 | 170.1838 | 14.2655 | 14.4398 | 2351.522 | 2410.4
77.2083 | 3899.414 | 250.0294 | 151.1672 | 115.5514 | 35.0012 | 16.4109 | 30.6472 | 201.9891 | 0.052263 | 4.4879 | 4.5032 | 410.9266 | 169.8741 | 14.3175 | 14.4158 | 2368.227 | 2414.882
77.2167 | 3897.656 | 249.5474 | 151.2767 | 115.3002 | 34.9567 | 16.2411 | 30.6105 | 202.2804 | 0.051344 | 4.4779 | 4.4591 | 413.2151 | 170.1469 | 14.2744 | 14.4815 | 2354.396 | 2423.827
77.225 | 3899.414 | 249.9649 | 151.1814 | 115.0575 | 34.96 | 16.1285 | 30.5211 | 201.8498 | 0.048381 | 4.5028 | 4.4771 | 410.1737 | 169.749 | 14.3151 | 14.4307 | 2357.225 | 2425.158
77.2334 | 3896.484 | 250.5667 | 151.0478 | 114.8535 | 34.9677 | 16.1499 | 30.4921 | 202.5045 | 0.050456 | 4.501 | 4.4771 | 411.086 | 169.911 | 14.3015 | 14.4499 | 2354.616 | 2442.918
77.2417 | 3901.172 | 250.0708 | 151.0996 | 114.7676 | 35.0251 | 16.3698 | 30.4894 | 202.2483 | 0.045867 | 4.4855 | 4.5065 | 413.2719 | 169.7 | 14.3148 | 14.43 | 2360.895 | 2415.936
77.25 | 3900 | 250.1651 | 151.0852 | 114.6885 | 35.0648 | 16.5678 | 30.5339 | 202.1172 | 0.045053 | 4.5066 | 4.5107 | 413.4575 | 170.0675 | 14.2477 | 14.475 | 2342.628 | 2409.005
77.2583 | 3900 | 249.7842 | 150.9837 | 114.6658 | 35.0616 | 16.5473 | 30.4236 | 202.1314 | 0.044662 | 4.5001 | 4.5135 | 410.2694 | 169.981 | 14.307 | 14.477 | 2359.178 | 2431.962
77.2667 | 3900.586 | 249.4725 | 150.942 | 114.5819 | 35.0408 | 16.3383 | 30.3201 | 202.2731 | 0.054017 | 4.4796 | 4.4908 | 410.4798 | 170.1365 | 14.3313 | 14.4261 | 2354.705 | 2422.645
77.275 | 3899.414 | 249.5631 | 150.8514 | 114.6888 | 35.0033 | 16.1295 | 30.2476 | 202.9673 | 0.048584 | 4.4894 | 4.5044 | 413.0071 | 170.1361 | 14.335 | 14.4872 | 2363.139 | 2453.202
77.2833 | 3898.828 | 250.0251 | 150.9781 | 115.1985 | 34.9701 | 16.0397 | 30.1468 | 202.535 | 0.054474 | 4.509 | 4.5091 | 411.1069 | 169.8566 | 14.3612 | 14.4858 | 2327.3 | 2460.216
77.2917 | 3895.898 | 249.524 | 151.001 | 115.5029 | 34.9663 | 16.1661 | 29.9782 | 202.5212 | 0.051206 | 4.4949 | 4.5097 | 411.1821 | 169.6953 | 14.2534 | 14.4097 | 2341.655 | 2415.842
77.3 | 3900.586 | 249.6688 | 151.0707 | 115.7542 | 35.0219 | 16.4082 | 29.8868 | 202.5315 | 0.042853 | 4.5166 | 4.509 | 411.9633 | 169.7762 | 14.2648 | 14.4432 | 2341.281 | 2407.03
77.3083 | 3905.273 | 249.8387 | 151.1118 | 115.3936 | 35.0874 | 16.578 | 29.8357 | 202.6856 | 0.046792 | 4.5163 | 4.5268 | 413.1061 | 169.9514 | 14.3016 | 14.4492 | 2346.349 | 2425.258
77.3167 | 3901.172 | 250.0284 | 151.1581 | 115.1874 | 35.0647 | 16.4687 | 29.7361 | 202.6306 | 0.050354 | 4.5135 | 4.5054 | 410.9949 | 169.9901 | 14.3295 | 14.4659 | 2364.749 | 2424.974
77.325 | 3901.758 | 249.3091 | 151.137 | 114.9852 | 34.9867 | 16.2426 | 29.6837 | 202.4078 | 0.052444 | 4.4796 | 4.4952 | 410.7589 | 169.8137 | 14.3404 | 14.4177 | 2351.486 | 2425.462
77.3333 | 3900 | 249.8425 | 151.0176 | 114.5572 | 34.9811 | 16.0692 | 29.5835 | 202.579 | 0.04636 | 4.5008 | 4.4955 | 412.7513 | 169.7832 | 14.3882 | 14.47 | 2377.723 | 2435.048
77.3417 | 3894.141 | 249.7313 | 150.9886 | 114.5162 | 34.9344 | 16.0374 | 29.4408 | 202.6912 | 0.049526 | 4.4932 | 4.5015 | 413.2424 | 170.0181 | 14.3305 | 14.4367 | 2394.72 | 2411.362
77.35 | 3901.758 | 250.4214 | 150.8649 | 114.5134 | 34.9503 | 16.1893 | 29.3379 | 202.7423 | 0.046663 | 4.4905 | 4.5138 | 412.3951 | 170.6125 | 14.3101 | 14.4036 | 2342.928 | 2407.714
77.3583 | 3900.586 | 249.9222 | 150.9346 | 114.4051 | 35.0236 | 16.4136 | 29.342 | 203.8837 | 0.04846 | 4.4953 | 4.497 | 410.527 | 171.2029 | 14.3412 | 14.4612 | 2362.384 | 2450.724
77.3667 | 3902.344 | 249.7771 | 150.835 | 114.3527 | 35.0258 | 16.4993 | 29.3196 | 203.0207 | 0.054247 | 4.5126 | 4.5031 | 411.0071 | 169.9377 | 14.2953 | 14.3901 | 2342.002 | 2439.832
77.375 | 3902.93 | 250.5438 | 150.7539 | 114.8049 | 35.002 | 16.3743 | 29.1541 | 202.6752 | 0.055867 | 4.5205 | 4.5275 | 412.957 | 169.915 | 14.2722 | 14.4267 | 2364.047 | 2425.897
77.3833 | 3897.656 | 249.6483 | 150.8318 | 115.2749 | 34.9734 | 16.1992 | 29.1575 | 202.6765 | 0.059544 | 4.4934 | 4.4987 | 412.9813 | 169.7222 | 14.3589 | 14.4507 | 2352.881 | 2438.23
77.3917 | 3898.828 | 250.3299 | 150.93 | 115.4958 | 34.9911 | 16.0904 | 29.17 | 202.301 | 0.057297 | 4.4958 | 4.4558 | 410.4093 | 169.9364 | 14.3246 | 14.5169 | 2355.135 | 2449.042
77.4 | 3898.828 | 249.4775 | 150.9792 | 115.6166 | 34.9845 | 16.1491 | 29.227 | 202.7047 | 0.058459 | 4.4958 | 4.4684 | 413.637 | 169.8403 | 14.2613 | 14.4128 | 2346.993 | 2420.87
77.4083 | 3898.242 | 250.3151 | 150.949 | 115.1774 | 34.9773 | 16.3368 | 29.284 | 202.4012 | 0.06115 | 4.5094 | 4.5056 | 412.7673 | 169.9606 | 14.3062 | 14.4635 | 2345.58 | 2427.804
77.4167 | 3902.93 | 249.6171 | 151.0273 | 114.7621 | 34.9896 | 16.4351 | 29.3577 | 202.6623 | 0.057146 | 4.5274 | 4.5005 | 413.5266 | 169.9918 | 14.2262 | 14.4027 | 2341.883 | 2430.894
77.425 | 3899.414 | 250.8634 | 150.9583 | 114.7792 | 34.978 | 16.41 | 29.4374 | 202.5402 | 0.055148 | 4.4944 | 4.4933 | 410.7012 | 169.8197 | 14.3621 | 14.4681 | 2348.222 | 2419.722
77.4334 | 3898.242 | 249.5643 | 150.8043 | 114.6857 | 34.9824 | 16.2874 | 29.5231 | 202.4169 | 0.055111 | 4.4995 | 4.504 | 410.2929 | 169.7453 | 14.3441 | 14.4241 | 2356.288 | 2454.94
77.4417 | 3902.93 | 249.8147 | 150.8172 | 114.5083 | 34.9797 | 16.1245 | 29.6397 | 203.0617 | 0.052658 | 4.5032 | 4.4955 | 411.2582 | 170.8519 | 14.3912 | 14.4905 | 2354.057 | 2458.279
77.45 | 3902.93 | 250.4693 | 150.8445 | 114.5436 | 34.95 | 16.0374 | 29.7656 | 202.2553 | 0.056819 | 4.5225 | 4.5033 | 412.3605 | 169.8449 | 14.2431 | 14.4497 | 2363.793 | 2416.803
77.4583 | 3897.656 | 249.8573 | 150.9027 | 114.5472 | 34.977 | 16.1441 | 29.8606 | 202.6455 | 0.05431 | 4.4964 | 4.5061 | 411.9278 | 170.0203 | 14.3534 | 14.4724 | 2364.632 | 2394.007
77.4667 | 3900 | 250.3886 | 150.8875 | 114.7774 | 34.9595 | 16.3894 | 29.8855 | 202.2369 | 0.050923 | 4.5169 | 4.5178 | 411.1137 | 170.0093 | 14.314 | 14.4784 | 2356.358 | 2441.762
77.475 | 3899.414 | 249.8914 | 150.9337 | 114.9997 | 35.0456 | 16.5344 | 29.9025 | 202.41 | 0.055538 | 4.4985 | 4.5101 | 411.3446 | 170.1898 | 14.242 | 14.449 | 2346.783 | 2424.07
77.4833 | 3900.586 | 249.4695 | 151.015 | 114.8842 | 35.0152 | 16.4113 | 30.0548 | 203.2475 | 0.056493 | 4.492 | 4.4883 | 412.554 | 170.995 | 14.3518 | 14.4728 | 2358.243 | 2434.339
77.4917 | 3898.242 | 250.0033 | 151.0764 | 115.1702 | 34.9999 | 16.1767 | 30.1072 | 202.5633 | 0.056263 | 4.5064 | 4.4959 | 414.113 | 170.0781 | 14.4003 | 14.4566 | 2348.702 | 2437.837
77.5 | 3898.828 | 249.7668 | 151.1021 | 115.327 | 34.9828 | 16.0499 | 30.174 | 202.5775 | 0.04694 | 4.496 | 4.5019 | 410.9039 | 170.164 | 14.3016 | 14.4287 | 2345.846 | 2423.267
77.5084 | 3899.414 | 250.2671 | 151.2246 | 115.4942 | 35.0265 | 16.087 | 30.3132 | 202.7994 | 0.04786 | 4.5047 | 4.5006 | 410.1458 | 170.2164 | 14.3387 | 14.4746 | 2380.677 | 2438.131
77.5167 | 3901.172 | 249.7683 | 151.2169 | 115.5776 | 35.033 | 16.2857 | 30.3317 | 202.0019 | 0.047921 | 4.5018 | 4.5122 | 411.6674 | 169.6845 | 14.308 | 14.4375 | 2347.966 | 2382.377
77.525 | 3898.828 | 250.2244 | 151.2999 | 115.5247 | 35.0505 | 16.4656 | 30.3511 | 202.5301 | 0.049866 | 4.4994 | 4.4957 | 412.2872 | 170.4561 | 14.3255 | 14.4296 | 2353.873 | 2429.64
77.5333 | 3895.898 | 250.5368 | 151.1652 | 114.9333 | 35.06 | 16.4776 | 30.3834 | 202.4781 | 0.049084 | 4.4852 | 4.4982 | 410.4912 | 169.8497 | 14.2696 | 14.4021 | 2358.519 | 2403.958
77.5417 | 3903.516 | 249.8795 | 151.1467 | 114.9523 | 34.9755 | 16.3306 | 30.4195 | 202.5731 | 0.045346 | 4.48 | 4.4933 | 410.3505 | 169.8077 | 14.2859 | 14.4685 | 2355.721 | 2419.591
77.55 | 3901.172 | 249.9337 | 151.1223 | 114.8436 | 34.9617 | 16.1771 | 30.4728 | 202.4726 | 0.052458 | 4.5022 | 4.4778 | 412.6765 | 170.0048 | 14.2631 | 14.439 | 2336.822 | 2446.823
77.5584 | 3902.344 | 250.2692 | 151.0473 | 114.6833 | 34.9593 | 16.0943 | 30.5162 | 203.8548 | 0.043568 | 4.5325 | 4.5119 | 412.5337 | 171.0026 | 14.3601 | 14.4738 | 2368.787 | 2434.474
77.5667 | 3899.414 | 250.4438 | 150.9389 | 114.7082 | 34.9549 | 16.1622 | 30.5662 | 202.6291 | 0.052396 | 4.5219 | 4.4907 | 410.8704 | 169.7124 | 14.3803 | 14.435 | 2356.854 | 2432.195
77.575 | 3900.586 | 249.7502 | 150.9 | 114.7178 | 35.0197 | 16.379 | 30.6062 | 202.5618 | 0.048914 | 4.5072 | 4.4963 | 412.9496 | 169.5701 | 14.3963 | 14.4648 | 2355.132 | 2411.551
77.5833 | 3898.242 | 250.2383 | 150.9045 | 114.6451 | 35.06 | 16.5358 | 30.6281 | 202.7112 | 0.051969 | 4.4973 | 4.4973 | 412.0129 | 169.8291 | 14.2658 | 14.4125 | 2345.573 | 2417.027
77.5917 | 3900.586 | 250.0317 | 150.8754 | 114.9119 | 35.0041 | 16.4729 | 30.6234 | 202.4535 | 0.055448 | 4.4892 | 4.4862 | 413.2723 | 170.028 | 14.3136 | 14.4388 | 2367.462 | 2427.977
77.6 | 3904.688 | 250.3767 | 150.8509 | 114.9879 | 34.979 | 16.3122 | 30.6787 | 202.7082 | 0.039767 | 4.5199 | 4.5337 | 410.5717 | 170.4744 | 14.4258 | 14.4829 | 2340.359 | 2456.14
77.6084 | 3901.172 | 249.9746 | 150.8435 | 115.0687 | 34.96 | 16.1732 | 30.6317 | 202.2341 | 0.047438 | 4.5044 | 4.5373 | 412.4364 | 169.9134 | 14.4145 | 14.4826 | 2393.954 | 2416.974
77.6167 | 3901.172 | 249.289 | 150.9612 | 115.1816 | 34.9631 | 16.1389 | 30.7285 | 202.3343 | 0.055596 | 4.5088 | 4.4911 | 412.4696 | 169.9368 | 14.2651 | 14.4751 | 2352.779 | 2436.065
77.625 | 3900.586 | 250.5568 | 150.9799 | 115.2615 | 35.0262 | 16.2387 | 30.7096 | 202.1754 | 0.056494 | 4.4803 | 4.4626 | 411.1678 | 169.8012 | 14.3573 | 14.4952 | 2345.53 | 2446.681
77.6333 | 3898.828 | 250.5042 | 151.0166 | 115.2075 | 35.0383 | 16.4356 | 30.6228 | 201.9923 | 0.052958 | 4.5095 | 4.4881 | 410.1339 | 169.6964 | 14.3193 | 14.4267 | 2346.178 | 2417.862
77.6417 | 3898.828 | 250.3762 | 151.0328 | 114.9467 | 35.0284 | 16.5085 | 30.5724 | 203.1414 | 0.050323 | 4.5095 | 4.4868 | 412.5734 | 170.1789 | 14.2714 | 14.4357 | 2355.984 | 2410.013
77.65 | 3898.242 | 249.6738 | 151.0374 | 115.1954 | 35.0246 | 16.4246 | 30.4893 | 202.2053 | 0.0506 | 4.4847 | 4.4763 | 412.9274 | 169.6313 | 14.2659 | 14.4612 | 2353.4 | 2437.473
77.6583 | 3898.828 | 250.511 | 151.0296 | 115.0999 | 34.9899 | 16.2268 | 30.4076 | 202.5226 | 0.048628 | 4.5124 | 4.4991 | 411.8913 | 169.9306 | 14.293 | 14.4338 | 2364.333 | 2413.93
77.6667 | 3898.828 | 250.3132 | 151.0892 | 115.3303 | 34.9607 | 16.1067 | 30.3599 | 202.1276 | 0.052686 | 4.502 | 4.5167 | 410.6406 | 169.796 | 14.3014 | 14.4681 | 2385.211 | 2442.624
77.675 | 3899.414 | 249.8739 | 151.1936 | 115.412 | 35.001 | 16.1305 | 30.2289 | 203.0913 | 0.051044 | 4.508 | 4.5204 | 411.5043 | 170.5551 | 14.2687 | 14.3987 | 2356.81 | 2398.618
77.6833 | 3899.414 | 250.2371 | 151.2463 | 115.4872 | 35.0557 | 16.3248 | 30.069 | 202.3538 | 0.04887 | 4.5087 | 4.523 | 412.1759 | 169.7611 | 14.3224 | 14.4435 | 2357.252 | 2444.566
77.6917 | 3902.344 | 250.3621 | 151.1988 | 115.4303 | 35.0607 | 16.4834 | 29.9411 | 203.5878 | 0.048546 | 4.5206 | 4.4817 | 410.4194 | 171.0514 | 14.2225 | 14.5009 | 2357.429 | 2465.623
77.7 | 3897.07 | 249.8173 | 151.148 | 115.1756 | 35.0398 | 16.4963 | 29.7687 | 202.3133 | 0.051582 | 4.474 | 4.4577 | 410.8249 | 170.0447 | 14.2598 | 14.4419 | 2332.041 | 2431.34
77.7083 | 3901.172 | 250.5498 | 151.0676 | 114.9101 | 34.9798 | 16.3576 | 29.6155 | 202.1332 | 0.049417 | 4.4941 | 4.4862 | 411.4317 | 169.7473 | 14.335 | 14.4741 | 2369.95 | 2440.315
77.7167 | 3901.758 | 249.7459 | 151.0175 | 114.6772 | 34.9911 | 16.217 | 29.5337 | 202.1029 | 0.042945 | 4.5071 | 4.5036 | 411.9962 | 169.8405 | 14.3059 | 14.4475 | 2373.934 | 2454.009
77.725 | 3901.172 | 250.1894 | 150.9258 | 114.4822 | 34.9736 | 16.1181 | 29.4747 | 201.9933 | 0.04972 | 4.4861 | 4.4926 | 412.4311 | 169.8244 | 14.2468 | 14.4299 | 2343.704 | 2431.075
77.7333 | 3901.172 | 249.8342 | 150.876 | 114.3801 | 34.9931 | 16.159 | 29.3245 | 202.4987 | 0.051607 | 4.4815 | 4.4915 | 410.8336 | 170.0949 | 14.4095 | 14.4367 | 2336.697 | 2440.766
77.7417 | 3897.656 | 250.0605 | 150.7829 | 114.223 | 34.996 | 16.3343 | 29.2721 | 203.9217 | 0.046479 | 4.4824 | 4.4888 | 411.816 | 171.4307 | 14.3217 | 14.3948 | 2357.319 | 2414.365
77.75 | 3897.07 | 249.9731 | 150.725 | 114.8856 | 34.9859 | 16.4904 | 29.1544 | 202.5693 | 0.047634 | 4.5035 | 4.5005 | 412.0844 | 170.1254 | 14.3383 | 14.4738 | 2349.065 | 2429.183
77.7583 | 3900 | 249.224 | 150.7749 | 115.2801 | 34.9663 | 16.5147 | 29.1168 | 202.2533 | 0.047365 | 4.5018 | 4.5086 | 411.7559 | 170.0001 | 14.2906 | 14.3862 | 2356.723 | 2426.044
77.7667 | 3900.586 | 250.3434 | 150.8534 | 115.599 | 34.978 | 16.3812 | 29.11 | 202.2649 | 0.04597 | 4.4359 | 4.4953 | 411.4471 | 169.8798 | 14.4142 | 14.4771 | 2345.521 | 2452.954
77.775 | 3898.242 | 249.6645 | 150.9075 | 115.4706 | 34.9556 | 16.1973 | 29.1282 | 202.3215 | 0.054294 | 4.5171 | 4.5088 | 413.0606 | 170.0865 | 14.3113 | 14.413 | 2348.062 | 2441.223
77.7833 | 3898.828 | 250.197 | 151.024 | 115.0796 | 34.9583 | 16.0711 | 29.1365 | 202.4293 | 0.050619 | 4.5138 | 4.5125 | 412.4073 | 169.8792 | 14.3399 | 14.4545 | 2356.429 | 2446.668
77.7917 | 3900 | 250.2847 | 151.0023 | 115.0026 | 34.9718 | 16.1104 | 29.2015 | 202.4648 | 0.046994 | 4.5375 | 4.5146 | 411.7867 | 170.0267 | 14.2798 | 14.4456 | 2365.118 | 2432.66
77.8 | 3897.07 | 249.0758 | 151.0275 | 114.903 | 35.0016 | 16.3433 | 29.3204 | 202.0155 | 0.048813 | 4.48 | 4.4915 | 411.0292 | 170.0002 | 14.2986 | 14.4779 | 2340.555 | 2419.624
77.8084 | 3899.414 | 250.5058 | 150.9822 | 114.8307 | 35.0503 | 16.5459 | 29.3567 | 201.87 | 0.047083 | 4.5063 | 4.5033 | 412.9748 | 169.8255 | 14.3009 | 14.4777 | 2344.269 | 2424.932
77.8167 | 3902.93 | 250.6793 | 150.9125 | 114.8179 | 35.0407 | 16.5284 | 29.4269 | 202.6055 | 0.049672 | 4.5056 | 4.4974 | 412.4885 | 169.7001 | 14.3909 | 14.4567 | 2355.485 | 2459.014
77.825 | 3900.586 | 250.0224 | 150.9501 | 114.6132 | 35.015 | 16.3276 | 29.583 | 202.5269 | 0.051609 | 4.5014 | 4.4969 | 412.9771 | 169.7625 | 14.3653 | 14.4909 | 2366.085 | 2438.965
77.8333 | 3899.414 | 250.4884 | 150.889 | 114.6069 | 34.9978 | 16.1604 | 29.6632 | 202.1768 | 0.055691 | 4.5016 | 4.5173 | 410.3876 | 170.0383 | 14.2562 | 14.4488 | 2353.433 | 2412.955
77.8417 | 3898.828 | 250.4299 | 150.8753 | 114.5165 | 34.9548 | 16.0949 | 29.7516 | 202.2623 | 0.051779 | 4.4968 | 4.4833 | 412.0039 | 169.9513 | 14.3539 | 14.4974 | 2381.223 | 2458.468
77.85 | 3900.586 | 249.3671 | 150.8924 | 114.7694 | 34.9745 | 16.2163 | 29.8165 | 202.6316 | 0.04911 | 4.4724 | 4.5086 | 412.6957 | 170.1603 | 14.2927 | 14.4566 | 2360.177 | 2430.087
77.8583 | 3902.93 | 250.1386 | 150.9312 | 115.2152 | 34.9793 | 16.428 | 29.9156 | 202.3833 | 0.049796 | 4.5137 | 4.5105 | 411.2537 | 170.1353 | 14.4192 | 14.5036 | 2362.51 | 2431.439
77.8667 | 3898.828 | 250.0843 | 151.1181 | 115.637 | 35.0572 | 16.4982 | 30.0575 | 202.653 | 0.048724 | 4.501 | 4.5012 | 410.0942 | 169.9155 | 14.2642 | 14.4331 | 2350.948 | 2455.214
77.875 | 3899.414 | 249.6026 | 151.2203 | 115.7437 | 35.0617 | 16.3679 | 30.1797 | 202.3622 | 0.046429 | 4.4952 | 4.4902 | 411.8656 | 169.7383 | 14.3423 | 14.4323 | 2344.518 | 2431.15
77.8834 | 3898.828 | 249.3573 | 151.2972 | 115.314 | 35.0474 | 16.1978 | 30.2393 | 202.5018 | 0.048211 | 4.472 | 4.4755 | 412.654 | 169.8556 | 14.299 | 14.4352 | 2341.776 | 2440.936
77.8917 | 3900 | 250.5417 | 151.3004 | 115.1855 | 34.9725 | 16.0849 | 30.2018 | 202.1872 | 0.04335 | 4.5229 | 4.4973 | 413.4208 | 169.9397 | 14.2845 | 14.4461 | 2362.181 | 2443.749
77.9 | 3898.242 | 249.8669 | 151.2431 | 114.9899 | 34.9624 | 16.1233 | 30.2718 | 202.0598 | 0.051843 | 4.4994 | 4.494 | 410.1972 | 169.9198 | 14.3128 | 14.4398 | 2370.006 | 2440.051
77.9083 | 3896.484 | 250.405 | 151.1392 | 114.3216 | 35.0061 | 16.3361 | 30.3166 | 203.5816 | 0.046578 | 4.4962 | 4.496 | 410.8995 | 171.2862 | 14.3717 | 14.5369 | 2341.528 | 2433.863
77.9167 | 3901.758 | 250.1731 | 150.9433 | 114.5326 | 35.0103 | 16.5235 | 30.3643 | 202.5264 | 0.045852 | 4.5038 | 4.4754 | 412.5266 | 169.9462 | 14.2697 | 14.4521 | 2358.558 | 2421.429
77.925 | 3900 | 250.9616 | 150.9513 | 114.3982 | 35.0143 | 16.5251 | 30.3926 | 202.3273 | 0.042863 | 4.5387 | 4.5039 | 412.8237 | 170.0978 | 14.2593 | 14.4992 | 2342.797 | 2423.785
77.9334 | 3900 | 249.9844 | 150.8138 | 114.667 | 35.0033 | 16.3688 | 30.4595 | 202.7438 | 0.046736 | 4.4809 | 4.4703 | 411.0452 | 170.1502 | 14.2738 | 14.4447 | 2343.458 | 2424.721
77.9417 | 3903.516 | 249.2441 | 150.8332 | 115.0325 | 34.9342 | 16.2064 | 30.4936 | 202.5706 | 0.052726 | 4.4773 | 4.5605 | 410.0075 | 169.9187 | 14.2884 | 14.3997 | 2373.29 | 2419.725
77.95 | 3901.172 | 249.696 | 150.9058 | 115.2996 | 34.9281 | 16.0876 | 30.5537 | 203.4736 | 0.05259 | 4.498 | 4.5022 | 412.5684 | 171.403 | 14.2825 | 14.4705 | 2363.911 | 2429.135
77.9583 | 3897.656 | 249.8048 | 150.9571 | 115.4211 | 34.9612 | 16.1212 | 30.6097 | 202.6269 | 0.04754 | 4.4892 | 4.4824 | 411.9959 | 170.0849 | 14.3831 | 14.4635 | 2360.756 | 2425.488
77.9667 | 3897.07 | 250.5222 | 150.9709 | 115.6053 | 35.0226 | 16.3599 | 30.6753 | 202.2877 | 0.037704 | 4.5208 | 4.485 | 412.894 | 169.8249 | 14.3321 | 14.4399 | 2366.105 | 2428.799
77.975 | 3897.07 | 250.1054 | 151.0366 | 115.3169 | 35.0536 | 16.5148 | 30.6827 | 202.178 | 0.044796 | 4.5164 | 4.5027 | 410.4733 | 169.8891 | 14.2769 | 14.473 | 2370.843 | 2419.332
77.9834 | 3898.828 | 250.0769 | 151.0108 | 115.0926 | 35.0397 | 16.4835 | 30.6711 | 202.2836 | 0.04294 | 4.5245 | 4.5082 | 411.2005 | 169.4507 | 14.297 | 14.4683 | 2339.317 | 2422.194
77.9917 | 3900 | 250.3339 | 151.0146 | 114.965 | 35.0216 | 16.3082 | 30.6488 | 201.9355 | 0.046665 | 4.4821 | 4.5075 | 413.1683 | 169.8756 | 14.33 | 14.5054 | 2355.576 | 2454.569
78 | 3899.414 | 249.3891 | 150.9568 | 114.8293 | 34.9659 | 16.1421 | 30.6816 | 202.2282 | 0.04875 | 4.4492 | 4.4673 | 413.1853 | 170.0576 | 14.2724 | 14.4671 | 2362.098 | 2434.427
78.0083 | 3904.688 | 250.3379 | 150.9583 | 114.7766 | 35.0074 | 16.0665 | 30.7511 | 201.9615 | 0.046125 | 4.4994 | 4.5001 | 409.8411 | 169.9122 | 14.2429 | 14.3979 | 2363.87 | 2434.809
78.0167 | 3905.859 | 250.7281 | 151.0181 | 114.6763 | 34.9852 | 16.1687 | 30.6725 | 202.3835 | 0.048187 | 4.5187 | 4.5009 | 411.2514 | 169.8855 | 14.2556 | 14.4456 | 2363.335 | 2425.933
78.025 | 3898.828 | 250.2777 | 150.9207 | 114.6604 | 35.0111 | 16.392 | 30.6423 | 202.2451 | 0.056143 | 4.4845 | 4.4979 | 413.3872 | 169.8938 | 14.3876 | 14.4764 | 2367.758 | 2433.19
78.0333 | 3902.344 | 250.2017 | 150.8851 | 114.4512 | 35.0574 | 16.4905 | 30.5764 | 202.2113 | 0.050785 | 4.5112 | 4.5149 | 412.5891 | 169.9929 | 14.271 | 14.4514 | 2360.717 | 2406.084
78.0417 | 3900 | 249.9261 | 150.9099 | 114.5923 | 35.0488 | 16.4132 | 30.4478 | 202.2175 | 0.056449 | 4.5206 | 4.5222 | 410.243 | 169.8614 | 14.2694 | 14.4291 | 2338.034 | 2443.281
78.05 | 3900.586 | 249.7484 | 150.9214 | 114.9233 | 35.0205 | 16.2372 | 30.4294 | 202.2199 | 0.052486 | 4.497 | 4.4862 | 411.7018 | 170.0809 | 14.2945 | 14.4639 | 2366.072 | 2426.188
78.0583 | 3897.656 | 249.7664 | 150.9612 | 115.054 | 34.9758 | 16.1133 | 30.2297 | 202.1152 | 0.060019 | 4.5046 | 4.485 | 411.7895 | 169.8262 | 14.3172 | 14.4585 | 2347.832 | 2413.471
78.0667 | 3901.758 | 250.4641 | 151.0039 | 114.9076 | 34.9702 | 16.0954 | 30.0705 | 202.1899 | 0.060416 | 4.4969 | 4.4813 | 410.3664 | 170.0334 | 14.391 | 14.4846 | 2369.315 | 2469.127
78.075 | 3901.172 | 250.5963 | 151.0053 | 115.1869 | 34.964 | 16.264 | 29.9487 | 202.3701 | 0.057096 | 4.5215 | 4.5262 | 411.0586 | 169.9945 | 14.3457 | 14.4352 | 2348.678 | 2460.784
78.0833 | 3900.586 | 250.6507 | 151.0574 | 115.2724 | 34.9836 | 16.4563 | 29.8631 | 202.2473 | 0.057291 | 4.5029 | 4.5102 | 411.8117 | 170.1848 | 14.3316 | 14.3989 | 2342.643 | 2423.396
78.0917 | 3903.516 | 250.4098 | 151.0979 | 115.3287 | 34.9662 | 16.4975 | 29.7323 | 202.0747 | 0.051819 | 4.5188 | 4.5119 | 411.4665 | 170.0043 | 14.3159 | 14.4468 | 2343.775 | 2438.565
78.1 | 3897.07 | 249.4616 | 151.1569 | 115.3388 | 34.9644 | 16.3337 | 29.5761 | 202.1648 | 0.054709 | 4.4814 | 4.5062 | 411.2585 | 169.9279 | 14.3048 | 14.3877 | 2364.615 | 2425.512
78.1083 | 3903.516 | 250.0536 | 151.2119 | 115.391 | 34.9507 | 16.1725 | 29.4243 | 202.369 | 0.055168 | 4.5123 | 4.499 | 410.8015 | 170.0017 | 14.2967 | 14.4687 | 2380.443 | 2448.267
78.1167 | 3899.414 | 250.1496 | 151.1718 | 114.737 | 34.9276 | 16.0819 | 29.3536 | 202.0714 | 0.053575 | 4.4911 | 4.4982 | 410.5928 | 169.9424 | 14.3389 | 14.4086 | 2343.814 | 2440.071
78.125 | 3898.242 | 249.548 | 151.117 | 114.8359 | 34.9354 | 16.1405 | 29.2564 | 202.5406 | 0.056469 | 4.4746 | 4.5052 | 412.6998 | 169.9861 | 14.2933 | 14.4675 | 2340.281 | 2416.055
78.1333 | 3898.828 | 250.1422 | 151.1552 | 114.7265 | 34.9674 | 16.3189 | 29.218 | 202.6762 | 0.05015 | 4.5217 | 4.5314 | 412.1548 | 169.9243 | 14.3524 | 14.4619 | 2367.645 | 2420.099
78.1417 | 3898.828 | 249.9645 | 151.0983 | 114.647 | 35.0071 | 16.4608 | 29.2562 | 202.5202 | 0.051848 | 4.5114 | 4.5059 | 410.6589 | 169.6279 | 14.3635 | 14.4921 | 2348.203 | 2410.292
78.15 | 3901.758 | 249.9687 | 151.0391 | 114.6034 | 35.0569 | 16.4254 | 29.2553 | 202.8617 | 0.055768 | 4.4925 | 4.4705 | 410.6802 | 170.0826 | 14.3537 | 14.4652 | 2349.291 | 2417.852
78.1583 | 3898.242 | 250.3298 | 151.023 | 114.3764 | 34.991 | 16.2699 | 29.1673 | 202.2008 | 0.055109 | 4.5144 | 4.5069 | 412.7813 | 169.5975 | 14.3586 | 14.4753 | 2359.307 | 2440.706
78.1667 | 3896.484 | 249.9933 | 150.9799 | 114.8144 | 34.9818 | 16.1009 | 29.1515 | 202.8076 | 0.054046 | 4.4906 | 4.4708 | 413.5485 | 169.81 | 14.2934 | 14.4062 | 2364.535 | 2437.338
78.175 | 3905.273 | 250.1277 | 150.9531 | 115.1032 | 35.0239 | 16.0828 | 29.1858 | 202.4288 | 0.04873 | 4.4981 | 4.4818 | 411.4056 | 169.8584 | 14.2712 | 14.4424 | 2342.028 | 2437.611
78.1834 | 3902.344 | 250.1429 | 151.0168 | 115.3558 | 35.0455 | 16.2488 | 29.2641 | 202.279 | 0.051265 | 4.4996 | 4.4838 | 411.0392 | 169.5804 | 14.4064 | 14.4748 | 2358.059 | 2422.388
78.1917 | 3900 | 250.3543 | 151.0648 | 115.5592 | 35.0055 | 16.4619 | 29.2983 | 202.3925 | 0.047203 | 4.5098 | 4.5022 | 411.7325 | 169.7905 | 14.2947 | 14.4367 | 2338.024 | 2422.493
78.2 | 3897.07 | 250.0547 | 151.1618 | 115.609 | 34.9955 | 16.4984 | 29.4056 | 202.272 | 0.046964 | 4.4936 | 4.4986 | 412.2036 | 169.6279 | 14.3666 | 14.4707 | 2365.87 | 2435.596
78.2083 | 3902.344 | 249.9547 | 151.1893 | 115.2818 | 35.0128 | 16.326 | 29.5582 | 202.3115 | 0.047493 | 4.4978 | 4.505 | 409.8049 | 169.8268 | 14.3179 | 14.4527 | 2370.942 | 2407.027
78.2167 | 3900 | 249.6619 | 151.0865 | 114.8557 | 34.9713 | 16.1437 | 29.5815 | 202.6197 | 0.049323 | 4.4971 | 4.4919 | 410.5417 | 169.693 | 14.2554 | 14.4541 | 2345.41 | 2406.259
78.225 | 3901.758 | 250.1924 | 150.9859 | 114.6658 | 34.957 | 16.0641 | 29.7088 | 202.6481 | 0.051435 | 4.5088 | 4.5061 | 412.7484 | 169.6357 | 14.3291 | 14.4437 | 2361.6 | 2433.319
78.2333 | 3898.828 | 249.9279 | 150.9258 | 114.4683 | 34.9828 | 16.1661 | 29.7507 | 202.3654 | 0.048171 | 4.5126 | 4.5023 | 413.3144 | 169.8766 | 14.2984 | 14.4658 | 2352.854 | 2410
78.2417 | 3899.414 | 250.2981 | 150.9503 | 114.3692 | 35.0153 | 16.3611 | 29.9073 | 202.2963 | 0.046956 | 4.5146 | 4.5113 | 409.6376 | 169.8617 | 14.2734 | 14.4532 | 2359.738 | 2394.161
78.25 | 3904.102 | 250.0007 | 150.7734 | 114.3619 | 34.9987 | 16.4945 | 29.9283 | 202.5723 | 0.04526 | 4.4938 | 4.5028 | 409.0034 | 169.9481 | 14.3291 | 14.4717 | 2374.588 | 2408.059
78.2584 | 3898.828 | 250.6765 | 150.8279 | 114.8532 | 35.0134 | 16.4486 | 29.9515 | 202.6277 | 0.047364 | 4.5038 | 4.5085 | 410.5474 | 169.9031 | 14.3203 | 14.4558 | 2368.812 | 2454.314
78.2667 | 3901.172 | 249.3977 | 150.849 | 115.0851 | 34.9699 | 16.3133 | 30.0117 | 202.5816 | 0.053159 | 4.4969 | 4.505 | 414.9192 | 169.7868 | 14.3491 | 14.4562 | 2348.941 | 2434.837
78.275 | 3900.586 | 250.6362 | 150.8475 | 114.9882 | 34.9348 | 16.1814 | 30.0864 | 202.495 | 0.052895 | 4.5184 | 4.5073 | 411.1807 | 170.3126 | 14.3665 | 14.4534 | 2359.98 | 2447.588
78.2833 | 3897.656 | 250.0619 | 150.9456 | 115.3256 | 34.9664 | 16.1208 | 30.1136 | 202.7446 | 0.055736 | 4.4856 | 4.4978 | 410.134 | 170.5379 | 14.4326 | 14.4856 | 2373.67 | 2423.237
78.2917 | 3900.586 | 249.5858 | 150.9511 | 115.3984 | 34.9884 | 16.1722 | 30.0679 | 202.5133 | 0.05772 | 4.4866 | 4.5115 | 412.8481 | 170.0288 | 14.2851 | 14.4491 | 2352.358 | 2424.307
78.3 | 3902.93 | 250.0778 | 150.9636 | 115.5746 | 34.9809 | 16.3351 | 30.1768 | 202.1191 | 0.044972 | 4.5018 | 4.5061 | 412.6602 | 169.7941 | 14.2348 | 14.4801 | 2351.834 | 2424.321
78.3084 | 3898.242 | 249.98 | 151.0616 | 115.3455 | 34.995 | 16.4945 | 30.1766 | 202.113 | 0.04003 | 4.4905 | 4.4933 | 410.8599 | 169.734 | 14.3751 | 14.498 | 2366.568 | 2408.712
78.3167 | 3898.828 | 249.901 | 150.9982 | 114.8155 | 35.0259 | 16.5187 | 30.2397 | 202.2093 | 0.048836 | 4.4987 | 4.455 | 410.7774 | 169.7953 | 14.3298 | 14.4857 | 2356.588 | 2426.996
78.325 | 3904.102 | 249.9362 | 151.0128 | 114.899 | 35.0117 | 16.3308 | 30.3143 | 202.1261 | 0.049854 | 4.4713 | 4.4826 | 410.0594 | 169.9431 | 14.3384 | 14.4478 | 2349.901 | 2432.235
78.3333 | 3905.273 | 249.2787 | 150.9355 | 114.7747 | 34.9818 | 16.2162 | 30.3176 | 202.4081 | 0.050042 | 4.5019 | 4.5051 | 412.9825 | 169.8778 | 14.3069 | 14.4661 | 2336.155 | 2423.257
78.3417 | 3902.93 | 250.2236 | 150.9742 | 114.6951 | 34.9899 | 16.1628 | 30.3184 | 202.2448 | 0.050777 | 4.5033 | 4.5104 | 413.5376 | 169.8386 | 14.3843 | 14.5032 | 2355.418 | 2422.442
78.35 | 3901.758 | 249.345 | 150.9355 | 114.4747 | 34.9691 | 16.1908 | 30.3936 | 202.1428 | 0.050623 | 4.4978 | 4.5129 | 410.1796 | 170.0835 | 14.3132 | 14.4433 | 2353.382 | 2407.064
78.3584 | 3898.828 | 249.5824 | 150.8899 | 114.4699 | 34.9834 | 16.3175 | 30.3862 | 202.4181 | 0.046785 | 4.4877 | 4.4995 | 409.9478 | 170.1561 | 14.3613 | 14.4962 | 2364.248 | 2422.34
78.3667 | 3900.586 | 250.3572 | 150.8708 | 114.6364 | 35.0489 | 16.4806 | 30.4187 | 202.6608 | 0.048901 | 4.514 | 4.5132 | 412.8964 | 170.2349 | 14.4303 | 14.4919 | 2367.773 | 2427.661
78.375 | 3901.758 | 250.0419 | 150.9406 | 114.9279 | 35.0166 | 16.4209 | 30.4099 | 202.36 | 0.049074 | 4.4798 | 4.4929 | 413.2469 | 170.1061 | 14.3524 | 14.4462 | 2337.439 | 2417.896
78.3833 | 3903.516 | 249.8786 | 150.9851 | 115.0682 | 34.9929 | 16.2586 | 30.4989 | 203.0789 | 0.053626 | 4.5042 | 4.5031 | 410.6357 | 170.7334 | 14.2445 | 14.4704 | 2354.558 | 2449
78.3917 | 3901.758 | 249.4845 | 151.0122 | 115.091 | 34.9445 | 16.1183 | 30.512 | 202.3567 | 0.053895 | 4.5028 | 4.4883 | 408.8118 | 169.9623 | 14.3174 | 14.4754 | 2362.035 | 2407.246
78.4 | 3901.172 | 249.7654 | 151.0383 | 115.2049 | 34.9603 | 16.0816 | 30.5868 | 201.995 | 0.053572 | 4.4834 | 4.4928 | 412.805 | 169.8368 | 14.2604 | 14.4595 | 2356.549 | 2404.496
78.4083 | 3900 | 249.8211 | 151.1348 | 115.3526 | 34.9945 | 16.21 | 30.6352 | 202.1895 | 0.048865 | 4.4996 | 4.4855 | 412.9132 | 169.945 | 14.3064 | 14.4267 | 2343.214 | 2418.726
78.4167 | 3898.828 | 249.65 | 151.1869 | 115.3774 | 35.0096 | 16.398 | 30.5456 | 202.4442 | 0.046114 | 4.5034 | 4.4833 | 410.689 | 169.8854 | 14.27 | 14.4596 | 2349.275 | 2445.847
78.425 | 3900 | 250.2893 | 151.1693 | 115.2835 | 34.9989 | 16.4998 | 30.4671 | 202.5331 | 0.042046 | 4.5118 | 4.5083 | 409.7744 | 169.9815 | 14.2739 | 14.4241 | 2355.435 | 2437.252
78.4333 | 3901.172 | 249.6161 | 151.1641 | 115.1314 | 34.992 | 16.3846 | 30.3987 | 202.1727 | 0.046319 | 4.5004 | 4.5014 | 411.6122 | 169.7005 | 14.298 | 14.4506 | 2368.367 | 2448.138
78.4417 | 3898.828 | 249.7159 | 151.2043 | 115.1278 | 34.9994 | 16.1978 | 30.4546 | 202.6986 | 0.056666 | 4.4923 | 4.5293 | 413.062 | 170.4253 | 14.3597 | 14.4421 | 2357.799 | 2447.124
78.45 | 3900 | 249.3118 | 151.1254 | 114.9647 | 34.9949 | 16.1141 | 30.351 | 202.2468 | 0.055249 | 4.492 | 4.5343 | 410.1618 | 169.7743 | 14.2852 | 14.4719 | 2363.635 | 2432.322
78.4583 | 3902.344 | 250.4736 | 151.0293 | 114.6909 | 34.9578 | 16.1456 | 30.3071 | 202.3062 | 0.050619 | 4.5167 | 4.5051 | 409.9616 | 169.8614 | 14.275 | 14.4177 | 2375.028 | 2417.934
78.4667 | 3901.172 | 250.2074 | 150.9823 | 114.7439 | 34.9963 | 16.3281 | 30.2407 | 202.3964 | 0.04862 | 4.4932 | 4.4847 | 413.1663 | 169.8499 | 14.3412 | 14.4451 | 2355.067 | 2440.53
78.475 | 3898.828 | 250.1045 | 150.8955 | 114.6022 | 35.0149 | 16.4814 | 30.1841 | 203.7187 | 0.052293 | 4.4883 | 4.4891 | 412.8236 | 171.3109 | 14.2353 | 14.4539 | 2345.966 | 2417.788
78.4833 | 3900 | 250.1236 | 150.8825 | 114.5954 | 35.021 | 16.4676 | 30.1312 | 202.3707 | 0.052681 | 4.5193 | 4.5117 | 410.913 | 169.9122 | 14.2618 | 14.4084 | 2348.398 | 2406.572
78.4917 | 3900.586 | 249.9499 | 150.833 | 114.2998 | 34.9921 | 16.2858 | 30.0153 | 203.0565 | 0.053281 | 4.483 | 4.5082 | 410.0124 | 170.379 | 14.3343 | 14.481 | 2374.972 | 2437.836
78.5 | 3894.727 | 249.7853 | 150.7494 | 114.5737 | 34.9592 | 16.1464 | 29.9102 | 202.9818 | 0.052415 | 4.5048 | 4.5047 | 411.8299 | 169.9277 | 14.3483 | 14.484 | 2361.311 | 2428.269
78.5083 | 3901.172 | 249.8771 | 150.8335 | 114.8495 | 34.9639 | 16.1189 | 29.7914 | 202.7974 | 0.054271 | 4.5104 | 4.5078 | 412.9995 | 170.424 | 14.2674 | 14.4153 | 2379.85 | 2388.773
78.5167 | 3898.242 | 250.1833 | 150.9198 | 115.0114 | 35.0019 | 16.2273 | 29.6835 | 202.9272 | 0.043984 | 4.5121 | 4.5267 | 410.3883 | 170.1166 | 14.3645 | 14.4705 | 2353.688 | 2403.048
78.525 | 3900.586 | 249.8888 | 150.9603 | 114.9417 | 35.0149 | 16.4215 | 29.5927 | 203.588 | 0.047479 | 4.5197 | 4.4958 | 410.6671 | 170.4744 | 14.2963 | 14.4139 | 2359.722 | 2420.66
78.5333 | 3900 | 250.4952 | 150.9979 | 115.2438 | 35.0891 | 16.5007 | 29.5307 | 202.9447 | 0.050022 | 4.4857 | 4.4822 | 410.5463 | 169.7725 | 14.2843 | 14.4398 | 2357.481 | 2429.405
78.5417 | 3897.656 | 251.0677 | 151.0239 | 115.2551 | 35.0189 | 16.3914 | 29.4493 | 202.6167 | 0.048338 | 4.5114 | 4.4925 | 412.7164 | 169.6591 | 14.3222 | 14.5055 | 2352.694 | 2427.037
78.55 | 3899.414 | 249.636 | 151.0445 | 115.373 | 34.9856 | 16.2049 | 29.4406 | 202.9642 | 0.049267 | 4.4888 | 4.4624 | 411.0352 | 169.697 | 14.3506 | 14.4325 | 2357.619 | 2425.73
78.5584 | 3899.414 | 249.3529 | 151.1292 | 115.4385 | 34.9493 | 16.11 | 29.3551 | 203.1512 | 0.049566 | 4.4924 | 4.5035 | 410.8242 | 170.0273 | 14.3414 | 14.478 | 2365.682 | 2409.54
78.5667 | 3899.414 | 250.0019 | 151.1513 | 115.4926 | 34.9949 | 16.1298 | 29.3422 | 202.4827 | 0.048972 | 4.521 | 4.5211 | 412.6493 | 169.8843 | 14.4073 | 14.4778 | 2345.234 | 2423.833
78.575 | 3904.688 | 250.2303 | 151.2021 | 115.2883 | 34.9752 | 16.2825 | 29.2231 | 202.7399 | 0.047209 | 4.5353 | 4.5274 | 413.0911 | 169.832 | 14.3646 | 14.4519 | 2386.02 | 2422.509
78.5833 | 3901.758 | 250.1193 | 151.1798 | 115.0759 | 35.0201 | 16.425 | 29.2291 | 202.5296 | 0.046912 | 4.5124 | 4.5231 | 413.6066 | 169.9568 | 14.3294 | 14.489 | 2332.203 | 2424.031
78.5917 | 3900.586 | 249.7302 | 151.2033 | 115.0283 | 35.0349 | 16.4312 | 29.3052 | 202.8474 | 0.044477 | 4.4948 | 4.4988 | 409.6589 | 169.7029 | 14.4474 | 14.4849 | 2340.464 | 2422.814
78.6 | 3902.344 | 250.4751 | 151.175 | 114.9415 | 35.0407 | 16.3093 | 29.4095 | 202.5893 | 0.048961 | 4.502 | 4.5013 | 413.293 | 169.6 | 14.2917 | 14.4351 | 2366.721 | 2403.313
78.6084 | 3897.656 | 250.0139 | 151.0759 | 114.9362 | 35.0294 | 16.1407 | 29.4771 | 202.6374 | 0.045176 | 4.5259 | 4.5246 | 413.6404 | 169.6475 | 14.3058 | 14.4764 | 2365.877 | 2443.192
78.6167 | 3900 | 250.0941 | 151.0502 | 114.8639 | 34.9606 | 16.0879 | 29.5546 | 203.4254 | 0.045473 | 4.4984 | 4.5031 | 412.4014 | 169.9836 | 14.3482 | 14.4951 | 2352.129 | 2442.252
78.625 | 3897.07 | 249.6753 | 151.0671 | 114.7627 | 34.9628 | 16.1927 | 29.5598 | 202.5629 | 0.057 | 4.4871 | 4.4798 | 410.9719 | 169.9956 | 14.4658 | 14.5361 | 2342.285 | 2432.908
78.6333 | 3901.758 | 249.5214 | 150.9937 | 114.7227 | 34.9932 | 16.3595 | 29.5897 | 202.2794 | 0.047727 | 4.5004 | 4.4855 | 412.843 | 170.0206 | 14.3034 | 14.4326 | 2325.746 | 2442.322
78.6417 | 3900.586 | 250.0668 | 150.8419 | 114.6309 | 35.0387 | 16.4731 | 29.5813 | 202.0997 | 0.047838 | 4.4979 | 4.5078 | 412.8659 | 169.6135 | 14.3442 | 14.4744 | 2353.591 | 2406.287
78.65 | 3895.313 | 249.9183 | 150.8289 | 114.6608 | 35.0066 | 16.451 | 29.6293 | 202.4644 | 0.049688 | 4.4742 | 4.4866 | 413.5805 | 169.9813 | 14.3734 | 14.4747 | 2335.006 | 2454.014
78.6583 | 3900.586 | 250.2682 | 150.7984 | 115.1159 | 34.9514 | 16.2828 | 29.6715 | 202.5951 | 0.052082 | 4.4923 | 4.4953 | 410.0911 | 169.8698 | 14.3609 | 14.4443 | 2360.46 | 2437.586
78.6667 | 3897.656 | 250.4549 | 150.8815 | 115.4771 | 34.9383 | 16.1276 | 29.7286 | 202.1481 | 0.052079 | 4.492 | 4.4991 | 410.6239 | 169.8979 | 14.2879 | 14.5095 | 2367.125 | 2437.013
78.675 | 3903.516 | 250.4243 | 150.9144 | 115.7812 | 34.9174 | 16.1047 | 29.7508 | 202.0224 | 0.043697 | 4.5246 | 4.5138 | 412.6333 | 169.9268 | 14.3204 | 14.4841 | 2369.704 | 2434.32
78.6834 | 3904.102 | 250.2268 | 151.1485 | 115.5154 | 34.9655 | 16.2505 | 29.807 | 202.1252 | 0.050141 | 4.5166 | 4.4955 | 413.2233 | 169.8064 | 14.3437 | 14.4757 | 2345.969 | 2426.478
78.6917 | 3903.516 | 250.2704 | 151.1254 | 114.9229 | 35.0209 | 16.4283 | 29.8748 | 202.3502 | 0.048556 | 4.5141 | 4.5012 | 410.7782 | 170.1042 | 14.3142 | 14.4674 | 2349.941 | 2407.423
78.7 | 3898.242 | 249.7928 | 150.9621 | 114.9079 | 35.0244 | 16.4956 | 29.9019 | 202.3932 | 0.055174 | 4.4833 | 4.4953 | 409.4628 | 169.948 | 14.3602 | 14.4339 | 2344.643 | 2440.636
78.7083 | 3902.344 | 249.9512 | 150.9383 | 114.7119 | 35.007 | 16.4091 | 29.9412 | 202.2679 | 0.053262 | 4.5005 | 4.4923 | 412.1132 | 169.984 | 14.3648 | 14.5255 | 2350.558 | 2423.535
78.7167 | 3901.758 | 250.5833 | 150.8995 | 114.399 | 34.963 | 16.2565 | 30.0106 | 202.3017 | 0.04859 | 4.5191 | 4.5255 | 413.9744 | 169.9165 | 14.3875 | 14.4387 | 2345.539 | 2430.79
78.725 | 3897.07 | 250.2058 | 150.8666 | 114.1137 | 34.9409 | 16.1312 | 30.1083 | 203.8987 | 0.051788 | 4.4785 | 4.4845 | 413.002 | 171.549 | 14.4115 | 14.5222 | 2360.512 | 2459.356
78.7334 | 3900.586 | 250.3221 | 150.8535 | 115.1078 | 34.9926 | 16.0895 | 30.1657 | 202.9354 | 0.054715 | 4.5076 | 4.5007 | 408.87 | 169.8454 | 14.2783 | 14.4475 | 2353.326 | 2453.813
78.7417 | 3896.484 | 248.9169 | 150.993 | 115.4563 | 35.0266 | 16.2516 | 30.2224 | 203.1606 | 0.055413 | 4.4768 | 4.4899 | 411.9976 | 170.5369 | 14.2883 | 14.4015 | 2347.825 | 2398.881
78.75 | 3902.93 | 249.621 | 151.1463 | 115.7958 | 35.0456 | 16.4735 | 30.1851 | 202.5395 | 0.046079 | 4.5071 | 4.5143 | 415.2566 | 169.8745 | 14.2639 | 14.4424 | 2354.696 | 2414.594
78.7583 | 3899.414 | 249.8688 | 151.1046 | 115.4537 | 35.0359 | 16.5285 | 30.192 | 202.3915 | 0.043333 | 4.5117 | 4.5163 | 413.4543 | 169.6507 | 14.2685 | 14.4099 | 2345.533 | 2422.271
78.7667 | 3901.172 | 250.2412 | 151.1466 | 115.3102 | 34.9714 | 16.389 | 30.2649 | 202.3473 | 0.048558 | 4.496 | 4.4967 | 410.0193 | 169.8631 | 14.2329 | 14.4575 | 2348.762 | 2416.828
78.775 | 3899.414 | 249.768 | 151.1925 | 115.0784 | 34.9592 | 16.1854 | 30.2768 | 202.3631 | 0.049252 | 4.4709 | 4.4784 | 412.0828 | 169.938 | 14.2604 | 14.4263 | 2367.914 | 2415.121
78.7833 | 3903.516 | 250.5293 | 151.0787 | 114.6705 | 34.9568 | 16.0285 | 30.2572 | 202.6076 | 0.048757 | 4.5121 | 4.5079 | 415.5453 | 169.852 | 14.2879 | 14.4157 | 2375.638 | 2421.791
78.7917 | 3905.273 | 249.9203 | 151.0165 | 114.6431 | 34.941 | 16.0921 | 30.3075 | 203.8542 | 0.05228 | 4.5215 | 4.5032 | 411.7284 | 171.1291 | 14.3011 | 14.4388 | 2340.519 | 2422.833
78.8 | 3898.828 | 249.9736 | 150.9892 | 114.5306 | 34.9835 | 16.3048 | 30.2636 | 202.3053 | 0.048316 | 4.5164 | 4.4993 | 409.0975 | 169.8347 | 14.2607 | 14.4437 | 2353.065 | 2437.925
78.8083 | 3899.414 | 250.1139 | 150.9204 | 114.4221 | 35.0081 | 16.5016 | 30.2609 | 202.4846 | 0.041816 | 4.5133 | 4.506 | 412.306 | 169.9453 | 14.2958 | 14.4174 | 2355.295 | 2427.633
78.8167 | 3902.93 | 250.7704 | 150.8293 | 114.9816 | 34.9788 | 16.4392 | 30.3202 | 202.9218 | 0.047464 | 4.5103 | 4.5108 | 413.6556 | 170.0383 | 14.3735 | 14.4453 | 2377.381 | 2423.624
78.825 | 3899.414 | 250.3553 | 150.8071 | 115.2561 | 34.9361 | 16.2401 | 30.2476 | 204.1775 | 0.05387 | 4.5014 | 4.5018 | 415.1519 | 171.0195 | 14.2622 | 14.4353 | 2351.025 | 2439.524
78.8333 | 3896.484 | 249.6449 | 150.8948 | 115.6441 | 34.9691 | 16.0922 | 30.3055 | 202.6535 | 0.056548 | 4.4707 | 4.4854 | 408.7307 | 169.8826 | 14.3217 | 14.4863 | 2357.172 | 2429.71
78.8417 | 3900 | 249.4853 | 151.0082 | 115.4814 | 34.9679 | 16.0508 | 30.3362 | 203.8708 | 0.046264 | 4.4798 | 4.4834 | 411.4788 | 170.95 | 14.331 | 14.43 | 2376.991 | 2436.864
78.85 | 3902.93 | 250.2522 | 150.9883 | 115.3762 | 34.9818 | 16.2354 | 30.3308 | 202.4251 | 0.045939 | 4.5248 | 4.5235 | 412.9343 | 169.8613 | 14.3156 | 14.4984 | 2360.439 | 2429.903
78.8583 | 3898.828 | 250.0934 | 150.9657 | 115.0855 | 35.0423 | 16.4255 | 30.3755 | 202.9591 | 0.045343 | 4.4967 | 4.4869 | 411.6854 | 170.0651 | 14.3676 | 14.4622 | 2324.79 | 2448.787
78.8667 | 3898.828 | 250.1072 | 151.0012 | 114.9944 | 35.0658 | 16.4863 | 30.3959 | 202.6957 | 0.047572 | 4.5071 | 4.5119 | 408.4896 | 169.652 | 14.3541 | 14.4641 | 2331.355 | 2452.113
78.875 | 3902.344 | 250.3266 | 150.9229 | 114.9246 | 34.9517 | 16.3709 | 30.4221 | 202.5547 | 0.050446 | 4.5037 | 4.4672 | 409.0323 | 169.9171 | 14.3638 | 14.4201 | 2363.713 | 2435.646
78.8833 | 3900 | 249.5391 | 150.9803 | 114.8571 | 34.9772 | 16.1642 | 30.4977 | 203.0201 | 0.055482 | 4.486 | 4.479 | 414.0392 | 169.9597 | 14.3872 | 14.4735 | 2374.371 | 2436.401
78.8917 | 3904.102 | 249.6435 | 150.9421 | 114.7759 | 34.9682 | 16.0548 | 30.4203 | 202.3555 | 0.050236 | 4.4976 | 4.4913 | 410.2496 | 169.6922 | 14.2823 | 14.4148 | 2375.562 | 2418.185
78.9 | 3898.828 | 250.4534 | 150.9194 | 114.6658 | 34.9631 | 16.117 | 30.3661 | 202.396 | 0.051114 | 4.4966 | 4.4955 | 409.7794 | 169.8234 | 14.321 | 14.4432 | 2345.166 | 2441.66
78.9083 | 3899.414 | 249.349 | 150.8638 | 114.6346 | 34.9906 | 16.3274 | 30.3543 | 202.8773 | 0.049254 | 4.4971 | 4.5059 | 412.7171 | 170.2596 | 14.2935 | 14.4383 | 2331.054 | 2423.091
78.9167 | 3900.586 | 250.1421 | 150.8964 | 114.5639 | 34.9692 | 16.4307 | 30.2956 | 202.5722 | 0.052882 | 4.4951 | 4.5194 | 414.2834 | 170.0181 | 14.2402 | 14.4588 | 2360.719 | 2416.781
78.925 | 3901.758 | 249.9963 | 150.8654 | 114.4603 | 35.0002 | 16.3948 | 30.2959 | 202.6925 | 0.051766 | 4.5096 | 4.5059 | 410.2491 | 169.9141 | 14.259 | 14.4608 | 2349.357 | 2420.018
78.9334 | 3897.07 | 249.5973 | 150.9039 | 114.8176 | 34.9471 | 16.2691 | 30.1991 | 202.7009 | 0.051919 | 4.4313 | 4.4931 | 409.2992 | 169.8419 | 14.2533 | 14.4367 | 2364.872 | 2416.38
78.9417 | 3897.07 | 250.4112 | 150.9235 | 115.0308 | 34.9432 | 16.1503 | 30.1262 | 202.4049 | 0.050827 | 4.5095 | 4.4854 | 412.1586 | 169.9605 | 14.2707 | 14.4583 | 2365.558 | 2460.863
78.95 | 3901.172 | 249.4237 | 151.0459 | 115.1159 | 34.9097 | 16.1057 | 30.117 | 202.4343 | 0.053512 | 4.4986 | 4.4827 | 414.2875 | 169.953 | 14.4154 | 14.4781 | 2367.403 | 2443.486
78.9583 | 3904.102 | 250.882 | 151.1371 | 115.0023 | 34.9567 | 16.2099 | 30.0795 | 202.6002 | 0.044113 | 4.5203 | 4.5136 | 409.8697 | 170.0383 | 14.3862 | 14.4901 | 2343.952 | 2437.372
78.9667 | 3901.172 | 249.0812 | 151.1658 | 115.3222 | 34.9794 | 16.4076 | 30.0254 | 202.3674 | 0.046728 | 4.489 | 4.4956 | 409.5443 | 170.0596 | 14.2818 | 14.4227 | 2345.219 | 2434.188
78.975 | 3898.828 | 249.8089 | 151.2645 | 115.3871 | 35.0138 | 16.4661 | 29.9767 | 202.7501 | 0.046688 | 4.4961 | 4.4982 | 413.0748 | 170.0151 | 14.2804 | 14.4195 | 2380.385 | 2410.457
78.9834 | 3898.242 | 250.5203 | 151.2502 | 115.3303 | 35.0116 | 16.3346 | 29.8651 | 202.2538 | 0.045167 | 4.5151 | 4.5035 | 412.8666 | 169.547 | 14.3034 | 14.448 | 2362.042 | 2440.53
78.9917 | 3899.414 | 250.3444 | 151.1812 | 115.2537 | 34.9873 | 16.228 | 29.6967 | 202.3571 | 0.048344 | 4.4919 | 4.4981 | 411.6765 | 169.8985 | 14.3106 | 14.4616 | 2379.441 | 2445.404
79 | 3901.758 | 250.4972 | 151.1744 | 115.1702 | 34.959 | 16.1341 | 29.6549 | 202.4953 | 0.047982 | 4.5139 | 4.5114 | 410.1375 | 169.9061 | 14.2633 | 14.4624 | 2357.845 | 2428.507
79.0083 | 3898.828 | 249.6961 | 151.1337 | 115.0063 | 34.9912 | 16.1818 | 29.5683 | 202.4269 | 0.05041 | 4.4889 | 4.4997 | 412.6204 | 169.6793 | 14.2945 | 14.4255 | 2364.154 | 2415.512
79.0167 | 3895.898 | 250.2638 | 151.0464 | 114.9151 | 34.9843 | 16.3511 | 29.5538 | 202.4646 | 0.048395 | 4.5011 | 4.497 | 413.3116 | 169.9745 | 14.3144 | 14.5245 | 2361.194 | 2411.156
79.025 | 3900.586 | 250.0752 | 151.0483 | 114.7357 | 35.0411 | 16.4933 | 29.5114 | 202.2722 | 0.049228 | 4.5146 | 4.511 | 410.7184 | 170.2255 | 14.4023 | 14.5083 | 2367.328 | 2385.14
79.0333 | 3897.656 | 249.575 | 150.9716 | 114.7167 | 35.0171 | 16.4901 | 29.4151 | 202.3607 | 0.050872 | 4.4914 | 4.5074 | 410.9696 | 170.078 | 14.2916 | 14.4303 | 2341.615 | 2431.464
79.0417 | 3897.07 | 249.886 | 150.8862 | 114.4804 | 35.0049 | 16.34 | 29.3889 | 202.0521 | 0.055192 | 4.4808 | 4.4882 | 413.4948 | 169.9732 | 14.2903 | 14.4686 | 2337.376 | 2407.292
79.05 | 3902.93 | 250.696 | 150.8482 | 114.4615 | 34.9165 | 16.182 | 29.3229 | 202.1499 | 0.046674 | 4.531 | 4.4909 | 413.4348 | 169.9663 | 14.2959 | 14.4622 | 2379.233 | 2441.248
79.0584 | 3901.758 | 249.8896 | 150.7767 | 114.7586 | 34.9561 | 16.1151 | 29.3714 | 202.4418 | 0.047365 | 4.4918 | 4.4983 | 410.3578 | 170.0916 | 14.2976 | 14.4397 | 2362.631 | 2423.488
79.0667 | 3900.586 | 250.0329 | 150.8161 | 115.2001 | 35.0202 | 16.1925 | 29.39 | 202.3094 | 0.05203 | 4.4945 | 4.4847 | 410.0139 | 170.1706 | 14.3668 | 14.4526 | 2334.771 | 2394.217
79.075 | 3899.414 | 249.9044 | 150.9254 | 115.4483 | 35.018 | 16.4369 | 29.4347 | 202.0638 | 0.050673 | 4.5034 | 4.5009 | 413.6364 | 169.916 | 14.3092 | 14.4597 | 2331.754 | 2422.354
79.0833 | 3897.07 | 249.8693 | 150.9001 | 115.7074 | 35.0294 | 16.5883 | 29.4539 | 202.4181 | 0.051035 | 4.505 | 4.5039 | 413.277 | 169.6577 | 14.4187 | 14.4889 | 2340.661 | 2439.32
79.0917 | 3895.898 | 250.429 | 151.0856 | 115.4114 | 35.0581 | 16.552 | 29.5645 | 202.1053 | 0.043597 | 4.5122 | 4.4896 | 413.8527 | 169.9901 | 14.271 | 14.4 | 2362.276 | 2418.976
79.1 | 3899.414 | 249.6375 | 151.0698 | 115.1797 | 34.9963 | 16.3522 | 29.6821 | 202.8339 | 0.050233 | 4.5114 | 4.5012 | 410.1147 | 169.9219 | 14.3183 | 14.4088 | 2369.708 | 2387.037
79.1084 | 3903.516 | 250.0527 | 151.0806 | 114.8755 | 34.9813 | 16.1736 | 29.663 | 203.3895 | 0.048933 | 4.496 | 4.5055 | 411.1106 | 170.5212 | 14.2755 | 14.4757 | 2341.084 | 2434.609
79.1167 | 3901.758 | 249.6144 | 150.999 | 114.7461 | 34.9504 | 16.1031 | 29.6951 | 202.2103 | 0.052238 | 4.5047 | 4.5186 | 413.2734 | 170.0229 | 14.4242 | 14.4764 | 2341.918 | 2411.361
79.125 | 3897.07 | 249.8657 | 150.9218 | 114.6234 | 34.9515 | 16.1716 | 29.7039 | 202.4446 | 0.051157 | 4.497 | 4.5017 | 413.875 | 169.9497 | 14.3372 | 14.4061 | 2376.043 | 2400.57
79.1333 | 3900.586 | 249.9238 | 150.8736 | 114.5143 | 35.0187 | 16.4049 | 29.8325 | 202.4171 | 0.051345 | 4.4903 | 4.4857 | 410.8341 | 169.7668 | 14.343 | 14.488 | 2352.188 | 2421.068
79.1417 | 3900 | 250.2996 | 150.8964 | 114.5776 | 35.0449 | 16.5352 | 29.8665 | 202.3607 | 0.046559 | 4.5174 | 4.5052 | 410.4084 | 169.898 | 14.3704 | 14.4582 | 2359.174 | 2435.084
79.15 | 3897.656 | 249.88 | 150.8343 | 114.752 | 34.9977 | 16.4842 | 29.825 | 202.3367 | 0.053019 | 4.483 | 4.497 | 413.2208 | 170.1196 | 14.4104 | 14.4618 | 2323.227 | 2423.476
79.1583 | 3898.242 | 250.3355 | 150.923 | 114.8861 | 34.9952 | 16.2863 | 29.8933 | 202.3052 | 0.051428 | 4.5146 | 4.5153 | 413.3573 | 169.8725 | 14.283 | 14.4208 | 2346.857 | 2415.127
79.1667 | 3898.828 | 250.2305 | 150.8868 | 114.7635 | 34.9415 | 16.1459 | 29.9449 | 202.5365 | 0.05233 | 4.4833 | 4.4897 | 411.8587 | 169.8861 | 14.3277 | 14.4346 | 2361.987 | 2436.447
79.175 | 3897.656 | 249.7826 | 150.9354 | 115.148 | 34.9937 | 16.0869 | 30.0115 | 202.0454 | 0.049154 | 4.4861 | 4.4953 | 409.7964 | 169.6969 | 14.2672 | 14.4003 | 2362.258 | 2442.87
79.1833 | 3900.586 | 249.8004 | 151.1188 | 115.2207 | 35.0177 | 16.1973 | 30.0999 | 203.2506 | 0.045969 | 4.5028 | 4.5182 | 413.6479 | 170.5803 | 14.4211 | 14.4834 | 2370.274 | 2424.86
79.1917 | 3900.586 | 250.3845 | 151.0925 | 115.1935 | 35.0684 | 16.4034 | 30.1484 | 201.9455 | 0.046263 | 4.4907 | 4.499 | 413.3805 | 169.7107 | 14.3875 | 14.4548 | 2370.37 | 2419.092
79.2 | 3898.242 | 249.4009 | 151.0737 | 115.1551 | 35.0765 | 16.5261 | 30.1358 | 203.036 | 0.052925 | 4.4988 | 4.5015 | 410.8285 | 170.1573 | 14.3559 | 14.4542 | 2352.809 | 2416.776
79.2083 | 3901.172 | 249.7457 | 151.2101 | 115.2448 | 35.0331 | 16.414 | 30.1945 | 202.4707 | 0.050875 | 4.4918 | 4.495 | 410.1107 | 169.8265 | 14.4014 | 14.4657 | 2352.686 | 2441.514
79.2167 | 3898.828 | 249.7877 | 151.2417 | 115.0105 | 35.0086 | 16.2215 | 30.1883 | 203.2729 | 0.052096 | 4.482 | 4.4952 | 412.7639 | 169.8554 | 14.4486 | 14.5026 | 2355.347 | 2453.124
79.225 | 3901.172 | 250.543 | 151.2226 | 115.3209 | 34.9856 | 16.0993 | 30.3258 | 203.0958 | 0.049203 | 4.4944 | 4.4935 | 413.5427 | 169.9251 | 14.3358 | 14.4526 | 2358.841 | 2431.122
79.2333 | 3894.141 | 250.1896 | 151.3276 | 115.4453 | 35.0003 | 16.0815 | 30.3672 | 202.913 | 0.045447 | 4.5027 | 4.4882 | 413.3341 | 169.6429 | 14.4184 | 14.5161 | 2373.514 | 2441.864
79.2417 | 3900 | 249.7052 | 151.2401 | 115.4678 | 35.0327 | 16.2993 | 30.3669 | 202.8451 | 0.049521 | 4.5012 | 4.4891 | 409.6711 | 169.6985 | 14.3676 | 14.4705 | 2354.531 | 2447.723
79.25 | 3898.828 | 249.1761 | 151.1683 | 115.2128 | 35.0395 | 16.491 | 30.404 | 202.6602 | 0.049095 | 4.4978 | 4.5036 | 412.8987 | 169.6154 | 14.332 | 14.4793 | 2342.664 | 2427.153
79.2583 | 3900 | 249.6566 | 151.1153 | 114.988 | 35.0594 | 16.5015 | 30.3936 | 202.7802 | 0.050641 | 4.4976 | 4.4951 | 411.4095 | 169.8997 | 14.2562 | 14.4085 | 2361.82 | 2406.121
79.2667 | 3900.586 | 248.9736 | 150.9783 | 114.4517 | 34.996 | 16.3017 | 30.3834 | 203.0082 | 0.052695 | 4.5091 | 4.5055 | 413.1317 | 169.7946 | 14.3199 | 14.4983 | 2378.175 | 2420.675
79.275 | 3899.414 | 250.2937 | 150.8434 | 114.5796 | 34.9277 | 16.1107 | 30.3016 | 202.8496 | 0.047784 | 4.5098 | 4.5067 | 411.1905 | 169.8376 | 14.3646 | 14.4517 | 2363.477 | 2417.109
79.2833 | 3898.828 | 250.0336 | 150.7748 | 114.4437 | 34.9003 | 16.052 | 30.3435 | 202.8412 | 0.054925 | 4.4919 | 4.4932 | 409.4219 | 169.9873 | 14.3207 | 14.4849 | 2356.74 | 2445.916
79.2917 | 3897.656 | 250.4289 | 150.772 | 114.45 | 34.9587 | 16.1948 | 30.4248 | 202.5182 | 0.044924 | 4.4867 | 4.4977 | 410.8587 | 169.729 | 14.2887 | 14.4592 | 2354.903 | 2420.858
79.3 | 3901.172 | 250.778 | 150.6667 | 114.8455 | 35.0099 | 16.4121 | 30.4273 | 202.4833 | 0.044641 | 4.5225 | 4.5148 | 413.4514 | 170.0069 | 14.3196 | 14.4455 | 2362.309 | 2428.293
79.3084 | 3901.758 | 249.6434 | 150.7234 | 115.0464 | 35.0282 | 16.4952 | 30.4444 | 202.5783 | 0.046598 | 4.5018 | 4.5048 | 410.8689 | 169.7741 | 14.264 | 14.4663 | 2355.217 | 2445.329
79.3167 | 3900.586 | 249.3775 | 150.7813 | 115.2504 | 35.0084 | 16.3981 | 30.4396 | 202.8296 | 0.049665 | 4.4789 | 4.4973 | 410.1254 | 169.9017 | 14.3314 | 14.4433 | 2370.723 | 2424.855
79.325 | 3901.172 | 249.6612 | 150.9339 | 115.1257 | 34.9505 | 16.1989 | 30.4194 | 202.7867 | 0.054627 | 4.4847 | 4.4848 | 411.5387 | 170.274 | 14.2803 | 14.4564 | 2357.723 | 2439.445
79.3333 | 3899.414 | 250.189 | 150.9614 | 115.4451 | 34.926 | 16.0941 | 30.3758 | 202.2794 | 0.05429 | 4.5005 | 4.4925 | 413.0845 | 169.7944 | 14.2812 | 14.4438 | 2374.136 | 2429.387
79.3417 | 3900.586 | 249.9014 | 151.0018 | 115.6097 | 34.9398 | 16.1106 | 30.3627 | 202.7543 | 0.046273 | 4.4841 | 4.4815 | 410.4844 | 169.9143 | 14.2971 | 14.4977 | 2362.53 | 2427.631
79.35 | 3900.586 | 251.0965 | 151.0518 | 115.3815 | 34.9723 | 16.3036 | 30.3224 | 202.3409 | 0.049697 | 4.534 | 4.56 | 409.8384 | 169.7059 | 14.3737 | 14.4985 | 2367.57 | 2441.545
79.3584 | 3900.586 | 249.4878 | 151.0963 | 114.9493 | 35.0131 | 16.4811 | 30.3555 | 202.1967 | 0.04903 | 4.5221 | 4.5058 | 411.7166 | 169.5838 | 14.3803 | 14.4716 | 2347.05 | 2423.349
79.3667 | 3899.414 | 249.7992 | 151.065 | 114.8286 | 35.0389 | 16.4417 | 30.3588 | 202.318 | 0.045644 | 4.5092 | 4.4742 | 413.8807 | 169.7373 | 14.4211 | 14.4981 | 2356.664 | 2431.838
79.375 | 3899.414 | 250.1447 | 151.0074 | 114.7086 | 35.029 | 16.3077 | 30.3679 | 202.2451 | 0.052428 | 4.5102 | 4.4783 | 413.0113 | 169.9474 | 14.3895 | 14.5177 | 2363.238 | 2433.924
79.3833 | 3900 | 249.642 | 151.0638 | 114.4573 | 35.0015 | 16.1521 | 30.3302 | 202.4427 | 0.053298 | 4.4853 | 4.4924 | 410.0726 | 170.0687 | 14.2491 | 14.4242 | 2342.825 | 2406.815
79.3917 | 3900 | 249.4212 | 150.9354 | 114.5089 | 34.9865 | 16.0566 | 30.2353 | 202.5315 | 0.049876 | 4.4865 | 4.5107 | 410.8947 | 169.7187 | 14.4155 | 14.5221 | 2341.731 | 2453.567
79.4 | 3897.656 | 250.3459 | 150.9541 | 114.4348 | 34.9488 | 16.1582 | 30.1015 | 202.3829 | 0.050067 | 4.4931 | 4.5308 | 412.6411 | 170.1713 | 14.3317 | 14.4593 | 2349.949 | 2456.878
79.4083 | 3900 | 249.9785 | 150.9836 | 114.8783 | 35.046 | 16.3781 | 29.9918 | 202.0414 | 0.050265 | 4.5181 | 4.5312 | 410.6024 | 169.9305 | 14.2587 | 14.4561 | 2369.074 | 2411.987
79.4167 | 3896.484 | 249.9307 | 150.9508 | 115.1765 | 35.0468 | 16.5212 | 29.9426 | 202.861 | 0.047543 | 4.5115 | 4.5249 | 409.9695 | 170.4992 | 14.278 | 14.4299 | 2326.402 | 2407.039
79.425 | 3898.828 | 249.3963 | 151.0223 | 115.5019 | 35.0213 | 16.4786 | 29.8078 | 202.5029 | 0.048148 | 4.4935 | 4.4991 | 413.2556 | 170.234 | 14.2644 | 14.4453 | 2334.329 | 2433.884
79.4334 | 3899.414 | 250.8638 | 151.1544 | 115.7742 | 35.0295 | 16.3161 | 29.7383 | 202.459 | 0.046075 | 4.5069 | 4.4523 | 412.7393 | 169.8951 | 14.3013 | 14.4636 | 2345.747 | 2447.33
79.4417 | 3904.102 | 249.8815 | 151.2519 | 115.4914 | 34.9797 | 16.1376 | 29.547 | 202.2516 | 0.053445 | 4.4969 | 4.4588 | 411.106 | 169.9886 | 14.2891 | 14.433 | 2352.429 | 2420.495
79.45 | 3901.172 | 249.9996 | 151.1373 | 115.2367 | 34.9473 | 16.0527 | 29.4164 | 202.3477 | 0.05834 | 4.4847 | 4.5154 | 410.6518 | 169.7718 | 14.2689 | 14.4161 | 2367.909 | 2430.504
79.4583 | 3901.172 | 249.6273 | 151.1885 | 114.8489 | 34.965 | 16.186 | 29.3691 | 202.8429 | 0.055408 | 4.4983 | 4.5196 | 412.6183 | 170.1667 | 14.2549 | 14.4456 | 2352.553 | 2411.354
79.4667 | 3902.344 | 249.8421 | 151.0886 | 114.6217 | 35.0581 | 16.4319 | 29.3834 | 202.4246 | 0.049537 | 4.5042 | 4.5085 | 413.0111 | 169.7542 | 14.2724 | 14.4503 | 2367.27 | 2432.14
79.475 | 3897.656 | 249.388 | 150.9298 | 114.5259 | 35.0456 | 16.5853 | 29.3046 | 202.2217 | 0.05585 | 4.5066 | 4.5162 | 410.9289 | 170.0074 | 14.3032 | 14.428 | 2346.149 | 2451.576
79.4834 | 3900 | 249.6686 | 150.8962 | 114.3807 | 35.0425 | 16.5286 | 29.2426 | 202.5061 | 0.054094 | 4.5063 | 4.5104 | 410.4924 | 169.967 | 14.3102 | 14.4622 | 2379.7 | 2442.742
79.4917 | 3902.344 | 250.6118 | 150.8926 | 114.752 | 34.9964 | 16.2953 | 29.244 | 202.4331 | 0.053847 | 4.5261 | 4.5061 | 411.9721 | 169.8847 | 14.3551 | 14.4763 | 2364.411 | 2417.411
79.5 | 3901.172 | 250.3693 | 150.996 | 115.2168 | 34.9982 | 16.155 | 29.3879 | 202.4921 | 0.052457 | 4.5182 | 4.4791 | 413.8586 | 169.9889 | 14.2519 | 14.4418 | 2371.647 | 2441.14
79.5083 | 3899.414 | 249.226 | 150.9804 | 115.4064 | 34.9667 | 16.102 | 29.4283 | 202.311 | 0.057939 | 4.4784 | 4.4633 | 411.3514 | 170.1246 | 14.2654 | 14.4452 | 2360.895 | 2432.184
79.5167 | 3902.93 | 249.997 | 151.0269 | 115.4491 | 34.9619 | 16.2153 | 29.4854 | 202.3655 | 0.053113 | 4.514 | 4.4997 | 411.2598 | 169.8394 | 14.3995 | 14.4616 | 2336.262 | 2438.496
79.525 | 3904.688 | 249.6279 | 151.1188 | 115.7029 | 34.9989 | 16.4162 | 29.5537 | 202.5396 | 0.056723 | 4.5087 | 4.5109 | 413.2628 | 170.0138 | 14.3828 | 14.4223 | 2342.092 | 2396.178
79.5333 | 3902.344 | 249.4932 | 151.109 | 115.4371 | 35.0439 | 16.5062 | 29.6231 | 202.3041 | 0.059438 | 4.4973 | 4.48 | 413.7626 | 169.7185 | 14.4218 | 14.5203 | 2354.264 | 2415.971
79.5417 | 3898.242 | 249.6818 | 151.1164 | 115.064 | 34.9927 | 16.4102 | 29.7143 | 202.2382 | 0.058714 | 4.4813 | 4.5036 | 411.5298 | 169.8947 | 14.3165 | 14.5222 | 2368.626 | 2449.565
79.55 | 3900.586 | 249.3198 | 151.1119 | 114.8429 | 35.0088 | 16.2243 | 29.8347 | 202.9978 | 0.054228 | 4.4844 | 4.4941 | 410.4695 | 170.8103 | 14.3465 | 14.5202 | 2365.399 | 2437.364
79.5583 | 3898.828 | 249.7243 | 150.9462 | 114.6852 | 34.9374 | 16.1319 | 29.871 | 202.1132 | 0.051687 | 4.4763 | 4.4901 | 410.8727 | 169.5709 | 14.3677 | 14.4417 | 2358.178 | 2435.178
79.5667 | 3896.484 | 249.4108 | 150.9106 | 114.3692 | 34.9473 | 16.1222 | 29.8877 | 202.3619 | 0.060598 | 4.4707 | 4.498 | 412.878 | 170.2797 | 14.378 | 14.4624 | 2356.803 | 2454.665
79.575 | 3899.414 | 249.7313 | 150.8484 | 114.4112 | 34.923 | 16.2569 | 29.9129 | 202.3943 | 0.048642 | 4.5122 | 4.5042 | 410.5847 | 169.9165 | 14.2811 | 14.464 | 2357.809 | 2418.401
79.5833 | 3903.516 | 250.0237 | 150.7289 | 114.8579 | 35.0062 | 16.4077 | 30.0057 | 202.3361 | 0.048805 | 4.5181 | 4.4997 | 409.9636 | 169.7997 | 14.3214 | 14.4716 | 2357.403 | 2420.709
79.5917 | 3904.688 | 249.5424 | 150.8145 | 115.3156 | 34.9813 | 16.4423 | 30.0125 | 202.6717 | 0.049619 | 4.4945 | 4.4963 | 413.3537 | 169.8741 | 14.2902 | 14.4422 | 2358.29 | 2431.549
79.6 | 3900.586 | 250.7394 | 150.9644 | 115.7174 | 35.0375 | 16.3778 | 30.1149 | 202.137 | 0.049843 | 4.5315 | 4.5165 | 412.7545 | 170.0491 | 14.3707 | 14.4891 | 2350.336 | 2443.636
79.6083 | 3898.242 | 250.4089 | 151.0103 | 115.4645 | 35.0194 | 16.2097 | 30.129 | 202.6615 | 0.042575 | 4.5164 | 4.4958 | 412.6086 | 170.0682 | 14.3259 | 14.4677 | 2368.322 | 2442.692
79.6167 | 3902.93 | 249.2697 | 151.0032 | 114.9563 | 34.9868 | 16.1083 | 30.1735 | 202.2315 | 0.046099 | 4.4881 | 4.5229 | 410.7375 | 169.8872 | 14.2721 | 14.4433 | 2345.827 | 2450.887
79.625 | 3897.07 | 250.543 | 150.9755 | 114.9546 | 34.9575 | 16.1701 | 30.158 | 202.3728 | 0.048029 | 4.5255 | 4.52 | 409.9174 | 170.1287 | 14.3493 | 14.41 | 2363.293 | 2430.788
79.6333 | 3902.344 | 250.4168 | 151.0643 | 114.7612 | 34.987 | 16.3484 | 30.2159 | 202.7567 | 0.046433 | 4.5023 | 4.5152 | 413.5739 | 170.0346 | 14.4104 | 14.4892 | 2332.24 | 2434.208
79.6417 | 3898.828 | 249.6634 | 150.9365 | 114.6048 | 35.0072 | 16.4549 | 30.3026 | 202.4859 | 0.039562 | 4.515 | 4.4759 | 413.4123 | 169.9982 | 14.3639 | 14.477 | 2348.007 | 2452.103
79.65 | 3895.898 | 250.336 | 150.8864 | 114.5443 | 35.0261 | 16.4546 | 30.2455 | 202.5469 | 0.046293 | 4.4975 | 4.487 | 409.5677 | 169.8775 | 14.3114 | 14.4365 | 2351.864 | 2413.981
79.6583 | 3897.07 | 250.0694 | 150.8832 | 114.1704 | 34.953 | 16.2935 | 30.3117 | 204.1618 | 0.04545 | 4.484 | 4.4873 | 410.0102 | 171.3625 | 14.2686 | 14.4785 | 2355.15 | 2433.925
79.6667 | 3901.172 | 249.999 | 150.9236 | 115.1904 | 34.9522 | 16.107 | 30.3975 | 202.689 | 0.045725 | 4.4821 | 4.4668 | 413.7499 | 170.1982 | 14.2712 | 14.4408 | 2377.557 | 2431.631
79.675 | 3901.172 | 249.6399 | 150.9942 | 115.5747 | 34.9759 | 16.0371 | 30.4778 | 202.2931 | 0.050108 | 4.4951 | 4.4804 | 413.4939 | 169.5944 | 14.2845 | 14.4448 | 2376.457 | 2423.861
79.6834 | 3900.586 | 249.7438 | 151.1848 | 115.8551 | 35.0348 | 16.2047 | 30.5356 | 202.212 | 0.048823 | 4.4996 | 4.5233 | 410.5349 | 169.8226 | 14.3408 | 14.4822 | 2356.629 | 2451.441
79.6917 | 3900 | 250.1792 | 151.2595 | 115.5206 | 35.0609 | 16.4706 | 30.5195 | 202.5154 | 0.045485 | 4.5074 | 4.5139 | 410.0519 | 169.7327 | 14.2939 | 14.4444 | 2355.379 | 2439.939
79.7 | 3900.586 | 250.3819 | 151.2337 | 114.905 | 35.0753 | 16.5374 | 30.5116 | 203.5634 | 0.046708 | 4.5168 | 4.5276 | 412.3511 | 171.1025 | 14.2949 | 14.4361 | 2364.641 | 2429.153
79.7083 | 3899.414 | 250.0023 | 151.1767 | 114.7496 | 35.0154 | 16.3756 | 30.4716 | 202.5762 | 0.047433 | 4.5032 | 4.496 | 412.7998 | 169.7857 | 14.2586 | 14.4224 | 2368.994 | 2427.342
79.7167 | 3903.516 | 250.8447 | 151.0821 | 114.6677 | 34.9727 | 16.1753 | 30.4126 | 202.2674 | 0.046973 | 4.5384 | 4.5106 | 408.7629 | 169.6188 | 14.264 | 14.4326 | 2380.537 | 2438.551
79.725 | 3900 | 249.1559 | 151.0096 | 114.6069 | 34.9072 | 16.0961 | 30.3859 | 202.4022 | 0.044891 | 4.5004 | 4.5057 | 409.6848 | 169.6969 | 14.2986 | 14.4623 | 2363.134 | 2431.869
79.7334 | 3900.586 | 250.0808 | 150.9696 | 114.512 | 34.9048 | 16.1731 | 30.3551 | 202.3528 | 0.047722 | 4.492 | 4.4926 | 414.3684 | 169.7797 | 14.2951 | 14.3975 | 2366.037 | 2429.918
79.7417 | 3900 | 250.2212 | 150.8743 | 114.8756 | 34.9821 | 16.347 | 30.3682 | 202.714 | 0.048662 | 4.5111 | 4.4976 | 413.5182 | 170.0615 | 14.273 | 14.4387 | 2358.921 | 2427.661
79.75 | 3900.586 | 249.5029 | 150.9098 | 115.1815 | 35.0491 | 16.4953 | 30.3056 | 202.2097 | 0.046853 | 4.4879 | 4.4831 | 409.5844 | 169.7109 | 14.3801 | 14.4129 | 2350.973 | 2413.671
79.7583 | 3902.93 | 250.4318 | 150.9323 | 115.4208 | 35.0199 | 16.4766 | 30.1961 | 202.4292 | 0.045878 | 4.5056 | 4.4966 | 409.626 | 169.9643 | 14.2577 | 14.4661 | 2355.767 | 2439.901
79.7667 | 3895.898 | 250.4013 | 151.0213 | 115.7019 | 35.0027 | 16.282 | 30.1565 | 202.765 | 0.050673 | 4.4579 | 4.4666 | 412.0941 | 170.033 | 14.3568 | 14.4167 | 2361.037 | 2439.448
79.775 | 3901.172 | 249.8438 | 151.0653 | 115.6882 | 34.9653 | 16.1207 | 30.1523 | 202.2383 | 0.048432 | 4.4888 | 4.4858 | 412.8036 | 169.8789 | 14.3187 | 14.4517 | 2366.702 | 2443.799
79.7833 | 3902.344 | 249.7383 | 151.0396 | 115.263 | 34.9847 | 16.0908 | 30.1117 | 202.3496 | 0.055045 | 4.5112 | 4.4988 | 412.6402 | 169.8905 | 14.2795 | 14.439 | 2378.362 | 2415.764
79.7917 | 3899.414 | 249.7189 | 151.1462 | 115.1012 | 34.9958 | 16.2535 | 30.1409 | 202.5299 | 0.049416 | 4.4898 | 4.5066 | 410.4514 | 170.0293 | 14.3717 | 14.4927 | 2352.947 | 2420.564
79.8 | 3900.586 | 250.1244 | 151.0808 | 115.0759 | 35.0734 | 16.4938 | 30.0792 | 202.4675 | 0.043108 | 4.4926 | 4.5056 | 413.8025 | 169.9797 | 14.3117 | 14.4308 | 2345.936 | 2444.74
79.8084 | 3899.414 | 249.7245 | 151.0715 | 114.953 | 35.0797 | 16.5618 | 29.9272 | 202.1952 | 0.047962 | 4.4825 | 4.4906 | 413.4705 | 169.7894 | 14.2534 | 14.4203 | 2349.287 | 2459.037
79.8167 | 3902.93 | 249.9013 | 151.0472 | 114.8931 | 35.0423 | 16.4051 | 29.9027 | 202.4986 | 0.046157 | 4.5036 | 4.5125 | 412.8232 | 169.9353 | 14.3206 | 14.429 | 2360.625 | 2422.528
79.825 | 3899.414 | 249.7776 | 151.0448 | 114.8465 | 35.0156 | 16.191 | 29.7958 | 202.1806 | 0.051759 | 4.5006 | 4.5044 | 410.8156 | 169.8757 | 14.3426 | 14.4279 | 2351.584 | 2444.02
79.8333 | 3901.172 | 249.6885 | 150.9416 | 114.851 | 34.9824 | 16.1011 | 29.677 | 202.9493 | 0.049246 | 4.4847 | 4.4861 | 411.6635 | 170.1119 | 14.323 | 14.4384 | 2363.229 | 2441.604
79.8417 | 3898.828 | 250.1652 | 150.9979 | 114.712 | 34.965 | 16.138 | 29.6354 | 202.1658 | 0.046182 | 4.4975 | 4.52 | 413.3403 | 169.9102 | 14.3252 | 14.4313 | 2344.724 | 2437.135
79.85 | 3898.242 | 250.2435 | 150.8572 | 114.4505 | 35.0004 | 16.3701 | 29.5188 | 203.4033 | 0.042857 | 4.5039 | 4.502 | 413.1695 | 171.0541 | 14.2849 | 14.4242 | 2359.643 | 2396.838
79.8584 | 3904.688 | 249.9357 | 150.7802 | 114.5134 | 35.0065 | 16.5502 | 29.4668 | 202.3666 | 0.043224 | 4.5072 | 4.5124 | 410.7701 | 169.8118 | 14.2921 | 14.4536 | 2337.638 | 2410.982
79.8667 | 3902.344 | 250.5431 | 150.8285 | 114.5557 | 35.021 | 16.5154 | 29.4574 | 202.1711 | 0.042653 | 4.516 | 4.5054 | 410.8605 | 169.8093 | 14.2862 | 14.4369 | 2360.972 | 2437.467
79.875 | 3901.172 | 250.4115 | 150.9576 | 114.7518 | 35.017 | 16.3189 | 29.465 | 204.1389 | 0.048709 | 4.5141 | 4.4903 | 411.3911 | 171.2328 | 14.3057 | 14.4467 | 2367.179 | 2415.34
79.8833 | 3899.414 | 249.9593 | 150.8911 | 115.2358 | 34.9891 | 16.1746 | 29.4607 | 202.9957 | 0.0468 | 4.5093 | 4.4773 | 413.7991 | 170.191 | 14.2859 | 14.4027 | 2362.768 | 2412.106
79.8917 | 3903.516 | 249.5521 | 151.0875 | 115.5433 | 34.9893 | 16.0831 | 29.4532 | 202.3028 | 0.04486 | 4.5167 | 4.5009 | 410.9098 | 169.8745 | 14.2768 | 14.4324 | 2354.824 | 2411.132
79.9 | 3904.102 | 250.1061 | 151.0996 | 115.7469 | 34.9697 | 16.137 | 29.4868 | 202.2734 | 0.04513 | 4.5036 | 4.4945 | 411.8907 | 170.0952 | 14.3608 | 14.4736 | 2344.222 | 2420.412
79.9084 | 3897.656 | 250.2266 | 151.1489 | 115.3515 | 35.006 | 16.374 | 29.5392 | 202.0656 | 0.052409 | 4.4962 | 4.4904 | 414.283 | 169.8226 | 14.3997 | 14.4754 | 2357.519 | 2431.181
79.9167 | 3898.242 | 249.9388 | 151.2097 | 115.087 | 35.0551 | 16.5789 | 29.6018 | 202.1862 | 0.049989 | 4.4862 | 4.4928 | 413.0579 | 169.7375 | 14.2985 | 14.4714 | 2342.339 | 2411.11
79.925 | 3899.414 | 249.945 | 151.1518 | 114.4056 | 35.0361 | 16.5385 | 29.6654 | 203.0288 | 0.050739 | 4.4979 | 4.5129 | 410.729 | 170.835 | 14.3037 | 14.414 | 2341.183 | 2401.934
79.9333 | 3900 | 249.5596 | 151.0484 | 114.5311 | 35.0104 | 16.3347 | 29.7711 | 202.1979 | 0.05374 | 4.4889 | 4.4869 | 410.2684 | 170.0411 | 14.4164 | 14.4754 | 2348.664 | 2406.219
79.9417 | 3894.141 | 250.3655 | 151.0149 | 114.3377 | 35.0047 | 16.1392 | 29.9336 | 202.9242 | 0.052068 | 4.4904 | 4.4916 | 412.7346 | 170.6459 | 14.3141 | 14.4453 | 2378.714 | 2452.524
79.95 | 3902.344 | 249.7151 | 150.9826 | 114.3418 | 34.9995 | 16.0603 | 29.9707 | 202.7584 | 0.057725 | 4.5238 | 4.5079 | 412.8618 | 170.188 | 14.3041 | 14.4595 | 2366.077 | 2419.406
79.9583 | 3900 | 249.8801 | 150.9519 | 114.6383 | 34.9567 | 16.1666 | 29.9969 | 202.9839 | 0.052125 | 4.5248 | 4.5115 | 411.4486 | 170.8235 | 14.3345 | 14.4176 | 2364.997 | 2427.901
79.9667 | 3897.07 | 250.3595 | 150.9246 | 114.711 | 34.9794 | 16.3667 | 30.0379 | 202.5669 | 0.051916 | 4.4944 | 4.4925 | 410.5545 | 169.9518 | 14.4046 | 14.4937 | 2361.83 | 2416.483
79.975 | 3900.586 | 249.5495 | 151.0305 | 115.4327 | 34.996 | 16.4953 | 30.0774 | 202.5265 | 0.053847 | 4.4889 | 4.5018 | 413.7652 | 169.8032 | 14.3852 | 14.4403 | 2340.074 | 2405.192
79.9833 | 3900.586 | 249.8782 | 151.0227 | 115.7225 | 35.0253 | 16.4356 | 30.0937 | 202.9612 | 0.055497 | 4.4811 | 4.4844 | 412.5605 | 170.6544 | 14.317 | 14.4149 | 2359.315 | 2422.618
79.9917 | 3902.93 | 250.4003 | 151.1422 | 115.6136 | 34.9816 | 16.2198 | 30.0886 | 202.2937 | 0.059048 | 4.5226 | 4.5191 | 410.8986 | 169.7777 | 14.3691 | 14.4445 | 2358.927 | 2435.787
80.0083 | 3900.586 | 249.8502 | 152.0402 | 114.8612 | 34.8965 | 16.2404 | 29.9253 | 203.154 | 0.056579 | 4.488 | 4.5082 | 412.1665 | 170.2031 | 14.3166 | 14.4055 | 2253.042 | 2350.179
80.0167 | 3901.758 | 250.3025 | 152.305 | 114.9745 | 34.9557 | 16.2412 | 29.9741 | 203.477 | 0.051794 | 4.4903 | 4.5074 | 406.6731 | 170.4749 | 14.3959 | 14.4558 | 2243.973 | 2380.243
80.025 | 3898.828 | 249.899 | 152.4877 | 114.8989 | 34.955 | 16.2992 | 30.0605 | 202.8802 | 0.055075 | 4.473 | 4.4987 | 420.4574 | 169.9451 | 14.3908 | 14.4255 | 2251.939 | 2333.969
80.0333 | 3900 | 250.302 | 152.5273 | 114.9208 | 34.9729 | 16.3811 | 30.1243 | 202.7583 | 0.048886 | 4.4997 | 4.5294 | 419.8041 | 169.7478 | 14.3417 | 14.4498 | 2254.986 | 2380.956
80.0417 | 3900.586 | 250.0338 | 152.5599 | 114.918 | 35.0161 | 16.3816 | 30.2341 | 202.9705 | 0.049056 | 4.5243 | 4.5195 | 405.0383 | 169.9281 | 14.3227 | 14.4546 | 2264.256 | 2385.387
80.05 | 3901.172 | 250.1938 | 152.3301 | 115.0212 | 35.0224 | 16.3576 | 30.256 | 202.5394 | 0.044842 | 4.5218 | 4.4894 | 410.9375 | 170.0266 | 14.2677 | 14.407 | 2257.195 | 2396.775
80.0584 | 3897.07 | 249.969 | 152.03 | 115.1304 | 35.0234 | 16.2956 | 30.3363 | 202.8524 | 0.048211 | 4.4934 | 4.4693 | 419.8229 | 169.5926 | 14.2834 | 14.4512 | 2271.649 | 2385.61
80.0667 | 3900.586 | 250.1398 | 151.7309 | 115.2198 | 35.0321 | 16.2529 | 30.4714 | 202.686 | 0.049265 | 4.4853 | 4.4912 | 412.2416 | 169.8549 | 14.3589 | 14.4651 | 2278.408 | 2389.694
80.075 | 3899.414 | 249.8534 | 151.3161 | 115.0786 | 35.0634 | 16.2055 | 30.5934 | 202.8394 | 0.051344 | 4.4813 | 4.4362 | 403.3078 | 169.8257 | 14.3803 | 14.4948 | 2307.003 | 2375.904
80.0833 | 3898.828 | 249.6195 | 150.7335 | 114.9945 | 35.0642 | 16.1724 | 30.7017 | 202.891 | 0.048364 | 4.49 | 4.5256 | 415.2038 | 169.8345 | 14.3591 | 14.489 | 2298.781 | 2413.386
80.0917 | 3899.414 | 250.0107 | 150.2494 | 114.5616 | 35.086 | 16.2692 | 30.8147 | 204.3005 | 0.05432 | 4.4993 | 4.5416 | 420.3133 | 171.3291 | 14.3731 | 14.449 | 2286.467 | 2383.65
80.1 | 3900.586 | 249.2826 | 150.2904 | 114.6735 | 35.0783 | 16.4116 | 30.912 | 202.5641 | 0.04709 | 4.4997 | 4.4794 | 408.2928 | 169.9747 | 14.3371 | 14.4582 | 2276.592 | 2365.145
80.1084 | 3902.344 | 250.3177 | 150.3045 | 114.4436 | 35.0598 | 16.4753 | 30.9594 | 202.7697 | 0.046208 | 4.5018 | 4.5055 | 402.5046 | 170.0575 | 14.3285 | 14.4839 | 2285.49 | 2383.184
80.1167 | 3900 | 250.0162 | 150.417 | 114.4445 | 35.046 | 16.4106 | 30.9264 | 204.2459 | 0.051283 | 4.5333 | 4.5104 | 414.8681 | 171.1923 | 14.2442 | 14.4532 | 2303.93 | 2405.824
80.125 | 3897.07 | 250.2491 | 150.5481 | 114.4894 | 34.9929 | 16.3049 | 30.92 | 202.876 | 0.055548 | 4.4879 | 4.4869 | 417.9429 | 169.9576 | 14.4128 | 14.4692 | 2323.747 | 2427.565
80.1333 | 3900 | 250.6554 | 150.7416 | 115.0148 | 34.9692 | 16.1965 | 30.899 | 203.0972 | 0.055276 | 4.475 | 4.5145 | 413.5388 | 169.8808 | 14.2678 | 14.447 | 2300.867 | 2422.699
80.1417 | 3894.727 | 249.9334 | 150.9125 | 115.2153 | 34.9605 | 16.1394 | 30.9139 | 203.2918 | 0.054664 | 4.4961 | 4.5157 | 403.8876 | 170.3 | 14.3785 | 14.4674 | 2307.323 | 2416.44
80.15 | 3897.07 | 249.7776 | 151.0824 | 115.4916 | 34.9641 | 16.2613 | 30.8317 | 202.9742 | 0.051935 | 4.4946 | 4.5155 | 416.1261 | 169.6475 | 14.2871 | 14.4568 | 2296.684 | 2392.822
80.1583 | 3898.828 | 249.2956 | 151.1506 | 115.6709 | 35.0327 | 16.4541 | 30.8368 | 202.7406 | 0.048823 | 4.4906 | 4.4872 | 418.1849 | 169.9346 | 14.2881 | 14.452 | 2323.634 | 2385.109
80.1667 | 3904.102 | 249.9605 | 151.3527 | 115.3543 | 35.0464 | 16.4954 | 30.7858 | 203.8141 | 0.052054 | 4.4848 | 4.4739 | 407.2822 | 170.4967 | 14.2434 | 14.4517 | 2313.529 | 2402.481
80.175 | 3894.727 | 249.4443 | 151.4766 | 115.1874 | 35.0333 | 16.4066 | 30.7095 | 202.7414 | 0.051205 | 4.4791 | 4.4782 | 406.4877 | 169.8348 | 14.3093 | 14.4065 | 2304.585 | 2402.448
80.1833 | 3898.828 | 249.892 | 151.4714 | 114.9415 | 34.9816 | 16.2592 | 30.4643 | 202.8486 | 0.045648 | 4.4998 | 4.4912 | 411.4011 | 169.9017 | 14.2878 | 14.4274 | 2331.909 | 2393.629
80.1917 | 3898.828 | 249.9457 | 151.3295 | 114.8277 | 34.9765 | 16.1869 | 30.2501 | 202.6837 | 0.052398 | 4.5072 | 4.5093 | 417.647 | 169.6059 | 14.2398 | 14.4435 | 2334.215 | 2399.713
80.2 | 3901.758 | 250.6152 | 151.307 | 114.4758 | 35.0241 | 16.167 | 30.0524 | 203.3436 | 0.04222 | 4.5374 | 4.5229 | 411.4584 | 170.1545 | 14.2599 | 14.4829 | 2313.877 | 2430.028
80.2083 | 3895.898 | 249.9741 | 151.1206 | 114.494 | 34.9946 | 16.2482 | 29.8599 | 203.0587 | 0.053507 | 4.4849 | 4.4996 | 407.1215 | 169.7239 | 14.3352 | 14.4454 | 2311.373 | 2417.877
80.2167 | 3900.586 | 249.716 | 151.0711 | 114.5609 | 35.0237 | 16.3501 | 29.6782 | 202.6828 | 0.048252 | 4.5089 | 4.5116 | 408.4634 | 169.7108 | 14.2951 | 14.4369 | 2304.289 | 2412.96
80.225 | 3902.93 | 249.5757 | 151.0404 | 114.5387 | 35.0599 | 16.4356 | 29.5548 | 202.7322 | 0.04966 | 4.5159 | 4.5162 | 417.566 | 169.7317 | 14.3287 | 14.4571 | 2298.395 | 2448.907
80.2334 | 3900.586 | 249.9367 | 150.9941 | 114.597 | 35.0829 | 16.423 | 29.4167 | 202.8415 | 0.047117 | 4.5047 | 4.5296 | 406.8077 | 170.0264 | 14.3564 | 14.455 | 2323.745 | 2391.801
80.2417 | 3899.414 | 249.0956 | 150.9794 | 114.8283 | 35.0369 | 16.3212 | 29.2749 | 202.5374 | 0.055143 | 4.4732 | 4.4591 | 405.6687 | 169.7083 | 14.3262 | 14.4505 | 2314.23 | 2408.021
80.25 | 3897.07 | 249.8892 | 150.9888 | 114.7398 | 34.9732 | 16.2839 | 29.2185 | 203.2375 | 0.052034 | 4.4956 | 4.4854 | 413.0772 | 169.9594 | 14.3109 | 14.4425 | 2327.82 | 2404.84
80.2583 | 3897.656 | 250.1827 | 151.0005 | 115.3387 | 34.9948 | 16.2344 | 29.1282 | 202.4843 | 0.053733 | 4.4888 | 4.5109 | 417.859 | 169.9025 | 14.3816 | 14.4556 | 2330.386 | 2444.123
80.2667 | 3900 | 249.9698 | 151.1021 | 115.5866 | 34.9652 | 16.2026 | 29.1503 | 204.2008 | 0.052696 | 4.4875 | 4.503 | 412.3259 | 171.2109 | 14.3617 | 14.4642 | 2326.21 | 2434.665
80.275 | 3898.242 | 249.7834 | 151.1592 | 115.7455 | 34.9946 | 16.2254 | 29.2059 | 202.7918 | 0.053477 | 4.4629 | 4.5039 | 407.5921 | 169.9394 | 14.2352 | 14.4781 | 2331.034 | 2397.689
80.2834 | 3901.758 | 250.2577 | 151.1163 | 115.3812 | 35.0055 | 16.2699 | 29.1681 | 202.7469 | 0.046743 | 4.5019 | 4.5036 | 414.1982 | 169.8021 | 14.3615 | 14.431 | 2320.581 | 2441.481
80.2917 | 3902.93 | 250.3561 | 151.1169 | 115.2006 | 35.0188 | 16.3557 | 29.2654 | 202.765 | 0.044321 | 4.5002 | 4.4924 | 414.753 | 169.8932 | 14.2736 | 14.4367 | 2339.047 | 2430.595
80.3 | 3897.07 | 249.6026 | 151.0973 | 114.8953 | 35.0622 | 16.3678 | 29.3936 | 202.2905 | 0.048455 | 4.4727 | 4.491 | 407.0559 | 169.7619 | 14.2791 | 14.4194 | 2349.991 | 2396.035
80.3083 | 3902.93 | 249.5226 | 151.0409 | 114.7777 | 35.0382 | 16.2994 | 29.507 | 202.6132 | 0.049887 | 4.4906 | 4.503 | 406.2884 | 169.989 | 14.2813 | 14.4891 | 2338.507 | 2440.003
80.3167 | 3900.586 | 249.8116 | 150.9126 | 114.6503 | 34.9703 | 16.2287 | 29.5804 | 202.4701 | 0.050046 | 4.4995 | 4.5147 | 416.8763 | 169.5821 | 14.2844 | 14.47 | 2340.477 | 2435.758
80.325 | 3903.516 | 250.0416 | 150.9394 | 114.5304 | 35.0009 | 16.2036 | 29.6547 | 202.525 | 0.051534 | 4.4979 | 4.5125 | 417.4195 | 169.7512 | 14.2587 | 14.4557 | 2336.234 | 2411.524
80.3333 | 3904.102 | 249.4545 | 150.8302 | 114.4413 | 34.9815 | 16.1897 | 29.7067 | 202.2421 | 0.054483 | 4.4992 | 4.4994 | 411.9891 | 169.6704 | 14.2736 | 14.4764 | 2345.903 | 2452.53
80.3417 | 3901.758 | 250.134 | 150.8608 | 114.7653 | 35.0027 | 16.2679 | 29.9016 | 202.5472 | 0.056585 | 4.5389 | 4.5212 | 406.8493 | 170.2703 | 14.2947 | 14.4598 | 2351.547 | 2377.638
80.35 | 3902.344 | 250.0335 | 150.8214 | 115.0103 | 35.0095 | 16.3834 | 30.0607 | 202.9542 | 0.051596 | 4.5262 | 4.5156 | 416.0761 | 170.1063 | 14.2755 | 14.4294 | 2310.477 | 2435.687
80.3583 | 3904.102 | 249.5183 | 150.9348 | 115.2803 | 35.0305 | 16.4287 | 30.2038 | 202.5936 | 0.058012 | 4.5293 | 4.4668 | 416.9263 | 170.1479 | 14.325 | 14.4093 | 2337.191 | 2406.719
80.3667 | 3900 | 250.1318 | 150.9962 | 115.3541 | 35.0344 | 16.3663 | 30.4072 | 203.7374 | 0.052753 | 4.5025 | 4.4957 | 409.4432 | 170.9349 | 14.3064 | 14.5051 | 2361.34 | 2425.46
80.375 | 3899.414 | 250.0521 | 151.0207 | 115.2926 | 34.9894 | 16.3082 | 30.5171 | 203.0114 | 0.051412 | 4.4959 | 4.4885 | 407.7792 | 170.212 | 14.3217 | 14.4387 | 2349.163 | 2404.084
80.3833 | 3899.414 | 250.1107 | 151.0732 | 115.4385 | 34.9742 | 16.2765 | 30.6202 | 202.6951 | 0.026035 | 4.4862 | 4.5018 | 410.4645 | 170.1189 | 14.3118 | 14.4771 | 2336.407 | 2407.876
80.3917 | 3902.344 | 249.6278 | 151.0578 | 114.967 | 34.9727 | 16.2534 | 30.6523 | 202.9868 | 0.02648 | 4.4955 | 4.5006 | 415.8103 | 169.98 | 14.2741 | 14.4762 | 2328.424 | 2400.292
80.4 | 3901.172 | 250.8869 | 151.0714 | 115.0806 | 35.0064 | 16.2766 | 30.7132 | 202.9349 | 0.023266 | 4.5216 | 4.5079 | 413.5662 | 169.8741 | 14.2644 | 14.4574 | 2339.056 | 2428.439
80.4083 | 3901.758 | 249.7971 | 151.0522 | 114.976 | 35.0024 | 16.3127 | 30.8039 | 202.5989 | 0.042162 | 4.4878 | 4.4952 | 407.1537 | 170.0164 | 14.3116 | 14.4711 | 2342.783 | 2397.539
80.4167 | 3898.828 | 250.1243 | 151.0074 | 114.6458 | 35.0603 | 16.3496 | 30.8617 | 202.779 | 0.047206 | 4.5159 | 4.5182 | 411.0663 | 169.745 | 14.336 | 14.4704 | 2370.608 | 2413.125
80.425 | 3900 | 249.2849 | 151.0416 | 114.8082 | 35.0545 | 16.3685 | 30.8921 | 202.755 | 0.057972 | 4.4894 | 4.498 | 415.6978 | 169.8081 | 14.3134 | 14.5017 | 2342.632 | 2429.712
80.4334 | 3897.656 | 250.6576 | 150.9839 | 114.7517 | 35.0551 | 16.3505 | 30.8627 | 203.1704 | 0.049427 | 4.5092 | 4.4999 | 410.7956 | 170.0272 | 14.283 | 14.4736 | 2347.114 | 2446.601
80.4417 | 3897.656 | 250.2022 | 150.9562 | 114.7297 | 35.0366 | 16.315 | 30.7682 | 202.8666 | 0.052399 | 4.477 | 4.4767 | 406.1602 | 169.7949 | 14.32 | 14.4869 | 2362.277 | 2431.342
80.45 | 3900 | 250.111 | 150.9446 | 114.7287 | 35.0392 | 16.2656 | 30.7187 | 202.7716 | 0.052029 | 4.5278 | 4.5113 | 410.903 | 170.1111 | 14.3286 | 14.5004 | 2332.933 | 2442.925
80.4583 | 3900.586 | 250.6353 | 150.9224 | 114.6347 | 35.0135 | 16.1889 | 30.6597 | 202.8007 | 0.047525 | 4.5204 | 4.5015 | 416.5071 | 170.1275 | 14.3902 | 14.489 | 2336.769 | 2443.61
80.4667 | 3901.758 | 250.0949 | 150.9099 | 114.6282 | 34.9602 | 16.192 | 30.4661 | 202.833 | 0.053916 | 4.5133 | 4.4944 | 408.4195 | 169.9788 | 14.3325 | 14.4855 | 2313.903 | 2431.899
80.475 | 3902.344 | 250.2856 | 150.8702 | 114.9373 | 34.9826 | 16.2691 | 30.364 | 203.045 | 0.052589 | 4.4978 | 4.4958 | 407.35 | 169.8739 | 14.3206 | 14.4357 | 2337.006 | 2438.116
80.4834 | 3899.414 | 249.6245 | 150.9114 | 115.1779 | 34.9771 | 16.3596 | 30.1631 | 203.1202 | 0.048778 | 4.4586 | 4.4914 | 409.1378 | 169.9759 | 14.3998 | 14.4615 | 2344.292 | 2434.34
80.4917 | 3901.758 | 250.0827 | 150.9319 | 115.4175 | 35.0221 | 16.3865 | 30.0989 | 202.8588 | 0.050666 | 4.5008 | 4.5207 | 416.0507 | 170.061 | 14.2897 | 14.4475 | 2333.892 | 2406.57
80.5 | 3897.656 | 250.8537 | 151.0376 | 115.5904 | 35.0636 | 16.3803 | 29.9993 | 202.6981 | 0.049745 | 4.4953 | 4.493 | 411.4475 | 169.97 | 14.3755 | 14.4909 | 2339.925 | 2445.377
80.5083 | 3898.242 | 250.2707 | 151.0186 | 115.3857 | 35.0742 | 16.299 | 29.8963 | 203.123 | 0.051303 | 4.4949 | 4.4975 | 406.1971 | 170.011 | 14.3173 | 14.4563 | 2339.298 | 2428.253
80.5167 | 3898.828 | 250.0614 | 151.115 | 115.0505 | 35.0397 | 16.2407 | 29.803 | 203.1629 | 0.052156 | 4.5068 | 4.5031 | 412.9984 | 169.8816 | 14.2684 | 14.4619 | 2330.97 | 2415.358
80.525 | 3900 | 249.9147 | 151.0845 | 114.9636 | 34.9937 | 16.2229 | 29.7034 | 202.4751 | 0.057692 | 4.5192 | 4.5087 | 415.3536 | 169.813 | 14.3022 | 14.4441 | 2326.747 | 2434.043
80.5333 | 3894.727 | 249.5816 | 151.0322 | 114.835 | 34.9804 | 16.2359 | 29.6363 | 202.7771 | 0.054976 | 4.495 | 4.4995 | 412.2617 | 169.9354 | 14.325 | 14.4597 | 2348.92 | 2420.548
80.5417 | 3898.242 | 249.3537 | 150.9293 | 114.7105 | 35.0135 | 16.2824 | 29.5477 | 202.6476 | 0.054561 | 4.5185 | 4.5155 | 406.0746 | 169.8288 | 14.3167 | 14.4306 | 2341.132 | 2419.382
80.55 | 3898.828 | 250.2462 | 150.8934 | 114.5833 | 34.9877 | 16.2891 | 29.5343 | 202.6682 | 0.053508 | 4.4815 | 4.4618 | 410.5907 | 169.8481 | 14.3349 | 14.4274 | 2357.126 | 2400.046
80.5583 | 3899.414 | 250.0629 | 150.8717 | 114.4448 | 34.9782 | 16.3064 | 29.5271 | 202.9796 | 0.053772 | 4.5108 | 4.4773 | 415.9136 | 170.442 | 14.3078 | 14.4805 | 2330.563 | 2437.795
80.5667 | 3900.586 | 250.3101 | 150.8342 | 114.5941 | 34.9726 | 16.3341 | 29.4705 | 202.9401 | 0.051149 | 4.5059 | 4.5037 | 414.6165 | 169.9297 | 14.2524 | 14.4567 | 2337.599 | 2415.413
80.575 | 3897.656 | 249.6364 | 150.8336 | 115.114 | 35.0064 | 16.3446 | 29.5053 | 202.5546 | 0.055779 | 4.4989 | 4.5085 | 407.6494 | 169.9552 | 14.2794 | 14.4467 | 2334.108 | 2424.217
80.5833 | 3898.242 | 249.8489 | 150.9552 | 115.3584 | 35.0625 | 16.2799 | 29.549 | 202.8275 | 0.052836 | 4.4835 | 4.5042 | 411.0445 | 169.8987 | 14.2938 | 14.4594 | 2368.034 | 2417.94
80.5917 | 3897.656 | 249.6497 | 151.0599 | 115.5908 | 35.0145 | 16.2603 | 29.5319 | 202.8333 | 0.053378 | 4.4924 | 4.5317 | 414.8985 | 169.8434 | 14.2828 | 14.4704 | 2324.904 | 2411.325
80.6 | 3900 | 250.111 | 151.1618 | 115.4923 | 35.0108 | 16.2668 | 29.6787 | 202.4907 | 0.046611 | 4.4904 | 4.5042 | 413.7237 | 169.8316 | 14.2956 | 14.4092 | 2361.06 | 2419.367
80.6084 | 3895.898 | 250.1077 | 151.1608 | 115.2551 | 34.9867 | 16.288 | 29.6899 | 202.3704 | 0.045953 | 4.4934 | 4.5186 | 408.4466 | 169.9161 | 14.2638 | 14.4708 | 2366.483 | 2423.822
80.6167 | 3898.242 | 250.1725 | 151.1749 | 115.0571 | 35.0292 | 16.2922 | 29.7261 | 202.4144 | 0.049766 | 4.4951 | 4.4682 | 407.942 | 169.7258 | 14.3421 | 14.4675 | 2349.921 | 2427.147
80.625 | 3901.172 | 250.1395 | 151.1106 | 114.5874 | 35.0193 | 16.2185 | 29.8235 | 202.7563 | 0.050122 | 4.5245 | 4.473 | 412.956 | 170.3163 | 14.2895 | 14.4391 | 2358.676 | 2399.832
80.6333 | 3898.828 | 249.8508 | 151.0363 | 114.5824 | 34.991 | 16.1821 | 29.8485 | 202.5778 | 0.054232 | 4.455 | 4.4797 | 413.7976 | 170.0178 | 14.3231 | 14.4261 | 2369.57 | 2409.221
80.6417 | 3897.656 | 250.2072 | 151.0011 | 114.4899 | 35.0144 | 16.2237 | 29.9923 | 202.7808 | 0.049847 | 4.4801 | 4.489 | 407.9248 | 169.9293 | 14.3193 | 14.4148 | 2369.099 | 2436.508
80.65 | 3899.414 | 250.2722 | 150.9146 | 114.4207 | 35.0277 | 16.2981 | 30.0615 | 202.5163 | 0.046902 | 4.5168 | 4.5192 | 406.9826 | 169.8834 | 14.3453 | 14.4135 | 2340.51 | 2414.904
80.6584 | 3896.484 | 249.8676 | 150.922 | 114.8058 | 35.0487 | 16.3534 | 30.1658 | 203.6436 | 0.050496 | 4.5036 | 4.5129 | 410.8623 | 170.8671 | 14.2652 | 14.4656 | 2325.839 | 2429.021
80.6667 | 3904.102 | 250.1382 | 150.9722 | 114.9517 | 35.0257 | 16.3564 | 30.2719 | 202.7932 | 0.048009 | 4.5043 | 4.5107 | 416.1346 | 170.03 | 14.3149 | 14.4078 | 2335.45 | 2416.971
80.675 | 3902.344 | 250.7424 | 150.9925 | 115.1444 | 35.0172 | 16.3336 | 30.2965 | 203.8527 | 0.044678 | 4.5432 | 4.5267 | 411.9136 | 170.8892 | 14.3034 | 14.4277 | 2332.72 | 2405.555
80.6833 | 3900 | 250.5794 | 151.001 | 115.2539 | 34.9952 | 16.2844 | 30.3251 | 202.5648 | 0.043978 | 4.5093 | 4.4929 | 407.5095 | 170.0093 | 14.3907 | 14.505 | 2357.22 | 2413.002
80.6917 | 3895.898 | 250.2257 | 151.0279 | 115.4171 | 35.0179 | 16.2291 | 30.406 | 202.512 | 0.051918 | 4.5037 | 4.5068 | 412.399 | 169.7702 | 14.2985 | 14.4026 | 2343.479 | 2402.959
80.7 | 3898.828 | 250.2926 | 151.1588 | 115.5158 | 34.9604 | 16.186 | 30.4432 | 202.6059 | 0.055766 | 4.4964 | 4.5043 | 415.9632 | 169.973 | 14.303 | 14.4019 | 2357.307 | 2414.376
80.7084 | 3899.414 | 249.3558 | 151.1431 | 115.467 | 35.0046 | 16.2128 | 30.4366 | 202.2244 | 0.051436 | 4.5045 | 4.4999 | 410.498 | 169.8397 | 14.387 | 14.4923 | 2352.028 | 2401.731
80.7167 | 3897.656 | 250.147 | 151.1214 | 115.1893 | 35.0293 | 16.3014 | 30.4282 | 202.0359 | 0.048036 | 4.5177 | 4.5215 | 407.5051 | 169.6912 | 14.4083 | 14.4726 | 2333.002 | 2403.719
80.725 | 3898.828 | 249.5928 | 151.0955 | 114.9844 | 35.0376 | 16.3832 | 30.4071 | 202.3421 | 0.049284 | 4.4739 | 4.4914 | 411.7823 | 169.7436 | 14.3418 | 14.4071 | 2345.919 | 2410.642
80.7333 | 3901.758 | 249.8833 | 151.0307 | 114.6859 | 35.0061 | 16.3609 | 30.4289 | 202.3481 | 0.04878 | 4.507 | 4.5122 | 414.6797 | 169.8983 | 14.2781 | 14.4228 | 2343.933 | 2405.896
80.7417 | 3900.586 | 249.8486 | 150.9864 | 114.6874 | 35.0038 | 16.3065 | 30.4055 | 202.667 | 0.049574 | 4.4963 | 4.4841 | 415.7968 | 170.073 | 14.2747 | 14.4218 | 2351.976 | 2442.36
80.75 | 3901.172 | 249.8451 | 150.8321 | 114.5254 | 35.0463 | 16.2794 | 30.3516 | 202.535 | 0.049001 | 4.4897 | 4.466 | 408.1489 | 169.8125 | 14.3232 | 14.432 | 2341.976 | 2401.661
80.7583 | 3900.586 | 250.4474 | 150.893 | 114.3837 | 35.0136 | 16.2136 | 30.3235 | 202.8525 | 0.050368 | 4.536 | 4.4952 | 409.467 | 170.1429 | 14.3185 | 14.4528 | 2367.094 | 2417.778
80.7667 | 3897.07 | 250.1146 | 150.7505 | 114.2327 | 34.9769 | 16.1635 | 30.2707 | 202.7461 | 0.056582 | 4.5054 | 4.5161 | 416.5031 | 169.8443 | 14.436 | 14.5047 | 2336.2 | 2411.893
80.775 | 3904.102 | 249.9886 | 150.7703 | 115.0708 | 34.9857 | 16.188 | 30.1999 | 202.5477 | 0.05063 | 4.4804 | 4.51 | 411.7122 | 169.8691 | 14.3312 | 14.4748 | 2343.045 | 2429.752
80.7833 | 3900 | 249.8032 | 150.869 | 115.5165 | 34.9906 | 16.296 | 30.1996 | 202.5531 | 0.050709 | 4.482 | 4.5079 | 407.2751 | 169.8969 | 14.3817 | 14.4847 | 2337.335 | 2430.133
80.7917 | 3896.484 | 249.1498 | 151.0116 | 115.7925 | 35.066 | 16.3891 | 30.1676 | 202.3147 | 0.059369 | 4.4702 | 4.4639 | 412.0587 | 169.7999 | 14.2978 | 14.4373 | 2328.811 | 2427.938
80.8 | 3901.758 | 249.2278 | 151.1108 | 115.3186 | 35.0667 | 16.4179 | 30.1252 | 202.1873 | 0.049159 | 4.4838 | 4.4806 | 414.7934 | 170.1406 | 14.3305 | 14.4361 | 2363.338 | 2388.262
80.8084 | 3897.656 | 250.234 | 151.0909 | 115.1058 | 35.0696 | 16.3773 | 30.0877 | 202.5801 | 0.055353 | 4.5136 | 4.4802 | 410.194 | 170.0061 | 14.2812 | 14.4268 | 2343.847 | 2415.57
80.8167 | 3899.414 | 250.1486 | 151.0464 | 114.749 | 35.0066 | 16.3101 | 30.0212 | 202.5386 | 0.048332 | 4.5367 | 4.4885 | 407.1246 | 169.7609 | 14.297 | 14.4644 | 2344.579 | 2421.692
80.825 | 3898.242 | 249.7955 | 150.9641 | 114.5922 | 34.9948 | 16.2931 | 29.9756 | 202.669 | 0.051953 | 4.5171 | 4.4856 | 406.7903 | 169.809 | 14.4136 | 14.4933 | 2344.879 | 2416.654
80.8333 | 3897.07 | 250.0823 | 150.9649 | 114.4292 | 34.999 | 16.3245 | 29.9804 | 202.497 | 0.047072 | 4.5019 | 4.514 | 414.4221 | 169.7141 | 14.3884 | 14.5284 | 2346.285 | 2420.708
80.8417 | 3901.758 | 249.5842 | 150.8717 | 114.3121 | 35.0121 | 16.298 | 29.9224 | 202.6048 | 0.047591 | 4.4928 | 4.5052 | 414.0732 | 170.1257 | 14.3529 | 14.4739 | 2343.323 | 2407.691
80.85 | 3904.102 | 250.1987 | 150.8331 | 114.8272 | 34.9918 | 16.2661 | 29.8519 | 203.3512 | 0.046465 | 4.491 | 4.5125 | 412.6076 | 170.5167 | 14.3676 | 14.4521 | 2353.329 | 2461.663
80.8584 | 3902.344 | 250.8759 | 150.8976 | 115.389 | 34.9907 | 16.3112 | 29.9028 | 202.6384 | 0.047791 | 4.484 | 4.482 | 409.5779 | 170.3136 | 14.3726 | 14.4176 | 2352.229 | 2421.118
80.8667 | 3900 | 249.5889 | 150.9714 | 115.7335 | 34.9962 | 16.3011 | 29.8679 | 202.5311 | 0.053944 | 4.4534 | 4.4871 | 410.0088 | 170.1048 | 14.37 | 14.4882 | 2322.757 | 2430.769
80.875 | 3900.586 | 250.3449 | 151.0883 | 115.6242 | 34.9491 | 16.2642 | 29.8023 | 202.9389 | 0.048885 | 4.5137 | 4.4984 | 413.4231 | 170.3421 | 14.3464 | 14.4297 | 2356.15 | 2407.391
80.8833 | 3898.828 | 249.8825 | 151.1813 | 115.3486 | 35.0207 | 16.2722 | 29.8815 | 202.457 | 0.046691 | 4.5222 | 4.5014 | 416.0373 | 170.1421 | 14.3069 | 14.5113 | 2345.996 | 2467.329
80.8917 | 3899.414 | 249.6877 | 151.1503 | 114.9074 | 35.0446 | 16.2821 | 29.9442 | 202.5208 | 0.05086 | 4.5271 | 4.517 | 409.3177 | 169.7226 | 14.3573 | 14.4711 | 2318.36 | 2427.679
80.9 | 3900.586 | 249.8679 | 151.1281 | 114.8054 | 35.0389 | 16.2729 | 29.8791 | 202.5131 | 0.044074 | 4.5001 | 4.5119 | 409.3636 | 169.8596 | 14.4078 | 14.4897 | 2348.698 | 2416.515
80.9083 | 3896.484 | 249.6678 | 151.1087 | 114.6053 | 35.0026 | 16.2912 | 29.9643 | 202.1606 | 0.051805 | 4.4936 | 4.4957 | 412.2778 | 169.5856 | 14.3034 | 14.5179 | 2337.531 | 2419.113
80.9167 | 3898.242 | 250.5745 | 150.9977 | 114.4339 | 35.0064 | 16.2624 | 30.0198 | 202.7775 | 0.052552 | 4.5149 | 4.4996 | 414.7558 | 169.8401 | 14.3197 | 14.4287 | 2326.674 | 2402.654
80.925 | 3902.93 | 250.117 | 151.006 | 114.4565 | 34.9929 | 16.1934 | 30.1086 | 202.528 | 0.045963 | 4.5032 | 4.4937 | 407.5857 | 169.7019 | 14.2955 | 14.4286 | 2354.461 | 2419.026
80.9333 | 3900.586 | 249.8718 | 151.0572 | 114.8546 | 35.0382 | 16.166 | 30.1565 | 202.3888 | 0.05183 | 4.4969 | 4.5054 | 409.9163 | 169.7887 | 14.3201 | 14.4111 | 2363.95 | 2391.146
80.9417 | 3900.586 | 250.2661 | 150.967 | 115.0262 | 35.0166 | 16.1824 | 30.1676 | 202.6385 | 0.051845 | 4.4889 | 4.4977 | 413.2991 | 169.9083 | 14.2668 | 14.4377 | 2338.112 | 2397.95
80.95 | 3901.172 | 250.8114 | 151.0177 | 115.2397 | 35.0217 | 16.2409 | 30.0996 | 202.4177 | 0.046119 | 4.5199 | 4.5016 | 414.4772 | 169.8616 | 14.3139 | 14.453 | 2361.827 | 2428.167
80.9583 | 3900 | 250.0368 | 151.0914 | 115.2963 | 35.0253 | 16.3163 | 30.1515 | 202.2602 | 0.047295 | 4.5067 | 4.5177 | 409.5083 | 169.8733 | 14.3122 | 14.4464 | 2348.712 | 2434.541
80.9667 | 3903.516 | 250.0042 | 151.2291 | 115.4856 | 35.0408 | 16.3615 | 30.1606 | 202.3117 | 0.053583 | 4.5169 | 4.5285 | 411.1874 | 169.9063 | 14.2617 | 14.3628 | 2335.634 | 2410.692
80.975 | 3902.344 | 250.7551 | 151.1638 | 115.5035 | 35.0024 | 16.382 | 30.1497 | 202.3541 | 0.050095 | 4.5305 | 4.5181 | 412.1898 | 170.0063 | 14.289 | 14.4389 | 2341.787 | 2435.349
80.9833 | 3898.242 | 250.0939 | 151.0667 | 115.2518 | 34.9844 | 16.3415 | 30.1455 | 202.4557 | 0.056765 | 4.4602 | 4.4901 | 414.1063 | 169.8716 | 14.2957 | 14.3927 | 2337.708 | 2414.276
80.9917 | 3898.828 | 250.7084 | 151.0295 | 114.9097 | 34.9507 | 16.3256 | 30.1543 | 202.7921 | 0.045646 | 4.4796 | 4.4959 | 409.2996 | 169.836 | 14.3305 | 14.4776 | 2352.596 | 2424.456
81 | 3901.172 | 249.8115 | 150.9722 | 114.4217 | 34.9855 | 16.3467 | 30.1426 | 204.1977 | 0.052311 | 4.5057 | 4.4971 | 411.549 | 171.2008 | 14.3544 | 14.5113 | 2363.781 | 2428.706
81.0083 | 3896.484 | 249.5751 | 150.9191 | 114.4401 | 34.9901 | 16.2739 | 30.1425 | 202.6578 | 0.057022 | 4.4917 | 4.4969 | 412.6334 | 169.904 | 14.3075 | 14.4647 | 2341.576 | 2403.819
81.0167 | 3900.586 | 250.753 | 150.8186 | 114.3691 | 34.9949 | 16.2165 | 30.0949 | 202.4131 | 0.026963 | 4.5429 | 4.5119 | 412.7105 | 169.9007 | 14.3198 | 14.4437 | 2350.648 | 2420.126
81.025 | 3900 | 249.3029 | 150.8015 | 114.5457 | 35.024 | 16.1755 | 30.1534 | 202.6259 | 0.033083 | 4.5119 | 4.4896 | 408.6703 | 169.9264 | 14.334 | 14.4654 | 2331.068 | 2429.583
81.0334 | 3898.828 | 250.2739 | 150.7659 | 115.0226 | 35.0116 | 16.1949 | 30.1176 | 202.437 | 0.031122 | 4.5099 | 4.504 | 408.7957 | 170.0229 | 14.3219 | 14.4655 | 2356.801 | 2429.713
81.0417 | 3900 | 250.2315 | 150.8471 | 115.1899 | 35.0388 | 16.2477 | 30.1395 | 202.388 | 0.037602 | 4.4902 | 4.5085 | 413.0655 | 170.0477 | 14.2775 | 14.4746 | 2329.591 | 2450.145
81.05 | 3898.828 | 250.0548 | 150.9112 | 115.318 | 35.0155 | 16.3227 | 30.1151 | 203.4912 | 0.053926 | 4.4927 | 4.5107 | 414.4852 | 170.101 | 14.2777 | 14.4722 | 2353.117 | 2438.844
81.0583 | 3900.586 | 249.7373 | 150.9636 | 115.3472 | 34.9979 | 16.3969 | 30.0982 | 202.5279 | 0.050822 | 4.4945 | 4.5025 | 411.942 | 169.8908 | 14.3142 | 14.4538 | 2353.718 | 2407.983
81.0667 | 3897.656 | 250.4018 | 151.0371 | 115.5816 | 35.0137 | 16.3949 | 30.0598 | 202.3772 | 0.047168 | 4.5031 | 4.4771 | 408.4874 | 169.9552 | 14.3214 | 14.5253 | 2344.327 | 2430.529
81.075 | 3902.344 | 250.4699 | 151.1342 | 115.6535 | 34.9915 | 16.2863 | 30.1656 | 202.3457 | 0.049128 | 4.4937 | 4.4755 | 412.4637 | 169.9303 | 14.3974 | 14.4695 | 2347.279 | 2434.178
81.0834 | 3901.758 | 251.5448 | 151.1786 | 115.2665 | 34.9835 | 16.2492 | 30.0611 | 202.5053 | 0.052359 | 4.5142 | 4.5186 | 415.122 | 169.9336 | 14.2927 | 14.451 | 2336.407 | 2438.795
81.0917 | 3902.93 | 250.7178 | 151.138 | 115.2238 | 34.9902 | 16.2165 | 30.1093 | 202.614 | 0.052478 | 4.5099 | 4.5238 | 412.0161 | 169.7965 | 14.4192 | 14.4969 | 2349.096 | 2406.098
81.1 | 3899.414 | 250.0094 | 151.0653 | 115.0545 | 34.9897 | 16.231 | 30.0505 | 202.4792 | 0.052107 | 4.5068 | 4.5184 | 410.1906 | 169.9862 | 14.4051 | 14.4397 | 2357.77 | 2401.076
81.1083 | 3899.414 | 250.1435 | 151.0921 | 114.9199 | 35.0088 | 16.254 | 30.0568 | 202.5949 | 0.050558 | 4.5039 | 4.5008 | 412.2138 | 169.9832 | 14.3449 | 14.4664 | 2366.851 | 2412.469
81.1167 | 3901.758 | 249.9701 | 151.0442 | 114.8337 | 35.0267 | 16.2434 | 30.0252 | 202.5227 | 0.051361 | 4.4977 | 4.5113 | 414.1225 | 169.9887 | 14.3172 | 14.4787 | 2349.87 | 2437.817
81.125 | 3898.242 | 249.5837 | 150.969 | 114.7494 | 34.98 | 16.2498 | 29.9828 | 202.4337 | 0.05592 | 4.5192 | 4.5189 | 410.6736 | 170.0325 | 14.4045 | 14.4926 | 2325.25 | 2433.716
81.1333 | 3902.93 | 249.8047 | 150.9515 | 114.5369 | 35.0103 | 16.2549 | 29.9709 | 202.557 | 0.046536 | 4.4982 | 4.4925 | 410.545 | 169.8466 | 14.2575 | 14.4251 | 2355.127 | 2414.767
81.1417 | 3901.172 | 250.059 | 150.8265 | 114.534 | 35.0319 | 16.2398 | 30.0008 | 202.7438 | 0.050298 | 4.5077 | 4.4898 | 413.0191 | 170.0066 | 14.3645 | 14.4659 | 2342.463 | 2400.371
81.15 | 3899.414 | 249.6781 | 150.8267 | 114.2126 | 35.0048 | 16.227 | 30.0216 | 203.606 | 0.045094 | 4.4742 | 4.4526 | 413.7267 | 171.167 | 14.2729 | 14.4498 | 2336.278 | 2429.95
81.1583 | 3899.414 | 250.438 | 150.7887 | 114.9867 | 35.0469 | 16.2461 | 30.0479 | 203.4406 | 0.047689 | 4.499 | 4.4847 | 410.1749 | 170.178 | 14.2766 | 14.481 | 2347.972 | 2421.444
81.1667 | 3900 | 250.5268 | 150.9192 | 115.2377 | 35.0152 | 16.2375 | 30.0177 | 202.8541 | 0.052923 | 4.5273 | 4.5068 | 409.1962 | 170.0707 | 14.3314 | 14.451 | 2345.821 | 2423.274
81.175 | 3898.828 | 249.7947 | 150.962 | 115.4762 | 34.9832 | 16.2435 | 30.0457 | 203.9363 | 0.053376 | 4.4823 | 4.4899 | 412.1064 | 171.2076 | 14.2983 | 14.4843 | 2350.712 | 2435.792
81.1834 | 3900.586 | 250.2067 | 151.1013 | 115.5837 | 35.0064 | 16.2786 | 30.022 | 202.7501 | 0.048521 | 4.5086 | 4.4997 | 414.3411 | 169.8928 | 14.3314 | 14.4489 | 2371.57 | 2423.072
81.1917 | 3897.07 | 249.9504 | 151.0786 | 115.4156 | 34.9709 | 16.2935 | 29.9979 | 203.2286 | 0.054518 | 4.4806 | 4.5128 | 408.2317 | 170.2718 | 14.3494 | 14.4765 | 2346.837 | 2413.708
81.2 | 3902.93 | 250.054 | 151.0714 | 115.2373 | 34.9785 | 16.2805 | 30.0395 | 203.867 | 0.049637 | 4.5009 | 4.5172 | 410.9602 | 171.0213 | 14.3132 | 14.437 | 2356.391 | 2388.988
81.2083 | 3901.758 | 249.8796 | 151.0846 | 115.0475 | 34.9767 | 16.3054 | 30.0665 | 202.6009 | 0.049711 | 4.4883 | 4.5197 | 412.3618 | 169.8763 | 14.3793 | 14.434 | 2326.2 | 2448.487
81.2167 | 3899.414 | 249.9088 | 151.1388 | 114.9498 | 35.0193 | 16.3065 | 30.06 | 202.4466 | 0.051138 | 4.4619 | 4.4967 | 412.3958 | 169.8585 | 14.355 | 14.4854 | 2355.2 | 2423.453
81.225 | 3897.656 | 249.5992 | 151.0586 | 114.8923 | 35.0292 | 16.2714 | 30.0707 | 202.6713 | 0.047553 | 4.4949 | 4.5063 | 409.3465 | 169.7126 | 14.346 | 14.4227 | 2347.931 | 2409.058
81.2334 | 3902.344 | 249.3864 | 151.038 | 114.8631 | 35.0275 | 16.2347 | 30.1226 | 202.4578 | 0.048775 | 4.4943 | 4.4797 | 410.1738 | 169.697 | 14.377 | 14.5461 | 2353.273 | 2403.804
81.2417 | 3898.828 | 249.6837 | 151.0076 | 114.7801 | 35.0213 | 16.2337 | 30.123 | 202.5708 | 0.05218 | 4.4982 | 4.4647 | 413.4601 | 169.7558 | 14.4405 | 14.4818 | 2343.112 | 2432.745
81.25 | 3898.242 | 250.3244 | 151.0114 | 114.7575 | 35.0035 | 16.218 | 30.1653 | 202.5513 | 0.048214 | 4.5169 | 4.4825 | 411.4991 | 169.754 | 14.3778 | 14.4796 | 2356.699 | 2424.301
81.2583 | 3900 | 250.6617 | 150.9946 | 114.8066 | 35.0346 | 16.202 | 30.1393 | 202.5769 | 0.048132 | 4.544 | 4.5137 | 409.4538 | 169.7466 | 14.3206 | 14.4246 | 2351.165 | 2410.75
81.2667 | 3898.828 | 250.2478 | 150.938 | 114.7602 | 34.9915 | 16.2337 | 30.0972 | 202.7935 | 0.044649 | 4.5239 | 4.5318 | 410.8385 | 169.9699 | 14.2847 | 14.4514 | 2349.012 | 2417.078
81.275 | 3898.242 | 249.0833 | 150.9926 | 114.7146 | 34.9862 | 16.2769 | 30.0422 | 202.837 | 0.053162 | 4.472 | 4.5093 | 414.3017 | 169.9222 | 14.2879 | 14.4256 | 2357.453 | 2397.786
81.2833 | 3900.586 | 250.25 | 150.9763 | 114.436 | 34.9609 | 16.3293 | 30.1188 | 202.7122 | 0.049178 | 4.484 | 4.5273 | 411.0269 | 169.9332 | 14.2755 | 14.4249 | 2345.808 | 2396.682
81.2917 | 3901.758 | 249.8322 | 151.0527 | 114.6939 | 35.0375 | 16.3603 | 30.1113 | 202.6499 | 0.048299 | 4.4983 | 4.5035 | 409.2268 | 169.8482 | 14.2712 | 14.4722 | 2328.326 | 2435.885
81.3 | 3901.172 | 249.3764 | 150.9872 | 114.883 | 35.0565 | 16.3309 | 30.1176 | 203.2093 | 0.050531 | 4.4928 | 4.5106 | 410.0196 | 170.7822 | 14.3047 | 14.4773 | 2347.317 | 2421.627
81.3083 | 3900 | 249.9911 | 151.0697 | 115.235 | 35.0055 | 16.2935 | 30.118 | 202.6954 | 0.051565 | 4.4947 | 4.4907 | 413.9693 | 169.9284 | 14.2931 | 14.4314 | 2344.59 | 2423.679
81.3167 | 3898.242 | 249.8584 | 151.11 | 115.3914 | 35.0426 | 16.3157 | 30.1302 | 202.7388 | 0.049989 | 4.468 | 4.4663 | 411.9717 | 169.8282 | 14.2925 | 14.4695 | 2360.947 | 2439.847
81.325 | 3902.93 | 250.2108 | 151.1363 | 115.3583 | 35.0058 | 16.3377 | 30.0958 | 203.092 | 0.045835 | 4.5066 | 4.4785 | 409.7491 | 169.9558 | 14.3417 | 14.483 | 2341.07 | 2444.7
81.3333 | 3900.586 | 249.9388 | 151.2317 | 115.4376 | 34.9883 | 16.2952 | 30.0775 | 202.3737 | 0.045363 | 4.5159 | 4.4964 | 412.0563 | 169.7243 | 14.3834 | 14.474 | 2333.497 | 2426.909
81.3417 | 3901.172 | 248.5743 | 151.1768 | 115.2707 | 34.9917 | 16.2895 | 30.1066 | 202.5612 | 0.055023 | 4.492 | 4.4924 | 414.2376 | 169.7782 | 14.3071 | 14.4125 | 2346.373 | 2395.893
81.35 | 3900.586 | 250.0736 | 151.0611 | 115.0163 | 35.0025 | 16.2968 | 30.094 | 202.4636 | 0.046945 | 4.5042 | 4.4935 | 412.6453 | 169.9129 | 14.3066 | 14.4711 | 2356.885 | 2429.604
81.3583 | 3900.586 | 250.2756 | 151.0112 | 114.8149 | 35.0088 | 16.2889 | 30.0203 | 203.9411 | 0.050655 | 4.4989 | 4.4976 | 408.8401 | 171.2572 | 14.3004 | 14.4791 | 2345.496 | 2451.13
81.3667 | 3898.242 | 250.5866 | 150.947 | 114.3601 | 34.9915 | 16.3184 | 30.0342 | 202.6941 | 0.048684 | 4.5089 | 4.5062 | 411.4538 | 169.6076 | 14.3305 | 14.4808 | 2353.377 | 2446.127
81.375 | 3900 | 250.2078 | 150.8631 | 114.5049 | 34.9896 | 16.3364 | 29.9811 | 202.5642 | 0.049998 | 4.5035 | 4.5015 | 413.201 | 169.9054 | 14.3277 | 14.4787 | 2349.485 | 2421.3
81.3833 | 3897.656 | 249.9755 | 150.7412 | 114.4175 | 34.968 | 16.3528 | 29.9725 | 202.6348 | 0.052524 | 4.5054 | 4.5008 | 411.5851 | 170.0002 | 14.3684 | 14.4625 | 2333.912 | 2393.477
81.3917 | 3900 | 250.1381 | 150.67 | 114.6984 | 34.9963 | 16.3487 | 30.0829 | 202.6569 | 0.052454 | 4.4834 | 4.4953 | 409.2615 | 170.1889 | 14.3875 | 14.4975 | 2334.563 | 2399.478
81.4 | 3900 | 249.2677 | 150.7084 | 114.8649 | 34.9873 | 16.3239 | 30.0282 | 202.4565 | 0.051525 | 4.4686 | 4.4834 | 411.4133 | 169.8153 | 14.3995 | 14.5207 | 2332.343 | 2400.674
81.4084 | 3897.656 | 249.6304 | 150.7478 | 115.0752 | 34.9925 | 16.2681 | 30.068 | 202.8244 | 0.051754 | 4.467 | 4.4947 | 413.3812 | 170.131 | 14.2969 | 14.4083 | 2370.726 | 2384.987
81.4167 | 3902.93 | 250.592 | 150.8837 | 115.0496 | 35.0337 | 16.2375 | 30.0397 | 202.6663 | 0.0516 | 4.5163 | 4.5103 | 414.2404 | 170.082 | 14.2982 | 14.4646 | 2342.704 | 2433.285
81.425 | 3898.242 | 250.0459 | 150.9066 | 115.0903 | 35.0069 | 16.2142 | 30.019 | 202.6539 | 0.04995 | 4.5208 | 4.5026 | 410.8369 | 169.9856 | 14.2643 | 14.4607 | 2352.933 | 2423.981
81.4333 | 3898.242 | 249.8813 | 150.9851 | 115.1905 | 35.0297 | 16.2281 | 30.0766 | 202.6265 | 0.05186 | 4.4869 | 4.5085 | 410.3574 | 170.1583 | 14.3475 | 14.4692 | 2349.31 | 2453.103
81.4417 | 3897.07 | 250.0457 | 150.992 | 115.2721 | 35.0136 | 16.2839 | 30.0577 | 202.9481 | 0.047534 | 4.5001 | 4.4887 | 411.3389 | 170.0564 | 14.3109 | 14.4669 | 2335.978 | 2404.692
81.45 | 3899.414 | 249.8936 | 151.037 | 115.3139 | 35.0324 | 16.2963 | 30.0589 | 202.7406 | 0.051599 | 4.5026 | 4.5003 | 413.9388 | 169.7619 | 14.4008 | 14.4844 | 2357.634 | 2412.556
81.4584 | 3901.758 | 250.2525 | 151.0928 | 115.2548 | 35.0186 | 16.2663 | 30.0718 | 202.8144 | 0.051944 | 4.4922 | 4.5109 | 407.8402 | 170.0974 | 14.427 | 14.4766 | 2341.651 | 2424.611
81.4667 | 3900.586 | 249.8117 | 151.1551 | 115.4021 | 34.9922 | 16.2165 | 30.0584 | 202.7839 | 0.053738 | 4.5199 | 4.5111 | 411.0779 | 169.8792 | 14.3316 | 14.4708 | 2354.946 | 2437.383
81.475 | 3899.414 | 249.9236 | 151.1438 | 115.3554 | 35.0092 | 16.2013 | 30.0483 | 203.1217 | 0.053905 | 4.4969 | 4.4982 | 414.8772 | 170.4832 | 14.2983 | 14.4242 | 2355.266 | 2421.261
81.4833 | 3904.102 | 249.821 | 151.2392 | 115.3697 | 35.0117 | 16.2379 | 30.1345 | 202.5258 | 0.046505 | 4.4945 | 4.5123 | 411.3181 | 169.7122 | 14.255 | 14.4187 | 2364.809 | 2431.659
81.4917 | 3898.828 | 250.2146 | 151.1631 | 114.8447 | 35.0076 | 16.2468 | 30.0635 | 203.4413 | 0.045785 | 4.5138 | 4.505 | 408.6092 | 171.1131 | 14.3319 | 14.4673 | 2357.798 | 2421.314
81.5 | 3903.516 | 250.389 | 151.0944 | 114.5864 | 35.0268 | 16.2478 | 30.1019 | 203.0072 | 0.048351 | 4.5204 | 4.5127 | 411.1871 | 169.8638 | 14.2795 | 14.4634 | 2344.141 | 2424.574
81.5083 | 3901.172 | 249.8812 | 151.0867 | 114.6394 | 35.0277 | 16.2787 | 30.1311 | 202.8486 | 0.047376 | 4.5069 | 4.4913 | 413.743 | 169.9541 | 14.3151 | 14.4175 | 2355.164 | 2417.906
81.5167 | 3899.414 | 250.2582 | 151.006 | 114.5458 | 35.0447 | 16.3066 | 30.1364 | 202.7244 | 0.045124 | 4.4878 | 4.4928 | 411.599 | 169.735 | 14.3506 | 14.4579 | 2359.539 | 2441.662
81.525 | 3902.344 | 249.5456 | 150.9338 | 114.5213 | 35.0213 | 16.2788 | 30.0556 | 202.5547 | 0.05076 | 4.4882 | 4.4917 | 410.1104 | 169.6813 | 14.3781 | 14.4491 | 2361.362 | 2385.016
81.5333 | 3898.828 | 250.0278 | 150.8496 | 114.6869 | 34.9991 | 16.217 | 30.0634 | 202.8529 | 0.049861 | 4.4854 | 4.4799 | 410.4292 | 169.7586 | 14.323 | 14.4496 | 2373.478 | 2410.176
81.5417 | 3898.828 | 249.4754 | 150.9359 | 114.9936 | 34.9914 | 16.1978 | 30.0574 | 202.621 | 0.051179 | 4.4638 | 4.4704 | 414.8959 | 169.5154 | 14.3805 | 14.4138 | 2362.821 | 2441.872
81.55 | 3902.93 | 249.034 | 150.9281 | 115.1929 | 34.9994 | 16.2034 | 30.0654 | 202.7145 | 0.05099 | 4.5004 | 4.524 | 408.4509 | 169.8639 | 14.3193 | 14.424 | 2337.403 | 2435.209
81.5584 | 3899.414 | 250.1991 | 151.0277 | 115.4259 | 35.0141 | 16.1879 | 30.0716 | 202.4902 | 0.049773 | 4.5077 | 4.5118 | 407.6575 | 169.652 | 14.4315 | 14.5204 | 2339.628 | 2418.375
81.5667 | 3898.242 | 250.0047 | 151.0638 | 115.505 | 35.0097 | 16.1766 | 30.0657 | 202.9251 | 0.056254 | 4.489 | 4.5074 | 412.135 | 169.9998 | 14.377 | 14.4562 | 2368.938 | 2434.918
81.575 | 3901.172 | 250.5631 | 151.1588 | 115.4607 | 34.9978 | 16.1792 | 29.9938 | 202.5278 | 0.049063 | 4.514 | 4.5142 | 414.9803 | 170.0442 | 14.3328 | 14.4465 | 2361.343 | 2440.565
81.5833 | 3900.586 | 249.7371 | 151.1237 | 115.1817 | 34.9854 | 16.2437 | 29.9883 | 202.6884 | 0.052319 | 4.503 | 4.5118 | 411.1359 | 169.9942 | 14.3696 | 14.4778 | 2348.407 | 2434.439
81.5917 | 3900 | 250.0769 | 151.1023 | 114.9926 | 34.977 | 16.276 | 30.0036 | 202.2749 | 0.053063 | 4.5318 | 4.484 | 408.4913 | 169.5898 | 14.4223 | 14.4705 | 2338.698 | 2437.743
81.6 | 3898.242 | 249.9502 | 151.086 | 114.6883 | 35.0152 | 16.285 | 30.0008 | 203.0034 | 0.048526 | 4.5168 | 4.4871 | 413.1115 | 170.4115 | 14.2561 | 14.4254 | 2333.333 | 2415.3
81.6084 | 3901.172 | 250.2388 | 151.0122 | 114.8387 | 35.0433 | 16.3459 | 30.0624 | 202.5335 | 0.047094 | 4.5119 | 4.4816 | 412.3087 | 169.7643 | 14.2531 | 14.4291 | 2332.044 | 2405.983
81.6167 | 3900.586 | 250.7243 | 151.0231 | 114.8388 | 35.0562 | 16.3634 | 30.0533 | 202.3423 | 0.049419 | 4.5236 | 4.5135 | 412.0958 | 169.6013 | 14.3146 | 14.4045 | 2365.941 | 2409.466
81.625 | 3900 | 249.8332 | 150.9942 | 114.764 | 35.0051 | 16.3265 | 30.1261 | 202.5137 | 0.055339 | 4.4777 | 4.497 | 409.8996 | 170.0245 | 14.2769 | 14.4338 | 2332.788 | 2420.235
81.6333 | 3899.414 | 250.5607 | 150.9795 | 114.6455 | 34.9895 | 16.2617 | 30.026 | 202.4023 | 0.046791 | 4.4932 | 4.4959 | 412.695 | 169.9389 | 14.3664 | 14.4758 | 2333.051 | 2433.829
81.6417 | 3901.172 | 249.6041 | 150.9462 | 114.6899 | 34.9952 | 16.2556 | 30.064 | 202.203 | 0.051612 | 4.5074 | 4.4963 | 412.9772 | 170.033 | 14.2993 | 14.4529 | 2354.629 | 2414.992
81.65 | 3893.555 | 249.4229 | 150.8568 | 114.6793 | 34.9937 | 16.2395 | 30.0349 | 202.4967 | 0.055566 | 4.4816 | 4.4992 | 410.4388 | 169.936 | 14.3492 | 14.4271 | 2347.248 | 2424.954
81.6583 | 3898.242 | 249.5855 | 150.9077 | 114.7812 | 34.9839 | 16.2452 | 30.0351 | 202.4249 | 0.050652 | 4.5028 | 4.5064 | 408.6396 | 170.2746 | 14.3129 | 14.4568 | 2371.031 | 2438.874
81.6667 | 3900.586 | 250.0673 | 150.9767 | 115.0151 | 35.0332 | 16.2493 | 30.0536 | 202.0996 | 0.052014 | 4.5101 | 4.5236 | 413.1344 | 170.2318 | 14.303 | 14.4068 | 2359.336 | 2429.113
81.675 | 3898.242 | 249.889 | 150.9353 | 115.1221 | 34.9903 | 16.2275 | 30.0315 | 202.3698 | 0.052571 | 4.5162 | 4.5066 | 414.3265 | 170.181 | 14.2911 | 14.447 | 2352.207 | 2454.671
81.6833 | 3898.242 | 250.4533 | 150.9748 | 115.1984 | 34.9852 | 16.224 | 30.025 | 202.1443 | 0.050834 | 4.5068 | 4.5118 | 411.7271 | 169.8511 | 14.2424 | 14.4458 | 2340.943 | 2455.734
81.6917 | 3897.656 | 249.5975 | 150.9576 | 115.2529 | 34.9858 | 16.2539 | 30.0795 | 202.2054 | 0.047682 | 4.4851 | 4.4916 | 408.0443 | 170.2271 | 14.2769 | 14.4434 | 2356.129 | 2398.742
81.7 | 3899.414 | 248.8176 | 151.005 | 115.3304 | 35.0077 | 16.2666 | 30.0559 | 202.2666 | 0.054931 | 4.4814 | 4.4903 | 412.9711 | 170.1422 | 14.3738 | 14.4458 | 2352.843 | 2415.288
81.7083 | 3901.172 | 249.0334 | 151.1028 | 115.2874 | 34.9754 | 16.2275 | 30.0747 | 202.6246 | 0.053119 | 4.4995 | 4.4868 | 414.97 | 170.2848 | 14.3013 | 14.466 | 2366.887 | 2417.374
81.7167 | 3900 | 250.0628 | 151.1042 | 115.5205 | 34.9796 | 16.206 | 30.0028 | 202.5953 | 0.049714 | 4.4942 | 4.5009 | 411.9467 | 170.1624 | 14.2671 | 14.4449 | 2367.902 | 2421.686
81.725 | 3902.93 | 250.5815 | 151.1664 | 115.3686 | 34.9839 | 16.2005 | 29.9769 | 202.5549 | 0.044817 | 4.513 | 4.5037 | 407.9976 | 170.0721 | 14.3043 | 14.4638 | 2370.171 | 2418.223
81.7333 | 3903.516 | 250.7458 | 151.1228 | 115.169 | 35.0161 | 16.2009 | 29.9946 | 203.1813 | 0.04558 | 4.5077 | 4.5057 | 410.4675 | 170.1244 | 14.2963 | 14.4038 | 2373.968 | 2410.209
81.7417 | 3901.172 | 250.3232 | 151.1019 | 115.0543 | 35.004 | 16.1798 | 29.9833 | 202.764 | 0.050024 | 4.5158 | 4.5136 | 415.4179 | 169.7481 | 14.4046 | 14.4977 | 2355.496 | 2413.314
81.75 | 3901.758 | 249.2205 | 151.1067 | 114.9342 | 35.0391 | 16.1891 | 30.0619 | 202.5761 | 0.048846 | 4.4934 | 4.5004 | 408.7873 | 169.9 | 14.314 | 14.4846 | 2349.111 | 2408.471
81.7583 | 3897.656 | 250.1667 | 151.0251 | 114.4953 | 35.0528 | 16.208 | 29.9787 | 202.9438 | 0.049348 | 4.4836 | 4.5104 | 407.8581 | 169.8937 | 14.4126 | 14.522 | 2337.337 | 2423.024
81.7667 | 3898.242 | 250.2406 | 150.9264 | 114.6488 | 35.0034 | 16.2424 | 29.9394 | 202.6509 | 0.046667 | 4.5032 | 4.5008 | 408.328 | 169.8182 | 14.2673 | 14.4298 | 2368.942 | 2427.124
81.775 | 3902.93 | 250.4108 | 150.952 | 114.2447 | 35.0119 | 16.2645 | 29.8817 | 202.8676 | 0.045585 | 4.5173 | 4.4866 | 415.5256 | 169.6785 | 14.4132 | 14.4736 | 2368.378 | 2417.716
81.7834 | 3901.172 | 250.2662 | 150.8028 | 114.433 | 34.9709 | 16.298 | 29.8684 | 202.3975 | 0.052503 | 4.5297 | 4.4793 | 411.892 | 169.6791 | 14.3125 | 14.4452 | 2356.068 | 2427.673
81.7917 | 3900.586 | 250.3351 | 150.7458 | 114.6946 | 34.9824 | 16.3466 | 29.9025 | 202.7467 | 0.048517 | 4.5069 | 4.5017 | 408.1063 | 169.7196 | 14.3884 | 14.4714 | 2355.044 | 2427.36
81.8 | 3904.688 | 250.792 | 150.7892 | 114.9674 | 35.0259 | 16.357 | 29.9307 | 203.4998 | 0.045116 | 4.5139 | 4.5227 | 410.6151 | 170.8509 | 14.4126 | 14.516 | 2357.543 | 2408.364
81.8083 | 3898.828 | 250.6509 | 150.828 | 115.0991 | 34.9738 | 16.3218 | 29.9578 | 202.7824 | 0.048502 | 4.513 | 4.5188 | 413.9898 | 170.0553 | 14.3238 | 14.5066 | 2347.664 | 2435.573
81.8167 | 3901.758 | 250.448 | 150.91 | 115.2698 | 35.0587 | 16.2737 | 30.0183 | 202.8244 | 0.046313 | 4.4745 | 4.498 | 411.6991 | 170.0009 | 14.377 | 14.4833 | 2357.269 | 2409.525
81.825 | 3901.758 | 249.468 | 150.9676 | 115.3902 | 35.0316 | 16.3186 | 29.9712 | 202.6028 | 0.050946 | 4.4861 | 4.5069 | 407.9682 | 169.7801 | 14.4139 | 14.5348 | 2356.89 | 2426.595
81.8334 | 3900.586 | 249.0898 | 151.1081 | 115.3644 | 35.0521 | 16.3399 | 30.077 | 202.3667 | 0.056442 | 4.4953 | 4.4997 | 411.1442 | 169.6078 | 14.2628 | 14.504 | 2347.924 | 2423.779
81.8417 | 3897.656 | 250.1598 | 151.0852 | 115.2844 | 35.0531 | 16.3157 | 30.1294 | 202.9159 | 0.053835 | 4.5049 | 4.5147 | 415.3209 | 169.8813 | 14.3744 | 14.5175 | 2341.46 | 2433.342
81.85 | 3903.516 | 250.1487 | 151.1663 | 115.1173 | 35.0386 | 16.3097 | 30.1245 | 203.5459 | 0.052192 | 4.5169 | 4.5016 | 415.5005 | 170.9863 | 14.3377 | 14.4058 | 2387.828 | 2412.462
81.8583 | 3902.344 | 249.5626 | 151.1499 | 114.9192 | 35.0244 | 16.3101 | 30.2421 | 202.8601 | 0.050521 | 4.4963 | 4.4904 | 406.8151 | 169.796 | 14.3239 | 14.4178 | 2333.592 | 2415.939
81.8667 | 3902.344 | 250.8152 | 151.123 | 114.8356 | 35.0256 | 16.2941 | 30.2522 | 202.8673 | 0.049462 | 4.5381 | 4.5258 | 410.0758 | 169.8212 | 14.3754 | 14.4817 | 2340.781 | 2430.278
81.875 | 3899.414 | 249.9473 | 151.0868 | 114.7526 | 35.0314 | 16.2634 | 30.2943 | 202.7511 | 0.057264 | 4.5264 | 4.5092 | 415.1737 | 169.597 | 14.3408 | 14.4604 | 2353.164 | 2429.625
81.8833 | 3899.414 | 249.6973 | 151.0264 | 114.5349 | 35.0098 | 16.2399 | 30.3177 | 202.6458 | 0.057472 | 4.5212 | 4.5055 | 413.7885 | 169.7264 | 14.3855 | 14.4605 | 2344.003 | 2404.121
81.8917 | 3905.273 | 250.1655 | 151.0148 | 114.5055 | 35.0331 | 16.2533 | 30.3561 | 203.2264 | 0.055097 | 4.5064 | 4.5068 | 409.9103 | 170.2689 | 14.3964 | 14.482 | 2347.421 | 2429.133
81.9 | 3900.586 | 250.1616 | 150.902 | 114.4446 | 35.0203 | 16.2208 | 30.2809 | 202.6146 | 0.05159 | 4.5183 | 4.5072 | 408.9255 | 169.9363 | 14.3856 | 14.4875 | 2334.091 | 2409.39
81.9083 | 3896.484 | 249.3643 | 150.933 | 114.683 | 34.9716 | 16.1588 | 30.2562 | 202.5819 | 0.054208 | 4.478 | 4.4789 | 411.2491 | 169.9874 | 14.3473 | 14.4626 | 2339.919 | 2426.187
81.9167 | 3899.414 | 249.3801 | 150.9317 | 114.9758 | 34.9302 | 16.1582 | 30.2401 | 202.9728 | 0.046948 | 4.4811 | 4.4937 | 413.2141 | 170.09 | 14.3337 | 14.4455 | 2352.361 | 2417.156
81.925 | 3898.242 | 249.7298 | 150.9688 | 115.188 | 34.9281 | 16.1816 | 30.1341 | 202.7201 | 0.050086 | 4.4894 | 4.5129 | 412.7088 | 169.9395 | 14.32 | 14.4397 | 2358.026 | 2439.952
81.9334 | 3896.484 | 250.4698 | 150.9434 | 115.2864 | 34.939 | 16.1959 | 30.156 | 204.1235 | 0.050833 | 4.51 | 4.518 | 407.8976 | 171.0178 | 14.3535 | 14.4821 | 2370.294 | 2457.176
81.9417 | 3901.758 | 249.5997 | 150.9692 | 115.2679 | 34.9222 | 16.2423 | 30.1207 | 202.8239 | 0.049985 | 4.4765 | 4.5039 | 411.5562 | 169.6927 | 14.4124 | 14.5059 | 2352.281 | 2409.937
81.95 | 3902.93 | 250.3003 | 151.1032 | 115.4258 | 34.9359 | 16.2972 | 30.1032 | 203.1119 | 0.05156 | 4.5328 | 4.5105 | 415.3451 | 169.9029 | 14.3925 | 14.503 | 2371.345 | 2415.389
81.9583 | 3898.828 | 250.0812 | 151.1357 | 115.42 | 34.9662 | 16.3155 | 30.0988 | 202.8146 | 0.048735 | 4.5239 | 4.5134 | 410.5519 | 170.0556 | 14.4258 | 14.52 | 2345.415 | 2415.365
81.9667 | 3902.93 | 250.4324 | 151.1627 | 115.3187 | 34.9704 | 16.2998 | 30.1188 | 202.8611 | 0.048692 | 4.5366 | 4.5027 | 408.7861 | 169.8614 | 14.3991 | 14.5102 | 2357.191 | 2424.746
81.975 | 3902.93 | 249.7294 | 151.1682 | 114.9869 | 35.009 | 16.3087 | 30.1443 | 202.6337 | 0.048212 | 4.4807 | 4.4736 | 411.2193 | 169.7136 | 14.3683 | 14.524 | 2345.453 | 2422.644
81.9834 | 3898.828 | 249.7452 | 151.0473 | 114.9281 | 35.001 | 16.3106 | 30.1063 | 202.6693 | 0.052516 | 4.4753 | 4.4756 | 414.287 | 169.8296 | 14.397 | 14.4625 | 2360.874 | 2400.57
81.9917 | 3900 | 250.3957 | 150.9963 | 114.363 | 34.9863 | 16.2957 | 30.0555 | 203.0742 | 0.049791 | 4.491 | 4.5055 | 412.1296 | 169.8846 | 14.3264 | 14.4871 | 2363.024 | 2442.497
82 | 3898.828 | 250.4395 | 150.8982 | 114.3981 | 35.006 | 16.2311 | 30.0424 | 203.0407 | 0.0516 | 4.5046 | 4.507 | 409.1298 | 169.6732 | 14.3395 | 14.48 | 2368.265 | 2461.007
82.0083 | 3899.414 | 250.1166 | 150.9268 | 114.4345 | 35.0296 | 16.0746 | 30.0817 | 202.6839 | 0.05519 | 4.5102 | 4.509 | 410.4213 | 169.7077 | 14.3604 | 14.4867 | 2360.376 | 2483.449
82.0167 | 3900.586 | 250.8402 | 150.8949 | 114.4568 | 35.0361 | 16.0725 | 30.13 | 202.7448 | 0.049444 | 4.4988 | 4.4878 | 415.3442 | 169.9562 | 14.3616 | 14.4889 | 2364.743 | 2445.995
82.025 | 3900.586 | 250.6213 | 150.8757 | 114.4361 | 35.0494 | 16.1438 | 30.1282 | 203.3903 | 0.054864 | 4.5017 | 4.496 | 412.7062 | 170.2784 | 14.408 | 14.4183 | 2373.965 | 2405.866
82.0333 | 3908.203 | 250.1923 | 150.9126 | 115.4197 | 35.0752 | 16.2757 | 30.1175 | 202.9238 | 0.047133 | 4.5102 | 4.5075 | 408.9114 | 169.7665 | 14.3227 | 14.44 | 2358.242 | 2427.487
82.0417 | 3898.242 | 249.5785 | 151.0412 | 115.6118 | 35.1093 | 16.3952 | 30.1279 | 203.3447 | 0.051789 | 4.5111 | 4.4955 | 411.5351 | 169.8265 | 14.2765 | 14.4699 | 2339.116 | 2425.391
82.05 | 3896.484 | 249.9522 | 151.1562 | 115.8376 | 35.0737 | 16.3898 | 30.1348 | 202.6157 | 0.054611 | 4.536 | 4.5087 | 414.6061 | 169.7603 | 14.3293 | 14.4228 | 2361.007 | 2421.317
82.0583 | 3898.242 | 250.1405 | 151.1904 | 115.423 | 35.0356 | 16.299 | 30.1018 | 202.7861 | 0.056514 | 4.4968 | 4.5215 | 412.5153 | 170.0109 | 14.2775 | 14.4975 | 2351.662 | 2433.596
82.0667 | 3900.586 | 251.0004 | 151.194 | 115.1929 | 35.0633 | 16.2462 | 30.0752 | 202.665 | 0.028102 | 4.5072 | 4.5156 | 408.3508 | 169.9225 | 14.2869 | 14.4428 | 2360.537 | 2433.281
82.075 | 3904.102 | 250.6653 | 151.2111 | 114.7005 | 35.0448 | 16.2319 | 30.1124 | 202.7454 | 0.027716 | 4.4862 | 4.5001 | 412.092 | 169.8434 | 14.3531 | 14.455 | 2360.198 | 2424.372
82.0833 | 3899.414 | 250.3843 | 151.0894 | 114.6887 | 34.9875 | 16.1738 | 30.0883 | 202.7302 | 0.032146 | 4.508 | 4.506 | 412.9779 | 169.828 | 14.3235 | 14.4375 | 2362.298 | 2437.809
82.0917 | 3896.484 | 250.7466 | 151.039 | 114.5828 | 34.9858 | 16.1044 | 30.0743 | 202.766 | 0.038562 | 4.5248 | 4.5201 | 412.9518 | 169.6355 | 14.2794 | 14.4548 | 2339.45 | 2450.043
82.1 | 3901.172 | 249.8591 | 150.9987 | 114.5335 | 34.9757 | 16.1328 | 30.1084 | 202.8265 | 0.049196 | 4.5007 | 4.5015 | 409.0749 | 169.9235 | 14.3272 | 14.4502 | 2359.046 | 2449.265
82.1083 | 3903.516 | 250.6073 | 150.8775 | 114.2149 | 34.9956 | 16.2418 | 30.0707 | 202.8137 | 0.046709 | 4.529 | 4.52 | 412.8311 | 169.7129 | 14.4037 | 14.472 | 2341.386 | 2404.875
82.1167 | 3900.586 | 250.3725 | 150.815 | 115.011 | 35.018 | 16.3892 | 29.987 | 202.7034 | 0.048616 | 4.5157 | 4.5131 | 414.9785 | 169.9545 | 14.2953 | 14.404 | 2344.143 | 2413.295
82.125 | 3898.828 | 250.0103 | 150.9306 | 115.3178 | 35.0322 | 16.4348 | 29.949 | 202.8496 | 0.05727 | 4.5148 | 4.4792 | 412.0427 | 169.7263 | 14.2948 | 14.4371 | 2336.931 | 2451.616
82.1333 | 3897.07 | 250.4075 | 151.0205 | 115.5448 | 35.0016 | 16.3761 | 29.9829 | 202.5468 | 0.049477 | 4.5313 | 4.5054 | 408.2479 | 169.8588 | 14.2621 | 14.419 | 2354.486 | 2431.098
82.1417 | 3898.828 | 250.1556 | 151.0681 | 115.7255 | 34.9729 | 16.3071 | 30.0007 | 202.392 | 0.05193 | 4.5008 | 4.4977 | 409.133 | 169.7837 | 14.285 | 14.4813 | 2376.87 | 2437.497
82.15 | 3898.828 | 249.2999 | 151.0293 | 115.3531 | 34.9646 | 16.3314 | 29.9436 | 202.5024 | 0.056605 | 4.4908 | 4.4886 | 415.9025 | 169.8371 | 14.3206 | 14.4056 | 2351.391 | 2453.54
82.1584 | 3897.656 | 249.9859 | 151.0567 | 115.1796 | 34.93 | 16.2889 | 29.957 | 202.5163 | 0.053952 | 4.5002 | 4.5028 | 412.7483 | 169.9608 | 14.3324 | 14.4157 | 2336.643 | 2404.089
82.1667 | 3894.727 | 249.9971 | 151.0627 | 114.8781 | 34.9727 | 16.2063 | 29.9458 | 202.5489 | 0.052642 | 4.472 | 4.5005 | 407.2707 | 169.8121 | 14.3145 | 14.4334 | 2360.76 | 2416.434
82.175 | 3903.516 | 249.429 | 150.9963 | 114.7886 | 34.9768 | 16.1954 | 29.9104 | 202.2755 | 0.055591 | 4.503 | 4.4878 | 410.1931 | 170.2022 | 14.3856 | 14.5197 | 2365.215 | 2417.116
82.1833 | 3902.344 | 250.3505 | 150.9362 | 114.7066 | 34.9697 | 16.1764 | 29.8795 | 202.2882 | 0.049027 | 4.5066 | 4.4762 | 415.149 | 170.0436 | 14.3013 | 14.4696 | 2355.238 | 2441.358
82.1917 | 3897.07 | 249.826 | 150.9359 | 114.5692 | 34.9704 | 16.1418 | 29.8836 | 202.4699 | 0.049849 | 4.5294 | 4.5017 | 413.394 | 170.2016 | 14.2833 | 14.446 | 2348.569 | 2410.386
82.2 | 3901.172 | 249.569 | 150.8367 | 114.4733 | 34.9624 | 16.1163 | 29.9353 | 202.722 | 0.055547 | 4.4878 | 4.4939 | 408.7161 | 170.1952 | 14.3867 | 14.4701 | 2360.752 | 2429.915
82.2084 | 3897.656 | 250.2117 | 150.7987 | 114.6261 | 35.0175 | 16.1569 | 29.9416 | 202.3497 | 0.049971 | 4.4987 | 4.4725 | 408.5787 | 170.158 | 14.2947 | 14.4098 | 2355.128 | 2456.639
82.2167 | 3897.656 | 250.1118 | 150.769 | 114.7571 | 34.9654 | 16.25 | 29.9133 | 202.5681 | 0.05086 | 4.4887 | 4.4947 | 415.4989 | 169.8584 | 14.3723 | 14.5225 | 2370.228 | 2411.188
82.225 | 3901.172 | 250.2589 | 150.783 | 114.9718 | 35.0063 | 16.2633 | 29.8651 | 202.4454 | 0.054525 | 4.4998 | 4.5094 | 412.1215 | 169.8746 | 14.3761 | 14.4697 | 2361.643 | 2437.391
82.2333 | 3900.586 | 249.629 | 150.8702 | 115.0318 | 35.0284 | 16.3419 | 29.9436 | 202.7039 | 0.049009 | 4.5249 | 4.5266 | 407.4717 | 169.9906 | 14.2782 | 14.4551 | 2339.519 | 2398.887
82.2417 | 3904.688 | 250.353 | 150.9431 | 115.1775 | 35.071 | 16.4162 | 29.9227 | 202.6694 | 0.050624 | 4.4944 | 4.5079 | 410.5733 | 170.134 | 14.3349 | 14.4504 | 2369.32 | 2437.17
82.25 | 3894.727 | 249.6874 | 151.0432 | 115.2018 | 35.0844 | 16.3804 | 29.9312 | 202.5352 | 0.057075 | 4.477 | 4.4923 | 411.536 | 169.8066 | 14.2785 | 14.4659 | 2360.079 | 2460.295
82.2584 | 3897.656 | 249.1717 | 151.0074 | 115.2778 | 35.0668 | 16.2945 | 29.8988 | 202.378 | 0.053481 | 4.4953 | 4.4834 | 412.5658 | 169.9679 | 14.3519 | 14.4771 | 2354.571 | 2403.843
82.2667 | 3903.516 | 249.6877 | 151.0656 | 115.4145 | 35.0393 | 16.254 | 29.9017 | 202.1434 | 0.053916 | 4.5123 | 4.4889 | 407.0078 | 169.9429 | 14.2829 | 14.4442 | 2369.013 | 2419.362
82.275 | 3902.344 | 249.9479 | 151.0983 | 115.3591 | 34.9895 | 16.2718 | 29.9278 | 202.4422 | 0.054381 | 4.5063 | 4.5009 | 411.077 | 169.8386 | 14.2523 | 14.4438 | 2339.585 | 2406.985
82.2833 | 3901.172 | 250.1643 | 151.0307 | 115.2217 | 34.9612 | 16.2561 | 29.8847 | 202.472 | 0.054416 | 4.5101 | 4.5141 | 415.3617 | 170.0646 | 14.2765 | 14.4451 | 2359.02 | 2433.84
82.2917 | 3900.586 | 249.843 | 151.0473 | 115.1524 | 34.9988 | 16.278 | 29.9467 | 202.699 | 0.040148 | 4.4842 | 4.5026 | 413.7293 | 170.088 | 14.3174 | 14.5001 | 2372.256 | 2421.959
82.3 | 3898.242 | 249.2714 | 151.0727 | 115.2813 | 34.9851 | 16.2711 | 29.9699 | 202.5711 | 0.03565 | 4.4763 | 4.4992 | 407.4475 | 169.941 | 14.284 | 14.473 | 2347.174 | 2430.495
82.3084 | 3901.758 | 249.5562 | 151.0885 | 115.2559 | 35.0063 | 16.3191 | 30.0507 | 202.1539 | 0.036137 | 4.4398 | 4.495 | 410.6453 | 169.921 | 14.3142 | 14.4848 | 2354.36 | 2413.82
82.3167 | 3902.344 | 250.1779 | 151.0928 | 115.0107 | 34.9735 | 16.266 | 29.995 | 203.3654 | 0.048747 | 4.5028 | 4.5064 | 414.3163 | 170.3413 | 14.3007 | 14.444 | 2357.415 | 2420.343
82.325 | 3904.688 | 250.1326 | 151.0511 | 114.9282 | 34.9703 | 16.2171 | 30.0334 | 202.4708 | 0.049811 | 4.5086 | 4.4981 | 412.7871 | 169.9488 | 14.2703 | 14.4639 | 2382.623 | 2409.314
82.3333 | 3900.586 | 250.5649 | 151.0338 | 114.6286 | 34.9474 | 16.272 | 30.0167 | 202.6532 | 0.047168 | 4.4885 | 4.4917 | 407.3675 | 169.7802 | 14.2599 | 14.382 | 2376.219 | 2417.981
82.3417 | 3900 | 249.621 | 151.0582 | 114.7199 | 34.9591 | 16.2392 | 29.9936 | 202.843 | 0.052759 | 4.4933 | 4.5083 | 409.9352 | 169.7945 | 14.2979 | 14.4625 | 2366.709 | 2423.028
82.35 | 3898.828 | 249.8806 | 150.965 | 114.6214 | 34.9863 | 16.3098 | 30.023 | 202.9595 | 0.051651 | 4.4924 | 4.5015 | 415.0062 | 170.0633 | 14.3068 | 14.4401 | 2359.309 | 2448.156
82.3584 | 3904.688 | 249.9712 | 150.9727 | 114.7291 | 34.9808 | 16.299 | 30.0866 | 202.944 | 0.046554 | 4.5247 | 4.5112 | 411.5121 | 169.8391 | 14.4295 | 14.5101 | 2370.796 | 2422.394
82.3667 | 3904.102 | 250.4057 | 150.9515 | 114.7227 | 34.9996 | 16.178 | 30.0912 | 202.8235 | 0.046965 | 4.5258 | 4.5171 | 407.531 | 169.7673 | 14.3276 | 14.3986 | 2379.02 | 2424.007
82.375 | 3898.828 | 250.0037 | 150.9645 | 114.7093 | 34.9902 | 16.1869 | 30.0573 | 202.685 | 0.055922 | 4.4969 | 4.517 | 410.8795 | 169.8366 | 14.3975 | 14.5117 | 2381.735 | 2436.719
82.3833 | 3899.414 | 249.3756 | 150.9767 | 114.7106 | 35.0581 | 16.2967 | 30.0724 | 202.6776 | 0.056952 | 4.4962 | 4.5038 | 415.8424 | 169.8878 | 14.3457 | 14.446 | 2348.741 | 2405.615
82.3917 | 3898.242 | 249.657 | 150.9504 | 114.8703 | 35.0421 | 16.3459 | 30.1155 | 202.6635 | 0.048268 | 4.5026 | 4.4939 | 412.1915 | 169.9854 | 14.3643 | 14.4947 | 2347.073 | 2407.129
82.4 | 3899.414 | 249.4282 | 150.9894 | 115.0677 | 35.0307 | 16.3817 | 30.0757 | 202.4895 | 0.047567 | 4.4901 | 4.4972 | 407.5121 | 170.1428 | 14.2753 | 14.4679 | 2338.594 | 2436.218
82.4083 | 3902.344 | 249.5767 | 151.0279 | 115.2704 | 35.0905 | 16.3708 | 30.1606 | 202.7632 | 0.048896 | 4.4845 | 4.5092 | 408.1242 | 169.7213 | 14.3653 | 14.502 | 2344.363 | 2420.506
82.4167 | 3898.828 | 249.8759 | 151.1369 | 115.3522 | 35.0625 | 16.324 | 30.173 | 202.7672 | 0.048551 | 4.5097 | 4.4575 | 411.4796 | 169.8161 | 14.327 | 14.5141 | 2355.509 | 2447.272
82.425 | 3902.344 | 250.0627 | 151.1604 | 115.5077 | 35.0796 | 16.341 | 30.1227 | 202.3393 | 0.050371 | 4.5104 | 4.5084 | 412.9973 | 169.6174 | 14.373 | 14.4809 | 2338.663 | 2441.489
82.4333 | 3899.414 | 249.837 | 151.1615 | 115.5751 | 35.0489 | 16.349 | 30.1328 | 202.7673 | 0.046074 | 4.4729 | 4.4972 | 408.2668 | 170.1419 | 14.373 | 14.4535 | 2381.942 | 2388.68
82.4417 | 3898.828 | 249.6401 | 151.1868 | 115.3413 | 35.018 | 16.3498 | 30.1241 | 202.5836 | 0.046087 | 4.5038 | 4.5145 | 409.9247 | 169.771 | 14.3872 | 14.4959 | 2358.485 | 2387.72
82.45 | 3898.828 | 250.055 | 151.1447 | 115.1047 | 34.9371 | 16.3122 | 30.1162 | 202.6671 | 0.046454 | 4.4966 | 4.4855 | 415.0875 | 170.2072 | 14.3277 | 14.4419 | 2359.701 | 2431.998
82.4583 | 3902.344 | 249.3892 | 151.0941 | 114.8445 | 34.9302 | 16.244 | 30.1439 | 202.3651 | 0.049481 | 4.5115 | 4.4941 | 411.662 | 169.75 | 14.3079 | 14.4453 | 2327.36 | 2424.926
82.4667 | 3900.586 | 250.1267 | 151.0323 | 114.8352 | 34.9772 | 16.2699 | 30.0958 | 202.3741 | 0.052548 | 4.5166 | 4.4919 | 407.8146 | 169.8721 | 14.2936 | 14.4632 | 2344.685 | 2433.917
82.475 | 3897.656 | 249.3342 | 150.9863 | 114.4396 | 34.9725 | 16.2349 | 30.2113 | 202.9377 | 0.053781 | 4.4928 | 4.4992 | 410.2674 | 170.1916 | 14.2723 | 14.4463 | 2355.215 | 2392.286
82.4833 | 3903.516 | 250.5361 | 151.0101 | 114.6023 | 35.0246 | 16.1437 | 30.1475 | 202.6508 | 0.050728 | 4.5144 | 4.4989 | 414.735 | 170.0184 | 14.2559 | 14.4342 | 2367.813 | 2458.904
82.4917 | 3900 | 249.9278 | 150.9407 | 114.546 | 34.9975 | 16.1506 | 30.0708 | 202.4491 | 0.051748 | 4.476 | 4.4866 | 412.048 | 169.938 | 14.3533 | 14.4297 | 2342.882 | 2449.604
82.5 | 3902.344 | 250.5338 | 150.8685 | 115.0604 | 35.0208 | 16.2126 | 30.0809 | 202.6609 | 0.05547 | 4.4859 | 4.5003 | 408.6296 | 170.0943 | 14.2287 | 14.4399 | 2350.36 | 2416.991
82.5083 | 3898.828 | 249.4059 | 150.9232 | 115.3866 | 35.0609 | 16.2561 | 30.0866 | 202.5131 | 0.053724 | 4.49 | 4.5108 | 409.5192 | 169.8834 | 14.3855 | 14.4883 | 2353.077 | 2434.784
82.5167 | 3897.656 | 249.3638 | 151.0235 | 115.7653 | 35.0426 | 16.3222 | 30.1075 | 202.6433 | 0.051913 | 4.4926 | 4.4998 | 415.554 | 169.9962 | 14.2638 | 14.4673 | 2356.633 | 2410.886
82.525 | 3901.172 | 250.527 | 151.0625 | 115.4488 | 35.0448 | 16.35 | 30.1033 | 202.7015 | 0.050616 | 4.5221 | 4.5068 | 414.5955 | 169.9152 | 14.3644 | 14.4839 | 2339.49 | 2425.886
82.5333 | 3899.414 | 250.2766 | 151.1039 | 115.2599 | 35.0513 | 16.335 | 30.0756 | 203.1362 | 0.052685 | 4.518 | 4.4917 | 409.5136 | 170.1644 | 14.3003 | 14.4932 | 2346.252 | 2425.331
82.5417 | 3904.102 | 250.1411 | 151.0559 | 114.6622 | 35.0172 | 16.3308 | 30.0782 | 202.9642 | 0.04856 | 4.5261 | 4.5103 | 409.5173 | 170.0344 | 14.3431 | 14.4593 | 2328.935 | 2417.097
82.55 | 3894.141 | 250.017 | 150.946 | 114.7403 | 35.0026 | 16.3294 | 30.03 | 203.9003 | 0.036745 | 4.5343 | 4.5088 | 415.0644 | 170.9436 | 14.2532 | 14.4831 | 2342.265 | 2449.682
82.5583 | 3898.242 | 249.5096 | 150.9556 | 114.598 | 34.9771 | 16.3111 | 30.014 | 202.725 | 0.041021 | 4.4747 | 4.4861 | 412.6588 | 169.7069 | 14.3234 | 14.4236 | 2363.346 | 2406.472
82.5667 | 3901.172 | 250.2665 | 150.9053 | 114.2971 | 34.9528 | 16.2804 | 29.9611 | 203.6012 | 0.039708 | 4.4911 | 4.4935 | 410.8899 | 170.9824 | 14.2567 | 14.4562 | 2349.135 | 2443.626
82.575 | 3901.758 | 249.9032 | 150.8679 | 114.5479 | 34.9913 | 16.26 | 30.0148 | 202.7488 | 0.049667 | 4.4954 | 4.5166 | 410.1408 | 169.9719 | 14.275 | 14.4288 | 2355.914 | 2424.231
82.5834 | 3900 | 249.659 | 150.7711 | 114.9935 | 34.9811 | 16.2752 | 30.0094 | 202.7556 | 0.048813 | 4.4881 | 4.5076 | 412.4811 | 169.8942 | 14.2674 | 14.4825 | 2334.264 | 2424.606
82.5917 | 3901.758 | 250.0677 | 150.8892 | 115.2522 | 34.9941 | 16.2557 | 30.0194 | 202.6386 | 0.050835 | 4.5093 | 4.5234 | 414.6393 | 169.8063 | 14.2392 | 14.4242 | 2358.125 | 2403.229
82.6 | 3903.516 | 250.1761 | 150.896 | 115.1725 | 35.0177 | 16.1902 | 30.0582 | 203.0137 | 0.052292 | 4.5044 | 4.4818 | 409.0697 | 169.9818 | 14.2616 | 14.4417 | 2366.384 | 2409.552
82.6083 | 3901.758 | 250.2004 | 150.9918 | 115.4313 | 35.0207 | 16.2101 | 30.0716 | 202.9857 | 0.050201 | 4.508 | 4.4904 | 409.0622 | 169.6133 | 14.3425 | 14.4729 | 2354.074 | 2432.692
82.6167 | 3899.414 | 249.5984 | 151.0765 | 115.5682 | 35.0289 | 16.2683 | 30.1157 | 203.0268 | 0.059186 | 4.4739 | 4.4691 | 408.5842 | 169.7453 | 14.37 | 14.4785 | 2354.563 | 2429.672
82.625 | 3896.484 | 249.4393 | 151.0438 | 115.39 | 34.9933 | 16.2744 | 30.0984 | 202.8623 | 0.054943 | 4.4962 | 4.5053 | 415.0296 | 169.6159 | 14.3112 | 14.44 | 2342.703 | 2409.206
82.6334 | 3897.07 | 250.2496 | 151.0238 | 115.1305 | 34.9898 | 16.2452 | 30.079 | 203.0886 | 0.052602 | 4.5002 | 4.5028 | 410.7704 | 169.8061 | 14.2466 | 14.4524 | 2357.823 | 2451.529
82.6417 | 3899.414 | 250.7221 | 151.0882 | 114.9849 | 34.9558 | 16.1975 | 30.0967 | 202.7625 | 0.052439 | 4.4902 | 4.494 | 407.4074 | 169.6578 | 14.2535 | 14.4328 | 2360.034 | 2408.04
82.65 | 3899.414 | 249.8316 | 150.9904 | 114.9289 | 34.9545 | 16.1868 | 30.1252 | 203.4065 | 0.051361 | 4.4646 | 4.4964 | 410.7967 | 169.82 | 14.2638 | 14.4522 | 2363.016 | 2413.563
82.6583 | 3898.242 | 250.0546 | 151.077 | 114.8802 | 35.0128 | 16.2474 | 30.153 | 203.0456 | 0.046871 | 4.5001 | 4.5134 | 414.981 | 169.8388 | 14.2867 | 14.4406 | 2351.624 | 2425.509
82.6667 | 3901.758 | 250.2405 | 150.9713 | 114.7888 | 34.988 | 16.2794 | 30.1556 | 202.953 | 0.05062 | 4.5089 | 4.511 | 411.2435 | 169.9563 | 14.2666 | 14.4519 | 2364.705 | 2422.243
82.675 | 3900.586 | 249.9972 | 150.9782 | 114.7643 | 35.0087 | 16.2664 | 30.2086 | 203.2963 | 0.05085 | 4.5052 | 4.51 | 406.9121 | 170.0123 | 14.2964 | 14.441 | 2377.311 | 2402.569
82.6834 | 3896.484 | 250.4399 | 150.8998 | 114.7174 | 35.0327 | 16.2567 | 30.2356 | 203.8078 | 0.053744 | 4.516 | 4.508 | 410.9317 | 170.6228 | 14.243 | 14.3992 | 2343.068 | 2399.776
82.6917 | 3899.414 | 249.6156 | 150.9872 | 114.6966 | 35.0363 | 16.2799 | 30.2452 | 203.4722 | 0.056595 | 4.5069 | 4.5195 | 414.1863 | 170.0495 | 14.29 | 14.4486 | 2365.742 | 2420.959
82.7 | 3904.688 | 249.3068 | 150.9312 | 114.6719 | 35.0042 | 16.3004 | 30.3016 | 202.9313 | 0.054739 | 4.4919 | 4.5049 | 411.9064 | 169.7715 | 14.3002 | 14.4306 | 2359.445 | 2409.195
82.7083 | 3904.102 | 249.6774 | 150.9377 | 114.6783 | 34.9992 | 16.284 | 30.2505 | 202.72 | 0.049416 | 4.4682 | 4.4843 | 408.6522 | 169.6848 | 14.3493 | 14.4676 | 2378.644 | 2410.91
82.7167 | 3898.828 | 249.8907 | 150.8811 | 114.9742 | 34.9753 | 16.2731 | 30.2545 | 202.9666 | 0.0591 | 4.4676 | 4.5045 | 411.1625 | 169.9498 | 14.3021 | 14.4268 | 2350.442 | 2413.188
82.725 | 3898.828 | 250.1774 | 151.033 | 115.183 | 34.9922 | 16.2966 | 30.1996 | 203.3733 | 0.043754 | 4.5559 | 4.49 | 413.7262 | 169.6748 | 14.3856 | 14.5218 | 2365.144 | 2424.519
82.7334 | 3898.242 | 249.9428 | 150.9786 | 115.418 | 34.97 | 16.3241 | 30.0905 | 203.1702 | 0.032618 | 4.5192 | 4.4946 | 412.4377 | 169.8591 | 14.352 | 14.4623 | 2368.217 | 2444.635
82.7417 | 3900 | 249.1 | 151.0506 | 115.5809 | 34.9574 | 16.4183 | 30.1499 | 202.7681 | 0.038349 | 4.4709 | 4.4973 | 409.4113 | 169.7621 | 14.3665 | 14.4437 | 2326.976 | 2418.788
82.75 | 3901.172 | 249.6639 | 151.1513 | 115.5685 | 35.0253 | 16.4465 | 30.1736 | 202.5296 | 0.041703 | 4.4889 | 4.4815 | 412.4108 | 169.849 | 14.3399 | 14.4244 | 2365.716 | 2425.965
82.7583 | 3899.414 | 249.7569 | 151.1026 | 115.1832 | 35.0256 | 16.4141 | 30.1178 | 202.7612 | 0.047362 | 4.5067 | 4.5013 | 414.7289 | 170.154 | 14.3335 | 14.4623 | 2347.699 | 2439
82.7667 | 3900.586 | 249.0471 | 151.0128 | 114.8163 | 35.032 | 16.4203 | 30.125 | 203.0748 | 0.048815 | 4.4933 | 4.5041 | 409.5066 | 170.4731 | 14.3512 | 14.4557 | 2332.465 | 2435.931
82.775 | 3901.758 | 250.3831 | 151.1292 | 114.5619 | 34.9667 | 16.4611 | 30.1187 | 202.6579 | 0.047689 | 4.5105 | 4.5157 | 407.5987 | 169.7001 | 14.4283 | 14.5032 | 2340.547 | 2430.045
82.7833 | 3898.828 | 250.7715 | 150.9872 | 114.4138 | 35.007 | 16.4936 | 30.1332 | 202.536 | 0.054442 | 4.5035 | 4.5079 | 410.3783 | 169.7345 | 14.3786 | 14.4925 | 2361.626 | 2449.687
82.7917 | 3903.516 | 249.5535 | 150.9038 | 114.5708 | 34.9751 | 16.5042 | 30.0961 | 202.7934 | 0.050216 | 4.5135 | 4.5126 | 415.0243 | 169.7993 | 14.3766 | 14.5262 | 2350.709 | 2410.018
82.8 | 3899.414 | 250.6659 | 150.9013 | 115.0722 | 34.9751 | 16.5122 | 30.0565 | 202.7417 | 0.048564 | 4.4916 | 4.489 | 412.787 | 170.073 | 14.3746 | 14.4515 | 2351.668 | 2421.559
82.8083 | 3902.93 | 250.1257 | 150.9681 | 115.3904 | 34.9933 | 16.471 | 30.0744 | 203.1441 | 0.048712 | 4.5125 | 4.4899 | 407.2552 | 169.9621 | 14.4355 | 14.5242 | 2356.038 | 2416.379
82.8167 | 3898.828 | 249.5241 | 150.9596 | 115.4636 | 34.9999 | 16.3629 | 30.0507 | 204.0725 | 0.052622 | 4.5026 | 4.4996 | 412.2465 | 171.5289 | 14.2986 | 14.4681 | 2326.061 | 2404.058
82.825 | 3901.758 | 249.851 | 151.0879 | 115.3099 | 35.022 | 16.3895 | 30.0828 | 202.9345 | 0.047409 | 4.4095 | 4.5067 | 414.9762 | 169.8016 | 14.3899 | 14.4038 | 2352.47 | 2375.676
82.8333 | 3897.07 | 249.107 | 151.1367 | 115.2839 | 35.0109 | 16.4749 | 30.0999 | 202.7693 | 0.054981 | 4.5215 | 4.4768 | 411.7372 | 170.0077 | 14.4163 | 14.4728 | 2338.741 | 2412.897
82.8417 | 3901.172 | 249.7289 | 151.1495 | 115.1006 | 34.9976 | 16.4956 | 30.0348 | 202.8741 | 0.052699 | 4.5204 | 4.5181 | 407.5514 | 169.7458 | 14.4191 | 14.5163 | 2349.356 | 2397.4
82.85 | 3898.242 | 249.9322 | 151.1198 | 114.9884 | 34.9981 | 16.4568 | 30.074 | 202.7392 | 0.049753 | 4.3993 | 4.4891 | 410.3525 | 170.0236 | 14.3652 | 14.4781 | 2349.488 | 2432.663
82.8583 | 3900.586 | 250.2998 | 151.101 | 114.6344 | 34.9734 | 16.407 | 30.0826 | 202.4489 | 0.050501 | 4.55 | 4.5105 | 411.7384 | 169.8443 | 14.4022 | 14.5072 | 2364.464 | 2445.082
82.8667 | 3900.586 | 249.7315 | 151.0251 | 114.6692 | 34.9562 | 16.4023 | 30.0539 | 202.7649 | 0.049634 | 4.5282 | 4.5015 | 415.7142 | 169.8713 | 14.2587 | 14.4367 | 2338.484 | 2424.614
82.875 | 3903.516 | 250.3975 | 150.9868 | 114.6859 | 34.955 | 16.4396 | 30.0373 | 203.0886 | 0.050378 | 4.4944 | 4.5058 | 410.6363 | 169.8237 | 14.3991 | 14.4954 | 2350.25 | 2430.782
82.8833 | 3897.656 | 249.702 | 150.9113 | 114.5879 | 34.9766 | 16.4638 | 30.0597 | 202.7271 | 0.055118 | 4.4764 | 4.484 | 408.4177 | 169.9034 | 14.3176 | 14.4658 | 2362.535 | 2405.101
82.8917 | 3901.758 | 249.7822 | 150.9031 | 114.4529 | 34.9823 | 16.4779 | 30.0891 | 203.2923 | 0.046677 | 4.4681 | 4.5224 | 412.9831 | 169.8595 | 14.3502 | 14.4935 | 2347.016 | 2424.794
82.9 | 3899.414 | 249.581 | 150.8928 | 114.6081 | 35.0377 | 16.4356 | 30.0131 | 203.119 | 0.048608 | 4.482 | 4.5363 | 413.6621 | 170.1258 | 14.3045 | 14.4493 | 2362.007 | 2398.818
82.9083 | 3901.758 | 249.3519 | 150.8838 | 114.8932 | 34.9976 | 16.4162 | 29.9741 | 202.9239 | 0.052987 | 4.5011 | 4.4796 | 411.3441 | 170.1645 | 14.4224 | 14.517 | 2337.841 | 2420.271
82.9167 | 3897.656 | 249.7713 | 150.9215 | 114.9825 | 34.9891 | 16.3867 | 29.971 | 202.8904 | 0.053729 | 4.502 | 4.4621 | 407.8645 | 169.8437 | 14.3215 | 14.5029 | 2363.516 | 2434.834
82.925 | 3899.414 | 250.0205 | 150.8957 | 115.3342 | 34.9952 | 16.3635 | 29.9053 | 203.0975 | 0.050197 | 4.4782 | 4.4877 | 411.7738 | 169.8831 | 14.2914 | 14.4304 | 2339.112 | 2421.907
82.9333 | 3902.344 | 249.6468 | 150.898 | 115.4567 | 34.9852 | 16.3889 | 29.9401 | 203.0806 | 0.051903 | 4.496 | 4.5129 | 414.3167 | 170.1102 | 14.3873 | 14.4674 | 2342.475 | 2402.038
82.9417 | 3898.828 | 249.4258 | 150.9985 | 115.6059 | 34.9722 | 16.4064 | 29.9353 | 203.2954 | 0.058783 | 4.4825 | 4.5045 | 409.0202 | 169.9773 | 14.3766 | 14.4873 | 2361.217 | 2424.533
82.95 | 3895.898 | 249.0429 | 151.1078 | 115.4231 | 35.0091 | 16.4049 | 29.9821 | 202.753 | 0.057728 | 4.4783 | 4.4808 | 409.803 | 169.8724 | 14.3411 | 14.4938 | 2349.756 | 2401.715
82.9584 | 3900.586 | 249.1929 | 151.088 | 115.1674 | 35.0045 | 16.3799 | 29.9236 | 202.5307 | 0.055098 | 4.4927 | 4.4987 | 414.3031 | 169.5318 | 14.3605 | 14.4523 | 2362.95 | 2405.508
82.9667 | 3899.414 | 249.5022 | 151.1277 | 114.98 | 35.0252 | 16.3345 | 29.9728 | 202.5295 | 0.059813 | 4.4986 | 4.5121 | 414.6752 | 169.9617 | 14.2985 | 14.4812 | 2370.712 | 2402.135
82.975 | 3898.242 | 251.0669 | 150.9746 | 114.8004 | 35.0032 | 16.3136 | 29.9833 | 202.8419 | 0.043446 | 4.5312 | 4.4986 | 410.2581 | 169.9951 | 14.293 | 14.4552 | 2348.14 | 2416.039
82.9833 | 3900.586 | 250.0948 | 150.9502 | 114.6839 | 34.9933 | 16.2938 | 29.9546 | 202.8316 | 0.041698 | 4.5194 | 4.491 | 408.2182 | 170.0088 | 14.2219 | 14.4654 | 2347.761 | 2412.993
82.9917 | 3900.586 | 250.4379 | 150.9889 | 114.5685 | 35.0251 | 16.3282 | 29.9998 | 202.6624 | 0.038899 | 4.5336 | 4.4954 | 414.466 | 169.9377 | 14.2525 | 14.4318 | 2342.34 | 2420.322
83 | 3898.828 | 250.0188 | 150.9128 | 114.4764 | 34.986 | 16.3472 | 29.9851 | 202.6261 | 0.042326 | 4.4995 | 4.5121 | 414.6016 | 169.8707 | 14.3082 | 14.4995 | 2374.305 | 2443.275
83.0084 | 3895.898 | 249.9343 | 150.8615 | 114.4119 | 35.0008 | 16.3371 | 30.0033 | 202.6346 | 0.044841 | 4.4804 | 4.4838 | 407.9143 | 169.8035 | 14.3096 | 14.4636 | 2381.341 | 2423.109
83.0167 | 3900.586 | 249.8011 | 150.8689 | 114.7238 | 35.0179 | 16.3283 | 29.955 | 202.9634 | 0.041894 | 4.4862 | 4.4906 | 411.7114 | 169.5829 | 14.3522 | 14.463 | 2344.935 | 2424.521
83.025 | 3897.656 | 249.6837 | 150.921 | 114.9379 | 35.013 | 16.25 | 29.9653 | 203.5206 | 0.051795 | 4.483 | 4.5092 | 412.8672 | 170.826 | 14.3182 | 14.4583 | 2372.944 | 2432.435
83.0333 | 3898.242 | 249.8989 | 150.9197 | 115.3693 | 34.9415 | 16.1857 | 29.9123 | 202.9436 | 0.055641 | 4.4843 | 4.4997 | 413.2062 | 169.923 | 14.3214 | 14.4424 | 2356.708 | 2413.602
83.0417 | 3897.07 | 249.4303 | 150.9707 | 115.5974 | 34.9383 | 16.1952 | 29.8786 | 202.8853 | 0.05334 | 4.4656 | 4.4909 | 407.798 | 169.8479 | 14.3581 | 14.468 | 2349.64 | 2417.272
83.05 | 3896.484 | 249.6621 | 151.0391 | 115.595 | 34.9646 | 16.2207 | 29.8654 | 202.6013 | 0.054044 | 4.4812 | 4.4919 | 411.2599 | 169.7332 | 14.4055 | 14.4992 | 2362.709 | 2446.238
83.0584 | 3898.828 | 249.9867 | 151.1257 | 115.0517 | 34.9959 | 16.1483 | 29.8948 | 203.2358 | 0.053896 | 4.4941 | 4.501 | 415.1877 | 170.1113 | 14.4046 | 14.4957 | 2348.239 | 2412.753
83.0667 | 3900 | 249.8262 | 151.1129 | 115.0895 | 35.0027 | 16.0631 | 29.9699 | 202.583 | 0.055336 | 4.4871 | 4.5169 | 412.5244 | 169.8153 | 14.3267 | 14.4767 | 2359.463 | 2434.583
83.075 | 3900.586 | 249.6375 | 151.1597 | 115.0327 | 35.0155 | 16.0537 | 29.9726 | 202.5718 | 0.053737 | 4.4929 | 4.5075 | 407.0277 | 169.6284 | 14.411 | 14.4338 | 2355.021 | 2418.794
83.0833 | 3900 | 250.1233 | 151.0823 | 114.9763 | 35.0246 | 16.1044 | 29.9418 | 203.0503 | 0.056004 | 4.5194 | 4.5131 | 410.6946 | 169.8387 | 14.2557 | 14.4621 | 2349.236 | 2445.098
83.0917 | 3901.172 | 250.2728 | 151.0562 | 114.8692 | 35.0213 | 16.1556 | 29.9515 | 202.584 | 0.050206 | 4.5162 | 4.5148 | 415.175 | 169.8882 | 14.2284 | 14.4403 | 2346.521 | 2449.135
83.1 | 3899.414 | 249.3507 | 151.0702 | 114.8444 | 35.0109 | 16.1 | 29.988 | 202.4282 | 0.050067 | 4.4872 | 4.5031 | 410.506 | 169.7662 | 14.3234 | 14.463 | 2369.015 | 2411.22
83.1084 | 3900 | 249.8938 | 151.0444 | 114.7596 | 35.0174 | 16.0135 | 29.9172 | 202.5338 | 0.050648 | 4.5313 | 4.4895 | 407.2858 | 169.8706 | 14.3538 | 14.4452 | 2352.439 | 2412.984
83.1167 | 3902.344 | 250.1956 | 150.9741 | 114.7314 | 34.9699 | 15.9922 | 29.9065 | 202.313 | 0.051129 | 4.5228 | 4.4766 | 409.4835 | 169.6938 | 14.2843 | 14.4827 | 2377.287 | 2450.597
83.125 | 3900.586 | 249.7839 | 151.0145 | 114.6782 | 34.9502 | 16.0588 | 29.9014 | 202.4693 | 0.056959 | 4.4892 | 4.4952 | 415.1472 | 170.0742 | 14.2757 | 14.4568 | 2354.354 | 2401.444
83.1333 | 3900.586 | 249.5516 | 150.923 | 114.6438 | 34.9954 | 16.1182 | 29.9027 | 202.6925 | 0.059455 | 4.4846 | 4.5017 | 410.8637 | 169.9729 | 14.2789 | 14.4447 | 2359.563 | 2444.441
83.1417 | 3901.758 | 249.1813 | 150.8935 | 114.4776 | 35.0053 | 16.1501 | 29.8749 | 203.3943 | 0.051988 | 4.4944 | 4.4996 | 408.3219 | 171.0096 | 14.304 | 14.4625 | 2343.878 | 2420.766
83.15 | 3900.586 | 250.1589 | 150.9263 | 114.9519 | 35.0224 | 16.196 | 29.8666 | 202.8853 | 0.050804 | 4.4971 | 4.5179 | 408.8656 | 169.8046 | 14.304 | 14.4907 | 2366.521 | 2447.421
83.1583 | 3898.242 | 250.7642 | 150.9962 | 115.247 | 35.0203 | 16.2058 | 29.8428 | 203.3204 | 0.04197 | 4.5062 | 4.5218 | 414.9864 | 170.4181 | 14.2851 | 14.4511 | 2364.357 | 2401.079
83.1667 | 3897.656 | 248.7815 | 151.0949 | 115.4374 | 34.9952 | 16.3168 | 29.8278 | 202.9209 | 0.042933 | 4.4706 | 4.4739 | 411.7932 | 170.0976 | 14.3285 | 14.4608 | 2338.308 | 2419.977
83.175 | 3901.758 | 251.0383 | 151.1028 | 115.4491 | 35.0039 | 16.4268 | 29.8413 | 202.5968 | 0.039214 | 4.508 | 4.5065 | 412.5284 | 169.8778 | 14.3711 | 14.4927 | 2364.984 | 2436.293
83.1833 | 3902.93 | 250.1363 | 151.1383 | 115.4296 | 34.9828 | 16.404 | 29.7858 | 202.5856 | 0.035676 | 4.5049 | 4.5018 | 410.5408 | 169.8026 | 14.2746 | 14.464 | 2340.743 | 2413.453
83.1917 | 3897.07 | 250.0186 | 151.1164 | 115.2187 | 35.001 | 16.4225 | 29.747 | 202.7678 | 0.039085 | 4.5045 | 4.4973 | 415.0449 | 169.7701 | 14.2735 | 14.4939 | 2329.412 | 2452.307
83.2 | 3898.828 | 249.3324 | 151.03 | 114.9713 | 34.9982 | 16.5475 | 29.7522 | 202.7046 | 0.047214 | 4.5024 | 4.5173 | 413.7047 | 169.7878 | 14.3487 | 14.5119 | 2337.992 | 2419.884
83.2083 | 3902.93 | 249.7329 | 151.0547 | 114.9387 | 35.0323 | 16.3926 | 29.7636 | 202.7569 | 0.047529 | 4.4955 | 4.5061 | 409.2306 | 169.944 | 14.2944 | 14.409 | 2354.046 | 2394.471
83.2167 | 3900.586 | 249.232 | 150.9592 | 114.5386 | 34.9812 | 16.2546 | 29.7217 | 202.9245 | 0.049847 | 4.5035 | 4.4946 | 408.9095 | 170.1301 | 14.2812 | 14.4814 | 2341.246 | 2437.162
83.225 | 3899.414 | 249.2021 | 150.9426 | 114.775 | 34.967 | 16.2871 | 29.6776 | 202.8084 | 0.054375 | 4.477 | 4.4766 | 411.6581 | 169.7434 | 14.2932 | 14.4417 | 2360.764 | 2433.614
83.2333 | 3899.414 | 249.9996 | 150.9135 | 114.771 | 34.9913 | 16.2769 | 29.7582 | 202.755 | 0.048286 | 4.485 | 4.4748 | 415.261 | 169.9631 | 14.3272 | 14.4814 | 2356.84 | 2466.986
83.2417 | 3901.758 | 249.9515 | 150.9635 | 114.7731 | 34.9908 | 16.2815 | 29.758 | 202.5417 | 0.046198 | 4.5083 | 4.5094 | 412.3594 | 169.7851 | 14.3024 | 14.4779 | 2331.893 | 2418.902
83.25 | 3899.414 | 249.8893 | 150.8256 | 114.7266 | 35.0155 | 16.3575 | 29.8081 | 202.4559 | 0.053118 | 4.5075 | 4.4998 | 406.845 | 169.9772 | 14.3242 | 14.4797 | 2350.677 | 2434.943
83.2583 | 3904.688 | 251.0995 | 150.8256 | 114.6401 | 35.0037 | 16.3862 | 29.7707 | 202.8551 | 0.045208 | 4.5207 | 4.5137 | 409.5272 | 169.9033 | 14.379 | 14.5039 | 2359.381 | 2431.301
83.2667 | 3896.484 | 250.38 | 150.8353 | 114.8011 | 34.9797 | 16.3956 | 29.795 | 202.7766 | 0.044114 | 4.5143 | 4.5039 | 412.5157 | 169.7142 | 14.316 | 14.4551 | 2332.08 | 2427.841
83.275 | 3898.242 | 248.8625 | 150.8885 | 114.8583 | 34.9632 | 16.3621 | 29.8024 | 202.9122 | 0.05219 | 4.4669 | 4.4939 | 412.0294 | 170.1001 | 14.3626 | 14.4557 | 2347.43 | 2404.667
83.2833 | 3900.586 | 249.9588 | 150.9085 | 115.4008 | 34.9843 | 16.3355 | 29.862 | 202.6839 | 0.052701 | 4.4715 | 4.4948 | 407.3355 | 169.6871 | 14.3278 | 14.465 | 2370.183 | 2415.223
83.2917 | 3898.828 | 250.1955 | 150.9962 | 115.7029 | 34.9929 | 16.3396 | 29.851 | 203.0204 | 0.05128 | 4.4914 | 4.5121 | 409.1353 | 170.4774 | 14.4196 | 14.5051 | 2344.695 | 2401.142
83.3 | 3898.828 | 250.2354 | 151.113 | 115.7538 | 34.987 | 16.3204 | 29.9184 | 202.6434 | 0.052852 | 4.4984 | 4.4974 | 413.3453 | 169.899 | 14.3459 | 14.4693 | 2372.513 | 2418.145
83.3083 | 3900 | 250.4398 | 151.1417 | 115.1277 | 34.9645 | 16.3026 | 29.9036 | 202.9454 | 0.050341 | 4.5016 | 4.5029 | 413.954 | 170.3846 | 14.3884 | 14.4752 | 2365.182 | 2420.454
83.3167 | 3895.313 | 250.3387 | 151.1208 | 115.1353 | 34.9658 | 16.2865 | 29.9647 | 202.5799 | 0.052016 | 4.515 | 4.5218 | 412.7074 | 169.906 | 14.3138 | 14.4686 | 2361.359 | 2430.059
83.325 | 3899.414 | 250.0119 | 151.0685 | 114.8558 | 35.0158 | 16.3211 | 29.9761 | 202.748 | 0.053786 | 4.5221 | 4.5057 | 409.1542 | 169.762 | 14.352 | 14.4581 | 2352.675 | 2423.806
83.3334 | 3897.656 | 249.6321 | 151.091 | 114.9817 | 34.9903 | 16.3198 | 29.9857 | 202.7154 | 0.052665 | 4.512 | 4.5094 | 414.4765 | 169.914 | 14.4161 | 14.4252 | 2328.378 | 2419.753
83.3417 | 3900.586 | 249.7875 | 151.1157 | 114.7437 | 35.0081 | 16.3321 | 30.0096 | 202.8183 | 0.05166 | 4.5015 | 4.4708 | 414.1407 | 169.8439 | 14.43 | 14.44 | 2351.364 | 2456.463
83.35 | 3901.172 | 249.81 | 151.0775 | 114.7749 | 35.0322 | 16.3061 | 30.057 | 202.5971 | 0.050906 | 4.5026 | 4.4684 | 410.0461 | 170.1477 | 14.2929 | 14.423 | 2345.48 | 2421.424
83.3583 | 3898.242 | 249.7409 | 151.1149 | 114.7898 | 35.0477 | 16.327 | 30.1266 | 202.914 | 0.051218 | 4.507 | 4.5033 | 408.4759 | 170.0738 | 14.3471 | 14.4475 | 2343.733 | 2446.43
83.3667 | 3894.727 | 249.4061 | 150.9825 | 114.7736 | 35.075 | 16.3679 | 30.1993 | 202.8215 | 0.050157 | 4.4941 | 4.4842 | 413.8109 | 169.9512 | 14.2896 | 14.4315 | 2347.235 | 2419.911
83.375 | 3899.414 | 249.4719 | 150.9576 | 114.7187 | 35.0298 | 16.3174 | 30.1292 | 204.0397 | 0.048307 | 4.4923 | 4.4702 | 414.9402 | 170.9214 | 14.3335 | 14.4753 | 2362.802 | 2410.407
83.3834 | 3894.727 | 250.5008 | 150.9015 | 114.6567 | 34.9792 | 16.2296 | 30.1469 | 202.4641 | 0.050936 | 4.4866 | 4.4818 | 412.0397 | 170.0059 | 14.4336 | 14.4739 | 2345.241 | 2464.368
83.3917 | 3902.93 | 250.1539 | 150.881 | 114.8585 | 35.002 | 16.2713 | 30.1956 | 202.8922 | 0.045608 | 4.522 | 4.5201 | 410.007 | 170.0501 | 14.285 | 14.4334 | 2349.056 | 2422.45
83.4 | 3900.586 | 249.6546 | 150.9086 | 115.2054 | 34.9822 | 16.3264 | 30.1846 | 203.138 | 0.050382 | 4.5167 | 4.5049 | 414.5759 | 169.9816 | 14.2811 | 14.4099 | 2327.859 | 2429.348
83.4083 | 3897.07 | 250.3292 | 151.012 | 115.5742 | 35.0117 | 16.3251 | 30.1907 | 202.7471 | 0.05036 | 4.477 | 4.5043 | 414.5517 | 169.7314 | 14.2696 | 14.4635 | 2357.076 | 2457.881
83.4167 | 3900 | 250.1576 | 151.0887 | 115.8003 | 35.0393 | 16.2922 | 30.193 | 202.5221 | 0.048855 | 4.4775 | 4.5054 | 409.2985 | 169.8322 | 14.3092 | 14.4451 | 2381.236 | 2425.249
83.425 | 3896.484 | 250.0609 | 151.1637 | 115.4672 | 34.9921 | 16.2838 | 30.1878 | 202.7968 | 0.048975 | 4.4822 | 4.494 | 408.8615 | 169.8867 | 14.2696 | 14.4567 | 2378.341 | 2435.093
83.4334 | 3902.344 | 249.5737 | 151.1599 | 115.1366 | 34.988 | 16.3115 | 30.2538 | 202.8295 | 0.044662 | 4.4945 | 4.5016 | 411.8523 | 170.0595 | 14.2928 | 14.4155 | 2361.099 | 2396.056
83.4417 | 3903.516 | 250.2549 | 151.0766 | 114.9485 | 35.0067 | 16.3247 | 30.2875 | 202.7992 | 0.042793 | 4.5152 | 4.508 | 414.1753 | 169.8531 | 14.3425 | 14.4561 | 2339.258 | 2419.212
83.45 | 3899.414 | 249.5734 | 151.0187 | 114.8109 | 35.0301 | 16.3227 | 30.2251 | 202.8983 | 0.042343 | 4.5236 | 4.5203 | 410.6145 | 169.8301 | 14.3201 | 14.4398 | 2348.689 | 2414.746
83.4583 | 3901.172 | 249.4038 | 150.916 | 114.6502 | 35.0129 | 16.3366 | 30.3042 | 202.5135 | 0.039353 | 4.4915 | 4.4988 | 409.2769 | 169.7824 | 14.2754 | 14.4768 | 2357.849 | 2415.941
83.4667 | 3900 | 249.4855 | 150.9382 | 114.5965 | 35.025 | 16.3593 | 30.2336 | 202.5124 | 0.04347 | 4.502 | 4.4862 | 411.0334 | 169.8306 | 14.3598 | 14.4142 | 2341.089 | 2415.795
83.475 | 3902.344 | 250.0976 | 150.9049 | 114.3946 | 35.0274 | 16.3333 | 30.3222 | 203.9518 | 0.039457 | 4.5225 | 4.4937 | 414.3472 | 171.3902 | 14.3486 | 14.4736 | 2348.939 | 2440.863
83.4834 | 3900.586 | 250.7223 | 150.8409 | 114.8526 | 34.9679 | 16.3239 | 30.2646 | 202.9078 | 0.043141 | 4.5075 | 4.499 | 412.5026 | 169.9935 | 14.2592 | 14.4261 | 2345.646 | 2406.566
83.4917 | 3895.898 | 249.6071 | 150.9462 | 115.3694 | 35.0014 | 16.3428 | 30.2517 | 203.1787 | 0.05192 | 4.4792 | 4.4962 | 408.4456 | 170.0664 | 14.2867 | 14.4417 | 2353.379 | 2398.071
83.5 | 3895.898 | 250.1891 | 151.0322 | 115.6967 | 35.0061 | 16.3246 | 30.2685 | 202.6372 | 0.053236 | 4.4779 | 4.497 | 410.3873 | 169.9226 | 14.2772 | 14.416 | 2362.054 | 2414.252
83.5083 | 3900 | 250.1207 | 151.0583 | 115.4601 | 34.9888 | 16.3082 | 30.2316 | 202.7864 | 0.051784 | 4.5015 | 4.5004 | 415.1997 | 169.7945 | 14.2802 | 14.4458 | 2344.594 | 2412.579
83.5167 | 3904.688 | 250.6296 | 151.0824 | 115.2237 | 34.9733 | 16.2981 | 30.2624 | 203.1136 | 0.049594 | 4.53 | 4.5223 | 408.9934 | 169.8252 | 14.3644 | 14.5029 | 2355.716 | 2409.586
83.525 | 3895.898 | 250.2984 | 151.0747 | 114.9571 | 34.9689 | 16.3175 | 30.2401 | 202.9892 | 0.050126 | 4.4823 | 4.4948 | 407.3506 | 170.0379 | 14.2958 | 14.4327 | 2350.341 | 2455.965
83.5333 | 3899.414 | 249.86 | 151.0577 | 114.8471 | 34.9486 | 16.3466 | 30.2564 | 202.8277 | 0.050037 | 4.5014 | 4.5133 | 410.2825 | 169.9636 | 14.3069 | 14.4346 | 2371.424 | 2407.898
83.5417 | 3902.93 | 250.6431 | 150.9891 | 114.7094 | 35.0134 | 16.4007 | 30.2735 | 202.6219 | 0.04741 | 4.5171 | 4.5115 | 414.0881 | 169.866 | 14.3332 | 14.4594 | 2349.594 | 2444.534
83.55 | 3901.172 | 249.6519 | 150.9531 | 114.528 | 34.9939 | 16.3492 | 30.2513 | 202.636 | 0.049668 | 4.4924 | 4.4733 | 409.9734 | 169.8267 | 14.3813 | 14.4793 | 2376.151 | 2416.418
83.5583 | 3899.414 | 249.3613 | 150.9371 | 114.4554 | 34.9853 | 16.3172 | 30.2466 | 202.7818 | 0.052312 | 4.5014 | 4.4956 | 407.3596 | 169.9682 | 14.3798 | 14.4981 | 2340.763 | 2432.13
83.5667 | 3902.344 | 250.0032 | 150.9009 | 114.5269 | 34.9884 | 16.2794 | 30.2453 | 203.5056 | 0.049605 | 4.5131 | 4.4979 | 411.2346 | 170.7258 | 14.3641 | 14.4798 | 2367.34 | 2429.455
83.575 | 3902.93 | 250.9745 | 150.8287 | 115.0317 | 34.9852 | 16.2346 | 30.2158 | 203.2188 | 0.050679 | 4.5118 | 4.4959 | 414.8443 | 170.1151 | 14.4565 | 14.5321 | 2366.617 | 2425.918
83.5833 | 3904.688 | 250.9176 | 150.9125 | 115.3094 | 34.9998 | 16.2496 | 30.2016 | 202.8212 | 0.053181 | 4.5204 | 4.5005 | 413.3879 | 169.9271 | 14.3599 | 14.4997 | 2353.919 | 2437.59
83.5917 | 3898.828 | 250.2776 | 150.9377 | 115.5713 | 34.977 | 16.2835 | 30.1158 | 202.812 | 0.055677 | 4.5056 | 4.5205 | 406.3178 | 170.0568 | 14.353 | 14.5221 | 2359.751 | 2424.382
83.6 | 3900.586 | 250.4186 | 150.9916 | 115.8277 | 34.9915 | 16.281 | 30.1106 | 202.8466 | 0.049534 | 4.5321 | 4.497 | 412.0301 | 169.7175 | 14.3248 | 14.4338 | 2381.621 | 2418.975
83.6083 | 3896.484 | 249.1335 | 151.1007 | 115.4395 | 35.024 | 16.2845 | 30.1673 | 202.8009 | 0.056914 | 4.4906 | 4.5079 | 414.3895 | 169.8072 | 14.3684 | 14.4984 | 2348.149 | 2415.647
83.6167 | 3895.898 | 249.6849 | 151.0682 | 114.7572 | 34.9987 | 16.258 | 30.1696 | 203.2377 | 0.058566 | 4.4848 | 4.5039 | 413.7714 | 169.9972 | 14.3487 | 14.4487 | 2368.666 | 2422.716
83.625 | 3899.414 | 250.3676 | 151.0386 | 114.8091 | 35.013 | 16.2415 | 30.1072 | 202.7741 | 0.056077 | 4.491 | 4.5207 | 406.4743 | 169.5899 | 14.3613 | 14.4757 | 2367.988 | 2453.09
83.6333 | 3901.758 | 250.3382 | 151.0036 | 114.7223 | 35.003 | 16.2326 | 30.0799 | 203.3397 | 0.051776 | 4.4977 | 4.519 | 411.1057 | 170.0492 | 14.2966 | 14.444 | 2354.934 | 2402.684
83.6417 | 3902.93 | 250.2888 | 150.9913 | 114.4988 | 34.9972 | 16.261 | 30.1288 | 202.6793 | 0.050375 | 4.4955 | 4.4725 | 414.594 | 169.722 | 14.3609 | 14.4482 | 2383.552 | 2426.104
83.65 | 3896.484 | 249.5112 | 150.8703 | 114.3174 | 35.01 | 16.2735 | 30.0822 | 202.9055 | 0.054771 | 4.4962 | 4.4663 | 412.2092 | 169.7437 | 14.3655 | 14.4832 | 2339.812 | 2439.971
83.6583 | 3899.414 | 250.1954 | 150.9286 | 114.8227 | 34.9362 | 16.2831 | 30.0771 | 202.6328 | 0.046759 | 4.4959 | 4.4796 | 406.4746 | 169.8909 | 14.2983 | 14.4667 | 2359.708 | 2415.702
83.6667 | 3895.313 | 249.7433 | 150.907 | 115.0546 | 34.9879 | 16.273 | 29.9941 | 202.808 | 0.049975 | 4.5064 | 4.4903 | 409.3346 | 169.7313 | 14.3742 | 14.4609 | 2349.764 | 2453.624
83.675 | 3905.859 | 250.1945 | 150.8867 | 115.141 | 35.0123 | 16.2741 | 29.9844 | 203.6909 | 0.050477 | 4.4969 | 4.5066 | 414.5776 | 170.4691 | 14.3955 | 14.4119 | 2350.599 | 2422.25
83.6833 | 3904.688 | 250.618 | 150.9055 | 115.3232 | 35.0239 | 16.2569 | 30.0406 | 202.7145 | 0.046349 | 4.5304 | 4.5159 | 413.8344 | 169.9417 | 14.4033 | 14.4906 | 2349.008 | 2445.14
83.6917 | 3898.242 | 249.9455 | 151.0104 | 115.2686 | 35.0231 | 16.2473 | 29.9981 | 202.6108 | 0.052799 | 4.496 | 4.501 | 408.9522 | 169.842 | 14.4344 | 14.4846 | 2371.664 | 2427.843
83.7 | 3900.586 | 249.1627 | 151.1138 | 115.5766 | 35.0304 | 16.2509 | 30.0016 | 202.7367 | 0.055543 | 4.4902 | 4.4966 | 407.8326 | 170.0102 | 14.3359 | 14.4829 | 2366.068 | 2391.685
83.7084 | 3901.172 | 250.9882 | 151.0994 | 115.0884 | 35.0317 | 16.2611 | 29.9975 | 202.8446 | 0.047835 | 4.5148 | 4.4928 | 413.0112 | 169.8263 | 14.384 | 14.4931 | 2348.207 | 2427.834
83.7167 | 3903.516 | 250.033 | 151.0434 | 115.1731 | 34.9908 | 16.2659 | 30.0257 | 202.6348 | 0.05058 | 4.528 | 4.5092 | 412.9898 | 169.6949 | 14.2856 | 14.4649 | 2348.692 | 2423.178
83.725 | 3900 | 250.3195 | 151.0386 | 114.911 | 34.9945 | 16.2856 | 29.9968 | 202.3219 | 0.045456 | 4.5102 | 4.4905 | 409.5433 | 169.8398 | 14.4332 | 14.4298 | 2346.92 | 2424.176
83.7333 | 3900.586 | 250.4263 | 151.0289 | 114.7629 | 34.9916 | 16.3083 | 29.9897 | 202.5863 | 0.050987 | 4.5113 | 4.499 | 406.5023 | 169.7702 | 14.3521 | 14.4849 | 2369.621 | 2414.419
83.7417 | 3901.758 | 249.7541 | 150.9916 | 114.6077 | 34.9767 | 16.2962 | 29.9354 | 202.5853 | 0.052819 | 4.518 | 4.4928 | 411.2375 | 169.7267 | 14.3531 | 14.4358 | 2356.685 | 2445.027
83.75 | 3897.656 | 250.3136 | 151.024 | 114.5572 | 35.0271 | 16.2929 | 29.9728 | 202.669 | 0.05343 | 4.5106 | 4.4991 | 415.0993 | 169.6324 | 14.2606 | 14.4371 | 2347.846 | 2453.621
83.7584 | 3899.414 | 250.5769 | 150.8612 | 114.3984 | 35.0414 | 16.2517 | 29.9447 | 203.5659 | 0.053447 | 4.5097 | 4.5103 | 414.1133 | 170.9979 | 14.3333 | 14.3977 | 2376.4 | 2426.247
83.7667 | 3900.586 | 250.3492 | 150.8498 | 115.0874 | 35.0109 | 16.2167 | 29.9934 | 202.9228 | 0.052181 | 4.4847 | 4.4962 | 407.8882 | 169.9113 | 14.3037 | 14.4339 | 2368.829 | 2450.459
83.775 | 3901.758 | 249.8898 | 151.0038 | 115.4487 | 35.0152 | 16.2642 | 30.0103 | 202.6473 | 0.053832 | 4.4921 | 4.523 | 412.6392 | 170.1059 | 14.3364 | 14.4465 | 2379.741 | 2412.175
83.7833 | 3897.656 | 250.2071 | 150.9884 | 115.6008 | 35.0195 | 16.2632 | 29.9957 | 203.0727 | 0.053082 | 4.5019 | 4.5084 | 413.9439 | 170.0989 | 14.3227 | 14.4712 | 2366.903 | 2412.187
83.7917 | 3897.656 | 249.743 | 151.0789 | 115.3536 | 35.0247 | 16.1903 | 30.0726 | 204.2859 | 0.060176 | 4.4937 | 4.4973 | 411.9834 | 171.2844 | 14.3654 | 14.5036 | 2366.543 | 2429.616
83.8 | 3902.344 | 250.9036 | 151.0527 | 115.0375 | 34.9724 | 16.2095 | 30.0869 | 203.0133 | 0.026702 | 4.5156 | 4.512 | 407.928 | 169.8562 | 14.3077 | 14.4456 | 2369.995 | 2423.453
83.8084 | 3902.344 | 249.957 | 151.0601 | 114.9824 | 35.0094 | 16.2193 | 30.1321 | 202.7356 | 0.031849 | 4.5064 | 4.5037 | 411.5351 | 169.8441 | 14.272 | 14.5031 | 2336.993 | 2433.469
83.8167 | 3901.758 | 250.5193 | 151.0366 | 114.795 | 34.9959 | 16.2059 | 30.097 | 202.755 | 0.041042 | 4.5215 | 4.5133 | 415.6667 | 169.6598 | 14.3587 | 14.4712 | 2356.307 | 2428.8
83.825 | 3901.758 | 249.5791 | 151.0382 | 114.928 | 34.9695 | 16.1751 | 30.0958 | 202.565 | 0.04625 | 4.4732 | 4.4887 | 411.6048 | 169.9357 | 14.3123 | 14.4774 | 2378.781 | 2416.092
83.8333 | 3901.758 | 250.1235 | 151.0259 | 114.9243 | 35.0137 | 16.2345 | 30.0669 | 202.8253 | 0.048689 | 4.4786 | 4.4853 | 408.5579 | 169.9132 | 14.2785 | 14.4235 | 2359.882 | 2419.436
83.8417 | 3896.484 | 250.1561 | 151.0587 | 114.9073 | 35.0151 | 16.2636 | 30.0969 | 202.9162 | 0.050959 | 4.5008 | 4.5079 | 412.9554 | 169.8629 | 14.2698 | 14.4267 | 2328.443 | 2446.968
83.85 | 3898.828 | 249.5484 | 151.0641 | 114.7034 | 34.9723 | 16.187 | 30.1034 | 202.9418 | 0.049737 | 4.4934 | 4.4875 | 412.6346 | 169.897 | 14.3836 | 14.4976 | 2349.876 | 2421.696
83.8584 | 3904.102 | 250.4758 | 150.9717 | 114.668 | 34.9788 | 16.1361 | 30.0437 | 202.9873 | 0.046323 | 4.5264 | 4.5107 | 407.6456 | 169.8603 | 14.3828 | 14.4696 | 2337.472 | 2418.239
83.8667 | 3898.242 | 249.6416 | 150.9907 | 114.9399 | 34.9971 | 16.1512 | 30.0322 | 202.5879 | 0.055108 | 4.5213 | 4.4943 | 410.7524 | 169.9437 | 14.3435 | 14.4219 | 2349.665 | 2470.397
83.875 | 3897.656 | 249.5032 | 151.0581 | 115.2686 | 35.014 | 16.1557 | 30.0053 | 202.9245 | 0.049924 | 4.4802 | 4.488 | 411.2175 | 169.6207 | 14.3265 | 14.4815 | 2385.932 | 2396.45
83.8833 | 3900.586 | 249.6264 | 151.0585 | 115.3973 | 34.9716 | 16.1749 | 29.9887 | 202.6571 | 0.054447 | 4.4918 | 4.4968 | 413.7843 | 169.9013 | 14.3428 | 14.456 | 2372.657 | 2402.425
83.8917 | 3901.172 | 250.315 | 151.1122 | 115.4769 | 35.028 | 16.2095 | 29.9771 | 202.5712 | 0.050332 | 4.5202 | 4.5082 | 406.5171 | 169.8611 | 14.4054 | 14.469 | 2347.496 | 2418.551
83.9 | 3901.172 | 250.4417 | 151.121 | 115.4914 | 35.0103 | 16.2279 | 30.013 | 202.9507 | 0.050852 | 4.5013 | 4.5003 | 408.1609 | 169.9197 | 14.282 | 14.4546 | 2356.829 | 2444.092
83.9083 | 3902.344 | 250.4448 | 151.1823 | 114.8343 | 35.0228 | 16.206 | 30.0319 | 204.3342 | 0.04212 | 4.5024 | 4.5042 | 411.806 | 170.8853 | 14.3645 | 14.4779 | 2388.712 | 2418.373
83.9167 | 3902.344 | 250.0487 | 151.0772 | 114.7421 | 34.9699 | 16.2056 | 30.047 | 202.9815 | 0.049523 | 4.5022 | 4.5051 | 413.254 | 169.5923 | 14.4117 | 14.4029 | 2359.606 | 2402.76
83.925 | 3900 | 250.0741 | 150.9965 | 114.7989 | 34.9408 | 16.2476 | 30.0258 | 202.7307 | 0.050743 | 4.5136 | 4.4911 | 408.1208 | 169.8167 | 14.3532 | 14.4683 | 2353.225 | 2437.929
83.9333 | 3901.172 | 249.6415 | 150.9136 | 114.5631 | 34.959 | 16.2875 | 29.9739 | 202.8126 | 0.050557 | 4.5053 | 4.5032 | 409.8775 | 170.0833 | 14.293 | 14.502 | 2352.392 | 2440.311
83.9417 | 3901.758 | 250.7049 | 150.8746 | 114.5814 | 35.0302 | 16.2778 | 29.9579 | 203.0356 | 0.047914 | 4.4949 | 4.4918 | 410.7921 | 169.8352 | 14.3645 | 14.4284 | 2363.406 | 2423.502
83.95 | 3900 | 250.4178 | 150.9184 | 114.8158 | 35.0094 | 16.244 | 29.9179 | 203.758 | 0.051468 | 4.513 | 4.5077 | 415.3612 | 171.3205 | 14.3201 | 14.4383 | 2377.274 | 2404.398
83.9583 | 3897.07 | 249.8502 | 150.8339 | 115.0285 | 35.0155 | 16.1848 | 30.0103 | 202.9905 | 0.053502 | 4.4841 | 4.4872 | 411.5403 | 169.8447 | 14.2772 | 14.4588 | 2352.25 | 2427.018
83.9667 | 3895.313 | 249.9804 | 150.8607 | 115.0884 | 34.9673 | 16.1907 | 29.8918 | 204.4577 | 0.049952 | 4.4943 | 4.4948 | 406.6718 | 171.1076 | 14.3562 | 14.5045 | 2354.63 | 2418.889
83.975 | 3896.484 | 249.4513 | 150.8909 | 115.3327 | 34.9954 | 16.2337 | 29.9288 | 202.8557 | 0.052502 | 4.4642 | 4.4791 | 412.2805 | 169.8076 | 14.283 | 14.4645 | 2371.281 | 2425.5
83.9833 | 3898.828 | 250.3942 | 150.9764 | 115.604 | 35.0204 | 16.281 | 29.9617 | 202.8532 | 0.051169 | 4.4982 | 4.4945 | 414.8201 | 169.7182 | 14.344 | 14.485 | 2349.191 | 2440.969
83.9917 | 3898.242 | 250.1811 | 151.0527 | 115.3596 | 34.9855 | 16.26 | 29.9327 | 202.7357 | 0.052613 | 4.5189 | 4.5025 | 413.3839 | 169.7409 | 14.354 | 14.4552 | 2334.484 | 2420.313
84 | 3902.344 | 250.2514 | 151.0167 | 115.2036 | 35.0181 | 16.2047 | 29.9112 | 203.1837 | 0.055156 | 4.5257 | 4.5194 | 407.7737 | 170.3055 | 14.1953 | 14.4338 | 2353.973 | 2408.928
84.0083 | 3899.414 | 249.3053 | 151.005 | 114.806 | 34.9995 | 16.2041 | 29.8891 | 203.1519 | 0.05589 | 4.4972 | 4.4991 | 414.8894 | 169.9256 | 14.3176 | 14.4342 | 2351.564 | 2410.465
84.0167 | 3898.828 | 249.834 | 151.0118 | 114.8565 | 34.9944 | 16.2699 | 29.9315 | 202.9719 | 0.053114 | 4.5083 | 4.5142 | 414.3838 | 169.6272 | 14.4066 | 14.4673 | 2346.024 | 2410.839
84.025 | 3904.102 | 250.5667 | 150.9384 | 114.7399 | 34.9716 | 16.3152 | 29.9371 | 203.0106 | 0.050371 | 4.4809 | 4.4865 | 413.1144 | 169.5652 | 14.3911 | 14.4759 | 2356.464 | 2427.567
84.0333 | 3901.172 | 250.1138 | 150.9556 | 114.3885 | 34.9844 | 16.3064 | 29.8921 | 204.5461 | 0.052556 | 4.4934 | 4.5066 | 407.4011 | 171.1266 | 14.2322 | 14.4742 | 2338.525 | 2421.623
84.0417 | 3898.828 | 249.7698 | 150.9231 | 114.5976 | 35.0259 | 16.2984 | 29.9043 | 202.9196 | 0.051694 | 4.4873 | 4.4873 | 412.0284 | 169.6884 | 14.2934 | 14.4259 | 2353.261 | 2434.514
84.05 | 3898.828 | 249.9314 | 150.8686 | 114.5424 | 35.0062 | 16.2496 | 29.849 | 204.066 | 0.054885 | 4.4979 | 4.4907 | 415.428 | 170.6276 | 14.3003 | 14.4383 | 2344.088 | 2432.555
84.0583 | 3898.828 | 249.9021 | 150.8176 | 114.9432 | 35.0012 | 16.2142 | 29.8369 | 202.8055 | 0.051625 | 4.4943 | 4.5309 | 413.8887 | 169.7196 | 14.374 | 14.5363 | 2361.335 | 2453.281
84.0667 | 3898.828 | 249.4336 | 150.8854 | 115.1583 | 34.9987 | 16.1899 | 29.881 | 203.0486 | 0.053535 | 4.4882 | 4.5153 | 409.162 | 169.9408 | 14.2896 | 14.4424 | 2347.548 | 2429.211
84.075 | 3894.141 | 249.9621 | 150.8439 | 115.4138 | 34.9867 | 16.2239 | 29.7823 | 203.3078 | 0.047265 | 4.534 | 4.507 | 410.6647 | 169.977 | 14.3954 | 14.4865 | 2355.792 | 2428.682
84.0833 | 3901.758 | 249.9116 | 151.0545 | 115.6076 | 35.0195 | 16.2643 | 29.8604 | 202.5881 | 0.045124 | 4.4983 | 4.4756 | 413.6256 | 169.8904 | 14.3025 | 14.4595 | 2353.123 | 2431.515
84.0917 | 3898.242 | 250.0198 | 151.0812 | 115.4196 | 35.0022 | 16.2865 | 29.8863 | 202.884 | 0.049753 | 4.4855 | 4.4678 | 412.4153 | 169.9448 | 14.3288 | 14.4817 | 2342.467 | 2435.993
84.1 | 3899.414 | 249.9953 | 151.1334 | 115.2144 | 35.0121 | 16.2651 | 29.8908 | 203.2048 | 0.050287 | 4.4941 | 4.487 | 406.5045 | 169.8422 | 14.2555 | 14.4664 | 2350.732 | 2440.011
84.1083 | 3898.828 | 250.0835 | 151.0943 | 115.089 | 35.0212 | 16.286 | 29.8966 | 202.8013 | 0.050832 | 4.4934 | 4.5207 | 408.7753 | 169.8057 | 14.2971 | 14.4442 | 2367.151 | 2424.9
84.1167 | 3901.758 | 250.7646 | 151.1205 | 114.9531 | 35.0066 | 16.2792 | 29.9446 | 202.7943 | 0.052222 | 4.5221 | 4.5347 | 412.5959 | 169.8182 | 14.2779 | 14.4772 | 2373.621 | 2422.24
84.125 | 3900.586 | 250.0577 | 151.1139 | 114.5409 | 35.0091 | 16.2725 | 29.9591 | 202.7601 | 0.056045 | 4.4966 | 4.5055 | 414.3406 | 169.8816 | 14.3854 | 14.4652 | 2341.858 | 2419.779
84.1334 | 3895.313 | 249.6029 | 150.9893 | 114.6782 | 34.9954 | 16.2878 | 29.8883 | 203.0806 | 0.052492 | 4.4787 | 4.4902 | 408.3824 | 169.9221 | 14.3215 | 14.4535 | 2350.316 | 2409.515
84.1417 | 3901.172 | 249.2979 | 150.9266 | 114.552 | 34.9851 | 16.3224 | 29.9264 | 202.8172 | 0.050204 | 4.5022 | 4.4883 | 410.1479 | 170.1014 | 14.2804 | 14.4327 | 2345.488 | 2417.675
84.15 | 3901.758 | 250.1714 | 150.9379 | 114.5724 | 35.0106 | 16.3395 | 29.9849 | 202.7587 | 0.051138 | 4.5038 | 4.4845 | 415.6053 | 169.6828 | 14.2942 | 14.421 | 2374.415 | 2417.256
84.1583 | 3902.344 | 250.1442 | 150.8649 | 114.0551 | 35.0409 | 16.3281 | 30.0239 | 204.8012 | 0.047317 | 4.4959 | 4.5123 | 414.429 | 171.5093 | 14.4179 | 14.512 | 2328.463 | 2437.1
84.1667 | 3892.383 | 249.6601 | 150.9316 | 115.1093 | 35.0068 | 16.2723 | 29.9969 | 202.9813 | 0.050361 | 4.4635 | 4.4798 | 412.1261 | 169.9056 | 14.294 | 14.5001 | 2347.05 | 2443.061
84.175 | 3901.172 | 250.4623 | 150.9968 | 115.3972 | 35.0088 | 16.2556 | 29.9917 | 202.9625 | 0.053039 | 4.4785 | 4.4675 | 406.2862 | 169.8459 | 14.3602 | 14.4943 | 2349.547 | 2423.563
84.1834 | 3900.586 | 250.0714 | 151.0438 | 115.6132 | 34.9747 | 16.2382 | 29.9327 | 202.6345 | 0.052476 | 4.5252 | 4.5191 | 411.7693 | 169.8935 | 14.3893 | 14.513 | 2395.823 | 2418.642
84.1917 | 3900.586 | 250.8275 | 151.1126 | 115.3626 | 34.9564 | 16.2163 | 30.0291 | 202.7194 | 0.046695 | 4.5412 | 4.5091 | 414.775 | 170.0053 | 14.3992 | 14.4696 | 2375.162 | 2429.83
84.2 | 3897.07 | 250.1917 | 151.0765 | 115.1337 | 35.0164 | 16.2692 | 30.0486 | 203.148 | 0.048999 | 4.4611 | 4.4847 | 413.68 | 170.1595 | 14.3955 | 14.456 | 2358.337 | 2445.381
84.2083 | 3894.141 | 249.7641 | 151.1232 | 115.0513 | 34.9995 | 16.275 | 30.0325 | 202.8294 | 0.057167 | 4.4956 | 4.4954 | 407.0107 | 169.9329 | 14.4409 | 14.5124 | 2345.969 | 2395.865
84.2167 | 3901.758 | 250.159 | 151.0934 | 115.0276 | 34.9954 | 16.2641 | 30.0093 | 202.7643 | 0.049586 | 4.5361 | 4.5118 | 410.8103 | 170.0883 | 14.3762 | 14.5459 | 2364.888 | 2408.544
84.225 | 3896.484 | 250.0439 | 151.0613 | 114.9496 | 35.0055 | 16.2511 | 29.9808 | 202.9015 | 0.056266 | 4.4961 | 4.4775 | 415.1702 | 169.9314 | 14.4147 | 14.4833 | 2339.481 | 2435.055
84.2334 | 3896.484 | 249.4485 | 150.9973 | 114.8811 | 35.0085 | 16.2491 | 29.9648 | 202.9447 | 0.048912 | 4.4889 | 4.4965 | 413.9432 | 169.716 | 14.37 | 14.5036 | 2354.821 | 2416.071
84.2417 | 3900 | 250.0871 | 151.0122 | 114.7555 | 34.9831 | 16.2426 | 30.0132 | 202.6987 | 0.053908 | 4.4958 | 4.5072 | 407.2238 | 170.008 | 14.2763 | 14.4666 | 2373.544 | 2407.48
84.25 | 3901.758 | 250.0969 | 150.9682 | 114.7643 | 34.9879 | 16.2509 | 29.9871 | 202.8986 | 0.051781 | 4.5109 | 4.5029 | 411.0533 | 169.9274 | 14.281 | 14.4503 | 2360.926 | 2416.184
84.2583 | 3903.516 | 250.3701 | 150.9082 | 114.7425 | 34.9814 | 16.2766 | 29.9804 | 202.7726 | 0.050929 | 4.5292 | 4.5419 | 413.8194 | 169.9499 | 14.2401 | 14.4269 | 2332.285 | 2424.845
84.2667 | 3900 | 250.1446 | 150.9005 | 114.5312 | 34.9878 | 16.288 | 29.9215 | 203.0416 | 0.051253 | 4.5181 | 4.5191 | 413.7818 | 170.0405 | 14.3818 | 14.4592 | 2345.126 | 2452.23
84.275 | 3900 | 249.898 | 150.869 | 114.7715 | 35.0167 | 16.266 | 29.9196 | 202.7947 | 0.052037 | 4.5161 | 4.5123 | 407.3145 | 169.8501 | 14.2226 | 14.4774 | 2359.131 | 2429.465
84.2833 | 3900.586 | 250.0918 | 150.88 | 114.9499 | 35.0005 | 16.2558 | 29.9414 | 202.8524 | 0.052507 | 4.4865 | 4.4956 | 410.6276 | 169.8353 | 14.3098 | 14.473 | 2344.923 | 2437.613
84.2917 | 3901.172 | 250.7276 | 150.9191 | 115.086 | 35.0053 | 16.2485 | 29.9149 | 203.0988 | 0.049157 | 4.5126 | 4.4693 | 413.5255 | 170.336 | 14.2605 | 14.4366 | 2357.257 | 2444.972
84.3 | 3901.172 | 250.3945 | 150.9496 | 115.1314 | 34.9637 | 16.234 | 29.9284 | 203.2408 | 0.053855 | 4.5229 | 4.4882 | 412.9592 | 170.5005 | 14.311 | 14.4342 | 2365.156 | 2413.09
84.3083 | 3900 | 250.3721 | 150.953 | 115.3623 | 34.9564 | 16.2362 | 29.9424 | 202.7693 | 0.032811 | 4.5047 | 4.4895 | 407.3358 | 169.7574 | 14.3379 | 14.4626 | 2352.576 | 2420.175
84.3167 | 3900.586 | 250.2494 | 150.993 | 115.4267 | 35.0131 | 16.2674 | 29.9642 | 202.8342 | 0.026141 | 4.4969 | 4.5097 | 407.9784 | 169.8537 | 14.3225 | 14.4368 | 2350.838 | 2436.484
84.325 | 3900 | 249.401 | 151.1253 | 115.4672 | 35.0261 | 16.3544 | 30.0223 | 202.8446 | 0.039401 | 4.5034 | 4.5072 | 411.7968 | 169.5422 | 14.2821 | 14.456 | 2360.28 | 2429.484
84.3333 | 3899.414 | 249.5883 | 151.1411 | 115.146 | 35.0453 | 16.395 | 30.0865 | 203.0292 | 0.050291 | 4.4738 | 4.4983 | 413.0044 | 169.9562 | 14.2845 | 14.4629 | 2351.885 | 2417.662
84.3417 | 3901.758 | 249.8582 | 151.1192 | 114.854 | 35.0359 | 16.3624 | 30.0869 | 202.5288 | 0.048212 | 4.4966 | 4.5093 | 408.4065 | 169.9642 | 14.2841 | 14.4309 | 2361.163 | 2389.881
84.35 | 3900 | 250.9503 | 151.1266 | 114.7151 | 35.0124 | 16.2817 | 30.0976 | 202.8679 | 0.045542 | 4.4908 | 4.5007 | 408.3194 | 169.7877 | 14.3328 | 14.4261 | 2356.497 | 2393.362
84.3583 | 3898.828 | 249.9319 | 150.9869 | 114.4184 | 34.9712 | 16.3132 | 30.0755 | 202.6944 | 0.048861 | 4.4861 | 4.4916 | 411.6685 | 169.7724 | 14.3416 | 14.4596 | 2358.172 | 2450.589
84.3667 | 3900.586 | 250.3936 | 151.0018 | 114.4391 | 34.9856 | 16.3125 | 30.0524 | 202.6509 | 0.051426 | 4.5232 | 4.499 | 414.3703 | 169.7492 | 14.3417 | 14.4691 | 2356.377 | 2454.26
84.375 | 3899.414 | 250.0056 | 150.9784 | 114.6424 | 34.9831 | 16.3024 | 30.0996 | 202.7732 | 0.051261 | 4.5122 | 4.5054 | 409.7261 | 169.9351 | 14.2512 | 14.4366 | 2351.86 | 2436.564
84.3833 | 3897.656 | 250.0719 | 150.9506 | 114.8529 | 34.9203 | 16.2632 | 30.0045 | 202.5284 | 0.051039 | 4.5149 | 4.5154 | 408.9588 | 169.8984 | 14.3345 | 14.4428 | 2367.103 | 2442.627
84.3917 | 3902.344 | 250.0712 | 150.9867 | 115.1379 | 34.9664 | 16.2648 | 30.0068 | 202.8991 | 0.052058 | 4.4936 | 4.5118 | 410.9946 | 169.9591 | 14.3964 | 14.4451 | 2337.716 | 2413.756
84.4 | 3899.414 | 251.15 | 151.014 | 115.4495 | 35.0054 | 16.3171 | 30.072 | 202.6811 | 0.044573 | 4.5022 | 4.514 | 414.3209 | 169.9043 | 14.3027 | 14.4478 | 2341.846 | 2436.087
84.4083 | 3899.414 | 249.6662 | 151.0978 | 115.7651 | 34.9921 | 16.3434 | 30.0513 | 203.0349 | 0.051888 | 4.4787 | 4.4879 | 409.9316 | 170.0049 | 14.3414 | 14.4441 | 2370.911 | 2447.364
84.4167 | 3902.93 | 250.0542 | 151.1764 | 115.557 | 35.0157 | 16.3106 | 30.0314 | 202.8714 | 0.049696 | 4.5203 | 4.5077 | 408.06 | 170.1189 | 14.2857 | 14.4415 | 2350.549 | 2409.003
84.425 | 3899.414 | 250.4759 | 151.1694 | 115.17 | 35.0338 | 16.3357 | 30.0357 | 202.6332 | 0.049065 | 4.5143 | 4.4963 | 413.1728 | 170.0811 | 14.2874 | 14.4839 | 2350.973 | 2454.003
84.4334 | 3902.344 | 249.7178 | 151.1166 | 115.0454 | 35.039 | 16.3685 | 30.0736 | 202.7246 | 0.050162 | 4.5049 | 4.4811 | 414.3107 | 169.9739 | 14.3759 | 14.4465 | 2347.725 | 2421.806
84.4417 | 3898.242 | 250.271 | 151.0737 | 114.9164 | 35.0213 | 16.4064 | 30.0672 | 202.7853 | 0.05118 | 4.4903 | 4.4925 | 412.0136 | 169.9174 | 14.2873 | 14.4513 | 2371.672 | 2403.858
84.45 | 3902.344 | 250.3704 | 151.0366 | 114.7721 | 35.0144 | 16.38 | 30.1257 | 202.9594 | 0.053157 | 4.504 | 4.4943 | 409.6551 | 169.8494 | 14.3146 | 14.4219 | 2345.379 | 2441.166
84.4583 | 3898.242 | 250.1099 | 150.9399 | 114.5596 | 35.0065 | 16.3405 | 30.1134 | 204.0703 | 0.047364 | 4.5081 | 4.4809 | 413.4805 | 171.3885 | 14.3414 | 14.4502 | 2367.196 | 2433.431
84.4667 | 3898.242 | 249.4832 | 150.9133 | 114.4776 | 35.011 | 16.305 | 30.0739 | 202.4193 | 0.0511 | 4.4954 | 4.4777 | 413.4879 | 169.9657 | 14.3302 | 14.4589 | 2352.641 | 2436.159
84.475 | 3899.414 | 250.2832 | 150.7901 | 114.5562 | 34.9864 | 16.2882 | 30.1142 | 203.0265 | 0.049778 | 4.5045 | 4.5189 | 409.3712 | 170.0739 | 14.3958 | 14.4847 | 2352.489 | 2426.891
84.4833 | 3900 | 249.9873 | 150.9091 | 115.4702 | 34.98 | 16.2899 | 30.0465 | 202.8337 | 0.049786 | 4.4976 | 4.5331 | 409.3308 | 170.3351 | 14.3833 | 14.4586 | 2355.688 | 2400.459
84.4917 | 3900.586 | 250.1966 | 150.9733 | 115.7071 | 34.9393 | 16.2762 | 30.0358 | 202.9151 | 0.052132 | 4.5161 | 4.5171 | 412.0197 | 169.9699 | 14.3916 | 14.4743 | 2349.133 | 2427.579
84.5 | 3899.414 | 250.345 | 151.0558 | 115.2723 | 35.0085 | 16.2668 | 30.0087 | 203.7929 | 0.050141 | 4.512 | 4.5254 | 414.9307 | 171.2758 | 14.3237 | 14.4589 | 2360.527 | 2438.85
84.5084 | 3900 | 250.3647 | 151.0764 | 115.3515 | 35.0388 | 16.2863 | 29.9986 | 202.8291 | 0.046524 | 4.5052 | 4.4945 | 410.5024 | 169.9483 | 14.3445 | 14.4515 | 2351.971 | 2445.894
84.5167 | 3901.172 | 250.2201 | 151.0667 | 114.7807 | 35.0485 | 16.3236 | 30.0129 | 204.3947 | 0.045916 | 4.4891 | 4.4718 | 407.6767 | 171.2425 | 14.3755 | 14.4404 | 2363.114 | 2419.049
84.525 | 3899.414 | 250.0673 | 151.0627 | 114.8325 | 35.0264 | 16.3375 | 30.003 | 202.4316 | 0.046385 | 4.481 | 4.4658 | 411.5883 | 169.7858 | 14.3418 | 14.4499 | 2349.504 | 2426.976
84.5333 | 3899.414 | 249.9481 | 150.9664 | 114.7604 | 34.9898 | 16.2925 | 29.9966 | 203.6272 | 0.050741 | 4.5207 | 4.4938 | 414.9849 | 169.9465 | 14.2857 | 14.4616 | 2355.726 | 2406.54
84.5417 | 3902.344 | 250.3467 | 150.9493 | 114.5305 | 34.9612 | 16.2755 | 29.9756 | 203.0711 | 0.04676 | 4.5069 | 4.4902 | 413.3912 | 169.9681 | 14.2621 | 14.4459 | 2353.984 | 2430.313
84.55 | 3897.07 | 249.7324 | 150.8384 | 114.5339 | 34.9542 | 16.2849 | 29.9986 | 202.8887 | 0.053538 | 4.4768 | 4.497 | 410.0041 | 169.7878 | 14.2666 | 14.4294 | 2354.86 | 2410.055
84.5584 | 3900.586 | 250.0836 | 150.8796 | 114.4738 | 35.0029 | 16.312 | 29.9879 | 202.8485 | 0.048256 | 4.5117 | 4.512 | 409.1591 | 169.9167 | 14.2866 | 14.43 | 2352.738 | 2442.628
84.5667 | 3904.102 | 249.5045 | 150.7977 | 114.7935 | 34.9966 | 16.3028 | 29.9935 | 202.6798 | 0.045402 | 4.5009 | 4.5274 | 413.3552 | 170.0255 | 14.3262 | 14.4659 | 2357.174 | 2404.534
84.575 | 3901.172 | 249.9506 | 150.8564 | 114.9404 | 34.9988 | 16.3419 | 29.9542 | 202.6795 | 0.047387 | 4.4847 | 4.4899 | 410.5298 | 170.031 | 14.33 | 14.5014 | 2349.632 | 2436.013
84.5833 | 3897.656 | 250.8933 | 150.8618 | 115.1002 | 34.9845 | 16.3407 | 29.9614 | 202.8303 | 0.049273 | 4.5113 | 4.4957 | 409.5706 | 169.8547 | 14.3386 | 14.433 | 2372.462 | 2413.944
84.5917 | 3901.172 | 250.6772 | 150.884 | 115.165 | 34.996 | 16.2866 | 29.9584 | 202.798 | 0.055706 | 4.5138 | 4.494 | 411.874 | 169.8646 | 14.3458 | 14.4762 | 2364.535 | 2439.394
84.6 | 3902.93 | 249.6566 | 150.8988 | 115.0952 | 34.9878 | 16.2075 | 29.9515 | 203.1787 | 0.057135 | 4.4965 | 4.4838 | 412.9627 | 170.1879 | 14.3332 | 14.4628 | 2350.313 | 2423.8
84.6084 | 3896.484 | 248.9541 | 150.9812 | 114.8779 | 34.9628 | 16.1292 | 29.9513 | 204.2789 | 0.053848 | 4.4946 | 4.479 | 409.4986 | 171.3996 | 14.3209 | 14.4665 | 2337.198 | 2424.175
84.6167 | 3896.484 | 249.6518 | 150.9212 | 115.163 | 34.9526 | 16.1684 | 29.9243 | 202.8125 | 0.055682 | 4.4969 | 4.48 | 407.5195 | 169.8767 | 14.34 | 14.4585 | 2355.866 | 2423.757
84.625 | 3902.344 | 249.9007 | 150.9577 | 115.3279 | 34.9855 | 16.2182 | 30.0128 | 202.4939 | 0.054658 | 4.501 | 4.5363 | 412.1133 | 170.0476 | 14.3222 | 14.4735 | 2385.38 | 2421.071
84.6333 | 3899.414 | 249.8372 | 151.0716 | 115.2212 | 35.0108 | 16.2278 | 29.9582 | 203.1436 | 0.061971 | 4.4726 | 4.4993 | 414.2754 | 170.1335 | 14.3319 | 14.4807 | 2365.237 | 2450.216
84.6417 | 3894.727 | 249.992 | 151.1367 | 115.353 | 35.0296 | 16.2525 | 29.9763 | 203.5801 | 0.056993 | 4.4765 | 4.472 | 412.4625 | 170.5058 | 14.3715 | 14.474 | 2335.725 | 2425.574
84.65 | 3900.586 | 249.6976 | 151.0742 | 115.408 | 35.0068 | 16.261 | 29.9471 | 202.6767 | 0.056344 | 4.4825 | 4.4944 | 407.9518 | 169.7603 | 14.3931 | 14.507 | 2348.994 | 2395.125
84.6583 | 3898.828 | 249.3256 | 151.0614 | 115.1084 | 34.9856 | 16.2411 | 29.8729 | 202.7256 | 0.057993 | 4.4714 | 4.4776 | 410.0604 | 169.6496 | 14.3531 | 14.5147 | 2354.247 | 2415.463
84.6667 | 3900 | 250.9355 | 151.1042 | 114.8959 | 35.0478 | 16.2845 | 29.9338 | 204.4532 | 0.058726 | 4.5118 | 4.5247 | 411.0401 | 171.4347 | 14.3251 | 14.4762 | 2378.422 | 2427.171
84.675 | 3900.586 | 249.9055 | 151.0313 | 114.531 | 35.0319 | 16.3115 | 29.9668 | 203.1342 | 0.057411 | 4.511 | 4.5165 | 412.9294 | 170.0811 | 14.3428 | 14.5061 | 2350.103 | 2450.775
84.6833 | 3898.828 | 249.5332 | 150.9554 | 114.2853 | 35.0021 | 16.3357 | 30.0046 | 204.5979 | 0.061417 | 4.4844 | 4.4766 | 408.4408 | 171.2472 | 14.4253 | 14.5163 | 2346.486 | 2428.38
84.6917 | 3902.93 | 250.2561 | 150.8616 | 114.4946 | 34.9973 | 16.3248 | 29.9955 | 203.3566 | 0.034548 | 4.4985 | 4.5051 | 410.3669 | 169.756 | 14.3375 | 14.4366 | 2357.569 | 2433.354
84.7 | 3895.898 | 250.5146 | 150.8759 | 114.7996 | 35.0034 | 16.3209 | 29.9927 | 203.5575 | 0.035916 | 4.5191 | 4.5068 | 413.3326 | 169.6919 | 14.29 | 14.4583 | 2341.441 | 2402.488
84.7083 | 3901.758 | 249.8279 | 150.8607 | 114.9281 | 34.9916 | 16.3394 | 29.9504 | 204.0303 | 0.037632 | 4.5048 | 4.5088 | 414.3553 | 170.9708 | 14.3374 | 14.455 | 2354.915 | 2431.344
84.7167 | 3900.586 | 250.1399 | 150.9366 | 115.0883 | 34.9507 | 16.3408 | 30.0058 | 203.1832 | 0.043162 | 4.5108 | 4.5103 | 407.9852 | 169.8819 | 14.3699 | 14.4547 | 2356.623 | 2402.535
84.725 | 3900 | 250.2973 | 151.0169 | 115.29 | 34.9809 | 16.3722 | 30.095 | 203.3575 | 0.046456 | 4.4899 | 4.4591 | 408.9003 | 169.94 | 14.2549 | 14.4619 | 2357.022 | 2420.951
84.7333 | 3898.828 | 249.1494 | 151.0129 | 115.387 | 35.04 | 16.4025 | 30.0774 | 203.0955 | 0.050839 | 4.5019 | 4.4753 | 411.4814 | 169.7101 | 14.3777 | 14.484 | 2344.848 | 2427.417
84.7417 | 3901.758 | 250.1726 | 151.036 | 115.43 | 35.026 | 16.3948 | 30.1322 | 203.2026 | 0.052538 | 4.5099 | 4.5095 | 414.1578 | 169.845 | 14.3043 | 14.4206 | 2350.9 | 2432.824
84.75 | 3902.344 | 249.9912 | 151.1098 | 115.4702 | 35.0115 | 16.3218 | 30.1218 | 202.9156 | 0.054939 | 4.48 | 4.5097 | 407.927 | 169.5635 | 14.298 | 14.4276 | 2388.833 | 2425.611
84.7583 | 3900.586 | 250.0864 | 151.1474 | 114.9655 | 34.9716 | 16.3054 | 30.1688 | 202.7995 | 0.058735 | 4.4984 | 4.5066 | 407.1806 | 169.6842 | 14.3686 | 14.5089 | 2365.08 | 2435.557
84.7667 | 3901.758 | 250.2046 | 151.1488 | 115.0313 | 35.0002 | 16.3462 | 30.0861 | 202.8709 | 0.045119 | 4.5034 | 4.4934 | 414.2173 | 169.9376 | 14.2668 | 14.423 | 2359.007 | 2385.671
84.775 | 3900.586 | 250.1157 | 151.1722 | 114.9818 | 35.0099 | 16.3842 | 30.1227 | 202.8497 | 0.05145 | 4.5047 | 4.5014 | 414.4384 | 169.546 | 14.3354 | 14.4477 | 2365.928 | 2419.15
84.7833 | 3897.656 | 250.718 | 151.0734 | 114.7934 | 35.0095 | 16.3691 | 30.1732 | 202.9091 | 0.054038 | 4.5045 | 4.4922 | 411.1969 | 169.8524 | 14.2592 | 14.4794 | 2366.973 | 2454.999
84.7917 | 3901.758 | 250.6195 | 151.1354 | 114.7607 | 35.0291 | 16.3244 | 30.2044 | 203.05 | 0.059308 | 4.5106 | 4.5014 | 408.8934 | 169.8407 | 14.2372 | 14.4329 | 2340.982 | 2395.923
84.8 | 3900 | 250.2997 | 151.0575 | 114.6867 | 35.0115 | 16.3439 | 30.1801 | 202.8161 | 0.05246 | 4.5107 | 4.5177 | 411.9998 | 169.8836 | 14.3605 | 14.5252 | 2353.45 | 2424.928
84.8084 | 3900 | 250.3753 | 151.0161 | 114.6856 | 35.0288 | 16.3936 | 30.2345 | 203.2652 | 0.049417 | 4.4885 | 4.5055 | 413.11 | 169.7927 | 14.2635 | 14.4259 | 2363.115 | 2440.403
84.8167 | 3900.586 | 250.2796 | 151.0853 | 114.7473 | 35.0261 | 16.4116 | 30.2853 | 202.6503 | 0.049486 | 4.51 | 4.4778 | 412.2563 | 169.8352 | 14.3614 | 14.4673 | 2363.094 | 2410.703
84.825 | 3896.484 | 249.5236 | 150.9591 | 114.4933 | 35.048 | 16.4024 | 30.1822 | 202.9353 | 0.053933 | 4.4669 | 4.4414 | 408.2439 | 169.9493 | 14.3225 | 14.454 | 2349.753 | 2443.677
84.8333 | 3905.273 | 249.8499 | 150.901 | 114.7269 | 34.987 | 16.4286 | 30.1777 | 202.809 | 0.050004 | 4.5107 | 4.4868 | 415.4953 | 169.7863 | 14.3386 | 14.4596 | 2325.619 | 2429.94
84.8417 | 3901.172 | 249.528 | 150.9693 | 114.8555 | 34.9982 | 16.3974 | 30.2346 | 202.7355 | 0.053879 | 4.5104 | 4.5233 | 413.45 | 169.944 | 14.3558 | 14.4979 | 2346.195 | 2417.806
84.85 | 3900 | 249.8762 | 150.9403 | 115.0154 | 34.96 | 16.3371 | 30.15 | 202.6903 | 0.053737 | 4.5004 | 4.5267 | 411.5296 | 170.1098 | 14.3239 | 14.4363 | 2366.088 | 2407.299
84.8583 | 3898.242 | 250.3262 | 150.9716 | 115.0613 | 34.9912 | 16.3918 | 30.13 | 202.9769 | 0.048465 | 4.5151 | 4.5284 | 408.1526 | 170.0423 | 14.28 | 14.4781 | 2381.109 | 2418.84
84.8667 | 3902.344 | 250.2521 | 150.9679 | 115.2487 | 35.0111 | 16.4634 | 30.1823 | 202.7259 | 0.060029 | 4.4925 | 4.5233 | 413.758 | 169.7996 | 14.2749 | 14.4459 | 2348.769 | 2418.397
84.875 | 3902.344 | 250.0875 | 151.0274 | 115.3203 | 35.0174 | 16.4701 | 30.1658 | 202.8654 | 0.049154 | 4.5102 | 4.4537 | 415.5158 | 170.0499 | 14.2849 | 14.4655 | 2360.112 | 2438.935
84.8834 | 3899.414 | 249.155 | 151.048 | 115.34 | 34.9756 | 16.47 | 30.1963 | 202.446 | 0.057359 | 4.4873 | 4.4437 | 412.3547 | 169.9899 | 14.3272 | 14.4783 | 2336.841 | 2453.849
84.8917 | 3898.828 | 250.2493 | 151.0296 | 115.4068 | 34.9916 | 16.4105 | 30.1625 | 202.5878 | 0.033419 | 4.5103 | 4.4999 | 409.61 | 169.9126 | 14.3855 | 14.4674 | 2354.319 | 2420.999
84.9 | 3900.586 | 250.1233 | 151.1169 | 115.2583 | 34.9355 | 16.3983 | 30.106 | 202.5945 | 0.033325 | 4.4655 | 4.5006 | 408.4127 | 169.904 | 14.304 | 14.4668 | 2345.04 | 2388.695
84.9083 | 3898.242 | 249.3441 | 151.134 | 115.1492 | 35.0049 | 16.4769 | 30.0419 | 202.8609 | 0.03312 | 4.4863 | 4.4806 | 415.0651 | 169.8836 | 14.3335 | 14.4506 | 2351.685 | 2430.282
84.9167 | 3902.93 | 249.7922 | 151.0731 | 115.0362 | 35.0413 | 16.461 | 30.0889 | 202.5328 | 0.053509 | 4.4999 | 4.5054 | 412.9125 | 169.8684 | 14.3096 | 14.4346 | 2363.292 | 2401.013
84.925 | 3896.484 | 250.1614 | 151.0267 | 114.9683 | 35.0112 | 16.3302 | 29.999 | 202.5705 | 0.052 | 4.4922 | 4.5108 | 407.2595 | 170.0576 | 14.3247 | 14.4516 | 2358.424 | 2419.449
84.9334 | 3895.898 | 249.6275 | 151.0391 | 114.8595 | 34.9983 | 16.3203 | 30.0026 | 203.1603 | 0.052639 | 4.4851 | 4.4891 | 407.5798 | 170.034 | 14.3217 | 14.5066 | 2337.284 | 2439.801
84.9417 | 3899.414 | 250.069 | 150.9823 | 114.8407 | 35.0055 | 16.3353 | 29.9662 | 202.8121 | 0.04189 | 4.5172 | 4.5077 | 412.0087 | 170.036 | 14.3023 | 14.4678 | 2363.326 | 2412.153
84.95 | 3897.656 | 249.8771 | 150.9368 | 114.887 | 34.9619 | 16.291 | 29.9226 | 202.7141 | 0.045962 | 4.5004 | 4.5222 | 413.2286 | 169.7886 | 14.3935 | 14.4771 | 2346.102 | 2428.854
84.9583 | 3901.758 | 250.1447 | 150.8982 | 114.7995 | 34.967 | 16.2828 | 30.0127 | 202.8525 | 0.050263 | 4.4874 | 4.5107 | 410.2051 | 169.9362 | 14.308 | 14.4381 | 2367.579 | 2435.259
84.9667 | 3901.758 | 250.3718 | 150.8982 | 114.7639 | 34.9678 | 16.2865 | 30.0259 | 203.7332 | 0.047813 | 4.5224 | 4.5257 | 409.1908 | 170.8509 | 14.266 | 14.463 | 2363.528 | 2428.143
84.975 | 3900.586 | 249.7061 | 150.8766 | 114.6959 | 35.0078 | 16.3174 | 30.0151 | 202.8456 | 0.048054 | 4.4811 | 4.4879 | 414.5641 | 169.9003 | 14.4004 | 14.4539 | 2356.775 | 2409.817
84.9834 | 3895.313 | 249.5037 | 150.8963 | 114.6828 | 35.0727 | 16.3625 | 30.0178 | 202.7441 | 0.049075 | 4.5094 | 4.4964 | 412.0172 | 169.9247 | 14.3082 | 14.4361 | 2368.495 | 2415.045
84.9917 | 3902.344 | 249.9275 | 150.8725 | 114.7078 | 35.0362 | 16.3523 | 30.0315 | 202.5027 | 0.051489 | 4.4979 | 4.4986 | 409.3915 | 169.8854 | 14.3023 | 14.4703 | 2377.415 | 2427.74
85 | 3900.586 | 249.8774 | 150.8977 | 114.8352 | 35.0031 | 16.322 | 29.9688 | 203.4949 | 0.054019 | 4.5102 | 4.5062 | 408.8241 | 171.148 | 14.3034 | 14.4896 | 2353.987 | 2390.586
85.0083 | 3900.586 | 249.5484 | 150.8793 | 115.2651 | 34.9902 | 16.4071 | 30.0178 | 202.9833 | 0.052941 | 4.4741 | 4.457 | 414.5724 | 170.0421 | 14.3297 | 14.4286 | 2381.324 | 2423.367
85.0167 | 3896.484 | 250.1978 | 150.9678 | 115.5287 | 34.9914 | 16.4696 | 30.0551 | 202.6094 | 0.051889 | 4.4893 | 4.4748 | 413.4151 | 169.9547 | 14.3236 | 14.4543 | 2357.823 | 2441.472
85.025 | 3902.344 | 249.4975 | 151.0822 | 115.8619 | 34.9592 | 16.4166 | 30.0374 | 202.6474 | 0.051662 | 4.4947 | 4.4709 | 408.475 | 169.8372 | 14.3059 | 14.4327 | 2358.043 | 2448.001
85.0333 | 3904.102 | 250.1945 | 151.1105 | 115.4502 | 34.9695 | 16.4213 | 30.0194 | 202.3216 | 0.050631 | 4.5101 | 4.524 | 409.9923 | 169.712 | 14.3932 | 14.5346 | 2376.718 | 2428.063
85.0417 | 3901.172 | 250.6187 | 151.0699 | 115.0866 | 34.9908 | 16.4282 | 30.0238 | 202.5714 | 0.053558 | 4.5074 | 4.5095 | 414.2006 | 169.8043 | 14.3127 | 14.3679 | 2367.386 | 2415.143
85.05 | 3901.172 | 250.0268 | 151.0397 | 114.7228 | 34.9894 | 16.3266 | 30.0938 | 202.996 | 0.05103 | 4.4976 | 4.5099 | 413.6046 | 170.0394 | 14.372 | 14.4711 | 2365.953 | 2425.737
85.0583 | 3901.172 | 250.2396 | 151.0425 | 114.6615 | 34.9855 | 16.2811 | 30.0148 | 202.7065 | 0.052275 | 4.5013 | 4.4902 | 409.6002 | 170.016 | 14.2793 | 14.4004 | 2338.657 | 2440.905
85.0667 | 3900 | 249.9805 | 150.9497 | 114.4663 | 35.0172 | 16.2875 | 29.9832 | 204.2344 | 0.054289 | 4.4999 | 4.4995 | 409.4087 | 171.0372 | 14.3246 | 14.4402 | 2358.328 | 2445.29
85.075 | 3899.414 | 249.5361 | 150.8777 | 114.368 | 34.9893 | 16.244 | 29.9802 | 202.899 | 0.054992 | 4.4984 | 4.5109 | 410.7695 | 169.867 | 14.2956 | 14.444 | 2364.592 | 2422.911
85.0833 | 3898.828 | 249.5127 | 150.8791 | 114.5994 | 34.9812 | 16.1571 | 29.9965 | 203.8208 | 0.05274 | 4.4815 | 4.4914 | 414.4468 | 170.3755 | 14.282 | 14.4802 | 2368.129 | 2432.502
85.0917 | 3900 | 250.1355 | 150.9433 | 115.2442 | 35.0315 | 16.1843 | 29.9929 | 203.0847 | 0.055181 | 4.511 | 4.4892 | 410.3373 | 170.0771 | 14.3178 | 14.4473 | 2380.971 | 2415.852
85.1 | 3902.344 | 249.9552 | 150.948 | 115.4455 | 35.0276 | 16.2592 | 29.9945 | 204.1329 | 0.053333 | 4.4999 | 4.498 | 408.9357 | 170.4123 | 14.331 | 14.5008 | 2350.978 | 2433.47
85.1083 | 3897.656 | 250.6725 | 151.1138 | 115.6776 | 35.052 | 16.2572 | 29.9474 | 202.8146 | 0.03204 | 4.523 | 4.5663 | 410.6768 | 169.7324 | 14.3164 | 14.418 | 2348.737 | 2422.191
85.1167 | 3897.656 | 249.9873 | 151.1317 | 115.3492 | 35.0075 | 16.2081 | 29.9778 | 203.0386 | 0.035174 | 4.5043 | 4.5343 | 414.7621 | 169.8703 | 14.2491 | 14.4559 | 2358.03 | 2443.092
85.125 | 3900.586 | 249.3301 | 151.1498 | 115.1315 | 35.0118 | 16.1917 | 29.9843 | 203.2166 | 0.035463 | 4.4858 | 4.4884 | 410.6027 | 169.7392 | 14.3401 | 14.4661 | 2365.333 | 2425.296
85.1333 | 3900.586 | 250.3903 | 151.0697 | 114.7346 | 34.9746 | 16.2019 | 29.9795 | 203.145 | 0.047382 | 4.5188 | 4.4904 | 407.7944 | 169.8556 | 14.3424 | 14.4776 | 2371.388 | 2419.46
85.1417 | 3901.172 | 250.0014 | 151.0322 | 114.6735 | 35.01 | 16.1956 | 30.0277 | 202.9212 | 0.047606 | 4.5101 | 4.4831 | 412.1678 | 170.0644 | 14.2662 | 14.5013 | 2362.798 | 2416.468
85.15 | 3897.656 | 249.3772 | 151.0347 | 114.3933 | 34.9911 | 16.1986 | 30.0239 | 203.186 | 0.050228 | 4.4904 | 4.4774 | 413.9429 | 169.8763 | 14.3707 | 14.4859 | 2349.496 | 2415.154
85.1583 | 3896.484 | 249.2114 | 150.9964 | 114.4405 | 35.0197 | 16.23 | 30.0227 | 202.9522 | 0.050349 | 4.4854 | 4.505 | 410.508 | 169.5826 | 14.3367 | 14.4046 | 2367.677 | 2402.127
85.1667 | 3901.758 | 249.622 | 150.9229 | 114.5319 | 35.0099 | 16.2467 | 29.9569 | 203.3116 | 0.049401 | 4.4679 | 4.4936 | 408.5719 | 169.9573 | 14.3963 | 14.5086 | 2363.979 | 2425.667
85.175 | 3900.586 | 250.1361 | 150.8719 | 114.755 | 34.9873 | 16.2289 | 29.9446 | 203.3942 | 0.049937 | 4.4774 | 4.4917 | 410.6046 | 169.8677 | 14.3227 | 14.4284 | 2369.772 | 2413.502
85.1834 | 3901.758 | 250.5066 | 150.9248 | 114.9899 | 34.9708 | 16.2319 | 29.9769 | 203.091 | 0.051663 | 4.542 | 4.5218 | 413.3532 | 169.8953 | 14.3197 | 14.4642 | 2378.434 | 2441.456
85.1917 | 3898.242 | 249.7233 | 150.9615 | 115.2025 | 35.0022 | 16.24 | 29.997 | 203.0974 | 0.053989 | 4.515 | 4.501 | 413.3368 | 169.7736 | 14.3275 | 14.4568 | 2367.689 | 2407.832
85.2 | 3905.859 | 250.4497 | 150.9907 | 115.352 | 34.9739 | 16.2387 | 29.9106 | 203.1391 | 0.049888 | 4.5341 | 4.5156 | 407.8936 | 169.96 | 14.3902 | 14.4511 | 2362.108 | 2440.059
85.2083 | 3901.758 | 249.83 | 151.072 | 115.6249 | 34.9884 | 16.1907 | 29.94 | 202.9595 | 0.049926 | 4.4902 | 4.499 | 411.2886 | 169.7577 | 14.3359 | 14.4682 | 2355.382 | 2434.666
85.2167 | 3900 | 249.1822 | 151.2063 | 115.5141 | 35.0158 | 16.098 | 30.0095 | 203.12 | 0.053534 | 4.4754 | 4.4921 | 412.5208 | 169.8957 | 14.3118 | 14.4643 | 2343.412 | 2440.889
85.225 | 3902.344 | 250.3253 | 151.1456 | 115.1317 | 35.0226 | 16.1738 | 30.002 | 203.5355 | 0.045595 | 4.5001 | 4.5145 | 411.6539 | 170.5626 | 14.2587 | 14.4528 | 2377.574 | 2409.444
85.2333 | 3905.273 | 249.9489 | 151.1443 | 114.9804 | 35.0067 | 16.3084 | 30.0505 | 202.9734 | 0.048437 | 4.5047 | 4.5144 | 407.9646 | 170.0115 | 14.353 | 14.4702 | 2376.306 | 2435.851
85.2417 | 3896.484 | 250.1709 | 151.1541 | 114.8749 | 34.9794 | 16.2837 | 29.9726 | 203.1589 | 0.05101 | 4.4939 | 4.5094 | 411.768 | 169.858 | 14.3408 | 14.4928 | 2355.302 | 2462.434
85.25 | 3897.07 | 250.0691 | 151.0989 | 114.7254 | 35.011 | 16.2579 | 30.0027 | 202.5363 | 0.052499 | 4.4987 | 4.4842 | 414.1693 | 169.9814 | 14.4119 | 14.452 | 2323.652 | 2444.803
85.2584 | 3901.758 | 250.084 | 151.0207 | 114.6747 | 35.0138 | 16.2781 | 30.0282 | 203.2624 | 0.050044 | 4.4994 | 4.498 | 411.4599 | 169.9115 | 14.2797 | 14.4159 | 2348.903 | 2436.015
85.2667 | 3898.242 | 249.9241 | 150.971 | 114.5616 | 35.0304 | 16.3437 | 29.9984 | 203.1649 | 0.050326 | 4.5208 | 4.524 | 407.3277 | 170.0663 | 14.3535 | 14.4464 | 2356.717 | 2436.217
85.275 | 3896.484 | 250.4118 | 150.9134 | 114.5435 | 34.9942 | 16.3149 | 29.9987 | 203.2133 | 0.051142 | 4.4932 | 4.4884 | 412.1955 | 169.8798 | 14.2837 | 14.458 | 2353.33 | 2418.378
85.2833 | 3899.414 | 249.8259 | 150.8823 | 114.5308 | 35.0127 | 16.2178 | 30.0484 | 203.2463 | 0.051368 | 4.4678 | 4.4402 | 415.1825 | 170.0333 | 14.2887 | 14.4295 | 2363.007 | 2409.677
85.2917 | 3897.656 | 249.9208 | 150.8917 | 114.8046 | 34.9964 | 16.2104 | 30.0741 | 203.1589 | 0.053205 | 4.4976 | 4.5149 | 411.5304 | 170.1202 | 14.2983 | 14.45 | 2378.17 | 2426.799
85.3 | 3898.242 | 250.2586 | 150.9052 | 115.1025 | 34.9823 | 16.1843 | 30.0005 | 203.1691 | 0.056847 | 4.5032 | 4.5132 | 407.7705 | 170.2162 | 14.296 | 14.4106 | 2364.189 | 2421.598
85.3084 | 3898.242 | 249.7961 | 150.99 | 115.3179 | 35.0029 | 16.2233 | 30.0802 | 202.9768 | 0.053458 | 4.5099 | 4.5105 | 410.7382 | 169.9605 | 14.3174 | 14.4978 | 2323.48 | 2437.31
85.3167 | 3893.555 | 249.7225 | 150.9846 | 115.4501 | 35.003 | 16.2708 | 30.0299 | 202.7442 | 0.054372 | 4.4816 | 4.5041 | 414.076 | 169.8274 | 14.3505 | 14.4634 | 2342.166 | 2416.73
85.325 | 3900.586 | 249.8192 | 151.0563 | 115.6334 | 35.0159 | 16.2981 | 30.0247 | 202.9453 | 0.054435 | 4.5117 | 4.5029 | 408.8613 | 169.762 | 14.3647 | 14.4676 | 2365.158 | 2430.792
85.3333 | 3900.586 | 249.879 | 151.095 | 115.3812 | 35.0051 | 16.2544 | 29.9726 | 202.5363 | 0.05626 | 4.5011 | 4.4797 | 407.0798 | 169.6045 | 14.3069 | 14.4328 | 2363.964 | 2472.485
85.3417 | 3903.516 | 249.2879 | 151.0651 | 115.0376 | 35.0341 | 16.2502 | 30.0388 | 203.0587 | 0.052891 | 4.5028 | 4.4805 | 413.7682 | 170.0068 | 14.309 | 14.4657 | 2350.905 | 2439.112
85.35 | 3896.484 | 248.9227 | 151.0449 | 114.9249 | 34.9865 | 16.2082 | 29.9945 | 202.6969 | 0.055523 | 4.4875 | 4.4869 | 414.5475 | 169.7794 | 14.3084 | 14.4627 | 2366.242 | 2411.324
85.3584 | 3895.898 | 250.1353 | 151.0676 | 114.6224 | 34.9529 | 16.1613 | 29.9813 | 202.8959 | 0.052382 | 4.5037 | 4.5134 | 412.1775 | 170.0565 | 14.3419 | 14.4378 | 2354.435 | 2421.441
85.3667 | 3900.586 | 250.0775 | 151.0555 | 114.615 | 35.0141 | 16.1896 | 29.9801 | 202.6413 | 0.051836 | 4.5127 | 4.5112 | 408.3008 | 169.7293 | 14.3569 | 14.4844 | 2328.004 | 2408.11
85.375 | 3900.586 | 249.728 | 150.9094 | 114.3203 | 35.0179 | 16.2271 | 29.9808 | 202.8977 | 0.051082 | 4.4852 | 4.5002 | 409.7701 | 169.8385 | 14.3475 | 14.4633 | 2359.248 | 2443.15
85.3833 | 3897.07 | 249.8225 | 150.9491 | 114.5169 | 35.0042 | 16.2566 | 29.9959 | 202.6837 | 0.052645 | 4.4928 | 4.5024 | 414.4204 | 170.0104 | 14.2623 | 14.4356 | 2358.265 | 2426.535
85.3917 | 3904.102 | 249.9833 | 150.8876 | 114.8388 | 35.0149 | 16.3152 | 29.974 | 202.7604 | 0.048901 | 4.5139 | 4.5242 | 412.578 | 169.8597 | 14.3095 | 14.3833 | 2359.401 | 2400.414
85.4 | 3898.828 | 250.3277 | 150.9054 | 114.9591 | 34.9939 | 16.3116 | 29.9362 | 203.0931 | 0.044757 | 4.5073 | 4.5173 | 411.7247 | 170.1161 | 14.2992 | 14.4784 | 2360.686 | 2396.298
85.4083 | 3899.414 | 250.4613 | 150.9118 | 115.0137 | 34.9672 | 16.2712 | 29.9884 | 202.9227 | 0.046118 | 4.5114 | 4.5212 | 407.4479 | 169.8901 | 14.3544 | 14.4467 | 2372.117 | 2425.11
85.4167 | 3900 | 249.773 | 150.8834 | 115.2452 | 35.026 | 16.3013 | 30.0092 | 202.6868 | 0.052712 | 4.514 | 4.5135 | 415.0786 | 169.9792 | 14.2966 | 14.424 | 2351.967 | 2428.055
85.425 | 3898.828 | 249.347 | 151.0142 | 115.2964 | 35.0195 | 16.3198 | 30.0818 | 202.5956 | 0.049804 | 4.497 | 4.5186 | 413.6506 | 169.9618 | 14.282 | 14.4188 | 2358.25 | 2383.125
85.4333 | 3903.516 | 250.5296 | 151.1153 | 115.444 | 35.0009 | 16.2908 | 30.081 | 202.6215 | 0.042413 | 4.5043 | 4.5064 | 409.3625 | 169.8545 | 14.372 | 14.4556 | 2364.588 | 2443.297
85.4417 | 3895.898 | 250.7002 | 151.1331 | 115.538 | 34.9824 | 16.2588 | 29.9961 | 202.3964 | 0.047944 | 4.5031 | 4.4679 | 407.3999 | 169.8714 | 14.3101 | 14.4728 | 2377.198 | 2425.586
85.45 | 3897.656 | 250.6456 | 151.1374 | 115.1928 | 34.9797 | 16.2552 | 29.9893 | 202.5605 | 0.044255 | 4.497 | 4.4695 | 412.9357 | 169.8735 | 14.2619 | 14.4781 | 2352.18 | 2403.647
85.4583 | 3899.414 | 249.6159 | 151.1665 | 115.1529 | 35.0126 | 16.3135 | 30.0071 | 202.4218 | 0.049275 | 4.4983 | 4.5206 | 412.7254 | 169.935 | 14.3943 | 14.4807 | 2339.899 | 2418.972
85.4667 | 3897.656 | 250.4264 | 151.112 | 114.9981 | 35.0052 | 16.3181 | 30.0732 | 202.862 | 0.049813 | 4.4975 | 4.5178 | 412.4996 | 169.9169 | 14.2901 | 14.4765 | 2350.653 | 2421.788
85.475 | 3897.07 | 249.8611 | 151.082 | 114.7683 | 34.9806 | 16.2213 | 30.0536 | 203.173 | 0.04978 | 4.4872 | 4.5266 | 407.2139 | 170.0134 | 14.2612 | 14.4153 | 2356.197 | 2404.202
85.4833 | 3900 | 249.8717 | 151.0121 | 114.7268 | 34.9748 | 16.1719 | 30.0333 | 202.8349 | 0.044716 | 4.4828 | 4.4739 | 409.6579 | 169.7546 | 14.4379 | 14.4716 | 2361.978 | 2446.868
85.4917 | 3898.242 | 249.5595 | 150.9777 | 114.6765 | 34.9824 | 16.2183 | 29.956 | 202.9318 | 0.052058 | 4.4975 | 4.4742 | 411.5509 | 169.7393 | 14.3648 | 14.4919 | 2340.262 | 2419.244
85.5 | 3900.586 | 249.6626 | 150.9637 | 114.6938 | 35.0235 | 16.2662 | 30.0171 | 203.2589 | 0.05018 | 4.4909 | 4.4637 | 412.6094 | 169.958 | 14.2905 | 14.4464 | 2374.723 | 2435.177
85.5083 | 3902.344 | 249.9119 | 150.8944 | 114.2362 | 35.0147 | 16.2145 | 30.0255 | 204.4095 | 0.047263 | 4.4426 | 4.5071 | 407.7324 | 171.1724 | 14.3124 | 14.4906 | 2353.649 | 2461.689
85.5167 | 3902.93 | 249.7906 | 150.8817 | 114.9467 | 34.9761 | 16.1937 | 30.0041 | 202.9984 | 0.049713 | 4.5261 | 4.5219 | 409.7057 | 170.0852 | 14.2962 | 14.4296 | 2364.759 | 2414.887
85.525 | 3896.484 | 249.3151 | 150.9292 | 115.204 | 35.0161 | 16.2165 | 30.0168 | 202.6416 | 0.054007 | 4.5122 | 4.5106 | 414.8773 | 169.8573 | 14.3285 | 14.4144 | 2370.409 | 2425.639
85.5333 | 3899.414 | 249.0677 | 151.0184 | 115.4062 | 35.0139 | 16.2616 | 30.0476 | 203.4112 | 0.056321 | 4.5098 | 4.4936 | 411.7352 | 169.8403 | 14.3308 | 14.4343 | 2345.151 | 2400.624
85.5417 | 3895.898 | 250.2475 | 151.0876 | 115.3987 | 35.0353 | 16.2573 | 29.9893 | 204.6351 | 0.048981 | 4.4982 | 4.5025 | 410.8668 | 171.3032 | 14.3663 | 14.4738 | 2343.269 | 2435.271
85.55 | 3903.516 | 250.1986 | 151.1312 | 115.4764 | 34.9733 | 16.2706 | 30.0336 | 202.9066 | 0.054869 | 4.5127 | 4.5198 | 407.7099 | 169.9653 | 14.2737 | 14.4574 | 2364.078 | 2434.662
85.5584 | 3899.414 | 249.9757 | 151.127 | 115.1236 | 34.9879 | 16.2468 | 30.0355 | 202.9616 | 0.048875 | 4.512 | 4.5174 | 413.0343 | 169.9458 | 14.2687 | 14.4256 | 2351.963 | 2406.524
85.5667 | 3901.172 | 249.211 | 151.1481 | 114.8852 | 35.0098 | 16.2905 | 30.0725 | 204.1723 | 0.046486 | 4.5057 | 4.5163 | 413.3149 | 171.2816 | 14.3089 | 14.4361 | 2359.604 | 2423.662
85.575 | 3899.414 | 249.8128 | 151.0727 | 115.0448 | 35.0237 | 16.3364 | 30.1591 | 202.7428 | 0.052533 | 4.4894 | 4.5002 | 413.1323 | 169.976 | 14.3512 | 14.435 | 2355.951 | 2404.397
85.5833 | 3900.586 | 250.0407 | 151.0532 | 115.0176 | 35.0154 | 16.3198 | 30.1492 | 202.9537 | 0.04569 | 4.5171 | 4.5051 | 408.667 | 169.8944 | 14.2791 | 14.4406 | 2340.928 | 2408.726
85.5917 | 3899.414 | 250.1566 | 151.0364 | 114.8981 | 35.0018 | 16.2859 | 30.1402 | 202.7901 | 0.043199 | 4.513 | 4.4956 | 411.3162 | 169.8111 | 14.3363 | 14.4339 | 2350.367 | 2422.564
85.6 | 3898.242 | 250.0007 | 150.97 | 114.6077 | 35.0235 | 16.2224 | 30.0703 | 203.3253 | 0.048465 | 4.4928 | 4.4703 | 414.7913 | 169.6769 | 14.3161 | 14.4716 | 2349.773 | 2435.011
85.6083 | 3898.828 | 249.649 | 150.9622 | 114.6909 | 35.0087 | 16.2145 | 30.1377 | 202.9396 | 0.046628 | 4.485 | 4.4887 | 413.0178 | 169.9037 | 14.3862 | 14.4963 | 2336.211 | 2397.299
85.6167 | 3901.172 | 250.4767 | 150.9397 | 114.6271 | 35.0114 | 16.231 | 30.0986 | 203.236 | 0.046302 | 4.503 | 4.4849 | 408.1314 | 169.7935 | 14.3065 | 14.4411 | 2352.87 | 2423.054
85.625 | 3899.414 | 250.7873 | 150.9032 | 114.683 | 35.051 | 16.2361 | 30.1253 | 202.7764 | 0.048824 | 4.5148 | 4.4844 | 410.405 | 169.6273 | 14.3516 | 14.4543 | 2360.111 | 2393.903
85.6334 | 3900 | 250.6392 | 150.9401 | 114.6952 | 35.028 | 16.2072 | 30.1264 | 203.2939 | 0.048179 | 4.4913 | 4.4813 | 411.9064 | 169.9351 | 14.3685 | 14.4656 | 2343.713 | 2430.491
85.6417 | 3894.141 | 250.4033 | 150.8119 | 114.8135 | 35.0134 | 16.1648 | 30.1154 | 203.3262 | 0.048734 | 4.5107 | 4.4953 | 413.8456 | 169.763 | 14.353 | 14.4627 | 2337.787 | 2438.3
85.65 | 3896.484 | 249.9504 | 150.89 | 115.1824 | 35.0171 | 16.1979 | 30.0739 | 203.897 | 0.047606 | 4.4979 | 4.4911 | 407.9319 | 171.0905 | 14.4356 | 14.4373 | 2328.418 | 2443.34
85.6583 | 3900.586 | 250.7928 | 150.9514 | 115.3426 | 34.9994 | 16.2082 | 30.0767 | 203.3868 | 0.044733 | 4.506 | 4.503 | 408.8199 | 169.8788 | 14.397 | 14.4557 | 2358.037 | 2443.729
85.6667 | 3900 | 249.7038 | 150.9867 | 115.4784 | 34.9779 | 16.2268 | 29.9882 | 203.989 | 0.053985 | 4.5103 | 4.4968 | 414.6293 | 171.2018 | 14.4521 | 14.4315 | 2364.42 | 2443.861
85.675 | 3902.344 | 250.3704 | 151.0267 | 115.6258 | 34.9885 | 16.2092 | 29.9912 | 203.3909 | 0.045422 | 4.5058 | 4.509 | 411.488 | 169.9024 | 14.3138 | 14.5121 | 2375.663 | 2466.988
85.6834 | 3900 | 250.2844 | 151.1103 | 115.1004 | 34.9758 | 16.1333 | 29.9343 | 203.5375 | 0.046188 | 4.492 | 4.4892 | 409.0585 | 169.7374 | 14.3081 | 14.4236 | 2373.964 | 2439.159
85.6917 | 3900 | 250.1411 | 151.0746 | 115.2548 | 34.9785 | 16.195 | 29.8959 | 202.9831 | 0.047343 | 4.5099 | 4.5521 | 408.6252 | 169.419 | 14.2507 | 14.4378 | 2347.946 | 2405.638
85.7 | 3897.656 | 249.6878 | 151.0338 | 114.7682 | 35.0026 | 16.2373 | 29.8948 | 204.466 | 0.053518 | 4.4669 | 4.481 | 412.9263 | 170.969 | 14.3974 | 14.4597 | 2344.678 | 2451.319
85.7083 | 3902.93 | 249.7029 | 150.8806 | 114.7102 | 34.9665 | 16.1507 | 29.9115 | 202.9844 | 0.053417 | 4.4805 | 4.4712 | 414.4759 | 169.4743 | 14.3723 | 14.4887 | 2355.009 | 2425.993
85.7167 | 3893.555 | 250.762 | 150.9115 | 114.2633 | 34.9615 | 16.0792 | 29.8845 | 203.5009 | 0.048986 | 4.5252 | 4.4984 | 411.3287 | 169.6793 | 14.3275 | 14.4626 | 2363.385 | 2455.744
85.725 | 3897.07 | 249.2892 | 150.8639 | 114.4874 | 34.9806 | 16.0868 | 29.9519 | 203.2314 | 0.053899 | 4.5084 | 4.4993 | 408.0991 | 169.6237 | 14.4117 | 14.5007 | 2351.06 | 2436.093
85.7334 | 3898.242 | 250.165 | 150.7587 | 114.4836 | 34.9869 | 16.1922 | 29.9809 | 203.2485 | 0.049643 | 4.4842 | 4.491 | 412.0391 | 169.7132 | 14.3541 | 14.514 | 2356.042 | 2430.097
85.7417 | 3900.586 | 250.2997 | 150.823 | 114.7711 | 35.0023 | 16.2658 | 29.961 | 203.2358 | 0.052977 | 4.4999 | 4.5023 | 414.3645 | 169.5879 | 14.3729 | 14.4497 | 2343.376 | 2417.757
85.75 | 3902.93 | 249.7593 | 150.8494 | 115.0368 | 35.0115 | 16.2429 | 29.9639 | 203.3401 | 0.048754 | 4.4918 | 4.4803 | 411.8655 | 169.6888 | 14.3967 | 14.4486 | 2372.558 | 2400.376
85.7583 | 3896.484 | 250.5484 | 150.9706 | 115.4971 | 34.9873 | 16.2474 | 29.9105 | 203.1578 | 0.050396 | 4.4936 | 4.4933 | 407.8442 | 170.1714 | 14.3618 | 14.4864 | 2348.23 | 2425.306
85.7667 | 3900.586 | 250.1587 | 151.02 | 115.5427 | 34.984 | 16.2622 | 29.8855 | 203.2898 | 0.05202 | 4.4834 | 4.4737 | 412.8918 | 170.1374 | 14.3224 | 14.456 | 2353.077 | 2429.7
85.775 | 3901.172 | 249.9894 | 151.0671 | 115.4371 | 34.9949 | 16.3017 | 29.8516 | 204.218 | 0.049417 | 4.4943 | 4.5065 | 415.5089 | 171.1449 | 14.3535 | 14.4749 | 2350.786 | 2431.048
85.7833 | 3898.242 | 250.7858 | 151.1218 | 115.3628 | 35.0208 | 16.3256 | 29.8064 | 203.3885 | 0.055007 | 4.5143 | 4.5119 | 414.2009 | 169.7334 | 14.3094 | 14.4591 | 2364.032 | 2399.217
85.7917 | 3900.586 | 250.5725 | 151.0962 | 115.0937 | 35.0235 | 16.3057 | 29.847 | 203.076 | 0.051931 | 4.4949 | 4.5102 | 410.2907 | 169.742 | 14.3182 | 14.4008 | 2377.589 | 2432.07
85.8 | 3900 | 250.5961 | 151.0406 | 114.5002 | 35.0048 | 16.3233 | 29.849 | 204.1216 | 0.049322 | 4.4993 | 4.5083 | 411.3189 | 170.9625 | 14.3827 | 14.4654 | 2358.8 | 2432.434
85.8083 | 3898.242 | 249.4083 | 151.0654 | 114.6838 | 35.0027 | 16.2821 | 29.8204 | 203.1463 | 0.049892 | 4.5156 | 4.519 | 414.3036 | 169.6678 | 14.3764 | 14.455 | 2381.717 | 2399.701
85.8167 | 3900 | 249.6038 | 151.0565 | 114.6729 | 34.9963 | 16.2952 | 29.8838 | 203.0859 | 0.047025 | 4.5026 | 4.512 | 411.5315 | 169.6569 | 14.3917 | 14.4908 | 2351.669 | 2388.448
85.825 | 3898.828 | 250.589 | 150.9653 | 114.5976 | 34.9815 | 16.3433 | 29.8706 | 203.1725 | 0.04413 | 4.4988 | 4.4916 | 408.0417 | 169.8318 | 14.3414 | 14.4835 | 2333.693 | 2438.007
85.8333 | 3900.586 | 249.7665 | 150.9633 | 114.67 | 34.9595 | 16.2892 | 29.8649 | 203.1012 | 0.048417 | 4.4848 | 4.4965 | 410.6454 | 169.8129 | 14.3788 | 14.4846 | 2358.967 | 2435.714
85.8417 | 3900.586 | 249.089 | 150.9606 | 114.9736 | 34.9744 | 16.2081 | 29.8753 | 202.8523 | 0.048407 | 4.5096 | 4.4979 | 414.9328 | 170.1813 | 14.2941 | 14.4409 | 2360.204 | 2386.247
85.85 | 3899.414 | 250.1587 | 150.9986 | 115.3109 | 34.9697 | 16.1505 | 29.8714 | 202.7041 | 0.047693 | 4.4891 | 4.4887 | 414.2938 | 169.9063 | 14.3862 | 14.4652 | 2370.76 | 2427.754
85.8583 | 3901.172 | 250.2228 | 151.1159 | 115.4265 | 35.022 | 16.1283 | 29.9433 | 202.8032 | 0.047626 | 4.5039 | 4.5101 | 406.6209 | 169.9229 | 14.3185 | 14.4398 | 2345.101 | 2409.699
85.8667 | 3902.93 | 249.9884 | 151.149 | 115.6816 | 35.0227 | 16.2166 | 29.9201 | 202.8836 | 0.047725 | 4.5063 | 4.4965 | 410.6065 | 169.9776 | 14.2818 | 14.4386 | 2352.688 | 2406.182
85.875 | 3901.172 | 249.9375 | 151.2088 | 115.1754 | 35.055 | 16.3143 | 29.987 | 203.2556 | 0.049374 | 4.5194 | 4.5021 | 413.8075 | 170.3122 | 14.2991 | 14.4608 | 2336.092 | 2443.495
85.8833 | 3902.93 | 249.597 | 151.1971 | 115.149 | 35.0284 | 16.3313 | 29.983 | 202.8567 | 0.049295 | 4.4577 | 4.5084 | 412.5312 | 170.1234 | 14.332 | 14.4354 | 2354.541 | 2407.059
85.8917 | 3899.414 | 250.3088 | 151.1061 | 114.9505 | 35.0024 | 16.2998 | 30.012 | 202.3949 | 0.050543 | 4.4945 | 4.4921 | 409.8952 | 169.8076 | 14.2749 | 14.4602 | 2366.36 | 2397.01
85.9 | 3900.586 | 250.5039 | 151.0903 | 114.7091 | 35.0021 | 16.3282 | 29.9842 | 202.6968 | 0.044876 | 4.5214 | 4.5124 | 407.3132 | 169.8379 | 14.3806 | 14.4963 | 2357.398 | 2428.895
85.9083 | 3900 | 250.2027 | 150.9871 | 114.6274 | 34.9811 | 16.3792 | 30.0061 | 202.5794 | 0.048534 | 4.5068 | 4.5016 | 412.0163 | 169.8655 | 14.3719 | 14.4747 | 2347.549 | 2429.701
85.9167 | 3903.516 | 249.8845 | 150.9737 | 114.5209 | 34.9533 | 16.3952 | 30.058 | 202.6028 | 0.049168 | 4.5059 | 4.4976 | 415.0438 | 169.9162 | 14.3858 | 14.4408 | 2361.579 | 2438.072
85.925 | 3898.828 | 250.0154 | 150.922 | 114.5438 | 34.9989 | 16.4305 | 29.9396 | 203.0362 | 0.046979 | 4.5206 | 4.5043 | 406.8108 | 169.8982 | 14.3278 | 14.4668 | 2343.135 | 2428.192
85.9334 | 3899.414 | 250.2434 | 150.8841 | 114.6899 | 34.9967 | 16.4728 | 30.0429 | 202.7779 | 0.048078 | 4.4988 | 4.4884 | 406.4179 | 169.8885 | 14.3459 | 14.4739 | 2334.948 | 2415.603
85.9417 | 3901.172 | 250.1936 | 150.8685 | 114.9648 | 35.0272 | 16.4217 | 30.0222 | 202.859 | 0.049021 | 4.5254 | 4.491 | 411.8387 | 169.9601 | 14.3138 | 14.4661 | 2355.187 | 2412.081
85.95 | 3902.93 | 249.4944 | 150.8471 | 115.1708 | 35.0013 | 16.4497 | 29.9615 | 202.8969 | 0.051939 | 4.4777 | 4.4734 | 415.4142 | 169.9852 | 14.3373 | 14.4268 | 2363.485 | 2424.261
85.9583 | 3896.484 | 249.6678 | 150.8934 | 115.0892 | 35.0294 | 16.5035 | 29.9527 | 203.4252 | 0.053915 | 4.4846 | 4.4812 | 415.7002 | 170.6395 | 14.3473 | 14.4598 | 2362.009 | 2390.002
85.9667 | 3902.344 | 250.1767 | 151.026 | 115.3107 | 35.0374 | 16.4445 | 30.0494 | 202.7883 | 0.050076 | 4.4976 | 4.5056 | 409.9219 | 170.0952 | 14.3558 | 14.4409 | 2364.465 | 2465.41
85.975 | 3900.586 | 249.4411 | 151.0012 | 115.4533 | 34.9903 | 16.3411 | 29.9996 | 203.1389 | 0.05445 | 4.4739 | 4.4974 | 411.001 | 170.1389 | 14.3807 | 14.4743 | 2373.568 | 2471.027
85.9834 | 3897.07 | 250.004 | 151.0565 | 115.3499 | 34.9483 | 16.3297 | 30.0107 | 202.9547 | 0.051835 | 4.502 | 4.4913 | 412.8427 | 169.7959 | 14.3037 | 14.4367 | 2367.501 | 2450.14
85.9917 | 3897.656 | 249.5431 | 151.1534 | 115.2008 | 34.9748 | 16.396 | 30.0403 | 202.7075 | 0.048632 | 4.4928 | 4.5026 | 414.3375 | 169.6635 | 14.2977 | 14.4026 | 2336.684 | 2452.064
86 | 3901.172 | 250.2889 | 151.109 | 115.0021 | 35.0095 | 16.4136 | 30.0651 | 202.7783 | 0.051583 | 4.5101 | 4.526 | 408.4586 | 169.823 | 14.3681 | 14.4813 | 2348.405 | 2424.127
86.0083 | 3904.102 | 250.0512 | 151.0371 | 114.6277 | 34.9823 | 16.3745 | 30.0475 | 202.8789 | 0.051369 | 4.5124 | 4.4746 | 406.8899 | 169.7082 | 14.2933 | 14.4294 | 2367.902 | 2432.021
86.0167 | 3902.93 | 250.2265 | 150.9983 | 114.7039 | 34.9822 | 16.3867 | 30.1103 | 202.6513 | 0.052988 | 4.5125 | 4.4911 | 410.8638 | 170.0376 | 14.3206 | 14.4818 | 2372.619 | 2422.772
86.025 | 3900 | 250.3645 | 150.9283 | 114.5995 | 34.9808 | 16.3288 | 30.1046 | 202.7737 | 0.044869 | 4.5126 | 4.4855 | 414.6318 | 169.8621 | 14.2705 | 14.4904 | 2362.82 | 2459.058
86.0333 | 3898.828 | 250.5405 | 150.8751 | 114.584 | 34.9718 | 16.2224 | 30.0956 | 202.5857 | 0.049234 | 4.5108 | 4.5054 | 410.5624 | 169.6987 | 14.3438 | 14.4781 | 2373.141 | 2431.214
86.0417 | 3905.273 | 249.538 | 150.8745 | 114.5544 | 34.9884 | 16.2384 | 30.1233 | 202.7799 | 0.040693 | 4.5113 | 4.5016 | 406.9691 | 169.8109 | 14.3006 | 14.5005 | 2359.651 | 2417.361
86.05 | 3901.758 | 249.7248 | 150.8483 | 114.6841 | 34.9769 | 16.2966 | 30.133 | 202.8415 | 0.051988 | 4.5073 | 4.5125 | 409.5175 | 169.8873 | 14.302 | 14.4396 | 2341.129 | 2420.088
86.0584 | 3899.414 | 250.4768 | 150.8559 | 114.8536 | 35.0364 | 16.2838 | 30.1106 | 202.7317 | 0.04878 | 4.51 | 4.5172 | 415.4939 | 170.2049 | 14.3309 | 14.4531 | 2373.561 | 2424.904
86.0667 | 3901.758 | 250.3172 | 150.928 | 114.9666 | 35.0165 | 16.2717 | 30.1114 | 203.1371 | 0.045128 | 4.4946 | 4.5058 | 413.2315 | 170.1129 | 14.265 | 14.4241 | 2355.619 | 2419.684
86.075 | 3898.242 | 250.6056 | 150.9678 | 115.2162 | 35.0076 | 16.2753 | 30.1462 | 202.6837 | 0.050423 | 4.4831 | 4.4928 | 410.6758 | 169.8958 | 14.2276 | 14.474 | 2351.872 | 2453.39
86.0833 | 3897.07 | 249.7043 | 151.0214 | 115.2044 | 35.0067 | 16.3062 | 30.0641 | 202.4556 | 0.053807 | 4.4649 | 4.4764 | 409.7521 | 169.8285 | 14.2953 | 14.4567 | 2366.375 | 2431.396
86.0917 | 3900 | 250.6928 | 151.079 | 115.4025 | 34.9988 | 16.2905 | 30.1562 | 202.7241 | 0.046626 | 4.5223 | 4.4869 | 414.9081 | 169.8746 | 14.341 | 14.4416 | 2374.736 | 2413.574
86.1 | 3900 | 249.3427 | 151.1073 | 115.4275 | 34.9656 | 16.3063 | 30.1286 | 203.5829 | 0.052197 | 4.4885 | 4.4951 | 411.9607 | 170.4438 | 14.3825 | 14.4821 | 2357.632 | 2456.958
86.1084 | 3902.344 | 250.4776 | 151.0865 | 115.4745 | 35.0045 | 16.3592 | 30.1355 | 203.3484 | 0.044957 | 4.4884 | 4.4963 | 406.6736 | 170.6026 | 14.4055 | 14.4839 | 2344.077 | 2448.322
86.1167 | 3900 | 248.9657 | 151.1743 | 115.4758 | 35.0311 | 16.4277 | 30.0682 | 202.6309 | 0.052366 | 4.4944 | 4.5221 | 413.7681 | 169.8497 | 14.3153 | 14.4535 | 2343.172 | 2400.52
86.125 | 3897.656 | 249.9357 | 151.1848 | 115.2381 | 35.0133 | 16.339 | 30.0697 | 202.5912 | 0.050303 | 4.5191 | 4.5373 | 415.9873 | 169.6458 | 14.3671 | 14.4385 | 2356.829 | 2413.061
86.1333 | 3899.414 | 249.8673 | 151.1405 | 114.974 | 34.9817 | 16.2458 | 30.0567 | 202.3336 | 0.05362 | 4.5017 | 4.5374 | 412.6952 | 169.6964 | 14.3297 | 14.4648 | 2346.712 | 2407.172
86.1417 | 3899.414 | 250.0824 | 151.0855 | 114.7242 | 35.026 | 16.2248 | 30.0441 | 202.5369 | 0.049483 | 4.5027 | 4.478 | 407.7276 | 169.6013 | 14.3991 | 14.4864 | 2364.246 | 2460.638
86.15 | 3900.586 | 249.0323 | 151.0636 | 114.6572 | 34.999 | 16.2531 | 30.0886 | 202.573 | 0.055641 | 4.4904 | 4.4687 | 411.6923 | 169.7582 | 14.4019 | 14.4624 | 2360.509 | 2418.526
86.1583 | 3899.414 | 249.8435 | 150.9539 | 114.5199 | 34.9727 | 16.3206 | 30.0311 | 202.9694 | 0.055723 | 4.508 | 4.5012 | 414.8713 | 169.7787 | 14.3521 | 14.4715 | 2353.351 | 2435.216
86.1667 | 3901.758 | 250.1517 | 150.8917 | 114.4345 | 35.0101 | 16.3075 | 30.0587 | 202.7155 | 0.053047 | 4.5095 | 4.4891 | 413.9006 | 169.7949 | 14.3738 | 14.4753 | 2362.489 | 2422.918
86.175 | 3900.586 | 250.1702 | 150.848 | 114.5727 | 34.9965 | 16.277 | 30.0347 | 202.6374 | 0.052491 | 4.4949 | 4.4926 | 410.7259 | 169.8758 | 14.3032 | 14.4779 | 2349.64 | 2429.218
86.1833 | 3899.414 | 250.1496 | 150.859 | 114.7654 | 34.9919 | 16.2743 | 30.0395 | 202.9049 | 0.04796 | 4.5046 | 4.5288 | 408.3474 | 169.911 | 14.3065 | 14.3978 | 2360.555 | 2426.709
86.1917 | 3904.102 | 250.8088 | 150.9386 | 114.9485 | 34.9943 | 16.333 | 30.0203 | 202.7005 | 0.046037 | 4.5088 | 4.5407 | 409.8915 | 169.9547 | 14.2741 | 14.4395 | 2368.605 | 2421.427
86.2 | 3901.758 | 249.788 | 150.8624 | 115.0532 | 34.9858 | 16.3587 | 30.0144 | 202.7043 | 0.05261 | 4.483 | 4.4944 | 413.9724 | 170.0521 | 14.4036 | 14.4549 | 2352.176 | 2423.165
86.2083 | 3901.758 | 249.9726 | 150.9355 | 115.1675 | 34.9902 | 16.3495 | 29.987 | 203.0043 | 0.055706 | 4.5116 | 4.5084 | 411.8852 | 170.0452 | 14.299 | 14.4781 | 2370.904 | 2461.722
86.2167 | 3898.828 | 249.9097 | 150.9627 | 115.2963 | 35.0035 | 16.3397 | 30.0066 | 202.6097 | 0.048294 | 4.4997 | 4.4858 | 407.1936 | 169.7341 | 14.2724 | 14.4128 | 2354.221 | 2430.328
86.225 | 3895.898 | 250.2104 | 150.9685 | 115.3207 | 34.9912 | 16.3055 | 29.9899 | 202.7103 | 0.051238 | 4.5252 | 4.4988 | 410.2589 | 170.1247 | 14.2643 | 14.4365 | 2351.437 | 2424.013
86.2333 | 3897.656 | 250.2555 | 151.0729 | 115.3497 | 35.0037 | 16.228 | 30.0473 | 202.5387 | 0.049061 | 4.4771 | 4.4691 | 413.7609 | 169.7727 | 14.2623 | 14.4433 | 2342.247 | 2438.638
86.2417 | 3897.656 | 250.0058 | 151.1104 | 115.3874 | 34.9281 | 16.2063 | 30.0126 | 202.7485 | 0.049868 | 4.4926 | 4.4857 | 411.7844 | 169.9163 | 14.2867 | 14.4554 | 2375.353 | 2451.566
86.25 | 3897.07 | 249.8704 | 151.0918 | 115.2323 | 35.0136 | 16.2403 | 30.0079 | 202.8841 | 0.047215 | 4.5007 | 4.5011 | 407.5071 | 170.0587 | 14.3082 | 14.4759 | 2348.134 | 2438.018
86.2583 | 3898.242 | 250.6073 | 151.1203 | 114.9415 | 35.0369 | 16.2989 | 29.9767 | 202.9748 | 0.046631 | 4.5339 | 4.5139 | 409.3827 | 170.325 | 14.3436 | 14.4588 | 2361.897 | 2441.103
86.2667 | 3900.586 | 249.2141 | 151.0672 | 114.862 | 35.0112 | 16.2954 | 29.9832 | 203.2272 | 0.050152 | 4.5019 | 4.518 | 415.129 | 170.0199 | 14.3574 | 14.4891 | 2353.309 | 2414.45
86.275 | 3900 | 250.4223 | 150.9958 | 114.8489 | 35.0171 | 16.2422 | 29.9303 | 203.1031 | 0.044952 | 4.4957 | 4.5152 | 412.4828 | 170.0509 | 14.3267 | 14.4352 | 2373.614 | 2416.321
86.2833 | 3895.898 | 249.5558 | 150.9475 | 114.5342 | 35.0202 | 16.1946 | 29.9826 | 203.4227 | 0.045507 | 4.5065 | 4.5227 | 408.3253 | 170.4629 | 14.3197 | 14.3433 | 2353.363 | 2425.902
86.2917 | 3904.102 | 250.901 | 150.8896 | 114.5316 | 34.9732 | 16.2451 | 29.9533 | 203.1025 | 0.045715 | 4.5273 | 4.5366 | 410.4201 | 170.1567 | 14.4169 | 14.4834 | 2369.493 | 2455.321
86.3 | 3902.93 | 249.3942 | 150.8746 | 114.5349 | 34.975 | 16.3378 | 29.9043 | 203.0178 | 0.053524 | 4.4958 | 4.5347 | 414.7319 | 169.8065 | 14.3037 | 14.4913 | 2364.361 | 2410.274
86.3084 | 3900 | 249.9523 | 150.8107 | 114.5411 | 35.0082 | 16.355 | 29.9397 | 203.1656 | 0.048831 | 4.4878 | 4.4691 | 414.2119 | 170.1049 | 14.3369 | 14.4653 | 2360.53 | 2418.688
86.3167 | 3898.828 | 250.4779 | 150.7877 | 114.6317 | 34.9813 | 16.3103 | 29.9645 | 204.6949 | 0.053281 | 4.5147 | 4.4774 | 409.5947 | 171.0895 | 14.2929 | 14.4518 | 2342.469 | 2425.204
86.325 | 3898.828 | 250.1392 | 150.8002 | 115.2016 | 34.9599 | 16.2877 | 29.8733 | 203.3381 | 0.049455 | 4.5098 | 4.5179 | 409.191 | 169.7853 | 14.3701 | 14.4988 | 2360.029 | 2415.826
86.3333 | 3895.898 | 248.9378 | 150.9421 | 115.4186 | 34.9809 | 16.2976 | 29.9345 | 203.1828 | 0.053165 | 4.474 | 4.4935 | 414.7409 | 169.8329 | 14.2812 | 14.4324 | 2348.73 | 2418.226
86.3417 | 3902.344 | 250.25 | 151.0331 | 115.7225 | 34.976 | 16.3282 | 29.8749 | 203.3618 | 0.044198 | 4.4981 | 4.5132 | 413.7686 | 169.8327 | 14.3689 | 14.4921 | 2341.862 | 2404.408
86.35 | 3901.758 | 250.341 | 151.108 | 115.5794 | 35.01 | 16.3116 | 29.9334 | 203.2641 | 0.050669 | 4.5057 | 4.5165 | 411.2308 | 169.6004 | 14.3313 | 14.4101 | 2350.599 | 2421.959
86.3584 | 3901.172 | 250.2477 | 151.1216 | 115.3088 | 34.9907 | 16.3163 | 29.9005 | 203.5021 | 0.049458 | 4.5253 | 4.514 | 409.6146 | 169.7895 | 14.3676 | 14.4992 | 2382.091 | 2446.549
86.3667 | 3898.242 | 250.1398 | 151.1307 | 115.0606 | 35.0417 | 16.3679 | 29.9234 | 202.8919 | 0.050289 | 4.492 | 4.4879 | 409.6531 | 169.7453 | 14.2704 | 14.4281 | 2368.162 | 2400.994
86.375 | 3898.828 | 249.2207 | 151.1077 | 114.8583 | 35.0313 | 16.3836 | 29.948 | 203.2296 | 0.053314 | 4.4793 | 4.4828 | 415.0355 | 169.7251 | 14.3387 | 14.4235 | 2363.353 | 2407.685
86.3833 | 3899.414 | 249.4611 | 151.0534 | 114.7366 | 35.0364 | 16.4183 | 29.9546 | 203.1997 | 0.054756 | 4.4725 | 4.4661 | 410.8804 | 169.7852 | 14.2834 | 14.3936 | 2359.234 | 2422.833
86.3917 | 3898.242 | 249.6125 | 151.0063 | 114.5615 | 35.034 | 16.4483 | 29.9331 | 203.1164 | 0.054483 | 4.5268 | 4.5214 | 407.8732 | 169.7849 | 14.4149 | 14.4754 | 2341.806 | 2420.821
86.4 | 3904.688 | 250.6298 | 150.9654 | 114.4616 | 35.0218 | 16.4112 | 29.9328 | 203.0236 | 0.046079 | 4.5189 | 4.5308 | 409.6711 | 169.7388 | 14.2588 | 14.5026 | 2368.624 | 2448.635
86.4083 | 3899.414 | 250.4137 | 150.943 | 114.6817 | 34.9786 | 16.2628 | 29.8901 | 202.777 | 0.050139 | 4.5024 | 4.5161 | 415.491 | 169.851 | 14.4061 | 14.4847 | 2351.188 | 2436.307
86.4167 | 3900 | 249.5567 | 150.95 | 114.9035 | 34.9486 | 16.2595 | 29.9031 | 202.8062 | 0.05371 | 4.4994 | 4.5197 | 410.0759 | 169.9457 | 14.3735 | 14.4784 | 2384.905 | 2416.426
86.425 | 3902.344 | 250.1878 | 150.9635 | 115.2402 | 34.9549 | 16.2724 | 29.927 | 203.0291 | 0.051021 | 4.5014 | 4.4883 | 408.0633 | 170.1605 | 14.3555 | 14.4219 | 2372.313 | 2432.49
86.4334 | 3898.242 | 249.6344 | 150.9535 | 115.4389 | 34.9302 | 16.2366 | 29.874 | 203.0907 | 0.055327 | 4.5006 | 4.4805 | 412.505 | 170.0779 | 14.3811 | 14.4952 | 2358.764 | 2415.61
86.4417 | 3903.516 | 249.2737 | 151.0802 | 115.6926 | 34.9889 | 16.2316 | 29.8571 | 203.1404 | 0.056883 | 4.498 | 4.4871 | 414.3141 | 169.8286 | 14.4343 | 14.4808 | 2359.31 | 2438.816
86.45 | 3904.688 | 249.9304 | 151.1581 | 115.5583 | 35.012 | 16.2455 | 29.8734 | 203.0147 | 0.051007 | 4.5094 | 4.4861 | 407.8033 | 169.8266 | 14.3519 | 14.4369 | 2351.963 | 2410.594
86.4583 | 3900.586 | 249.9524 | 151.0526 | 115.2256 | 35.0151 | 16.2653 | 29.8979 | 204.4659 | 0.044359 | 4.5075 | 4.5077 | 406.8916 | 171.2195 | 14.375 | 14.507 | 2359.542 | 2446.791
86.4667 | 3898.242 | 250.5603 | 151.1333 | 114.9324 | 35.0127 | 16.3244 | 29.9085 | 202.9142 | 0.046366 | 4.4957 | 4.4968 | 411.6792 | 169.6189 | 14.4297 | 14.4784 | 2369.489 | 2434.699
86.475 | 3902.93 | 250.5941 | 151.0175 | 114.4082 | 35.0021 | 16.372 | 29.9383 | 203.2384 | 0.046359 | 4.5201 | 4.5179 | 414.673 | 169.778 | 14.3959 | 14.4522 | 2371.605 | 2428.287
86.4834 | 3901.758 | 250.1039 | 150.9748 | 114.3946 | 34.9888 | 16.3045 | 29.9332 | 203.0311 | 0.047308 | 4.526 | 4.5229 | 411.7871 | 169.8393 | 14.3849 | 14.5162 | 2344.325 | 2462.163
86.4917 | 3901.172 | 249.6655 | 150.8752 | 114.4738 | 35.0058 | 16.3498 | 29.9243 | 203.5749 | 0.048666 | 4.4916 | 4.513 | 409.5182 | 170.0849 | 14.3866 | 14.4556 | 2369.342 | 2425.08
86.5 | 3898.828 | 249.5137 | 150.8829 | 114.8717 | 35.0326 | 16.427 | 29.9239 | 203.0968 | 0.05113 | 4.4812 | 4.4971 | 410.2038 | 169.8291 | 14.3388 | 14.4677 | 2363.668 | 2422.826
86.5083 | 3900.586 | 249.1432 | 150.9464 | 114.6671 | 35.0163 | 16.3996 | 30.0282 | 203.3773 | 0.047219 | 4.5119 | 4.5036 | 415.1605 | 169.9942 | 14.3646 | 14.4544 | 2359.264 | 2406.62
86.5167 | 3905.273 | 250.2029 | 150.8849 | 115.0264 | 35.0046 | 16.3067 | 30.0087 | 203.028 | 0.045238 | 4.5108 | 4.5158 | 413.2433 | 169.9454 | 14.3054 | 14.5302 | 2352.97 | 2429.988
86.525 | 3900.586 | 249.8941 | 151.087 | 114.8453 | 35.0343 | 16.2865 | 30.1278 | 203.8095 | 0.049157 | 4.4973 | 4.4988 | 407.2098 | 170.9373 | 14.387 | 14.4958 | 2341.778 | 2419.179
86.5333 | 3897.656 | 249.9551 | 150.9886 | 114.8572 | 35.0559 | 16.2676 | 30.0593 | 203.5521 | 0.053559 | 4.5 | 4.5016 | 410.2546 | 169.5958 | 14.3746 | 14.457 | 2341.366 | 2460.921
86.5417 | 3898.242 | 250.2103 | 151.0405 | 115.165 | 35.0541 | 16.2967 | 30.0572 | 203.298 | 0.049033 | 4.4977 | 4.4977 | 415.2472 | 169.4068 | 14.3575 | 14.4976 | 2336.031 | 2434.758
86.55 | 3901.172 | 249.8056 | 151.0922 | 115.1275 | 35.0872 | 16.3539 | 30.1261 | 204.9488 | 0.047687 | 4.4743 | 4.505 | 412.2615 | 171.2642 | 14.4217 | 14.5117 | 2349.459 | 2425.342
86.5583 | 3905.859 | 249.8033 | 151.0553 | 115.2606 | 35.0159 | 16.3597 | 30.0382 | 203.4865 | 0.049845 | 4.5156 | 4.5074 | 406.6443 | 169.8408 | 14.3962 | 14.4676 | 2366.545 | 2424.938
86.5667 | 3900.586 | 249.3754 | 151.1331 | 115.2746 | 35.0127 | 16.2747 | 30.0826 | 204.0116 | 0.051137 | 4.4999 | 4.4901 | 412.3109 | 170.9657 | 14.2776 | 14.4271 | 2352.419 | 2390.903
86.575 | 3900.586 | 250.0963 | 151.2035 | 115.4913 | 34.9737 | 16.2443 | 29.9696 | 203.778 | 0.048968 | 4.4958 | 4.4755 | 413.3881 | 169.7654 | 14.3001 | 14.4271 | 2365.339 | 2443.224
86.5833 | 3900 | 249.6909 | 151.1418 | 115.2759 | 34.9625 | 16.2432 | 29.9714 | 203.2504 | 0.047802 | 4.4856 | 4.4895 | 410.4671 | 169.5406 | 14.3104 | 14.4324 | 2342.245 | 2445.939
86.5917 | 3901.172 | 250.1713 | 151.1164 | 114.8309 | 35.0049 | 16.2564 | 30.0038 | 203.1875 | 0.052108 | 4.4922 | 4.4746 | 407.3167 | 169.7522 | 14.273 | 14.4527 | 2372.945 | 2436.044
86.6 | 3900 | 250.0978 | 151.0546 | 114.85 | 34.9741 | 16.2533 | 30.0011 | 203.5199 | 0.054864 | 4.5134 | 4.4881 | 411.1557 | 169.9892 | 14.292 | 14.4028 | 2364.97 | 2440.235
86.6083 | 3899.414 | 249.944 | 150.9515 | 114.7057 | 34.9654 | 16.2609 | 30.0846 | 203.095 | 0.05177 | 4.518 | 4.5114 | 412.3151 | 169.6939 | 14.3203 | 14.4693 | 2337.6 | 2434.487
86.6167 | 3900 | 250.0726 | 150.9516 | 114.6315 | 34.9824 | 16.2225 | 30.0241 | 203.3343 | 0.049623 | 4.4911 | 4.5043 | 409.8341 | 170.2066 | 14.366 | 14.4897 | 2357.501 | 2434.81
86.625 | 3899.414 | 249.9965 | 150.8476 | 114.5499 | 35.0005 | 16.1752 | 30.0527 | 203.0852 | 0.050204 | 4.5133 | 4.5092 | 410.0081 | 169.9141 | 14.3787 | 14.4972 | 2339.247 | 2427.743
86.6333 | 3897.07 | 250.6972 | 150.8963 | 114.2788 | 35.0184 | 16.1816 | 30.0447 | 203.2243 | 0.051487 | 4.4938 | 4.5082 | 410.3778 | 169.7536 | 14.3288 | 14.4336 | 2357.714 | 2447.374
86.6417 | 3900.586 | 250.1916 | 150.7853 | 114.4262 | 35.033 | 16.2179 | 30.1094 | 204.6586 | 0.052286 | 4.5047 | 4.483 | 412.0564 | 171.0576 | 14.3011 | 14.4343 | 2360.45 | 2436.927
86.65 | 3900 | 249.7153 | 150.8206 | 115.1258 | 35.0201 | 16.2228 | 30.0535 | 203.4801 | 0.049323 | 4.5096 | 4.4873 | 407.8199 | 170.0667 | 14.3305 | 14.443 | 2319.163 | 2450.939
86.6583 | 3902.344 | 249.4752 | 150.8604 | 115.5573 | 35.0522 | 16.2257 | 30.0295 | 203.4237 | 0.052633 | 4.4941 | 4.5246 | 408.911 | 169.9202 | 14.3537 | 14.4814 | 2334.275 | 2448.208
86.6667 | 3897.656 | 250.1091 | 150.983 | 115.8337 | 34.9847 | 16.2031 | 30.0148 | 203.2984 | 0.049624 | 4.5047 | 4.5088 | 413.9385 | 169.829 | 14.331 | 14.4623 | 2370.662 | 2418.245
86.675 | 3902.93 | 250.1517 | 151.0636 | 115.5525 | 34.9606 | 16.2147 | 30.0694 | 203.0136 | 0.046739 | 4.5085 | 4.5097 | 416.0663 | 169.6451 | 14.4322 | 14.4807 | 2368.089 | 2425.842
86.6834 | 3898.828 | 249.934 | 151.1334 | 115.2434 | 34.997 | 16.2793 | 30.0501 | 202.6792 | 0.050954 | 4.5019 | 4.496 | 408.5136 | 169.8956 | 14.3308 | 14.5143 | 2367.466 | 2458.096
86.6917 | 3902.344 | 249.6247 | 151.0146 | 114.8867 | 35.024 | 16.3362 | 30.0641 | 203.1718 | 0.046693 | 4.4931 | 4.5088 | 408.6139 | 169.7953 | 14.2763 | 14.4738 | 2336.515 | 2446.123
86.7 | 3899.414 | 249.9176 | 150.9821 | 114.6642 | 35.0006 | 16.3281 | 29.9546 | 202.8966 | 0.044174 | 4.4783 | 4.5108 | 411.401 | 169.8395 | 14.3597 | 14.4822 | 2374.077 | 2429.428
86.7083 | 3899.414 | 250.6329 | 150.9051 | 114.5257 | 34.979 | 16.3466 | 29.9529 | 203.3967 | 0.046246 | 4.5115 | 4.495 | 414.3954 | 170.1818 | 14.2997 | 14.4802 | 2365.607 | 2423.473
86.7167 | 3904.688 | 250.1961 | 150.7668 | 114.4178 | 34.9753 | 16.3948 | 29.999 | 203.0333 | 0.044274 | 4.5132 | 4.4774 | 411.65 | 169.8034 | 14.3405 | 14.451 | 2340.708 | 2409.42
86.725 | 3897.07 | 249.1868 | 150.7188 | 114.427 | 35.0119 | 16.3486 | 29.9548 | 203.174 | 0.046321 | 4.4848 | 4.4577 | 408.6743 | 169.9727 | 14.3308 | 14.467 | 2332.239 | 2439.329
86.7334 | 3899.414 | 250.7511 | 150.7652 | 114.6065 | 35.0132 | 16.3441 | 29.9536 | 202.9213 | 0.044572 | 4.5107 | 4.4989 | 412.4597 | 169.8703 | 14.3059 | 14.4525 | 2378.881 | 2418.38
86.7417 | 3902.344 | 249.8711 | 150.8034 | 114.5793 | 34.978 | 16.3298 | 30.0095 | 203.3607 | 0.053139 | 4.498 | 4.4988 | 413.8201 | 169.9934 | 14.4192 | 14.4747 | 2360.566 | 2407.764
86.75 | 3898.828 | 249.6311 | 150.9927 | 115.3648 | 35.0409 | 16.3175 | 29.9844 | 203.2247 | 0.051095 | 4.4954 | 4.5014 | 411.5233 | 170.0865 | 14.3088 | 14.4751 | 2381.906 | 2426.002
86.7583 | 3897.656 | 249.791 | 151.0629 | 115.715 | 35.0563 | 16.3638 | 30.1204 | 203.1819 | 0.049496 | 4.5066 | 4.5043 | 407.4104 | 170.015 | 14.3241 | 14.4686 | 2353.107 | 2429.37
86.7667 | 3897.07 | 249.4108 | 151.191 | 115.6428 | 35.0394 | 16.3359 | 30.0457 | 202.7464 | 0.047538 | 4.4832 | 4.4953 | 412.3223 | 169.8822 | 14.31 | 14.5181 | 2355.097 | 2441.575
86.775 | 3901.172 | 249.6887 | 151.2788 | 115.2906 | 35.027 | 16.3099 | 30.011 | 203.1063 | 0.052323 | 4.5132 | 4.498 | 414.2105 | 169.9994 | 14.3357 | 14.3916 | 2359.396 | 2407.06
86.7833 | 3900 | 250.7578 | 151.2499 | 115.0983 | 35.0476 | 16.3308 | 30.0455 | 203.0702 | 0.049068 | 4.4942 | 4.5116 | 411.0862 | 169.8289 | 14.2584 | 14.4396 | 2356.028 | 2427.322
86.7917 | 3902.344 | 250.0687 | 151.2082 | 114.9218 | 35.0101 | 16.3434 | 30.0647 | 203.0938 | 0.049909 | 4.5271 | 4.5346 | 408.627 | 169.6775 | 14.31 | 14.4042 | 2368.124 | 2425.478
86.8 | 3899.414 | 250.0084 | 151.1231 | 114.4608 | 34.9727 | 16.3197 | 30.0647 | 204.3585 | 0.047947 | 4.4971 | 4.5091 | 414.4749 | 171.3349 | 14.3266 | 14.478 | 2356.188 | 2420.992
86.8084 | 3898.828 | 250.4912 | 151.0537 | 114.4729 | 34.9908 | 16.3182 | 30.121 | 204.3109 | 0.045961 | 4.5109 | 4.5119 | 415.4381 | 171.114 | 14.2764 | 14.4722 | 2367.138 | 2432.056
86.8167 | 3897.656 | 249.9511 | 150.9635 | 114.409 | 34.9897 | 16.3309 | 30.1297 | 203.1057 | 0.051918 | 4.4722 | 4.4946 | 409.9328 | 169.8058 | 14.2947 | 14.4678 | 2360.787 | 2426.929
86.825 | 3898.828 | 249.9795 | 150.9299 | 114.3986 | 35.007 | 16.3075 | 30.1549 | 203.3115 | 0.05169 | 4.4879 | 4.5021 | 411.1348 | 169.8041 | 14.3671 | 14.4863 | 2352.957 | 2440.463
86.8333 | 3899.414 | 250.8109 | 150.9361 | 114.8639 | 35.0083 | 16.3001 | 30.1438 | 203.0991 | 0.051713 | 4.5127 | 4.5096 | 414.8267 | 169.9269 | 14.3949 | 14.4675 | 2362.985 | 2458.215
86.8417 | 3894.727 | 250.2034 | 150.9617 | 115.065 | 34.9824 | 16.3103 | 30.2191 | 202.9291 | 0.053105 | 4.4663 | 4.4819 | 414.7807 | 169.9151 | 14.3426 | 14.5318 | 2332.272 | 2430.993
86.85 | 3900 | 249.66 | 151.0546 | 114.9499 | 35.034 | 16.3657 | 30.2203 | 203.6865 | 0.050794 | 4.4949 | 4.4887 | 407.9877 | 170.7245 | 14.3915 | 14.4976 | 2356.812 | 2449.601
86.8584 | 3900 | 249.1769 | 151.0216 | 115.1006 | 35.0249 | 16.3732 | 30.2208 | 204.1923 | 0.048348 | 4.4729 | 4.4923 | 412.9942 | 170.9958 | 14.3491 | 14.4555 | 2357.552 | 2418.391
86.8667 | 3899.414 | 251.0198 | 151.0537 | 115.4147 | 35.0217 | 16.3181 | 30.1998 | 203.0177 | 0.048659 | 4.5116 | 4.499 | 415.1465 | 170.0369 | 14.327 | 14.4825 | 2365.219 | 2439.039
86.875 | 3899.414 | 249.8808 | 151.1445 | 115.4861 | 35.0167 | 16.362 | 30.2485 | 203.2041 | 0.052366 | 4.4977 | 4.4993 | 411.3227 | 170.1071 | 14.249 | 14.4727 | 2366.875 | 2419.564
86.8833 | 3902.93 | 250.2468 | 151.1561 | 115.4528 | 35.0196 | 16.3418 | 30.2367 | 203.2177 | 0.048398 | 4.4973 | 4.5124 | 408.4338 | 169.8601 | 14.2759 | 14.4143 | 2360.624 | 2426.658
86.8917 | 3904.102 | 249.9571 | 151.1449 | 115.2551 | 35.0161 | 16.3028 | 30.1999 | 202.8885 | 0.049905 | 4.5079 | 4.5084 | 413.8643 | 169.8065 | 14.3253 | 14.4052 | 2379.658 | 2444.813
86.9 | 3900.586 | 250.4783 | 151.0823 | 114.9881 | 35.0187 | 16.2977 | 30.1607 | 202.7584 | 0.046096 | 4.5131 | 4.5035 | 414.2719 | 169.689 | 14.3055 | 14.4754 | 2355.682 | 2455.693
86.9083 | 3898.242 | 249.5171 | 150.9879 | 114.6684 | 34.985 | 16.2989 | 30.0927 | 203.293 | 0.052141 | 4.4873 | 4.4723 | 410.7324 | 169.9552 | 14.2949 | 14.3981 | 2360.754 | 2436.764
86.9167 | 3900 | 250.5611 | 150.9385 | 114.5948 | 34.9863 | 16.3065 | 30.019 | 202.7026 | 0.051349 | 4.505 | 4.497 | 408.5225 | 169.7823 | 14.329 | 14.4385 | 2372.719 | 2412.096
86.925 | 3897.07 | 249.8013 | 150.9116 | 114.5098 | 34.9362 | 16.2769 | 30.0562 | 203.0317 | 0.046933 | 4.4851 | 4.4908 | 411.4074 | 169.5998 | 14.2736 | 14.4368 | 2349.456 | 2451.307
86.9333 | 3902.344 | 250.3712 | 150.777 | 114.4946 | 34.9954 | 16.3477 | 30.0506 | 203.2243 | 0.045422 | 4.5029 | 4.5066 | 414.0786 | 169.7462 | 14.3349 | 14.4837 | 2359.987 | 2431.625
86.9417 | 3907.617 | 249.1726 | 150.7669 | 114.8479 | 34.9632 | 16.374 | 30.1123 | 203.0832 | 0.049839 | 4.4916 | 4.5026 | 407.882 | 169.8917 | 14.3765 | 14.4611 | 2343.115 | 2421.341
86.95 | 3898.242 | 250.1958 | 150.9112 | 114.9485 | 35.0365 | 16.3623 | 30.15 | 203.1403 | 0.048901 | 4.4923 | 4.5042 | 407.8192 | 169.7919 | 14.2482 | 14.4948 | 2340.729 | 2426.544
86.9583 | 3899.414 | 249.9994 | 150.8362 | 115.0017 | 35.0232 | 16.3221 | 30.1419 | 203.4703 | 0.049979 | 4.5 | 4.5167 | 410.8539 | 170.3741 | 14.2747 | 14.4596 | 2365.259 | 2449.522
86.9667 | 3901.172 | 250.0658 | 150.8178 | 115.0919 | 35.0167 | 16.3343 | 30.1534 | 203.2494 | 0.050811 | 4.5057 | 4.4967 | 415.4992 | 169.9391 | 14.3925 | 14.4904 | 2349.179 | 2424.103
86.975 | 3902.344 | 249.0628 | 150.9557 | 115.2324 | 35.0118 | 16.3087 | 30.1683 | 202.7234 | 0.048955 | 4.493 | 4.4884 | 410.9464 | 169.6942 | 14.3139 | 14.4218 | 2341.72 | 2425.316
86.9833 | 3900.586 | 249.871 | 150.9706 | 115.0629 | 34.9965 | 16.2976 | 30.235 | 203.2485 | 0.049256 | 4.4925 | 4.4796 | 407.8337 | 169.9634 | 14.3921 | 14.5094 | 2347.55 | 2420.983
86.9917 | 3902.344 | 249.5831 | 150.9895 | 115.047 | 35.0256 | 16.3356 | 30.2172 | 203.3383 | 0.045871 | 4.499 | 4.4873 | 411.8114 | 169.7727 | 14.3137 | 14.4174 | 2350.732 | 2413.539
87 | 3897.07 | 249.9249 | 151.0094 | 115.0294 | 35.0474 | 16.3622 | 30.2032 | 203.5101 | 0.051205 | 4.5048 | 4.4931 | 415.5952 | 170.1425 | 14.3355 | 14.4937 | 2354.432 | 2417.574
87.0083 | 3900 | 250.8346 | 151.0456 | 115.4021 | 35.0468 | 16.3501 | 30.1832 | 203.1796 | 0.054083 | 4.4843 | 4.4977 | 412.5252 | 169.7628 | 14.2764 | 14.4289 | 2352.908 | 2423.362
87.0167 | 3899.414 | 249.795 | 151.0888 | 115.4486 | 35.0335 | 16.3161 | 30.1523 | 203.1395 | 0.059398 | 4.5097 | 4.5273 | 409.8335 | 169.6657 | 14.3233 | 14.4355 | 2350.556 | 2430.855
87.025 | 3905.859 | 250.1901 | 151.1192 | 115.26 | 35.0058 | 16.2922 | 30.178 | 202.862 | 0.048459 | 4.5231 | 4.5303 | 408.8152 | 169.7448 | 14.2888 | 14.4785 | 2362.446 | 2434.835
87.0333 | 3902.344 | 250.0368 | 151.1593 | 115.0858 | 34.9904 | 16.3014 | 30.2076 | 203.286 | 0.064033 | 4.5003 | 4.5045 | 411.3605 | 169.7009 | 14.2751 | 14.4116 | 2357.571 | 2417.246
87.0417 | 3898.242 | 250.055 | 151.0564 | 115.0088 | 35.0124 | 16.2752 | 30.2188 | 202.8988 | 0.061649 | 4.4959 | 4.4907 | 415.9566 | 169.725 | 14.3059 | 14.4433 | 2359.492 | 2425.503
87.05 | 3900.586 | 250.3458 | 151.0541 | 114.9015 | 35.0361 | 16.2624 | 30.2654 | 202.854 | 0.056053 | 4.489 | 4.4928 | 410.887 | 169.6112 | 14.3074 | 14.4574 | 2364.588 | 2420.457
87.0584 | 3900.586 | 250.1049 | 151.0056 | 114.7917 | 34.9874 | 16.2553 | 30.247 | 203.2238 | 0.060248 | 4.5089 | 4.4844 | 408.3997 | 169.933 | 14.2748 | 14.4224 | 2365.673 | 2445.212
87.0667 | 3898.828 | 249.3045 | 150.968 | 114.6574 | 34.9873 | 16.282 | 30.1779 | 203.2047 | 0.053894 | 4.4889 | 4.5 | 412.5275 | 169.7301 | 14.2462 | 14.4522 | 2364.726 | 2417.279
87.075 | 3898.242 | 250.107 | 150.9406 | 114.6206 | 34.9373 | 16.2632 | 30.1378 | 203.0654 | 0.060849 | 4.4833 | 4.4807 | 415.2729 | 169.753 | 14.2809 | 14.455 | 2353.211 | 2438.033
87.0833 | 3897.656 | 250.2554 | 150.8807 | 114.6151 | 34.9808 | 16.2567 | 30.1123 | 202.9736 | 0.054965 | 4.5065 | 4.5656 | 407.0971 | 170.0506 | 14.3974 | 14.5172 | 2357.096 | 2430.651
87.0917 | 3899.414 | 250.1408 | 150.8747 | 114.7483 | 34.9474 | 16.2636 | 30.0996 | 203.1721 | 0.038408 | 4.5239 | 4.5115 | 410.4416 | 170.0034 | 14.3153 | 14.4819 | 2354.486 | 2444.465
87.1 | 3903.516 | 250.0088 | 150.8376 | 115.0691 | 34.9664 | 16.2526 | 30.122 | 204.0232 | 0.035156 | 4.5233 | 4.467 | 412.5484 | 170.5787 | 14.3511 | 14.4804 | 2361.913 | 2431.108
87.1084 | 3892.383 | 249.7288 | 150.8829 | 115.203 | 35.0249 | 16.2642 | 30.1027 | 203.1391 | 0.038626 | 4.4904 | 4.4705 | 415.7479 | 169.9916 | 14.2974 | 14.404 | 2355.429 | 2424.759
87.1167 | 3901.172 | 250.7628 | 150.9152 | 115.3422 | 35.0078 | 16.2936 | 30.0707 | 202.8715 | 0.042128 | 4.5214 | 4.49 | 410.3198 | 169.8259 | 14.3198 | 14.5045 | 2380.102 | 2428.854
87.125 | 3901.758 | 250.2127 | 150.9711 | 115.2268 | 35.018 | 16.3161 | 30.096 | 203.5204 | 0.053544 | 4.4955 | 4.4982 | 408.823 | 170.3797 | 14.3434 | 14.4431 | 2362.002 | 2420.066
87.1333 | 3900.586 | 250.2634 | 151.0937 | 115.4306 | 35.0237 | 16.2841 | 30.0769 | 203.7971 | 0.057423 | 4.4935 | 4.4858 | 411.162 | 170.113 | 14.3081 | 14.4376 | 2373.588 | 2432.874
87.1417 | 3904.102 | 250.0698 | 151.0687 | 115.149 | 34.9955 | 16.2709 | 30.02 | 203.084 | 0.053274 | 4.5121 | 4.4918 | 411.3646 | 169.7342 | 14.3507 | 14.4644 | 2346.6 | 2425.166
87.15 | 3899.414 | 250.3288 | 151.0753 | 114.894 | 35.024 | 16.318 | 30.0819 | 203.3369 | 0.052275 | 4.5078 | 4.5215 | 408.1917 | 170.3203 | 14.3724 | 14.4755 | 2340.952 | 2428.404
87.1583 | 3899.414 | 250.2568 | 151.0173 | 114.8299 | 35.0155 | 16.3194 | 30.0829 | 202.9298 | 0.047789 | 4.4994 | 4.5224 | 407.662 | 169.5744 | 14.3797 | 14.465 | 2369.662 | 2414.181
87.1667 | 3898.828 | 249.9476 | 150.981 | 114.7061 | 35.0077 | 16.2898 | 30.0748 | 202.7719 | 0.050966 | 4.5033 | 4.5131 | 411.5038 | 169.8907 | 14.4067 | 14.5308 | 2377.663 | 2413.49
87.175 | 3894.727 | 249.6008 | 150.9161 | 114.626 | 35.0231 | 16.2938 | 30.0663 | 203.0724 | 0.053828 | 4.4793 | 4.5143 | 413.9572 | 169.6778 | 14.3378 | 14.466 | 2355.942 | 2408.319
87.1834 | 3898.828 | 250.2865 | 150.9071 | 114.5711 | 35.0289 | 16.3181 | 30.0063 | 203.379 | 0.051032 | 4.4999 | 4.5178 | 408.9105 | 169.941 | 14.362 | 14.4798 | 2375.777 | 2424.588
87.1917 | 3902.344 | 249.7375 | 150.7913 | 114.3633 | 34.9941 | 16.2808 | 30.0205 | 203.1938 | 0.055222 | 4.5055 | 4.5018 | 407.598 | 169.8014 | 14.3352 | 14.4895 | 2351.495 | 2453.898
87.2 | 3900 | 249.6357 | 150.858 | 114.7264 | 34.9685 | 16.2634 | 29.9876 | 202.9303 | 0.051169 | 4.5044 | 4.4636 | 411.9395 | 170.0013 | 14.3794 | 14.4895 | 2367.918 | 2436.744
87.2083 | 3904.102 | 250.8634 | 150.9156 | 115.007 | 34.9995 | 16.3063 | 30.049 | 203.0033 | 0.04878 | 4.4973 | 4.4646 | 414.0368 | 170.0216 | 14.3436 | 14.4717 | 2373.224 | 2465.02
87.2167 | 3900.586 | 249.9924 | 150.9389 | 115.2522 | 34.9993 | 16.3428 | 30.009 | 203.1187 | 0.048377 | 4.4933 | 4.4933 | 408.9117 | 170.0048 | 14.2526 | 14.4259 | 2365.347 | 2415.781
87.225 | 3902.344 | 249.506 | 150.9937 | 115.3953 | 34.9823 | 16.2706 | 30.0069 | 204.379 | 0.051923 | 4.4794 | 4.4851 | 407.2056 | 171.3698 | 14.343 | 14.4903 | 2358.749 | 2441.015
87.2334 | 3896.484 | 250.3298 | 151.1035 | 115.5472 | 34.9882 | 16.2845 | 30.0656 | 203.3815 | 0.051581 | 4.5207 | 4.5055 | 412.6607 | 169.7948 | 14.3406 | 14.5073 | 2367.019 | 2458.161
87.2417 | 3897.656 | 249.7947 | 151.1586 | 115.5614 | 34.9836 | 16.2982 | 30.0677 | 202.8744 | 0.048025 | 4.5089 | 4.5059 | 414.994 | 169.8165 | 14.3664 | 14.5117 | 2373.356 | 2394.772
87.25 | 3900.586 | 250.2817 | 151.1662 | 115.2839 | 35.008 | 16.3189 | 30.0619 | 202.8163 | 0.050648 | 4.4753 | 4.5074 | 412.1786 | 169.7957 | 14.3936 | 14.4849 | 2366.046 | 2444.784
87.2583 | 3900 | 249.9714 | 151.1965 | 115.1053 | 34.9762 | 16.302 | 30.0793 | 202.8756 | 0.056297 | 4.4976 | 4.5082 | 407.5177 | 169.9358 | 14.3846 | 14.4413 | 2341.979 | 2445.902
87.2667 | 3901.172 | 249.9043 | 151.2073 | 115.0196 | 35.0179 | 16.2755 | 30.0693 | 202.777 | 0.053396 | 4.4891 | 4.4976 | 411.061 | 169.8177 | 14.3888 | 14.4792 | 2369.334 | 2431.481
87.275 | 3905.273 | 249.787 | 151.0922 | 114.8666 | 35.0425 | 16.3272 | 30.1075 | 203.0948 | 0.050062 | 4.4999 | 4.5073 | 414.985 | 169.6341 | 14.3244 | 14.5052 | 2336.091 | 2426.244
87.2834 | 3893.555 | 249.622 | 151.0531 | 114.6292 | 35.034 | 16.3666 | 30.1119 | 203.8523 | 0.049383 | 4.4979 | 4.499 | 415.4375 | 170.7376 | 14.2835 | 14.4469 | 2341.573 | 2422.939
87.2917 | 3898.242 | 251.1224 | 151.0132 | 114.544 | 35.0348 | 16.3724 | 30.1197 | 202.9435 | 0.046907 | 4.513 | 4.5103 | 410.1981 | 169.6244 | 14.3249 | 14.4569 | 2360.233 | 2436.909
87.3 | 3900 | 249.8714 | 150.9865 | 114.4835 | 34.9887 | 16.3323 | 30.0478 | 203.5693 | 0.059177 | 4.4948 | 4.501 | 408.9384 | 170.4328 | 14.3369 | 14.4491 | 2370.424 | 2426.236
87.3083 | 3900 | 250.0547 | 150.8202 | 114.2203 | 34.9945 | 16.385 | 30.0667 | 204.1039 | 0.052323 | 4.4946 | 4.4889 | 412.847 | 170.226 | 14.3982 | 14.4909 | 2351.075 | 2434.762
87.3167 | 3900.586 | 250.8668 | 150.9586 | 114.9397 | 34.9939 | 16.3634 | 30.107 | 203.4302 | 0.042799 | 4.5255 | 4.5171 | 414.6001 | 170.0587 | 14.3101 | 14.4191 | 2369.316 | 2413.555
87.325 | 3900 | 250.5153 | 150.9951 | 115.569 | 34.99 | 16.2766 | 30.107 | 203.1834 | 0.050017 | 4.507 | 4.492 | 408.0314 | 169.9899 | 14.2541 | 14.4722 | 2367.8 | 2450.189
87.3333 | 3898.242 | 250.3294 | 151.1391 | 115.6993 | 35.0017 | 16.3093 | 30.062 | 204.6738 | 0.043967 | 4.5073 | 4.4979 | 411.3951 | 171.1986 | 14.3095 | 14.4674 | 2385.847 | 2404.977
87.3417 | 3898.242 | 250.4146 | 151.133 | 115.6123 | 34.9936 | 16.4019 | 30.0875 | 202.9857 | 0.043232 | 4.5162 | 4.5176 | 415.5268 | 169.7685 | 14.2871 | 14.4804 | 2344.194 | 2411.01
87.35 | 3898.828 | 250.688 | 151.2502 | 115.2362 | 35.0248 | 16.3631 | 30.1257 | 203.1967 | 0.041711 | 4.4867 | 4.467 | 415.3643 | 169.8586 | 14.3437 | 14.4781 | 2379.043 | 2469.373
87.3583 | 3903.516 | 250.0822 | 151.1132 | 114.9184 | 34.9811 | 16.2972 | 30.0915 | 203.1612 | 0.04022 | 4.5098 | 4.4961 | 408.8012 | 169.7541 | 14.3999 | 14.5086 | 2350.052 | 2430.169
87.3667 | 3897.656 | 250.0594 | 151.1157 | 114.7693 | 34.9835 | 16.3417 | 30.0771 | 203.1397 | 0.054777 | 4.495 | 4.4772 | 409.8931 | 169.6756 | 14.3157 | 14.4568 | 2365.399 | 2413.546
87.375 | 3902.344 | 250.1519 | 150.9751 | 114.524 | 35.0114 | 16.3343 | 30.1425 | 203.3993 | 0.043145 | 4.5125 | 4.5105 | 412.7753 | 169.9581 | 14.2949 | 14.4384 | 2346.356 | 2437.011
87.3833 | 3901.758 | 250.3411 | 150.9788 | 114.3757 | 34.9897 | 16.295 | 30.1143 | 203.039 | 0.052442 | 4.5054 | 4.5163 | 415.5402 | 169.638 | 14.2865 | 14.4403 | 2375.295 | 2461.912
87.3917 | 3900 | 250.1218 | 150.8257 | 114.3736 | 35.0074 | 16.2765 | 30.1898 | 203.3986 | 0.053467 | 4.5078 | 4.5194 | 411.7207 | 169.9655 | 14.3356 | 14.4702 | 2355.722 | 2438.438
87.4 | 3898.828 | 249.9275 | 150.836 | 114.6555 | 35.0296 | 16.2942 | 30.1818 | 203.8067 | 0.048978 | 4.4653 | 4.5134 | 407.2199 | 170.5102 | 14.3087 | 14.4622 | 2378.063 | 2431.457
87.4083 | 3901.172 | 249.7251 | 150.8299 | 115.0042 | 35.0196 | 16.3246 | 30.1622 | 203.4349 | 0.047361 | 4.4914 | 4.5067 | 411.2527 | 170.288 | 14.3419 | 14.4662 | 2353.207 | 2439.105
87.4167 | 3900.586 | 249.6474 | 150.908 | 115.1932 | 35.0023 | 16.2734 | 30.166 | 203.0905 | 0.045203 | 4.4872 | 4.4842 | 411.7697 | 169.7815 | 14.275 | 14.4458 | 2359.985 | 2423.704
87.425 | 3898.828 | 250.2121 | 150.9816 | 115.1285 | 35.0017 | 16.2419 | 30.1362 | 203.515 | 0.051696 | 4.5094 | 4.5076 | 413.1848 | 170.0804 | 14.3719 | 14.4848 | 2350.932 | 2444.821
87.4334 | 3902.93 | 250.3165 | 151.0562 | 115.4617 | 35.0495 | 16.2494 | 30.1606 | 202.6946 | 0.047244 | 4.5171 | 4.5142 | 410.7521 | 169.5314 | 14.3593 | 14.4677 | 2349.735 | 2416.719
87.4417 | 3900.586 | 250.1382 | 151.0961 | 115.6605 | 34.9879 | 16.2745 | 30.1074 | 202.8625 | 0.051058 | 4.5047 | 4.5015 | 412.7762 | 169.753 | 14.3786 | 14.4878 | 2372.393 | 2434.199
87.45 | 3901.172 | 250.5788 | 151.1133 | 115.7071 | 35.0098 | 16.2831 | 30.0742 | 203.1699 | 0.04864 | 4.4902 | 4.4817 | 416.2649 | 169.718 | 14.3507 | 14.452 | 2374.739 | 2434.111
87.4583 | 3902.93 | 250.5315 | 151.1713 | 115.3489 | 35.0261 | 16.2613 | 30.0869 | 202.922 | 0.051443 | 4.5101 | 4.4973 | 410.8106 | 169.7142 | 14.2796 | 14.449 | 2348.448 | 2408.995
87.4667 | 3897.07 | 250.0788 | 151.155 | 115.0309 | 34.9598 | 16.2655 | 30.0865 | 202.9079 | 0.05471 | 4.4868 | 4.4839 | 410.905 | 169.8758 | 14.3678 | 14.5159 | 2347.347 | 2423.532
87.475 | 3899.414 | 250.2276 | 151.0996 | 114.8508 | 34.9867 | 16.2599 | 30.0201 | 202.8884 | 0.046559 | 4.5096 | 4.497 | 415.9576 | 170.0455 | 14.3685 | 14.5168 | 2345.197 | 2444.084
87.4834 | 3895.898 | 249.9969 | 151.0681 | 114.7311 | 34.9953 | 16.2055 | 30.042 | 202.7176 | 0.053755 | 4.4961 | 4.4712 | 413.8576 | 169.7122 | 14.3334 | 14.4898 | 2357.983 | 2440.26
87.4917 | 3899.414 | 250.5332 | 150.9436 | 114.5114 | 34.956 | 16.1954 | 30.0297 | 202.6225 | 0.0513 | 4.5256 | 4.5211 | 407.5407 | 169.6757 | 14.2975 | 14.4326 | 2357.135 | 2423.258
87.5 | 3899.414 | 249.2437 | 150.827 | 114.1186 | 34.9267 | 16.2453 | 29.9908 | 202.9675 | 0.057216 | 4.4982 | 4.4886 | 412.329 | 169.9489 | 14.3749 | 14.4686 | 2371.081 | 2415.165
87.5083 | 3898.242 | 249.6173 | 150.751 | 114.4804 | 35.0204 | 16.2672 | 29.9946 | 203.1219 | 0.055198 | 4.5 | 4.5048 | 414.7865 | 169.8584 | 14.3182 | 14.4995 | 2368.909 | 2434.024
87.5167 | 3897.07 | 248.9175 | 150.768 | 114.8783 | 35.0511 | 16.2993 | 30.0123 | 202.9103 | 0.058082 | 4.4761 | 4.482 | 410.1649 | 170.4384 | 14.3229 | 14.4306 | 2337.46 | 2429.412
87.525 | 3897.656 | 250.1033 | 150.8366 | 115.1387 | 35.046 | 16.2589 | 30.074 | 203.0183 | 0.057271 | 4.4645 | 4.4814 | 408.0648 | 169.8669 | 14.2793 | 14.4625 | 2357.198 | 2424.231
87.5333 | 3902.344 | 250.5859 | 150.9632 | 115.3508 | 35.0546 | 16.211 | 30.0011 | 203.5796 | 0.052272 | 4.5486 | 4.5449 | 413.3621 | 170.1303 | 14.2798 | 14.4405 | 2370.462 | 2417.079
87.5417 | 3901.172 | 249.5804 | 150.9618 | 115.42 | 35.0104 | 16.2217 | 30.0148 | 204.0215 | 0.054225 | 4.514 | 4.5532 | 414.5921 | 170.7754 | 14.3132 | 14.4702 | 2358.474 | 2396.948
87.55 | 3898.242 | 249.3461 | 151.0004 | 115.44 | 34.998 | 16.2008 | 30.0248 | 203.0315 | 0.054951 | 4.4728 | 4.4447 | 410.1075 | 169.9301 | 14.272 | 14.4245 | 2365.122 | 2439.579
87.5583 | 3900.586 | 250.4785 | 151.0876 | 115.3187 | 34.9994 | 16.2056 | 30.0458 | 202.8386 | 0.05489 | 4.5031 | 4.479 | 406.5302 | 170.0435 | 14.2882 | 14.4745 | 2373.887 | 2440.305
87.5667 | 3901.758 | 250.4863 | 151.1355 | 115.0805 | 35.0037 | 16.1911 | 29.9856 | 203.0253 | 0.0487 | 4.4968 | 4.4687 | 412.5714 | 169.6927 | 14.3077 | 14.4434 | 2361.052 | 2474.371
87.575 | 3899.414 | 249.7992 | 151.1098 | 114.8448 | 35.0253 | 16.2064 | 29.9599 | 202.7956 | 0.054085 | 4.4795 | 4.4958 | 415.1782 | 169.8468 | 14.314 | 14.425 | 2351.966 | 2421.767
87.5833 | 3900 | 250.8753 | 151.154 | 114.7621 | 35.0026 | 16.2204 | 30.0432 | 203.2731 | 0.049276 | 4.506 | 4.5192 | 413.0708 | 169.9709 | 14.4251 | 14.4294 | 2356.339 | 2435.454
87.5917 | 3900 | 250.3577 | 151.0497 | 114.6537 | 35.0146 | 16.2186 | 30.0151 | 203.0937 | 0.046818 | 4.5008 | 4.5368 | 406.9441 | 169.923 | 14.2752 | 14.4398 | 2376.766 | 2404.155
87.6 | 3900 | 249.7285 | 151.0148 | 114.5445 | 35.0137 | 16.2487 | 30.0196 | 203.0183 | 0.053173 | 4.5025 | 4.5054 | 410.6945 | 169.9518 | 14.2603 | 14.4314 | 2340.7 | 2442.422
87.6084 | 3901.172 | 250.1354 | 150.9417 | 114.5527 | 34.9949 | 16.2492 | 30.0766 | 202.9749 | 0.049596 | 4.4847 | 4.475 | 415.3845 | 169.9634 | 14.2793 | 14.4858 | 2367.108 | 2430.928
87.6167 | 3900.586 | 249.5648 | 150.9538 | 114.5966 | 34.9985 | 16.2484 | 30.012 | 203.0356 | 0.05486 | 4.4949 | 4.4906 | 410.8114 | 170.0404 | 14.2593 | 14.4167 | 2354.99 | 2432.599
87.625 | 3905.273 | 250.5955 | 150.9775 | 114.7224 | 35.0079 | 16.2546 | 29.9868 | 202.9561 | 0.052148 | 4.5128 | 4.4967 | 407.0763 | 169.8832 | 14.2548 | 14.4077 | 2379.648 | 2419.926
87.6333 | 3899.414 | 250.0574 | 150.9467 | 115.0556 | 34.984 | 16.2533 | 29.9878 | 202.6374 | 0.05448 | 4.4965 | 4.4993 | 411.7 | 169.665 | 14.2781 | 14.4462 | 2370.988 | 2458.162
87.6417 | 3897.656 | 249.5795 | 151.0216 | 115.1963 | 34.9976 | 16.2717 | 29.9853 | 202.8458 | 0.054399 | 4.48 | 4.4961 | 415.9201 | 169.9365 | 14.2839 | 14.3997 | 2362.304 | 2402.094
87.65 | 3899.414 | 250.0128 | 151.0379 | 115.0548 | 34.9643 | 16.3153 | 29.9464 | 202.9165 | 0.052269 | 4.5027 | 4.5086 | 408.6455 | 170.0097 | 14.2926 | 14.4305 | 2337.289 | 2418.817
87.6584 | 3896.484 | 250.4006 | 151.0483 | 115.3519 | 34.9972 | 16.2895 | 30.0373 | 202.8839 | 0.04991 | 4.5184 | 4.5497 | 407.6919 | 169.7152 | 14.3005 | 14.4744 | 2362.478 | 2417.114
87.6667 | 3898.828 | 249.9872 | 151.1189 | 115.3907 | 35.0122 | 16.2809 | 29.9921 | 202.7419 | 0.053499 | 4.5066 | 4.5264 | 410.2646 | 170.0862 | 14.2832 | 14.442 | 2370.787 | 2422.716
87.675 | 3905.859 | 251.0946 | 151.1304 | 115.4656 | 35.002 | 16.2691 | 29.9734 | 202.8046 | 0.051463 | 4.5012 | 4.4837 | 415.4441 | 169.7686 | 14.3776 | 14.4601 | 2348.135 | 2468.085
87.6833 | 3898.828 | 250.0772 | 151.1672 | 115.3515 | 35.01 | 16.2757 | 29.8965 | 203.0284 | 0.050971 | 4.5101 | 4.4726 | 411.2664 | 169.8232 | 14.3157 | 14.449 | 2381.766 | 2429.807
87.6917 | 3901.758 | 249.9297 | 151.1441 | 115.1556 | 34.974 | 16.291 | 29.8877 | 202.523 | 0.030633 | 4.4998 | 4.4787 | 407.412 | 169.915 | 14.3884 | 14.451 | 2365.964 | 2435.469
87.7 | 3897.656 | 249.6474 | 151.1344 | 115.0484 | 35.0215 | 16.3073 | 29.9428 | 202.9422 | 0.03035 | 4.4813 | 4.49 | 411.1544 | 169.9642 | 14.305 | 14.4844 | 2359.578 | 2428.285
87.7083 | 3898.828 | 250.5598 | 151.0488 | 114.9657 | 35.0224 | 16.3361 | 29.9582 | 202.8958 | 0.027508 | 4.5121 | 4.4948 | 415.5835 | 169.5154 | 14.2875 | 14.4823 | 2358.472 | 2434.521
87.7167 | 3900.586 | 250.0732 | 150.9155 | 114.8726 | 35.0095 | 16.3128 | 29.9676 | 203.0678 | 0.05253 | 4.4875 | 4.4993 | 413.6307 | 169.8869 | 14.3776 | 14.5437 | 2363.321 | 2421.818
87.725 | 3902.344 | 250.7654 | 150.9275 | 114.8144 | 35.0034 | 16.2771 | 29.9261 | 202.9996 | 0.050881 | 4.4936 | 4.5003 | 409.0229 | 169.8903 | 14.266 | 14.4304 | 2345.838 | 2448.396
87.7333 | 3902.344 | 250.2292 | 150.8596 | 114.6573 | 34.9697 | 16.2999 | 29.927 | 203.1568 | 0.053743 | 4.4918 | 4.5077 | 410.2048 | 169.9316 | 14.337 | 14.4668 | 2353.986 | 2450.912
87.7417 | 3898.242 | 249.2693 | 150.7712 | 114.6154 | 34.9939 | 16.3572 | 29.926 | 203.1994 | 0.05549 | 4.5099 | 4.5115 | 414.207 | 170.3734 | 14.3207 | 14.4627 | 2360.417 | 2412.95
87.75 | 3898.242 | 250.047 | 150.7658 | 114.576 | 34.9837 | 16.3179 | 29.8877 | 202.8602 | 0.04965 | 4.4927 | 4.4909 | 413.1388 | 170.078 | 14.3954 | 14.5019 | 2361.846 | 2415.713
87.7583 | 3901.172 | 249.9968 | 150.7736 | 114.3631 | 34.9635 | 16.257 | 29.8308 | 203.1201 | 0.048789 | 4.5083 | 4.5143 | 407.0054 | 169.8753 | 14.3246 | 14.4718 | 2366.948 | 2398.064
87.7667 | 3898.242 | 249.881 | 150.6598 | 114.9145 | 34.9511 | 16.3117 | 29.8151 | 203.6238 | 0.052329 | 4.5015 | 4.4867 | 411.367 | 170.0956 | 14.3282 | 14.4779 | 2365.541 | 2430.924
87.775 | 3904.102 | 249.5213 | 150.8133 | 115.3324 | 34.9594 | 16.2741 | 29.8257 | 203.1672 | 0.049296 | 4.4967 | 4.5002 | 415.4583 | 169.978 | 14.3993 | 14.4759 | 2343.865 | 2418.961
87.7833 | 3898.828 | 249.8291 | 150.9464 | 115.7017 | 34.9776 | 16.2463 | 29.8693 | 203.3063 | 0.050382 | 4.4803 | 4.4792 | 412.2331 | 170.0009 | 14.4643 | 14.4315 | 2359.183 | 2401.802
87.7917 | 3905.273 | 249.6777 | 151.064 | 115.5864 | 35.02 | 16.2654 | 29.8893 | 203.7652 | 0.043073 | 4.4971 | 4.5282 | 407.3949 | 170.3833 | 14.2992 | 14.5095 | 2364.655 | 2445.777
87.8 | 3897.656 | 249.7143 | 151.0658 | 115.3003 | 34.9933 | 16.2959 | 29.826 | 204.5311 | 0.054399 | 4.5021 | 4.4961 | 410.223 | 170.8227 | 14.3422 | 14.424 | 2353.677 | 2435.291
87.8084 | 3900.586 | 249.8744 | 151.0953 | 115.0092 | 35.0234 | 16.2252 | 29.8698 | 203.1273 | 0.047492 | 4.5106 | 4.5166 | 414.939 | 169.645 | 14.2969 | 14.4639 | 2364.235 | 2425.467
87.8167 | 3900.586 | 250.5449 | 151.1328 | 114.9598 | 35.0312 | 16.2101 | 29.8837 | 204.4051 | 0.049827 | 4.5134 | 4.5249 | 414.0486 | 170.8602 | 14.3032 | 14.4461 | 2389.666 | 2441.992
87.825 | 3900.586 | 250.1627 | 151.113 | 114.9252 | 35.0179 | 16.2334 | 29.9062 | 202.9831 | 0.046326 | 4.5277 | 4.5483 | 409.2163 | 169.5543 | 14.3403 | 14.4434 | 2371.274 | 2442.067
87.8333 | 3900 | 249.5886 | 151.1336 | 114.7647 | 35.0103 | 16.2502 | 29.9325 | 202.9035 | 0.048159 | 4.4804 | 4.4739 | 408.4423 | 169.7404 | 14.4548 | 14.5262 | 2365.2 | 2416.843
87.8417 | 3905.273 | 249.8765 | 150.9906 | 114.7001 | 34.9866 | 16.2861 | 29.9222 | 204.4635 | 0.047168 | 4.4716 | 4.4933 | 415.3852 | 170.9612 | 14.2784 | 14.4314 | 2365.719 | 2433.376
87.85 | 3900 | 249.8101 | 150.9758 | 114.5653 | 35.0064 | 16.3008 | 29.9765 | 203.0479 | 0.044758 | 4.5138 | 4.4772 | 411.232 | 169.8723 | 14.3008 | 14.4018 | 2358.17 | 2439.744
87.8584 | 3897.656 | 250.1181 | 150.9742 | 114.467 | 34.9833 | 16.2881 | 29.9991 | 204.0952 | 0.052152 | 4.5041 | 4.4792 | 407.8698 | 170.3136 | 14.315 | 14.4714 | 2351.188 | 2423.086
87.8667 | 3901.172 | 250.135 | 150.9401 | 114.8586 | 34.9938 | 16.2399 | 29.9591 | 203.1545 | 0.050031 | 4.4921 | 4.4854 | 408.5843 | 169.8501 | 14.293 | 14.4665 | 2363.473 | 2463.837
87.875 | 3895.313 | 249.6731 | 150.9715 | 115.0475 | 34.9982 | 16.2311 | 30.0125 | 203.3049 | 0.053277 | 4.5033 | 4.5072 | 414.2993 | 169.8501 | 14.2961 | 14.4568 | 2369.223 | 2426.775
87.8833 | 3897.07 | 249.4647 | 150.98 | 115.1345 | 35.0245 | 16.2393 | 30.0084 | 203.9471 | 0.056355 | 4.5078 | 4.5302 | 410.2505 | 170.8813 | 14.2379 | 14.4326 | 2340.9 | 2429.776
87.8917 | 3902.93 | 250.7517 | 151.0118 | 115.3048 | 34.9987 | 16.2531 | 30.0114 | 203.9356 | 0.050688 | 4.4985 | 4.4991 | 408.1668 | 170.9973 | 14.2368 | 14.4299 | 2365.125 | 2422.7
87.9 | 3901.758 | 250.1426 | 151.1907 | 115.3698 | 35.0271 | 16.2613 | 30.1034 | 203.1249 | 0.052387 | 4.499 | 4.5122 | 410.9266 | 169.9006 | 14.3139 | 14.4407 | 2366.144 | 2443.606
87.9083 | 3898.242 | 249.8094 | 151.2085 | 115.4907 | 34.9919 | 16.2649 | 30.0614 | 203.8015 | 0.05259 | 4.507 | 4.5089 | 414.6331 | 170.1605 | 14.3052 | 14.4022 | 2375.08 | 2428.51
87.9167 | 3898.242 | 249.6109 | 151.1976 | 115.3393 | 35.006 | 16.265 | 30.061 | 202.9534 | 0.054503 | 4.5009 | 4.5107 | 407.8981 | 169.5318 | 14.3307 | 14.4749 | 2352.604 | 2415.907
87.925 | 3897.07 | 249.7182 | 151.2181 | 115.2506 | 34.9925 | 16.2724 | 30.0596 | 202.8725 | 0.054466 | 4.4853 | 4.4657 | 409.1601 | 169.6587 | 14.3063 | 14.4607 | 2350.083 | 2432.835
87.9333 | 3899.414 | 250.1338 | 151.0945 | 115.0869 | 34.9805 | 16.2951 | 30.0053 | 204.0191 | 0.056567 | 4.4736 | 4.4763 | 411.064 | 170.6499 | 14.24 | 14.4829 | 2375.463 | 2440.442
87.9417 | 3898.828 | 249.9019 | 151.0371 | 114.9651 | 34.9767 | 16.2701 | 30.0166 | 203.0076 | 0.051191 | 4.4717 | 4.449 | 413.9708 | 169.6943 | 14.3712 | 14.4947 | 2357.043 | 2436.614
87.95 | 3897.656 | 249.3957 | 151.0141 | 114.8429 | 34.9888 | 16.2341 | 30.0196 | 202.8291 | 0.052819 | 4.4945 | 4.5141 | 410.362 | 169.7655 | 14.3117 | 14.4631 | 2353.044 | 2403.122
87.9583 | 3900.586 | 249.8951 | 150.9189 | 114.6171 | 35.011 | 16.2469 | 30.072 | 202.8353 | 0.055746 | 4.4962 | 4.5138 | 407.8432 | 169.8265 | 14.3995 | 14.5149 | 2367.785 | 2425.074
87.9667 | 3905.273 | 250.0436 | 150.8645 | 114.571 | 35.0283 | 16.2794 | 30.0693 | 203.1157 | 0.055274 | 4.5174 | 4.5226 | 412.4079 | 169.8275 | 14.3781 | 14.4581 | 2349.153 | 2432.992
87.975 | 3899.414 | 250.5928 | 150.8867 | 114.5156 | 35.0289 | 16.2411 | 30.1304 | 202.962 | 0.044544 | 4.526 | 4.5336 | 414.6779 | 169.7878 | 14.373 | 14.5099 | 2367.4 | 2427.197
87.9834 | 3901.758 | 250.7638 | 150.7892 | 114.5236 | 35.038 | 16.262 | 30.0955 | 203.3235 | 0.049488 | 4.5125 | 4.5187 | 411.9451 | 169.9176 | 14.424 | 14.5052 | 2345.239 | 2421.601
87.9917 | 3896.484 | 250.2746 | 150.811 | 114.8408 | 34.9863 | 16.28 | 30.0846 | 203.3848 | 0.051357 | 4.5262 | 4.4945 | 408.2294 | 169.9812 | 14.3496 | 14.4587 | 2371.997 | 2422.214
88 | 3900 | 249.8892 | 150.8517 | 115.3521 | 35.0095 | 16.2759 | 30.0391 | 203.3189 | 0.051101 | 4.4832 | 4.4749 | 410.2384 | 169.8638 | 14.3339 | 14.4697 | 2351.675 | 2423.94
88.0083 | 3899.414 | 249.5881 | 150.956 | 115.4545 | 35.0045 | 16.3061 | 30.1184 | 202.653 | 0.052714 | 4.4661 | 4.4756 | 413.8126 | 169.664 | 14.3581 | 14.4787 | 2341.338 | 2423.753
88.0167 | 3898.242 | 248.7915 | 151.04 | 115.7431 | 35.0196 | 16.3545 | 30.1089 | 203.0226 | 0.056244 | 4.5035 | 4.482 | 411.8217 | 169.844 | 14.3759 | 14.4718 | 2360.751 | 2417.825
88.025 | 3901.758 | 250.7163 | 151.0816 | 115.3086 | 34.9876 | 16.3653 | 30.0567 | 202.7776 | 0.051188 | 4.5167 | 4.5154 | 408.9997 | 169.8052 | 14.3368 | 14.4832 | 2352.879 | 2435.175
88.0334 | 3900 | 249.9651 | 151.0302 | 115.1456 | 34.971 | 16.3083 | 30.0978 | 202.9278 | 0.057523 | 4.5032 | 4.4943 | 411.1188 | 169.7086 | 14.4233 | 14.4586 | 2364.326 | 2412.066
88.0417 | 3900 | 248.6072 | 151 | 115.0055 | 34.9494 | 16.2787 | 30.0369 | 203.0304 | 0.032797 | 4.4903 | 4.5033 | 412.6282 | 169.8243 | 14.3745 | 14.4449 | 2340.911 | 2433.119
88.05 | 3900.586 | 249.595 | 150.9961 | 114.8991 | 34.9852 | 16.2864 | 30.026 | 203.8406 | 0.032406 | 4.5089 | 4.5135 | 412.9885 | 170.6851 | 14.3493 | 14.4683 | 2348.727 | 2452.121
88.0583 | 3901.172 | 250.0423 | 150.9634 | 114.6624 | 34.9566 | 16.3231 | 29.9906 | 203.2506 | 0.038694 | 4.4951 | 4.4861 | 408.4176 | 170.0474 | 14.2661 | 14.432 | 2351.222 | 2415.695
88.0667 | 3901.172 | 250.1556 | 150.8775 | 114.5928 | 34.9666 | 16.3294 | 30.054 | 203.2671 | 0.04391 | 4.5177 | 4.4993 | 411.0567 | 170.0233 | 14.3352 | 14.4767 | 2336.202 | 2412.538
88.075 | 3898.242 | 250.3078 | 150.8004 | 114.521 | 34.9435 | 16.2742 | 30.0068 | 202.9757 | 0.051749 | 4.5088 | 4.4997 | 412.0684 | 169.7949 | 14.4115 | 14.4983 | 2351.623 | 2420.878
88.0833 | 3898.828 | 249.6774 | 150.715 | 114.5586 | 34.9739 | 16.2807 | 29.9673 | 203.2763 | 0.053285 | 4.5037 | 4.5023 | 411.6875 | 169.8296 | 14.2903 | 14.4594 | 2357.735 | 2403.877
88.0917 | 3897.656 | 250.6266 | 150.8311 | 114.8988 | 34.9805 | 16.3221 | 29.9852 | 203.2133 | 0.051932 | 4.5021 | 4.505 | 409.089 | 169.8496 | 14.3845 | 14.4946 | 2347.074 | 2428.301
88.1 | 3901.758 | 250.0322 | 150.8987 | 114.9954 | 35.0323 | 16.3369 | 29.9395 | 202.9437 | 0.052882 | 4.4925 | 4.5228 | 410.395 | 169.9839 | 14.27 | 14.3872 | 2343.189 | 2428.401
88.1083 | 3896.484 | 250.1723 | 150.9439 | 115.1717 | 35.0233 | 16.3365 | 29.9701 | 203.2802 | 0.053586 | 4.4772 | 4.491 | 414.4493 | 169.9971 | 14.3158 | 14.4239 | 2369.824 | 2402.059
88.1167 | 3901.758 | 250.7987 | 151.0009 | 115.5809 | 34.9877 | 16.322 | 30.0096 | 203.177 | 0.05424 | 4.5079 | 4.5103 | 412.3681 | 170.1135 | 14.362 | 14.4588 | 2339.252 | 2433.672
88.125 | 3900 | 250.1501 | 151.063 | 115.6646 | 34.9818 | 16.3228 | 30.0286 | 203.192 | 0.055328 | 4.5069 | 4.496 | 409.0139 | 169.8655 | 14.3375 | 14.5079 | 2365.087 | 2421.016
88.1333 | 3897.656 | 250.2175 | 151.1707 | 115.5618 | 35.0138 | 16.3414 | 29.962 | 203.0752 | 0.055136 | 4.4971 | 4.4921 | 407.9076 | 169.5706 | 14.3916 | 14.4674 | 2367.441 | 2469.748
88.1417 | 3897.07 | 249.6255 | 151.2435 | 115.2804 | 34.9895 | 16.3727 | 29.9446 | 203.1281 | 0.054586 | 4.4945 | 4.4911 | 413.2297 | 169.8985 | 14.3683 | 14.4999 | 2380.025 | 2430.524
88.15 | 3897.07 | 249.0281 | 151.2312 | 114.9767 | 35.0017 | 16.373 | 29.9804 | 203.2171 | 0.050933 | 4.4736 | 4.4918 | 411.4347 | 169.9322 | 14.2755 | 14.4502 | 2376.496 | 2402.52
88.1583 | 3900 | 249.865 | 151.1875 | 114.811 | 35.0164 | 16.4101 | 29.9823 | 202.79 | 0.050347 | 4.4935 | 4.4963 | 408.1964 | 169.8656 | 14.2792 | 14.3633 | 2365.105 | 2389.903
88.1667 | 3902.93 | 250.3649 | 151.0668 | 114.6348 | 35.0132 | 16.3954 | 29.9327 | 202.983 | 0.044477 | 4.5322 | 4.5248 | 407.7472 | 169.7031 | 14.3091 | 14.45 | 2372.988 | 2415.711
88.175 | 3901.172 | 249.9064 | 151.0291 | 114.5092 | 34.9537 | 16.3088 | 29.9304 | 203.2718 | 0.046841 | 4.5151 | 4.5015 | 412.7442 | 170.0077 | 14.2821 | 14.4134 | 2346.505 | 2406.436
88.1834 | 3898.242 | 249.9328 | 150.9366 | 114.4183 | 35.0044 | 16.3276 | 29.9419 | 203.2141 | 0.044434 | 4.4897 | 4.4983 | 413.8327 | 169.9422 | 14.3612 | 14.4776 | 2374.288 | 2412.719
88.1917 | 3899.414 | 249.7421 | 150.9019 | 114.6849 | 35.002 | 16.3056 | 29.9103 | 203.1368 | 0.045498 | 4.5181 | 4.5189 | 409.1894 | 169.6149 | 14.2896 | 14.419 | 2348.389 | 2408.682
88.2 | 3896.484 | 250.2246 | 150.9229 | 115.017 | 34.996 | 16.2335 | 29.9013 | 203.0431 | 0.049469 | 4.4814 | 4.4911 | 408.4348 | 170.0814 | 14.2799 | 14.4816 | 2348.024 | 2409.651
88.2083 | 3898.828 | 250.0985 | 150.9276 | 115.2368 | 34.9879 | 16.2302 | 29.9066 | 204.3378 | 0.050237 | 4.5091 | 4.4924 | 414.7474 | 170.9767 | 14.2779 | 14.4574 | 2347.067 | 2433.631
88.2167 | 3897.656 | 250.529 | 150.9569 | 115.1872 | 34.9936 | 16.2592 | 29.8807 | 203.0314 | 0.046855 | 4.5221 | 4.5056 | 412.9076 | 170.0096 | 14.2703 | 14.4237 | 2351.144 | 2429.641
88.225 | 3899.414 | 249.9254 | 151.0712 | 115.3605 | 35.0297 | 16.2842 | 29.9504 | 203.0637 | 0.040905 | 4.4943 | 4.4909 | 411.7921 | 169.8978 | 14.2565 | 14.4719 | 2346.073 | 2431.122
88.2334 | 3900.586 | 250.3952 | 151.1373 | 115.6078 | 34.9754 | 16.281 | 29.9519 | 203.3956 | 0.049567 | 4.5297 | 4.5296 | 407.9148 | 170.1726 | 14.3463 | 14.4888 | 2361.358 | 2426.8
88.2417 | 3902.344 | 250.3234 | 151.1403 | 115.5445 | 34.9924 | 16.2958 | 29.9521 | 203.7324 | 0.046834 | 4.4922 | 4.5075 | 414.3814 | 170.5381 | 14.3351 | 14.4691 | 2390.013 | 2405.696
88.25 | 3901.172 | 250.0546 | 151.1113 | 115.3407 | 35.0114 | 16.3346 | 29.9186 | 202.9967 | 0.054215 | 4.4801 | 4.5086 | 413.6926 | 169.9605 | 14.2973 | 14.4579 | 2338.198 | 2439.993
88.2583 | 3900 | 250.3863 | 151.1048 | 115.1177 | 34.9927 | 16.3288 | 29.9517 | 203.2262 | 0.051525 | 4.4993 | 4.5168 | 411.2025 | 169.9074 | 14.3111 | 14.4877 | 2378.557 | 2414.827
88.2667 | 3898.828 | 249.3814 | 151.0238 | 114.9294 | 34.9682 | 16.3045 | 30.0006 | 203.0106 | 0.052671 | 4.497 | 4.5085 | 411.6272 | 169.8073 | 14.3374 | 14.4668 | 2348.824 | 2402.886
88.275 | 3902.344 | 249.7583 | 150.972 | 114.7412 | 34.9874 | 16.3186 | 29.9541 | 203.2113 | 0.051567 | 4.5021 | 4.5034 | 413.524 | 169.8185 | 14.3449 | 14.4549 | 2352.871 | 2421.397
88.2833 | 3897.07 | 250.1437 | 150.99 | 114.636 | 34.955 | 16.3126 | 29.964 | 202.772 | 0.052191 | 4.5111 | 4.505 | 413.8954 | 169.9641 | 14.2975 | 14.4523 | 2334.573 | 2454.259
88.2917 | 3900.586 | 250.1304 | 150.8934 | 114.5159 | 34.9753 | 16.2585 | 29.9586 | 203.397 | 0.050487 | 4.5054 | 4.4932 | 408.2674 | 170.0203 | 14.319 | 14.445 | 2378.963 | 2431.265
88.3 | 3898.242 | 249.656 | 150.8604 | 114.2254 | 34.9779 | 16.2423 | 29.9337 | 203.5474 | 0.053809 | 4.4948 | 4.5021 | 410.242 | 170.1367 | 14.3167 | 14.4296 | 2347.92 | 2407.478
88.3083 | 3899.414 | 250.6207 | 150.7878 | 114.8385 | 34.9816 | 16.2741 | 29.962 | 203.1727 | 0.051696 | 4.4874 | 4.5015 | 411.4464 | 169.8926 | 14.3175 | 14.4683 | 2356.488 | 2451.844
88.3167 | 3900.586 | 250.1269 | 150.7995 | 114.7904 | 34.998 | 16.2587 | 29.9445 | 203.3506 | 0.050236 | 4.4861 | 4.5072 | 413.6924 | 169.8617 | 14.2949 | 14.4261 | 2373.037 | 2444.177
88.325 | 3898.828 | 249.0433 | 150.8214 | 115.1339 | 34.9872 | 16.2279 | 29.9738 | 202.9564 | 0.052821 | 4.5145 | 4.5165 | 410.5408 | 169.8809 | 14.3166 | 14.4408 | 2362.152 | 2410.413
88.3333 | 3901.172 | 250.8451 | 150.9317 | 115.2032 | 34.9744 | 16.2625 | 29.9584 | 203.597 | 0.049337 | 4.5087 | 4.4784 | 408.9879 | 170.0332 | 14.3246 | 14.4925 | 2361.323 | 2433.94
88.3417 | 3902.344 | 249.7229 | 150.9909 | 115.1844 | 34.9717 | 16.2674 | 29.927 | 203.4383 | 0.056726 | 4.496 | 4.4683 | 411.7581 | 170.0766 | 14.3157 | 14.4192 | 2350.899 | 2441.874
88.35 | 3898.242 | 250.0669 | 151.0403 | 115.3955 | 34.9865 | 16.2555 | 29.9229 | 203.0473 | 0.053497 | 4.4992 | 4.49 | 414.5524 | 169.9711 | 14.2708 | 14.4075 | 2357.958 | 2439.345
88.3584 | 3900 | 249.8703 | 151.0938 | 115.4962 | 34.956 | 16.2325 | 29.9626 | 202.9391 | 0.053961 | 4.4863 | 4.4954 | 411.753 | 169.7782 | 14.2897 | 14.4344 | 2350.098 | 2438.158
88.3667 | 3897.656 | 250.0726 | 151.1043 | 115.4096 | 34.9734 | 16.2008 | 30.013 | 203.1627 | 0.061168 | 4.4874 | 4.4892 | 409.7897 | 169.8891 | 14.3745 | 14.4722 | 2343.485 | 2421.808
88.375 | 3900.586 | 250.2554 | 151.201 | 115.1067 | 35.0125 | 16.2116 | 29.9947 | 202.9175 | 0.051512 | 4.4993 | 4.4872 | 410.3498 | 169.649 | 14.326 | 14.4606 | 2379.835 | 2423.999
88.3833 | 3900 | 249.8874 | 151.1452 | 114.9675 | 35.0164 | 16.2586 | 29.9707 | 203.0485 | 0.056177 | 4.5245 | 4.504 | 413.2328 | 169.7089 | 14.3932 | 14.4741 | 2363.239 | 2441.752
88.3917 | 3901.758 | 249.5752 | 151.0578 | 114.6434 | 34.998 | 16.2109 | 29.9933 | 203.3658 | 0.052472 | 4.5058 | 4.5127 | 412.6696 | 170.3733 | 14.246 | 14.4311 | 2356.449 | 2395.623
88.4 | 3897.656 | 249.9288 | 151.0202 | 114.5507 | 35.0262 | 16.1866 | 30.0054 | 203.1689 | 0.050867 | 4.4824 | 4.4898 | 409.866 | 169.9211 | 14.3902 | 14.4589 | 2366.865 | 2442.325
88.4084 | 3902.93 | 249.2705 | 150.9899 | 114.4475 | 35.0305 | 16.1981 | 30.1009 | 203.3117 | 0.049944 | 4.5104 | 4.5165 | 412.5207 | 170.0298 | 14.3451 | 14.4469 | 2333.588 | 2426.703
88.4167 | 3898.828 | 249.6957 | 150.945 | 114.4558 | 35.0283 | 16.2087 | 30.0058 | 203.1843 | 0.051424 | 4.5053 | 4.5147 | 413.4209 | 169.9334 | 14.2605 | 14.407 | 2339.907 | 2426.322
88.425 | 3897.656 | 249.4694 | 150.8919 | 114.7414 | 35.0055 | 16.2466 | 30.0515 | 202.7737 | 0.045463 | 4.5001 | 4.5094 | 410.8349 | 169.5598 | 14.3307 | 14.4685 | 2367.867 | 2408.189
88.4333 | 3898.242 | 250.1959 | 150.9412 | 114.8877 | 35.0144 | 16.2628 | 30.0429 | 202.7627 | 0.048556 | 4.4931 | 4.5076 | 409.531 | 169.6373 | 14.2669 | 14.4126 | 2365.248 | 2410.747
88.4417 | 3901.172 | 250.1975 | 150.934 | 115.0356 | 35.0363 | 16.2835 | 30.0376 | 204.8428 | 0.047773 | 4.4556 | 4.5256 | 410.7807 | 171.3111 | 14.3614 | 14.4448 | 2345.835 | 2437.376
88.45 | 3898.242 | 250.3395 | 150.9305 | 115.5183 | 35.0133 | 16.3347 | 29.9991 | 203.1289 | 0.05253 | 4.4932 | 4.4917 | 411.5986 | 169.8069 | 14.2751 | 14.4097 | 2352.802 | 2415.248
88.4583 | 3901.172 | 250.1431 | 151.0556 | 115.8823 | 34.9958 | 16.3065 | 30.0334 | 203.0057 | 0.053672 | 4.494 | 4.4868 | 414.2711 | 169.9333 | 14.2705 | 14.4343 | 2349.36 | 2439.398
88.4667 | 3898.828 | 250.2505 | 151.1668 | 115.7396 | 35.0129 | 16.2564 | 30.0782 | 202.9585 | 0.054806 | 4.4914 | 4.4942 | 411.4619 | 169.8949 | 14.2539 | 14.4196 | 2351.229 | 2411.938
88.475 | 3895.313 | 249.7915 | 151.2354 | 115.4253 | 35.0374 | 16.2393 | 30.0553 | 203.2072 | 0.051925 | 4.5361 | 4.4956 | 409.0633 | 170.0815 | 14.3346 | 14.4528 | 2326.386 | 2441.117
88.4833 | 3899.414 | 249.8791 | 151.1825 | 115.1459 | 35.0019 | 16.2386 | 30.0683 | 202.6303 | 0.05121 | 4.5053 | 4.4924 | 412.8618 | 169.8096 | 14.279 | 14.4642 | 2355.898 | 2424.031
88.4917 | 3900 | 249.719 | 151.0796 | 114.9268 | 34.9931 | 16.2542 | 30.0488 | 202.9221 | 0.050494 | 4.4906 | 4.4902 | 413.152 | 169.7708 | 14.2708 | 14.4473 | 2361.377 | 2417.762
88.5 | 3902.344 | 250.827 | 150.9862 | 114.8174 | 34.9933 | 16.2519 | 30.0285 | 203.0804 | 0.049596 | 4.5076 | 4.4999 | 410.3553 | 170.1184 | 14.339 | 14.4682 | 2357.527 | 2447.934
88.5083 | 3896.484 | 250.4136 | 150.9464 | 114.5841 | 34.9905 | 16.2114 | 29.9995 | 203.4289 | 0.054927 | 4.5102 | 4.5281 | 409.5084 | 169.819 | 14.2973 | 14.4088 | 2355.944 | 2435.571
88.5167 | 3899.414 | 250.3559 | 150.7435 | 114.3863 | 34.9997 | 16.2643 | 29.9601 | 203.1043 | 0.046532 | 4.5017 | 4.51 | 412.1008 | 169.7667 | 14.3689 | 14.4926 | 2348.103 | 2433.627
88.525 | 3899.414 | 249.3368 | 150.7597 | 114.6378 | 35.0116 | 16.3075 | 30.0005 | 203.7261 | 0.048727 | 4.4917 | 4.4995 | 413.9881 | 170.259 | 14.3053 | 14.3907 | 2351.62 | 2411.725
88.5333 | 3902.344 | 249.5651 | 150.7512 | 114.9128 | 34.9926 | 16.2725 | 30.013 | 203.221 | 0.04806 | 4.4781 | 4.4969 | 409.0899 | 170.0212 | 14.3191 | 14.4952 | 2358.238 | 2424.297
88.5417 | 3900 | 249.9019 | 150.8443 | 115.0936 | 35.0052 | 16.2714 | 30.0581 | 204.5864 | 0.050851 | 4.5076 | 4.5092 | 407.5865 | 171.3406 | 14.2999 | 14.4393 | 2365.472 | 2413.001
88.55 | 3902.93 | 250.6092 | 150.83 | 115.1786 | 35.0304 | 16.247 | 30.0294 | 203.5563 | 0.048659 | 4.5086 | 4.505 | 412.8325 | 169.8804 | 14.3924 | 14.519 | 2363.16 | 2423.42
88.5584 | 3900 | 249.9749 | 150.9308 | 115.1365 | 35.0035 | 16.2277 | 30.0286 | 203.4942 | 0.048728 | 4.5032 | 4.5029 | 413.2842 | 169.9624 | 14.361 | 14.4566 | 2359.129 | 2383.846
88.5667 | 3900 | 250.1148 | 150.9596 | 115.3758 | 34.9542 | 16.2654 | 29.9969 | 203.269 | 0.050268 | 4.509 | 4.5084 | 410.1605 | 170.0121 | 14.3009 | 14.4646 | 2361.393 | 2429.604
88.575 | 3899.414 | 249.6308 | 151.0251 | 115.5151 | 34.9986 | 16.3353 | 29.9999 | 202.9843 | 0.054637 | 4.4876 | 4.4941 | 407.7636 | 169.7179 | 14.3398 | 14.4863 | 2394.921 | 2424.837
88.5833 | 3899.414 | 250.2256 | 151.1216 | 115.6185 | 35.0003 | 16.3439 | 29.9855 | 202.8681 | 0.052016 | 4.5174 | 4.4972 | 413.6968 | 169.7403 | 14.3554 | 14.4612 | 2366.666 | 2439.599
88.5917 | 3900.586 | 249.6189 | 151.1406 | 115.5904 | 35.0093 | 16.2564 | 30.0108 | 203.2516 | 0.055208 | 4.5093 | 4.5177 | 412.1679 | 170.1075 | 14.252 | 14.471 | 2364.573 | 2413.552
88.6 | 3902.93 | 249.5079 | 151.218 | 115.3161 | 35.0089 | 16.2173 | 30.056 | 202.6298 | 0.054347 | 4.4968 | 4.4888 | 411.0188 | 169.6592 | 14.4776 | 14.4835 | 2338.349 | 2446.288
88.6084 | 3902.93 | 249.6585 | 151.1472 | 115.1427 | 35.017 | 16.2731 | 30.0122 | 202.8134 | 0.058745 | 4.4997 | 4.4866 | 408.0536 | 169.6911 | 14.3786 | 14.496 | 2363.462 | 2433.587
88.6167 | 3902.93 | 249.99 | 151.1355 | 115.0077 | 34.9908 | 16.2934 | 30.0531 | 203.19 | 0.030457 | 4.4916 | 4.4947 | 413.6138 | 169.7906 | 14.3526 | 14.4518 | 2362.119 | 2422.407
88.625 | 3898.828 | 250.2059 | 151.1116 | 114.8297 | 35.006 | 16.244 | 30.1028 | 203.614 | 0.027035 | 4.5112 | 4.5071 | 414.2696 | 170.529 | 14.3361 | 14.478 | 2401.267 | 2409.797
88.6333 | 3901.172 | 249.6013 | 151.0062 | 114.6756 | 34.9941 | 16.2859 | 30.0712 | 202.9265 | 0.034228 | 4.4969 | 4.4908 | 411.7409 | 169.6864 | 14.3968 | 14.4212 | 2369.024 | 2411.048
88.6417 | 3901.172 | 250.3288 | 150.8903 | 114.6382 | 34.9712 | 16.2773 | 30.0642 | 203.3563 | 0.047249 | 4.5129 | 4.4811 | 408.0763 | 170.3667 | 14.3595 | 14.4488 | 2346.886 | 2412.84
88.65 | 3902.344 | 250.0909 | 150.8835 | 114.5609 | 35.005 | 16.2534 | 30.0544 | 203.1275 | 0.046096 | 4.4797 | 4.506 | 411.5302 | 169.9836 | 14.3678 | 14.4567 | 2358.77 | 2437.592
88.6583 | 3900.586 | 249.9865 | 150.8455 | 114.9019 | 34.9696 | 16.2625 | 30.0805 | 203.3212 | 0.052029 | 4.4917 | 4.4974 | 414.5323 | 169.8746 | 14.3713 | 14.4739 | 2380.082 | 2450.417
88.6667 | 3900.586 | 249.7929 | 150.8687 | 115.2634 | 35.0058 | 16.285 | 29.9938 | 203.3417 | 0.05146 | 4.4881 | 4.5068 | 411.6217 | 169.8243 | 14.4395 | 14.4531 | 2357.592 | 2422.917
88.675 | 3897.07 | 249.5338 | 150.9189 | 115.6309 | 35.0074 | 16.2921 | 30.0494 | 203.319 | 0.052524 | 4.4832 | 4.4945 | 408.7445 | 169.9824 | 14.3655 | 14.4701 | 2383.257 | 2419.69
88.6833 | 3901.758 | 250.2946 | 151.072 | 115.5932 | 35.0311 | 16.2772 | 30.0746 | 202.984 | 0.045003 | 4.5211 | 4.5237 | 410.9939 | 170.0415 | 14.3425 | 14.4509 | 2368.873 | 2413.654
88.6917 | 3900.586 | 249.9685 | 151.0769 | 115.2746 | 35.0127 | 16.2878 | 30.0567 | 203.1501 | 0.046599 | 4.5108 | 4.4979 | 415.3738 | 169.9357 | 14.3678 | 14.4536 | 2343.52 | 2448.463
88.7 | 3901.172 | 249.8109 | 151.0565 | 114.9714 | 35.0031 | 16.2927 | 30.0594 | 203.0796 | 0.053309 | 4.5166 | 4.5054 | 412.8217 | 170.0555 | 14.3692 | 14.4572 | 2348.986 | 2434.24
88.7083 | 3901.172 | 250.1569 | 151.0331 | 114.7347 | 34.9709 | 16.2923 | 30.1268 | 203.3022 | 0.046748 | 4.522 | 4.5138 | 408.8386 | 169.9139 | 14.3302 | 14.4444 | 2351.133 | 2434.022
88.7167 | 3902.93 | 249.7384 | 150.9699 | 114.6312 | 34.9704 | 16.2608 | 30.13 | 203.1254 | 0.049494 | 4.4875 | 4.4978 | 407.8745 | 169.7757 | 14.2924 | 14.4317 | 2348.307 | 2425.275
88.725 | 3900.586 | 250.1953 | 150.9291 | 114.4727 | 35.0052 | 16.2785 | 30.1411 | 203.0486 | 0.047613 | 4.4996 | 4.5056 | 413.1088 | 169.9465 | 14.3381 | 14.483 | 2371.549 | 2429.414
88.7334 | 3901.172 | 249.6394 | 150.8316 | 114.4035 | 34.993 | 16.3289 | 30.1667 | 203.4845 | 0.047047 | 4.4664 | 4.5096 | 411.7496 | 169.8436 | 14.3502 | 14.5118 | 2358.146 | 2415.463
88.7417 | 3898.828 | 249.8817 | 150.7966 | 114.6669 | 34.962 | 16.3532 | 30.1484 | 203.3188 | 0.049921 | 4.4801 | 4.4893 | 409.9818 | 169.907 | 14.3255 | 14.4377 | 2360.453 | 2415.764
88.75 | 3895.898 | 250.3406 | 150.8118 | 115.1485 | 35.055 | 16.357 | 30.1286 | 203.9776 | 0.049155 | 4.5111 | 4.4809 | 408.1326 | 169.8423 | 14.323 | 14.4177 | 2364.601 | 2431.574
88.7583 | 3894.727 | 249.8034 | 150.8867 | 115.036 | 35.0373 | 16.3699 | 30.1542 | 203.3297 | 0.0514 | 4.4859 | 4.4707 | 412.2961 | 169.8333 | 14.347 | 14.4743 | 2345.854 | 2426.976
88.7667 | 3901.758 | 249.2701 | 150.9614 | 115.4733 | 35.0463 | 16.3511 | 30.0865 | 203.2416 | 0.0506 | 4.4576 | 4.4644 | 412.6663 | 169.7512 | 14.3438 | 14.4662 | 2359.017 | 2425.178
88.775 | 3899.414 | 249.7905 | 151.032 | 115.3512 | 35.0095 | 16.3151 | 30.1413 | 203.5975 | 0.055146 | 4.4958 | 4.5299 | 408.8358 | 170.122 | 14.3071 | 14.424 | 2353.224 | 2419.422
88.7834 | 3902.93 | 250.1444 | 151.1724 | 115.4802 | 34.9989 | 16.3305 | 30.106 | 203.0977 | 0.053098 | 4.487 | 4.4762 | 409.5076 | 169.6565 | 14.2769 | 14.4647 | 2353.358 | 2426.978
88.7917 | 3898.828 | 250.4285 | 151.1997 | 115.2987 | 35.0003 | 16.3499 | 30.1559 | 203.6256 | 0.054791 | 4.5108 | 4.5017 | 413.8743 | 169.9158 | 14.2717 | 14.4447 | 2362.151 | 2414.641
88.8 | 3897.656 | 250.324 | 151.1869 | 115.0869 | 34.9787 | 16.3633 | 30.0773 | 203.6094 | 0.053254 | 4.4941 | 4.4976 | 412.8931 | 170.2547 | 14.2618 | 14.4596 | 2353.123 | 2423.288
88.8083 | 3901.758 | 250.9637 | 151.1526 | 114.799 | 34.9961 | 16.3457 | 30.0246 | 204.5177 | 0.054109 | 4.511 | 4.5139 | 410.0661 | 170.8914 | 14.2711 | 14.4476 | 2369.807 | 2411.771
88.8167 | 3897.656 | 250.0823 | 151.1113 | 114.6415 | 34.9565 | 16.3628 | 30.0244 | 203.3356 | 0.047685 | 4.5125 | 4.483 | 410.5986 | 169.6254 | 14.271 | 14.4487 | 2352.719 | 2432.74
88.825 | 3901.758 | 250.2801 | 151.0045 | 114.4311 | 34.9975 | 16.3746 | 29.9877 | 203.1574 | 0.053993 | 4.5035 | 4.5296 | 413.95 | 169.7435 | 14.261 | 14.4352 | 2356.85 | 2437.709
88.8334 | 3903.516 | 249.0446 | 150.9246 | 114.3938 | 34.9917 | 16.3859 | 30.0217 | 203.2353 | 0.052825 | 4.4897 | 4.5292 | 411.4673 | 169.8207 | 14.354 | 14.4374 | 2351.263 | 2415.832
88.8417 | 3897.07 | 250.2793 | 150.9039 | 114.6357 | 35.0013 | 16.4093 | 30.0361 | 203.1647 | 0.049523 | 4.4949 | 4.4541 | 407.5423 | 169.7708 | 14.3038 | 14.446 | 2370.732 | 2428.725
88.85 | 3898.242 | 249.1946 | 150.8853 | 115.0019 | 35.0076 | 16.4752 | 30.0989 | 203.3492 | 0.051311 | 4.4458 | 4.4435 | 411.0037 | 169.8256 | 14.3039 | 14.4576 | 2364.82 | 2406.765
88.8583 | 3893.555 | 249.7584 | 150.8995 | 115.3203 | 34.9762 | 16.5166 | 29.9627 | 203.2995 | 0.05468 | 4.4555 | 4.5006 | 413.4454 | 169.8618 | 14.3914 | 14.5263 | 2341.972 | 2432.016
88.8667 | 3901.172 | 250.3405 | 150.968 | 115.5128 | 34.9677 | 16.5464 | 30.0163 | 203.2969 | 0.051051 | 4.5098 | 4.4944 | 412.4879 | 169.8543 | 14.3425 | 14.4987 | 2373.011 | 2442.59
88.875 | 3899.414 | 250.5504 | 151.0627 | 115.7709 | 35.0145 | 16.5784 | 30.0419 | 203.09 | 0.045464 | 4.5334 | 4.5188 | 407.8362 | 169.9084 | 14.3965 | 14.4616 | 2354.466 | 2428.453
88.8833 | 3898.242 | 249.9731 | 151.1047 | 115.4615 | 35.0316 | 16.6112 | 30.0533 | 203.1312 | 0.052209 | 4.5248 | 4.5021 | 411.3205 | 169.8459 | 14.4012 | 14.5067 | 2367.54 | 2432.817
88.8917 | 3898.242 | 250.231 | 151.1117 | 115.1657 | 35.0108 | 16.6194 | 30.0383 | 203.0806 | 0.050168 | 4.5088 | 4.5118 | 412.576 | 169.6194 | 14.3087 | 14.4318 | 2354.09 | 2431.469
88.9 | 3899.414 | 249.9384 | 151.0985 | 114.7906 | 34.9747 | 16.5663 | 30.0131 | 203.0434 | 0.049917 | 4.4996 | 4.5105 | 413.489 | 169.6824 | 14.2752 | 14.4436 | 2355.431 | 2431.571
88.9083 | 3898.242 | 249.9798 | 151.0435 | 114.6794 | 34.9651 | 16.5086 | 30.0876 | 203.7467 | 0.052912 | 4.5254 | 4.5159 | 408.7057 | 170.146 | 14.3194 | 14.4688 | 2360.182 | 2416.265
88.9167 | 3902.344 | 250.2879 | 150.9751 | 114.4987 | 34.9881 | 16.5011 | 30.1365 | 203.3122 | 0.048359 | 4.5067 | 4.4853 | 411.4446 | 169.8365 | 14.3678 | 14.4538 | 2339.037 | 2416.619
88.925 | 3899.414 | 250.1881 | 150.9453 | 114.4482 | 34.9903 | 16.5261 | 30.064 | 202.945 | 0.047646 | 4.4808 | 4.4679 | 413.92 | 169.6327 | 14.3064 | 14.4178 | 2343.812 | 2417.903
88.9334 | 3898.828 | 250.8669 | 150.8935 | 114.6708 | 34.9954 | 16.5047 | 30.0979 | 203.3407 | 0.049542 | 4.5169 | 4.4976 | 412.5646 | 169.9637 | 14.4015 | 14.4534 | 2359.588 | 2404.25
88.9417 | 3897.656 | 250.0499 | 150.8093 | 115.1554 | 34.995 | 16.4613 | 30.0965 | 203.2513 | 0.052271 | 4.4946 | 4.5024 | 409.0882 | 169.5518 | 14.399 | 14.4153 | 2340.382 | 2404.538
88.95 | 3895.898 | 249.8343 | 150.989 | 115.7745 | 35.0068 | 16.4765 | 30.0769 | 203.8206 | 0.052797 | 4.4917 | 4.4921 | 411.4627 | 170.5881 | 14.3795 | 14.5208 | 2365.087 | 2397.565
88.9583 | 3898.828 | 250.3769 | 151.0703 | 115.7039 | 35.0265 | 16.4323 | 30.0511 | 203.0645 | 0.053855 | 4.4979 | 4.5279 | 413.0413 | 169.6646 | 14.4062 | 14.4909 | 2352.742 | 2436.798
88.9667 | 3897.07 | 250.1628 | 151.0776 | 115.4462 | 35.0328 | 16.4295 | 30.0012 | 203.06 | 0.051461 | 4.5026 | 4.4966 | 411.3741 | 169.8439 | 14.4084 | 14.4761 | 2359.557 | 2418.094
88.975 | 3900.586 | 249.7764 | 151.135 | 115.1039 | 35.0311 | 16.4354 | 30.0391 | 202.911 | 0.050796 | 4.5134 | 4.5195 | 408.6488 | 169.7195 | 14.3347 | 14.4656 | 2354.258 | 2424.917
88.9834 | 3900.586 | 249.6997 | 151.1277 | 114.8324 | 34.9898 | 16.4541 | 30.0053 | 202.8096 | 0.050544 | 4.4913 | 4.502 | 409.5597 | 169.6295 | 14.3858 | 14.457 | 2329.459 | 2407.963
88.9917 | 3897.656 | 250.1584 | 150.9972 | 114.4189 | 34.9902 | 16.4048 | 30.0341 | 202.9728 | 0.048399 | 4.5041 | 4.5198 | 413.6196 | 169.8852 | 14.3748 | 14.448 | 2345.674 | 2430.834
89 | 3898.242 | 249.9088 | 150.9185 | 114.33 | 35.0077 | 16.3712 | 29.9992 | 202.9065 | 0.053525 | 4.4889 | 4.4856 | 412.034 | 169.8034 | 14.3858 | 14.4666 | 2356.7 | 2418.132
89.0083 | 3899.414 | 249.5408 | 150.8231 | 114.2891 | 34.9973 | 16.4135 | 30.011 | 203.0442 | 0.056681 | 4.4828 | 4.486 | 410.4979 | 169.5515 | 14.2579 | 14.4344 | 2335.823 | 2413.912
89.0167 | 3896.484 | 250.4491 | 150.8936 | 114.6337 | 35.0214 | 16.4156 | 30.0148 | 203.7073 | 0.054151 | 4.5095 | 4.4991 | 409.3888 | 170.8393 | 14.3448 | 14.4672 | 2348.959 | 2427.323
89.025 | 3901.172 | 249.9026 | 150.9249 | 115.0184 | 34.9899 | 16.3847 | 30.0687 | 203.1436 | 0.057088 | 4.4974 | 4.4796 | 413.4747 | 169.8548 | 14.3011 | 14.4738 | 2333.395 | 2420.101
89.0333 | 3894.727 | 249.8738 | 150.9637 | 115.2748 | 34.9484 | 16.3647 | 30.0326 | 203.2593 | 0.054627 | 4.4873 | 4.4726 | 412.9549 | 169.9317 | 14.3832 | 14.4952 | 2352.353 | 2432.561
89.0417 | 3901.758 | 250.4702 | 150.9914 | 115.23 | 34.9456 | 16.4014 | 29.9899 | 203.9545 | 0.052274 | 4.4537 | 4.4905 | 411.3087 | 171.2554 | 14.3779 | 14.4685 | 2354.921 | 2435.591
89.05 | 3901.758 | 250.6202 | 151.0747 | 115.6482 | 34.9903 | 16.3963 | 30.0914 | 202.7995 | 0.02878 | 4.5076 | 4.5014 | 408.8758 | 169.878 | 14.3561 | 14.5067 | 2362.173 | 2431.086
89.0583 | 3897.07 | 250.1464 | 151.149 | 115.349 | 35.0107 | 16.3741 | 30.043 | 202.8389 | 0.028502 | 4.5089 | 4.5034 | 412.6747 | 169.8795 | 14.3128 | 14.4798 | 2334.997 | 2439.784
89.0667 | 3903.516 | 250.5869 | 151.0536 | 115.2159 | 34.9734 | 16.3729 | 30.0666 | 202.8229 | 0.036355 | 4.5031 | 4.5063 | 414.1318 | 170.2322 | 14.3406 | 14.4892 | 2365.773 | 2433.016
89.075 | 3897.656 | 250.3435 | 151.1498 | 115.1128 | 34.9926 | 16.4057 | 30.0973 | 202.979 | 0.049446 | 4.4926 | 4.5153 | 411.6054 | 169.7457 | 14.3657 | 14.4652 | 2356.191 | 2417.535
89.0833 | 3902.93 | 250.4726 | 151.1323 | 114.8477 | 35.0241 | 16.4206 | 30.1104 | 202.6277 | 0.052684 | 4.5096 | 4.5144 | 408.2982 | 169.8669 | 14.3613 | 14.5046 | 2368.981 | 2431.88
89.0917 | 3899.414 | 250.9494 | 151.1049 | 114.6977 | 35.0301 | 16.3888 | 30.0687 | 202.8426 | 0.04788 | 4.524 | 4.4999 | 410.8781 | 170.1322 | 14.2881 | 14.4757 | 2347.247 | 2431.58
89.1 | 3901.758 | 250.1667 | 151.0034 | 114.4469 | 35.019 | 16.3385 | 30.0494 | 202.6995 | 0.048009 | 4.4981 | 4.4653 | 414.2428 | 169.8281 | 14.3426 | 14.4405 | 2361.003 | 2412.918
89.1083 | 3902.344 | 250.1324 | 150.8971 | 114.312 | 34.9746 | 16.3337 | 29.9885 | 202.4926 | 0.047108 | 4.4914 | 4.476 | 410.2608 | 169.8227 | 14.2264 | 14.4397 | 2360.375 | 2417.198
89.1167 | 3901.172 | 250.4771 | 150.8992 | 114.3981 | 34.9953 | 16.3317 | 29.9789 | 203.8657 | 0.046979 | 4.4998 | 4.4978 | 408.9108 | 170.7012 | 14.3864 | 14.4637 | 2362.513 | 2430.927
89.125 | 3900 | 250.2135 | 150.8664 | 114.9182 | 34.9704 | 16.3103 | 29.9776 | 203.1665 | 0.051471 | 4.4989 | 4.5026 | 408.6391 | 169.8847 | 14.3976 | 14.4533 | 2368.305 | 2417.545
89.1333 | 3899.414 | 250.025 | 150.9486 | 115.3403 | 34.9483 | 16.2941 | 29.9692 | 202.7582 | 0.053019 | 4.4912 | 4.5039 | 412.016 | 169.7444 | 14.3135 | 14.4525 | 2350.995 | 2436.505
89.1417 | 3900.586 | 249.7424 | 151.0252 | 115.6388 | 34.9754 | 16.285 | 29.903 | 202.8923 | 0.04475 | 4.4438 | 4.5087 | 411.1964 | 169.8338 | 14.3807 | 14.4596 | 2359.984 | 2423.641
89.15 | 3899.414 | 249.6013 | 151.1054 | 115.588 | 35.0078 | 16.333 | 29.9264 | 203.1209 | 0.0511 | 4.4854 | 4.4786 | 407.9619 | 170.0752 | 14.3803 | 14.4867 | 2361.723 | 2421.488
89.1584 | 3901.758 | 250.069 | 151.1321 | 115.3063 | 34.9987 | 16.3077 | 29.8753 | 202.8327 | 0.045838 | 4.5363 | 4.498 | 409.9663 | 169.8873 | 14.4125 | 14.4365 | 2333.501 | 2417.071
89.1667 | 3903.516 | 250.1568 | 151.0832 | 115.0979 | 34.9749 | 16.219 | 29.8973 | 202.9507 | 0.046812 | 4.518 | 4.5108 | 412.5948 | 169.8595 | 14.3906 | 14.4527 | 2383.49 | 2416.947
89.175 | 3903.516 | 250.2056 | 151.1087 | 114.865 | 34.9704 | 16.2543 | 29.9479 | 203.0314 | 0.048976 | 4.454 | 4.5038 | 411.5382 | 169.9983 | 14.4184 | 14.4219 | 2352.229 | 2422.203
89.1833 | 3903.516 | 250.3331 | 151.0417 | 114.7274 | 34.9604 | 16.2811 | 29.9795 | 202.8883 | 0.042134 | 4.5339 | 4.5185 | 411.1287 | 169.9577 | 14.382 | 14.4759 | 2351.397 | 2431.342
89.1917 | 3895.313 | 249.7897 | 150.9496 | 114.5173 | 34.9625 | 16.2728 | 30.0118 | 203.105 | 0.049968 | 4.4952 | 4.5004 | 408.2714 | 169.796 | 14.3693 | 14.4499 | 2363.507 | 2456.923
89.2 | 3896.484 | 249.7945 | 150.937 | 114.3611 | 34.9589 | 16.2276 | 30.0593 | 203.0677 | 0.061085 | 4.4842 | 4.4907 | 412.9484 | 169.7762 | 14.3343 | 14.4433 | 2356.795 | 2417.289
89.2084 | 3902.344 | 249.9972 | 150.8843 | 114.3521 | 35.0041 | 16.1971 | 30.0502 | 203.0729 | 0.04917 | 4.4864 | 4.4964 | 412.7115 | 169.7079 | 14.3746 | 14.4824 | 2377.573 | 2424.71
89.2167 | 3902.344 | 249.9984 | 150.8642 | 114.6223 | 35.0527 | 16.2425 | 30.0632 | 203.1725 | 0.050527 | 4.5331 | 4.5029 | 411.8103 | 169.8985 | 14.4033 | 14.4789 | 2369.99 | 2423.348
89.225 | 3902.344 | 249.6748 | 150.8758 | 115.0854 | 35.0498 | 16.2593 | 30.0393 | 203.3465 | 0.049635 | 4.4929 | 4.5087 | 409.925 | 170.0799 | 14.3086 | 14.4152 | 2365.566 | 2431.466
89.2333 | 3903.516 | 249.9871 | 150.9337 | 115.2769 | 34.9969 | 16.2242 | 30.0063 | 203.4059 | 0.051126 | 4.506 | 4.5256 | 415.1035 | 169.8722 | 14.2579 | 14.455 | 2354.496 | 2426.721
89.2417 | 3902.93 | 250.648 | 151.0791 | 115.846 | 35.0073 | 16.199 | 30.0335 | 203.088 | 0.048972 | 4.4954 | 4.5171 | 414.7849 | 169.7546 | 14.3469 | 14.4735 | 2390.737 | 2433.706
89.25 | 3898.828 | 250.5154 | 151.0963 | 115.4211 | 35.0092 | 16.1839 | 30.0148 | 203.1683 | 0.051351 | 4.4779 | 4.5092 | 410.487 | 169.8853 | 14.3336 | 14.5023 | 2345.282 | 2411.876
89.2583 | 3902.93 | 249.6224 | 151.1665 | 115.4053 | 34.9984 | 16.2387 | 30.0286 | 203.9123 | 0.053497 | 4.4764 | 4.4978 | 408.5498 | 170.1687 | 14.3374 | 14.5272 | 2370.628 | 2417.277
89.2667 | 3900.586 | 250.079 | 151.1446 | 115.0573 | 35.036 | 16.2659 | 30.0727 | 203.0894 | 0.055494 | 4.512 | 4.4852 | 411.9201 | 169.6971 | 14.3939 | 14.4921 | 2381.095 | 2437.785
89.275 | 3900.586 | 250.1537 | 151.1517 | 114.8523 | 35.003 | 16.2238 | 30.1161 | 202.8734 | 0.048305 | 4.5098 | 4.4947 | 412.7534 | 169.7306 | 14.2837 | 14.4346 | 2352.205 | 2442.485
89.2833 | 3902.344 | 249.1949 | 151.0988 | 114.7016 | 35.002 | 16.2174 | 30.0901 | 202.7571 | 0.048681 | 4.506 | 4.4825 | 407.8047 | 169.5923 | 14.2921 | 14.4641 | 2359.015 | 2416.149
89.2917 | 3900.586 | 249.8107 | 151.053 | 114.4688 | 34.9988 | 16.247 | 30.0669 | 203.3051 | 0.047364 | 4.4825 | 4.4921 | 410.7896 | 169.9376 | 14.2523 | 14.4174 | 2354.17 | 2413.99
89.3 | 3894.727 | 249.2459 | 150.9383 | 114.3878 | 35.0039 | 16.2635 | 30.0771 | 203.0278 | 0.051977 | 4.4925 | 4.4951 | 412.1525 | 169.6495 | 14.317 | 14.4269 | 2353.784 | 2432.172
89.3084 | 3900 | 250.1497 | 150.8862 | 114.3255 | 34.9938 | 16.2443 | 30.0667 | 203.175 | 0.053448 | 4.5044 | 4.4953 | 413.1347 | 170.0528 | 14.2973 | 14.4872 | 2372.451 | 2466.451
89.3167 | 3901.172 | 250.3703 | 150.8499 | 114.6084 | 34.9954 | 16.292 | 30.0397 | 203.1891 | 0.050065 | 4.4858 | 4.4925 | 408.323 | 169.8191 | 14.2765 | 14.4633 | 2363.149 | 2424.501
89.325 | 3901.172 | 249.7724 | 150.8618 | 115.3066 | 34.974 | 16.3231 | 30.0613 | 203.22 | 0.046991 | 4.4841 | 4.4737 | 407.7289 | 170.0744 | 14.3535 | 14.4998 | 2355.176 | 2421.804
89.3333 | 3901.758 | 250.0293 | 150.9695 | 115.6388 | 34.953 | 16.2606 | 29.9857 | 203.1867 | 0.052705 | 4.5006 | 4.4966 | 411.0751 | 169.9452 | 14.2712 | 14.3825 | 2375.097 | 2419.113
89.3417 | 3902.93 | 250.053 | 151.0726 | 115.5835 | 34.9965 | 16.2005 | 30.0115 | 202.9107 | 0.046524 | 4.5039 | 4.5036 | 413.9739 | 169.8521 | 14.2711 | 14.4355 | 2359.63 | 2438.072
89.35 | 3901.758 | 249.9265 | 151.0715 | 115.2306 | 34.9821 | 16.23 | 30.0206 | 202.7806 | 0.051152 | 4.5082 | 4.5134 | 410.954 | 169.6891 | 14.1803 | 14.4754 | 2355.044 | 2438.114
89.3584 | 3898.242 | 249.8055 | 151.0596 | 114.9599 | 35.0106 | 16.2632 | 29.9858 | 202.8251 | 0.050439 | 4.4917 | 4.4852 | 408.3799 | 169.6105 | 14.2843 | 14.4395 | 2376.41 | 2418.181
89.3667 | 3902.93 | 250.3656 | 150.9824 | 114.7736 | 34.9676 | 16.2362 | 30.0111 | 203.0724 | 0.043261 | 4.5103 | 4.4976 | 411.0534 | 169.8104 | 14.2712 | 14.416 | 2359.345 | 2418.436
89.375 | 3900 | 250.1749 | 151.002 | 114.3652 | 35 | 16.2633 | 30.0396 | 203.3593 | 0.048453 | 4.5232 | 4.5049 | 414.7041 | 170.7146 | 14.3948 | 14.4933 | 2355.999 | 2459.232
89.3833 | 3901.172 | 249.4543 | 150.9018 | 114.4504 | 35.005 | 16.2734 | 30.036 | 202.8118 | 0.047827 | 4.4933 | 4.4913 | 409.8943 | 169.9955 | 14.3517 | 14.5466 | 2350.281 | 2452.604
89.3917 | 3900 | 250.1696 | 150.8062 | 114.3084 | 35.0047 | 16.2194 | 30.0252 | 203.3078 | 0.046367 | 4.5105 | 4.5188 | 408.694 | 169.8312 | 14.3102 | 14.4547 | 2373.497 | 2432.375
89.4 | 3895.313 | 249.5926 | 150.8224 | 114.8448 | 35.0128 | 16.2071 | 30.0286 | 202.9166 | 0.048516 | 4.4867 | 4.5212 | 411.8364 | 170.0372 | 14.3104 | 14.4533 | 2352.968 | 2416.293
89.4083 | 3902.344 | 250.2262 | 150.9613 | 115.1432 | 35.0128 | 16.2216 | 30.0416 | 204.0569 | 0.047866 | 4.5135 | 4.5283 | 413.1292 | 170.5356 | 14.314 | 14.4758 | 2350.694 | 2439.104
89.4167 | 3900.586 | 249.727 | 150.9353 | 115.2945 | 35.0134 | 16.2606 | 30.0684 | 203.407 | 0.052649 | 4.5003 | 4.511 | 410.1133 | 170.2656 | 14.2886 | 14.5141 | 2368.606 | 2427.192
89.425 | 3899.414 | 250.4607 | 151.0088 | 115.4753 | 35.0148 | 16.2601 | 30.0836 | 203.4509 | 0.051463 | 4.5189 | 4.5152 | 408.4422 | 170.1425 | 14.2815 | 14.4049 | 2362.533 | 2407.934
89.4333 | 3900 | 249.9011 | 151.1098 | 115.677 | 35.0098 | 16.2325 | 30.0236 | 203.0378 | 0.047249 | 4.5144 | 4.512 | 411.0573 | 169.9077 | 14.3259 | 14.4483 | 2380.975 | 2407.285
89.4417 | 3898.828 | 250.3794 | 151.1531 | 115.5224 | 35.0039 | 16.198 | 30.0422 | 203.4635 | 0.051517 | 4.5177 | 4.5146 | 414.4023 | 169.9523 | 14.324 | 14.4359 | 2367.963 | 2425.012
89.45 | 3900.586 | 250.4754 | 151.0803 | 115.2423 | 34.9816 | 16.2094 | 30.0212 | 203.4082 | 0.048221 | 4.5392 | 4.5114 | 412.8199 | 169.8297 | 14.2335 | 14.3964 | 2363.909 | 2417.263
89.4583 | 3898.242 | 250.1409 | 151.0287 | 115.022 | 34.9625 | 16.1967 | 29.9976 | 202.8464 | 0.052148 | 4.4953 | 4.4885 | 408.0103 | 169.8915 | 14.2805 | 14.4409 | 2371.244 | 2425.823
89.4667 | 3900.586 | 249.8409 | 151.0771 | 114.8504 | 34.9807 | 16.1918 | 30.0632 | 202.9615 | 0.051889 | 4.4911 | 4.4956 | 410.7947 | 169.6871 | 14.2778 | 14.4309 | 2392.987 | 2402.074
89.475 | 3901.758 | 249.7019 | 151.0446 | 114.8426 | 34.9705 | 16.2095 | 29.9833 | 203.2349 | 0.048514 | 4.4939 | 4.4925 | 414.4031 | 169.7726 | 14.3225 | 14.4388 | 2360.701 | 2426.24
89.4833 | 3897.656 | 249.8915 | 151.0331 | 114.6533 | 34.983 | 16.2053 | 30.0485 | 203.1596 | 0.04784 | 4.4954 | 4.5093 | 413.6375 | 169.8715 | 14.2957 | 14.4267 | 2339.284 | 2410.872
89.4917 | 3898.828 | 250.3444 | 150.9268 | 114.2853 | 34.9466 | 16.202 | 30.0475 | 203.5798 | 0.043809 | 4.5164 | 4.5123 | 410.5692 | 169.7982 | 14.3273 | 14.4299 | 2341.686 | 2407.905
89.5 | 3899.414 | 249.9604 | 150.9052 | 114.3929 | 34.9631 | 16.1732 | 30.0393 | 203.5207 | 0.050432 | 4.4774 | 4.4875 | 408.7666 | 169.9139 | 14.3036 | 14.4329 | 2332.896 | 2424.104
89.5083 | 3904.102 | 250.0188 | 150.8993 | 114.3097 | 35.0078 | 16.2052 | 30.0399 | 203.9125 | 0.046147 | 4.5104 | 4.5189 | 411.7811 | 170.5649 | 14.2777 | 14.408 | 2347.181 | 2388.502
89.5167 | 3897.07 | 250.5126 | 150.9092 | 115.1952 | 35.0198 | 16.2076 | 29.9932 | 203.2052 | 0.051224 | 4.5044 | 4.4469 | 414.7654 | 169.9552 | 14.3938 | 14.4665 | 2348.736 | 2405.685
89.525 | 3900.586 | 249.7582 | 151.0565 | 115.6061 | 35.0277 | 16.192 | 29.9874 | 203.2674 | 0.050045 | 4.4961 | 4.4986 | 408.6821 | 169.9597 | 14.2888 | 14.4635 | 2363.26 | 2434.191
89.5334 | 3900.586 | 250.1146 | 151.1146 | 115.6296 | 35.0541 | 16.2067 | 29.9597 | 203.0087 | 0.048338 | 4.4951 | 4.5049 | 409.3587 | 169.9607 | 14.3379 | 14.468 | 2375.504 | 2427.375
89.5417 | 3902.344 | 248.9131 | 151.1931 | 115.3573 | 35 | 16.1999 | 29.9993 | 203.0409 | 0.049745 | 4.4981 | 4.4961 | 411.6516 | 169.8447 | 14.3239 | 14.4386 | 2335.997 | 2420.805
89.55 | 3901.172 | 250.5031 | 151.0985 | 115.092 | 35.0029 | 16.1601 | 29.9034 | 202.9007 | 0.049707 | 4.5018 | 4.5155 | 414.3536 | 169.8442 | 14.3442 | 14.4524 | 2352.845 | 2426.17
89.5583 | 3900.586 | 250.1965 | 151.1164 | 114.6385 | 35.0525 | 16.1916 | 29.9793 | 203.3483 | 0.048137 | 4.5085 | 4.5003 | 411.0148 | 169.9576 | 14.3715 | 14.4601 | 2368.505 | 2415.121
89.5667 | 3902.344 | 249.7697 | 151.0228 | 114.5654 | 35.0176 | 16.2194 | 29.953 | 203.7197 | 0.046314 | 4.4909 | 4.4916 | 411.0026 | 170.0134 | 14.4098 | 14.5147 | 2355.727 | 2419.044
89.575 | 3900.586 | 250.0895 | 150.951 | 114.4468 | 35.0167 | 16.2007 | 29.8371 | 203.2061 | 0.053564 | 4.496 | 4.4982 | 408.542 | 169.8765 | 14.2871 | 14.4944 | 2366.892 | 2407.591
89.5834 | 3899.414 | 249.8183 | 150.8641 | 114.3588 | 34.9685 | 16.1618 | 29.9002 | 203.2537 | 0.054313 | 4.5023 | 4.5123 | 413.8543 | 169.8 | 14.429 | 14.4941 | 2379.569 | 2411.506
89.5917 | 3899.414 | 250.7336 | 150.8621 | 114.9439 | 34.9434 | 16.1626 | 29.8506 | 203.619 | 0.045692 | 4.4926 | 4.4961 | 413.1573 | 170.0864 | 14.2958 | 14.4641 | 2369.757 | 2448.685
89.6 | 3902.344 | 249.6375 | 150.9259 | 115.151 | 35.006 | 16.2007 | 29.8638 | 204.679 | 0.052028 | 4.497 | 4.4938 | 410.78 | 171.6117 | 14.3505 | 14.4688 | 2337.836 | 2429.702
89.6083 | 3898.242 | 249.6192 | 150.9648 | 115.5192 | 34.9852 | 16.2338 | 29.8469 | 203.3341 | 0.050936 | 4.4991 | 4.5101 | 407.9348 | 170.0508 | 14.3217 | 14.5236 | 2355.808 | 2469.294
89.6167 | 3900.586 | 249.2919 | 151.0006 | 115.7502 | 34.9702 | 16.2056 | 29.8091 | 203.0804 | 0.058321 | 4.494 | 4.4885 | 414.4698 | 169.7085 | 14.3023 | 14.4333 | 2344.678 | 2412.125
89.625 | 3899.414 | 249.844 | 151.1224 | 115.2794 | 34.9936 | 16.2064 | 29.8234 | 203.861 | 0.060332 | 4.4905 | 4.4922 | 414.6748 | 170.1916 | 14.32 | 14.4718 | 2335.585 | 2420.316
89.6333 | 3898.242 | 249.4679 | 151.088 | 115.1393 | 35.0053 | 16.1756 | 29.8202 | 203.6354 | 0.059903 | 4.4806 | 4.487 | 410.6855 | 169.9548 | 14.3777 | 14.491 | 2340.759 | 2410.914
89.6417 | 3899.414 | 249.8091 | 151.1313 | 115.0033 | 35.0261 | 16.1465 | 29.8278 | 203.4068 | 0.060462 | 4.5025 | 4.4981 | 410.1789 | 169.8138 | 14.4119 | 14.4484 | 2370.845 | 2419.177
89.65 | 3898.828 | 249.8078 | 151.0895 | 114.877 | 35.0319 | 16.1875 | 29.8602 | 203.2094 | 0.056186 | 4.4986 | 4.474 | 411.7502 | 169.6162 | 14.3629 | 14.4947 | 2344.667 | 2428.967
89.6583 | 3900 | 249.8371 | 151.1336 | 114.7825 | 35.0213 | 16.2118 | 29.8507 | 203.5042 | 0.060051 | 4.4794 | 4.4927 | 412.8352 | 169.7509 | 14.2882 | 14.4655 | 2355.743 | 2438.684
89.6667 | 3895.313 | 249.9234 | 151.0315 | 114.6471 | 35.0552 | 16.2103 | 29.9003 | 203.6161 | 0.06272 | 4.47 | 4.4787 | 410.8738 | 169.6033 | 14.3905 | 14.4738 | 2366.865 | 2420.368
89.675 | 3899.414 | 249.9742 | 150.9734 | 114.49 | 35.062 | 16.1746 | 29.904 | 203.4165 | 0.058708 | 4.5172 | 4.5191 | 409.7739 | 169.7954 | 14.2783 | 14.4378 | 2367.019 | 2437.055
89.6834 | 3898.828 | 249.9688 | 150.8845 | 114.3852 | 35.0274 | 16.1618 | 29.8896 | 203.3538 | 0.03875 | 4.4988 | 4.5093 | 411.6235 | 169.7981 | 14.3968 | 14.4912 | 2373.476 | 2433.778
89.6917 | 3900.586 | 249.8652 | 150.8768 | 114.6516 | 35.0378 | 16.1144 | 29.9051 | 203.4115 | 0.040529 | 4.5128 | 4.5119 | 412.9361 | 169.9318 | 14.3347 | 14.4532 | 2354.229 | 2434.31
89.7 | 3898.828 | 250.7714 | 150.8423 | 114.9015 | 34.9888 | 16.1422 | 29.8186 | 203.3302 | 0.030992 | 4.5036 | 4.5069 | 411.8413 | 169.9536 | 14.4025 | 14.4924 | 2357.556 | 2435.656
89.7083 | 3900 | 249.4595 | 150.9017 | 114.833 | 34.9933 | 16.1689 | 29.9284 | 203.4059 | 0.043483 | 4.5101 | 4.4926 | 408.6553 | 169.8214 | 14.3866 | 14.4629 | 2341.566 | 2417.189
89.7167 | 3895.898 | 250.2235 | 150.8873 | 115.318 | 35.0135 | 16.2071 | 29.9098 | 203.3088 | 0.046014 | 4.4986 | 4.4818 | 411.391 | 169.931 | 14.3702 | 14.4741 | 2361.185 | 2405.346
89.725 | 3901.758 | 249.6171 | 150.9964 | 115.3891 | 34.9842 | 16.1609 | 29.9299 | 203.3342 | 0.05101 | 4.4873 | 4.4811 | 413.1009 | 170.0132 | 14.298 | 14.4461 | 2366.752 | 2431.449
89.7334 | 3902.344 | 250.5573 | 151.0784 | 115.6613 | 35.0298 | 16.1306 | 29.9135 | 203.218 | 0.044237 | 4.5199 | 4.4812 | 411.3013 | 169.7822 | 14.3357 | 14.4232 | 2359.044 | 2428.766
89.7417 | 3900.586 | 249.2186 | 151.1775 | 115.7674 | 35.0397 | 16.1586 | 29.9112 | 203.2551 | 0.051109 | 4.4906 | 4.4725 | 407.4308 | 169.9816 | 14.3505 | 14.457 | 2343.567 | 2420.868
89.75 | 3898.828 | 250.0823 | 151.2142 | 115.4562 | 35.031 | 16.1985 | 29.9199 | 203.221 | 0.049631 | 4.4905 | 4.5016 | 411.1949 | 169.9107 | 14.2886 | 14.393 | 2368.464 | 2413.073
89.7583 | 3899.414 | 250.5312 | 151.1289 | 115.1019 | 35.0139 | 16.2187 | 29.9673 | 203.109 | 0.051665 | 4.508 | 4.4985 | 414.9571 | 169.8304 | 14.3011 | 14.4547 | 2351.148 | 2424.308
89.7667 | 3897.656 | 249.8318 | 151.1221 | 114.8631 | 35.0022 | 16.223 | 29.916 | 203.4576 | 0.053018 | 4.4679 | 4.4975 | 410.7336 | 170.5339 | 14.2748 | 14.4662 | 2370.275 | 2463.592
89.775 | 3900 | 250.2137 | 151.0196 | 114.6312 | 34.9775 | 16.1825 | 29.9212 | 203.3055 | 0.049999 | 4.4646 | 4.5079 | 410.1705 | 170.0886 | 14.3701 | 14.4822 | 2371.915 | 2455.75
89.7833 | 3902.93 | 249.1444 | 151.0342 | 114.5276 | 34.9775 | 16.1435 | 29.943 | 203.2109 | 0.05029 | 4.4877 | 4.4791 | 413.2199 | 169.8759 | 14.284 | 14.4755 | 2348.328 | 2428.448
89.7917 | 3898.242 | 249.3909 | 150.9517 | 113.9078 | 34.9796 | 16.1892 | 29.8753 | 203.6139 | 0.053199 | 4.5008 | 4.5145 | 412.7494 | 170.3137 | 14.2582 | 14.4571 | 2366.504 | 2410.761
89.8 | 3903.516 | 250.1837 | 150.8003 | 114.852 | 34.9751 | 16.2043 | 29.9213 | 203.3114 | 0.05137 | 4.4927 | 4.5171 | 412.1118 | 169.8445 | 14.2827 | 14.449 | 2359.822 | 2434.811
89.8083 | 3903.516 | 250.0688 | 150.8213 | 115.1515 | 34.9638 | 16.1843 | 29.9212 | 203.2128 | 0.047684 | 4.5279 | 4.5049 | 408.407 | 169.6817 | 14.2878 | 14.4758 | 2349.488 | 2447.829
89.8167 | 3898.828 | 249.8763 | 150.8857 | 115.4028 | 34.9543 | 16.2072 | 29.8765 | 203.0428 | 0.050044 | 4.492 | 4.4935 | 411.3371 | 169.9168 | 14.2746 | 14.4318 | 2362.85 | 2429.098
89.825 | 3900 | 250.0058 | 150.9505 | 115.5517 | 34.9891 | 16.2663 | 29.8243 | 203.0426 | 0.046124 | 4.5015 | 4.5079 | 413.8434 | 170.1959 | 14.2789 | 14.4603 | 2360.93 | 2399.03
89.8333 | 3904.102 | 250.4596 | 151.0307 | 115.427 | 34.9869 | 16.2548 | 29.8366 | 202.9409 | 0.047565 | 4.5111 | 4.4871 | 410.7373 | 169.984 | 14.3622 | 14.4361 | 2357.35 | 2442.373
89.8417 | 3901.172 | 250.0542 | 151.0526 | 115.0043 | 34.9832 | 16.2534 | 29.9043 | 203.0404 | 0.046069 | 4.5012 | 4.4885 | 408.8403 | 169.9499 | 14.3183 | 14.5007 | 2351.307 | 2431.761
89.85 | 3896.484 | 249.8008 | 151.002 | 114.9572 | 34.9864 | 16.2321 | 29.8424 | 203.9858 | 0.052871 | 4.5 | 4.4878 | 412.3015 | 170.2901 | 14.3332 | 14.4377 | 2381.915 | 2438.707
89.8583 | 3897.656 | 250.5175 | 150.9705 | 114.8275 | 35.0446 | 16.2133 | 29.8448 | 203.188 | 0.049032 | 4.511 | 4.5088 | 413.4903 | 169.8755 | 14.304 | 14.4694 | 2354.086 | 2404.801
89.8667 | 3902.344 | 250.4705 | 150.869 | 114.542 | 34.9951 | 16.2081 | 29.8359 | 203.4234 | 0.051244 | 4.5174 | 4.5227 | 411.7364 | 169.9371 | 14.2864 | 14.4082 | 2349.037 | 2430.172
89.875 | 3898.828 | 248.4647 | 150.8383 | 114.3773 | 34.999 | 16.1829 | 29.8619 | 203.297 | 0.054785 | 4.483 | 4.4935 | 408.9948 | 169.7966 | 14.3903 | 14.522 | 2347.431 | 2391.537
89.8833 | 3903.516 | 250.6467 | 150.7888 | 114.4876 | 35.0007 | 16.1972 | 29.8865 | 203.3436 | 0.052585 | 4.5039 | 4.5089 | 411.6456 | 169.773 | 14.3503 | 14.4372 | 2358.959 | 2402.899
89.8917 | 3901.758 | 250.1438 | 150.7979 | 114.7023 | 34.9911 | 16.2365 | 29.8812 | 203.172 | 0.050247 | 4.5187 | 4.5234 | 412.7505 | 169.8497 | 14.3212 | 14.4309 | 2373.752 | 2445.115
89.9 | 3895.898 | 250.3946 | 150.8423 | 114.8339 | 34.9958 | 16.2541 | 29.8771 | 203.368 | 0.049618 | 4.4993 | 4.5051 | 412.191 | 169.7805 | 14.2619 | 14.44 | 2340.588 | 2435.22
89.9084 | 3899.414 | 250.3237 | 150.8967 | 114.9624 | 35.019 | 16.274 | 29.8601 | 203.3409 | 0.052139 | 4.5081 | 4.4894 | 407.9356 | 169.7286 | 14.3111 | 14.4201 | 2366.837 | 2425.46
89.9167 | 3900 | 250.5806 | 150.8752 | 114.7807 | 34.9689 | 16.2865 | 29.8318 | 203.3517 | 0.049517 | 4.5044 | 4.4994 | 408.5187 | 169.8725 | 14.2882 | 14.446 | 2350.077 | 2426.427
89.925 | 3903.516 | 249.6054 | 150.9314 | 115.1049 | 34.9724 | 16.2826 | 29.8528 | 203.1548 | 0.04865 | 4.5045 | 4.4782 | 414.1601 | 169.6658 | 14.348 | 14.4391 | 2362.969 | 2388.762
89.9333 | 3900.586 | 249.8835 | 151.0453 | 115.2069 | 34.9606 | 16.2832 | 29.8709 | 203.0744 | 0.049282 | 4.4898 | 4.4853 | 412.3354 | 169.6486 | 14.2447 | 14.4221 | 2349.578 | 2413.418
89.9417 | 3900.586 | 250.0743 | 151.0455 | 115.2198 | 34.9564 | 16.3059 | 29.8762 | 204.1065 | 0.046152 | 4.4961 | 4.5024 | 408.2957 | 170.8891 | 14.4064 | 14.4825 | 2338.661 | 2422.006
89.95 | 3901.172 | 249.8145 | 151.1049 | 115.2318 | 34.9749 | 16.2912 | 29.8593 | 203.5022 | 0.050604 | 4.4951 | 4.4968 | 410.5253 | 170.4879 | 14.3423 | 14.4343 | 2386.759 | 2417.596
89.9584 | 3899.414 | 250.8818 | 151.1661 | 115.3307 | 34.9465 | 16.2848 | 29.858 | 202.8624 | 0.046988 | 4.5119 | 4.5013 | 412.5389 | 169.8563 | 14.3172 | 14.4469 | 2366.058 | 2456.785
89.9667 | 3897.656 | 250.0713 | 151.1646 | 115.2947 | 34.9751 | 16.3049 | 29.8617 | 203.0124 | 0.048473 | 4.5057 | 4.5282 | 411.6 | 169.7701 | 14.3382 | 14.4413 | 2369.943 | 2432.795
89.975 | 3895.898 | 249.9192 | 151.2374 | 115.4913 | 35.1105 | 16.273 | 30.2628 | 203.0643 | 0.049493 | 4.4981 | 4.5343 | 411.272 | 169.8204 | 14.3486 | 14.4565 | 2380.67 | 2420.067
89.9834 | 3902.344 | 249.8364 | 151.3549 | 115.444 | 35.2036 | 16.2246 | 30.5596 | 202.8369 | 0.04724 | 4.4936 | 4.4666 | 410.7998 | 169.6999 | 14.3589 | 14.4611 | 2364.315 | 2427.821
89.9917 | 3896.484 | 249.4618 | 151.3454 | 115.3512 | 35.3095 | 16.2348 | 30.8043 | 203.0524 | 0.052565 | 4.4979 | 4.4906 | 415.4242 | 169.8242 | 14.3377 | 14.4725 | 2375.598 | 2397.732

## Test Data, un controlled
Lab | Lubrizol
Stand | 341
Test # | 106792 | trnhjgx9c
Test Time | Oil Pump Temp Deg C | Oil Sump Temp Deg C | Coolant In Temp Deg C | Right Exhaust Temp Deg C | Left Exhaust Temp Deg C | Oil Gallery Pressure kPa | Oil Pump Pressure kPa | Intake Manifold Pressure kPaA | Crankcase Pressure kPa | Fuel Flow Kg/H | Oil Gallery Temp
0.00835 | 151.3557 | 151.9316 | 108.3004 | 775.6697 | 780.3935 | 460.3417 | 577.4902 | 88.1029 | 0.50279 | 24.006 | 149.9543
0.01667 | 151.3784 | 151.7224 | 108.2973 | 775.1733 | 780.8596 | 460.1876 | 578.1824 | 87.8854 | 0.51706 | 23.9756 | 150.0947
0.02501 | 151.4017 | 151.6332 | 108.2868 | 775.3841 | 780.3895 | 459.2323 | 575.3147 | 88.7378 | 0.5257 | 23.9807 | 150.2105
0.03333 | 151.4838 | 151.9789 | 108.337 | 775.7026 | 780.4857 | 460.2135 | 576.1016 | 87.9517 | 0.47391 | 24.0827 | 150.3675
0.04168 | 151.6034 | 152.2446 | 108.2609 | 775.7125 | 780.8658 | 458.0867 | 574.9909 | 88.0682 | 0.48279 | 24.04 | 150.4827
0.05003 | 151.7086 | 152.2778 | 108.089 | 775.464 | 780.3736 | 457.5377 | 573.5858 | 88.7686 | 0.4955 | 23.9518 | 150.5614
0.05834 | 151.7767 | 152.5083 | 108.1036 | 775.2587 | 780.827 | 456.0996 | 572.0385 | 88.1635 | 0.50714 | 24.1689 | 150.7463
0.06669 | 151.8992 | 152.3395 | 108.0626 | 775.0488 | 780.7994 | 454.8352 | 570.1823 | 87.7599 | 0.53082 | 23.997 | 150.7822
0.07501 | 151.9942 | 152.3916 | 108.0247 | 774.7192 | 781.204 | 453.0054 | 568.0262 | 88.3429 | 0.54265 | 23.9408 | 150.8281
0.08336 | 152.0674 | 152.7074 | 108.0061 | 774.6534 | 781.1153 | 453.5822 | 568.9872 | 88.2212 | 0.56148 | 24.0978 | 150.8581
0.09168 | 152.0262 | 152.3028 | 108.0525 | 774.1813 | 781.0256 | 452.4459 | 566.4057 | 87.7818 | 0.56054 | 24.0621 | 150.8539
0.10002 | 152.0371 | 152.5579 | 108.0012 | 774.744 | 781.3172 | 453.5862 | 568.8469 | 88.7531 | 0.55782 | 23.9624 | 150.8191
0.10834 | 152.059 | 152.3221 | 108.0334 | 774.1857 | 781.4609 | 452.006 | 567.9795 | 88.5693 | 0.56004 | 23.9681 | 150.8139
0.11669 | 152.0598 | 152.5666 | 108.1447 | 774.3204 | 781.6882 | 451.9302 | 567.7042 | 87.7072 | 0.5576 | 24.1397 | 150.763
0.12501 | 151.9944 | 152.8915 | 108.1122 | 774.0228 | 781.5295 | 451.6268 | 566.2901 | 88.6057 | 0.55217 | 24.0101 | 150.7278
0.13336 | 152.0549 | 152.7808 | 108.1508 | 774.4542 | 781.4636 | 451.2254 | 565.9052 | 88.5032 | 0.5547 | 23.9998 | 150.631
0.14168 | 151.9789 | 152.7633 | 108.0343 | 774.2698 | 781.2875 | 452.0518 | 567.2067 | 87.6313 | 0.54731 | 23.9305 | 150.5196
0.15002 | 151.8648 | 152.3631 | 108.1215 | 774.3345 | 781.3294 | 449.7805 | 563.893 | 88.0524 | 0.54435 | 23.9999 | 150.4581
0.15834 | 151.9359 | 152.208 | 108.1246 | 774.6782 | 781.7643 | 457.2493 | 573.1587 | 88.651 | 0.54689 | 24.0034 | 150.4707
0.16669 | 151.9101 | 152.5154 | 108.0981 | 774.3253 | 782.1965 | 454.1063 | 570.058 | 87.7815 | 0.54477 | 24.0874 | 150.4309
0.17501 | 151.8702 | 152.4521 | 108.1547 | 773.9711 | 781.6462 | 453.7594 | 569.0729 | 87.7865 | 0.54281 | 23.9382 | 150.3177
0.18335 | 151.8116 | 152.3868 | 108.2384 | 773.7218 | 781.5721 | 454.3564 | 569.5925 | 88.5222 | 0.53493 | 23.9694 | 150.3423
0.19167 | 151.8399 | 152.1442 | 108.2244 | 774.6627 | 781.5285 | 453.3249 | 567.9948 | 88.3481 | 0.54281 | 24.0293 | 150.3588
0.20002 | 151.8187 | 152.4693 | 108.2804 | 774.1315 | 781.6903 | 453.2597 | 567.888 | 87.6981 | 0.53642 | 23.8815 | 150.3526
0.20834 | 151.79 | 152.3006 | 108.2496 | 774.1829 | 781.9293 | 453.6729 | 568.6207 | 88.2259 | 0.53231 | 23.9504 | 150.2269
0.21669 | 151.776 | 152.2814 | 108.2981 | 774.6961 | 781.4077 | 451.7887 | 566.7474 | 88.3975 | 0.53178 | 23.9763 | 150.2345
0.22501 | 151.791 | 152.5318 | 108.3147 | 774.1714 | 781.1086 | 452.5099 | 568.1892 | 87.6164 | 0.53743 | 24.0115 | 150.2647
0.23335 | 151.7589 | 152.3923 | 108.365 | 773.8037 | 780.1274 | 450.574 | 564.4631 | 88.074 | 0.50626 | 24.0428 | 150.2553
0.24167 | 151.7424 | 152.5761 | 108.3398 | 773.8802 | 780.2327 | 452.0117 | 565.8286 | 88.523 | 0.5249 | 23.8672 | 150.1785
0.25002 | 151.76 | 152.2748 | 108.2999 | 773.3326 | 780.3709 | 450.3468 | 565.4042 | 88.2666 | 0.5306 | 24.0024 | 150.2308
0.25834 | 151.7523 | 152.3267 | 108.3957 | 773.6652 | 780.1213 | 450.9847 | 565.7719 | 87.507 | 0.52988 | 23.8965 | 150.178
0.26668 | 151.7164 | 152.3929 | 108.4164 | 774.1215 | 780.7175 | 448.9326 | 562.9627 | 88.5115 | 0.5215 | 24.0262 | 150.1562
0.275 | 151.7459 | 152.2848 | 108.3474 | 773.7676 | 780.2755 | 451.3509 | 565.9022 | 88.4997 | 0.5174 | 23.9571 | 150.1817
0.28335 | 151.7852 | 151.9982 | 108.4091 | 774.0351 | 780.233 | 453.2423 | 568.7572 | 87.7079 | 0.51876 | 23.9867 | 150.239
0.29167 | 151.7876 | 152.4562 | 108.3874 | 773.7041 | 780.8058 | 451.1489 | 565.8425 | 87.6504 | 0.50474 | 23.8925 | 150.2381
0.30002 | 151.7787 | 152.3279 | 108.385 | 773.6605 | 780.2923 | 452.0608 | 567.9991 | 88.4674 | 0.51161 | 23.9018 | 150.2984
0.30834 | 151.736 | 152.2635 | 108.3823 | 773.6967 | 780.9441 | 452.1324 | 568.3683 | 88.2039 | 0.50963 | 23.9489 | 150.2014
0.31668 | 151.6832 | 152.2939 | 108.3056 | 772.8403 | 781.341 | 451.3677 | 565.5533 | 87.4812 | 0.51209 | 23.969 | 150.1467
0.325 | 151.6813 | 152.1436 | 108.1903 | 773.2079 | 780.8508 | 451.5463 | 565.8392 | 87.9771 | 0.49083 | 24.0217 | 150.1572
0.33335 | 151.6909 | 152.3955 | 108.1381 | 773.459 | 780.7859 | 452.3296 | 567.652 | 88.4714 | 0.5024 | 23.9246 | 150.1622
0.34167 | 151.6749 | 152.2319 | 108.054 | 773.5938 | 780.6915 | 451.5919 | 565.7045 | 87.9091 | 0.50495 | 23.9681 | 150.0985
0.35001 | 151.69 | 152.1214 | 108.0432 | 773.2109 | 781.3031 | 452.058 | 567.1031 | 87.5021 | 0.50735 | 23.9525 | 150.1345
0.35833 | 151.6247 | 152.1339 | 107.9359 | 772.8369 | 781.1224 | 450.5499 | 564.1662 | 88.3582 | 0.50056 | 23.8698 | 150.0763
0.36668 | 151.6184 | 152.2971 | 107.8897 | 772.731 | 780.5516 | 450.5683 | 565.6388 | 88.2279 | 0.49805 | 23.8852 | 150.0551
0.375 | 151.583 | 152.1271 | 107.8683 | 773.2044 | 780.7346 | 452.176 | 566.8941 | 87.4587 | 0.50821 | 23.9092 | 150.0717
0.38335 | 151.5693 | 151.8434 | 107.8088 | 772.7931 | 780.9655 | 450.4109 | 564.2097 | 87.5761 | 0.50059 | 23.8897 | 150.0536
0.39167 | 151.4897 | 152.226 | 107.8914 | 772.5071 | 780.7662 | 451.4448 | 565.0424 | 88.1667 | 0.49738 | 23.9099 | 149.9974
0.40001 | 151.5462 | 152.1175 | 107.9466 | 772.2197 | 780.5548 | 449.6709 | 563.7136 | 88.1058 | 0.49604 | 24.0232 | 150.053
0.40833 | 151.5018 | 151.8471 | 108.051 | 773.0836 | 780.8134 | 452.5038 | 567.0325 | 87.6052 | 0.48581 | 23.8383 | 150.0392
0.41668 | 151.5079 | 151.9213 | 108.0808 | 772.7366 | 781.131 | 451.6268 | 565.7444 | 87.514 | 0.48627 | 23.8965 | 150.0435
0.425 | 151.5269 | 152.2444 | 108.316 | 772.7684 | 780.6127 | 451.3328 | 564.72 | 88.234 | 0.49873 | 23.9136 | 150.0434
0.43334 | 151.602 | 152.0084 | 108.3756 | 772.8454 | 781.0158 | 452.9214 | 567.9188 | 87.8437 | 0.48781 | 23.984 | 150.1376
0.44169 | 151.6297 | 152.2124 | 108.4945 | 772.8042 | 780.905 | 451.4657 | 566.3477 | 87.3139 | 0.49024 | 23.8595 | 150.1558
0.45001 | 151.6976 | 152.3914 | 108.4853 | 772.5743 | 781.038 | 450.4797 | 565.1417 | 87.9595 | 0.48904 | 23.8879 | 150.2714
0.45836 | 151.7191 | 152.0942 | 108.5604 | 772.4957 | 780.6979 | 450.7795 | 564.2579 | 88.3013 | 0.49005 | 23.855 | 150.3037
0.46668 | 151.806 | 152.4804 | 108.6665 | 772.258 | 780.6226 | 449.5961 | 565.1252 | 87.517 | 0.48819 | 23.93 | 150.2772
0.47502 | 151.8026 | 152.1812 | 108.7083 | 772.1758 | 781.3112 | 448.9613 | 562.9157 | 87.326 | 0.48224 | 23.8939 | 150.3534
0.48334 | 151.8437 | 152.5536 | 108.6809 | 772.5687 | 780.8387 | 447.8997 | 562.105 | 88.2724 | 0.48518 | 23.9069 | 150.354
0.49169 | 151.8487 | 152.2264 | 108.5973 | 772.2477 | 781.145 | 449.7102 | 563.9642 | 88.0058 | 0.47609 | 23.9871 | 150.3814
0.50001 | 151.8533 | 152.2894 | 108.3061 | 773.1599 | 781.7721 | 448.9507 | 563.3327 | 87.3129 | 0.4769 | 23.8236 | 150.3552
0.50836 | 151.8835 | 152.1515 | 108.0803 | 772.5084 | 781.1289 | 452.2219 | 567.2187 | 88.1197 | 0.47326 | 23.9701 | 150.3438
0.51668 | 151.7735 | 152.2923 | 107.9927 | 772.4962 | 781.2802 | 453.866 | 570.1027 | 88.1358 | 0.47424 | 23.9437 | 150.3301
0.52502 | 151.7622 | 152.2853 | 107.9267 | 772.2471 | 781.7131 | 453.2392 | 569.2045 | 87.2429 | 0.47146 | 23.8766 | 150.2697
0.53334 | 151.6618 | 152.4767 | 107.6952 | 772.6537 | 780.8821 | 455.9058 | 570.7598 | 87.7735 | 0.4707 | 23.9515 | 150.2422
0.54169 | 151.6396 | 152.1301 | 107.784 | 772.8268 | 781.3057 | 453.7981 | 568.8405 | 88.2242 | 0.46747 | 23.8637 | 150.1545
0.55001 | 151.5712 | 152.3897 | 108.3894 | 772.8204 | 781.4818 | 453.9054 | 569.8952 | 87.9637 | 0.46651 | 23.9947 | 150.13
0.55835 | 151.6307 | 152.2243 | 108.9675 | 772.6419 | 781.6631 | 452.5935 | 568.0721 | 87.2621 | 0.46598 | 23.7863 | 150.1951
0.56668 | 151.7495 | 152.2623 | 109.002 | 772.6322 | 781.671 | 450.862 | 565.6702 | 88.2282 | 0.46417 | 23.9297 | 150.2372
0.57502 | 151.8373 | 152.0631 | 108.5842 | 772.7224 | 782.1316 | 451.5423 | 567.1512 | 87.8492 | 0.46826 | 23.9178 | 150.3325
0.58334 | 151.8046 | 151.9413 | 108.3504 | 772.4012 | 781.6963 | 451.6759 | 565.6122 | 87.1541 | 0.46597 | 23.8812 | 150.2851
0.59169 | 151.7807 | 152.1475 | 108.147 | 772.7393 | 781.5792 | 451.9959 | 566.1011 | 88.0681 | 0.46647 | 23.725 | 150.2759
0.60001 | 151.7472 | 151.9488 | 108.001 | 771.9178 | 781.2368 | 450.791 | 565.5831 | 88.2184 | 0.46279 | 23.8725 | 150.2178
0.60835 | 151.6773 | 152.3277 | 107.8123 | 772.4462 | 781.107 | 451.2319 | 566.1288 | 87.8112 | 0.45442 | 23.7458 | 150.1996
0.61667 | 151.5463 | 151.9873 | 107.7323 | 772.7103 | 781.2065 | 452.1352 | 567.5479 | 87.2636 | 0.46472 | 24.0346 | 150.1179
0.62502 | 151.5909 | 152.065 | 107.614 | 771.8356 | 781.2719 | 450.2037 | 564.0499 | 88.1506 | 0.45687 | 23.8933 | 150.1194
0.63334 | 151.5681 | 152.1901 | 107.9743 | 772.1821 | 782.1933 | 451.4176 | 566.5961 | 87.9749 | 0.45744 | 23.8562 | 150.1083
0.64168 | 151.5584 | 152.0815 | 108.1483 | 772.7482 | 781.8472 | 450.6614 | 564.9329 | 87.2066 | 0.45961 | 23.79 | 150.1581
0.65001 | 151.6182 | 152.1303 | 108.3047 | 772.4026 | 781.3291 | 452.0018 | 566.9157 | 87.6899 | 0.45655 | 23.8408 | 150.1012
0.65835 | 151.6055 | 151.9412 | 108.4074 | 772.746 | 781.3478 | 448.9846 | 562.359 | 88.1694 | 0.44914 | 23.7087 | 150.1229
0.66667 | 151.6866 | 152.0837 | 108.4739 | 772.323 | 781.5464 | 450.6027 | 564.6933 | 87.8939 | 0.45925 | 23.7939 | 150.216
0.67502 | 151.6998 | 152.155 | 108.5491 | 772.8808 | 781.286 | 449.1764 | 563.7806 | 87.1718 | 0.20048 | 23.6298 | 150.2072
0.68334 | 151.6874 | 152.3705 | 108.6885 | 772.3369 | 782.1221 | 449.3943 | 563.1765 | 87.4095 | 0.042848 | 23.804 | 150.2273
0.69168 | 151.7473 | 152.2638 | 108.7271 | 772.2453 | 782.1465 | 448.6965 | 562.056 | 88.1803 | -0.077827 | 23.911 | 150.285
0.7 | 151.7499 | 152.0699 | 108.6986 | 772.2537 | 781.5032 | 447.777 | 560.5549 | 88.041 | -0.17641 | 23.9534 | 150.2549
0.70835 | 151.7927 | 152.1887 | 108.2841 | 772.2499 | 782.1485 | 449.5065 | 564.7543 | 87.1696 | -0.24708 | 23.9891 | 150.2264
0.71667 | 151.6981 | 152.1861 | 108.133 | 771.8903 | 781.6239 | 449.2054 | 563.0933 | 87.3221 | -0.18689 | 23.8959 | 150.2193
0.72501 | 151.6818 | 152.2416 | 107.9464 | 771.7786 | 781.6848 | 448.7059 | 562.0474 | 87.6681 | -0.23103 | 23.9727 | 150.2509
0.73334 | 151.6315 | 152.0219 | 107.8163 | 772.2807 | 781.7997 | 447.5622 | 562.1346 | 88.0574 | -0.15958 | 23.6777 | 150.1579
0.74168 | 151.6369 | 152.1261 | 107.8316 | 772.2416 | 781.806 | 450.3272 | 565.1003 | 87.2179 | -0.13103 | 23.7363 | 150.17
0.75 | 151.628 | 152.1911 | 108.0514 | 771.3608 | 781.7253 | 447.9815 | 561.9824 | 87.1181 | -0.019552 | 23.7875 | 150.1301
0.75835 | 151.5694 | 152.2483 | 108.1773 | 772.1529 | 781.5969 | 449.531 | 563.6192 | 88.1189 | 0.010041 | 23.6955 | 150.1054
0.76667 | 151.6113 | 152.1076 | 108.3776 | 772.6374 | 781.2564 | 449.0567 | 563.4937 | 87.7397 | 0.062747 | 23.885 | 150.1521
0.77501 | 151.6804 | 152.3376 | 108.4169 | 771.9523 | 781.7437 | 449.4955 | 562.9967 | 87.2038 | 0.16592 | 23.8464 | 150.1533
0.78333 | 151.7005 | 152.0915 | 108.5399 | 771.8252 | 781.9804 | 447.9176 | 561.3171 | 87.5006 | 0.2386 | 23.8085 | 150.1552
0.79168 | 151.7975 | 152.1524 | 108.6221 | 772.2473 | 782.1874 | 447.7651 | 560.6979 | 88.0353 | 0.31589 | 23.9114 | 150.2085
0.8 | 151.7665 | 152.1436 | 108.7375 | 772.3005 | 781.2668 | 448.8058 | 562.4974 | 87.9454 | 0.3599 | 23.8433 | 150.2396
0.80834 | 151.752 | 151.9635 | 108.7177 | 772.717 | 781.4101 | 448.3492 | 561.3195 | 87.2787 | 0.42128 | 23.8239 | 150.2678
0.81667 | 151.7658 | 152.3481 | 108.6832 | 772.083 | 782.2384 | 446.3746 | 560.6065 | 87.2385 | 0.44147 | 23.851 | 150.287
0.82501 | 151.8389 | 152.1918 | 108.3615 | 772.2646 | 781.5455 | 446.5171 | 559.6392 | 88.0938 | 0.44837 | 23.7776 | 150.2978
0.83336 | 151.7868 | 152.1048 | 108.2384 | 772.2855 | 782.2162 | 446.8334 | 560.0037 | 87.883 | 0.44769 | 23.7837 | 150.253
0.84168 | 151.7562 | 152.4203 | 108.0806 | 772.0808 | 780.947 | 446.997 | 560.558 | 87.1401 | 0.44426 | 23.8811 | 150.2389
0.85002 | 151.7092 | 152.3278 | 107.8987 | 771.9296 | 781.1898 | 445.9118 | 558.9642 | 87.1629 | 0.4348 | 23.7101 | 150.233
0.85834 | 151.5886 | 152.2555 | 107.7403 | 772.2104 | 781.4523 | 447.4271 | 561.0889 | 87.9915 | 0.44215 | 23.9326 | 150.1112
0.86669 | 151.5729 | 151.8752 | 107.6201 | 771.8194 | 781.4615 | 446.9267 | 560.9377 | 87.7851 | 0.44932 | 23.8413 | 150.0615
0.87501 | 151.5253 | 152.0935 | 107.999 | 772.4678 | 781.2658 | 447.202 | 560.2128 | 87.0463 | 0.44156 | 23.8084 | 150.0563
0.88336 | 151.4922 | 152.1161 | 108.1941 | 771.8621 | 781.2846 | 445.9834 | 559.9233 | 87.3896 | 0.43106 | 23.9206 | 150.1219
0.89168 | 151.5117 | 152.1317 | 108.3289 | 772.2925 | 781.6348 | 447.8951 | 562.1331 | 87.9529 | 0.43566 | 23.842 | 150.1305
0.90002 | 151.6314 | 151.9956 | 108.4806 | 772.4164 | 781.6334 | 446.5125 | 560.1301 | 87.5058 | 0.44187 | 23.9041 | 150.1956
0.90834 | 151.6243 | 152.2518 | 108.6107 | 772.3562 | 781.3578 | 445.4761 | 558.7357 | 87.028 | 0.43872 | 23.793 | 150.2625
0.91669 | 151.7025 | 151.6981 | 108.6676 | 772.751 | 781.2926 | 444.8227 | 557.5687 | 87.2494 | 0.4347 | 23.8439 | 150.3159
0.92501 | 151.7019 | 152.1288 | 108.8073 | 772.1779 | 781.64 | 444.5095 | 557.3386 | 87.885 | 0.43151 | 23.7722 | 150.3358
0.93335 | 151.7028 | 152.2624 | 108.8324 | 772.1505 | 782.246 | 443.2768 | 555.8015 | 87.5956 | 0.43029 | 23.8464 | 150.3041
0.94168 | 151.7309 | 152.2691 | 108.5909 | 771.947 | 781.7784 | 444.9757 | 558.1097 | 87.0234 | 0.43049 | 23.6619 | 150.3101
0.95002 | 151.7999 | 152.4951 | 108.3948 | 772.2495 | 781.6012 | 445.9425 | 558.9669 | 87.0736 | 0.42344 | 23.749 | 150.3545
0.95834 | 151.7399 | 152.1057 | 108.2224 | 772.3057 | 781.9055 | 444.6092 | 557.1387 | 87.9063 | 0.41763 | 23.798 | 150.3046
0.96669 | 151.7281 | 152.3821 | 108.0149 | 772.2966 | 782.0115 | 444.1331 | 555.8799 | 87.7649 | 0.42609 | 23.8805 | 150.3112
0.97501 | 151.669 | 152.3036 | 107.946 | 771.9495 | 781.6774 | 444.3028 | 557.1994 | 87.1632 | 0.42364 | 23.7233 | 150.2965
0.98335 | 151.6498 | 152.4299 | 107.8589 | 772.587 | 781.7733 | 445.3097 | 558.757 | 87.0214 | 0.42566 | 23.7838 | 150.2101
0.99167 | 151.6233 | 151.7913 | 107.8116 | 771.5504 | 781.6783 | 444.4257 | 556.6477 | 87.8196 | 0.41695 | 23.8323 | 150.2496
1 | 151.5575 | 152.1505 | 108.0144 | 771.951 | 781.3517 | 444.756 | 557.5483 | 87.6955 | 0.42348 | 23.8394 | 150.1945
1.0083 | 151.5861 | 152.3174 | 108.2026 | 771.5766 | 781.8147 | 445.241 | 557.9538 | 87.0288 | 0.42972 | 23.6774 | 150.211
1.0167 | 151.5629 | 151.967 | 108.3648 | 772.3924 | 782.0434 | 443.9636 | 556.5839 | 87.2236 | 0.41857 | 23.8065 | 150.2584
1.025 | 151.5979 | 152.4112 | 108.463 | 772.2383 | 782.146 | 445.4938 | 557.8519 | 87.8881 | 0.42212 | 23.7977 | 150.2518
1.0333 | 151.6271 | 152.3123 | 108.5713 | 772.3479 | 782.232 | 444.5548 | 556.7289 | 87.4775 | 0.42855 | 23.7714 | 150.2188
1.0417 | 151.7056 | 152.2558 | 108.6838 | 772.7383 | 782.4008 | 442.6917 | 555.0818 | 87.0349 | 0.41876 | 23.9379 | 150.2127
1.05 | 151.7024 | 152.2949 | 108.6449 | 772.7869 | 781.8029 | 442.9174 | 554.9112 | 87.2206 | 0.42063 | 23.7224 | 150.2766
1.0583 | 151.7483 | 152.3983 | 108.696 | 772.0618 | 782.6213 | 442.7122 | 554.4726 | 87.8497 | 0.40971 | 23.7283 | 150.2921
1.0667 | 151.7361 | 152.3049 | 108.6909 | 772.3036 | 782.1476 | 442.4496 | 554.164 | 87.5452 | 0.42201 | 23.803 | 150.267
1.075 | 151.69 | 152.2809 | 108.4922 | 772.3441 | 782.3214 | 443.2001 | 554.6656 | 86.9042 | 0.41465 | 23.8218 | 150.2771
1.0834 | 151.6914 | 152.3131 | 108.2537 | 772.1323 | 781.9692 | 442.8615 | 555.5439 | 87.0889 | 0.41129 | 23.6954 | 150.2233
1.0917 | 151.5668 | 152.577 | 108.0754 | 771.9528 | 782.1761 | 442.6464 | 554.7663 | 87.8301 | 0.41524 | 23.7057 | 150.2357
1.1 | 151.6448 | 152.2704 | 107.8898 | 771.7878 | 782.3429 | 443.293 | 556.2096 | 87.5301 | 0.42551 | 23.8755 | 150.2033
1.1083 | 151.5318 | 152.1113 | 107.86 | 772.0201 | 782.7047 | 443.0329 | 555.3255 | 86.9927 | 0.41599 | 23.7377 | 150.2058
1.1167 | 151.476 | 152.0459 | 107.7746 | 771.4385 | 781.9033 | 443.9493 | 555.8259 | 87.2593 | 0.41307 | 23.8207 | 150.2168
1.125 | 151.4818 | 152.0585 | 108.0272 | 771.6005 | 782.1238 | 443.1308 | 554.7731 | 87.7889 | 0.41726 | 23.7679 | 150.1457
1.1334 | 151.5559 | 151.9938 | 108.2701 | 771.6202 | 781.9536 | 441.795 | 553.5706 | 87.4457 | 0.41774 | 23.7791 | 150.2047
1.1417 | 151.6283 | 152.3199 | 108.4322 | 771.9411 | 782.2831 | 441.8442 | 553.1946 | 86.8611 | 0.41449 | 23.82 | 150.2069
1.15 | 151.6047 | 151.9227 | 108.5408 | 772.0534 | 782.5792 | 442.2825 | 553.8813 | 87.5229 | 0.40726 | 23.8036 | 150.226
1.1583 | 151.6703 | 152.2878 | 108.7003 | 771.8105 | 782.3305 | 441.4882 | 553.0645 | 87.6888 | 0.40629 | 23.7081 | 150.2762
1.1667 | 151.6786 | 152.2744 | 108.7715 | 772.3233 | 781.864 | 441.5512 | 552.7682 | 87.6471 | 0.40111 | 23.6462 | 150.2876
1.175 | 151.7057 | 152.4011 | 108.8102 | 772.3959 | 782.3095 | 441.1365 | 553.0147 | 86.8523 | 0.40587 | 23.8554 | 150.285
1.1833 | 151.7107 | 152.1734 | 108.7993 | 772.4491 | 782.312 | 440.8487 | 552.7549 | 87.386 | 0.40138 | 23.7362 | 150.3118
1.1917 | 151.8173 | 152.2057 | 108.5886 | 772.4371 | 782.1049 | 439.7636 | 550.1774 | 87.7755 | 0.40109 | 23.8845 | 150.3472
1.2 | 151.7471 | 152.4323 | 108.4075 | 772.1341 | 781.42 | 441.6827 | 554.4222 | 87.2805 | 0.39842 | 23.8603 | 150.3574
1.2084 | 151.7118 | 152.3839 | 108.1416 | 771.9466 | 782.0383 | 440.9189 | 552.9825 | 86.8274 | 0.39966 | 23.739 | 150.2653
1.2167 | 151.669 | 152.1033 | 108.0385 | 772.4162 | 781.9712 | 440.8653 | 552.8382 | 87.0207 | 0.39438 | 23.666 | 150.2486
1.225 | 151.6067 | 152.3117 | 107.9165 | 771.9885 | 781.9207 | 443.5528 | 555.5264 | 87.7868 | 0.39973 | 23.8464 | 150.2387
1.2333 | 151.5793 | 152.3503 | 107.8439 | 772.1252 | 782.7559 | 443.1101 | 555.2585 | 87.2897 | 0.41776 | 23.9043 | 150.1939
1.2417 | 151.5324 | 152.1651 | 107.8347 | 772.149 | 781.9065 | 443.2561 | 555.1423 | 86.8689 | 0.39806 | 23.6056 | 150.1921
1.25 | 151.5117 | 152.0231 | 108.0571 | 772.4393 | 782.3305 | 442.0719 | 553.2442 | 87.1211 | 0.40094 | 23.7558 | 150.1615
1.2584 | 151.4675 | 152.093 | 108.2726 | 772.3324 | 781.8875 | 442.3689 | 554.7853 | 87.7752 | 0.39607 | 23.6614 | 150.1762
1.2667 | 151.571 | 152.2192 | 108.5238 | 772.8282 | 782.1667 | 440.7014 | 552.5186 | 87.3562 | 0.39726 | 23.8747 | 150.2233
1.275 | 151.5758 | 152.0899 | 108.6839 | 772.6062 | 783.0482 | 440.6592 | 552.3822 | 86.8254 | 0.38932 | 23.7049 | 150.2535
1.2833 | 151.6338 | 151.9806 | 108.8213 | 772.5748 | 782.3326 | 440.3617 | 551.4951 | 87.1184 | 0.38874 | 23.8052 | 150.2494
1.2917 | 151.6825 | 152.4096 | 108.9261 | 772.4207 | 782.9171 | 440.4601 | 552.9 | 87.7807 | 0.39098 | 23.5836 | 150.5053
1.3 | 151.8001 | 152.2906 | 108.8074 | 772.1265 | 782.3604 | 439.8441 | 551.0829 | 87.3917 | 0.39319 | 23.6039 | 150.7964
1.3084 | 151.8586 | 152.2772 | 108.5556 | 772.3455 | 782.4111 | 439.1209 | 550.4882 | 86.9235 | 0.39391 | 23.755 | 150.9056
1.3167 | 151.9242 | 152.5706 | 108.343 | 772.6855 | 782.3202 | 438.8952 | 550.1857 | 86.8121 | 0.39399 | 23.7686 | 151.0061
1.325 | 151.9621 | 152.5887 | 108.1719 | 772.4095 | 782.5828 | 439.3345 | 550.3768 | 87.6691 | 0.38798 | 23.8402 | 150.9286
1.3333 | 151.8989 | 152.493 | 107.9357 | 771.9626 | 782.3979 | 439.6429 | 550.928 | 87.5798 | 0.39117 | 23.687 | 150.8831
1.3417 | 151.8733 | 152.3686 | 107.963 | 772.2914 | 782.1027 | 440.145 | 551.4595 | 86.8488 | 0.38387 | 23.7433 | 150.8146
1.35 | 151.8316 | 152.6101 | 107.9099 | 773.0474 | 782.3445 | 439.9777 | 551.4526 | 86.7108 | 0.38556 | 23.7457 | 150.703
1.3583 | 151.78 | 152.2936 | 107.8915 | 772.1937 | 781.5023 | 440.8445 | 553.1619 | 87.4282 | 0.38557 | 23.8471 | 150.6806
1.3667 | 151.7338 | 152.3683 | 108.0319 | 771.7652 | 782.2919 | 440.0394 | 550.9288 | 87.7191 | 0.3888 | 23.7982 | 150.5584
1.375 | 151.6893 | 152.5032 | 108.3688 | 771.9562 | 782.3647 | 440.4885 | 551.684 | 87.0179 | 0.38593 | 23.8289 | 150.539
1.3833 | 151.7031 | 152.2837 | 108.4857 | 772.7496 | 782.4893 | 439.9751 | 551.2639 | 86.887 | 0.38772 | 23.6776 | 150.5277
1.3917 | 151.7372 | 152.5235 | 108.7133 | 771.9556 | 782.0068 | 438.908 | 549.8928 | 87.4885 | 0.38717 | 23.6629 | 150.5264
1.4 | 151.7192 | 152.5377 | 108.7226 | 772.258 | 781.949 | 438.3838 | 550.4265 | 87.727 | 0.39134 | 23.777 | 150.5159
1.4083 | 151.7589 | 152.5195 | 108.8409 | 772.9224 | 782.8547 | 439.1722 | 549.9561 | 86.9617 | 0.3865 | 23.7491 | 150.4942
1.4167 | 151.7874 | 152.5175 | 108.7246 | 772.4603 | 782.8196 | 438.3936 | 549.41 | 86.7717 | 0.38732 | 23.6284 | 150.5107
1.425 | 151.7139 | 152.6301 | 108.484 | 772.0692 | 782.054 | 438.4132 | 549.7216 | 87.2793 | 0.38008 | 23.7913 | 150.5156
1.4333 | 151.7615 | 152.2888 | 108.3124 | 771.8926 | 782.628 | 439.1656 | 549.9888 | 87.5727 | 0.38521 | 23.7021 | 150.4763
1.4417 | 151.6734 | 152.0944 | 107.9831 | 771.8117 | 781.8645 | 438.7016 | 548.9122 | 87.0242 | 0.38617 | 23.7551 | 150.3819
1.45 | 151.5989 | 152.2918 | 107.9529 | 771.8465 | 782.0417 | 440.9333 | 553.2336 | 86.6895 | 0.38458 | 23.7596 | 150.3131
1.4584 | 151.5591 | 152.0056 | 107.9262 | 772.0237 | 782.7905 | 439.8388 | 551.2963 | 87.6753 | 0.38335 | 23.7158 | 150.288
1.4667 | 151.4333 | 151.9391 | 107.7977 | 772.003 | 782.5802 | 439.5334 | 550.356 | 87.6565 | 0.38187 | 23.6883 | 150.2474
1.475 | 151.4222 | 152.2502 | 108.0026 | 772.0277 | 782.3863 | 440.1581 | 550.8221 | 86.847 | 0.37759 | 23.7129 | 150.1811
1.4833 | 151.4392 | 152.1204 | 108.2281 | 772.0768 | 781.9976 | 440.2872 | 551.9954 | 86.5846 | 0.38134 | 23.6963 | 150.202
1.4917 | 151.4632 | 152.4103 | 108.415 | 772.5157 | 781.8416 | 438.6868 | 549.8914 | 87.358 | 0.37777 | 23.6791 | 150.2676
1.5 | 151.4676 | 152.0761 | 108.525 | 771.6321 | 782.2073 | 437.6763 | 548.0484 | 87.5446 | 0.37494 | 23.6286 | 150.2303
1.5084 | 151.5547 | 152.0259 | 108.6132 | 772.0639 | 782.1124 | 439.0183 | 549.626 | 87.0502 | 0.38415 | 23.6584 | 150.3427
1.5167 | 151.5885 | 152.0234 | 108.6692 | 772.3391 | 782.4534 | 437.5559 | 547.7941 | 86.7043 | 0.37373 | 23.6629 | 150.384
1.525 | 151.6064 | 152.2262 | 108.7457 | 772.0761 | 782.0545 | 439.5366 | 549.964 | 87.5685 | 0.37526 | 23.7195 | 150.3698
1.5333 | 151.7103 | 152.1636 | 108.8235 | 772.4921 | 781.9704 | 437.0779 | 547.4541 | 87.3623 | 0.38003 | 23.7037 | 150.4579
1.5417 | 151.7009 | 152.1386 | 108.8294 | 772.2411 | 782.312 | 437.8998 | 548.2297 | 86.9388 | 0.37614 | 23.6698 | 150.4096
1.55 | 151.7104 | 152.6494 | 108.7219 | 771.6153 | 782.0036 | 437.1394 | 548.1722 | 86.657 | 0.382 | 23.6543 | 150.4715
1.5583 | 151.697 | 152.4277 | 108.5015 | 771.8262 | 782.5535 | 438.3198 | 548.791 | 87.5247 | 0.38872 | 23.8182 | 150.5156
1.5667 | 151.7052 | 152.0715 | 108.3499 | 772.9845 | 781.456 | 437.3298 | 547.6913 | 87.5704 | 0.3741 | 23.6684 | 150.4382
1.575 | 151.6679 | 152.4651 | 108.1764 | 772.1796 | 782.0767 | 437.9789 | 549.6828 | 86.7666 | 0.38625 | 23.6181 | 150.431
1.5833 | 151.6415 | 152.0751 | 108.0528 | 771.944 | 782.0871 | 437.6008 | 548.8683 | 86.722 | 0.3874 | 23.6261 | 150.3833
1.5917 | 151.4652 | 151.9601 | 107.9155 | 772.481 | 782.3214 | 439.1955 | 549.8738 | 87.2222 | 0.37399 | 23.7606 | 150.3275
1.6 | 151.4833 | 152.0118 | 107.8124 | 772.5103 | 782.7854 | 438.5706 | 549.3912 | 87.54 | 0.3763 | 23.7017 | 150.336
1.6083 | 151.4671 | 151.9343 | 108.2387 | 772.4055 | 782.7491 | 439.1345 | 549.6738 | 87.2657 | 0.37836 | 23.8649 | 150.2742
1.6167 | 151.5105 | 152.2258 | 108.8256 | 772.1235 | 782.8738 | 439.2408 | 550.5961 | 86.6501 | 0.37656 | 23.6478 | 150.3584
1.625 | 151.6476 | 152.3434 | 109.1476 | 772.0956 | 782.788 | 437.4538 | 547.5394 | 86.6937 | 0.37401 | 23.6659 | 150.3931
1.6334 | 151.6776 | 152.534 | 108.9175 | 772.3524 | 782.8054 | 436.5337 | 545.6024 | 87.585 | 0.37594 | 23.7476 | 150.456
1.6417 | 151.7135 | 152.4202 | 108.7338 | 773.0458 | 782.9446 | 436.2398 | 546.8034 | 87.0912 | 0.38486 | 23.6781 | 150.48
1.65 | 151.6387 | 152.1332 | 108.3952 | 772.5358 | 782.5341 | 436.0205 | 546.5952 | 86.7967 | 0.37323 | 23.7988 | 150.4337
1.6583 | 151.6663 | 152.3976 | 108.1921 | 772.5705 | 782.047 | 437.2577 | 548.1332 | 86.8839 | 0.38417 | 23.6193 | 150.4528
1.6667 | 151.6759 | 152.1675 | 107.9868 | 772.94 | 782.5552 | 437.96 | 547.7393 | 87.6693 | 0.37905 | 23.7854 | 150.4061
1.675 | 151.5841 | 152.4823 | 107.8505 | 772.5881 | 782.3159 | 437.0639 | 547.4821 | 87.1386 | 0.36937 | 23.6978 | 150.3272
1.6834 | 151.5032 | 152.2431 | 107.7462 | 771.2866 | 782.0975 | 436.1433 | 546.1832 | 86.5457 | 0.36942 | 23.7447 | 150.3029
1.6917 | 151.3992 | 152.3772 | 107.9219 | 771.7496 | 782.0273 | 437.5323 | 546.778 | 87.0646 | 0.37235 | 23.7185 | 150.2949
1.7 | 151.4431 | 152.1369 | 108.115 | 772.4579 | 781.992 | 438.3757 | 548.601 | 87.5964 | 0.37675 | 23.6109 | 150.3165
1.7083 | 151.4158 | 152.3752 | 108.2321 | 772.5587 | 782.0585 | 437.4369 | 546.673 | 87.0131 | 0.37826 | 23.8309 | 150.2579
1.7167 | 151.4545 | 152.1682 | 108.3424 | 772.1513 | 782.4487 | 438.0934 | 548.1669 | 86.5796 | 0.37144 | 23.6868 | 150.296
1.725 | 151.5189 | 151.8121 | 108.5747 | 772.1389 | 782.6003 | 437.9632 | 547.9002 | 86.8718 | 0.36737 | 23.7376 | 150.3567
1.7333 | 151.5994 | 152.4015 | 108.6732 | 772.2654 | 783.1642 | 436.2493 | 545.5449 | 87.5933 | 0.36892 | 23.5584 | 150.4223
1.7417 | 151.6241 | 152.0997 | 108.7735 | 772.1829 | 782.1528 | 436.7536 | 546.7998 | 87.0774 | 0.37482 | 23.7529 | 150.4323
1.75 | 151.6232 | 152.2521 | 108.8437 | 772.2667 | 782.5864 | 436.2923 | 546.6461 | 86.5144 | 0.37014 | 23.7567 | 150.5176
1.7583 | 151.7033 | 152.143 | 108.8607 | 771.9768 | 782.5444 | 435.9523 | 545.8766 | 86.8344 | 0.3471 | 23.6835 | 150.5609
1.7667 | 151.7441 | 152.3773 | 108.6972 | 772.6266 | 782.2571 | 434.7803 | 544.4277 | 87.5626 | 0.35121 | 23.6285 | 150.5474
1.775 | 151.7393 | 152.5246 | 108.463 | 771.9402 | 782.1016 | 435.2928 | 544.8729 | 87.2617 | 0.34964 | 23.6091 | 150.5771
1.7833 | 151.8344 | 152.4894 | 107.9297 | 771.691 | 782.3198 | 435.2914 | 545.3397 | 86.5295 | 0.36277 | 23.6809 | 150.4992
1.7917 | 151.6454 | 152.3449 | 108.0745 | 772.5441 | 782.1084 | 434.4738 | 543.6943 | 87.0571 | 0.35801 | 23.7299 | 150.5208
1.8 | 151.6809 | 152.5454 | 107.9605 | 772.1675 | 782.8187 | 435.1096 | 544.808 | 87.4603 | 0.36481 | 23.7051 | 150.4653
1.8083 | 151.5627 | 152.1084 | 107.9109 | 771.7211 | 782.4494 | 435.7894 | 545.8687 | 87.1338 | 0.36563 | 23.6834 | 150.442
1.8167 | 151.5992 | 152.274 | 107.8554 | 772.6387 | 781.6874 | 435.6293 | 544.9318 | 86.5026 | 0.37352 | 23.6665 | 150.3646
1.825 | 151.5179 | 151.9805 | 108.1371 | 772.6075 | 782.1326 | 436.8046 | 546.965 | 87.203 | 0.3653 | 23.524 | 150.3681
1.8334 | 151.5185 | 152.333 | 108.3748 | 772.1953 | 781.9662 | 435.3843 | 544.5777 | 87.6085 | 0.36064 | 23.7454 | 150.3255
1.8417 | 151.5565 | 152.2147 | 108.4622 | 772.2298 | 782.1293 | 435.0912 | 544.9257 | 87.4513 | 0.36419 | 23.6919 | 150.3824
1.85 | 151.5719 | 152.1698 | 108.5647 | 772.928 | 782.6168 | 435.452 | 544.8534 | 86.5903 | 0.36341 | 23.6341 | 150.3792
1.8583 | 151.6106 | 151.8574 | 108.6769 | 772.2028 | 783.1176 | 435.8549 | 545.6442 | 86.6917 | 0.36727 | 23.7079 | 150.4241
1.8667 | 151.6513 | 152.2415 | 108.7246 | 772.1689 | 781.8167 | 434.9778 | 545.145 | 87.445 | 0.36115 | 23.6837 | 150.4515
1.875 | 151.7101 | 152.2027 | 108.792 | 772.5363 | 783.5739 | 434.9579 | 544.6342 | 87.075 | 0.37461 | 23.6425 | 150.4716
1.8834 | 151.7075 | 152.3457 | 108.743 | 772.2217 | 782.4554 | 435.3462 | 545.5437 | 86.5833 | 0.35848 | 23.6092 | 150.5612
1.8917 | 151.6947 | 152.1535 | 108.5587 | 772.1378 | 782.0778 | 434.2103 | 543.747 | 86.8585 | 0.36151 | 23.7809 | 150.5785
1.9 | 151.6571 | 151.8466 | 108.3802 | 771.7279 | 782.1693 | 434.3049 | 543.2465 | 87.5152 | 0.36207 | 23.7586 | 150.47
1.9083 | 151.6355 | 152.0155 | 108.2342 | 772.0936 | 782.6328 | 433.9996 | 543.6404 | 87.1153 | 0.35236 | 23.6469 | 150.4422
1.9167 | 151.5871 | 152.1019 | 108.1389 | 771.7556 | 782.1749 | 435.3769 | 545.6992 | 86.513 | 0.36032 | 23.5795 | 150.3627
1.925 | 151.5355 | 152.4212 | 108.0999 | 771.8403 | 782.9832 | 435.0057 | 544.6008 | 86.8581 | 0.35676 | 23.6362 | 150.3368
1.9333 | 151.574 | 152.2026 | 108.0302 | 772.2064 | 781.7769 | 435.9992 | 545.5212 | 87.4122 | 0.36594 | 23.7275 | 150.2925
1.9417 | 151.5143 | 151.9954 | 108.0135 | 772.0471 | 781.9019 | 434.7639 | 544.5651 | 87.1889 | 0.36085 | 23.6367 | 150.2828
1.95 | 151.4422 | 151.8291 | 107.9439 | 771.9454 | 781.5635 | 434.5335 | 544.1044 | 86.6125 | 0.35503 | 23.664 | 150.3204
1.9583 | 151.4079 | 151.9998 | 108.0536 | 771.5154 | 782.4402 | 435.6821 | 545.489 | 86.4629 | 0.35325 | 23.6581 | 150.2553
1.9667 | 151.4409 | 152.2606 | 108.2784 | 772.3027 | 781.8193 | 435.0147 | 544.5829 | 87.3805 | 0.35297 | 23.7117 | 150.2306
1.975 | 151.3786 | 152.367 | 108.3744 | 771.7272 | 782.2725 | 434.4974 | 542.587 | 87.2448 | 0.34852 | 23.5806 | 150.2854
1.9833 | 151.44 | 152.1104 | 108.3985 | 771.7786 | 781.8906 | 435.2146 | 544.9704 | 86.7533 | 0.35265 | 23.6466 | 150.3331
1.9917 | 151.5232 | 152.1659 | 108.4334 | 772.0059 | 782.5223 | 435.4815 | 545.3459 | 86.5132 | 0.35537 | 23.7234 | 150.3566
2 | 151.5439 | 152.0646 | 108.5028 | 772.3857 | 782.8486 | 434.4714 | 543.7291 | 87.2858 | 0.35096 | 23.7142 | 150.3754
2.0084 | 151.5384 | 152.0869 | 108.5292 | 771.8896 | 782.2258 | 433.8837 | 543.8284 | 87.4249 | 0.35024 | 23.5585 | 150.3816
2.0167 | 151.678 | 151.8609 | 108.5939 | 772.1603 | 782.2171 | 434.8387 | 544.6147 | 86.8045 | 0.35082 | 23.6052 | 150.4702
2.025 | 151.5989 | 152.1277 | 108.6412 | 771.8593 | 782.5606 | 434.4058 | 544.3063 | 86.5806 | 0.35107 | 23.4852 | 150.4483
2.0333 | 151.6936 | 152.2789 | 108.7413 | 772.3288 | 782.7206 | 434.7738 | 544.5331 | 87.3227 | 0.35742 | 23.74 | 150.4402
2.0417 | 151.7121 | 152.0857 | 108.5471 | 772.2935 | 781.9625 | 433.2086 | 542.4139 | 87.5113 | 0.35389 | 23.5698 | 150.5262
2.05 | 151.6846 | 152.4292 | 108.6821 | 772.5682 | 782.1716 | 433.7467 | 542.7268 | 86.6057 | 0.35405 | 23.6753 | 150.481
2.0584 | 151.6886 | 152.2149 | 108.6842 | 772.2007 | 782.2012 | 433.9959 | 543.7851 | 86.4733 | 0.34562 | 23.7139 | 150.5425
2.0667 | 151.7139 | 152.3624 | 108.3615 | 773.2041 | 781.5839 | 433.433 | 542.4022 | 86.9352 | 0.34527 | 23.5925 | 150.5417
2.075 | 151.6438 | 152.2619 | 108.1957 | 772.2208 | 781.8101 | 432.9949 | 541.8665 | 87.5289 | 0.34429 | 23.6505 | 150.474
2.0833 | 151.6307 | 152.1001 | 108.0885 | 772.1783 | 781.4195 | 432.7536 | 541.6595 | 86.8905 | 0.34743 | 23.6727 | 150.4666
2.0917 | 151.5579 | 151.9876 | 107.9869 | 772.0264 | 782.4155 | 433.0585 | 541.8296 | 86.4464 | 0.34913 | 23.6198 | 150.4007
2.1 | 151.5814 | 151.9936 | 108.0418 | 772.5981 | 782.2307 | 432.5543 | 540.9846 | 87.076 | 0.36423 | 23.5841 | 150.4357
2.1084 | 151.7114 | 152.1351 | 108.1278 | 772.8635 | 782.2612 | 432.881 | 541.8539 | 87.5141 | 0.33244 | 23.6593 | 150.5267
2.1167 | 151.8198 | 152.4827 | 108.3472 | 772.882 | 781.7662 | 431.9316 | 540.3406 | 87.0047 | 0.36012 | 23.6412 | 150.5723
2.125 | 151.9639 | 152.4619 | 108.4995 | 773.235 | 781.8441 | 430.683 | 539.3085 | 86.626 | 0.35815 | 23.6225 | 150.6712
2.1333 | 152.1233 | 152.6628 | 108.6381 | 773.2457 | 782.1224 | 431.2014 | 540.2126 | 87.0848 | 0.35879 | 23.6692 | 150.6828
2.1417 | 152.0476 | 152.7251 | 108.6214 | 772.9698 | 782.2642 | 430.8746 | 540.1655 | 87.6262 | 0.29796 | 23.6838 | 150.6045
2.15 | 151.9827 | 152.6299 | 108.6822 | 772.3209 | 781.7728 | 431.6253 | 540.6791 | 87.4653 | 0.19815 | 23.6754 | 150.5123
2.1583 | 151.8701 | 152.4243 | 108.6339 | 772.4505 | 782.3853 | 431.127 | 539.264 | 86.59 | 0.097484 | 23.6859 | 150.3742
2.1667 | 151.6852 | 152.0866 | 108.4406 | 771.5136 | 782.292 | 432.9616 | 541.941 | 86.573 | -0.032177 | 23.7684 | 150.2645
2.175 | 151.6766 | 152.2415 | 108.4786 | 772.1497 | 782.6487 | 432.2043 | 540.6329 | 87.4507 | -0.051708 | 23.6624 | 150.1655
2.1833 | 151.6076 | 152.2383 | 108.4733 | 771.981 | 782.294 | 433.1488 | 542.1671 | 87.3774 | -0.03288 | 23.6906 | 150.1346
2.1917 | 151.5258 | 152.205 | 108.4188 | 771.6439 | 782.302 | 433.8338 | 542.654 | 86.787 | -0.038429 | 23.6061 | 150.076
2.2 | 151.4232 | 151.9344 | 108.228 | 771.9705 | 782.6355 | 432.922 | 543.0673 | 86.4153 | 0.0017014 | 23.5667 | 150.0149
2.2083 | 151.3815 | 152.0906 | 108.1804 | 771.3511 | 782.3566 | 432.4685 | 541.3904 | 87.2732 | 0.086408 | 23.6964 | 150.0156
2.2167 | 151.3261 | 152.2009 | 108.1577 | 771.9254 | 782.3354 | 433.6509 | 542.7189 | 87.2519 | 0.17279 | 23.6356 | 149.9335
2.225 | 151.2907 | 151.8149 | 108.0524 | 771.3888 | 782.5638 | 435.1154 | 544.5289 | 86.4848 | 0.20781 | 23.6315 | 149.8784
2.2333 | 151.2121 | 151.6702 | 107.8362 | 771.7441 | 782.3057 | 432.8729 | 540.9361 | 86.4789 | 0.19878 | 23.6438 | 149.8853
2.2417 | 151.2009 | 151.935 | 108.1675 | 771.8583 | 782.6352 | 433.1434 | 541.7922 | 87.2515 | 0.24475 | 23.7468 | 149.9727
2.25 | 151.313 | 152.0084 | 108.3513 | 771.4689 | 782.1859 | 432.9571 | 542.0475 | 87.3941 | 0.27305 | 23.661 | 149.9905
2.2584 | 151.2685 | 152.1335 | 108.5289 | 771.8444 | 781.8442 | 433.1882 | 542.6805 | 86.5028 | 0.28673 | 23.6181 | 150.0783
2.2667 | 151.4139 | 151.9229 | 108.6225 | 771.6528 | 782.2205 | 434.2651 | 543.3954 | 86.3596 | 0.31482 | 23.6468 | 150.2338
2.275 | 151.4658 | 151.7835 | 108.7541 | 771.719 | 782.6395 | 432.4376 | 541.6243 | 86.545 | 0.35011 | 23.6364 | 150.3465
2.2833 | 151.5972 | 152.0236 | 108.8261 | 772.0529 | 782.2573 | 433.1383 | 542.3764 | 87.4249 | 0.35792 | 23.6439 | 150.3711
2.2917 | 151.6373 | 151.927 | 108.8704 | 771.8423 | 782.7731 | 431.1024 | 539.9778 | 87.3591 | 0.35181 | 23.7044 | 150.396
2.3 | 151.6748 | 152.3157 | 108.5269 | 771.9472 | 782.3441 | 431.4804 | 540.4065 | 86.5796 | 0.35121 | 23.6032 | 150.4429
2.3083 | 151.6653 | 152.1611 | 108.3574 | 771.8765 | 781.9792 | 431.982 | 540.2607 | 86.5954 | 0.34806 | 23.6804 | 150.4603
2.3167 | 151.562 | 152.3512 | 108.2449 | 772.1722 | 782.835 | 432.3385 | 541.2441 | 87.4442 | 0.34607 | 23.7001 | 150.4304
2.325 | 151.6132 | 151.9722 | 108.0827 | 772.1149 | 781.8422 | 431.7345 | 539.968 | 86.8713 | 0.35143 | 23.7308 | 150.4328
2.3333 | 151.5331 | 152.2809 | 108.0162 | 772.0118 | 781.7245 | 431.9543 | 540.4824 | 86.4087 | 0.3433 | 23.6816 | 150.3548
2.3417 | 151.5358 | 151.9117 | 107.8734 | 771.8201 | 782.2136 | 431.5109 | 540.5296 | 86.6938 | 0.34293 | 23.506 | 150.3123
2.35 | 151.5352 | 152.0382 | 107.9855 | 771.9531 | 782.7032 | 430.7951 | 539.7107 | 87.4273 | 0.33944 | 23.6571 | 150.3119
2.3583 | 151.4942 | 152.0086 | 108.2572 | 771.1052 | 782.723 | 433.0005 | 541.818 | 86.9006 | 0.34407 | 23.6306 | 150.3452
2.3667 | 151.4687 | 151.9494 | 108.4225 | 771.4639 | 782.0955 | 432.485 | 541.9352 | 86.427 | 0.34801 | 23.6616 | 150.3572
2.375 | 151.5413 | 151.9661 | 108.2868 | 771.5533 | 782.3755 | 430.6543 | 539.1304 | 86.8161 | 0.34308 | 23.1278 | 150.4495
2.3834 | 151.6034 | 152.4733 | 108.6706 | 771.4119 | 782.3448 | 430.3986 | 538.0087 | 87.3358 | 0.34231 | 23.6374 | 150.484
2.3917 | 151.5924 | 152.3922 | 108.7259 | 771.9438 | 782.0034 | 431.5134 | 540.0843 | 86.8076 | 0.34973 | 23.5371 | 150.4611
2.4 | 151.6712 | 152.3293 | 108.8456 | 771.6362 | 782.7119 | 431.1532 | 540.5699 | 86.3136 | 0.34551 | 23.604 | 150.5037
2.4083 | 151.6822 | 152.4209 | 108.9139 | 772.7582 | 782.6502 | 429.1755 | 537.3037 | 86.8963 | 0.34237 | 23.6234 | 150.5468
2.4167 | 151.7159 | 152.4478 | 108.7518 | 771.5585 | 782.3903 | 430.5333 | 539.7991 | 87.2977 | 0.34244 | 23.634 | 150.6243
2.425 | 151.816 | 152.7097 | 108.5125 | 771.8026 | 782.4493 | 431.2107 | 540.0615 | 87.1089 | 0.34944 | 23.6581 | 150.6415
2.4334 | 151.7927 | 152.1448 | 108.3416 | 771.9143 | 782.7309 | 430.4493 | 539.8997 | 86.4293 | 0.34528 | 23.6896 | 150.645
2.4417 | 151.7543 | 152.3733 | 108.2362 | 771.9915 | 782.0502 | 430.7613 | 538.3726 | 86.4465 | 0.34377 | 23.6382 | 150.5876
2.45 | 151.6999 | 152.1988 | 108.0837 | 771.2483 | 782.0833 | 430.9082 | 539.4475 | 87.2939 | 0.34522 | 23.679 | 150.5838
2.4583 | 151.6193 | 152.1681 | 107.9829 | 771.5158 | 783.1512 | 430.4561 | 538.4292 | 86.835 | 0.33522 | 23.5815 | 150.5166
2.4667 | 151.578 | 152.2085 | 107.9348 | 772.4858 | 782.2523 | 430.8816 | 540.3139 | 86.4585 | 0.34058 | 23.5886 | 150.4735
2.475 | 151.5197 | 152.014 | 107.9499 | 771.9905 | 782.0887 | 429.8036 | 538.1041 | 86.7257 | 0.338 | 23.5694 | 150.4429
2.4834 | 151.4827 | 152.1762 | 108.2391 | 771.6379 | 782.1605 | 430.577 | 538.3842 | 87.4302 | 0.33688 | 23.6951 | 150.312
2.4917 | 151.5245 | 152.0074 | 108.376 | 771.5595 | 782.5557 | 431.6232 | 540.1858 | 87.1666 | 0.34059 | 23.7081 | 150.3425
2.5 | 151.5139 | 152.0477 | 108.5449 | 771.8885 | 782.6138 | 431.2101 | 539.8748 | 86.4575 | 0.33715 | 23.6246 | 150.3814
2.5083 | 151.5741 | 152.249 | 108.6173 | 772.0354 | 782.4811 | 429.767 | 538.3553 | 86.3861 | 0.3369 | 23.704 | 150.4262
2.5167 | 151.5967 | 152.3544 | 108.4667 | 772.4629 | 782.5258 | 430.4524 | 538.7527 | 87.2993 | 0.33706 | 23.561 | 150.4539
2.525 | 151.6665 | 151.9231 | 108.7071 | 771.9888 | 782.4024 | 430.5807 | 539.1024 | 87.3558 | 0.34109 | 23.5429 | 150.4775
2.5333 | 151.6609 | 152.2 | 108.7882 | 772.42 | 782.7515 | 429.7528 | 538.7808 | 86.5063 | 0.33701 | 23.6482 | 150.4944
2.5417 | 151.7314 | 152.515 | 108.8492 | 771.9436 | 782.4993 | 429.2722 | 538.3799 | 86.3107 | 0.33304 | 23.5702 | 150.5556
2.55 | 151.7253 | 152.3186 | 108.7919 | 771.6127 | 782.1616 | 430.6397 | 539.7636 | 87.1706 | 0.33629 | 23.5688 | 150.6053
2.5583 | 151.7101 | 152.579 | 108.6076 | 771.8323 | 782.7751 | 430.051 | 539.3362 | 87.3097 | 0.34153 | 23.6487 | 150.5726
2.5667 | 151.6952 | 152.0665 | 108.3705 | 772.5053 | 782.855 | 430.1351 | 538.5845 | 86.7847 | 0.33541 | 23.56 | 150.5101
2.575 | 151.6476 | 152.0888 | 108.2375 | 771.5832 | 782.3298 | 429.7619 | 538.0562 | 86.3009 | 0.33419 | 23.5981 | 150.4199
2.5833 | 151.5679 | 152.4457 | 108.2216 | 771.5234 | 782.1147 | 430.8372 | 539.3054 | 87.1294 | 0.33053 | 23.5579 | 150.4804
2.5917 | 151.5201 | 152.157 | 108.0922 | 771.4373 | 782.5637 | 429.9654 | 538.4985 | 87.2168 | 0.33588 | 23.667 | 150.3659
2.6 | 151.536 | 151.8333 | 108.015 | 771.8116 | 782.0146 | 429.3529 | 538.0086 | 86.5053 | 0.32774 | 23.7167 | 150.3383
2.6083 | 151.4486 | 151.8357 | 107.9511 | 771.9811 | 781.5037 | 429.3988 | 537.271 | 86.3849 | 0.33052 | 23.5946 | 150.3258
2.6167 | 151.4252 | 151.8115 | 108.0427 | 771.0872 | 782.3112 | 430.7552 | 538.2572 | 87.147 | 0.33701 | 23.4669 | 150.3303
2.625 | 151.3878 | 151.7995 | 108.2149 | 772.0366 | 782.1728 | 430.84 | 539.6207 | 87.2656 | 0.33626 | 23.7073 | 150.3186
2.6334 | 151.4469 | 152.0661 | 108.3397 | 771.7344 | 782.0794 | 430.5866 | 538.7767 | 86.4225 | 0.33834 | 23.5276 | 150.3185
2.6417 | 151.4209 | 152.2075 | 108.4417 | 771.8152 | 782.4775 | 431.644 | 540.7151 | 86.5821 | 0.33072 | 23.6069 | 150.3582
2.65 | 151.451 | 151.9018 | 108.4637 | 772.1448 | 782.493 | 430.7042 | 539.1557 | 86.9347 | 0.32741 | 23.5683 | 150.3676
2.6583 | 151.5276 | 151.9704 | 108.5079 | 771.5635 | 782.652 | 429.9225 | 538.3013 | 87.2983 | 0.33073 | 23.6539 | 150.4087
2.6667 | 151.5065 | 152.0965 | 108.5452 | 771.9543 | 782.4622 | 429.637 | 538.586 | 86.4701 | 0.3359 | 23.6793 | 150.3877
2.675 | 151.5907 | 152.1428 | 108.5233 | 771.5655 | 782.1661 | 428.4343 | 537.1907 | 86.6402 | 0.3226 | 23.6643 | 150.4513
2.6833 | 151.5759 | 152.0481 | 108.6007 | 771.5458 | 781.9472 | 429.607 | 537.928 | 87.2053 | 0.33094 | 23.6038 | 150.4761
2.6917 | 151.6364 | 151.9893 | 108.6331 | 771.6063 | 781.9498 | 428.2977 | 535.7042 | 86.7216 | 0.34004 | 23.6274 | 150.4753
2.7 | 151.6594 | 152.192 | 108.6458 | 771.9513 | 782.4508 | 428.8284 | 536.461 | 86.2469 | 0.32841 | 23.5699 | 150.5209
2.7083 | 151.6429 | 152.1924 | 108.6797 | 771.7123 | 782.2685 | 428.0503 | 536.1303 | 86.5453 | 0.33094 | 23.5681 | 150.5098
2.7167 | 151.654 | 152.2865 | 108.695 | 771.876 | 782.2026 | 429.7693 | 537.6938 | 87.332 | 0.33481 | 23.5056 | 150.5232
2.725 | 151.6832 | 152.2423 | 108.6085 | 771.2288 | 781.8967 | 427.7675 | 535.9487 | 87.0002 | 0.3357 | 23.5963 | 150.5548
2.7333 | 151.6846 | 152.4673 | 108.694 | 772.0266 | 781.9127 | 427.4909 | 534.5421 | 86.2147 | 0.32936 | 23.5962 | 150.5429
2.7417 | 151.7216 | 152.2912 | 108.6779 | 772.0844 | 781.701 | 428.8448 | 537.0522 | 86.7722 | 0.32717 | 23.6122 | 150.6025
2.75 | 151.7056 | 152.3849 | 108.5138 | 771.5915 | 781.7964 | 429.3419 | 537.0584 | 87.1711 | 0.32575 | 23.5834 | 150.5251
2.7584 | 151.6517 | 152.1911 | 108.3448 | 772.614 | 781.4593 | 426.8333 | 534.5095 | 86.3298 | 0.33361 | 23.4401 | 150.5394
2.7667 | 151.6223 | 151.9765 | 108.2165 | 771.5588 | 782.2794 | 427.2842 | 534.5276 | 86.4347 | 0.32483 | 23.5483 | 150.5366
2.775 | 151.5902 | 152.3756 | 108.0358 | 772.0954 | 781.7631 | 427.4961 | 536.0432 | 87.1064 | 0.32675 | 23.5709 | 150.5262
2.7833 | 151.5582 | 151.8852 | 107.8931 | 771.0966 | 781.6146 | 428.9234 | 536.4065 | 87.0636 | 0.32773 | 23.5978 | 150.4399
2.7917 | 151.5135 | 151.8434 | 107.883 | 772.1124 | 782.1823 | 428.9916 | 537.022 | 86.2601 | 0.32544 | 23.6211 | 150.3677
2.8 | 151.4547 | 151.9436 | 107.8986 | 771.8489 | 781.5197 | 428.9521 | 537.4498 | 86.3478 | 0.32424 | 23.6156 | 150.3507
2.8084 | 151.4334 | 151.8346 | 108.1949 | 772.0089 | 781.0126 | 430.0368 | 537.7327 | 86.9123 | 0.32228 | 23.596 | 150.2882
2.8167 | 151.4241 | 151.9754 | 108.423 | 771.3929 | 782.683 | 428.4054 | 536.1498 | 87.2666 | 0.32147 | 23.5141 | 150.2887
2.825 | 151.5073 | 151.8654 | 108.5584 | 771.9622 | 781.8499 | 428.7132 | 537.8476 | 86.9258 | 0.32072 | 23.7027 | 150.3386
2.8333 | 151.5343 | 151.9685 | 108.7527 | 771.6287 | 781.3914 | 428.9304 | 537.0088 | 86.1714 | 0.32397 | 23.6653 | 150.3832
2.8417 | 151.533 | 151.8986 | 108.8253 | 771.8167 | 782.441 | 429.6141 | 538.2582 | 86.9673 | 0.31866 | 23.5848 | 150.4751
2.85 | 151.5946 | 151.9483 | 108.9408 | 771.6967 | 782.4306 | 427.2212 | 534.6477 | 86.9659 | 0.323 | 23.6705 | 150.5161
2.8584 | 151.6881 | 152.2135 | 108.9168 | 772.4703 | 782.2774 | 427.5175 | 534.9879 | 86.5272 | 0.32801 | 23.5769 | 150.5501
2.8667 | 151.6407 | 152.3734 | 108.8187 | 772.0042 | 781.7682 | 427.8741 | 536.0069 | 86.2097 | 0.32556 | 23.6227 | 150.5399
2.875 | 151.684 | 151.9477 | 108.6478 | 771.5684 | 781.9454 | 428.0999 | 536.4852 | 86.7555 | 0.31673 | 23.5715 | 150.6288
2.8833 | 151.6646 | 152.0973 | 108.4558 | 771.5323 | 781.6794 | 428.4907 | 536.7956 | 87.2323 | 0.31979 | 23.6605 | 150.5539
2.8917 | 151.6286 | 151.9842 | 108.3205 | 772.2615 | 781.9332 | 427.0992 | 534.9097 | 86.937 | 0.32649 | 23.6741 | 150.5273
2.9 | 151.6565 | 152.0123 | 108.2694 | 772.0001 | 781.5154 | 426.1605 | 533.329 | 86.334 | 0.32186 | 23.5726 | 150.4921
2.9083 | 151.6418 | 152.2191 | 108.1447 | 771.5761 | 782.0239 | 428.0799 | 535.8091 | 86.3946 | 0.3161 | 23.6279 | 150.5241
2.9167 | 151.5236 | 151.974 | 108.074 | 771.1273 | 782.4633 | 427.0996 | 534.0298 | 87.1128 | 0.31122 | 23.5883 | 150.441
2.925 | 151.5467 | 152.0377 | 108.0079 | 771.575 | 781.9793 | 428.1666 | 536.2228 | 87.1415 | 0.32038 | 23.5615 | 150.453
2.9333 | 151.5073 | 151.9112 | 107.8739 | 771.6102 | 781.933 | 429.4666 | 537.1041 | 86.5163 | 0.31626 | 23.392 | 150.3517
2.9417 | 151.4503 | 151.7975 | 108.116 | 771.6376 | 781.6207 | 427.4961 | 535.6124 | 86.306 | 0.31206 | 23.6062 | 150.3214
2.95 | 151.4241 | 151.6884 | 108.39 | 772.3411 | 781.5974 | 428.9995 | 538.4006 | 87.1104 | 0.33698 | 23.4915 | 150.3892
2.9583 | 151.5277 | 151.8025 | 108.7881 | 771.6505 | 781.9976 | 428.8048 | 537.1008 | 86.9963 | 0.30854 | 23.5704 | 150.3715
2.9667 | 151.5549 | 151.7214 | 109.1086 | 771.6555 | 781.9771 | 428.4014 | 536.1864 | 86.3836 | 0.32037 | 23.6439 | 150.4195
2.975 | 151.653 | 152.2684 | 109.3359 | 772.1545 | 782.0689 | 427.6015 | 535.2146 | 86.247 | 0.31615 | 23.7315 | 150.5475
2.9833 | 151.6553 | 152.2475 | 108.7829 | 772.1921 | 781.9776 | 426.8326 | 535.1178 | 86.9166 | 0.31559 | 23.4387 | 150.5715
2.9917 | 151.6843 | 151.8479 | 108.438 | 772.1003 | 781.9811 | 425.936 | 532.9136 | 87.1543 | 0.31866 | 23.606 | 150.5243
3 | 151.6315 | 151.9017 | 108.1198 | 772.0361 | 781.9689 | 427.624 | 535.8966 | 86.3338 | 0.31601 | 23.6455 | 150.5378
3.0084 | 151.5994 | 152.1665 | 108.0279 | 771.5894 | 782.1455 | 425.8595 | 533.1348 | 86.1146 | 0.31424 | 23.5027 | 150.4826
3.0167 | 151.5507 | 151.6917 | 107.8926 | 771.5763 | 781.5084 | 427.0738 | 534.2724 | 86.6659 | 0.31384 | 23.5713 | 150.4803
3.025 | 151.4723 | 151.8816 | 107.7995 | 771.5408 | 781.517 | 428.3871 | 536.576 | 87.2272 | 0.31864 | 23.6302 | 150.3763
3.0333 | 151.3631 | 151.7811 | 108.2258 | 772.363 | 781.5077 | 429.6794 | 537.4384 | 86.6089 | 0.31012 | 23.6058 | 150.3496
3.0417 | 151.4758 | 151.8266 | 108.337 | 771.6027 | 782.0191 | 426.3878 | 533.0565 | 86.1874 | 0.31141 | 23.5528 | 150.3199
3.05 | 151.5379 | 151.782 | 108.5888 | 772.0718 | 781.8938 | 426.3646 | 533.3682 | 86.7557 | 0.31321 | 23.5185 | 150.4199
3.0583 | 151.5596 | 151.7765 | 108.691 | 771.5121 | 782.7132 | 427.3584 | 534.8362 | 87.1096 | 0.32377 | 23.5276 | 150.4433
3.0667 | 151.5959 | 151.9678 | 108.7657 | 771.8073 | 782.9341 | 427.4513 | 535.2751 | 86.6744 | 0.31612 | 23.4753 | 150.4815
3.075 | 151.6551 | 152.2143 | 108.947 | 771.6607 | 782.4687 | 426.2599 | 533.3347 | 86.1467 | 0.31836 | 23.6106 | 150.4973
3.0833 | 151.6624 | 152.0993 | 109.03 | 772.2678 | 781.8073 | 425.4448 | 533.6083 | 86.8836 | 0.31074 | 23.673 | 150.5327
3.0917 | 151.7145 | 152.0298 | 108.9208 | 772.1647 | 782.361 | 425.9689 | 534.2281 | 87.1429 | 0.31409 | 23.6356 | 150.5845
3.1 | 151.6704 | 152.0033 | 108.602 | 771.6325 | 782.1014 | 428.017 | 535.9506 | 87.0259 | 0.32507 | 23.5271 | 150.6122
3.1084 | 151.6487 | 152.2013 | 108.4004 | 771.6564 | 781.8135 | 425.2881 | 532.2604 | 86.2108 | 0.31139 | 23.6371 | 150.5321
3.1167 | 151.6221 | 151.797 | 108.2159 | 771.8575 | 781.5662 | 426.7943 | 534.4153 | 86.6392 | 0.31052 | 23.5675 | 150.5745
3.125 | 151.5397 | 152.1038 | 108.079 | 771.6626 | 781.9185 | 428.148 | 536.3574 | 87.223 | 0.31829 | 23.6543 | 150.5096
3.1333 | 151.5847 | 151.9194 | 107.9637 | 770.977 | 781.1368 | 425.9635 | 533.2259 | 86.7188 | 0.31589 | 23.4961 | 150.4369
3.1417 | 151.5005 | 151.9266 | 107.8852 | 771.4836 | 781.2602 | 427.1615 | 535.4424 | 86.2229 | 0.31591 | 23.5623 | 150.4539
3.15 | 151.4843 | 151.9881 | 107.8246 | 772.0336 | 781.5454 | 427.5123 | 534.0918 | 86.4406 | 0.30734 | 23.5903 | 150.427
3.1583 | 151.3817 | 151.6267 | 108.1324 | 772.0402 | 781.5804 | 428.0202 | 536.0729 | 87.2042 | 0.30986 | 23.6598 | 150.3287
3.1667 | 151.3862 | 151.8644 | 108.3793 | 771.6599 | 781.4681 | 426.945 | 534.2485 | 87.0395 | 0.31293 | 23.5444 | 150.3765
3.175 | 151.4277 | 152.013 | 108.6071 | 771.2227 | 781.1668 | 427.0359 | 535.1151 | 86.2457 | 0.30894 | 23.6042 | 150.4048
3.1834 | 151.4797 | 151.566 | 108.8873 | 772.5034 | 781.9099 | 426.9933 | 534.701 | 86.4031 | 0.306 | 23.4386 | 150.4302
3.1917 | 151.5887 | 151.7701 | 109.0404 | 771.7231 | 781.6948 | 426.2944 | 534.0344 | 87.0952 | 0.31022 | 23.5678 | 150.4626
3.2 | 151.6422 | 151.7289 | 109.1246 | 771.5537 | 782.0591 | 425.951 | 533.1525 | 86.9447 | 0.31046 | 23.5191 | 150.5796
3.2083 | 151.6336 | 152.1801 | 108.6625 | 771.9579 | 781.93 | 426.0265 | 533.1959 | 86.3096 | 0.31083 | 23.4995 | 150.5573
3.2167 | 151.6162 | 152.1451 | 108.466 | 772.0442 | 781.5962 | 425.2765 | 531.8391 | 86.225 | 0.31136 | 23.5866 | 150.5092
3.225 | 151.6326 | 151.7443 | 108.2661 | 772.013 | 781.3659 | 425.3075 | 532.3818 | 87.0767 | 0.31249 | 23.5887 | 150.4924
3.2334 | 151.6002 | 151.9904 | 108.207 | 771.9504 | 782.0447 | 427.0363 | 534.3031 | 87.1004 | 0.30635 | 23.5472 | 150.5377
3.2417 | 151.5197 | 152.0131 | 108.0739 | 771.5977 | 781.6398 | 424.977 | 531.5582 | 86.7504 | 0.30597 | 23.563 | 150.5097
3.25 | 151.5192 | 151.8581 | 107.9145 | 771.653 | 781.517 | 426.0514 | 532.7295 | 86.1806 | 0.31076 | 23.647 | 150.3856
3.2583 | 151.4683 | 151.934 | 107.8753 | 770.9847 | 781.5835 | 427.7359 | 535.0685 | 86.6683 | 0.30766 | 23.4757 | 150.3837
3.2667 | 151.4024 | 151.9898 | 107.9852 | 771.4924 | 782.1763 | 428.0295 | 535.3193 | 87.1985 | 0.30953 | 23.5258 | 150.395
3.275 | 151.4124 | 151.7721 | 108.278 | 772.0399 | 781.6316 | 425.138 | 532.0871 | 86.5894 | 0.31181 | 23.5607 | 150.4066
3.2833 | 151.4521 | 152.0396 | 108.4129 | 771.9777 | 781.563 | 425.8659 | 532.4253 | 86.0954 | 0.30626 | 23.638 | 150.4102
3.2917 | 151.5275 | 151.5659 | 108.566 | 771.3356 | 781.108 | 425.5384 | 531.7998 | 86.8278 | 0.3019 | 23.5643 | 150.3961
3.3 | 151.5164 | 151.7728 | 108.7277 | 772.0507 | 781.506 | 425.9838 | 532.1651 | 87.1906 | 0.31582 | 23.591 | 150.4982
3.3083 | 151.5336 | 151.8234 | 108.802 | 772.3818 | 781.5134 | 425.7074 | 532.609 | 86.591 | 0.3214 | 23.7318 | 150.5312
3.3167 | 151.5904 | 151.7221 | 108.8882 | 771.6638 | 782.2966 | 424.1653 | 531.2009 | 86.1869 | 0.31044 | 23.6051 | 150.58
3.325 | 151.6439 | 151.7063 | 108.9534 | 771.7092 | 782.5197 | 425.0036 | 531.9291 | 86.9333 | 0.31349 | 23.6018 | 150.625
3.3333 | 151.6997 | 151.9871 | 108.8863 | 771.5732 | 782.4373 | 424.7754 | 532.1708 | 87.2543 | 0.31384 | 23.5947 | 150.639
3.3417 | 151.7493 | 151.7963 | 108.5925 | 772.0234 | 782.2106 | 423.3365 | 530.7701 | 86.4078 | 0.30902 | 23.5483 | 150.5885
3.35 | 151.7394 | 151.8611 | 108.4262 | 771.6781 | 782.1267 | 425.2234 | 531.9477 | 86.1688 | 0.31103 | 23.7151 | 150.6781
3.3583 | 151.7478 | 151.6824 | 108.2738 | 771.9929 | 781.8091 | 424.1054 | 531.248 | 86.7892 | 0.31156 | 23.4901 | 150.6736
3.3667 | 151.6808 | 152.0809 | 108.1214 | 772.0861 | 781.5637 | 424.7057 | 531.4541 | 87.1892 | 0.31561 | 23.4766 | 150.5724
3.375 | 151.6298 | 151.8298 | 108.0462 | 771.5898 | 782.4328 | 425.8799 | 532.4838 | 86.7549 | 0.32591 | 23.651 | 150.5525
3.3834 | 151.646 | 151.6746 | 107.9873 | 771.8343 | 781.8112 | 422.2526 | 528.5536 | 86.1454 | 0.3174 | 23.5171 | 150.51
3.3917 | 151.5767 | 151.7649 | 107.9996 | 771.8474 | 782.2087 | 423.5644 | 530.7261 | 86.6316 | 0.31961 | 23.6568 | 150.4749
3.4 | 151.5652 | 151.5639 | 108.0926 | 771.7858 | 782.4643 | 423.5221 | 529.5329 | 87.2236 | 0.31512 | 23.5936 | 150.4774
3.4083 | 151.522 | 151.435 | 108.2956 | 771.4813 | 781.9412 | 425.0977 | 533.0396 | 86.5659 | 0.31209 | 23.6113 | 150.4103
3.4167 | 151.5097 | 151.63 | 108.6337 | 771.5676 | 781.5362 | 425.5461 | 531.925 | 86.194 | 0.3118 | 23.5333 | 150.5032
3.425 | 151.5475 | 151.4519 | 108.7753 | 771.5737 | 782.0944 | 424.9429 | 531.4233 | 86.5795 | 0.30139 | 23.5993 | 150.5065
3.4333 | 151.6411 | 151.6608 | 108.5751 | 771.5412 | 782.1959 | 424.3767 | 531.0374 | 87.1025 | 0.30722 | 23.5298 | 150.5857
3.4417 | 151.7354 | 151.8117 | 109.0556 | 771.9376 | 782.0486 | 422.8234 | 529.6719 | 86.7029 | 0.31274 | 23.4892 | 150.5356
3.45 | 151.7829 | 151.7584 | 108.982 | 772.4745 | 782.0107 | 424.9133 | 531.8082 | 86.2322 | 0.32307 | 23.6063 | 150.5666
3.4583 | 151.7689 | 151.6339 | 108.7245 | 772.0237 | 781.8336 | 424.4791 | 531.3177 | 86.7307 | 0.30752 | 23.6183 | 150.6266
3.4667 | 151.7522 | 151.6635 | 108.4677 | 772.0328 | 782.0396 | 423.3651 | 530.8073 | 87.0288 | 0.30936 | 23.4567 | 150.5947
3.475 | 151.6718 | 151.582 | 108.2984 | 772.0876 | 781.9559 | 422.7979 | 529.608 | 86.9266 | 0.31193 | 23.5365 | 150.4544
3.4834 | 151.5761 | 151.764 | 108.1364 | 772.0031 | 781.5587 | 423.7862 | 529.7972 | 86.2406 | 0.30779 | 23.4695 | 150.4314
3.4917 | 151.6176 | 151.7797 | 107.9766 | 771.8439 | 782.4155 | 424.4227 | 531.2964 | 86.4527 | 0.31153 | 23.5435 | 150.4519
3.5 | 151.4797 | 151.4183 | 107.8731 | 772.0277 | 781.9355 | 423.9334 | 530.4951 | 87.0663 | 0.30734 | 23.5388 | 150.4118
3.5083 | 151.4372 | 151.4187 | 107.8302 | 772.203 | 782.4207 | 424.9396 | 531.6957 | 87.0256 | 0.3137 | 23.6152 | 150.3117
3.5167 | 151.3194 | 151.2714 | 107.9161 | 771.7772 | 781.9954 | 425.7762 | 532.7871 | 86.2653 | 0.31807 | 23.5984 | 150.2409
3.525 | 151.3846 | 151.2376 | 108.2577 | 771.5496 | 782.0084 | 424.5592 | 530.9347 | 86.5836 | 0.31063 | 23.6742 | 150.2613
3.5333 | 151.3711 | 151.728 | 108.388 | 771.6282 | 781.3705 | 422.887 | 528.7651 | 87.0335 | 0.30715 | 23.4241 | 150.3123
3.5417 | 151.5054 | 151.4412 | 108.5466 | 771.6767 | 781.9375 | 423.5729 | 530.0228 | 86.9304 | 0.31427 | 23.6439 | 150.3369
3.55 | 151.4477 | 151.6222 | 108.614 | 771.9951 | 781.3994 | 424.3644 | 530.7352 | 86.2695 | 0.30816 | 23.5409 | 150.3623
3.5584 | 151.5044 | 151.6159 | 108.7595 | 771.9484 | 782.2489 | 423.7189 | 530.2751 | 86.3337 | 0.30936 | 23.6744 | 150.4225
3.5667 | 151.5849 | 151.525 | 108.8972 | 772.1265 | 781.5135 | 423.0758 | 529.7975 | 86.9565 | 0.30992 | 23.6557 | 150.4759
3.575 | 151.6229 | 151.535 | 108.8983 | 771.8715 | 781.9217 | 423.6111 | 530.1005 | 87.1976 | 0.31081 | 23.5285 | 150.5132
3.5833 | 151.6782 | 151.6589 | 108.9804 | 772.0201 | 781.5976 | 423.5835 | 529.6077 | 86.6381 | 0.30798 | 23.5928 | 150.489
3.5917 | 151.7356 | 151.6772 | 108.9997 | 772.032 | 781.6396 | 423.8062 | 530.8738 | 86.2828 | 0.30853 | 23.5852 | 150.5788
3.6 | 151.7579 | 151.456 | 108.7467 | 771.9743 | 782.1096 | 422.0294 | 528.8093 | 86.3289 | 0.30824 | 23.6502 | 150.61
3.6084 | 151.7219 | 151.8876 | 108.4791 | 771.7461 | 781.7497 | 423.3468 | 530.2209 | 87.1463 | 0.32897 | 23.5433 | 150.6097
3.6167 | 151.7069 | 151.5094 | 108.3521 | 771.9014 | 781.9813 | 422.2566 | 528.2805 | 86.6407 | 0.31662 | 23.5771 | 150.5639
3.625 | 151.6361 | 151.5128 | 108.2411 | 772.0137 | 781.4866 | 423.0821 | 529.2003 | 86.3319 | 0.3062 | 23.5568 | 150.5486
3.6333 | 151.6361 | 151.5947 | 108.1907 | 771.5172 | 782.3868 | 424.4001 | 531.5592 | 86.3747 | 0.30947 | 23.5705 | 150.5531
3.6417 | 151.5007 | 151.6366 | 108.1347 | 771.9991 | 781.5536 | 423.261 | 530.1363 | 87.0285 | 0.31236 | 23.5847 | 150.4739
3.65 | 151.5374 | 151.6679 | 108.0883 | 770.9471 | 781.1021 | 423.1248 | 529.3901 | 86.9721 | 0.30727 | 23.6848 | 150.4895
3.6583 | 151.4528 | 151.528 | 107.9871 | 771.5656 | 781.9449 | 425.9889 | 532.923 | 86.1864 | 0.30542 | 23.6305 | 150.3404
3.6667 | 151.4571 | 151.4518 | 108.1986 | 771.3533 | 781.904 | 424.6309 | 530.8553 | 86.6412 | 0.30577 | 23.6583 | 150.3807
3.675 | 151.4009 | 151.5058 | 108.3467 | 770.6224 | 781.0615 | 424.3374 | 530.9478 | 87.0601 | 0.30667 | 23.5181 | 150.3815
3.6833 | 151.4367 | 151.344 | 108.4421 | 771.4179 | 780.8602 | 424.4459 | 529.9929 | 86.6187 | 0.30844 | 23.5063 | 150.3852
3.6917 | 151.4422 | 151.5143 | 108.3966 | 771.5999 | 781.0068 | 423.6442 | 530.6805 | 86.0465 | 0.30794 | 23.503 | 150.373
3.7 | 151.483 | 151.5131 | 108.6184 | 771.8356 | 782.0534 | 423.0203 | 529.803 | 86.6661 | 0.29929 | 23.5988 | 150.4505
3.7083 | 151.5213 | 151.1996 | 108.6588 | 771.5593 | 781.9377 | 424.2838 | 529.9587 | 87.134 | 0.30549 | 23.541 | 150.4883
3.7167 | 151.6012 | 151.5065 | 108.8223 | 771.3616 | 782.3791 | 423.1553 | 530.1301 | 86.7516 | 0.31248 | 23.61 | 150.4635
3.725 | 151.6018 | 151.304 | 108.8727 | 771.3123 | 781.9749 | 422.655 | 529.3757 | 86.1181 | 0.30619 | 23.5945 | 150.487
3.7333 | 151.6057 | 151.6968 | 108.9196 | 771.7213 | 781.8741 | 422.6695 | 529.8295 | 86.4217 | 0.3075 | 23.5791 | 150.5788
3.7417 | 151.7245 | 151.4483 | 108.9918 | 772.0037 | 782.0712 | 421.6497 | 527.5381 | 87.0646 | 0.31321 | 23.5134 | 150.6168
3.75 | 151.7271 | 151.7864 | 108.7321 | 771.5732 | 782.3867 | 422.3294 | 528.5054 | 86.7703 | 0.30801 | 23.5851 | 150.5661
3.7584 | 151.7678 | 151.5222 | 108.3813 | 772.3331 | 782.0417 | 420.4661 | 526.5521 | 86.2287 | 0.30438 | 23.496 | 150.5747
3.7667 | 151.5893 | 151.3789 | 108.0034 | 771.501 | 781.5717 | 422.7056 | 529.8915 | 86.4794 | 0.31067 | 23.5866 | 150.5356
3.775 | 151.6501 | 151.5504 | 107.9714 | 771.392 | 781.5597 | 422.7605 | 529.4763 | 87.0577 | 0.31385 | 23.5343 | 150.5251
3.7833 | 151.5444 | 151.4833 | 107.8858 | 772.1844 | 781.4999 | 423.5298 | 530.1727 | 87.0027 | 0.30842 | 23.6141 | 150.5008
3.7917 | 151.4832 | 151.2563 | 107.7393 | 771.2284 | 781.6761 | 423.254 | 529.6401 | 86.2968 | 0.30019 | 23.5316 | 150.4163
3.8 | 151.4542 | 151.6607 | 108.0332 | 771.5269 | 781.5117 | 423.422 | 530.1486 | 86.2009 | 0.29869 | 23.4996 | 150.3731
3.8083 | 151.4185 | 151.5676 | 108.3348 | 771.65 | 781.7266 | 423.3968 | 529.3243 | 87.1401 | 0.30669 | 23.6702 | 150.3918
3.8167 | 151.4613 | 151.5564 | 108.5084 | 771.3196 | 781.2526 | 422.6558 | 528.799 | 86.7802 | 0.30633 | 23.3857 | 150.4058
3.825 | 151.5736 | 151.4072 | 108.7231 | 771.127 | 781.7711 | 422.3345 | 528.3227 | 86.1783 | 0.30406 | 23.5746 | 150.416
3.8333 | 151.4946 | 151.5733 | 108.7843 | 772.4193 | 781.7476 | 421.7057 | 526.9702 | 86.3815 | 0.30176 | 23.6083 | 150.4883
3.8417 | 151.6412 | 151.3694 | 108.9223 | 771.5011 | 781.0211 | 421.0013 | 526.7361 | 87.0698 | 0.30698 | 23.5157 | 150.5248
3.85 | 151.658 | 151.663 | 109.0316 | 771.8167 | 781.9049 | 420.498 | 526.3746 | 87.0457 | 0.3104 | 23.5368 | 150.5856
3.8584 | 151.737 | 151.7573 | 109.0709 | 771.7622 | 782.1064 | 419.4974 | 525.6208 | 86.594 | 0.32177 | 23.5909 | 150.6341
3.8667 | 151.7902 | 151.5233 | 109.0031 | 772.071 | 782.0022 | 420.9187 | 527.553 | 86.361 | 0.30843 | 23.5337 | 150.6552
3.875 | 151.7403 | 151.5079 | 108.687 | 771.5535 | 781.363 | 420.3022 | 525.1949 | 86.9917 | 0.30657 | 23.5699 | 150.5802
3.8833 | 151.8111 | 151.5671 | 108.5019 | 771.8478 | 781.2662 | 422.0233 | 527.5931 | 86.7712 | 0.30425 | 23.6198 | 150.6672
3.8917 | 151.7313 | 151.6446 | 108.2664 | 771.4414 | 781.5552 | 421.4742 | 527.5427 | 86.1191 | 0.30332 | 23.7066 | 150.6149
3.9 | 151.6128 | 151.4924 | 108.211 | 771.1799 | 782.5877 | 422.5528 | 529.3848 | 86.7096 | 0.3036 | 23.5569 | 150.5115
3.9083 | 151.582 | 151.2835 | 108.0541 | 771.5012 | 781.6066 | 420.6046 | 526.7532 | 86.9409 | 0.30358 | 23.5614 | 150.4774
3.9167 | 151.502 | 151.458 | 107.9491 | 771.5172 | 781.1674 | 420.3741 | 526.7128 | 86.6629 | 0.29794 | 23.5545 | 150.4123
3.925 | 151.454 | 151.4285 | 108.0968 | 771.0043 | 781.6807 | 422.628 | 528.5506 | 86.027 | 0.30625 | 23.6434 | 150.3889
3.9334 | 151.4932 | 151.3697 | 108.5712 | 772.1691 | 781.4538 | 422.4582 | 528.1093 | 86.8454 | 0.3084 | 23.5631 | 150.3644
3.9417 | 151.5133 | 151.2717 | 108.8037 | 771.7134 | 782.5043 | 420.5971 | 527.01 | 87.1862 | 0.3067 | 23.6189 | 150.3912
3.95 | 151.5931 | 151.3572 | 109.0758 | 771.4787 | 781.6666 | 421.9484 | 528.4442 | 86.5441 | 0.30024 | 23.4518 | 150.4909
3.9583 | 151.5785 | 151.34 | 109.209 | 772.0042 | 781.4254 | 420.1598 | 526.0598 | 86.1333 | 0.3035 | 23.4855 | 150.4469
3.9667 | 151.601 | 151.5523 | 108.8036 | 771.8707 | 781.4609 | 422.2162 | 528.5747 | 86.911 | 0.30444 | 23.5988 | 150.4931
3.975 | 151.6424 | 151.452 | 108.4078 | 771.5278 | 781.9183 | 420.3419 | 526.2166 | 87.0146 | 0.29665 | 23.6857 | 150.489
3.9834 | 151.6169 | 151.419 | 108.2306 | 771.5979 | 781.4475 | 420.9193 | 527.8444 | 86.2311 | 0.29818 | 23.5828 | 150.5329
3.9917 | 151.5586 | 151.1996 | 107.994 | 771.515 | 781.5859 | 421.1638 | 527.3382 | 86.2772 | 0.29707 | 23.5585 | 150.3854
4 | 151.5064 | 151.2398 | 107.7823 | 771.3935 | 781.4111 | 421.6 | 528.0145 | 86.7867 | 0.29637 | 23.4807 | 150.412
4.0083 | 151.4065 | 151.1999 | 107.6406 | 771.422 | 781.0966 | 421.5456 | 527.8713 | 87.1291 | 0.29993 | 23.5739 | 150.3124
4.0167 | 151.3578 | 151.0337 | 107.9952 | 770.9896 | 781.5933 | 422.0617 | 527.3545 | 86.0897 | 0.29945 | 23.3968 | 150.3125
4.025 | 151.3673 | 151.1839 | 108.359 | 771.4961 | 782.0417 | 421.234 | 528.3181 | 86.3176 | 0.29628 | 23.6017 | 150.2904
4.0334 | 151.3808 | 151.2926 | 108.5631 | 771.9125 | 781.5664 | 422.6723 | 528.6347 | 86.9489 | 0.29669 | 23.4624 | 150.3343
4.0417 | 151.4339 | 151.2444 | 108.8824 | 771.0663 | 781.9423 | 421.5094 | 528.1017 | 86.9858 | 0.29619 | 23.5446 | 150.418
4.05 | 151.4921 | 151.3799 | 108.8962 | 771.5172 | 781.9489 | 420.4787 | 526.5426 | 86.2222 | 0.28889 | 23.5123 | 150.3979
4.0583 | 151.6185 | 151.5443 | 109.1493 | 771.855 | 781.5621 | 419.259 | 525.8094 | 86.4687 | 0.29633 | 23.5101 | 150.4615
4.0667 | 151.6911 | 151.5085 | 109.0257 | 772.4236 | 782.4608 | 420.6059 | 526.9931 | 87.1147 | 0.29246 | 23.7703 | 150.5243
4.075 | 151.6656 | 151.2538 | 108.6256 | 771.1685 | 781.5638 | 419.1554 | 524.4374 | 86.902 | 0.29245 | 23.504 | 150.5375
4.0834 | 151.7077 | 151.3481 | 108.3832 | 772.0044 | 781.7211 | 418.8855 | 525.3644 | 86.2583 | 0.29953 | 23.6569 | 150.5527
4.0917 | 151.5833 | 151.5596 | 108.1958 | 771.1813 | 782.3281 | 420.0078 | 525.8571 | 86.0991 | 0.28962 | 23.6035 | 150.5408
4.1 | 151.5527 | 151.5045 | 108.09 | 771.4456 | 781.8335 | 420.2771 | 525.7678 | 86.8342 | 0.2908 | 23.6428 | 150.5143
4.1083 | 151.4723 | 151.4269 | 107.9308 | 771.5001 | 781.8828 | 421.7387 | 527.9359 | 86.937 | 0.29357 | 23.567 | 150.4243
4.1167 | 151.4287 | 151.4246 | 107.8153 | 771.9568 | 781.9881 | 421.1778 | 526.6851 | 86.2269 | 0.29769 | 23.5591 | 150.4362
4.125 | 151.3513 | 151.4709 | 107.8852 | 771.4639 | 781.9314 | 420.5172 | 526.8893 | 86.1472 | 0.28742 | 23.5942 | 150.2812
4.1334 | 151.3025 | 151.0547 | 108.1525 | 771.0651 | 782.3574 | 420.9891 | 526.5903 | 87.0935 | 0.27876 | 23.5763 | 150.3627
4.1417 | 151.3862 | 151.1628 | 108.7451 | 771.4547 | 781.6172 | 421.1925 | 527.6876 | 87.0604 | 0.28691 | 23.5147 | 150.3467
4.15 | 151.5148 | 151.347 | 109.0426 | 771.8663 | 781.6505 | 420.7056 | 527.0059 | 86.5286 | 0.30057 | 23.552 | 150.4275
4.1583 | 151.6027 | 151.3153 | 109.2798 | 771.3431 | 782.3778 | 418.6924 | 524.3681 | 86.0618 | 0.28441 | 23.519 | 150.4802
4.1667 | 151.6868 | 151.2913 | 108.8509 | 771.4648 | 782.3609 | 419.9181 | 525.553 | 86.6014 | 0.28546 | 23.6138 | 150.596
4.175 | 151.6845 | 151.5886 | 108.5428 | 771.6682 | 781.637 | 418.7115 | 524.4894 | 87.0539 | 0.28593 | 23.5295 | 150.6152
4.1833 | 151.7393 | 151.4442 | 108.281 | 771.3124 | 781.4177 | 418.1245 | 523.1804 | 86.5601 | 0.2854 | 23.6403 | 150.6396
4.1917 | 151.6115 | 151.5123 | 108.122 | 771.9888 | 781.4729 | 420.7845 | 526.6393 | 86.0947 | 0.28577 | 23.6815 | 150.6209
4.2 | 151.5623 | 151.1907 | 107.9128 | 770.5843 | 781.4517 | 420.153 | 525.3518 | 86.191 | 0.27684 | 23.5924 | 150.5327
4.2083 | 151.5183 | 151.4601 | 107.7611 | 770.8423 | 781.1707 | 420.8618 | 527.228 | 87.0022 | 0.28108 | 23.5573 | 150.5524
4.2167 | 151.4918 | 151.3884 | 107.8797 | 771.4913 | 780.5652 | 420.7242 | 526.8376 | 86.8045 | 0.28231 | 23.5546 | 150.4641
4.225 | 151.4531 | 151.3326 | 108.1544 | 771.8215 | 781.3351 | 420.5984 | 526.7203 | 86.0214 | 0.28564 | 23.6724 | 150.4443
4.2333 | 151.4386 | 151.2244 | 108.518 | 771.1236 | 781.6108 | 420.9992 | 526.6946 | 86.1745 | 0.2885 | 23.6347 | 150.412
4.2417 | 151.4967 | 151.4227 | 108.6414 | 771.4767 | 781.4321 | 421.9864 | 527.8846 | 86.7387 | 0.2848 | 23.54 | 150.4319
4.25 | 151.542 | 151.3382 | 108.8409 | 770.9921 | 781.9706 | 419.4782 | 525.2989 | 86.9761 | 0.25566 | 23.5358 | 150.4962
4.2583 | 151.6306 | 151.4447 | 108.9754 | 771.4591 | 781.0475 | 419.6726 | 525.7281 | 86.3322 | 0.27294 | 23.645 | 150.5033
4.2667 | 151.6923 | 151.4209 | 108.931 | 771.0053 | 781.4442 | 420.8409 | 526.5127 | 86.0906 | 0.28014 | 23.4308 | 150.628
4.275 | 151.7465 | 151.683 | 108.7419 | 772.2576 | 780.9879 | 418.7038 | 523.6068 | 86.67 | 0.28268 | 23.6051 | 150.6174
4.2833 | 151.7221 | 151.5232 | 108.5782 | 771.472 | 781.3254 | 418.8681 | 524.3102 | 86.9932 | 0.2763 | 23.423 | 150.6797
4.2917 | 151.7368 | 151.5691 | 108.3907 | 771.5322 | 781.6474 | 418.5206 | 524.7518 | 86.8359 | 0.27435 | 23.5392 | 150.5922
4.3 | 151.6962 | 151.5113 | 108.1628 | 770.9543 | 781.689 | 419.4044 | 525.7654 | 86.004 | 0.29247 | 23.5189 | 150.5043
4.3084 | 151.6088 | 151.4137 | 108.1357 | 771.2236 | 781.4111 | 418.6022 | 524.3025 | 86.4816 | 0.27439 | 23.4726 | 150.5724
4.3167 | 151.5805 | 151.4799 | 108.1309 | 771.2009 | 780.6251 | 419.4982 | 525.2314 | 87.0623 | 0.27683 | 23.5633 | 150.5432
4.325 | 151.5302 | 151.2176 | 108.0284 | 771.6722 | 781.0101 | 418.9835 | 525.1183 | 86.5503 | 0.2789 | 23.5512 | 150.4592
4.3333 | 151.4819 | 151.3239 | 108.1386 | 771.3911 | 781.4055 | 419.9867 | 526.2494 | 86.0827 | 0.27851 | 23.6511 | 150.4969
4.3417 | 151.5325 | 151.3245 | 108.3607 | 771.418 | 781.2632 | 418.7912 | 523.4843 | 86.1692 | 0.28559 | 23.6629 | 150.476
4.35 | 151.545 | 151.3366 | 108.4386 | 771.3958 | 780.9568 | 420.8477 | 526.2684 | 87.0281 | 0.28306 | 23.6023 | 150.5129
4.3584 | 151.5655 | 151.5813 | 108.5208 | 771.6793 | 781.8024 | 418.9901 | 524.3505 | 86.908 | 0.28824 | 23.5223 | 150.5222
4.3667 | 151.5818 | 151.3749 | 108.6151 | 770.9822 | 781.5519 | 418.1645 | 523.2209 | 86.1496 | 0.2817 | 23.4806 | 150.4889
4.375 | 151.5977 | 151.4026 | 108.6509 | 771.4102 | 780.9374 | 419.205 | 523.8937 | 86.0555 | 0.28183 | 23.6043 | 150.5661
4.3833 | 151.61 | 151.2948 | 108.6765 | 771.119 | 781.8539 | 417.7029 | 523.4023 | 86.8919 | 0.28391 | 23.5979 | 150.572
4.3917 | 151.6438 | 151.6347 | 108.6999 | 771.4717 | 781.505 | 418.235 | 524.0593 | 86.9781 | 0.28197 | 23.6478 | 150.5455
4.4 | 151.6725 | 151.5367 | 108.7149 | 770.9761 | 781.2989 | 418.2675 | 523.6611 | 86.1942 | 0.27989 | 23.5001 | 150.5737
4.4084 | 151.6822 | 151.4402 | 108.8211 | 771.4873 | 781.4114 | 418.8056 | 525.1351 | 86.1606 | 0.28035 | 23.4614 | 150.5954
4.4167 | 151.6145 | 151.4101 | 108.7921 | 771.8855 | 781.5872 | 418.0031 | 522.9298 | 86.738 | 0.27899 | 23.5754 | 150.5703
4.425 | 151.6418 | 151.3961 | 108.685 | 771.2455 | 781.381 | 418.4056 | 523.0663 | 86.9635 | 0.29598 | 23.5757 | 150.5086
4.4333 | 151.6443 | 151.3188 | 108.5591 | 771.8845 | 781.7249 | 418.5179 | 524.2167 | 86.3935 | 0.29088 | 23.5828 | 150.5115
4.4417 | 151.5771 | 151.5786 | 108.371 | 771.0714 | 780.999 | 418.2036 | 523.7388 | 86.1767 | 0.27921 | 23.6352 | 150.4596
4.45 | 151.5315 | 151.2355 | 108.2365 | 770.973 | 781.4742 | 418.5277 | 523.1538 | 86.4639 | 0.27917 | 23.5968 | 150.4377
4.4584 | 151.4367 | 151.1005 | 108.1149 | 771.8851 | 781.8238 | 418.8324 | 524.1991 | 87.0568 | 0.28152 | 23.5873 | 150.3827
4.4667 | 151.4398 | 150.902 | 108.0338 | 770.9835 | 781.8469 | 419.4326 | 525.6738 | 86.8609 | 0.28941 | 23.5217 | 150.3796
4.475 | 151.339 | 151.0502 | 107.9923 | 771.8515 | 781.1817 | 419.3075 | 524.7809 | 86.0885 | 0.27968 | 23.4969 | 150.354
4.4833 | 151.3579 | 151.2325 | 108.0322 | 771.1621 | 781.3921 | 420.3875 | 525.5911 | 86.2275 | 0.27774 | 23.5528 | 150.2986
4.4917 | 151.3145 | 151.1664 | 108.2414 | 772.027 | 781.2703 | 420.1152 | 526.2355 | 87.099 | 0.28428 | 23.5809 | 150.2483
4.5 | 151.3189 | 150.9481 | 108.3613 | 771.2617 | 780.9158 | 419.2017 | 524.5789 | 86.8558 | 0.27683 | 23.4669 | 150.3061
4.5084 | 151.344 | 151.2916 | 108.4582 | 771.4984 | 781.7501 | 419.6662 | 525.4214 | 86.1379 | 0.27803 | 23.6291 | 150.3137
4.5167 | 151.3793 | 151.1593 | 108.6106 | 771.9182 | 781.5677 | 419.5989 | 524.446 | 86.2069 | 0.27939 | 23.5125 | 150.3096
4.525 | 151.4109 | 151.1741 | 108.5896 | 771.0334 | 781.3724 | 418.7284 | 524.6851 | 86.8111 | 0.27702 | 23.5546 | 150.3345
4.5333 | 151.412 | 151.3153 | 108.6183 | 771.715 | 781.5145 | 418.3891 | 523.472 | 86.9218 | 0.28836 | 23.5958 | 150.3798
4.5417 | 151.472 | 151.4856 | 108.6651 | 771.2488 | 781.451 | 418.3268 | 523.6556 | 86.1848 | 0.27568 | 23.5004 | 150.4651
4.55 | 151.5184 | 151.2238 | 108.7267 | 771.4111 | 781.4988 | 418.3214 | 523.2206 | 86.1847 | 0.27549 | 23.5207 | 150.5356
4.5583 | 151.5338 | 151.2329 | 108.7417 | 770.9573 | 780.621 | 418.3023 | 522.9361 | 86.5663 | 0.27671 | 23.5861 | 150.5059
4.5667 | 151.587 | 151.3179 | 108.8014 | 771.619 | 781.5364 | 419.6427 | 526.1638 | 87.0199 | 0.27719 | 23.3923 | 150.5892
4.575 | 151.668 | 151.6713 | 108.8055 | 771.195 | 780.9835 | 417.1297 | 522.068 | 86.4765 | 0.27542 | 23.5569 | 150.5963
4.5833 | 151.5995 | 151.4615 | 108.7997 | 771.0165 | 781.4081 | 417.5107 | 522.3151 | 86.0527 | 0.27298 | 23.4431 | 150.5945
4.5917 | 151.6169 | 151.3145 | 108.7988 | 770.8558 | 781.5361 | 418.4435 | 523.6946 | 86.2733 | 0.27016 | 23.5675 | 150.5857
4.6 | 151.6397 | 151.4197 | 108.5024 | 770.9254 | 781.2802 | 418.4647 | 523.6339 | 87.0345 | 0.28211 | 23.5535 | 150.588
4.6083 | 151.6185 | 151.4606 | 108.3772 | 771.3157 | 781.3708 | 418.3334 | 523.8547 | 86.4436 | 0.2794 | 23.4365 | 150.5588
4.6167 | 151.6419 | 151.2467 | 108.3073 | 770.8237 | 781.2119 | 418.1671 | 523.4402 | 86.0908 | 0.27411 | 23.4915 | 150.5286
4.625 | 151.5885 | 151.5593 | 108.1978 | 770.9875 | 781.3167 | 417.0132 | 522.205 | 86.6821 | 0.27506 | 23.6479 | 150.4835
4.6333 | 151.5661 | 151.2592 | 108.1308 | 771.0973 | 780.6047 | 417.3015 | 521.9756 | 86.8589 | 0.28484 | 23.4433 | 150.449
4.6417 | 151.5062 | 151.3864 | 108.0753 | 770.8984 | 781.3313 | 419.4888 | 524.6832 | 86.0719 | 0.28818 | 23.5051 | 150.4985
4.65 | 151.4401 | 151.2675 | 108.045 | 770.9292 | 781.3678 | 418.4775 | 524.188 | 85.9972 | 0.27606 | 23.6513 | 150.4603
4.6584 | 151.4147 | 151.25 | 107.9283 | 771.2301 | 780.9036 | 418.8972 | 523.1606 | 86.7573 | 0.27227 | 23.5863 | 150.441
4.6667 | 151.3995 | 151.1544 | 108.1066 | 771.1517 | 781.0393 | 417.7329 | 522.2477 | 87.0515 | 0.27789 | 23.5914 | 150.4241
4.675 | 151.4073 | 151.3038 | 108.2763 | 771.4199 | 781.4928 | 418.1225 | 522.6733 | 86.4083 | 0.27704 | 23.4708 | 150.3888
4.6833 | 151.4912 | 151.0287 | 108.6032 | 771.376 | 781.0317 | 418.0489 | 522.9545 | 85.9734 | 0.27727 | 23.5694 | 150.4303
4.6917 | 151.4895 | 151.2311 | 108.7988 | 771.1909 | 780.8981 | 417.5527 | 522.2158 | 86.5942 | 0.28055 | 23.6242 | 150.4942
4.7 | 151.5925 | 151.5159 | 108.8777 | 771.2744 | 781.3708 | 416.8096 | 521.196 | 87.0417 | 0.28357 | 23.5911 | 150.4877
4.7083 | 151.6334 | 151.2408 | 108.9864 | 771.4591 | 780.8787 | 417.5419 | 522.6289 | 86.3325 | 0.27563 | 23.5449 | 150.615
4.7167 | 151.7243 | 151.4154 | 109.0261 | 771.3707 | 780.7991 | 416.261 | 520.909 | 85.9883 | 0.2782 | 23.5369 | 150.561
4.725 | 151.7632 | 151.3728 | 108.7439 | 771.8518 | 781.4893 | 417.1839 | 522.7066 | 86.6369 | 0.27653 | 23.5578 | 150.7233
4.7334 | 151.6558 | 151.5782 | 108.3724 | 771.8627 | 781.3561 | 417.5577 | 523.0853 | 87.0913 | 0.28606 | 23.5319 | 150.6577
4.7417 | 151.6706 | 151.2519 | 108.1863 | 771.3655 | 780.7408 | 416.6984 | 521.6702 | 86.1644 | 0.27923 | 23.5334 | 150.6117
4.75 | 151.6253 | 151.2531 | 108.0842 | 771.7736 | 781.341 | 417.7021 | 522.7462 | 86.1565 | 0.27319 | 23.5785 | 150.5284
4.7583 | 151.539 | 151.4799 | 107.9984 | 771.0889 | 780.932 | 416.6115 | 521.27 | 86.9288 | 0.27673 | 23.5585 | 150.5239
4.7667 | 151.5689 | 151.276 | 107.9438 | 771.4707 | 781.5408 | 416.5994 | 520.8119 | 86.8148 | 0.28313 | 23.5919 | 150.4955
4.775 | 151.4866 | 151.137 | 108.1729 | 771.3108 | 781.6895 | 417.2493 | 522.3057 | 86.107 | 0.29446 | 23.5918 | 150.421
4.7834 | 151.5277 | 151.152 | 108.5368 | 770.927 | 780.9795 | 416.5097 | 522.0068 | 86.1896 | 0.27297 | 23.4505 | 150.4427
4.7917 | 151.5024 | 151.1664 | 108.6501 | 770.8639 | 781.2597 | 417.4075 | 523.1768 | 86.7805 | 0.27073 | 23.4894 | 150.509
4.8 | 151.5686 | 151.1634 | 108.8482 | 771.3748 | 781.0899 | 416.9037 | 521.9061 | 86.9354 | 0.27762 | 23.5582 | 150.5728
4.8083 | 151.6598 | 151.092 | 108.9203 | 771.3492 | 780.9258 | 416.6335 | 521.5719 | 86.3904 | 0.27592 | 23.5197 | 150.6196
4.8167 | 151.6593 | 151.4269 | 109.0679 | 771.3862 | 781.4333 | 417.0239 | 521.9783 | 85.975 | 0.27321 | 23.4823 | 150.6254
4.825 | 151.7265 | 151.3611 | 108.9906 | 771.174 | 781.6478 | 416.2192 | 521.7236 | 86.6768 | 0.26744 | 23.5689 | 150.6724
4.8334 | 151.7237 | 151.4097 | 108.7598 | 771.327 | 781.293 | 414.9977 | 519.3056 | 87.0152 | 0.27608 | 23.5704 | 150.6505
4.8417 | 151.7101 | 151.3243 | 108.6195 | 771.2355 | 780.6412 | 414.5181 | 519.6169 | 86.5539 | 0.27875 | 23.5537 | 150.6084
4.85 | 151.7483 | 151.3747 | 108.5054 | 770.9248 | 781.0458 | 416.5551 | 521.2742 | 86.0986 | 0.28508 | 23.5725 | 150.5394
4.8583 | 151.7156 | 151.3267 | 108.3971 | 770.8925 | 780.3729 | 416.3842 | 520.9593 | 85.9978 | 0.27381 | 23.5014 | 150.5797
4.8667 | 151.6754 | 151.3603 | 108.2876 | 770.9778 | 780.7824 | 415.3069 | 519.8069 | 86.8107 | 0.27412 | 23.4569 | 150.5734
4.875 | 151.5784 | 151.1833 | 108.2696 | 771.3206 | 781.2213 | 416.1161 | 521.3954 | 86.7589 | 0.28576 | 23.6201 | 150.547
4.8834 | 151.6446 | 151.2135 | 108.1906 | 771.3563 | 780.3582 | 415.5538 | 519.2095 | 86.0768 | 0.24883 | 23.6282 | 150.4671
4.8917 | 151.5677 | 151.2016 | 108.17 | 771.604 | 780.6248 | 416.0611 | 520.9894 | 86.4509 | 0.27487 | 23.5316 | 150.4757
4.9 | 151.5404 | 151.2827 | 108.0826 | 772.0508 | 780.9688 | 416.4594 | 521.4163 | 86.9865 | 0.26936 | 23.5659 | 150.3894
4.9083 | 151.4225 | 151.1758 | 107.9688 | 771.3172 | 780.9678 | 417.948 | 523.116 | 86.7167 | 0.26914 | 23.6258 | 150.3901
4.9167 | 151.4196 | 151.1231 | 108.0387 | 770.9094 | 781.2042 | 417.9116 | 522.4523 | 86.2398 | 0.27258 | 23.5356 | 150.3369
4.925 | 151.3308 | 150.9619 | 108.1867 | 770.4643 | 781.6402 | 417.7684 | 522.6671 | 85.9762 | 0.26273 | 23.4835 | 150.3113
4.9333 | 151.3396 | 151.041 | 108.3574 | 770.8657 | 780.139 | 417.7842 | 522.4779 | 86.8065 | 0.26896 | 23.569 | 150.2903
4.9417 | 151.3326 | 151.0559 | 108.4234 | 770.883 | 780.643 | 420.3036 | 525.6927 | 86.9761 | 0.27524 | 23.4304 | 150.3644
4.95 | 151.4499 | 151.3284 | 108.5156 | 771.3271 | 780.928 | 417.8172 | 522.5395 | 86.2331 | 0.27344 | 23.58 | 150.3998
4.9583 | 151.4089 | 150.9788 | 108.5576 | 770.5527 | 781.0996 | 417.7535 | 521.8184 | 86.1632 | 0.27685 | 23.5781 | 150.3517
4.9667 | 151.4389 | 151.1186 | 108.6829 | 771.3436 | 781.3085 | 416.3189 | 520.5669 | 86.8537 | 0.27027 | 23.5775 | 150.4417
4.975 | 151.4638 | 151.1254 | 108.7063 | 770.8325 | 780.8152 | 417.4069 | 522.6378 | 86.9506 | 0.26867 | 23.5566 | 150.4264
4.9833 | 151.5304 | 151.2521 | 108.7376 | 771.4242 | 781.2275 | 416.4957 | 520.7421 | 86.3083 | 0.26947 | 23.5579 | 150.4589
4.9917 | 151.6066 | 151.283 | 108.7522 | 771.2257 | 781.229 | 415.5709 | 521.1044 | 86.0566 | 0.27173 | 23.5722 | 150.5088
5 | 151.6217 | 151.338 | 108.8612 | 771.3789 | 781.739 | 416.0582 | 520.8555 | 86.5178 | 0.2741 | 23.5369 | 150.6218
5.0083 | 151.6505 | 151.3358 | 108.9309 | 771.3262 | 781.2457 | 415.1139 | 519.2848 | 86.9734 | 0.27623 | 23.6238 | 150.5654
5.0167 | 151.6495 | 151.2564 | 108.8715 | 771.7896 | 781.2363 | 414.8827 | 520.2089 | 86.37 | 0.27465 | 23.5811 | 150.6197
5.025 | 151.6622 | 150.9327 | 108.5615 | 770.8753 | 780.4122 | 415.943 | 520.9261 | 85.9789 | 0.27574 | 23.4732 | 150.6287
5.0334 | 151.6368 | 151.4921 | 108.4453 | 771.5909 | 781.347 | 416.5996 | 521.6509 | 86.2512 | 0.27795 | 23.5514 | 150.6157
5.0417 | 151.6256 | 151.0599 | 108.3327 | 770.8625 | 781.3682 | 415.3514 | 520.0089 | 87.0151 | 0.28296 | 23.6445 | 150.5506
5.05 | 151.5783 | 151.249 | 108.2872 | 770.9988 | 780.8205 | 415.7987 | 520.4346 | 86.3154 | 0.27887 | 23.4772 | 150.5634
5.0583 | 151.5451 | 151.3567 | 108.2262 | 771.3713 | 780.8608 | 415.9854 | 519.9742 | 86.1676 | 0.27275 | 23.5327 | 150.4994
5.0667 | 151.5406 | 151.0339 | 108.084 | 770.9225 | 781.343 | 416.0089 | 520.3148 | 86.0142 | 0.27514 | 23.6365 | 150.4785
5.075 | 151.4567 | 150.8308 | 108.0802 | 771.304 | 781.2978 | 416.3363 | 521.0681 | 86.9814 | 0.27485 | 23.5046 | 150.4802
5.0833 | 151.4173 | 151.2529 | 108.0103 | 770.4088 | 781.3691 | 417.1726 | 522.6306 | 86.6973 | 0.27738 | 23.5845 | 150.4856
5.0917 | 151.3974 | 151.1152 | 108.1483 | 770.7515 | 780.3829 | 417.3015 | 522.5162 | 86.0969 | 0.28308 | 23.5672 | 150.4043
5.1 | 151.4109 | 151.1939 | 108.3558 | 770.8422 | 781.0276 | 417.6149 | 522.097 | 86.3892 | 0.27913 | 23.5574 | 150.4609
5.1084 | 151.4577 | 151.1731 | 108.5815 | 770.6218 | 780.9233 | 416.447 | 520.1035 | 86.9638 | 0.29306 | 23.549 | 150.4169
5.1167 | 151.5355 | 151.4556 | 108.7041 | 770.7778 | 780.8779 | 415.81 | 520.3052 | 86.6685 | 0.28778 | 23.5914 | 150.5108
5.125 | 151.55 | 151.3824 | 108.7746 | 771.5052 | 781.6165 | 416.569 | 521.467 | 86.1084 | 0.28716 | 23.4835 | 150.4924
5.1333 | 151.593 | 151.3888 | 108.8688 | 771.3083 | 781.6023 | 416.6556 | 520.3817 | 86.3741 | 0.27795 | 23.5659 | 150.5383
5.1417 | 151.6229 | 151.2692 | 108.9972 | 771.4171 | 781.6656 | 414.8881 | 518.5174 | 87.0445 | 0.27413 | 23.5509 | 150.5115
5.15 | 151.6516 | 151.4062 | 108.9254 | 771.8436 | 781.4528 | 415.6973 | 520.6559 | 86.6722 | 0.27266 | 23.4212 | 150.6378
5.1584 | 151.6758 | 151.5183 | 108.6512 | 771.2999 | 780.6727 | 415.5258 | 519.8423 | 86.0209 | 0.27679 | 23.5772 | 150.6077
5.1667 | 151.6309 | 151.1553 | 108.4792 | 770.8433 | 781.2625 | 415.59 | 520.0034 | 86.3185 | 0.26799 | 23.5308 | 150.6449
5.175 | 151.557 | 151.1366 | 108.3273 | 771.3682 | 781.0845 | 414.9201 | 519.407 | 86.8458 | 0.27166 | 23.4949 | 150.5539
5.1833 | 151.5808 | 151.1811 | 108.2417 | 771.4038 | 780.8362 | 416.269 | 520.6312 | 86.9418 | 0.27435 | 23.6065 | 150.543
5.1917 | 151.5346 | 151.2508 | 108.1905 | 770.3273 | 780.9078 | 416.6239 | 520.7036 | 86.151 | 0.27925 | 23.514 | 150.5537
5.2 | 151.4412 | 151.3035 | 108.0414 | 770.4103 | 780.4195 | 416.6716 | 521.6818 | 86.0825 | 0.27476 | 23.5116 | 150.4839
5.2084 | 151.4753 | 151.1934 | 107.9888 | 770.3397 | 780.7903 | 415.6066 | 520.0542 | 86.6614 | 0.27565 | 23.4769 | 150.496
5.2167 | 151.3894 | 150.9944 | 107.9742 | 771.1766 | 780.7244 | 415.6924 | 519.3705 | 87.0459 | 0.27674 | 23.6011 | 150.4534
5.225 | 151.3856 | 151.0685 | 107.9821 | 770.8688 | 780.7261 | 416.4288 | 520.7931 | 86.4029 | 0.28973 | 23.5902 | 150.4124
5.2333 | 151.3313 | 151.0191 | 108.2814 | 771.3065 | 780.7803 | 417.7341 | 522.5965 | 85.9579 | 0.28836 | 23.4186 | 150.3681
5.2417 | 151.3407 | 150.988 | 108.4107 | 770.804 | 780.7533 | 417.3779 | 522.5801 | 86.753 | 0.28111 | 23.5911 | 150.3501
5.25 | 151.396 | 151.0701 | 108.6026 | 770.8959 | 780.6077 | 416.0217 | 520.3704 | 86.8993 | 0.27675 | 23.5222 | 150.4246
5.2584 | 151.4693 | 151.0858 | 108.8061 | 771.1417 | 780.9764 | 415.5973 | 519.6074 | 86.2082 | 0.28409 | 23.5235 | 150.4472
5.2667 | 151.4545 | 151.2139 | 108.7703 | 770.8083 | 781.493 | 415.9583 | 521.9304 | 85.9498 | 0.28994 | 23.6139 | 150.4746
5.275 | 151.5117 | 151.3108 | 108.9204 | 771.3211 | 780.7303 | 416.6028 | 521.4158 | 86.4286 | 0.28374 | 23.5103 | 150.5169
5.2833 | 151.547 | 151.3055 | 108.9266 | 770.8118 | 781.1941 | 415.4757 | 521.328 | 86.9761 | 0.27932 | 23.5976 | 150.5661
5.2917 | 151.64 | 151.3903 | 108.9498 | 771.8387 | 781.2812 | 415.7634 | 521.0859 | 86.2998 | 0.28408 | 23.4683 | 150.6294
5.3 | 151.6527 | 151.2108 | 108.937 | 771.4573 | 780.9375 | 414.3892 | 518.2968 | 85.9777 | 0.28051 | 23.5455 | 150.6763
5.3083 | 151.7676 | 151.2881 | 108.6524 | 771.3623 | 780.1586 | 414.2581 | 518.0406 | 86.43 | 0.27969 | 23.6206 | 150.6609
5.3167 | 151.6324 | 151.5441 | 108.3699 | 771.1151 | 780.2059 | 414.9501 | 520.191 | 86.9019 | 0.28108 | 23.5498 | 150.6539
5.325 | 151.6238 | 151.2584 | 108.2391 | 771.0774 | 780.4474 | 415.289 | 519.1298 | 86.6435 | 0.28301 | 23.4807 | 150.5808
5.3333 | 151.5341 | 151.1024 | 108.0932 | 770.6036 | 780.0693 | 416.1378 | 520.3627 | 85.9026 | 0.27753 | 23.5611 | 150.5421
5.3417 | 151.5685 | 151.0275 | 107.939 | 770.4169 | 779.927 | 415.8182 | 520.6096 | 86.3737 | 0.27638 | 23.4823 | 150.5914
5.35 | 151.482 | 151.0953 | 107.9003 | 770.3371 | 780.2211 | 415.1488 | 518.7852 | 86.7854 | 0.29642 | 23.5384 | 150.5198
5.3583 | 151.4576 | 151.1248 | 108.1429 | 770.7987 | 779.7855 | 415.8261 | 520.7097 | 86.5788 | 0.28424 | 23.5708 | 150.4909
5.3667 | 151.5127 | 151.3087 | 108.3073 | 770.6973 | 780.2198 | 414.6829 | 518.3344 | 85.8612 | 0.28282 | 23.587 | 150.4985
5.375 | 151.4576 | 150.989 | 108.553 | 770.8034 | 780.3308 | 415.7412 | 520.1574 | 86.385 | 0.27384 | 23.5112 | 150.5118
5.3833 | 151.5049 | 151.275 | 108.7116 | 770.7662 | 780.3565 | 414.9814 | 519.66 | 86.9361 | 0.27278 | 23.4147 | 150.547
5.3917 | 151.5353 | 151.2117 | 108.8315 | 770.7513 | 780.1366 | 415.9379 | 520.7914 | 86.5849 | 0.27655 | 23.5544 | 150.5819
5.4 | 151.5892 | 151.3849 | 108.9294 | 770.3795 | 780.7464 | 415.1082 | 519.9586 | 85.8572 | 0.27849 | 23.5027 | 150.6056
5.4084 | 151.6221 | 151.3506 | 108.9579 | 769.7164 | 780.2822 | 414.0167 | 518.834 | 86.1134 | 0.27471 | 23.5423 | 150.6258
5.4167 | 151.7094 | 151.3053 | 108.7612 | 770.4034 | 780.048 | 415.6543 | 519.6758 | 86.9207 | 0.27935 | 23.5184 | 150.6913
5.425 | 151.6917 | 151.308 | 108.5505 | 770.4945 | 780.3463 | 414.5611 | 518.8382 | 86.6559 | 0.27951 | 23.5496 | 150.7136
5.4333 | 151.6874 | 151.5285 | 108.4015 | 771.2543 | 780.2457 | 414.6674 | 518.8195 | 85.9075 | 0.2734 | 23.5132 | 150.6128
5.4417 | 151.5837 | 151.3093 | 108.2864 | 771.0215 | 781.4728 | 414.5486 | 519.0685 | 86.1297 | 0.27 | 23.4259 | 150.5677
5.45 | 151.586 | 151.233 | 108.1706 | 770.995 | 780.8733 | 413.5236 | 516.9962 | 86.9273 | 0.26991 | 23.4767 | 150.5156
5.4583 | 151.4907 | 150.9061 | 108.1001 | 770.8958 | 780.1713 | 415.2199 | 518.8874 | 86.4009 | 0.27557 | 23.565 | 150.5402
5.4667 | 151.4613 | 151.2158 | 108.064 | 771.0509 | 780.3099 | 415.6056 | 519.8328 | 85.9852 | 0.27495 | 23.5817 | 150.4348
5.475 | 151.4207 | 151.0118 | 107.9886 | 770.442 | 780.4074 | 415.4008 | 519.4492 | 86.2906 | 0.26692 | 23.5634 | 150.4347
5.4834 | 151.4021 | 151.2665 | 108.1654 | 770.7488 | 780.2981 | 416.0344 | 520.5692 | 86.9641 | 0.27671 | 23.6171 | 150.4232
5.4917 | 151.3851 | 151.1545 | 108.2752 | 770.7851 | 780.6695 | 415.4362 | 519.5853 | 86.4397 | 0.27244 | 23.5178 | 150.3829
5.5 | 151.3868 | 151.1101 | 108.4802 | 770.299 | 780.3652 | 414.1693 | 518.5741 | 86.0296 | 0.26775 | 23.5406 | 150.4401
5.5083 | 151.4342 | 151.2576 | 108.6181 | 770.8423 | 780.4723 | 414.3059 | 517.5884 | 86.3376 | 0.27125 | 23.6085 | 150.4458
5.5167 | 151.4978 | 151.0404 | 108.6861 | 770.3432 | 780.2431 | 414.0598 | 517.7506 | 86.9001 | 0.28073 | 23.4408 | 150.5084
5.525 | 151.5338 | 151.146 | 108.7644 | 771.0201 | 780.1063 | 413.7747 | 517.1792 | 86.399 | 0.28327 | 23.52 | 150.5137
5.5334 | 151.5872 | 151.2608 | 108.8652 | 771.2554 | 780.1766 | 414.0606 | 518.9983 | 86.1018 | 0.29548 | 23.5552 | 150.487
5.5417 | 151.5732 | 151.1333 | 108.8663 | 770.7054 | 780.226 | 413.3087 | 517.9172 | 86.3264 | 0.28498 | 23.551 | 150.5968
5.55 | 151.7084 | 151.3525 | 108.9639 | 770.7736 | 780.9235 | 412.9899 | 517.1188 | 86.8378 | 0.27871 | 23.5066 | 150.7236
5.5583 | 151.6948 | 151.4026 | 108.8945 | 770.3094 | 780.7025 | 412.731 | 516.9182 | 86.3703 | 0.27956 | 23.4643 | 150.6763
5.5667 | 151.7504 | 151.3628 | 108.6151 | 771.2016 | 780.2877 | 413.7845 | 518.9045 | 85.925 | 0.28699 | 23.4725 | 150.6932
5.575 | 151.7041 | 151.4278 | 108.3071 | 771.1286 | 780.5535 | 412.8322 | 517.2377 | 86.4148 | 0.24693 | 23.6183 | 150.6701
5.5834 | 151.7375 | 151.0867 | 108.152 | 771.2266 | 779.9692 | 412.5346 | 516.3035 | 86.9514 | 0.28045 | 23.437 | 150.6534
5.5917 | 151.5655 | 151.233 | 108.0371 | 770.3528 | 780.5447 | 415.3188 | 519.7995 | 86.549 | 0.28765 | 23.6077 | 150.5006
5.6 | 151.543 | 151.2017 | 107.857 | 771.3071 | 781.0906 | 414.9713 | 518.8316 | 85.9797 | 0.27717 | 23.5319 | 150.5647
5.6083 | 151.4572 | 150.9604 | 108.0295 | 769.9636 | 780.6478 | 413.895 | 517.2994 | 86.5669 | 0.27553 | 23.5635 | 150.4779
5.6167 | 151.443 | 151.235 | 108.2777 | 771.543 | 780.1216 | 414.3924 | 518.4379 | 86.9085 | 0.28073 | 23.6148 | 150.4173
5.625 | 151.4761 | 151.2684 | 108.4218 | 770.9223 | 780.0266 | 414.614 | 518.7612 | 86.319 | 0.28323 | 23.5177 | 150.419
5.6334 | 151.4275 | 150.8916 | 108.4939 | 770.7468 | 780.2623 | 414.4866 | 518.7469 | 85.9742 | 0.28129 | 23.4313 | 150.4199
5.6417 | 151.4918 | 151.1775 | 108.5386 | 771.198 | 780.6993 | 413.7802 | 518.0317 | 86.2925 | 0.28208 | 23.5038 | 150.5238
5.65 | 151.5126 | 150.9379 | 108.6372 | 771.3387 | 780.5334 | 414.1895 | 518.0785 | 87.0312 | 0.28284 | 23.7736 | 150.4922
5.6583 | 151.4859 | 151.1393 | 108.6434 | 771.1741 | 780.3068 | 414.2496 | 517.5651 | 86.5958 | 0.27937 | 23.5521 | 150.4848
5.6667 | 151.5227 | 151.0736 | 108.7398 | 770.8934 | 780.1793 | 413.7001 | 517.2899 | 85.9452 | 0.28597 | 23.5732 | 150.4968
5.675 | 151.5698 | 151.1001 | 108.7871 | 771.6223 | 780.8105 | 413.8762 | 517.5749 | 86.031 | 0.2831 | 23.46 | 150.5421
5.6833 | 151.6103 | 151.2309 | 108.8605 | 771.1232 | 780.7669 | 413.7411 | 517.0355 | 86.7565 | 0.28351 | 23.5216 | 150.4661
5.6917 | 151.6482 | 151.2619 | 108.8873 | 771.35 | 780.7416 | 413.5261 | 516.7277 | 87.0279 | 0.28107 | 23.402 | 150.5926
5.7 | 151.6249 | 151.0228 | 108.7056 | 770.8105 | 780.5685 | 412.8536 | 516.3495 | 86.3321 | 0.28268 | 23.5329 | 150.5488
5.7083 | 151.5811 | 151.089 | 108.4378 | 770.9932 | 780.5178 | 415.1193 | 518.8117 | 85.9187 | 0.28706 | 23.5352 | 150.5347
5.7167 | 151.5546 | 151.2822 | 108.2876 | 771.199 | 780.2007 | 414.5329 | 519.1537 | 86.4407 | 0.27935 | 23.4478 | 150.509
5.725 | 151.5315 | 150.8217 | 108.085 | 771.0846 | 780.205 | 413.532 | 516.6769 | 86.9213 | 0.2809 | 23.6257 | 150.4625
5.7333 | 151.4521 | 151.0125 | 108.0072 | 770.5787 | 780.6545 | 414.7641 | 519.7886 | 86.2919 | 0.2834 | 23.5373 | 150.4559
5.7417 | 151.3323 | 150.9572 | 107.8782 | 770.9849 | 780.1396 | 415.9504 | 520.7992 | 85.8811 | 0.27723 | 23.5286 | 150.4117
5.75 | 151.3559 | 151.049 | 107.9676 | 770.8289 | 780.6388 | 414.4404 | 518.2397 | 86.5178 | 0.2831 | 23.5085 | 150.3697
5.7583 | 151.3341 | 150.9982 | 108.2125 | 771.5163 | 780.6563 | 413.943 | 517.8066 | 86.9012 | 0.27973 | 23.6191 | 150.346
5.7667 | 151.3769 | 150.7803 | 108.4478 | 770.799 | 780.7123 | 414.8086 | 518.1577 | 86.3373 | 0.28943 | 23.4661 | 150.4085
5.775 | 151.4153 | 151.0789 | 108.5611 | 770.669 | 780.0574 | 415.8374 | 520.554 | 85.8853 | 0.28308 | 23.5694 | 150.47
5.7834 | 151.4403 | 151.1206 | 108.6649 | 771.5819 | 780.9476 | 415.1702 | 519.2411 | 86.8146 | 0.28164 | 23.5857 | 150.4463
5.7917 | 151.5645 | 151.05 | 108.7821 | 771.8665 | 781.2105 | 414.4294 | 518.299 | 86.9413 | 0.30136 | 23.5681 | 150.5329
5.8 | 151.5283 | 150.9436 | 108.8831 | 770.7351 | 780.6258 | 413.4414 | 517.442 | 86.5917 | 0.28013 | 23.5808 | 150.5502
5.8083 | 151.623 | 151.0463 | 108.896 | 771.0718 | 780.1706 | 414.0073 | 519.0758 | 85.8628 | 0.14357 | 23.47 | 150.6519
5.8167 | 151.6114 | 151.0997 | 108.9498 | 770.7731 | 780.1956 | 411.1726 | 516.0237 | 86.0771 | 0.19231 | 23.5037 | 150.6221
5.825 | 151.7097 | 151.3486 | 109.0113 | 771.2167 | 780.8356 | 412.1158 | 515.8835 | 86.9696 | 0.21596 | 23.581 | 150.7021
5.8333 | 151.6738 | 151.2344 | 108.6349 | 771.1954 | 780.5538 | 413.7441 | 517.494 | 86.4172 | 0.22972 | 23.5339 | 150.6502
5.8417 | 151.6901 | 151.0022 | 108.4635 | 771.4865 | 780.141 | 412.9546 | 515.733 | 86.0904 | 0.21995 | 23.5666 | 150.6106
5.85 | 151.5979 | 151.1792 | 108.3116 | 770.72 | 779.9754 | 412.8301 | 516.4083 | 86.1382 | 0.22398 | 23.4264 | 150.6166
5.8584 | 151.5627 | 151.0271 | 108.2184 | 770.4045 | 779.6616 | 413.6091 | 517.1917 | 86.9161 | 0.23807 | 23.512 | 150.5974
5.8667 | 151.4382 | 151.0318 | 108.0298 | 771.5869 | 780.4811 | 414.7291 | 519.1697 | 86.7122 | 0.26797 | 23.6253 | 150.53
5.875 | 151.4234 | 151.1499 | 108.0726 | 770.5291 | 780.5482 | 413.1971 | 516.0372 | 85.9778 | 0.27902 | 23.553 | 150.4993
5.8833 | 151.3973 | 150.9193 | 108.1695 | 771.2375 | 780.6465 | 413.1047 | 516.8865 | 86.0618 | 0.27686 | 23.5199 | 150.4404
5.8917 | 151.4251 | 151.122 | 108.3067 | 770.699 | 780.447 | 413.5871 | 517.0089 | 86.6739 | 0.27135 | 23.5853 | 150.4742
5.9 | 151.4564 | 151.0688 | 108.484 | 770.7753 | 780.2714 | 413.7289 | 517.2719 | 86.9136 | 0.27743 | 23.4394 | 150.4919
5.9084 | 151.3902 | 151.243 | 108.6112 | 770.7012 | 780.567 | 414.0232 | 517.627 | 86.4672 | 0.27643 | 23.4081 | 150.3662
5.9167 | 151.4931 | 151.1363 | 108.7409 | 770.7093 | 780.6246 | 412.6414 | 515.7455 | 86.013 | 0.28129 | 23.4184 | 150.4548
5.925 | 151.5662 | 151.1353 | 108.8234 | 771.112 | 779.7092 | 411.8968 | 517.2142 | 86.315 | 0.2745 | 23.418 | 150.567
5.9333 | 151.6029 | 151.1207 | 108.885 | 770.7185 | 779.896 | 412.934 | 517.2272 | 86.9719 | 0.27949 | 23.5566 | 150.6193
5.9417 | 151.5856 | 151.4246 | 109.0093 | 770.4178 | 780.1614 | 412.2702 | 515.7816 | 86.7066 | 0.27624 | 23.5152 | 150.6399
5.95 | 151.6956 | 151.3172 | 108.6926 | 770.7728 | 780.4206 | 412.4128 | 515.9238 | 86.0532 | 0.2818 | 23.427 | 150.6654
5.9584 | 151.6381 | 151.3503 | 108.5271 | 770.6094 | 780.4623 | 413.2643 | 516.7787 | 86.3235 | 0.2729 | 23.5494 | 150.6088
5.9667 | 151.5801 | 151.04 | 108.3453 | 770.9896 | 780.1773 | 412.7955 | 515.9211 | 86.8676 | 0.27124 | 23.5353 | 150.5419
5.975 | 151.5811 | 151.2176 | 108.1965 | 771.1456 | 780.5635 | 414.679 | 518.8474 | 86.7337 | 0.28401 | 23.5912 | 150.608
5.9833 | 151.4888 | 151.143 | 108.1393 | 770.9152 | 780.0229 | 414.3483 | 518.1534 | 86.064 | 0.27496 | 23.4644 | 150.5334
5.9917 | 151.4559 | 150.9961 | 108.0105 | 770.6917 | 779.7349 | 413.6288 | 517.8578 | 85.9492 | 0.27027 | 23.5569 | 150.5253
6 | 151.3771 | 150.8835 | 107.9183 | 770.3495 | 779.671 | 414.1356 | 517.9336 | 86.7178 | 0.27543 | 23.4901 | 150.4458
6.0084 | 151.3677 | 150.7127 | 108.184 | 770.7391 | 779.8522 | 414.6967 | 518.9209 | 86.6948 | 0.29334 | 23.5273 | 150.4679
6.0167 | 151.344 | 150.7325 | 108.4363 | 770.3217 | 780.106 | 411.5914 | 514.022 | 85.9404 | 0.27915 | 23.5503 | 150.4612
6.025 | 151.4426 | 150.9087 | 108.6009 | 770.4884 | 780.0656 | 413.5799 | 517.9356 | 85.9944 | 0.27576 | 23.396 | 150.475
6.0333 | 151.4306 | 151.1641 | 108.6703 | 770.2411 | 780.4968 | 414.5722 | 518.7325 | 86.6761 | 0.27618 | 23.4204 | 150.4869
6.0417 | 151.5292 | 151.0593 | 108.9186 | 770.1331 | 780.2141 | 412.7147 | 515.5815 | 86.4895 | 0.29019 | 23.6197 | 150.5516
6.05 | 151.6537 | 151.1806 | 108.9798 | 770.5965 | 780.0984 | 411.8194 | 516.1669 | 86.0172 | 0.27919 | 23.5877 | 150.6466
6.0583 | 151.5713 | 150.9683 | 109.0062 | 771.2867 | 780.0814 | 412.0951 | 515.4949 | 85.9654 | 0.26985 | 23.5434 | 150.6696
6.0667 | 151.6786 | 151.1159 | 108.8062 | 770.6686 | 780.2704 | 409.6259 | 513.2728 | 86.8323 | 0.27582 | 23.5752 | 150.6914
6.075 | 151.6339 | 151.3601 | 108.64 | 770.7351 | 780.7143 | 413.0278 | 517.2105 | 86.691 | 0.27626 | 23.491 | 150.6576
6.0833 | 151.6307 | 151.0863 | 108.3878 | 770.949 | 780.4836 | 412.0754 | 515.4227 | 86.036 | 0.2771 | 23.5987 | 150.6787
6.0917 | 151.5549 | 151.0995 | 108.2506 | 770.5839 | 779.6876 | 411.9405 | 515.2538 | 85.8418 | 0.27726 | 23.3834 | 150.6243
6.1 | 151.5734 | 151.0975 | 108.1395 | 771.5667 | 780.6882 | 412.4186 | 515.5057 | 86.8601 | 0.2812 | 23.6988 | 150.6073
6.1083 | 151.4661 | 151.0298 | 107.9824 | 770.5836 | 780.1322 | 412.7447 | 516.0373 | 86.9384 | 0.27527 | 23.4712 | 150.5089
6.1167 | 151.4262 | 150.9464 | 107.9311 | 770.262 | 780.0765 | 413.1612 | 517.9471 | 86.4041 | 0.2796 | 23.6044 | 150.5281
6.125 | 151.3448 | 150.7814 | 108.1211 | 770.4708 | 779.8461 | 412.6364 | 516.2892 | 85.8615 | 0.27124 | 23.515 | 150.4618
6.1333 | 151.373 | 150.9568 | 108.3658 | 770.4119 | 780.1519 | 412.7736 | 515.9426 | 86.2606 | 0.26761 | 23.4742 | 150.4436
6.1417 | 151.3642 | 150.8127 | 108.497 | 770.272 | 780.4812 | 413.2591 | 516.9156 | 86.8324 | 0.27389 | 23.5369 | 150.5173
6.15 | 151.4736 | 151.0137 | 108.6456 | 770.6923 | 780.6476 | 413.2453 | 517.3571 | 86.7322 | 0.28744 | 23.6072 | 150.5197
6.1584 | 151.4638 | 151.0874 | 108.7515 | 770.6603 | 780.6121 | 413.3759 | 517.765 | 85.9122 | 0.28004 | 23.4185 | 150.4727
6.1667 | 151.539 | 151.2641 | 108.8797 | 771.1171 | 780.1127 | 413.1074 | 517.2825 | 86.1894 | 0.27439 | 23.4244 | 150.6308
6.175 | 151.6218 | 151.2725 | 108.9697 | 770.6612 | 780.4263 | 411.7825 | 516.1761 | 86.8677 | 0.27433 | 23.4661 | 150.6642
6.1833 | 151.6225 | 150.9411 | 109.0451 | 770.6331 | 780.5334 | 412.5701 | 515.9818 | 86.3907 | 0.27481 | 23.419 | 150.5871
6.1917 | 151.729 | 151.2922 | 109.0741 | 770.3572 | 779.6353 | 410.791 | 514.6555 | 85.8639 | 0.27666 | 23.5363 | 150.6615
6.2 | 151.681 | 151.0859 | 108.827 | 770.6526 | 780.2886 | 410.9255 | 514.9647 | 86.3288 | 0.26963 | 23.5307 | 150.7122
6.2084 | 151.6586 | 151.1328 | 108.6873 | 770.3497 | 780.135 | 411.4211 | 515.3862 | 86.8206 | 0.27749 | 23.4232 | 150.6881
6.2167 | 151.6592 | 151.316 | 108.4685 | 770.5765 | 780.2765 | 412.4023 | 516.2629 | 86.5776 | 0.27554 | 23.5213 | 150.6646
6.225 | 151.5896 | 151.1426 | 108.3443 | 770.6428 | 780.2006 | 410.7842 | 514.4078 | 85.8373 | 0.27413 | 23.6357 | 150.666
6.2333 | 151.6199 | 151.1624 | 108.2156 | 770.8735 | 780.0831 | 411.7693 | 515.0333 | 86.1413 | 0.2718 | 23.4678 | 150.6056
6.2417 | 151.5507 | 150.9586 | 108.0529 | 770.7424 | 780.0657 | 413.2304 | 516.4691 | 86.8629 | 0.27662 | 23.5166 | 150.556
6.25 | 151.4615 | 151.1105 | 107.9556 | 770.1403 | 780.5713 | 412.577 | 516.09 | 86.2737 | 0.27919 | 23.5509 | 150.5537
6.2583 | 151.4121 | 151.0951 | 108.1153 | 770.6052 | 780.2552 | 413.0111 | 515.919 | 85.8084 | 0.26849 | 23.4923 | 150.4643
6.2667 | 151.4414 | 151.11 | 108.2536 | 770.6757 | 780.4347 | 413.3329 | 517.2098 | 86.308 | 0.27539 | 23.4906 | 150.5176
6.275 | 151.4104 | 151.2471 | 108.4144 | 771.1253 | 779.9509 | 412.0959 | 515.4078 | 86.8837 | 0.27907 | 23.413 | 150.4974
6.2834 | 151.4474 | 150.9345 | 108.5683 | 770.6906 | 780.1134 | 412.2691 | 514.833 | 86.3824 | 0.29659 | 23.4451 | 150.5066
6.2917 | 151.4149 | 151.1744 | 108.6851 | 771.1107 | 779.9513 | 412.0394 | 514.176 | 85.89 | 0.26823 | 23.5754 | 150.4799
6.3 | 151.5071 | 151.05 | 108.8061 | 770.6575 | 780.2083 | 412.0511 | 516.3816 | 86.5836 | 0.27676 | 23.4716 | 150.5303
6.3083 | 151.5205 | 151.3272 | 108.9584 | 770.67 | 780.1418 | 412.3565 | 516.1524 | 86.6726 | 0.2732 | 23.4815 | 150.5852
6.3167 | 151.5619 | 151.19 | 109.0458 | 770.1788 | 780.0908 | 410.9919 | 514.2676 | 86.1386 | 0.28078 | 23.4237 | 150.6233
6.325 | 151.639 | 151.2063 | 108.8741 | 770.3869 | 780.0538 | 410.5881 | 513.5406 | 85.8314 | 0.2631 | 23.5378 | 150.637
6.3334 | 151.6369 | 151.2058 | 108.5665 | 770.6438 | 779.8649 | 412.0833 | 515.5516 | 86.8179 | 0.26665 | 23.54 | 150.6866
6.3417 | 151.5587 | 151.2118 | 108.4305 | 770.6367 | 780.0749 | 411.7413 | 515.6199 | 86.7565 | 0.26557 | 23.4327 | 150.6756
6.35 | 151.6307 | 150.8126 | 108.251 | 771.0059 | 779.9657 | 410.2931 | 513.6783 | 85.9853 | 0.27126 | 23.4573 | 150.6341
6.3583 | 151.5488 | 151.1873 | 108.1208 | 769.7582 | 779.6202 | 412.0694 | 514.9932 | 85.8708 | 0.26851 | 23.4812 | 150.5697
6.3667 | 151.5325 | 150.9045 | 108.0916 | 770.4765 | 780.1218 | 411.236 | 514.4042 | 86.7873 | 0.26924 | 23.6171 | 150.5231
6.375 | 151.4898 | 150.8493 | 108.0272 | 771.0967 | 780.0037 | 411.9256 | 515.6535 | 86.6631 | 0.27318 | 23.4705 | 150.5353
6.3834 | 151.4406 | 151.0368 | 108.0575 | 770.0989 | 780.0687 | 411.2666 | 513.7604 | 85.9685 | 0.27128 | 23.5057 | 150.4821
6.3917 | 151.3642 | 151.0539 | 108.372 | 770.6085 | 779.6252 | 411.6537 | 515.5517 | 85.8779 | 0.27761 | 23.5174 | 150.4866
6.4 | 151.3837 | 150.9867 | 108.5165 | 770.5973 | 779.5891 | 412.378 | 516.258 | 86.7261 | 0.26867 | 23.5238 | 150.4598
6.4083 | 151.4597 | 151.1021 | 108.6918 | 770.4446 | 780.1959 | 411.358 | 514.5635 | 86.8222 | 0.2752 | 23.4159 | 150.4983
6.4167 | 151.4955 | 151.1505 | 108.7681 | 770.5964 | 780.5069 | 411.633 | 514.6313 | 86.2532 | 0.27334 | 23.444 | 150.49
6.425 | 151.4614 | 151.1147 | 108.913 | 770.6359 | 780.1772 | 412.345 | 516.1064 | 85.8775 | 0.26923 | 23.5886 | 150.5616
6.4333 | 151.615 | 151.2163 | 108.9496 | 771.02 | 780.0864 | 410.9235 | 514.1118 | 86.7497 | 0.27033 | 23.4159 | 150.6217
6.4417 | 151.6039 | 151.2009 | 108.969 | 771.1255 | 780.441 | 411.3406 | 514.6335 | 86.8867 | 0.26575 | 23.4698 | 150.6437
6.45 | 151.5997 | 151.0834 | 108.6753 | 771.1416 | 780.7379 | 410.4506 | 513.6633 | 86.3346 | 0.27105 | 23.468 | 150.6259
6.4583 | 151.5428 | 151.0857 | 108.4511 | 771.0776 | 780.29 | 410.6721 | 513.7183 | 85.935 | 0.27769 | 23.4106 | 150.6232
6.4667 | 151.5693 | 151.3911 | 108.3578 | 771.0695 | 779.4825 | 410.5312 | 512.4574 | 86.5061 | 0.27106 | 23.4299 | 150.5887
6.475 | 151.4557 | 151.0303 | 108.265 | 770.6234 | 779.8641 | 411.1288 | 514.2577 | 86.8953 | 0.27042 | 23.5217 | 150.5388
6.4833 | 151.4881 | 150.7558 | 108.2223 | 771.0253 | 779.597 | 411.182 | 515.4355 | 86.155 | 0.28727 | 23.516 | 150.5043
6.4917 | 151.4222 | 151.1318 | 108.1062 | 769.6797 | 779.8411 | 411.2814 | 514.492 | 85.8004 | 0.26741 | 23.5185 | 150.4316
6.5 | 151.3954 | 151.01 | 108.0736 | 770.6056 | 779.7371 | 411.3787 | 513.5786 | 86.4938 | 0.27109 | 23.4421 | 150.4662
6.5083 | 151.3388 | 150.8226 | 107.9907 | 770.1738 | 780.0695 | 411.1445 | 514.4536 | 86.8483 | 0.27496 | 23.3563 | 150.4092
6.5167 | 151.3163 | 150.7056 | 108.2016 | 770.5456 | 780.1273 | 412.2222 | 515.1157 | 86.0913 | 0.27084 | 23.5085 | 150.4035
6.525 | 151.3409 | 150.9047 | 108.4171 | 771.1846 | 779.756 | 411.8018 | 514.4963 | 85.9755 | 0.25522 | 23.4284 | 150.4485
6.5334 | 151.3091 | 150.9095 | 108.5359 | 770.4295 | 780.1122 | 411.6865 | 514.6452 | 86.5293 | 0.2633 | 23.5257 | 150.4701
6.5417 | 151.4178 | 151.1597 | 108.665 | 770.342 | 779.9211 | 411.0363 | 513.6016 | 86.8775 | 0.26604 | 23.4888 | 150.5938
6.55 | 151.4608 | 150.7995 | 108.6273 | 770.4689 | 779.3167 | 411.457 | 514.0801 | 86.4535 | 0.26963 | 23.5501 | 150.5411
6.5583 | 151.4593 | 150.9807 | 108.7071 | 770.5974 | 779.7458 | 410.9535 | 513.9619 | 85.944 | 0.26614 | 23.5667 | 150.5443
6.5667 | 151.5766 | 150.954 | 108.787 | 771.0322 | 780.4816 | 410.2871 | 513.4667 | 86.1285 | 0.27183 | 23.391 | 150.6712
6.575 | 151.5878 | 150.9514 | 108.873 | 770.6519 | 780.1067 | 410.2997 | 512.9017 | 86.9022 | 0.27418 | 23.4678 | 150.6847
6.5834 | 151.6483 | 151.1476 | 108.8586 | 770.4836 | 779.7191 | 410.7329 | 514.4528 | 86.7725 | 0.27388 | 23.5831 | 150.6523
6.5917 | 151.6449 | 151.1561 | 108.8731 | 770.8826 | 780.7468 | 409.8972 | 512.6905 | 86.0895 | 0.29006 | 23.4163 | 150.7161
6.6 | 151.6659 | 151.0116 | 108.7066 | 771.1182 | 780.0085 | 410.2571 | 512.8646 | 85.9205 | 0.2764 | 23.5735 | 150.6892
6.6083 | 151.6957 | 151.2509 | 108.555 | 770.4674 | 780.1716 | 409.4291 | 512.0684 | 86.6982 | 0.26234 | 23.4415 | 150.7514
6.6167 | 151.6743 | 151.1933 | 108.492 | 770.3865 | 780.0121 | 409.4101 | 512.6588 | 86.8444 | 0.27182 | 23.6611 | 150.7182
6.625 | 151.6096 | 151.2334 | 108.4067 | 770.669 | 780.5264 | 410.7296 | 513.6718 | 86.1207 | 0.27436 | 23.4539 | 150.5898
6.6333 | 151.5719 | 151.3489 | 108.3979 | 771.0653 | 779.2852 | 410.5455 | 513.6216 | 85.8705 | 0.26525 | 23.5016 | 150.663
6.6417 | 151.5557 | 151.2925 | 108.2645 | 770.5615 | 780.567 | 410.1932 | 514.0205 | 86.561 | 0.26606 | 23.3957 | 150.6637
6.65 | 151.5533 | 151.0686 | 108.2768 | 770.4874 | 780.459 | 409.3406 | 512.1898 | 86.9428 | 0.264 | 23.5181 | 150.6163
6.6584 | 151.4832 | 151.2413 | 108.264 | 770.9583 | 780.6982 | 410.7475 | 513.6671 | 86.0026 | 0.26935 | 23.6051 | 150.6221
6.6667 | 151.5172 | 151.1626 | 108.2617 | 770.1865 | 780.0121 | 409.867 | 513.0431 | 85.8666 | 0.26704 | 23.444 | 150.5782
6.675 | 151.4957 | 151.0785 | 108.2284 | 771.0693 | 780.7399 | 410.799 | 513.2873 | 86.5107 | 0.26567 | 23.671 | 150.5892
6.6833 | 151.4733 | 150.8777 | 108.2048 | 770.2203 | 779.9312 | 409.61 | 511.955 | 86.888 | 0.2686 | 23.4964 | 150.5412
6.6917 | 151.4388 | 151.0318 | 108.431 | 770.5416 | 780.1537 | 410.2995 | 512.9545 | 86.3698 | 0.27455 | 23.5121 | 150.5289
6.7 | 151.4607 | 150.9154 | 108.5156 | 770.2034 | 780.7666 | 410.1908 | 514.0843 | 85.9327 | 0.26389 | 23.5894 | 150.497
6.7084 | 151.4826 | 150.8264 | 108.6287 | 770.5646 | 779.6292 | 409.409 | 512.3891 | 86.2414 | 0.2704 | 23.5306 | 150.6073
6.7167 | 151.5275 | 151.0233 | 108.7354 | 770.7136 | 780.0537 | 410.1357 | 513.6094 | 86.863 | 0.26943 | 23.5193 | 150.6215
6.725 | 151.5439 | 151.1568 | 108.7562 | 770.6425 | 780.2531 | 409.205 | 512.0432 | 86.4004 | 0.26931 | 23.4969 | 150.6524
6.7333 | 151.5524 | 151.0248 | 108.8083 | 770.4261 | 780.8807 | 410.0332 | 513.5471 | 85.8402 | 0.27069 | 23.4456 | 150.5526
6.7417 | 151.5688 | 151.1019 | 108.8234 | 770.553 | 780.052 | 409.6939 | 513.5196 | 86.2104 | 0.26744 | 23.5775 | 150.6078
6.75 | 151.621 | 151.2045 | 108.869 | 771.0819 | 779.7661 | 408.9543 | 511.7173 | 86.8798 | 0.2735 | 23.6043 | 150.7366
6.7584 | 151.6325 | 151.2416 | 108.9222 | 770.6126 | 779.562 | 409.2782 | 512.5303 | 86.3852 | 0.2627 | 23.5314 | 150.7414
6.7667 | 151.6404 | 151.2483 | 108.6819 | 770.6057 | 780.4923 | 408.0976 | 510.7508 | 85.8722 | 0.26558 | 23.5136 | 150.6653
6.775 | 151.6281 | 151.0143 | 108.5629 | 770.585 | 780.3402 | 408.3104 | 510.281 | 86.3055 | 0.26133 | 23.5763 | 150.6379
6.7833 | 151.5712 | 150.9718 | 108.4328 | 770.5997 | 780.4622 | 409.4772 | 512.7697 | 87.0236 | 0.26724 | 23.4661 | 150.6382
6.7917 | 151.5551 | 150.9735 | 108.2894 | 770.571 | 779.9083 | 409.8007 | 513.7316 | 86.4085 | 0.26592 | 23.4911 | 150.5745
6.8 | 151.4997 | 151.3338 | 108.2029 | 769.8857 | 779.6974 | 410.2713 | 513.3698 | 85.7539 | 0.26289 | 23.5752 | 150.536
6.8083 | 151.4605 | 150.9538 | 108.2303 | 770.0878 | 779.8976 | 409.3649 | 512.5696 | 86.5874 | 0.26245 | 23.4727 | 150.5003
6.8167 | 151.4415 | 150.952 | 108.1264 | 770.5632 | 780.1049 | 410.7056 | 513.8107 | 86.8692 | 0.26779 | 23.4916 | 150.5105
6.825 | 151.4577 | 151.0282 | 108.0787 | 770.5905 | 780.2894 | 411.1503 | 514.7589 | 86.3452 | 0.27055 | 23.467 | 150.4613
6.8333 | 151.3993 | 151.086 | 108.1933 | 770.176 | 779.6006 | 410.3237 | 512.9564 | 85.8939 | 0.268 | 23.4878 | 150.4395
6.8417 | 151.3892 | 150.9078 | 108.4067 | 770.4429 | 780.2797 | 409.5912 | 511.6241 | 86.5537 | 0.25986 | 23.4752 | 150.4308
6.85 | 151.3957 | 150.9072 | 108.5832 | 770.2265 | 780.3387 | 410.7378 | 514.6517 | 86.8153 | 0.26759 | 23.491 | 150.4592
6.8583 | 151.4381 | 150.9464 | 108.6644 | 770.2443 | 780.011 | 409.7708 | 512.035 | 86.099 | 0.26126 | 23.4678 | 150.458
6.8667 | 151.4975 | 151.0996 | 108.7417 | 770.5857 | 780.697 | 409.3858 | 511.6178 | 85.8229 | 0.27415 | 23.5083 | 150.5053
6.875 | 151.4981 | 150.7599 | 108.7311 | 770.7024 | 780.4231 | 410.162 | 512.8305 | 86.689 | 0.26349 | 23.4318 | 150.5882
6.8833 | 151.4809 | 151.203 | 108.7887 | 769.9714 | 780.1763 | 408.7983 | 510.9749 | 86.8419 | 0.25648 | 23.3812 | 150.6058
6.8917 | 151.5421 | 151.0589 | 108.8298 | 770.6517 | 780.4803 | 410.2715 | 513.1932 | 86.3043 | 0.27048 | 23.4554 | 150.5546
6.9 | 151.5747 | 151.2496 | 108.9027 | 770.6396 | 780.3504 | 409.9335 | 512.6572 | 85.7921 | 0.26445 | 23.448 | 150.6306
6.9084 | 151.6397 | 151.426 | 108.8996 | 771.1831 | 781.5746 | 410.2547 | 513.3467 | 86.4215 | 0.26868 | 23.5219 | 150.6644
6.9167 | 151.6382 | 150.8987 | 108.7232 | 770.5505 | 780.9712 | 409.9713 | 513.1848 | 86.9287 | 0.27778 | 23.5636 | 150.6676
6.925 | 151.6746 | 151.3293 | 108.5535 | 770.7789 | 780.9345 | 408.8815 | 511.2433 | 86.3894 | 0.27161 | 23.5069 | 150.6642
6.9333 | 151.6068 | 151.0996 | 108.4223 | 770.5496 | 780.4894 | 409.2619 | 513.4453 | 85.892 | 0.27735 | 23.5325 | 150.6747
6.9417 | 151.6283 | 151.0968 | 108.3148 | 770.462 | 780.9647 | 408.774 | 511.0231 | 86.3592 | 0.26879 | 23.599 | 150.6367
6.95 | 151.5631 | 151.2645 | 108.2045 | 770.5339 | 780.584 | 409.692 | 511.9724 | 86.9628 | 0.26597 | 23.3982 | 150.5863
6.9584 | 151.5205 | 151.0571 | 108.1799 | 770.5927 | 780.5091 | 410.2694 | 513.1089 | 86.2965 | 0.2614 | 23.45 | 150.5405
6.9667 | 151.5065 | 150.8819 | 108.1596 | 770.0607 | 780.2675 | 409.9096 | 512.2374 | 86.1308 | 0.27677 | 23.456 | 150.5987
6.975 | 151.4463 | 151.0385 | 108.0633 | 770.3672 | 780.8414 | 410.305 | 513.3748 | 86.0251 | 0.25247 | 23.5676 | 150.5083
6.9833 | 151.4774 | 151.0232 | 108.2611 | 770.7047 | 780.401 | 410.3865 | 512.9788 | 86.8972 | 0.26527 | 23.5532 | 150.5233
6.9917 | 151.4469 | 150.9617 | 108.4636 | 770.3239 | 780.6623 | 411.0676 | 513.7696 | 86.6843 | 0.26239 | 23.401 | 150.4821
7 | 151.4207 | 150.9 | 108.5531 | 771.04 | 780.4019 | 410.501 | 513.7618 | 86.0024 | 0.26678 | 23.5078 | 150.5284
7.0083 | 151.5035 | 150.8048 | 108.7246 | 770.0721 | 780.252 | 410.4343 | 513.8151 | 86.0673 | 0.25759 | 23.4673 | 150.5573
7.0167 | 151.5214 | 150.9441 | 108.7146 | 771.0235 | 780.597 | 409.4159 | 512.0774 | 86.8504 | 0.27103 | 23.5038 | 150.6225
7.025 | 151.6044 | 151.0136 | 108.8013 | 770.5891 | 780.2665 | 409.9075 | 512.6796 | 86.6091 | 0.26465 | 23.5163 | 150.6348
7.0334 | 151.5293 | 151.1004 | 108.8749 | 769.7453 | 780.9045 | 408.9241 | 511.0401 | 85.8966 | 0.26442 | 23.4588 | 150.5992
7.0417 | 151.5833 | 151.073 | 108.8846 | 770.5776 | 780.4761 | 408.7317 | 511.7282 | 86.1343 | 0.26238 | 23.5766 | 150.6238
7.05 | 151.6812 | 151.3488 | 108.9434 | 770.5602 | 780.5926 | 408.4179 | 511.3703 | 86.7356 | 0.26859 | 23.4666 | 150.7011
7.0583 | 151.6156 | 151.1982 | 108.8404 | 770.0598 | 780.0201 | 408.9392 | 511.778 | 86.7886 | 0.26563 | 23.4897 | 150.6369
7.0667 | 151.615 | 151.2869 | 108.6036 | 770.4779 | 780.2159 | 408.2329 | 511.3179 | 86.0581 | 0.27045 | 23.4891 | 150.6948
7.075 | 151.5888 | 151.2838 | 108.5121 | 770.5974 | 780.4956 | 408.436 | 510.8379 | 85.7699 | 0.26725 | 23.5066 | 150.6211
7.0834 | 151.6081 | 150.9016 | 108.4176 | 770.1281 | 780.5829 | 410.289 | 512.804 | 86.2899 | 0.27271 | 23.5492 | 150.681
7.0917 | 151.5474 | 151.0861 | 108.2767 | 770.2787 | 780.1692 | 409.095 | 512.7223 | 86.8532 | 0.28447 | 23.4791 | 150.5971
7.1 | 151.5049 | 150.9992 | 108.2273 | 771.0139 | 780.0183 | 409.8755 | 512.5757 | 86.1419 | 0.27994 | 23.4702 | 150.5623
7.1083 | 151.4069 | 150.9291 | 108.1283 | 770.0698 | 780.1607 | 409.9944 | 513.0844 | 85.8321 | 0.26837 | 23.5358 | 150.5376
7.1167 | 151.3694 | 151.0234 | 108.0596 | 770.1178 | 780.4158 | 409.8441 | 512.1157 | 86.4403 | 0.27594 | 23.5816 | 150.4538
7.125 | 151.3676 | 150.8703 | 108.0192 | 770.6078 | 780.0289 | 409.5255 | 512.3265 | 86.6712 | 0.26858 | 23.5234 | 150.4845
7.1334 | 151.3007 | 150.8257 | 107.9923 | 770.5407 | 779.9267 | 410.6084 | 513.2566 | 86.1903 | 0.27202 | 23.5101 | 150.4102
7.1417 | 151.277 | 151.0994 | 108.2487 | 769.8401 | 780.0829 | 410.6659 | 513.792 | 85.8059 | 0.23849 | 23.4436 | 150.4191
7.15 | 151.3421 | 150.8348 | 108.3341 | 770.5208 | 780.4496 | 410.4934 | 513.2175 | 86.5878 | 0.26247 | 23.5148 | 150.4499
7.1583 | 151.3816 | 151.1058 | 108.5067 | 770.5554 | 780.931 | 409.5841 | 511.7793 | 86.8228 | 0.2578 | 23.5623 | 150.4943
7.1667 | 151.4668 | 151.001 | 108.6839 | 770.9572 | 780.6512 | 410.195 | 513.7202 | 86.4021 | 0.26607 | 23.5289 | 150.5046
7.175 | 151.4966 | 150.9657 | 108.7982 | 771.0704 | 780.9882 | 409.9907 | 512.0813 | 85.8423 | 0.26354 | 23.4344 | 150.576
7.1833 | 151.5139 | 150.9022 | 108.8361 | 770.5464 | 780.5594 | 409.7639 | 511.8951 | 85.9648 | 0.2616 | 23.5113 | 150.6083
7.1917 | 151.6064 | 151.1244 | 108.9196 | 770.6108 | 779.7713 | 407.793 | 509.9045 | 86.845 | 0.26498 | 23.5333 | 150.6019
7.2 | 151.6704 | 151.1393 | 109.0691 | 771.2846 | 780.2957 | 408.5553 | 510.4788 | 86.5893 | 0.26767 | 23.4422 | 150.7392
7.2083 | 151.7404 | 151.3241 | 109.0775 | 771.0537 | 780.8044 | 407.7669 | 509.952 | 85.9939 | 0.27935 | 23.5656 | 150.7101
7.2167 | 151.7002 | 151.2197 | 108.9284 | 770.541 | 780.0154 | 408.8926 | 511.8607 | 85.9777 | 0.26809 | 23.4317 | 150.7377
7.225 | 151.7171 | 151.4132 | 108.6325 | 770.5737 | 780.1294 | 408.1759 | 510.157 | 86.744 | 0.27261 | 23.4311 | 150.7086
7.2333 | 151.7256 | 151.2499 | 108.4739 | 770.9786 | 780.9395 | 407.5294 | 509.4261 | 86.5771 | 0.27816 | 23.5337 | 150.7335
7.2417 | 151.6479 | 151.397 | 108.3472 | 770.5702 | 780.5365 | 407.6273 | 511.3336 | 85.9416 | 0.27873 | 23.5887 | 150.6698
7.25 | 151.6178 | 151.2357 | 108.1323 | 770.4589 | 780.4027 | 409.4984 | 512.0903 | 86.21 | 0.2766 | 23.4219 | 150.6026
7.2583 | 151.4801 | 151.0215 | 107.9622 | 770.0334 | 779.7513 | 409.1137 | 511.2293 | 86.6767 | 0.27877 | 23.4419 | 150.5851
7.2667 | 151.3902 | 150.8183 | 107.9113 | 770.0859 | 780.0176 | 409.8271 | 512.9006 | 86.5786 | 0.27207 | 23.4885 | 150.4586
7.275 | 151.3795 | 150.7274 | 107.9017 | 770.0538 | 780.699 | 409.6049 | 511.7773 | 85.8286 | 0.27698 | 23.3654 | 150.4476
7.2834 | 151.3284 | 151.058 | 108.2521 | 770.8281 | 780.1138 | 410.9523 | 513.7463 | 86.1389 | 0.26981 | 23.4974 | 150.4205
7.2917 | 151.3918 | 150.9472 | 108.4546 | 770.5097 | 779.9658 | 409.333 | 512.4473 | 86.7793 | 0.2719 | 23.401 | 150.4711
7.3 | 151.4332 | 150.8212 | 108.6432 | 770.375 | 780.4931 | 409.4526 | 512.482 | 86.4389 | 0.2902 | 23.4718 | 150.5012
7.3083 | 151.4681 | 151.2909 | 108.7614 | 770.5347 | 780.7517 | 408.124 | 510.454 | 85.9916 | 0.27171 | 23.6124 | 150.5183
7.3167 | 151.5283 | 151.3243 | 108.9093 | 770.4666 | 780.4343 | 409.1915 | 511.1739 | 85.8799 | 0.26772 | 23.5221 | 150.5276
7.325 | 151.5458 | 151.0596 | 108.9657 | 770.5445 | 779.9728 | 408.2145 | 510.8587 | 86.9097 | 0.26676 | 23.4976 | 150.5822
7.3334 | 151.5897 | 151.0925 | 109.0129 | 770.1328 | 780.5242 | 409.0769 | 511.7103 | 86.5326 | 0.27577 | 23.5079 | 150.6418
7.3417 | 151.5991 | 151.2903 | 109.0183 | 770.5668 | 779.9444 | 410.0003 | 512.9445 | 85.8815 | 0.27231 | 23.2943 | 150.6657
7.35 | 151.6805 | 151.0161 | 108.7596 | 770.5491 | 780.159 | 407.6579 | 510.3014 | 86.0953 | 0.2718 | 23.4768 | 150.6304
7.3583 | 151.6757 | 150.9726 | 108.618 | 770.618 | 780.1583 | 407.3525 | 509.3336 | 86.919 | 0.27067 | 23.5463 | 150.6525
7.3667 | 151.6091 | 151.0199 | 108.5305 | 770.275 | 780.0709 | 406.3208 | 508.0538 | 86.5912 | 0.26826 | 23.3773 | 150.5862
7.375 | 151.5076 | 151.0248 | 108.3668 | 770.092 | 779.9635 | 408.4602 | 511.6752 | 85.9735 | 0.26622 | 23.6917 | 150.6183
7.3833 | 151.5551 | 151.1762 | 108.367 | 770.2486 | 780.0697 | 408.7166 | 510.9893 | 85.8567 | 0.27157 | 23.4703 | 150.5484
7.3917 | 151.5075 | 150.9253 | 108.2708 | 770.5013 | 780.7714 | 409.1216 | 511.945 | 86.6389 | 0.2687 | 23.3503 | 150.5401
7.4 | 151.473 | 151.0633 | 108.2428 | 770.5161 | 780.8165 | 409.6379 | 512.7668 | 86.7569 | 0.27752 | 23.5943 | 150.537
7.4084 | 151.4826 | 151.0977 | 108.1106 | 770.2056 | 780.0324 | 408.444 | 511.3615 | 86.3485 | 0.28108 | 23.47 | 150.534
7.4167 | 151.4138 | 150.8211 | 108.1086 | 770.5302 | 780.5055 | 408.8705 | 510.8501 | 85.826 | 0.2673 | 23.4986 | 150.5313
7.425 | 151.3707 | 150.9004 | 108.1886 | 770.9555 | 780.0264 | 407.9519 | 510.3542 | 86.2664 | 0.26918 | 23.4656 | 150.4611
7.4333 | 151.3905 | 150.774 | 108.3938 | 770.5349 | 780.451 | 409.0132 | 511.2984 | 86.8862 | 0.26865 | 23.6404 | 150.4968
7.4417 | 151.4427 | 150.9166 | 108.501 | 770.5076 | 780.0352 | 409.5349 | 511.3826 | 86.4179 | 0.26619 | 23.5024 | 150.4812
7.45 | 151.5088 | 150.8158 | 108.6852 | 770.9448 | 779.9674 | 408.5534 | 510.6519 | 85.8361 | 0.26387 | 23.5531 | 150.6059
7.4584 | 151.4808 | 151.0494 | 108.7442 | 770.316 | 779.934 | 408.4757 | 511.0702 | 86.4717 | 0.25823 | 23.4234 | 150.5723
7.4667 | 151.5604 | 151.145 | 108.861 | 770.7568 | 780.421 | 407.8933 | 509.8968 | 86.6151 | 0.26636 | 23.5177 | 150.6496
7.475 | 151.639 | 151.3013 | 108.9475 | 770.4291 | 780.2491 | 407.427 | 509.359 | 86.0826 | 0.26281 | 23.5668 | 150.6279
7.4833 | 151.5975 | 151.2172 | 108.9344 | 770.5653 | 780.6615 | 406.9514 | 508.9084 | 85.7868 | 0.26515 | 23.3598 | 150.6041
7.4917 | 151.6371 | 151.1394 | 109.0321 | 770.6594 | 780.5062 | 408.1849 | 510.9379 | 86.4058 | 0.27414 | 23.3653 | 150.6224
7.5 | 151.6722 | 151.1494 | 108.777 | 770.5394 | 779.9987 | 406.9632 | 508.8705 | 86.9093 | 0.26513 | 23.5718 | 150.6903
7.5084 | 151.6555 | 151.3174 | 108.5418 | 770.7896 | 780.6429 | 406.6989 | 509.3046 | 86.3195 | 0.26203 | 23.4708 | 150.6329
7.5167 | 151.6354 | 151.1124 | 108.3504 | 770.5098 | 780.7238 | 406.9626 | 508.6575 | 85.8643 | 0.26371 | 23.4574 | 150.6414
7.525 | 151.5775 | 151.1814 | 108.2478 | 770.0616 | 779.5399 | 407.9095 | 509.9896 | 86.2621 | 0.26182 | 23.4742 | 150.6426
7.5333 | 151.5087 | 150.7616 | 108.0992 | 769.6382 | 780.4771 | 408.1866 | 511.0842 | 86.9361 | 0.2615 | 23.4806 | 150.5653
7.5417 | 151.4945 | 151.1426 | 108.0306 | 770.4796 | 780.4626 | 408.67 | 512.02 | 86.082 | 0.26597 | 23.4646 | 150.5516
7.55 | 151.3302 | 151.0396 | 107.9147 | 771.2556 | 780.0092 | 408.5854 | 510.533 | 85.7941 | 0.26326 | 23.4697 | 150.5107
7.5583 | 151.3947 | 150.8072 | 108.2731 | 770.2431 | 780.5958 | 408.3307 | 510.558 | 86.2296 | 0.26791 | 23.4306 | 150.4749
7.5667 | 151.3871 | 150.9194 | 108.5373 | 770.0504 | 779.9857 | 408.4243 | 510.4119 | 86.7728 | 0.26365 | 23.3105 | 150.4466
7.575 | 151.4388 | 150.7792 | 108.7394 | 770.2602 | 780.067 | 408.7242 | 511.3705 | 86.5759 | 0.27341 | 23.5109 | 150.4981
7.5833 | 151.5157 | 151.0598 | 108.8898 | 769.7543 | 779.939 | 407.5819 | 509.8648 | 86.0071 | 0.27217 | 23.3472 | 150.5724
7.5917 | 151.506 | 151.0389 | 109.0526 | 770.9939 | 780.0121 | 406.8866 | 509.1937 | 86.0287 | 0.26296 | 23.4901 | 150.6205
7.6 | 151.6029 | 151.1691 | 109.1214 | 770.5348 | 780.0616 | 407.3747 | 510.2878 | 86.6754 | 0.28023 | 23.525 | 150.5444
7.6083 | 151.671 | 151.0929 | 108.9013 | 770.8491 | 780.4501 | 405.7981 | 508.2259 | 86.5722 | 0.27445 | 23.4887 | 150.7287
7.6167 | 151.6947 | 151.3424 | 108.691 | 770.9995 | 781.1276 | 407.6979 | 510.4695 | 85.9466 | 0.28102 | 23.6028 | 150.6754
7.625 | 151.7003 | 151.2513 | 108.5906 | 770.0698 | 780.4504 | 406.9852 | 508.6658 | 85.8743 | 0.26918 | 23.5052 | 150.7598
7.6333 | 151.5968 | 151.1756 | 108.4599 | 771.0601 | 779.5971 | 406.9665 | 508.795 | 86.5201 | 0.26509 | 23.4186 | 150.7184
7.6417 | 151.6479 | 151.171 | 108.4175 | 770.5271 | 780.4723 | 407.1518 | 508.8026 | 86.8876 | 0.26953 | 23.3921 | 150.6586
7.65 | 151.5932 | 151.231 | 108.3799 | 770.5336 | 780.0965 | 406.9588 | 509.484 | 86.317 | 0.272 | 23.5348 | 150.6219
7.6584 | 151.5567 | 151.0735 | 108.3292 | 770.077 | 780.0269 | 406.4318 | 508.5613 | 85.8185 | 0.26717 | 23.4509 | 150.5874
7.6667 | 151.5798 | 151.388 | 108.2092 | 770.5343 | 779.9734 | 407.6158 | 510.4335 | 86.4254 | 0.2699 | 23.6679 | 150.543
7.675 | 151.4858 | 151.112 | 108.2102 | 770.2659 | 780.4606 | 408.6519 | 511.6892 | 86.8577 | 0.27225 | 23.5181 | 150.5323
7.6833 | 151.4705 | 150.9035 | 108.2154 | 770.3007 | 780.4283 | 408.6183 | 511.5498 | 86.2284 | 0.27987 | 23.5152 | 150.5065
7.6917 | 151.4934 | 151.0801 | 108.1679 | 770.4219 | 780.5434 | 408.4497 | 510.8757 | 85.8842 | 0.26991 | 23.483 | 150.5413
7.7 | 151.3655 | 150.8255 | 108.2782 | 770.2962 | 779.9913 | 409.1168 | 511.4258 | 85.9389 | 0.26784 | 23.3993 | 150.4627
7.7084 | 151.3734 | 150.9556 | 108.573 | 770.0079 | 780.0204 | 407.6697 | 509.3044 | 86.8382 | 0.27513 | 23.4933 | 150.4665
7.7167 | 151.4245 | 150.9436 | 108.6292 | 770.4519 | 780.4228 | 408.0863 | 510.9513 | 86.6254 | 0.28201 | 23.6062 | 150.4823
7.725 | 151.5328 | 150.7807 | 108.7312 | 770.0342 | 780.0999 | 407.3576 | 509.2805 | 86.0238 | 0.27832 | 23.4778 | 150.5775
7.7333 | 151.487 | 150.9791 | 108.836 | 770.3716 | 780.3379 | 408.4716 | 510.5055 | 85.8381 | 0.27765 | 23.475 | 150.571
7.7417 | 151.581 | 150.9441 | 108.8972 | 770.5202 | 780.8135 | 405.838 | 508.1066 | 86.7343 | 0.25469 | 23.5431 | 150.6154
7.75 | 151.6324 | 151.217 | 108.8789 | 770.185 | 780.8369 | 406.6563 | 508.9561 | 86.8126 | 0.26429 | 23.4861 | 150.6658
7.7584 | 151.697 | 151.0834 | 108.9755 | 770.4189 | 780.8798 | 405.6032 | 507.6912 | 86.2848 | 0.26586 | 23.4898 | 150.6668
7.7667 | 151.6855 | 150.8728 | 108.7654 | 770.57 | 780.5641 | 405.6581 | 507.8063 | 85.7738 | 0.25928 | 23.5015 | 150.7025
7.775 | 151.6543 | 151.3412 | 108.6211 | 770.5119 | 779.9999 | 406.2615 | 508.2697 | 86.6728 | 0.24587 | 23.5634 | 150.659
7.7833 | 151.6187 | 150.984 | 108.4763 | 770.024 | 779.8744 | 405.916 | 507.4077 | 86.7167 | 0.26424 | 23.466 | 150.6738
7.7917 | 151.5836 | 151.2235 | 108.3449 | 770.5353 | 780.2588 | 406.6485 | 509.2495 | 86.0569 | 0.27201 | 23.4613 | 150.6017
7.8 | 151.5396 | 151.15 | 108.289 | 770.5491 | 780.3459 | 407.3366 | 509.9745 | 85.8058 | 0.26341 | 23.5355 | 150.6135
7.8083 | 151.4414 | 151.1127 | 108.2144 | 770.1992 | 780.454 | 407.3255 | 508.5583 | 86.2729 | 0.26032 | 23.4998 | 150.5395
7.8167 | 151.524 | 151.1139 | 108.1424 | 770.1555 | 779.7824 | 406.8264 | 508.2226 | 86.7254 | 0.25865 | 23.4357 | 150.5325
7.825 | 151.451 | 151.0247 | 108.071 | 770.5638 | 779.7021 | 407.5479 | 509.0875 | 86.0866 | 0.25809 | 23.551 | 150.5298
7.8334 | 151.4227 | 151.0757 | 108.0532 | 770.4568 | 779.5099 | 407.5276 | 509.4468 | 85.7985 | 0.25686 | 23.4035 | 150.4849
7.8417 | 151.4037 | 150.9852 | 108.1029 | 770.1112 | 779.9973 | 407.1714 | 509.1497 | 86.4673 | 0.26035 | 23.4311 | 150.483
7.85 | 151.3136 | 150.8504 | 108.2984 | 769.9518 | 779.7848 | 407.8047 | 509.8294 | 86.813 | 0.25831 | 23.4842 | 150.3741
7.8583 | 151.3698 | 151.0579 | 108.4811 | 770.0968 | 780.4641 | 407.891 | 511.0873 | 86.2292 | 0.27084 | 23.4549 | 150.4341
7.8667 | 151.4014 | 150.8035 | 108.6316 | 770.4623 | 779.8856 | 408.4362 | 510.6697 | 85.76 | 0.26293 | 23.3882 | 150.4319
7.875 | 151.3923 | 151.0906 | 108.6456 | 770.1359 | 780.3618 | 407.8842 | 509.8418 | 85.9939 | 0.25962 | 23.5166 | 150.4891
7.8834 | 151.4656 | 150.8072 | 108.7123 | 770.1457 | 779.9291 | 406.8035 | 509.3187 | 86.7617 | 0.26033 | 23.6068 | 150.5302
7.8917 | 151.4836 | 151.0462 | 108.7836 | 770.4273 | 780.073 | 406.9375 | 509.1107 | 86.7374 | 0.26678 | 23.4558 | 150.5829
7.9 | 151.5753 | 150.9657 | 108.8775 | 770.9125 | 780.0353 | 406.1749 | 507.7232 | 86.1802 | 0.25336 | 23.5621 | 150.6033
7.9083 | 151.6407 | 150.8698 | 108.9865 | 770.3253 | 780.468 | 405.9698 | 507.8019 | 85.7451 | 0.26104 | 23.4139 | 150.6677
7.9167 | 151.6718 | 151.3011 | 108.9885 | 770.5306 | 780.1769 | 406.6153 | 508.4554 | 86.1906 | 0.25763 | 23.5009 | 150.7207
7.925 | 151.6814 | 151.2357 | 108.7907 | 770.0843 | 780.4659 | 405.3242 | 506.9041 | 86.6737 | 0.26661 | 23.5335 | 150.7704
7.9333 | 151.6845 | 151.3458 | 108.5276 | 770.421 | 779.9634 | 405.8133 | 508.2801 | 86.6303 | 0.27431 | 23.4038 | 150.743
7.9417 | 151.5995 | 151.1029 | 108.4247 | 770.0508 | 779.7939 | 406.7842 | 508.3191 | 85.7353 | 0.26216 | 23.4568 | 150.6432
7.95 | 151.5763 | 150.9156 | 108.1952 | 770.3173 | 780.2749 | 406.7385 | 508.1527 | 86.1525 | 0.25975 | 23.4197 | 150.6368
7.9583 | 151.5472 | 151.0837 | 108.0982 | 769.7937 | 780.0564 | 405.7239 | 507.3872 | 86.6788 | 0.26921 | 23.5337 | 150.5752
7.9667 | 151.4464 | 151.043 | 107.9983 | 770.5812 | 780.0007 | 408.1857 | 510.3078 | 86.771 | 0.27806 | 23.4733 | 150.5512
7.975 | 151.4527 | 150.9736 | 107.956 | 770.5637 | 780.441 | 407.0703 | 508.1696 | 85.9862 | 0.26561 | 23.3324 | 150.4783
7.9833 | 151.3491 | 151.1216 | 108.2376 | 770.5334 | 779.9384 | 407.1253 | 507.9579 | 85.9644 | 0.26135 | 23.4882 | 150.4548
7.9917 | 151.4297 | 151.0072 | 108.542 | 770.5466 | 780.114 | 407.2976 | 508.8151 | 86.7905 | 0.2688 | 23.5424 | 150.4934
8 | 151.4692 | 150.8778 | 108.7839 | 769.9667 | 779.4855 | 407.9624 | 510.1342 | 86.5558 | 0.28406 | 23.5026 | 150.5417
8.0083 | 151.5609 | 150.8778 | 108.905 | 770.051 | 779.9423 | 407.5282 | 510.8689 | 85.7324 | 0.27808 | 23.4586 | 150.5634
8.0167 | 151.5272 | 151.0894 | 109.021 | 770.0652 | 780.5601 | 405.3748 | 505.9843 | 86.0824 | 0.26215 | 23.532 | 150.6115
8.025 | 151.6006 | 151.047 | 109.1038 | 769.674 | 780.5551 | 404.9097 | 506.2416 | 86.663 | 0.26783 | 23.4758 | 150.6529
8.0334 | 151.6921 | 150.8992 | 108.7936 | 770.4047 | 780.0554 | 405.7641 | 507.2367 | 86.4424 | 0.26105 | 23.5215 | 150.7318
8.0417 | 151.705 | 151.2276 | 108.5005 | 770.2111 | 779.1736 | 406.901 | 510.1317 | 85.8276 | 0.26975 | 23.4905 | 150.6826
8.05 | 151.6524 | 151.3677 | 108.3553 | 769.6275 | 779.856 | 406.3672 | 508.2645 | 85.9763 | 0.26499 | 23.4787 | 150.6812
8.0583 | 151.558 | 151.0193 | 108.0774 | 770.809 | 780.4744 | 406.0639 | 507.3203 | 86.7953 | 0.26807 | 23.5043 | 150.6649
8.0667 | 151.5242 | 151.1058 | 107.978 | 769.5654 | 780.0739 | 406.6559 | 508.8207 | 86.6707 | 0.27343 | 23.5347 | 150.5952
8.075 | 151.4921 | 151.1877 | 107.8604 | 770.5178 | 779.9003 | 407.2796 | 509.4302 | 85.9673 | 0.27105 | 23.5126 | 150.5076
8.0833 | 151.432 | 150.9885 | 108.003 | 770.0718 | 780.3754 | 406.7596 | 508.0891 | 85.7641 | 0.27299 | 23.4312 | 150.474
8.0917 | 151.4366 | 150.7475 | 108.1643 | 770.0353 | 779.5655 | 407.1669 | 508.7285 | 86.6239 | 0.27694 | 23.3644 | 150.4318
8.1 | 151.471 | 150.8568 | 108.204 | 770.5217 | 780.3835 | 406.6836 | 508.0174 | 86.6023 | 0.27843 | 23.4596 | 150.4965
8.1083 | 151.4094 | 150.793 | 108.5492 | 770.3635 | 779.9854 | 406.6958 | 508.2923 | 85.9495 | 0.27839 | 23.4702 | 150.5156
8.1167 | 151.5376 | 150.9286 | 108.6988 | 770.8688 | 779.7621 | 405.9482 | 507.7701 | 85.9332 | 0.26875 | 23.5163 | 150.5633
8.125 | 151.5608 | 150.9222 | 108.803 | 770.5307 | 780.3085 | 406.1819 | 508.4825 | 86.7782 | 0.27123 | 23.4493 | 150.5949
8.1334 | 151.595 | 151.1462 | 108.8863 | 770.2167 | 780.251 | 405.9549 | 507.5917 | 86.8656 | 0.27357 | 23.2601 | 150.6455
8.1417 | 151.6683 | 151.0428 | 108.9579 | 770.0248 | 780.7976 | 405.5751 | 507.1514 | 86.1826 | 0.27655 | 23.3746 | 150.6802
8.15 | 151.6461 | 151.0406 | 108.979 | 770.5188 | 779.5137 | 404.8989 | 506.6592 | 85.7811 | 0.27332 | 23.4427 | 150.6942
8.1583 | 151.6919 | 150.8267 | 109.0579 | 770.0861 | 779.7715 | 404.4959 | 506.9753 | 86.4308 | 0.2751 | 23.5391 | 150.689
8.1667 | 151.7592 | 151.1824 | 108.7653 | 770.7948 | 780.3734 | 405.4503 | 507.4302 | 86.8355 | 0.27973 | 23.5817 | 150.7399
8.175 | 151.7194 | 151.0912 | 108.5516 | 770.0613 | 780.2471 | 405.8454 | 507.6508 | 86.3407 | 0.28203 | 23.5361 | 150.6602
8.1833 | 151.6493 | 151.2496 | 108.3476 | 769.5812 | 779.5927 | 406.3317 | 508.0884 | 85.7189 | 0.2758 | 23.4231 | 150.5638
8.1917 | 151.5632 | 151.2103 | 108.1987 | 770.0421 | 779.8824 | 405.4376 | 507.4121 | 86.5914 | 0.27705 | 23.4956 | 150.5928
8.2 | 151.4869 | 150.9697 | 108.0929 | 770.3676 | 780.2836 | 406.8069 | 508.5076 | 86.7576 | 0.27021 | 23.4308 | 150.5538
8.2084 | 151.4503 | 150.788 | 107.9728 | 770.1466 | 779.6979 | 407.0287 | 508.6721 | 86.2268 | 0.27329 | 23.4905 | 150.4427
8.2167 | 151.3541 | 150.9 | 108.0028 | 770.0765 | 779.9731 | 406.8097 | 508.5447 | 85.8196 | 0.27161 | 23.5169 | 150.3907
8.225 | 151.2917 | 150.9288 | 108.321 | 770.5182 | 780.1779 | 407.1365 | 508.8943 | 86.448 | 0.26845 | 23.5393 | 150.3794
8.2333 | 151.3272 | 150.793 | 108.5512 | 769.9745 | 780.5028 | 408.1157 | 509.4181 | 86.6674 | 0.26521 | 23.4523 | 150.3796
8.2417 | 151.4055 | 150.8674 | 108.6964 | 770.3042 | 780.0021 | 407.6248 | 509.1429 | 85.9162 | 0.26673 | 23.5801 | 150.4047
8.25 | 151.4321 | 150.8591 | 108.8079 | 770.1047 | 779.9939 | 407.0369 | 509.4277 | 86.1297 | 0.26608 | 23.6014 | 150.4299
8.2584 | 151.4609 | 150.8526 | 108.903 | 770.1244 | 779.3445 | 405.5603 | 507.2265 | 86.7422 | 0.26128 | 23.3841 | 150.4952
8.2667 | 151.5423 | 151.2506 | 109.0006 | 770.4643 | 780.1057 | 406.2199 | 508.1406 | 86.6273 | 0.27272 | 23.3623 | 150.551
8.275 | 151.5589 | 150.939 | 108.9708 | 770.347 | 780.0471 | 405.2347 | 506.385 | 86.0078 | 0.26101 | 23.5906 | 150.5925
8.2833 | 151.5852 | 151.0044 | 108.7174 | 770.1255 | 780.1572 | 405.5186 | 507.188 | 85.8024 | 0.26305 | 23.496 | 150.567
8.2917 | 151.629 | 151.1805 | 108.5393 | 770.9865 | 780.0176 | 407.1497 | 508.4822 | 86.5126 | 0.26493 | 23.4635 | 150.6691
8.3 | 151.5969 | 150.8328 | 108.3536 | 770.054 | 779.6396 | 404.8379 | 505.3386 | 86.6051 | 0.27766 | 23.483 | 150.6257
8.3084 | 151.5683 | 151.1442 | 108.3117 | 769.5836 | 780.2417 | 405.5411 | 507.0923 | 85.9133 | 0.2643 | 23.614 | 150.557
8.3167 | 151.5029 | 150.8745 | 108.2103 | 769.5205 | 779.9658 | 406.1247 | 507.5731 | 85.7214 | 0.25882 | 23.5199 | 150.4777
8.325 | 151.45 | 151.1114 | 108.1504 | 770.4821 | 779.9296 | 407.316 | 509.4907 | 86.4712 | 0.25951 | 23.4549 | 150.5409
8.3333 | 151.4437 | 150.8575 | 108.0562 | 769.9131 | 780.0017 | 405.9179 | 506.8885 | 86.7937 | 0.2594 | 23.4833 | 150.4962
8.3417 | 151.3655 | 150.751 | 108.0358 | 770.3153 | 780.0505 | 406.9085 | 509.5223 | 86.2606 | 0.27009 | 23.4265 | 150.4402
8.35 | 151.3579 | 151.1329 | 108.0709 | 770.0465 | 780.8744 | 406.4828 | 508.0993 | 85.713 | 0.25343 | 23.4736 | 150.4867
8.3583 | 151.3525 | 151.0286 | 108.5718 | 769.8884 | 780.9504 | 405.8842 | 507.4902 | 86.2049 | 0.25958 | 23.4526 | 150.521
8.3667 | 151.4297 | 150.8703 | 108.7895 | 769.7844 | 780.3042 | 406.3918 | 507.9244 | 86.757 | 0.26769 | 23.4353 | 150.5423
8.375 | 151.5665 | 150.9143 | 109.0011 | 770.4982 | 780.4592 | 406.2904 | 508.0189 | 86.4446 | 0.2671 | 23.4016 | 150.6268
8.3833 | 151.6309 | 151.0115 | 109.1468 | 771.2534 | 780.1666 | 406.1996 | 507.3339 | 85.7885 | 0.26003 | 23.4391 | 150.7352
8.3917 | 151.675 | 151.2031 | 109.1747 | 770.4622 | 780.4319 | 405.2034 | 506.1415 | 86.4056 | 0.25911 | 23.7016 | 150.7525
8.4 | 151.7137 | 151.1593 | 108.8647 | 770.2313 | 780.5447 | 404.5653 | 505.3389 | 86.7674 | 0.2591 | 23.5184 | 150.8076
8.4084 | 151.7089 | 151.389 | 108.6428 | 770.0499 | 779.941 | 405.0057 | 506.6898 | 86.3622 | 0.26165 | 23.3386 | 150.7326
8.4167 | 151.6737 | 151.3021 | 108.5286 | 770.1147 | 779.9695 | 404.7629 | 507.0426 | 85.7948 | 0.25989 | 23.4954 | 150.6992
8.425 | 151.6216 | 151.0527 | 108.2849 | 770.1461 | 779.8898 | 405.4429 | 507.7701 | 86.3403 | 0.25913 | 23.5154 | 150.6999
8.4333 | 151.5795 | 151.009 | 108.1996 | 770.6505 | 780.1094 | 406.1946 | 508.0427 | 86.8358 | 0.26233 | 23.558 | 150.5994
8.4417 | 151.571 | 151.1386 | 108.139 | 769.8708 | 779.5853 | 405.1873 | 506.6235 | 86.3765 | 0.26028 | 23.3463 | 150.6231
8.45 | 151.4878 | 151.0078 | 108.1043 | 769.9969 | 780.0715 | 406.8742 | 508.1935 | 85.8056 | 0.26745 | 23.5781 | 150.5948
8.4583 | 151.4386 | 150.9103 | 108.0759 | 769.8155 | 779.5091 | 405.2769 | 506.6594 | 86.405 | 0.26377 | 23.4061 | 150.5353
8.4667 | 151.4632 | 150.9925 | 108.2703 | 770.5491 | 780.0587 | 406.262 | 508.3582 | 86.6954 | 0.26843 | 23.4499 | 150.5056
8.475 | 151.4154 | 150.8175 | 108.3058 | 769.7888 | 780.374 | 405.8006 | 507.4789 | 85.9449 | 0.27138 | 23.5234 | 150.5469
8.4833 | 151.4894 | 150.8161 | 108.9278 | 770.0049 | 780.4735 | 405.6816 | 507.0245 | 85.9311 | 0.2521 | 23.5342 | 150.5627
8.4917 | 151.5584 | 151.0437 | 109.317 | 769.9424 | 780.1232 | 404.6694 | 505.537 | 86.575 | 0.25526 | 23.6191 | 150.6174
8.5 | 151.6259 | 151.4148 | 109.1242 | 770.5668 | 780.4262 | 404.8658 | 506.2415 | 86.6808 | 0.2559 | 23.4511 | 150.67
8.5084 | 151.6878 | 151.1916 | 108.8388 | 770.302 | 780.8968 | 405.4609 | 507.1846 | 86.1325 | 0.27255 | 23.3735 | 150.745
8.5167 | 151.7138 | 151.3649 | 108.6647 | 770.5251 | 780.3418 | 405.4686 | 506.3225 | 85.7525 | 0.26711 | 23.5021 | 150.6976
8.525 | 151.635 | 151.1308 | 108.417 | 770.4779 | 780.3643 | 404.6003 | 505.9174 | 86.4748 | 0.26466 | 23.5662 | 150.653
8.5333 | 151.5607 | 150.9997 | 108.1734 | 770.0466 | 779.6505 | 405.3694 | 507.3753 | 86.8095 | 0.26041 | 23.4316 | 150.5833
8.5417 | 151.5111 | 151.002 | 108.0285 | 770.0848 | 779.4258 | 406.0526 | 508.538 | 86.0605 | 0.27392 | 23.5572 | 150.5645
8.55 | 151.4512 | 150.9705 | 107.9519 | 769.9223 | 780.6417 | 405.2469 | 507.3932 | 85.7016 | 0.26101 | 23.4687 | 150.4972
8.5583 | 151.3517 | 150.9189 | 107.8589 | 770.0554 | 780.874 | 406.429 | 507.6503 | 86.1678 | 0.27234 | 23.5048 | 150.4522
8.5667 | 151.4008 | 150.7842 | 108.2094 | 769.725 | 780.8107 | 406.6118 | 508.6084 | 86.7923 | 0.26679 | 23.2358 | 150.4488
8.575 | 151.4257 | 150.9083 | 108.4211 | 770.4621 | 781.1861 | 406.1902 | 507.5101 | 86.3302 | 0.27088 | 23.6092 | 150.4258
8.5834 | 151.4145 | 150.8702 | 108.5666 | 770.4315 | 780.9125 | 405.5949 | 507.4215 | 85.9112 | 0.27146 | 23.4847 | 150.4381
8.5917 | 151.4286 | 151.1228 | 108.6959 | 770.3308 | 782.1702 | 406.1428 | 508.7328 | 86.1799 | 0.26655 | 23.4721 | 150.4346
8.6 | 151.4981 | 150.972 | 108.769 | 770.1741 | 781.6001 | 404.6259 | 505.6651 | 86.7585 | 0.26641 | 23.5349 | 150.5527
8.6083 | 151.507 | 151.0751 | 108.889 | 770.0856 | 781.2361 | 405.4725 | 506.8302 | 86.6429 | 0.27467 | 23.5237 | 150.583
8.6167 | 151.5801 | 151.0236 | 108.9568 | 771.1122 | 781.8419 | 406.0852 | 506.8693 | 86.0656 | 0.28648 | 23.3928 | 150.6247
8.625 | 151.6144 | 151.1121 | 109.0265 | 770.1119 | 781.9684 | 403.4933 | 504.4145 | 85.7355 | 0.27012 | 23.436 | 150.6184
8.6334 | 151.687 | 151.1866 | 109.128 | 771.0292 | 782.0011 | 404.368 | 505.9968 | 86.6346 | 0.27105 | 23.6109 | 150.6523
8.6417 | 151.7161 | 151.2598 | 108.7594 | 770.4905 | 782.7511 | 404.6331 | 506.0474 | 86.8026 | 0.27706 | 23.4431 | 150.7402
8.65 | 151.7076 | 151.1295 | 108.5473 | 770.4432 | 781.4405 | 404.102 | 505.6508 | 86.1628 | 0.27738 | 23.4183 | 150.6924
8.6583 | 151.6779 | 151.153 | 108.4831 | 770.0085 | 781.4967 | 404.5984 | 506.4808 | 85.804 | 0.26664 | 23.5544 | 150.64
8.6667 | 151.5802 | 151.0292 | 108.3126 | 769.9662 | 781.9213 | 404.4758 | 505.5007 | 86.6476 | 0.26933 | 23.4291 | 150.6067
8.675 | 151.5729 | 151.33 | 108.199 | 770.2168 | 781.5867 | 405.5505 | 507.2329 | 86.6043 | 0.28056 | 23.5184 | 150.5845
8.6834 | 151.4505 | 150.9374 | 108.173 | 770.8644 | 781.8687 | 404.3743 | 504.8768 | 85.8926 | 0.26986 | 23.434 | 150.575
8.6917 | 151.4743 | 151.0401 | 108.1345 | 770.0266 | 781.3798 | 405.088 | 507.3084 | 85.8424 | 0.267 | 23.5284 | 150.5211
8.7 | 151.4188 | 150.8385 | 108.0316 | 770.9628 | 781.8038 | 405.2191 | 505.7396 | 86.6138 | 0.26785 | 23.5223 | 150.4674
8.7083 | 151.4385 | 150.8684 | 108.2333 | 770.5455 | 781.9213 | 404.6497 | 505.5771 | 86.725 | 0.27219 | 23.5551 | 150.4524
8.7167 | 151.4119 | 150.9288 | 108.4241 | 770.0909 | 781.4269 | 406.2102 | 507.6467 | 86.0232 | 0.27516 | 23.5557 | 150.3936
8.725 | 151.3945 | 151.0189 | 108.5522 | 770.2299 | 781.4374 | 406.1963 | 507.947 | 85.8559 | 0.27635 | 23.4613 | 150.4373
8.7333 | 151.4664 | 150.9839 | 108.7131 | 770.0933 | 781.3254 | 405.1734 | 506.626 | 86.1969 | 0.26765 | 23.446 | 150.5148
8.7417 | 151.5037 | 151.1524 | 108.8719 | 770.5854 | 781.9498 | 404.553 | 505.9486 | 86.8765 | 0.26591 | 23.5447 | 150.5444
8.75 | 151.5095 | 151.0071 | 108.9661 | 770.4208 | 781.9091 | 405.5996 | 506.9566 | 86.3317 | 0.28047 | 23.525 | 150.5226
8.7583 | 151.5823 | 151.1215 | 109.0317 | 770.0698 | 781.7462 | 404.4792 | 506.7052 | 85.8306 | 0.28358 | 23.4665 | 150.5911
8.7667 | 151.6381 | 151.3103 | 109.0006 | 770.4808 | 782.1265 | 404.4523 | 505.4284 | 85.9584 | 0.29469 | 23.419 | 150.6136
8.775 | 151.6523 | 151.3253 | 108.7344 | 770.8439 | 781.5392 | 404.8644 | 505.8108 | 86.6628 | 0.27131 | 23.5124 | 150.6395
8.7834 | 151.6749 | 151.1213 | 108.5751 | 770.6449 | 781.5065 | 404.335 | 505.5752 | 86.5866 | 0.27962 | 23.5275 | 150.6344
8.7917 | 151.6027 | 151.1793 | 108.391 | 771.0731 | 779.9156 | 404.5966 | 504.9627 | 85.8602 | 0.27807 | 23.5208 | 150.6212
8.8 | 151.6084 | 151.2035 | 108.3289 | 770.9142 | 780.4203 | 404.8495 | 506.5631 | 86.3785 | 0.26452 | 23.4974 | 150.6227
8.8083 | 151.5639 | 151.0044 | 108.2183 | 770.2951 | 780.2553 | 405.1542 | 506.2678 | 86.7799 | 0.26758 | 23.5743 | 150.5538
8.8167 | 151.5079 | 150.7586 | 108.2047 | 770.7593 | 780.4003 | 405.0688 | 506.971 | 86.3458 | 0.27291 | 23.4474 | 150.5581
8.825 | 151.453 | 151.1717 | 108.0763 | 770.4079 | 780.4803 | 403.9423 | 505.5404 | 85.768 | 0.27444 | 23.4997 | 150.5071
8.8333 | 151.4235 | 150.7656 | 108.3492 | 770.2524 | 780.3438 | 406.0574 | 507.3902 | 86.5176 | 0.26827 | 23.4388 | 150.5262
8.8417 | 151.4155 | 150.7275 | 108.5739 | 770.3582 | 779.578 | 405.6297 | 507.0542 | 86.7355 | 0.27517 | 23.4956 | 150.4828
8.85 | 151.5156 | 151.0135 | 108.9043 | 770.4485 | 779.7763 | 404.7815 | 505.7918 | 86.0518 | 0.26764 | 23.4322 | 150.5189
8.8583 | 151.5522 | 151.1325 | 109.1976 | 770.5151 | 780.0245 | 404.2897 | 504.7318 | 85.8459 | 0.2652 | 23.4545 | 150.5448
8.8667 | 151.5821 | 151.0462 | 109.3668 | 769.9614 | 779.8378 | 403.2958 | 505.2428 | 86.2733 | 0.26951 | 23.4442 | 150.5681
8.875 | 151.7157 | 151.1416 | 108.9153 | 770.4632 | 779.8172 | 403.8824 | 505.6767 | 86.8561 | 0.27594 | 23.5345 | 150.6638
8.8834 | 151.6468 | 151.0774 | 108.4921 | 770.0773 | 780.7051 | 404.0989 | 505.7495 | 86.1249 | 0.27764 | 23.4816 | 150.7081
8.8917 | 151.5558 | 151.0981 | 108.2132 | 770.0533 | 780.1636 | 404.7325 | 506.0476 | 85.6964 | 0.26709 | 23.351 | 150.6508
8.9 | 151.571 | 151.0382 | 108.0103 | 770.183 | 780.2686 | 405.3762 | 507.4527 | 86.3806 | 0.26805 | 23.4205 | 150.5829
8.9083 | 151.4783 | 150.8208 | 107.8463 | 770.5305 | 779.9857 | 404.7518 | 506.0782 | 86.8001 | 0.27247 | 23.4699 | 150.535
8.9167 | 151.4032 | 151.0347 | 107.9318 | 770.5286 | 779.7884 | 404.9048 | 506.191 | 86.109 | 0.27549 | 23.517 | 150.5053
8.925 | 151.3809 | 150.6796 | 108.3015 | 770.3215 | 780.5127 | 405.4044 | 506.3552 | 85.7751 | 0.27352 | 23.4181 | 150.4624
8.9333 | 151.3888 | 150.8476 | 108.5143 | 770.5508 | 780.0333 | 405.4992 | 506.3708 | 86.3084 | 0.26288 | 23.6032 | 150.4775
8.9417 | 151.4372 | 151.0054 | 108.7798 | 770.0953 | 779.9836 | 404.2623 | 504.8526 | 86.8206 | 0.27252 | 23.5152 | 150.5188
8.95 | 151.5831 | 150.7895 | 108.9792 | 770.0597 | 780.613 | 404.1958 | 505.8569 | 86.3874 | 0.27849 | 23.452 | 150.6069
8.9584 | 151.629 | 150.8405 | 109.1255 | 770.0589 | 780.0238 | 403.4227 | 504.6391 | 85.7634 | 0.27241 | 23.4661 | 150.6055
8.9667 | 151.6354 | 151.1358 | 109.248 | 770.4701 | 780.6527 | 403.9919 | 504.7351 | 85.9002 | 0.27103 | 23.438 | 150.6984
8.975 | 151.6898 | 150.9174 | 108.888 | 769.6231 | 780.0956 | 403.2511 | 503.5445 | 86.7386 | 0.27229 | 23.4424 | 150.7095
8.9833 | 151.6398 | 151.4093 | 108.5258 | 769.7137 | 780.7349 | 404.1172 | 505.7044 | 86.3049 | 0.2687 | 23.5447 | 150.6958
8.9917 | 151.5974 | 151.0626 | 108.3867 | 770.5144 | 780.0105 | 404.1049 | 505.6536 | 85.8722 | 0.26962 | 23.3761 | 150.6411
9 | 151.6003 | 150.7618 | 108.3025 | 770.046 | 780.1101 | 403.3813 | 504.1501 | 86.0263 | 0.27097 | 23.4285 | 150.5969
9.0084 | 151.5538 | 151.2649 | 108.16 | 770.9294 | 780.4224 | 404.9574 | 506.0922 | 86.8065 | 0.27285 | 23.5532 | 150.5763
9.0167 | 151.4938 | 150.9861 | 108.047 | 769.9988 | 779.4767 | 403.5542 | 503.5173 | 86.3092 | 0.2736 | 23.4858 | 150.5413
9.025 | 151.4954 | 151.0099 | 108.034 | 769.8488 | 779.5402 | 403.1189 | 503.6083 | 85.6991 | 0.27193 | 23.4379 | 150.4969
9.0333 | 151.4203 | 150.8152 | 108.1589 | 770.0726 | 780.2933 | 404.5643 | 505.1262 | 86.415 | 0.26281 | 23.5089 | 150.4532
9.0417 | 151.3847 | 151.0978 | 108.3965 | 770.076 | 780.025 | 405.8617 | 506.2619 | 86.7693 | 0.2475 | 23.4102 | 150.4536
9.05 | 151.4599 | 150.9072 | 108.5775 | 770.6288 | 779.9868 | 404.8014 | 505.3788 | 86.5948 | 0.26744 | 23.4974 | 150.4674
9.0584 | 151.5054 | 150.8885 | 108.7242 | 770.5425 | 780.4435 | 405.0194 | 505.7481 | 85.8599 | 0.26472 | 23.4171 | 150.5112
9.0667 | 151.5378 | 150.686 | 108.8548 | 770.3888 | 780.2676 | 403.5103 | 504.7732 | 85.9574 | 0.26099 | 23.4565 | 150.5464
9.075 | 151.5425 | 151.0452 | 108.9555 | 770.4666 | 780.3179 | 403.7824 | 504.5345 | 86.6258 | 0.26021 | 23.5159 | 150.5926
9.0833 | 151.5968 | 151.1043 | 109.0326 | 770.6936 | 780.5574 | 402.6924 | 503.0664 | 86.7475 | 0.26155 | 23.4593 | 150.5884
9.0917 | 151.5724 | 151.023 | 109.081 | 770.4625 | 779.953 | 403.2302 | 504.5152 | 85.9253 | 0.2661 | 23.518 | 150.6074
9.1 | 151.6214 | 151.1686 | 108.9009 | 770.0439 | 779.9915 | 403.3587 | 505.4183 | 85.9665 | 0.25806 | 23.6258 | 150.6205
9.1083 | 151.622 | 151.1603 | 108.6097 | 770.9803 | 780.7233 | 403.0692 | 504.4511 | 86.4095 | 0.25932 | 23.4193 | 150.5673
9.1167 | 151.6151 | 151.0283 | 108.3903 | 770.2612 | 780.5493 | 404.1477 | 504.6328 | 86.7055 | 0.28018 | 23.3138 | 150.5883
9.125 | 151.5578 | 150.9686 | 108.2382 | 770.5065 | 779.9365 | 404.6841 | 505.6604 | 86.0719 | 0.2654 | 23.5359 | 150.6051
9.1333 | 151.4905 | 151.2885 | 108.1427 | 770.163 | 780.1308 | 403.6502 | 504.2346 | 85.7428 | 0.2561 | 23.4369 | 150.5299
9.1417 | 151.4967 | 150.9626 | 108.0424 | 770.1513 | 779.925 | 405.2688 | 506.1839 | 86.1842 | 0.25998 | 23.4969 | 150.568
9.15 | 151.36 | 150.7634 | 107.9378 | 770.0699 | 779.7735 | 404.9781 | 505.9984 | 86.803 | 0.25165 | 23.4652 | 150.4552
9.1584 | 151.3051 | 150.9986 | 108.2475 | 770.5156 | 780.0371 | 405.4035 | 505.7991 | 86.2397 | 0.26266 | 23.471 | 150.3874
9.1667 | 151.3524 | 150.8348 | 108.3901 | 770.044 | 779.7139 | 405.2289 | 506.056 | 85.8865 | 0.26301 | 23.4667 | 150.4547
9.175 | 151.4097 | 150.9483 | 108.5887 | 770.0356 | 779.9881 | 404.918 | 506.5134 | 86.0367 | 0.26281 | 23.497 | 150.5578
9.1833 | 151.5636 | 151.0645 | 108.7619 | 771.0544 | 780.2675 | 403.6285 | 504.1357 | 86.7773 | 0.26912 | 23.5155 | 150.5634
9.1917 | 151.5497 | 151.0782 | 108.8765 | 770.5896 | 780.4478 | 403.8177 | 504.8359 | 86.6138 | 0.25989 | 23.3676 | 150.6194
9.2 | 151.5101 | 151.0861 | 108.975 | 770.6003 | 780.6602 | 404.6534 | 506.3369 | 85.7773 | 0.26679 | 23.5855 | 150.6491
9.2083 | 151.5994 | 151.1265 | 108.9654 | 770.146 | 780.5621 | 402.582 | 503.4048 | 86.1362 | 0.26464 | 23.5093 | 150.7039
9.2167 | 151.6301 | 151.0344 | 108.696 | 770.5558 | 781.8875 | 403.8855 | 506.3808 | 86.757 | 0.27015 | 23.3919 | 150.6602
9.225 | 151.665 | 151.2133 | 108.5087 | 770.5165 | 780.4457 | 402.8786 | 503.0904 | 86.5523 | 0.28657 | 23.5737 | 150.7178
9.2333 | 151.64 | 151.039 | 108.3743 | 770.4415 | 780.0588 | 403.889 | 505.239 | 85.8762 | 0.25196 | 23.5179 | 150.6802
9.2417 | 151.6209 | 151.0676 | 108.2856 | 770.2742 | 780.5291 | 403.2161 | 503.9073 | 86.0993 | 0.25541 | 23.4254 | 150.6532
9.25 | 151.5423 | 151.0773 | 108.1259 | 770.5386 | 779.6754 | 403.5984 | 504.4575 | 86.6457 | 0.26151 | 23.542 | 150.6002
9.2584 | 151.482 | 150.8886 | 108.0414 | 770.0217 | 780.2624 | 405.1419 | 506.8162 | 86.6639 | 0.26047 | 23.3987 | 150.5544
9.2667 | 151.4476 | 151.3149 | 108.0305 | 770.0431 | 779.98 | 405.0519 | 506.2283 | 85.8471 | 0.2636 | 23.5783 | 150.5186
9.275 | 151.465 | 150.9001 | 108.3877 | 770.2548 | 780.2797 | 404.2681 | 505.1837 | 85.9046 | 0.2509 | 23.429 | 150.5015
9.2833 | 151.469 | 151.0055 | 108.5286 | 770.0688 | 780.584 | 404.3155 | 505.6736 | 86.4661 | 0.25122 | 23.539 | 150.5344
9.2917 | 151.4895 | 151.132 | 108.6461 | 770.253 | 780.2736 | 404.7813 | 506.6898 | 86.6933 | 0.25944 | 23.4804 | 150.5755
9.3 | 151.4737 | 150.9914 | 108.763 | 770.1807 | 780.1897 | 404.132 | 504.6586 | 86.0054 | 0.2577 | 23.4789 | 150.5556
9.3083 | 151.512 | 151.1616 | 108.8958 | 770.7144 | 780.299 | 402.9052 | 503.4534 | 85.7443 | 0.25527 | 23.4066 | 150.6336
9.3167 | 151.6029 | 151.0859 | 108.9106 | 770.0723 | 780.0881 | 403.2923 | 503.4719 | 85.9694 | 0.25652 | 23.4225 | 150.7093
9.325 | 151.6438 | 151.128 | 108.9388 | 770.9503 | 780.0027 | 402.7737 | 503.9479 | 86.792 | 0.25489 | 23.422 | 150.6596
9.3334 | 151.6058 | 151.1194 | 108.7941 | 770.1413 | 780.4171 | 404.817 | 505.6682 | 86.391 | 0.2623 | 23.4926 | 150.685
9.3417 | 151.6161 | 151.0262 | 108.648 | 770.2589 | 779.9266 | 403.2925 | 504.2872 | 85.7708 | 0.25908 | 23.5399 | 150.718
9.35 | 151.6036 | 151.1744 | 108.5263 | 770.1168 | 780.3027 | 404.2856 | 505.2125 | 85.9997 | 0.26547 | 23.5475 | 150.6986
9.3583 | 151.6188 | 151.0482 | 108.506 | 770.522 | 780.455 | 404.2759 | 505.5844 | 86.6885 | 0.2576 | 23.5109 | 150.632
9.3667 | 151.5711 | 151.2009 | 108.4229 | 770.0593 | 779.9388 | 403.2036 | 504.1349 | 86.708 | 0.27512 | 23.5094 | 150.5954
9.375 | 151.579 | 150.8746 | 108.3155 | 770.0112 | 779.9703 | 404.8886 | 506.0948 | 85.8995 | 0.27163 | 23.4424 | 150.5846
9.3834 | 151.4874 | 151.149 | 108.3349 | 770.6401 | 780.908 | 405.3882 | 507.5066 | 85.8094 | 0.27688 | 23.4534 | 150.5427
9.3917 | 151.4996 | 151.0428 | 108.307 | 770.4659 | 779.6735 | 403.4163 | 503.2635 | 86.2284 | 0.25945 | 23.2575 | 150.531
9.4 | 151.5089 | 151.0363 | 108.2783 | 770.2725 | 779.9825 | 403.8898 | 503.8305 | 86.7943 | 0.25432 | 23.4253 | 150.5494
9.4083 | 151.4266 | 151.0109 | 108.2189 | 770.5099 | 780.4262 | 404.1485 | 504.6038 | 85.9768 | 0.26039 | 23.5336 | 150.4476
9.4167 | 151.4321 | 150.797 | 108.221 | 769.7921 | 779.9438 | 404.4797 | 504.6209 | 85.8067 | 0.2556 | 23.52 | 150.4836
9.425 | 151.4344 | 150.8095 | 108.202 | 769.5993 | 779.7134 | 404.6498 | 506.04 | 86.6445 | 0.26236 | 23.5472 | 150.4955
9.4334 | 151.4385 | 150.9247 | 108.4596 | 769.54 | 780.0587 | 404.3192 | 505.0265 | 86.7332 | 0.25764 | 23.4027 | 150.5332
9.4417 | 151.3899 | 150.9653 | 108.6305 | 770.0475 | 780.6737 | 404.6607 | 505.3452 | 85.9189 | 0.26767 | 23.5359 | 150.4907
9.45 | 151.5122 | 151.0456 | 108.6538 | 769.6051 | 779.9537 | 405.098 | 506.3423 | 85.7533 | 0.25621 | 23.3588 | 150.5188
9.4583 | 151.475 | 150.9485 | 108.7454 | 770.0456 | 779.9985 | 404.0265 | 504.5504 | 86.4407 | 0.25556 | 23.459 | 150.6233
9.4667 | 151.5256 | 151.1545 | 108.8107 | 770.0066 | 779.8767 | 404.0307 | 504.9754 | 86.5346 | 0.25801 | 23.575 | 150.6269
9.475 | 151.6067 | 151.2467 | 108.8752 | 770.175 | 780.2929 | 402.8025 | 502.8182 | 85.7766 | 0.26496 | 23.4752 | 150.5993
9.4833 | 151.5955 | 150.9857 | 108.9801 | 770.1719 | 779.9319 | 401.9467 | 502.2516 | 85.9294 | 0.2562 | 23.5247 | 150.6906
9.4917 | 151.6173 | 151.2377 | 108.8712 | 770.1711 | 780.1262 | 402.7762 | 503.3362 | 86.76 | 0.25636 | 23.4471 | 150.7031
9.5 | 151.7034 | 151.0238 | 108.7944 | 770.9383 | 780.4738 | 402.0934 | 502.9518 | 86.5483 | 0.26382 | 23.549 | 150.7345
9.5083 | 151.5842 | 151.0341 | 108.4705 | 770.2216 | 779.9622 | 402.812 | 503.4072 | 85.7682 | 0.27664 | 23.5099 | 150.6722
9.5167 | 151.6096 | 151.2005 | 108.2827 | 770.0861 | 780.1495 | 402.7599 | 503.6376 | 86.2232 | 0.27017 | 23.5191 | 150.6399
9.525 | 151.5845 | 151.1177 | 108.1668 | 770.3211 | 780.6572 | 403.0616 | 504.0071 | 86.8696 | 0.26161 | 23.5299 | 150.5739
9.5334 | 151.4966 | 150.9773 | 108.0797 | 770.0077 | 780.0925 | 404.2468 | 504.989 | 86.3226 | 0.26286 | 23.4753 | 150.5811
9.5417 | 151.4532 | 150.9182 | 107.9461 | 769.6709 | 779.9377 | 403.809 | 504.6197 | 85.6982 | 0.25541 | 23.4611 | 150.5105
9.55 | 151.36 | 150.9404 | 108.3408 | 769.5273 | 781.2666 | 404.1629 | 505.1024 | 85.8285 | 0.25486 | 23.4209 | 150.4634
9.5583 | 151.416 | 151.1423 | 108.5567 | 769.7435 | 779.625 | 404.2091 | 505.3961 | 86.6619 | 0.2604 | 23.5453 | 150.4945
9.5667 | 151.4283 | 150.7639 | 108.8069 | 770.1378 | 780.2594 | 403.7136 | 504.9911 | 86.2948 | 0.26328 | 23.5103 | 150.5433
9.575 | 151.5155 | 150.8911 | 108.9154 | 769.9238 | 781.4161 | 403.5974 | 504.6305 | 85.8673 | 0.26417 | 23.5501 | 150.5813
9.5833 | 151.5401 | 151.1984 | 109.0417 | 770.5993 | 781.4932 | 403.1536 | 503.2352 | 85.9414 | 0.25571 | 23.5273 | 150.6806
9.5917 | 151.6051 | 150.9883 | 108.9603 | 770.0778 | 782.2965 | 402.1233 | 502.1289 | 86.7867 | 0.25783 | 23.4652 | 150.5702
9.6 | 151.6295 | 151.3138 | 108.7836 | 770.7168 | 781.4033 | 402.5227 | 503.5888 | 86.4258 | 0.25456 | 23.5077 | 150.6521
9.6083 | 151.6131 | 151.0494 | 108.5831 | 771.0784 | 782.0529 | 403.2218 | 503.2841 | 85.7834 | 0.26003 | 23.4448 | 150.6426
9.6167 | 151.5701 | 151.1457 | 108.4604 | 770.5135 | 781.6635 | 404.1349 | 505.4032 | 86.2582 | 0.24896 | 23.471 | 150.6184
9.625 | 151.5094 | 150.8132 | 108.3595 | 770.5429 | 781.375 | 403.294 | 503.7632 | 86.6235 | 0.26352 | 23.4548 | 150.6501
9.6334 | 151.4754 | 150.9421 | 108.309 | 770.4982 | 781.7645 | 403.5957 | 504.2433 | 86.1132 | 0.2593 | 23.4114 | 150.5525
9.6417 | 151.4628 | 150.975 | 108.2188 | 770.3036 | 782.3859 | 403.2327 | 503.6068 | 85.6368 | 0.25976 | 23.3565 | 150.4928
9.65 | 151.4557 | 150.9056 | 108.1587 | 769.9659 | 781.3827 | 403.6968 | 504.0622 | 86.5892 | 0.25583 | 23.448 | 150.4981
9.6583 | 151.3479 | 150.8167 | 108.0523 | 770.6135 | 781.3862 | 404.3938 | 505.2237 | 86.6938 | 0.26383 | 23.5247 | 150.4754
9.6667 | 151.3507 | 150.8449 | 108.0468 | 770.5226 | 782.2725 | 404.7848 | 505.9209 | 85.9937 | 0.26974 | 23.4368 | 150.4508
9.675 | 151.3213 | 150.9753 | 108.2459 | 769.92 | 781.8918 | 403.693 | 504.9943 | 85.7339 | 0.25601 | 23.5162 | 150.397
9.6834 | 151.392 | 151.0657 | 108.4271 | 770.4952 | 781.6088 | 403.6535 | 503.6713 | 86.4458 | 0.26326 | 23.513 | 150.4595
9.6917 | 151.4538 | 151.0291 | 108.6071 | 770.0949 | 782.1979 | 403.7191 | 504.7834 | 86.4889 | 0.25744 | 23.5275 | 150.4702
9.7 | 151.4861 | 151.2789 | 108.6788 | 770.472 | 781.5695 | 402.891 | 503.9911 | 86.037 | 0.25456 | 23.4341 | 150.62
9.7083 | 151.5261 | 151.109 | 108.7422 | 770.6003 | 781.8512 | 402.7918 | 503.1831 | 85.8354 | 0.25797 | 23.4685 | 150.5934
9.7167 | 151.5011 | 151.1944 | 108.7411 | 770.642 | 782.0062 | 402.4777 | 503.809 | 86.5361 | 0.26553 | 23.4333 | 150.6212
9.725 | 151.5784 | 151.2309 | 108.8326 | 770.4854 | 782.2529 | 403.2763 | 503.94 | 86.8478 | 0.26246 | 23.3984 | 150.705
9.7333 | 151.6352 | 151.2513 | 108.8413 | 770.504 | 782.3008 | 402.623 | 502.7601 | 85.9271 | 0.27 | 23.4995 | 150.6793
9.7417 | 151.6764 | 151.3265 | 108.8899 | 770.1769 | 782.6492 | 402.314 | 503.4371 | 85.7501 | 0.24732 | 23.5417 | 150.7238
9.75 | 151.6644 | 151.1608 | 108.8995 | 770.4277 | 782.7495 | 402.7874 | 503.7883 | 86.3289 | 0.24512 | 23.4449 | 150.7519
9.7584 | 151.7277 | 150.8247 | 108.8912 | 770.1859 | 781.9614 | 402.9456 | 503.0021 | 86.7956 | 0.27092 | 23.4462 | 150.76
9.7667 | 151.7435 | 151.4687 | 108.7738 | 770.1116 | 782.6174 | 402.8809 | 503.4807 | 86.3633 | 0.26775 | 23.4072 | 150.7676
9.775 | 151.6971 | 151.1802 | 108.6022 | 769.4966 | 781.8476 | 401.887 | 501.7592 | 85.857 | 0.2529 | 23.3777 | 150.7844
9.7833 | 151.6806 | 151.2103 | 108.5128 | 770.9436 | 782.2149 | 401.5664 | 501.3091 | 85.9139 | 0.24812 | 23.4596 | 150.7114
9.7917 | 151.6162 | 151.3392 | 108.4558 | 770.2659 | 781.8437 | 402.1916 | 501.8693 | 86.6199 | 0.26456 | 23.4931 | 150.6477
9.8 | 151.651 | 151.2384 | 108.4372 | 770.2242 | 781.8415 | 403.1183 | 504.551 | 86.6069 | 0.25989 | 23.3512 | 150.6315
9.8084 | 151.5091 | 151.1931 | 108.3399 | 770.4527 | 781.8087 | 402.8116 | 503.5347 | 85.8782 | 0.25955 | 23.6349 | 150.6285
9.8167 | 151.5157 | 151.2737 | 108.2711 | 770.4426 | 780.9922 | 402.579 | 503.4937 | 85.8763 | 0.25588 | 23.4817 | 150.6217
9.825 | 151.4535 | 151.0029 | 108.1977 | 769.972 | 781.1255 | 403.6676 | 504.15 | 86.5309 | 0.2443 | 23.4736 | 150.5394
9.8333 | 151.4486 | 150.955 | 108.1133 | 769.5603 | 779.9357 | 402.9718 | 503.3756 | 86.8192 | 0.26318 | 23.3219 | 150.5536
9.8417 | 151.4319 | 151.1081 | 108.3277 | 770.4843 | 780.366 | 403.919 | 504.2595 | 86.0261 | 0.26172 | 23.5578 | 150.5313
9.85 | 151.405 | 150.7534 | 108.5416 | 770.4598 | 780.2889 | 402.9015 | 503.1964 | 85.6498 | 0.245 | 23.5276 | 150.5032
9.8583 | 151.4398 | 150.8132 | 108.657 | 770.2788 | 780.7888 | 403.9898 | 504.1888 | 86.7005 | 0.26131 | 23.4923 | 150.5079
9.8667 | 151.4813 | 150.9718 | 108.7999 | 770.454 | 780.1054 | 403.3659 | 503.0818 | 86.4193 | 0.25999 | 23.6162 | 150.5
9.875 | 151.5419 | 150.9571 | 108.9635 | 770.0257 | 780.4287 | 402.8636 | 503.2267 | 85.8039 | 0.25491 | 23.5343 | 150.5887
9.8833 | 151.5877 | 151.1664 | 108.9574 | 770.4428 | 780.8706 | 403.6353 | 504.9167 | 86.1873 | 0.24254 | 23.4795 | 150.6498
9.8917 | 151.5663 | 151.2981 | 109.0262 | 770.9261 | 780.3122 | 401.8701 | 502.6278 | 86.6757 | 0.25892 | 23.549 | 150.6264
9.9 | 151.6573 | 151.4536 | 108.9203 | 770.4906 | 780.157 | 402.5483 | 502.8604 | 86.6934 | 0.26963 | 23.4646 | 150.6918
9.9084 | 151.6821 | 151.1416 | 108.6859 | 770.6619 | 780.8885 | 401.5919 | 501.6059 | 85.997 | 0.26585 | 23.5295 | 150.6901
9.9167 | 151.6726 | 151.2092 | 108.503 | 770.3602 | 780.3657 | 402.5048 | 503.2165 | 85.7596 | 0.25685 | 23.4747 | 150.7153
9.925 | 151.5869 | 151.2125 | 108.4465 | 770.9111 | 780.3392 | 403.2668 | 503.6752 | 86.5378 | 0.25304 | 23.5847 | 150.6568
9.9333 | 151.5052 | 150.9472 | 108.272 | 770.4738 | 780.4935 | 403.2825 | 503.9327 | 86.8662 | 0.26544 | 23.534 | 150.5503
9.9417 | 151.5078 | 150.973 | 108.2051 | 770.3148 | 780.3729 | 402.1749 | 502.9732 | 85.9239 | 0.25742 | 23.5063 | 150.4769
9.95 | 151.4468 | 150.8242 | 108.0879 | 770.0376 | 779.9141 | 404.3618 | 505.2582 | 85.9811 | 0.24953 | 23.4353 | 150.4895
9.9583 | 151.4448 | 150.8393 | 108.0397 | 769.4115 | 779.9545 | 404.3621 | 504.7329 | 86.5351 | 0.24664 | 23.4789 | 150.519
9.9667 | 151.3485 | 150.7104 | 108.2818 | 770.1619 | 780.4041 | 403.3072 | 503.6069 | 86.6652 | 0.25463 | 23.462 | 150.4935
9.975 | 151.3417 | 150.8846 | 108.7857 | 769.8017 | 779.8013 | 403.8205 | 504.1167 | 85.9505 | 0.26925 | 23.4298 | 150.4525
9.9833 | 151.4745 | 151.0906 | 109.1995 | 770.2874 | 779.9394 | 402.8937 | 503.7312 | 85.7845 | 0.2617 | 23.5635 | 150.5813
9.9917 | 151.5597 | 151.3761 | 109.4091 | 770.1312 | 780.6519 | 402.5432 | 502.8768 | 86.5388 | 0.26126 | 23.4203 | 150.6716
10 | 151.6575 | 151.1127 | 108.8988 | 770.1081 | 780.3145 | 402.231 | 502.2476 | 86.758 | 0.26652 | 23.5359 | 150.6725
10.0084 | 151.687 | 151.2792 | 108.5681 | 770.4274 | 780.3682 | 401.9202 | 502.8423 | 86.0536 | 0.2692 | 23.4052 | 150.6749
10.0167 | 151.622 | 151.2169 | 108.3952 | 770.4678 | 780.1998 | 401.871 | 502.0221 | 85.796 | 0.26169 | 23.5777 | 150.6881
10.025 | 151.5726 | 151.1559 | 108.2219 | 770.3182 | 780.274 | 402.3842 | 502.5511 | 86.2443 | 0.2624 | 23.4495 | 150.6921
10.0333 | 151.5567 | 151.0917 | 108.0839 | 770.3974 | 780.2106 | 402.1387 | 502.3304 | 86.689 | 0.24913 | 23.615 | 150.6
10.0417 | 151.4358 | 150.9266 | 107.9838 | 769.8989 | 780.0447 | 403.6462 | 503.9883 | 86.0822 | 0.27645 | 23.4585 | 150.5712
10.05 | 151.4366 | 151.1761 | 108.2174 | 770.0827 | 780.0893 | 403.7093 | 504.2271 | 85.6885 | 0.2629 | 23.5659 | 150.588
10.0584 | 151.4139 | 151.1092 | 108.577 | 770.3599 | 780.9087 | 401.488 | 501.0909 | 86.6741 | 0.26183 | 23.4931 | 150.5564
10.0667 | 151.5014 | 150.9926 | 108.7961 | 770.2701 | 779.9535 | 403.7684 | 504.6827 | 86.6474 | 0.26896 | 23.3606 | 150.5457
10.075 | 151.5364 | 150.9669 | 108.9461 | 769.9274 | 780.2903 | 401.6475 | 502.8025 | 86.1427 | 0.26526 | 23.4751 | 150.5906
10.0833 | 151.5871 | 151.1437 | 109.1504 | 770.0561 | 780.7906 | 402.4595 | 502.557 | 85.7275 | 0.27117 | 23.5626 | 150.66
10.0917 | 151.6652 | 151.1297 | 108.8455 | 770.3937 | 781.0201 | 401.8391 | 502.1086 | 86.292 | 0.26302 | 23.4748 | 150.6813
10.1 | 151.5915 | 151.1694 | 108.5076 | 770.6092 | 780.3024 | 401.2586 | 501.2982 | 86.7678 | 0.27146 | 23.5635 | 150.7284
10.1083 | 151.6564 | 150.9128 | 108.367 | 770.0007 | 780.0635 | 401.998 | 502.289 | 86.52 | 0.27846 | 23.4726 | 150.7162
10.1167 | 151.5952 | 151.212 | 108.2192 | 770.3867 | 779.5628 | 402.4399 | 502.414 | 85.8278 | 0.27818 | 23.5652 | 150.6952
10.125 | 151.5349 | 151.1308 | 108.1455 | 770.3834 | 779.8238 | 402.1353 | 502.2585 | 86.0123 | 0.25319 | 23.5498 | 150.6618
10.1334 | 151.4972 | 151.0498 | 107.9955 | 769.9609 | 780.8861 | 403.2352 | 503.8482 | 86.8155 | 0.26848 | 23.508 | 150.6186
10.1417 | 151.5235 | 151.0897 | 108.106 | 770.345 | 779.8697 | 402.779 | 503.0475 | 86.3295 | 0.26589 | 23.4874 | 150.5648
10.15 | 151.5018 | 150.9359 | 108.3329 | 770.2161 | 780.4063 | 402.2285 | 502.9278 | 85.7724 | 0.27205 | 23.4969 | 150.5732
10.1583 | 151.4787 | 150.8661 | 108.6324 | 769.9134 | 779.5024 | 401.2943 | 501.5513 | 85.8805 | 0.27014 | 23.553 | 150.5688
10.1667 | 151.5154 | 151.1916 | 108.809 | 770.3707 | 780.3259 | 402.5551 | 503.1812 | 86.6863 | 0.27081 | 23.5666 | 150.6429
10.175 | 151.6218 | 151.1815 | 108.9547 | 770.7064 | 780.0476 | 402.864 | 503.1945 | 86.6157 | 0.27813 | 23.5442 | 150.6689
10.1834 | 151.6744 | 151.2535 | 109.1218 | 770.1876 | 780.2256 | 402.0717 | 503.1336 | 85.9843 | 0.27076 | 23.4437 | 150.752
10.1917 | 151.694 | 151.2504 | 109.2256 | 770.2988 | 780.4449 | 400.5232 | 500.459 | 85.7782 | 0.2655 | 23.38 | 150.7663
10.2 | 151.6895 | 151.3267 | 108.8318 | 770.4307 | 780.3275 | 401.1315 | 500.71 | 86.5336 | 0.2661 | 23.5028 | 150.7884
10.2083 | 151.7025 | 151.1969 | 108.584 | 770.4366 | 780.3781 | 401.3 | 501.3772 | 86.7536 | 0.27749 | 23.4347 | 150.7155
10.2167 | 151.6573 | 151.2191 | 108.4141 | 770.0212 | 780.1974 | 401.4294 | 501.3621 | 86.0235 | 0.29267 | 23.5232 | 150.6455
10.225 | 151.5806 | 151.1087 | 108.3174 | 770.6754 | 780.7946 | 402.6213 | 503.8542 | 85.7207 | 0.27572 | 23.4957 | 150.6486
10.2333 | 151.5504 | 150.9637 | 108.2069 | 770.6589 | 780.1952 | 401.4799 | 502.8177 | 86.4594 | 0.27406 | 23.5821 | 150.6446
10.2417 | 151.5275 | 151.1467 | 108.1612 | 770.4861 | 780.2116 | 401.9955 | 502.1018 | 86.6322 | 0.2744 | 23.4764 | 150.5431
10.25 | 151.4778 | 150.9513 | 108.0638 | 770.2101 | 779.8405 | 402.2969 | 502.6433 | 86.2197 | 0.27848 | 23.4905 | 150.4978
10.2583 | 151.5105 | 150.8413 | 108.3358 | 770.3015 | 780.2673 | 402.012 | 503.1008 | 85.778 | 0.26563 | 23.4834 | 150.5681
10.2667 | 151.4505 | 151.0024 | 108.4939 | 770.3372 | 780.5281 | 402.4685 | 502.0942 | 86.32 | 0.26737 | 23.488 | 150.514
10.275 | 151.4414 | 150.7469 | 108.6837 | 770.5693 | 779.6136 | 403.4002 | 504.0902 | 86.7444 | 0.27106 | 23.5381 | 150.5118
10.2834 | 151.4889 | 150.989 | 108.7161 | 769.7313 | 780.7289 | 401.4246 | 501.9929 | 86.6719 | 0.26455 | 23.5238 | 150.5003
10.2917 | 151.5615 | 150.8893 | 108.8587 | 770.3733 | 779.598 | 402.6921 | 503.411 | 85.9338 | 0.27183 | 23.5828 | 150.5326
10.3 | 151.5687 | 151.118 | 108.8183 | 770.6268 | 781.7409 | 401.7027 | 501.0094 | 86.1351 | 0.26712 | 23.6149 | 150.6181
10.3083 | 151.514 | 150.9399 | 108.8933 | 771.0438 | 782.2658 | 402.5399 | 502.473 | 86.8251 | 0.26968 | 23.5381 | 150.6295
10.3167 | 151.6289 | 151.2317 | 108.8174 | 770.5762 | 781.2234 | 402.8003 | 503.3039 | 86.6104 | 0.27339 | 23.542 | 150.6084
10.325 | 151.623 | 151.1813 | 108.5395 | 769.8427 | 780.578 | 401.6176 | 500.9496 | 85.8675 | 0.28052 | 23.4996 | 150.6046
10.3333 | 151.5456 | 150.9289 | 108.31 | 769.7759 | 780.666 | 401.9034 | 502.7769 | 85.7725 | 0.28086 | 23.4876 | 150.6055
10.3417 | 151.527 | 151.0329 | 108.1288 | 770.6118 | 780.8008 | 401.6062 | 501.7013 | 86.2491 | 0.27493 | 23.4066 | 150.558
10.35 | 151.4246 | 151.0818 | 107.9904 | 770.3536 | 780.5476 | 402.6895 | 503.5169 | 86.8045 | 0.27679 | 23.4889 | 150.4902
10.3583 | 151.3812 | 150.7259 | 108.2156 | 770.3374 | 780.456 | 403.8503 | 504.0059 | 86.0979 | 0.29098 | 23.4875 | 150.4556
10.3667 | 151.4479 | 151.025 | 108.6061 | 769.801 | 779.5869 | 402.6509 | 502.5417 | 85.7656 | 0.26625 | 23.5412 | 150.5169
10.375 | 151.463 | 151.2418 | 108.7911 | 769.8378 | 780.6177 | 401.5983 | 501.3114 | 86.2154 | 0.28139 | 23.5384 | 150.5745
10.3834 | 151.5242 | 150.7953 | 109.042 | 770.3218 | 779.9886 | 401.7598 | 502.6543 | 86.8035 | 0.2771 | 23.4661 | 150.6463
10.3917 | 151.6261 | 151.1959 | 109.3109 | 770.1981 | 780.2318 | 401.2591 | 501.0446 | 86.2245 | 0.28009 | 23.455 | 150.6267
10.4 | 151.6914 | 151.1725 | 109.0476 | 769.7408 | 780.32 | 400.1633 | 500.5699 | 85.7467 | 0.27673 | 23.4956 | 150.7719
10.4083 | 151.6643 | 151.052 | 108.7197 | 769.7875 | 780.7145 | 400.7035 | 500.3747 | 86.475 | 0.27615 | 23.5175 | 150.7333
10.4167 | 151.6321 | 151.3024 | 108.5483 | 770.1431 | 780.2955 | 401.2953 | 500.9874 | 86.6147 | 0.27255 | 23.59 | 150.7552
10.425 | 151.6892 | 151.2161 | 108.4111 | 769.5504 | 780.2769 | 402.1815 | 503.7871 | 86.1441 | 0.27442 | 23.4711 | 150.694
10.4334 | 151.59 | 151.4152 | 108.237 | 769.7762 | 780.754 | 401.652 | 501.6182 | 85.7064 | 0.27679 | 23.6269 | 150.6865
10.4417 | 151.537 | 151.4273 | 108.1791 | 770.157 | 780.3979 | 402.4952 | 502.7681 | 86.3889 | 0.27849 | 23.5018 | 150.6192
10.45 | 151.5438 | 150.9099 | 108.0672 | 769.7554 | 780.6396 | 401.3575 | 501.2959 | 86.8206 | 0.28688 | 23.4654 | 150.5921
10.4583 | 151.4553 | 151.0172 | 108.0801 | 770.5351 | 780.4409 | 401.3182 | 502.2815 | 86.6216 | 0.28364 | 23.4231 | 150.5792
10.4667 | 151.422 | 150.8247 | 108.2227 | 770.3223 | 781.0485 | 401.9561 | 502.4395 | 85.7371 | 0.28761 | 23.4829 | 150.4962
10.475 | 151.4236 | 151.0784 | 108.6702 | 769.9884 | 780.1348 | 402.1095 | 501.9343 | 86.2173 | 0.23525 | 23.5341 | 150.5671
10.4833 | 151.4855 | 150.9518 | 108.7972 | 769.7048 | 779.722 | 402.1085 | 502.5932 | 86.6419 | 0.27962 | 23.4637 | 150.5743
10.4917 | 151.5417 | 151.3605 | 108.9736 | 770.6971 | 780.3409 | 400.4867 | 500.731 | 86.5699 | 0.29519 | 23.5299 | 150.5937
10.5 | 151.6514 | 151.1422 | 109.0379 | 770.6506 | 780.1385 | 401.2831 | 502.1372 | 85.8834 | 0.26906 | 23.633 | 150.7159
10.5084 | 151.6393 | 151.0415 | 109.1912 | 770.5604 | 780.5889 | 399.4433 | 499.5156 | 86.208 | 0.27396 | 23.4764 | 150.7399
10.5167 | 151.6712 | 151.2786 | 109.0195 | 770.6586 | 780.1166 | 400.0937 | 500.0034 | 86.7422 | 0.27273 | 23.5231 | 150.7949
10.525 | 151.7 | 151.3106 | 108.6903 | 770.5317 | 780.6971 | 401.289 | 501.7837 | 86.4983 | 0.28564 | 23.5398 | 150.8018
10.5333 | 151.6868 | 150.9478 | 108.4668 | 770.7707 | 780.927 | 400.851 | 500.841 | 85.884 | 0.27048 | 23.611 | 150.7438
10.5417 | 151.593 | 151.3227 | 108.329 | 770.2106 | 780.175 | 400.8959 | 500.7176 | 85.8393 | 0.26572 | 23.5849 | 150.6546
10.55 | 151.5026 | 151.0921 | 108.1736 | 769.2382 | 779.3766 | 401.967 | 501.6361 | 86.1824 | 0.27054 | 23.4364 | 150.6149
10.5584 | 151.4765 | 151.0552 | 108.0883 | 770.6619 | 780.0335 | 401.8327 | 502.1021 | 86.8115 | 0.27528 | 23.5708 | 150.564
10.5667 | 151.4276 | 150.8123 | 107.9795 | 770.1844 | 780.1829 | 402.063 | 502.2624 | 86.2634 | 0.2798 | 23.5792 | 150.524
10.575 | 151.3846 | 150.9623 | 108.1542 | 770.1689 | 780.3073 | 401.5557 | 501.7893 | 85.8193 | 0.25162 | 23.4458 | 150.49
10.5833 | 151.341 | 151.0106 | 108.4248 | 769.7532 | 780.6444 | 402.8087 | 503.6917 | 86.3942 | 0.26117 | 23.5375 | 150.4593
10.5917 | 151.4085 | 151.1639 | 108.622 | 770.6552 | 780.2859 | 401.6343 | 502.4617 | 86.7527 | 0.27944 | 23.5986 | 150.4998
10.6 | 151.515 | 150.9693 | 108.698 | 770.5872 | 780.0445 | 401.444 | 502.3268 | 86.2268 | 0.28858 | 23.5076 | 150.5418
10.6083 | 151.4891 | 151.1479 | 108.8024 | 769.847 | 781.0204 | 400.5084 | 500.5583 | 85.7416 | 0.27315 | 23.4886 | 150.5185
10.6167 | 151.4739 | 150.9262 | 108.8206 | 770.3914 | 780.5969 | 401.2956 | 500.9879 | 86.5716 | 0.27477 | 23.4344 | 150.6275
10.625 | 151.5522 | 151.4116 | 108.812 | 770.7606 | 780.5423 | 401.2379 | 500.5256 | 86.664 | 0.28794 | 23.528 | 150.6602
10.6333 | 151.605 | 151.1992 | 108.9086 | 769.9645 | 780.0883 | 402.1322 | 502.697 | 85.9629 | 0.28365 | 23.4603 | 150.7102
10.6417 | 151.6602 | 151.118 | 109.007 | 770.6533 | 780.8722 | 400.401 | 500.1065 | 86.119 | 0.27937 | 23.5106 | 150.7309
10.65 | 151.6602 | 151.1607 | 108.8158 | 770.6308 | 780.5344 | 400.4 | 499.7233 | 86.5481 | 0.27696 | 23.5479 | 150.6966
10.6584 | 151.7211 | 151.0307 | 108.6847 | 770.1586 | 780.0592 | 401.1552 | 500.8058 | 86.7896 | 0.29097 | 23.6042 | 150.7551
10.6667 | 151.7084 | 151.1776 | 108.5615 | 769.8685 | 780.2919 | 399.8695 | 499.3082 | 86.5187 | 0.28214 | 23.5091 | 150.729
10.675 | 151.6193 | 151.3348 | 108.4258 | 770.3315 | 780.5405 | 400.1671 | 499.7704 | 85.8219 | 0.2831 | 23.6659 | 150.6642
10.6833 | 151.5932 | 151.1741 | 108.3362 | 769.6526 | 780.5013 | 399.8775 | 499.495 | 86.2612 | 0.27916 | 23.5976 | 150.6961
10.6917 | 151.6056 | 150.9321 | 108.3214 | 770.5605 | 780.4784 | 401.3544 | 501.842 | 86.7451 | 0.27462 | 23.5751 | 150.6756
10.7 | 151.5389 | 151.0727 | 108.2462 | 770.3137 | 780.3536 | 400.7188 | 500.3615 | 86.1248 | 0.28783 | 23.5648 | 150.6258
10.7083 | 151.5113 | 150.8022 | 108.1934 | 769.7177 | 779.682 | 400.197 | 499.9177 | 85.8227 | 0.28213 | 23.4585 | 150.6034
10.7167 | 151.4316 | 150.9311 | 108.1113 | 770.2109 | 780.4965 | 401.4163 | 502.0932 | 86.4369 | 0.11747 | 23.5827 | 150.4771
10.725 | 151.3807 | 151.036 | 108.0969 | 770.1962 | 780.4456 | 399.5831 | 499.1353 | 86.8107 | 0.12843 | 23.4778 | 150.4827
10.7333 | 151.3928 | 150.7544 | 108.446 | 768.9869 | 780.4893 | 400.4587 | 499.4879 | 86.2375 | 0.12038 | 23.4941 | 150.5027
10.7417 | 151.4071 | 150.9168 | 108.6773 | 770.7521 | 781.7194 | 400.8205 | 501.0773 | 85.7509 | 0.06751 | 23.4888 | 150.5174
10.75 | 151.4001 | 150.8641 | 108.8252 | 770.1378 | 781.9653 | 400.8818 | 501.6115 | 86.2498 | 0.034105 | 23.4935 | 150.5119
10.7584 | 151.4693 | 151.1358 | 109.0298 | 770.149 | 781.7952 | 401.2012 | 500.9778 | 86.5889 | 0.16656 | 23.5861 | 150.5314
10.7667 | 151.5575 | 150.9636 | 109.1411 | 770.0701 | 782.3656 | 399.5877 | 499.6136 | 86.0049 | 0.23533 | 23.6047 | 150.6291
10.775 | 151.6591 | 151.4502 | 109.26 | 770.4757 | 782.0297 | 399.7468 | 500.0974 | 85.8144 | 0.25291 | 23.5202 | 150.6875
10.7833 | 151.6522 | 151.2256 | 109.0674 | 770.3956 | 782.0257 | 398.5 | 498.9553 | 86.4086 | 0.25337 | 23.3427 | 150.785
10.7917 | 151.6491 | 151.0536 | 108.8185 | 770.4064 | 781.8907 | 400.3727 | 501.5207 | 86.69 | 0.25839 | 23.5041 | 150.7389
10.8 | 151.5937 | 151.2307 | 108.5397 | 771.0228 | 782.4241 | 399.5214 | 499.158 | 86.1868 | 0.25341 | 23.4407 | 150.7259
10.8084 | 151.6113 | 151.1937 | 108.4658 | 770.8325 | 781.874 | 400.1625 | 500.1795 | 85.7991 | 0.25836 | 23.4833 | 150.6695
10.8167 | 151.5822 | 151.0388 | 108.3404 | 770.0284 | 781.4283 | 401.4261 | 501.5036 | 86.0052 | 0.25734 | 23.3938 | 150.6892
10.825 | 151.4989 | 151.1124 | 108.2358 | 769.7187 | 781.4249 | 400.4771 | 499.6787 | 86.7336 | 0.25824 | 23.5178 | 150.6155
10.8333 | 151.4709 | 151.2953 | 108.1685 | 769.9622 | 781.8019 | 400.5182 | 500.5129 | 86.2512 | 0.26386 | 23.6639 | 150.5959
10.8417 | 151.4381 | 150.9816 | 108.0177 | 770.101 | 781.9286 | 400.9678 | 500.1096 | 85.7238 | 0.25503 | 23.6425 | 150.5599
10.85 | 151.2994 | 151.2242 | 108.1937 | 769.5403 | 782.3621 | 401.1872 | 501.5237 | 86.2195 | 0.25501 | 23.4868 | 150.5239
10.8583 | 151.4263 | 150.8399 | 108.4056 | 769.6171 | 782.1956 | 400.7492 | 500.4718 | 86.7756 | 0.25668 | 23.5264 | 150.5206
10.8667 | 151.3873 | 151.0562 | 108.5144 | 770.0793 | 781.2518 | 401.2029 | 501.1324 | 86.6486 | 0.25593 | 23.4322 | 150.504
10.875 | 151.4285 | 150.8909 | 108.6751 | 770.4663 | 781.6542 | 401.3058 | 502.4314 | 85.7484 | 0.26236 | 23.4398 | 150.5438
10.8834 | 151.5268 | 151.1966 | 108.775 | 770.9392 | 782.069 | 401.2606 | 500.8297 | 86.3468 | 0.25193 | 23.4539 | 150.6457
10.8917 | 151.4903 | 151.1416 | 108.9181 | 770.5021 | 781.7281 | 400.0284 | 500.0043 | 86.8394 | 0.26033 | 23.3949 | 150.602
10.9 | 151.6616 | 151.0089 | 108.9967 | 770.848 | 781.791 | 400.1734 | 499.5654 | 86.3932 | 0.27136 | 23.5484 | 150.6356
10.9083 | 151.6457 | 151.1961 | 109.0573 | 771.1788 | 781.7459 | 399.4801 | 499.3953 | 85.8215 | 0.26152 | 23.5969 | 150.7285
10.9167 | 151.7179 | 151.314 | 109.0207 | 770.4161 | 781.2739 | 399.4171 | 499.243 | 86.3963 | 0.25574 | 23.5222 | 150.7792
10.925 | 151.6554 | 151.27 | 108.7332 | 770.509 | 781.761 | 398.8637 | 497.8373 | 86.8586 | 0.2626 | 23.4737 | 150.8032
10.9334 | 151.7529 | 151.267 | 108.2137 | 770.0057 | 781.6972 | 399.782 | 499.53 | 86.2327 | 0.26281 | 23.519 | 150.8087
10.9417 | 151.6907 | 150.9678 | 108.3081 | 769.9724 | 781.4794 | 399.8309 | 499.0375 | 85.7889 | 0.26239 | 23.5283 | 150.7702
10.95 | 151.6316 | 150.9344 | 108.1811 | 770.1002 | 781.6472 | 399.9776 | 500.1007 | 86.3087 | 0.26273 | 23.5395 | 150.7144
10.9583 | 151.5901 | 150.9919 | 108.0514 | 769.6841 | 781.9641 | 399.5344 | 500.0439 | 86.8193 | 0.25665 | 23.4932 | 150.6761
10.9667 | 151.4187 | 151.0426 | 107.9619 | 770.8851 | 781.2366 | 400.795 | 500.7563 | 86.4045 | 0.2613 | 23.5645 | 150.592
10.975 | 151.4497 | 150.9429 | 108.1665 | 770.4037 | 781.8312 | 400.4861 | 499.6769 | 85.719 | 0.26042 | 23.6412 | 150.534
10.9834 | 151.4464 | 151.3135 | 108.5414 | 769.8294 | 782.0961 | 399.8521 | 499.2809 | 86.0721 | 0.25853 | 23.4947 | 150.5986
10.9917 | 151.4654 | 150.9826 | 108.8378 | 770.5342 | 781.7539 | 401.0229 | 501.1215 | 86.8145 | 0.26146 | 23.5753 | 150.61
11 | 151.5165 | 151.1661 | 108.9927 | 770.6398 | 781.4248 | 400.0337 | 500.7546 | 86.4347 | 0.2676 | 23.4138 | 150.5741
11.0083 | 151.6048 | 151.1072 | 109.1746 | 770.168 | 781.7524 | 399.5416 | 498.6664 | 85.785 | 0.26146 | 23.4819 | 150.6981
11.0167 | 151.6988 | 151.2398 | 109.1028 | 770.0371 | 781.9416 | 398.0403 | 497.5953 | 85.8675 | 0.26477 | 23.6059 | 150.7637
11.025 | 151.67 | 151.3199 | 108.8166 | 769.9828 | 781.87 | 398.9995 | 498.0321 | 86.7479 | 0.25986 | 23.5744 | 150.7541
11.0334 | 151.6605 | 151.155 | 108.5108 | 770.375 | 782.0695 | 399.6973 | 499.0438 | 86.5552 | 0.26736 | 23.5918 | 150.7844
11.0417 | 151.6355 | 151.1581 | 108.3472 | 770.3268 | 781.9172 | 398.9605 | 498.1315 | 85.8442 | 0.26521 | 23.4976 | 150.6682
11.05 | 151.522 | 151.1073 | 108.1637 | 770.0999 | 782.0153 | 400.3192 | 500.1346 | 85.8935 | 0.26148 | 23.5324 | 150.6083
11.0583 | 151.5489 | 151.1546 | 108.0842 | 769.9349 | 782.0884 | 399.8853 | 499.2799 | 86.7494 | 0.25904 | 23.5853 | 150.64
11.0667 | 151.5309 | 150.8533 | 107.9251 | 770.3293 | 781.6559 | 400.022 | 500.5325 | 86.2802 | 0.26694 | 23.5795 | 150.5717
11.075 | 151.4613 | 150.8363 | 108.1418 | 770.3491 | 781.383 | 399.9193 | 500.7416 | 85.8945 | 0.26062 | 23.4879 | 150.4968
11.0833 | 151.4675 | 150.9172 | 108.4812 | 769.2375 | 781.8876 | 400.4782 | 500.08 | 85.9945 | 0.26566 | 23.419 | 150.5731
11.0917 | 151.4452 | 150.9834 | 108.6018 | 770.157 | 782.108 | 400.2774 | 499.6419 | 86.7984 | 0.27474 | 23.513 | 150.6045
11.1 | 151.4809 | 151.1258 | 108.7378 | 771.2587 | 781.9495 | 399.3429 | 498.1257 | 86.6242 | 0.26383 | 23.5251 | 150.5961
11.1083 | 151.5394 | 151.0226 | 108.8247 | 770.2179 | 782.7509 | 400.5554 | 501.2065 | 86.0317 | 0.26485 | 23.5044 | 150.642
11.1167 | 151.5001 | 151.093 | 108.8898 | 770.6436 | 782.2919 | 400.0266 | 500.4055 | 85.7139 | 0.2546 | 23.5342 | 150.5932
11.125 | 151.6008 | 151.3546 | 108.9602 | 770.0436 | 781.2626 | 399.132 | 498.4578 | 86.3959 | 0.25892 | 23.557 | 150.692
11.1334 | 151.6044 | 151.1243 | 109.0074 | 769.8372 | 781.4821 | 398.9669 | 497.932 | 86.7752 | 0.25518 | 23.4849 | 150.6848
11.1417 | 151.6576 | 151.3171 | 108.9997 | 770.2385 | 781.6809 | 398.3612 | 497.5747 | 86.2781 | 0.2557 | 23.5125 | 150.6839
11.15 | 151.5817 | 151.0649 | 108.783 | 769.9152 | 781.5587 | 398.9466 | 498.2974 | 85.7389 | 0.25851 | 23.53 | 150.7029
11.1583 | 151.6626 | 151.2071 | 108.6231 | 770.1735 | 782.0825 | 399.8531 | 499.7324 | 86.4883 | 0.25305 | 23.4681 | 150.706
11.1667 | 151.5827 | 150.9787 | 108.4667 | 770.291 | 783.0007 | 399.5979 | 499.2055 | 86.8609 | 0.25472 | 23.4755 | 150.6344
11.175 | 151.5348 | 151.2852 | 108.3744 | 770.2867 | 781.2343 | 399.7251 | 499.1907 | 86.0357 | 0.25468 | 23.5514 | 150.6177
11.1834 | 151.5002 | 151.0593 | 108.3048 | 769.804 | 780.1824 | 399.7107 | 499.3852 | 85.7373 | 0.24931 | 23.46 | 150.5878
11.1917 | 151.4539 | 150.8669 | 108.2239 | 769.3203 | 780.0685 | 401.1219 | 500.2198 | 86.1664 | 0.25373 | 23.4039 | 150.5925
11.2 | 151.3789 | 151.1727 | 108.1573 | 770.1578 | 780.6534 | 401.7291 | 501.6952 | 86.7812 | 0.25272 | 23.6631 | 150.5447
11.2083 | 151.3949 | 150.8143 | 108.2717 | 769.7844 | 780.2471 | 401.4414 | 502.5708 | 86.2089 | 0.26318 | 23.6264 | 150.4986
11.2167 | 151.3855 | 150.9299 | 108.4649 | 769.7532 | 779.7229 | 400.1734 | 500.2872 | 85.7246 | 0.25703 | 23.508 | 150.5248
11.225 | 151.4234 | 150.7387 | 108.6356 | 771.0756 | 780.924 | 399.0551 | 498.14 | 85.8835 | 0.25974 | 23.5712 | 150.5971
11.2333 | 151.3696 | 151.2089 | 108.6964 | 769.5145 | 780.2033 | 400.6795 | 500.3552 | 86.5515 | 0.25489 | 23.5193 | 150.5535
11.2417 | 151.4423 | 151.0812 | 108.758 | 770.3237 | 780.9005 | 399.8581 | 499.462 | 86.5606 | 0.26512 | 23.4934 | 150.5692
11.25 | 151.5521 | 151.2259 | 108.9019 | 770.4053 | 780.18 | 400.0417 | 499.1938 | 85.9918 | 0.26176 | 23.5975 | 150.6411
11.2583 | 151.5428 | 151.189 | 108.8511 | 770.6667 | 780.5024 | 399.5732 | 499.5448 | 85.7179 | 0.25777 | 23.5199 | 150.6575
11.2667 | 151.5992 | 151.0082 | 108.9881 | 770.3566 | 780.3684 | 399.6074 | 500.137 | 86.5522 | 0.25904 | 23.4806 | 150.7385
11.275 | 151.6001 | 151.0229 | 109.0214 | 770.2131 | 779.6813 | 397.3477 | 495.9629 | 86.7055 | 0.26147 | 23.4687 | 150.7288
11.2833 | 151.6051 | 151.0906 | 109.0478 | 771.0968 | 780.4642 | 399.5099 | 499.7294 | 85.9917 | 0.2668 | 23.5932 | 150.6568
11.2917 | 151.6579 | 151.3073 | 108.8305 | 770.4448 | 780.899 | 398.3139 | 497.7204 | 85.8518 | 0.26054 | 23.6287 | 150.7105
11.3 | 151.6483 | 151.1294 | 108.6136 | 770.353 | 780.6255 | 399.8486 | 499.8421 | 86.6535 | 0.26148 | 23.4621 | 150.7204
11.3084 | 151.6351 | 151.0801 | 108.5144 | 769.824 | 780.1198 | 399.4364 | 499.2144 | 86.7693 | 0.26159 | 23.5223 | 150.7545
11.3167 | 151.5811 | 150.8855 | 108.4187 | 770.1552 | 780.7191 | 399.3638 | 498.8707 | 85.9324 | 0.27892 | 23.5126 | 150.6574
11.325 | 151.5873 | 151.2087 | 108.2582 | 769.8884 | 780.0645 | 399.2289 | 498.2599 | 85.8426 | 0.26006 | 23.5408 | 150.6722
11.3333 | 151.5149 | 151.2804 | 108.2176 | 769.8782 | 779.6235 | 399.4589 | 498.5877 | 86.3461 | 0.251 | 23.5436 | 150.6125
11.3417 | 151.5012 | 150.9112 | 108.1689 | 769.3246 | 780.7194 | 400.6401 | 500.9143 | 86.8529 | 0.25474 | 23.4869 | 150.672
11.35 | 151.4866 | 151.0278 | 108.1554 | 769.7001 | 779.6023 | 399.207 | 498.9366 | 85.9845 | 0.26459 | 23.4673 | 150.6447
11.3584 | 151.4904 | 151.187 | 108.3677 | 770.1674 | 779.6212 | 399.2858 | 499.2723 | 85.8894 | 0.25819 | 23.4951 | 150.6041
11.3667 | 151.4447 | 151.1206 | 108.432 | 770.5435 | 780.1228 | 399.9932 | 499.0791 | 86.6259 | 0.2475 | 23.5547 | 150.5414
11.375 | 151.4773 | 151.0236 | 108.5778 | 770.3092 | 780.3192 | 400.3499 | 500.5106 | 86.5264 | 0.26011 | 23.5504 | 150.64
11.3833 | 151.5293 | 151.1441 | 108.7637 | 769.8338 | 779.8579 | 399.7097 | 499.332 | 85.8381 | 0.25405 | 23.5173 | 150.6549
11.3917 | 151.5571 | 151.0211 | 108.8759 | 770.2802 | 779.4758 | 400.2166 | 499.4525 | 85.755 | 0.25252 | 23.4919 | 150.6884
11.4 | 151.5691 | 151.1847 | 109.0041 | 769.715 | 779.1601 | 398.4602 | 497.7718 | 86.3427 | 0.25888 | 23.5209 | 150.7194
11.4084 | 151.6551 | 151.3371 | 109.0412 | 770.0682 | 779.9432 | 399.2767 | 499.3338 | 86.7187 | 0.26262 | 23.5476 | 150.7715
11.4167 | 151.7465 | 151.2606 | 108.8384 | 769.9705 | 779.2301 | 398.154 | 497.3419 | 86.0419 | 0.24906 | 23.4603 | 150.8043
11.425 | 151.6998 | 151.293 | 108.6255 | 770.066 | 779.8881 | 398.4853 | 497.8343 | 85.6611 | 0.25393 | 23.5652 | 150.8308
11.4333 | 151.6643 | 151.3068 | 108.464 | 769.8129 | 779.9911 | 398.1466 | 497.4721 | 86.4277 | 0.2493 | 23.4653 | 150.7131
11.4417 | 151.6211 | 151.1561 | 108.3373 | 769.5844 | 779.6015 | 399.0568 | 498.7787 | 86.5023 | 0.25353 | 23.4793 | 150.7349
11.45 | 151.5636 | 151.0329 | 108.2307 | 769.6791 | 778.8226 | 398.9749 | 498.6088 | 86.0029 | 0.26033 | 23.5868 | 150.6534
11.4583 | 151.4989 | 151.0968 | 108.1035 | 769.0725 | 779.084 | 399.9953 | 499.3975 | 85.7071 | 0.25914 | 23.6075 | 150.6136
11.4667 | 151.473 | 151.1533 | 108.0264 | 769.6055 | 779.6524 | 400.2077 | 499.8958 | 86.551 | 0.25626 | 23.5098 | 150.6248
11.475 | 151.5004 | 150.9781 | 108.294 | 769.5043 | 779.6113 | 399.5042 | 498.9922 | 86.7221 | 0.25347 | 23.5789 | 150.5623
11.4833 | 151.4036 | 151.1705 | 108.6211 | 769.8105 | 778.7454 | 399.286 | 498.1328 | 86.0369 | 0.26005 | 23.4894 | 150.4536
11.4917 | 151.4778 | 150.9179 | 108.7749 | 770.0695 | 779.7537 | 399.6977 | 499.5436 | 85.5961 | 0.25352 | 23.4523 | 150.5822
11.5 | 151.5186 | 150.7921 | 108.9458 | 770.0674 | 780.2139 | 399.3253 | 498.6752 | 86.4408 | 0.25009 | 23.5914 | 150.6168
11.5084 | 151.5998 | 151.1438 | 109.0247 | 769.61 | 779.4066 | 398.9005 | 499.0114 | 86.6223 | 0.25748 | 23.4901 | 150.6128
11.5167 | 151.6388 | 151.2854 | 109.1322 | 769.997 | 779.0488 | 399.5248 | 498.7799 | 85.9262 | 0.26847 | 23.4721 | 150.7227
11.525 | 151.653 | 151.1703 | 109.097 | 769.5409 | 780.0882 | 398.2425 | 497.5075 | 85.6668 | 0.25121 | 23.5523 | 150.7272
11.5333 | 151.6788 | 151.2386 | 108.7101 | 770.1414 | 779.4728 | 398.3685 | 497.8733 | 86.5708 | 0.25738 | 23.4588 | 150.7504
11.5417 | 151.628 | 151.0818 | 108.441 | 770.2125 | 779.8367 | 399.1509 | 498.7951 | 86.6937 | 0.25998 | 23.5255 | 150.7251
11.55 | 151.5675 | 151.0353 | 108.2555 | 770.2917 | 779.7277 | 398.9455 | 498.5368 | 86.1653 | 0.24995 | 23.4936 | 150.6962
11.5584 | 151.5297 | 150.9999 | 108.1249 | 769.5218 | 779.5862 | 399.4323 | 499.0455 | 85.6396 | 0.25324 | 23.4972 | 150.6499
11.5667 | 151.5084 | 151.0819 | 107.9829 | 770.0354 | 779.9862 | 399.6818 | 499.4504 | 86.0914 | 0.2515 | 23.4856 | 150.571
11.575 | 151.389 | 150.8071 | 108.1668 | 769.4724 | 781.0301 | 399.7144 | 499.2495 | 86.7198 | 0.25341 | 23.4255 | 150.5318
11.5833 | 151.4226 | 150.8289 | 108.399 | 769.9608 | 779.6249 | 399.6131 | 499.3642 | 86.2578 | 0.26202 | 23.6218 | 150.5614
11.5917 | 151.4131 | 150.7327 | 108.5472 | 769.4807 | 779.4907 | 399.9064 | 499.4395 | 85.6433 | 0.26486 | 23.4693 | 150.5397
11.6 | 151.4083 | 150.8138 | 108.6529 | 770.555 | 780.2545 | 399.7296 | 499.0155 | 86.1647 | 0.25805 | 23.57 | 150.5424
11.6083 | 151.4683 | 150.8523 | 108.7374 | 770.4865 | 780.3738 | 399.4586 | 499.2831 | 86.7997 | 0.25364 | 23.5568 | 150.5871
11.6167 | 151.5477 | 151.0213 | 108.8476 | 769.8296 | 779.3732 | 398.8238 | 497.9026 | 86.5549 | 0.26498 | 23.5231 | 150.6142
11.625 | 151.5532 | 150.9785 | 108.8511 | 769.6808 | 779.5525 | 399.5263 | 499.1133 | 85.7975 | 0.25781 | 23.5564 | 150.6407
11.6333 | 151.5777 | 151.1134 | 108.9225 | 770.3853 | 780.0751 | 400.3502 | 501.2607 | 86.0169 | 0.26227 | 23.5855 | 150.6665
11.6417 | 151.6016 | 151.0963 | 108.9478 | 769.4357 | 779.2987 | 397.5829 | 496.0823 | 86.6358 | 0.25884 | 23.4973 | 150.702
11.65 | 151.6345 | 151.0323 | 108.7362 | 769.9926 | 779.9151 | 398.2961 | 497.7566 | 86.3584 | 0.269 | 23.5906 | 150.6429
11.6583 | 151.606 | 151.0051 | 108.5515 | 770.0544 | 779.964 | 399.0691 | 499.2519 | 85.8863 | 0.26073 | 23.5965 | 150.6694
11.6667 | 151.5412 | 151.0219 | 108.4555 | 769.9801 | 779.3507 | 398.4745 | 497.7719 | 85.9719 | 0.2545 | 23.4985 | 150.681
11.675 | 151.5117 | 150.8422 | 108.3185 | 769.4813 | 779.4326 | 399.0397 | 498.0715 | 86.7308 | 0.25954 | 23.4684 | 150.6505
11.6834 | 151.4798 | 151.0041 | 108.2697 | 769.8922 | 779.5834 | 398.6577 | 498.0653 | 86.3413 | 0.26435 | 23.559 | 150.5813
11.6917 | 151.4291 | 151.0451 | 108.2546 | 770.4229 | 779.9337 | 400.0016 | 499.8936 | 85.859 | 0.25618 | 23.5591 | 150.612
11.7 | 151.4572 | 150.9524 | 108.1811 | 770.7995 | 780.2047 | 398.9515 | 498.2881 | 86.0527 | 0.2598 | 23.5245 | 150.5824
11.7083 | 151.4047 | 151.0051 | 108.1091 | 769.8173 | 779.4268 | 398.8504 | 497.5729 | 86.7158 | 0.26536 | 23.5326 | 150.4857
11.7167 | 151.3976 | 150.8213 | 108.2844 | 769.8689 | 779.4263 | 399.8616 | 498.7445 | 86.5278 | 0.26954 | 23.4754 | 150.4621
11.725 | 151.3892 | 150.9664 | 108.4012 | 769.6855 | 779.5443 | 400.101 | 500.5761 | 85.8073 | 0.26795 | 23.4648 | 150.5262
11.7334 | 151.3643 | 150.9039 | 108.7387 | 769.8564 | 779.8625 | 399.0881 | 498.1885 | 85.806 | 0.26159 | 23.4337 | 150.5104
11.7417 | 151.4614 | 151.0993 | 108.8911 | 769.8391 | 780.0897 | 398.9157 | 498.5031 | 86.5338 | 0.26362 | 23.5787 | 150.6099
11.75 | 151.5137 | 151.0338 | 108.9965 | 770.217 | 779.9034 | 399.113 | 498.9802 | 86.7222 | 0.26739 | 23.4276 | 150.7063
11.7583 | 151.5864 | 151.187 | 109.1374 | 770.6581 | 780.3115 | 398.4969 | 497.6113 | 85.8938 | 0.26996 | 23.6173 | 150.6929
11.7667 | 151.6311 | 151.1806 | 109.028 | 769.7126 | 779.5052 | 397.9897 | 497.1346 | 85.7883 | 0.26105 | 23.5676 | 150.7381
11.775 | 151.6516 | 151.1031 | 108.804 | 770.1017 | 780.4897 | 397.7159 | 496.8178 | 86.5084 | 0.25735 | 23.4901 | 150.7612
11.7834 | 151.6295 | 151.1308 | 108.5565 | 769.4808 | 780.4509 | 398.1692 | 497.892 | 86.7633 | 0.26299 | 23.4718 | 150.794
11.7917 | 151.626 | 151.0966 | 108.4844 | 769.6868 | 779.9772 | 398.6864 | 497.8528 | 85.9732 | 0.26331 | 23.5307 | 150.7251
11.8 | 151.5369 | 150.9493 | 108.3006 | 769.5319 | 779.7665 | 399.0981 | 497.7304 | 85.7119 | 0.25242 | 23.5267 | 150.6954
11.8083 | 151.5392 | 150.9636 | 108.2181 | 769.5526 | 780.0775 | 398.908 | 498.6511 | 86.2312 | 0.2525 | 23.4929 | 150.638
11.8167 | 151.4832 | 151.0802 | 108.1095 | 769.8553 | 779.9402 | 399.087 | 498.2415 | 86.6591 | 0.25433 | 23.5344 | 150.6695
11.825 | 151.3979 | 150.7618 | 108.0376 | 770.4129 | 780.0115 | 399.6345 | 499.2624 | 86.0954 | 0.26123 | 23.5685 | 150.5929
11.8333 | 151.4008 | 150.8706 | 108.3204 | 769.7034 | 780.1836 | 398.9065 | 497.3494 | 85.6708 | 0.25486 | 23.4484 | 150.5952
11.8417 | 151.4456 | 150.9698 | 108.4523 | 770.2557 | 779.7523 | 400.2386 | 499.4069 | 86.3654 | 0.25578 | 23.5853 | 150.5895
11.85 | 151.4418 | 151.1987 | 108.5995 | 770.2904 | 779.8206 | 398.652 | 497.8698 | 86.6659 | 0.266 | 23.4642 | 150.6254
11.8583 | 151.4721 | 150.9695 | 108.6975 | 770.1888 | 779.0014 | 399.3999 | 498.6624 | 85.8363 | 0.26242 | 23.5811 | 150.6207
11.8667 | 151.5168 | 150.9977 | 108.8088 | 769.8419 | 780.0687 | 398.1124 | 497.0128 | 85.7106 | 0.25667 | 23.4988 | 150.6394
11.875 | 151.5636 | 151.0799 | 108.8221 | 769.9344 | 780.029 | 398.4146 | 497.3491 | 86.4691 | 0.25305 | 23.5041 | 150.6901
11.8834 | 151.6322 | 151.2563 | 108.9699 | 770.0801 | 780.3013 | 397.7024 | 497.8788 | 86.5496 | 0.25645 | 23.4553 | 150.7767
11.8917 | 151.613 | 151.2527 | 108.9995 | 770.6118 | 780.199 | 398.5184 | 497.4337 | 85.756 | 0.2544 | 23.4475 | 150.7679
11.9 | 151.7256 | 151.2669 | 108.9439 | 769.858 | 779.9799 | 396.3586 | 495.051 | 85.9321 | 0.25995 | 23.6122 | 150.814
11.9083 | 151.6883 | 151.1935 | 108.7192 | 770.4387 | 779.846 | 397.4561 | 497.5903 | 86.7645 | 0.25569 | 23.5218 | 150.7547
11.9167 | 151.7051 | 151.243 | 108.5717 | 770.6971 | 779.8237 | 397.2203 | 496.7965 | 86.2955 | 0.25156 | 23.5867 | 150.7843
11.925 | 151.6308 | 151.2632 | 108.3769 | 770.5438 | 779.969 | 397.9718 | 497.2412 | 85.7707 | 0.25442 | 23.5048 | 150.7308
11.9334 | 151.595 | 150.9886 | 108.2187 | 769.6382 | 780.0664 | 399.3686 | 499.0154 | 86.0469 | 0.25003 | 23.582 | 150.7462
11.9417 | 151.5617 | 151.0154 | 108.165 | 769.8614 | 780.2836 | 398.9985 | 499.0937 | 86.7675 | 0.24956 | 23.5086 | 150.7076
11.95 | 151.5122 | 150.9247 | 108.0355 | 769.811 | 779.5054 | 398.5436 | 497.8676 | 86.2039 | 0.25436 | 23.6177 | 150.6454
11.9583 | 151.422 | 150.9896 | 108.3385 | 769.1075 | 780.1932 | 399.4983 | 498.6795 | 85.6688 | 0.25422 | 23.4942 | 150.6068
11.9667 | 151.4855 | 150.8285 | 108.3978 | 769.7695 | 779.8862 | 399.1624 | 497.934 | 86.1242 | 0.25548 | 23.431 | 150.5884
11.975 | 151.4915 | 151.0777 | 108.6249 | 769.7674 | 779.7386 | 399.9149 | 499.7737 | 86.6338 | 0.25579 | 23.583 | 150.6128
11.9833 | 151.4856 | 151.1228 | 108.71 | 769.3132 | 779.9316 | 398.5906 | 497.727 | 86.6181 | 0.25635 | 23.5019 | 150.6379
11.9917 | 151.5764 | 150.9274 | 108.7822 | 770.2811 | 780.28 | 398.712 | 498.6877 | 85.8983 | 0.26711 | 23.6089 | 150.6685
12 | 151.577 | 151.14 | 108.8343 | 769.8021 | 780.3878 | 398.2667 | 497.7011 | 86.0187 | 0.25596 | 23.5096 | 150.7617
12.0083 | 151.657 | 151.2179 | 108.907 | 769.729 | 780.3665 | 398.1615 | 497.6964 | 86.5757 | 0.25515 | 23.5791 | 150.7004
12.0167 | 151.6105 | 151.2368 | 109.0015 | 769.8582 | 781.4396 | 397.201 | 496.2991 | 86.7939 | 0.25386 | 23.6243 | 150.7932
12.025 | 151.6685 | 151.0718 | 108.963 | 770.2332 | 781.3334 | 397.791 | 497.0805 | 86.0141 | 0.26024 | 23.473 | 150.7788
12.0333 | 151.6508 | 151.0848 | 108.6383 | 770.2215 | 782.0037 | 397.0811 | 496.3205 | 85.7975 | 0.25384 | 23.6208 | 150.7526
12.0417 | 151.6543 | 150.9712 | 108.5082 | 769.9626 | 780.5226 | 398.4097 | 497.1158 | 86.3276 | 0.25828 | 23.5525 | 150.7487
12.05 | 151.6117 | 151.2128 | 108.361 | 770.286 | 780.1241 | 397.2897 | 496.3345 | 86.8552 | 0.25666 | 23.4904 | 150.6991
12.0584 | 151.5208 | 151.0094 | 108.2005 | 770.1597 | 779.7219 | 399.3407 | 498.6928 | 86.22 | 0.26158 | 23.5414 | 150.6224
12.0667 | 151.4257 | 150.8747 | 108.0582 | 770.2073 | 779.378 | 398.9035 | 497.3527 | 85.7335 | 0.24936 | 23.4315 | 150.5795
12.075 | 151.3964 | 151.1472 | 108.1686 | 769.6384 | 779.0399 | 400.6253 | 500.2911 | 85.9015 | 0.25508 | 23.5252 | 150.5093
12.0833 | 151.3754 | 151.0654 | 108.4069 | 769.7198 | 780.1866 | 398.838 | 497.5609 | 86.6918 | 0.25653 | 23.5022 | 150.5091
12.0917 | 151.3465 | 151.0254 | 108.666 | 770.158 | 780.4482 | 399.7403 | 499.2994 | 86.2371 | 0.26443 | 23.5708 | 150.5111
12.1 | 151.3785 | 150.8896 | 108.7355 | 769.791 | 780.1429 | 398.6476 | 498.3142 | 85.7828 | 0.27305 | 23.4128 | 150.5831
12.1084 | 151.493 | 150.9263 | 108.8519 | 770.6756 | 780.4081 | 399.8021 | 500.621 | 85.8337 | 0.25353 | 23.649 | 150.5615
12.1167 | 151.572 | 151.0678 | 108.9669 | 770.5323 | 780.4576 | 398.6795 | 498.2219 | 86.6385 | 0.23669 | 23.4813 | 150.619
12.125 | 151.5658 | 151.2266 | 109.0817 | 770.0136 | 779.3302 | 397.7022 | 496.9687 | 86.4587 | 0.25692 | 23.5343 | 150.6713
12.1333 | 151.6312 | 151.4021 | 108.8539 | 769.7248 | 779.8704 | 397.3731 | 495.9366 | 86.0595 | 0.25157 | 23.5253 | 150.6957
12.1417 | 151.6027 | 151.3085 | 108.6429 | 769.7351 | 780.0896 | 398.8559 | 497.9197 | 85.7367 | 0.25057 | 23.4618 | 150.6653
12.15 | 151.5758 | 151.0444 | 108.5286 | 769.653 | 780.0854 | 397.1742 | 496.7693 | 86.4928 | 0.24278 | 23.5419 | 150.6886
12.1584 | 151.5596 | 151.2035 | 108.3478 | 770.1338 | 780.2208 | 397.3337 | 495.9259 | 86.6556 | 0.26361 | 23.5147 | 150.6429
12.1667 | 151.5636 | 150.9271 | 108.2957 | 770.1335 | 779.9872 | 398.1587 | 497.6205 | 86.0163 | 0.26022 | 23.618 | 150.6709
12.175 | 151.4961 | 151.2444 | 108.2591 | 770.2524 | 780.2077 | 399.1155 | 497.8974 | 85.896 | 0.25087 | 23.5191 | 150.6705
12.1833 | 151.4559 | 151.0954 | 108.1647 | 769.8084 | 779.9313 | 398.225 | 497.5688 | 86.5162 | 0.25841 | 23.6401 | 150.6105
12.1917 | 151.4196 | 151.1379 | 108.0789 | 769.8562 | 780.0281 | 398.7178 | 497.5319 | 86.7138 | 0.25747 | 23.4726 | 150.5773
12.2 | 151.471 | 151.0597 | 108.3663 | 769.171 | 780.0062 | 398.6053 | 497.0938 | 86.0514 | 0.28296 | 23.4783 | 150.6002
12.2083 | 151.4601 | 150.8377 | 108.4987 | 769.6579 | 780.0365 | 399.3425 | 499.0756 | 85.7926 | 0.25451 | 23.5347 | 150.6018
12.2167 | 151.4598 | 151.3484 | 108.7451 | 770.1235 | 779.9482 | 398.1005 | 496.9011 | 86.1427 | 0.24552 | 23.5201 | 150.6308
12.225 | 151.5007 | 150.9992 | 108.9159 | 769.5552 | 780.0017 | 398.0611 | 496.5879 | 86.7931 | 0.25122 | 23.5278 | 150.5537
12.2333 | 151.5575 | 151.299 | 109.0048 | 769.7612 | 779.4927 | 396.5993 | 495.4593 | 86.1811 | 0.24748 | 23.4828 | 150.6761
12.2417 | 151.6107 | 151.101 | 108.9403 | 770.5453 | 779.8622 | 398.3722 | 497.3676 | 85.8878 | 0.26253 | 23.6775 | 150.705
12.25 | 151.6597 | 151.093 | 109.1161 | 769.7805 | 780.1583 | 397.4842 | 495.919 | 86.2176 | 0.25431 | 23.4092 | 150.7482
12.2584 | 151.6869 | 151.1605 | 108.8813 | 770.4376 | 780.1246 | 397.8556 | 496.7812 | 86.7776 | 0.26208 | 23.5703 | 150.7593
12.2667 | 151.6471 | 151.0821 | 108.5192 | 770.5291 | 782.2952 | 397.933 | 497.1399 | 86.1364 | 0.25147 | 23.6071 | 150.7298
12.275 | 151.6627 | 151.3245 | 108.4087 | 770.4842 | 781.4902 | 397.5002 | 497.5739 | 85.7309 | 0.25465 | 23.4613 | 150.7332
12.2833 | 151.575 | 151.1063 | 108.2327 | 770.4064 | 782.0355 | 397.8767 | 497.0809 | 86.4191 | 0.25166 | 23.5921 | 150.7401
12.2917 | 151.5398 | 151.2301 | 108.118 | 770.0457 | 781.374 | 397.1722 | 495.8109 | 86.679 | 0.25322 | 23.5127 | 150.6429
12.3 | 151.5043 | 150.9686 | 107.9639 | 769.7401 | 781.4149 | 399.2335 | 498.0854 | 85.8475 | 0.25422 | 23.4567 | 150.6181
12.3084 | 151.4399 | 150.9678 | 108.2355 | 770.2361 | 781.7416 | 398.5824 | 498.1639 | 85.8374 | 0.26363 | 23.5545 | 150.5875
12.3167 | 151.4512 | 150.8956 | 108.4511 | 769.8212 | 781.6368 | 398.4902 | 497.4725 | 86.5196 | 0.24859 | 23.6013 | 150.5551
12.325 | 151.4567 | 151.0361 | 108.5769 | 769.5557 | 781.4268 | 398.5084 | 497.5178 | 86.5161 | 0.25719 | 23.5695 | 150.5401
12.3333 | 151.5176 | 150.9517 | 108.6985 | 770.0781 | 781.9255 | 398.5723 | 498.3245 | 86.0143 | 0.25755 | 23.4077 | 150.6193
12.3417 | 151.5654 | 150.9605 | 108.8017 | 770.523 | 781.3169 | 398.5099 | 497.891 | 85.8551 | 0.25379 | 23.4602 | 150.6538
12.35 | 151.5701 | 151.138 | 108.8728 | 769.8519 | 781.5919 | 398.1339 | 496.9954 | 86.5824 | 0.25838 | 23.4762 | 150.6046
12.3583 | 151.592 | 150.958 | 108.9519 | 770.3849 | 781.7014 | 397.6407 | 497.446 | 86.4446 | 0.25525 | 23.5447 | 150.695
12.3667 | 151.6721 | 151.1213 | 109.0338 | 770.5037 | 782.1079 | 398.7334 | 497.7416 | 85.9028 | 0.25424 | 23.4016 | 150.7643
12.375 | 151.6641 | 151.2885 | 108.866 | 769.9678 | 780.1135 | 398.0191 | 497.4045 | 85.809 | 0.25667 | 23.498 | 150.7885
12.3833 | 151.6785 | 151.3956 | 108.6237 | 770.2537 | 779.829 | 398.6255 | 497.6779 | 86.4443 | 0.25491 | 23.3372 | 150.7801
12.3917 | 151.6601 | 151.1416 | 108.5726 | 769.9891 | 779.9805 | 397.8078 | 496.9237 | 86.7279 | 0.25777 | 23.4676 | 150.7681
12.4 | 151.6247 | 151.3182 | 108.4384 | 770.0519 | 780.2777 | 398.0466 | 496.9353 | 86.0196 | 0.25862 | 23.4983 | 150.7069
12.4083 | 151.5025 | 151.3467 | 108.3665 | 769.0287 | 780.3261 | 397.9281 | 496.9474 | 85.722 | 0.24972 | 23.51 | 150.5923
12.4167 | 151.511 | 151.0616 | 108.37 | 770.4337 | 779.9014 | 397.8947 | 496.7501 | 86.6907 | 0.26099 | 23.5213 | 150.673
12.425 | 151.5379 | 150.8531 | 108.2707 | 770.3389 | 780.4337 | 398.7188 | 498.1284 | 86.7323 | 0.26345 | 23.5568 | 150.6631
12.4334 | 151.4972 | 150.8763 | 108.2191 | 770.1748 | 779.799 | 398.918 | 497.6318 | 86.0371 | 0.26307 | 23.6086 | 150.6497
12.4417 | 151.4434 | 151.0686 | 108.215 | 770.071 | 779.8542 | 399.404 | 498.1518 | 85.7808 | 0.25742 | 23.5591 | 150.6022
12.45 | 151.4145 | 150.9651 | 108.3702 | 770.252 | 780.6072 | 398.6359 | 497.3766 | 86.4553 | 0.25106 | 23.5301 | 150.5465
12.4583 | 151.4231 | 151.1922 | 108.5261 | 769.4641 | 779.8102 | 398.5926 | 497.0822 | 86.7477 | 0.25169 | 23.5957 | 150.6037
12.4667 | 151.4607 | 150.9364 | 108.594 | 769.9852 | 779.2245 | 398.1721 | 497.3023 | 85.935 | 0.25445 | 23.5599 | 150.6102
12.475 | 151.4787 | 151.1021 | 108.7425 | 770.028 | 780.3068 | 397.0864 | 495.1767 | 85.863 | 0.24683 | 23.5511 | 150.6333
12.4834 | 151.4615 | 151.0183 | 108.8051 | 770.1567 | 780.0291 | 398.2197 | 497.2702 | 86.6359 | 0.24902 | 23.6279 | 150.5325
12.4917 | 151.5047 | 151.0947 | 108.8372 | 769.9625 | 780.4254 | 398.2245 | 497.1717 | 86.6393 | 0.25987 | 23.6205 | 150.5701
12.5 | 151.5345 | 150.9984 | 108.8405 | 770.1577 | 780.2906 | 397.6458 | 496.1464 | 85.9358 | 0.25398 | 23.4963 | 150.6007
12.5083 | 151.5351 | 151.2718 | 108.9342 | 770.2147 | 779.8288 | 397.2779 | 495.8011 | 85.7284 | 0.25631 | 23.5231 | 150.6648
12.5167 | 151.6034 | 151.1876 | 108.9355 | 770.4759 | 780.7162 | 397.974 | 498.2353 | 86.5156 | 0.24947 | 23.5093 | 150.6997
12.525 | 151.6034 | 151.2272 | 108.9468 | 770.3591 | 779.8384 | 397.0014 | 496.0172 | 86.6748 | 0.25022 | 23.4559 | 150.6857
12.5334 | 151.5996 | 151.4705 | 108.6917 | 770.3675 | 780.2396 | 397.9042 | 497.8095 | 85.9839 | 0.25723 | 23.6194 | 150.7081
12.5417 | 151.5666 | 151.3359 | 108.5383 | 769.9278 | 780.2693 | 397.4866 | 496.4234 | 85.7354 | 0.24705 | 23.5506 | 150.7298
12.55 | 151.525 | 151.2696 | 108.3818 | 770.2883 | 780.1059 | 398.555 | 497.629 | 86.3374 | 0.24601 | 23.4571 | 150.6348
12.5583 | 151.5256 | 151.0968 | 108.3117 | 770.3987 | 780.5842 | 398.1981 | 497.1942 | 86.8062 | 0.25055 | 23.503 | 150.6094
12.5667 | 151.4633 | 151.0245 | 108.1676 | 770.2701 | 780.3632 | 398.4745 | 497.3082 | 86.4883 | 0.26827 | 23.5154 | 150.6402
12.575 | 151.4464 | 151.1549 | 108.1335 | 770.0028 | 780.7744 | 399.0875 | 498.4951 | 85.8368 | 0.25536 | 23.5906 | 150.5762
12.5833 | 151.3985 | 151.0996 | 108.1703 | 769.9825 | 780.0731 | 399.3795 | 498.6751 | 86.3019 | 0.25658 | 23.4961 | 150.5518
12.5917 | 151.4187 | 150.999 | 108.3385 | 770.2446 | 779.6707 | 398.4557 | 497.7867 | 86.7272 | 0.25904 | 23.4517 | 150.5254
12.6 | 151.4293 | 150.9606 | 108.6179 | 770.3171 | 779.4911 | 399.4091 | 499.4377 | 86.1597 | 0.26897 | 23.5658 | 150.5585
12.6083 | 151.4303 | 151.0589 | 108.7802 | 770.2798 | 780.1904 | 397.2766 | 496.9622 | 85.7406 | 0.26712 | 23.5384 | 150.5846
12.6167 | 151.4981 | 151.1515 | 108.8074 | 770.5771 | 780.328 | 398.2791 | 497.755 | 86.4565 | 0.24922 | 23.5681 | 150.5855
12.625 | 151.5284 | 151.2317 | 108.9886 | 769.8732 | 779.9063 | 396.8265 | 496.1103 | 86.7075 | 0.24979 | 23.5421 | 150.7038
12.6334 | 151.5962 | 151.3373 | 109.057 | 770.3058 | 779.8825 | 396.6017 | 495.8341 | 85.9466 | 0.26097 | 23.3683 | 150.7263
12.6417 | 151.6371 | 151.296 | 109.0666 | 770.3086 | 779.8486 | 397.4265 | 496.7338 | 85.8333 | 0.25477 | 23.6144 | 150.7845
12.65 | 151.6439 | 151.4227 | 108.7925 | 770.1809 | 780.7087 | 397.079 | 496.5161 | 86.6085 | 0.24819 | 23.5673 | 150.782
12.6583 | 151.5899 | 151.1496 | 108.567 | 770.0364 | 779.7935 | 397.3416 | 496.0856 | 86.7869 | 0.2526 | 23.4678 | 150.7333
12.6667 | 151.5916 | 151.3123 | 108.3767 | 770.6201 | 780.2474 | 397.3605 | 495.8292 | 86.0094 | 0.25521 | 23.5062 | 150.6387
12.675 | 151.5216 | 150.955 | 108.2709 | 770.2375 | 780.2451 | 397.3513 | 496.15 | 85.751 | 0.2523 | 23.6139 | 150.6277
12.6834 | 151.4806 | 151.1749 | 108.1306 | 770.1534 | 780.6398 | 398.4965 | 497.4878 | 86.3722 | 0.25122 | 23.501 | 150.621
12.6917 | 151.407 | 151.1101 | 108.059 | 769.8586 | 780.1996 | 398.4012 | 497.6583 | 86.8606 | 0.25366 | 23.6344 | 150.5848
12.7 | 151.4051 | 150.8154 | 108.0824 | 769.7803 | 779.3591 | 397.2473 | 496.3905 | 85.9746 | 0.25723 | 23.5686 | 150.5449
12.7083 | 151.3554 | 151.1778 | 108.3828 | 770.2977 | 780.3877 | 398.014 | 496.8967 | 85.718 | 0.25327 | 23.5337 | 150.5594
12.7167 | 151.3735 | 150.8351 | 108.562 | 770.0603 | 780.7128 | 398.0907 | 497.6507 | 86.3528 | 0.24461 | 23.5728 | 150.5811
12.725 | 151.443 | 151.1182 | 108.7097 | 770.1699 | 780.6512 | 398.2176 | 497.7989 | 86.743 | 0.27224 | 23.4237 | 150.52
12.7333 | 151.5384 | 151.0804 | 108.8018 | 770.5787 | 780.1912 | 398.1885 | 496.9244 | 86.1912 | 0.25421 | 23.561 | 150.5869
12.7417 | 151.5428 | 151.0636 | 108.9038 | 770.2133 | 780.4556 | 398.7103 | 497.9922 | 85.7212 | 0.24778 | 23.6194 | 150.726
12.75 | 151.553 | 151.0007 | 109.0499 | 770.2252 | 780.9634 | 396.9102 | 495.4458 | 86.253 | 0.24838 | 23.5474 | 150.7262
12.7583 | 151.6634 | 151.2287 | 109.0599 | 769.5563 | 780.5182 | 396.0019 | 494.7761 | 86.8199 | 0.25866 | 23.4807 | 150.8143
12.7667 | 151.7552 | 151.2915 | 108.9791 | 770.2053 | 780.6603 | 396.0662 | 494.7892 | 86.2122 | 0.26137 | 23.4538 | 150.8722
12.775 | 151.7336 | 151.4077 | 108.6908 | 770.0817 | 780.1801 | 396.3391 | 494.6039 | 85.7728 | 0.24759 | 23.5082 | 150.793
12.7834 | 151.6781 | 151.2785 | 108.5655 | 769.5332 | 780.5059 | 395.6582 | 493.9051 | 86.5076 | 0.2469 | 23.4498 | 150.8564
12.7917 | 151.6223 | 151.2894 | 108.5127 | 770.2144 | 780.4249 | 395.9552 | 494.3581 | 86.7076 | 0.25606 | 23.5406 | 150.7755
12.8 | 151.6263 | 151.1702 | 108.3364 | 770.1141 | 780.6235 | 396.6202 | 494.9519 | 86.1887 | 0.25684 | 23.6499 | 150.7652
12.8083 | 151.5784 | 150.9921 | 108.1773 | 770.2271 | 780.3834 | 396.985 | 495.3313 | 85.7513 | 0.25651 | 23.4392 | 150.6636
12.8167 | 151.4253 | 151.2223 | 108.1985 | 769.9441 | 779.904 | 397.7947 | 496.8137 | 85.9252 | 0.2506 | 23.4962 | 150.6546
12.825 | 151.4721 | 150.9487 | 108.1366 | 769.3245 | 779.5748 | 398.0896 | 496.947 | 86.6642 | 0.25822 | 23.4774 | 150.6304
12.8333 | 151.4499 | 151.2355 | 108.3063 | 769.5842 | 780.0898 | 396.9554 | 495.295 | 86.5074 | 0.27133 | 23.4908 | 150.6308
12.8417 | 151.4526 | 151.0546 | 108.3427 | 769.6969 | 779.9467 | 398.3839 | 497.5726 | 85.9816 | 0.26985 | 23.4456 | 150.64
12.85 | 151.5173 | 151.1869 | 108.5989 | 769.7009 | 779.7908 | 396.7688 | 495.9276 | 85.7396 | 0.23799 | 23.4906 | 150.6844
12.8584 | 151.534 | 151.2607 | 108.7157 | 769.7961 | 780.2985 | 397.3139 | 495.9576 | 86.5454 | 0.24734 | 23.3766 | 150.6773
12.8667 | 151.5986 | 151.3503 | 108.6218 | 769.6454 | 780.0919 | 395.508 | 493.7568 | 86.6128 | 0.24966 | 23.4548 | 150.7056
12.875 | 151.6394 | 151.174 | 108.8505 | 770.4981 | 780.2712 | 396.8812 | 495.516 | 86.0447 | 0.25187 | 23.4618 | 150.7672
12.8833 | 151.6197 | 151.3655 | 108.8364 | 769.758 | 779.6475 | 396.3436 | 495.2843 | 85.7264 | 0.24958 | 23.5738 | 150.7803
12.8917 | 151.6391 | 151.3672 | 108.9794 | 770.6119 | 779.8788 | 396.1255 | 495.3805 | 86.4808 | 0.24912 | 23.5054 | 150.8235
12.9 | 151.6292 | 151.1035 | 108.96 | 769.6901 | 780.2241 | 396.7726 | 495.9561 | 86.7978 | 0.24939 | 23.5449 | 150.7875
12.9084 | 151.6729 | 151.327 | 108.7307 | 770.4051 | 780.9396 | 396.585 | 495.5573 | 86.0643 | 0.25309 | 23.5241 | 150.7461
12.9167 | 151.6546 | 151.0681 | 108.6908 | 770.1789 | 780.6056 | 396.6438 | 495.8299 | 85.8294 | 0.2674 | 23.474 | 150.717
12.925 | 151.6257 | 151.2237 | 108.5449 | 770.6995 | 780.3994 | 396.4123 | 494.6139 | 86.4282 | 0.25316 | 23.5688 | 150.6879
12.9333 | 151.6285 | 151.0477 | 108.5128 | 770.1299 | 780.1357 | 397.8846 | 497.5742 | 86.7863 | 0.25326 | 23.4804 | 150.6625
12.9417 | 151.5675 | 151.3161 | 108.4201 | 769.2585 | 779.7675 | 397.2745 | 496.2618 | 86.06 | 0.25235 | 23.6061 | 150.6447
12.95 | 151.508 | 151.0236 | 108.3346 | 769.6702 | 780.2049 | 397.5327 | 497.0175 | 85.7738 | 0.25712 | 23.6453 | 150.5813
12.9583 | 151.4319 | 151.0116 | 108.2868 | 770.2018 | 781.9966 | 396.8621 | 495.9688 | 85.9588 | 0.24445 | 23.5475 | 150.5237
12.9667 | 151.4935 | 151.0135 | 108.2375 | 769.3742 | 781.9127 | 397.3342 | 496.1476 | 86.7492 | 0.25125 | 23.5511 | 150.5383
12.975 | 151.3777 | 151.0136 | 108.2188 | 769.6551 | 780.0794 | 397.8622 | 496.731 | 86.1822 | 0.25964 | 23.4934 | 150.4701
12.9833 | 151.3443 | 151.2413 | 108.2093 | 770.0844 | 779.9589 | 397.4258 | 496.6786 | 85.7524 | 0.24868 | 23.5558 | 150.5016
12.9917 | 151.3285 | 151.0535 | 108.4439 | 770.5057 | 780.5511 | 399.1737 | 499.1442 | 86.2984 | 0.255 | 23.5705 | 150.4426
13 | 151.3201 | 150.7654 | 108.6768 | 769.95 | 779.7477 | 397.9429 | 496.5938 | 86.6054 | 0.25124 | 23.5491 | 150.4815
13.0084 | 151.3569 | 150.9413 | 108.6907 | 770.0648 | 780.0244 | 398.6585 | 498.1689 | 86.5833 | 0.26126 | 23.5921 | 150.5842
13.0167 | 151.5063 | 151.1202 | 108.8449 | 770.3688 | 780.2923 | 397.7237 | 497.1198 | 85.8887 | 0.26556 | 23.5125 | 150.6467
13.025 | 151.5015 | 151.0095 | 108.8776 | 769.5967 | 780.4266 | 397.1258 | 496.2487 | 85.9034 | 0.24993 | 23.4755 | 150.6808
13.0333 | 151.5567 | 151.2449 | 109.0367 | 769.7089 | 780.1335 | 396.881 | 496.0492 | 86.5102 | 0.25588 | 23.5953 | 150.6881
13.0417 | 151.6309 | 151.234 | 109.1222 | 769.5908 | 780.1083 | 396.6654 | 495.549 | 86.656 | 0.25627 | 23.4658 | 150.7388
13.05 | 151.6137 | 151.4393 | 108.9673 | 769.9558 | 780.1121 | 396.5348 | 494.7433 | 85.8643 | 0.26098 | 23.4535 | 150.7799
13.0584 | 151.6736 | 151.2112 | 108.62 | 770.4927 | 780.2894 | 396.0422 | 494.323 | 86.1472 | 0.25534 | 23.5947 | 150.7861
13.0667 | 151.5865 | 151.4186 | 108.3239 | 769.5725 | 779.9966 | 395.1179 | 494.381 | 86.5649 | 0.25663 | 23.6226 | 150.7405
13.075 | 151.5372 | 151.3994 | 108.1009 | 770.5068 | 780.1746 | 397.0662 | 496.4245 | 86.7589 | 0.2494 | 23.5366 | 150.7493
13.0833 | 151.5781 | 151.0351 | 108.0114 | 769.6426 | 779.2444 | 397.5612 | 496.9313 | 86.1607 | 0.25802 | 23.3486 | 150.7077
13.0917 | 151.4417 | 151.1872 | 108.0869 | 770.0159 | 779.9178 | 397.0256 | 495.6447 | 85.722 | 0.24344 | 23.4925 | 150.6254
13.1 | 151.3945 | 151.2025 | 108.1793 | 769.5054 | 780.4632 | 397.267 | 495.9312 | 86.1032 | 0.24941 | 23.4764 | 150.6029
13.1083 | 151.4453 | 151.0027 | 108.5082 | 770.0669 | 780.7748 | 397.2487 | 496.6831 | 86.6367 | 0.25084 | 23.5715 | 150.591
13.1167 | 151.396 | 151.2438 | 108.6798 | 770.0254 | 779.6381 | 396.9352 | 495.369 | 86.1648 | 0.25077 | 23.5836 | 150.5046
13.125 | 151.4957 | 150.9464 | 108.8119 | 770.4251 | 780.171 | 396.5668 | 494.8946 | 85.7526 | 0.25222 | 23.4206 | 150.6879
13.1333 | 151.5359 | 151.2275 | 108.8819 | 770.0176 | 780.4175 | 397.2779 | 496.3088 | 85.8544 | 0.24847 | 23.443 | 150.6265
13.1417 | 151.6052 | 151.1069 | 108.9976 | 769.8658 | 782.243 | 396.7351 | 495.7349 | 86.724 | 0.2478 | 23.447 | 150.7245
13.15 | 151.6265 | 151.3091 | 109.1198 | 769.9726 | 781.7964 | 395.7231 | 493.8584 | 86.3902 | 0.25679 | 23.4499 | 150.7803
13.1584 | 151.664 | 151.2474 | 108.8722 | 769.9868 | 780.9855 | 395.8605 | 494.3983 | 85.7371 | 0.26048 | 23.5101 | 150.7732
13.1667 | 151.6624 | 151.412 | 108.748 | 770.0468 | 779.9147 | 395.9409 | 494.9742 | 85.859 | 0.25445 | 23.5458 | 150.7625
13.175 | 151.6728 | 151.4059 | 108.5959 | 769.5318 | 780.1398 | 395.5409 | 494.3974 | 86.6564 | 0.25581 | 23.4603 | 150.7671
13.1833 | 151.6763 | 151.1887 | 108.5363 | 769.9867 | 780.829 | 396.8982 | 495.8033 | 86.442 | 0.26181 | 23.4829 | 150.7551
13.1917 | 151.6252 | 151.276 | 108.4142 | 770.1781 | 780.0348 | 396.9276 | 496.0466 | 85.655 | 0.25894 | 23.4519 | 150.6922
13.2 | 151.5386 | 151.2674 | 108.3198 | 770.0047 | 780.0525 | 395.7625 | 494.4787 | 86.4919 | 0.24951 | 23.4925 | 150.6257
13.2083 | 151.5111 | 151.2014 | 108.2976 | 770.4209 | 779.4228 | 397.0675 | 495.5496 | 86.5866 | 0.25697 | 23.4845 | 150.6735
13.2167 | 151.4886 | 151.0534 | 108.2331 | 769.5004 | 780.1611 | 397.8536 | 496.9303 | 85.9292 | 0.25693 | 23.4861 | 150.5516
13.225 | 151.4545 | 151.3881 | 108.1887 | 769.889 | 780.1502 | 397.197 | 495.3031 | 85.8027 | 0.24884 | 23.5492 | 150.5752
13.2334 | 151.4534 | 150.9866 | 108.1422 | 769.9439 | 780.1488 | 397.305 | 496.276 | 86.6155 | 0.25647 | 23.5592 | 150.5278
13.2417 | 151.4113 | 150.894 | 108.3647 | 770.1269 | 780.7938 | 397.5518 | 496.4794 | 86.6064 | 0.26182 | 23.5007 | 150.5908
13.25 | 151.3521 | 151.1148 | 108.5196 | 770.2796 | 780.1157 | 396.9769 | 495.5461 | 85.7983 | 0.25755 | 23.457 | 150.5409
13.2583 | 151.4414 | 151.0176 | 108.7091 | 769.6149 | 780.3434 | 397.6107 | 496.2854 | 85.6617 | 0.24795 | 23.5394 | 150.5098
13.2667 | 151.45 | 151.0967 | 108.807 | 769.9414 | 779.8915 | 397.4283 | 496.9017 | 86.5727 | 0.25277 | 23.5612 | 150.5906
13.275 | 151.5289 | 151.0973 | 108.872 | 769.741 | 780.0439 | 396.4927 | 495.0961 | 86.6559 | 0.25819 | 23.606 | 150.6468
13.2834 | 151.58 | 151.1651 | 108.9747 | 769.9468 | 780.3337 | 395.9142 | 494.4664 | 85.8735 | 0.26786 | 23.6268 | 150.6685
13.2917 | 151.6095 | 151.2743 | 109.0436 | 769.9025 | 780.6065 | 395.5521 | 493.9925 | 85.8887 | 0.23362 | 23.4005 | 150.7202
13.3 | 151.6471 | 151.2658 | 109.0879 | 770.2461 | 780.1685 | 394.6835 | 492.7993 | 86.4358 | 0.25338 | 23.5349 | 150.8043
13.3083 | 151.675 | 151.3369 | 108.9551 | 769.8173 | 780.3152 | 395.2444 | 493.1697 | 86.8044 | 0.26434 | 23.4442 | 150.7475
13.3167 | 151.6608 | 151.4208 | 108.7271 | 769.4221 | 780.5277 | 395.1895 | 493.5323 | 85.8733 | 0.27143 | 23.5118 | 150.7786
13.325 | 151.684 | 151.3955 | 108.489 | 769.8668 | 780.4107 | 395.6971 | 494.6965 | 85.8775 | 0.26566 | 23.5293 | 150.6926
13.3333 | 151.6145 | 151.2402 | 108.3695 | 769.902 | 779.6761 | 395.5155 | 494.0308 | 86.4026 | 0.25308 | 23.5993 | 150.7229
13.3417 | 151.5404 | 151.2996 | 108.2597 | 769.8909 | 779.841 | 397.1544 | 495.9454 | 86.6943 | 0.25246 | 23.5706 | 150.7178
13.35 | 151.4985 | 151.1845 | 108.1902 | 769.8809 | 779.8452 | 397.3502 | 496.863 | 86.0223 | 0.26282 | 23.4754 | 150.6717
13.3583 | 151.4689 | 150.9557 | 108.0557 | 770.3656 | 779.8206 | 397.558 | 496.525 | 85.8212 | 0.25373 | 23.5207 | 150.6183
13.3667 | 151.3688 | 151.3874 | 108.2269 | 769.8333 | 780.2213 | 397.5008 | 496.2479 | 86.3435 | 0.25125 | 23.4798 | 150.5593
13.375 | 151.353 | 151.1956 | 108.4665 | 770.3121 | 779.0793 | 396.4811 | 495.0165 | 86.7349 | 0.25315 | 23.5712 | 150.5234
13.3834 | 151.422 | 151.3938 | 108.523 | 770.3476 | 780.033 | 396.6145 | 494.7897 | 86.2819 | 0.26612 | 23.5428 | 150.5415
13.3917 | 151.4924 | 151.3443 | 108.7751 | 770.3778 | 779.8176 | 396.9998 | 496.3729 | 85.851 | 0.2623 | 23.3835 | 150.5931
13.4 | 151.5112 | 151.1463 | 108.9289 | 769.9107 | 780.1174 | 396.5103 | 495.2213 | 85.6709 | 0.26552 | 23.4604 | 150.6612
13.4083 | 151.4926 | 151.4948 | 108.9859 | 770.2509 | 780.0678 | 395.5955 | 493.7249 | 86.6145 | 0.25556 | 23.5078 | 150.6546
13.4167 | 151.6187 | 151.2572 | 109.0772 | 770.575 | 780.1904 | 395.5742 | 495.19 | 86.4681 | 0.26006 | 23.5541 | 150.6967
13.425 | 151.6613 | 151.4225 | 109.0208 | 770.1808 | 779.832 | 395.9713 | 494.8825 | 85.8844 | 0.2598 | 23.5751 | 150.7593
13.4334 | 151.6624 | 151.658 | 108.9429 | 770.2366 | 779.8922 | 396.7314 | 495.287 | 85.9494 | 0.25705 | 23.5372 | 150.8119
13.4417 | 151.6456 | 151.592 | 108.6927 | 770.3121 | 780.0961 | 397.2653 | 496.431 | 86.6443 | 0.25499 | 23.5093 | 150.7921
13.45 | 151.5823 | 151.5628 | 108.4756 | 770.2521 | 780.0583 | 396.0784 | 494.6743 | 86.424 | 0.26109 | 23.4191 | 150.7205
13.4583 | 151.575 | 151.1752 | 108.3756 | 770.2743 | 780.3329 | 396.2155 | 495.4496 | 85.85 | 0.25299 | 23.5816 | 150.6866
13.4667 | 151.5331 | 151.0431 | 108.3103 | 769.7689 | 779.4039 | 396.3439 | 496.5117 | 85.7852 | 0.25144 | 23.5769 | 150.6835
13.475 | 151.4771 | 151.1729 | 108.155 | 770.1628 | 780.2875 | 397.3989 | 496.3455 | 86.564 | 0.25532 | 23.6183 | 150.6209
13.4833 | 151.4507 | 151.1152 | 108.1067 | 770.2825 | 779.5577 | 395.9765 | 494.83 | 86.7337 | 0.24889 | 23.476 | 150.6638
13.4917 | 151.4357 | 151.2871 | 108.1186 | 769.827 | 779.9824 | 397.4314 | 495.574 | 86.2044 | 0.26132 | 23.5882 | 150.5752
13.5 | 151.4808 | 150.9165 | 108.365 | 769.8976 | 780.4682 | 396.8535 | 495.6292 | 85.7391 | 0.25324 | 23.4888 | 150.6168
13.5083 | 151.4196 | 151.1097 | 108.509 | 771.2184 | 780.6241 | 397.4981 | 496.4265 | 86.2029 | 0.25302 | 23.5381 | 150.616
13.5167 | 151.4209 | 151.0001 | 108.6599 | 770.0032 | 780.526 | 396.9306 | 495.6639 | 86.7441 | 0.25598 | 23.4546 | 150.5506
13.525 | 151.4953 | 151.1705 | 108.6921 | 769.8204 | 779.8869 | 396.9598 | 495.5296 | 86.403 | 0.25316 | 23.5296 | 150.6216
13.5334 | 151.5639 | 150.9792 | 108.7751 | 769.9223 | 779.7635 | 395.6026 | 494.1182 | 85.8674 | 0.25204 | 23.5265 | 150.638
13.5417 | 151.5915 | 151.035 | 108.8336 | 770.3077 | 780.2293 | 397.166 | 496.6468 | 86.1832 | 0.25453 | 23.2908 | 150.6816
13.55 | 151.5738 | 151.1595 | 108.9033 | 769.8094 | 779.8566 | 395.6131 | 494.1955 | 86.7065 | 0.25248 | 23.3165 | 150.6893
13.5583 | 151.5799 | 151.521 | 108.9196 | 770.5363 | 780.3997 | 394.8388 | 492.9481 | 86.3596 | 0.26755 | 23.4068 | 150.6403
13.5667 | 151.6285 | 151.2701 | 108.9756 | 770.1033 | 780.4548 | 394.7541 | 492.405 | 85.863 | 0.25394 | 23.5406 | 150.727
13.575 | 151.6662 | 151.3967 | 108.9743 | 770.2864 | 780.7364 | 395.1084 | 494.8968 | 86.3219 | 0.25223 | 23.4495 | 150.7637
13.5833 | 151.6786 | 151.3118 | 108.7859 | 770.2838 | 780.1682 | 395.8063 | 494.7874 | 86.7617 | 0.26135 | 23.5931 | 150.7132
13.5917 | 151.6817 | 151.2076 | 108.5519 | 770.2271 | 780.7902 | 395.0535 | 493.1801 | 86.4809 | 0.25723 | 23.6599 | 150.7792
13.6 | 151.6363 | 151.3378 | 108.4562 | 770.2559 | 780.5611 | 396.5858 | 496.2636 | 85.8278 | 0.2603 | 23.4131 | 150.7469
13.6084 | 151.5652 | 151.3494 | 108.313 | 770.3422 | 780.3734 | 396.4044 | 496.4825 | 85.9872 | 0.2545 | 23.5833 | 150.6363
13.6167 | 151.5758 | 151.3108 | 108.3347 | 769.868 | 780.6113 | 397.8486 | 497.0188 | 86.6499 | 0.25821 | 23.4821 | 150.6612
13.625 | 151.5213 | 151.4274 | 108.2173 | 769.3032 | 779.4077 | 395.4933 | 494.2993 | 86.7864 | 0.25028 | 23.6149 | 150.6454
13.6333 | 151.5045 | 151.1357 | 108.1608 | 769.7977 | 780.4958 | 396.5606 | 495.1928 | 85.9286 | 0.25532 | 23.5213 | 150.571
13.6417 | 151.437 | 151.1501 | 108.0812 | 770.2441 | 780.4582 | 396.9412 | 495.9958 | 85.7618 | 0.25127 | 23.4572 | 150.573
13.65 | 151.4225 | 151.1434 | 108.3805 | 769.3508 | 780.1811 | 396.6319 | 495.524 | 86.6266 | 0.24753 | 23.4731 | 150.5517
13.6584 | 151.4416 | 151.332 | 108.5142 | 769.1235 | 779.7834 | 396.8551 | 495.2287 | 86.647 | 0.27217 | 23.5858 | 150.5683
13.6667 | 151.4946 | 151.15 | 108.647 | 769.2498 | 779.7191 | 396.3078 | 494.7505 | 85.8772 | 0.2707 | 23.5069 | 150.5906
13.675 | 151.519 | 151.5067 | 108.7696 | 770.1426 | 779.9334 | 396.8713 | 495.4724 | 85.7996 | 0.25429 | 23.5923 | 150.5797
13.6833 | 151.5448 | 151.2849 | 108.8544 | 770.2235 | 780.0865 | 395.9792 | 494.6422 | 86.6401 | 0.24919 | 23.5573 | 150.6653
13.6917 | 151.6291 | 151.3385 | 108.9548 | 769.7532 | 780.2413 | 395.7981 | 494.7775 | 86.7243 | 0.25515 | 23.5085 | 150.6471
13.7 | 151.6205 | 151.1918 | 108.954 | 770.0695 | 780.2 | 394.8779 | 493.8637 | 85.9366 | 0.26198 | 23.423 | 150.7219
13.7083 | 151.6846 | 151.3669 | 109.0613 | 769.912 | 780.1567 | 395.7982 | 494.1664 | 85.6969 | 0.25135 | 23.3691 | 150.7074
13.7167 | 151.6787 | 151.2009 | 108.8469 | 770.1146 | 780.1736 | 396.2884 | 496.3036 | 86.0033 | 0.25357 | 23.5431 | 150.7556
13.725 | 151.6795 | 151.323 | 108.6483 | 770.1194 | 780.6064 | 395.6453 | 494.8123 | 86.7593 | 0.25665 | 23.5385 | 150.7617
13.7333 | 151.6856 | 151.3229 | 108.568 | 770.0665 | 779.9555 | 394.5858 | 492.7094 | 85.9377 | 0.25053 | 23.5311 | 150.7165
13.7417 | 151.6292 | 151.2337 | 108.4297 | 770.2454 | 779.1951 | 394.528 | 493.098 | 85.662 | 0.26366 | 23.5156 | 150.7045
13.75 | 151.5425 | 151.1589 | 108.3022 | 769.9744 | 781.259 | 396.6278 | 494.6851 | 86.2401 | 0.24747 | 23.4211 | 150.6165
13.7584 | 151.5871 | 151.1947 | 108.2219 | 770.0046 | 781.4999 | 397.2164 | 496.495 | 86.7539 | 0.24631 | 23.3802 | 150.5419
13.7667 | 151.4493 | 151.0428 | 108.1595 | 770.2526 | 779.6494 | 396.1343 | 495.463 | 86.0854 | 0.26255 | 23.4382 | 150.5236
13.775 | 151.4594 | 151.2114 | 108.1507 | 769.7946 | 779.6931 | 396.5835 | 494.4665 | 85.567 | 0.24979 | 23.4983 | 150.4931
13.7833 | 151.3737 | 151.3242 | 108.1977 | 769.7043 | 780.2277 | 395.3715 | 493.8606 | 86.0284 | 0.2454 | 23.5057 | 150.5246
13.7917 | 151.3588 | 151.1819 | 108.3038 | 769.4135 | 779.8703 | 397.012 | 496.0811 | 86.6411 | 0.24887 | 23.5053 | 150.4846
13.8 | 151.3982 | 151.1469 | 108.5392 | 770.2007 | 780.1317 | 395.415 | 493.4633 | 86.3635 | 0.24876 | 23.5424 | 150.4943
13.8084 | 151.485 | 151.1411 | 108.7025 | 769.7226 | 781.4802 | 396.1897 | 494.2923 | 85.8484 | 0.25139 | 23.456 | 150.4952
13.8167 | 151.5019 | 151.227 | 108.8586 | 769.9361 | 781.184 | 396.1473 | 495.1647 | 85.8642 | 0.25565 | 23.483 | 150.5368
13.825 | 151.5405 | 151.207 | 108.9216 | 769.7136 | 781.7436 | 395.9867 | 494.0038 | 86.6851 | 0.24316 | 23.3465 | 150.5731
13.8333 | 151.5846 | 151.1273 | 108.9704 | 769.7225 | 781.1443 | 395.5604 | 493.7238 | 86.5133 | 0.26728 | 23.5388 | 150.6287
13.8417 | 151.5558 | 151.131 | 109.0373 | 770.0881 | 780.3976 | 395.6615 | 493.913 | 85.7129 | 0.24238 | 23.6113 | 150.6578
13.85 | 151.6471 | 151.1811 | 109.0624 | 770.6815 | 780.6871 | 395.1974 | 495.0819 | 86.52 | 0.24702 | 23.5947 | 150.6547
13.8583 | 151.6512 | 151.5061 | 109.0221 | 770.0571 | 780.1212 | 395.5236 | 494.4934 | 86.8037 | 0.25355 | 23.6092 | 150.7637
13.8667 | 151.6591 | 151.1044 | 108.6875 | 770.629 | 780.1885 | 394.2543 | 492.5864 | 86.3912 | 0.24948 | 23.4276 | 150.7162
13.875 | 151.6313 | 151.4416 | 108.6082 | 769.536 | 781.0067 | 395.4323 | 494.6797 | 85.7035 | 0.25312 | 23.4462 | 150.6862
13.8833 | 151.6603 | 151.2657 | 108.5029 | 770.0284 | 780.7643 | 394.9598 | 493.4577 | 85.886 | 0.24263 | 23.4687 | 150.6694
13.8917 | 151.5792 | 151.0659 | 108.4425 | 769.2377 | 779.1793 | 395.1745 | 494.1034 | 86.4418 | 0.21843 | 23.4822 | 150.6164
13.9 | 151.5174 | 151.1737 | 108.4217 | 769.7482 | 780.5656 | 394.5758 | 492.6181 | 86.6916 | 0.25436 | 23.6367 | 150.6035
13.9084 | 151.543 | 151.2089 | 108.2544 | 770.1448 | 780.2139 | 395.6269 | 494.6415 | 85.9087 | 0.25301 | 23.5868 | 150.6134
13.9167 | 151.573 | 151.1994 | 108.2818 | 770.2237 | 779.7189 | 394.446 | 491.9604 | 85.7874 | 0.24201 | 23.4535 | 150.5953
13.925 | 151.4668 | 151.4491 | 108.1863 | 769.6696 | 780.0772 | 396.5745 | 495.4893 | 86.4285 | 0.24433 | 23.4586 | 150.5211
13.9333 | 151.4212 | 151.0114 | 108.1114 | 769.9144 | 780.5745 | 394.7104 | 493.0065 | 86.8104 | 0.24359 | 23.4171 | 150.5319
13.9417 | 151.4272 | 151.1071 | 108.1769 | 769.743 | 780.5553 | 397.119 | 496.1536 | 86.5309 | 0.2558 | 23.3742 | 150.4883
13.95 | 151.3603 | 150.9916 | 108.3276 | 769.8503 | 780.1956 | 397.1103 | 496.5014 | 85.7201 | 0.24427 | 23.5243 | 150.519
13.9583 | 151.3674 | 151.0286 | 108.5416 | 770.2039 | 779.8746 | 395.9409 | 494.522 | 85.9782 | 0.24843 | 23.4915 | 150.4932
13.9667 | 151.4045 | 151.0655 | 108.5734 | 769.2553 | 781.4636 | 395.8487 | 494.2602 | 86.7576 | 0.26039 | 23.4753 | 150.5183
13.975 | 151.4645 | 151.1094 | 108.7805 | 770.1788 | 781.937 | 396.1294 | 495.0502 | 86.5583 | 0.23822 | 23.5066 | 150.6357
13.9834 | 151.5539 | 151.5497 | 108.7594 | 770.7695 | 781.4964 | 395.7161 | 494.5748 | 85.7391 | 0.24432 | 23.4067 | 150.5914
13.9917 | 151.5784 | 151.207 | 108.8339 | 770.3934 | 780.5454 | 395.0614 | 493.3816 | 86.0576 | 0.2476 | 23.4621 | 150.6452
14 | 151.6013 | 151.4803 | 108.9693 | 770.0333 | 779.8387 | 394.2071 | 492.3408 | 86.7318 | 0.24884 | 23.4199 | 150.6821
14.0083 | 151.6683 | 151.4927 | 108.9541 | 769.925 | 781.0095 | 394.7354 | 493.4863 | 86.5917 | 0.25355 | 23.4143 | 150.6979
14.0167 | 151.7024 | 151.6074 | 109.0212 | 769.6799 | 780.1996 | 395.1059 | 493.6216 | 85.7943 | 0.26052 | 23.4527 | 150.7638
14.025 | 151.7316 | 151.1951 | 108.7582 | 770.1559 | 780.6304 | 394.6433 | 493.0192 | 85.8696 | 0.24374 | 23.5431 | 150.8022
14.0334 | 151.7446 | 151.4522 | 108.5782 | 770.2391 | 780.0841 | 394.2939 | 492.6235 | 86.7717 | 0.24521 | 23.5065 | 150.7663
14.0417 | 151.6617 | 151.4894 | 108.5201 | 770.1309 | 780.7562 | 396.1506 | 495.966 | 86.6402 | 0.25226 | 23.4515 | 150.7159
14.05 | 151.5734 | 151.314 | 108.363 | 770.1838 | 780.4669 | 395.1752 | 494.1694 | 85.9374 | 0.24912 | 23.4371 | 150.6721
14.0583 | 151.5496 | 151.195 | 108.3537 | 769.8854 | 779.6664 | 395.4612 | 493.8755 | 85.8495 | 0.24788 | 23.4391 | 150.6183
14.0667 | 151.5591 | 150.8879 | 108.2103 | 770.1514 | 780.8561 | 395.374 | 493.8717 | 86.6792 | 0.2507 | 23.6339 | 150.6422
14.075 | 151.4805 | 151.0003 | 108.1903 | 769.8571 | 779.6878 | 395.0904 | 493.0477 | 86.4843 | 0.2582 | 23.5504 | 150.592
14.0834 | 151.4443 | 151.2891 | 108.0731 | 769.8312 | 780.2444 | 395.0436 | 493.2386 | 85.7452 | 0.25346 | 23.5895 | 150.5536
14.0917 | 151.4139 | 151.0949 | 108.2752 | 769.1883 | 780.0934 | 395.1218 | 492.9667 | 85.8893 | 0.24224 | 23.545 | 150.5305
14.1 | 151.3978 | 151.3037 | 108.6223 | 769.5447 | 779.4573 | 395.9396 | 495.0439 | 86.4335 | 0.24533 | 23.4943 | 150.5596
14.1083 | 151.4805 | 151.2414 | 108.7492 | 769.707 | 779.8766 | 394.351 | 492.2725 | 86.5348 | 0.2492 | 23.4718 | 150.6001
14.1167 | 151.565 | 151.1283 | 108.9583 | 769.4877 | 780.2322 | 395.0347 | 493.5484 | 85.8944 | 0.24578 | 23.6166 | 150.582
14.125 | 151.5834 | 151.2802 | 108.9871 | 770.1596 | 780.8595 | 394.1335 | 492.1844 | 85.7506 | 0.25095 | 23.4723 | 150.6897
14.1334 | 151.6541 | 151.4769 | 109.1693 | 770.2162 | 781.1638 | 394.8808 | 493.55 | 86.6257 | 0.25212 | 23.5523 | 150.6964
14.1417 | 151.7111 | 151.3627 | 108.8749 | 770.6255 | 780.1889 | 394.7577 | 492.8985 | 86.7372 | 0.25217 | 23.5854 | 150.6948
14.15 | 151.6338 | 151.1086 | 108.635 | 770.1284 | 780.2982 | 395.4631 | 494.2191 | 85.8719 | 0.26177 | 23.5596 | 150.7071
14.1583 | 151.6608 | 151.2213 | 108.3966 | 769.6678 | 780.086 | 395.3738 | 493.8827 | 85.7179 | 0.25818 | 23.462 | 150.7278
14.1667 | 151.576 | 151.1094 | 108.2793 | 769.8536 | 780.0635 | 395.2405 | 493.3397 | 86.3667 | 0.2453 | 23.4881 | 150.6622
14.175 | 151.5077 | 151.3544 | 108.1855 | 769.7041 | 780.6509 | 395.1364 | 493.7383 | 86.6806 | 0.2544 | 23.4782 | 150.6268
14.1834 | 151.4383 | 151.3938 | 108.1132 | 769.3262 | 781.5569 | 395.3031 | 493.7475 | 86.2685 | 0.25272 | 23.3568 | 150.5099
14.1917 | 151.4039 | 151.3038 | 107.9899 | 769.8631 | 781.4606 | 397.0172 | 495.6405 | 85.7494 | 0.25349 | 23.5642 | 150.5371
14.2 | 151.4036 | 151.2666 | 108.4121 | 769.194 | 781.0208 | 396.0738 | 494.877 | 86.4289 | 0.24878 | 23.5535 | 150.5531
14.2083 | 151.4081 | 150.9362 | 108.5911 | 769.7126 | 781.5828 | 395.7226 | 493.6789 | 86.7323 | 0.25667 | 23.598 | 150.476
14.2167 | 151.5017 | 151.1765 | 108.7392 | 769.7468 | 781.829 | 395.5973 | 494.1292 | 86.1869 | 0.25436 | 23.481 | 150.5504
14.225 | 151.4922 | 151.2205 | 108.8936 | 770.606 | 780.3862 | 395.9649 | 495.304 | 85.7302 | 0.24907 | 23.4529 | 150.5546
14.2333 | 151.5208 | 151.15 | 108.973 | 769.6895 | 780.5325 | 395.2129 | 494.1068 | 86.4324 | 0.24844 | 23.4464 | 150.5797
14.2417 | 151.5726 | 151.308 | 109.0649 | 770.1462 | 780.5018 | 396.2986 | 494.8404 | 86.7509 | 0.26144 | 23.4877 | 150.5894
14.25 | 151.6136 | 151.3659 | 109.1162 | 770.0999 | 780.5921 | 395.6612 | 494.627 | 86.0178 | 0.25495 | 23.4293 | 150.6486
14.2583 | 151.6827 | 151.4601 | 108.9541 | 770.2388 | 780.8387 | 394.3797 | 491.8353 | 85.8788 | 0.26439 | 23.4296 | 150.689
14.2667 | 151.663 | 151.5227 | 108.8147 | 770.1351 | 781.0421 | 393.9708 | 492.5769 | 86.4975 | 0.23817 | 23.4095 | 150.7213
14.275 | 151.6631 | 151.3886 | 108.6862 | 770.1443 | 780.6006 | 395.3242 | 493.5993 | 86.8459 | 0.26282 | 23.5268 | 150.7154
14.2834 | 151.5851 | 151.2821 | 108.5077 | 770.5453 | 780.6789 | 394.5593 | 492.9243 | 86.0555 | 0.26613 | 23.562 | 150.6933
14.2917 | 151.5573 | 151.3801 | 108.4595 | 769.813 | 780.8477 | 394.7172 | 493.519 | 85.9065 | 0.26016 | 23.5966 | 150.618
14.3 | 151.5268 | 151.5264 | 108.3342 | 769.8086 | 780.5175 | 395.5234 | 494.2781 | 86.4201 | 0.25426 | 23.529 | 150.6028
14.3083 | 151.5042 | 151.1705 | 108.2402 | 769.1948 | 779.9696 | 394.0791 | 492.0553 | 86.8609 | 0.25116 | 23.5435 | 150.5975
14.3167 | 151.4576 | 151.2446 | 108.1698 | 770.088 | 780.5289 | 394.625 | 493.0143 | 86.0288 | 0.26089 | 23.5255 | 150.5755
14.325 | 151.4486 | 151.2007 | 108.1914 | 770.2361 | 780.4781 | 394.92 | 494.4435 | 85.8078 | 0.25069 | 23.4747 | 150.5555
14.3333 | 151.4327 | 151.2764 | 108.181 | 770.1213 | 780.2592 | 396.0862 | 494.7944 | 85.9572 | 0.25214 | 23.4691 | 150.5042
14.3417 | 151.409 | 151.1439 | 108.4173 | 769.668 | 780.9579 | 396.4059 | 494.6501 | 86.6419 | 0.25222 | 23.4106 | 150.4998
14.35 | 151.4097 | 151.2821 | 108.499 | 769.5957 | 780.433 | 395.2347 | 493.9041 | 86.3609 | 0.25394 | 23.5408 | 150.4985
14.3583 | 151.4194 | 151.0957 | 108.5734 | 769.7387 | 780.543 | 396.7319 | 496.0584 | 85.8525 | 0.25038 | 23.4766 | 150.5338
14.3667 | 151.4557 | 151.3275 | 108.6692 | 770.1819 | 780.6403 | 395.7034 | 494.2868 | 86.2347 | 0.25034 | 23.4849 | 150.5453
14.375 | 151.517 | 151.402 | 108.7614 | 770.109 | 780.7985 | 395.6399 | 494.126 | 86.8114 | 0.25286 | 23.491 | 150.613
14.3833 | 151.5619 | 151.2858 | 108.7161 | 769.6739 | 781.08 | 394.9972 | 493.7687 | 86.4626 | 0.25514 | 23.5913 | 150.6527
14.3917 | 151.5906 | 151.4868 | 108.7913 | 770.297 | 780.9674 | 395.636 | 493.8033 | 85.8655 | 0.24779 | 23.5374 | 150.6969
14.4 | 151.5866 | 151.3248 | 108.8313 | 770.6287 | 780.7451 | 395.1572 | 493.8603 | 85.7495 | 0.25011 | 23.5142 | 150.66
14.4084 | 151.5862 | 151.2074 | 108.877 | 770.2039 | 780.4758 | 393.7775 | 491.874 | 86.7544 | 0.25634 | 23.4998 | 150.6506
14.4167 | 151.6536 | 151.3568 | 108.9267 | 770.0378 | 780.4305 | 394.8106 | 492.9258 | 86.7185 | 0.25273 | 23.4461 | 150.7315
14.425 | 151.6724 | 151.4406 | 108.9236 | 770.1093 | 781.4019 | 393.8464 | 492.4771 | 86.2077 | 0.26132 | 23.5521 | 150.7375
14.4333 | 151.7008 | 151.5072 | 108.6659 | 771.0726 | 780.6794 | 394.9787 | 493.4853 | 85.8034 | 0.26031 | 23.5012 | 150.7688
14.4417 | 151.6777 | 151.3444 | 108.5986 | 770.1503 | 781.4927 | 393.712 | 491.2115 | 86.5595 | 0.24853 | 23.4134 | 150.7276
14.45 | 151.6551 | 151.6944 | 108.4391 | 769.8575 | 782.0765 | 394.8389 | 493.6681 | 86.7978 | 0.25628 | 23.5224 | 150.7032
14.4584 | 151.604 | 151.3364 | 108.3446 | 769.8873 | 781.2308 | 393.7075 | 491.8937 | 86.1165 | 0.25215 | 23.4297 | 150.6632
14.4667 | 151.5172 | 151.175 | 108.2409 | 769.2404 | 780.5697 | 395.1417 | 493.4462 | 85.7023 | 0.2542 | 23.5238 | 150.6103
14.475 | 151.4344 | 151.4462 | 108.1545 | 769.7263 | 780.1713 | 395.271 | 493.2173 | 85.9982 | 0.25958 | 23.5441 | 150.5477
14.4833 | 151.4933 | 151.2073 | 108.1879 | 769.5446 | 780.0729 | 396.8011 | 495.6284 | 86.7151 | 0.25316 | 23.2907 | 150.4773
14.4917 | 151.4418 | 151.178 | 108.1441 | 769.4203 | 780.3195 | 395.6006 | 493.8371 | 86.3593 | 0.27028 | 23.3188 | 150.5468
14.5 | 151.427 | 151.2764 | 108.4036 | 770.1785 | 779.5374 | 396.3703 | 494.5652 | 85.7528 | 0.25648 | 23.3884 | 150.5239
14.5084 | 151.459 | 151.2757 | 108.5739 | 769.7741 | 780.0458 | 394.8489 | 493.0947 | 85.9466 | 0.25108 | 23.4149 | 150.5576
14.5167 | 151.4972 | 151.0281 | 108.6822 | 770.0993 | 780.1299 | 395.205 | 493.3744 | 86.7858 | 0.25325 | 23.5087 | 150.5499
14.525 | 151.5563 | 151.267 | 108.8098 | 770.0342 | 780.3432 | 394.4148 | 492.5807 | 86.1527 | 0.25665 | 23.603 | 150.608
14.5333 | 151.5991 | 151.5891 | 108.9139 | 769.7443 | 781.3329 | 395.4628 | 494.5553 | 85.7039 | 0.25684 | 23.5551 | 150.6366
14.5417 | 151.6045 | 151.5482 | 108.9987 | 770.5358 | 781.0211 | 393.0596 | 490.7332 | 86.149 | 0.24867 | 23.4369 | 150.6537
14.55 | 151.6511 | 151.4445 | 108.9264 | 769.7305 | 780.4702 | 392.7725 | 490.6764 | 86.796 | 0.24878 | 23.4273 | 150.6924
14.5584 | 151.6373 | 151.2816 | 108.9905 | 769.8547 | 780.2148 | 395.2546 | 493.5846 | 86.1365 | 0.25855 | 23.3814 | 150.729
14.5667 | 151.7624 | 151.3764 | 109.015 | 769.6721 | 780.9425 | 394.1569 | 492.4016 | 85.7347 | 0.26402 | 23.4667 | 150.7574
14.575 | 151.7134 | 151.4373 | 108.7871 | 770.2704 | 780.6302 | 393.6813 | 492.0794 | 86.3078 | 0.25157 | 23.4298 | 150.7689
14.5833 | 151.6922 | 151.3625 | 108.6218 | 770.8412 | 780.9175 | 394.2968 | 492.2997 | 86.6019 | 0.25577 | 23.6556 | 150.6957
14.5917 | 151.6629 | 151.4572 | 108.4008 | 770.1265 | 780.9341 | 394.7749 | 492.6428 | 86.349 | 0.25308 | 23.5414 | 150.6947
14.6 | 151.5964 | 151.2113 | 108.3244 | 769.9314 | 780.0567 | 395.0005 | 493.5973 | 85.792 | 0.253 | 23.4744 | 150.6556
14.6083 | 151.5526 | 151.134 | 108.3047 | 769.6971 | 780.2649 | 395.5045 | 493.8829 | 86.043 | 0.24526 | 23.4112 | 150.6101
14.6167 | 151.5144 | 151.1099 | 108.2536 | 769.7075 | 780.1758 | 395.2593 | 493.2543 | 86.7822 | 0.24462 | 23.4463 | 150.5434
14.625 | 151.4377 | 151.2309 | 108.134 | 769.8273 | 780.5356 | 395.2335 | 493.8117 | 86.3905 | 0.24903 | 23.4856 | 150.49
14.6333 | 151.3645 | 151.1055 | 108.1563 | 770.0729 | 780.3408 | 396.7345 | 495.4948 | 85.7662 | 0.24974 | 23.4915 | 150.4104
14.6417 | 151.3033 | 151.3927 | 108.4486 | 769.9537 | 780.1554 | 394.9768 | 492.3736 | 86.1977 | 0.24488 | 23.5142 | 150.4211
14.65 | 151.3873 | 151.062 | 108.6772 | 769.6036 | 780.0959 | 395.3475 | 493.5876 | 86.6995 | 0.25394 | 23.5028 | 150.4772
14.6584 | 151.4338 | 151.2209 | 108.8953 | 769.3873 | 780.3619 | 395.8557 | 494.6385 | 86.2505 | 0.24808 | 23.4587 | 150.4886
14.6667 | 151.4377 | 151.0228 | 108.9078 | 770.4281 | 779.8584 | 394.67 | 492.674 | 85.7408 | 0.24528 | 23.4241 | 150.5413
14.675 | 151.5447 | 151.2614 | 109.0395 | 769.7795 | 780.5817 | 395.1359 | 493.3719 | 86.0696 | 0.24854 | 23.437 | 150.5835
14.6833 | 151.5887 | 151.0336 | 109.1135 | 770.1705 | 781.1216 | 394.1476 | 492.8744 | 86.7633 | 0.24877 | 23.4582 | 150.5869
14.6917 | 151.5766 | 151.1311 | 108.9193 | 770.3887 | 780.9391 | 393.9857 | 491.6677 | 86.5275 | 0.25803 | 23.4617 | 150.6478
14.7 | 151.5273 | 151.345 | 108.7515 | 770.2092 | 780.4089 | 393.8958 | 492.2606 | 85.8529 | 0.25457 | 23.4785 | 150.6236
14.7083 | 151.5739 | 151.2033 | 108.5731 | 770.4263 | 780.5596 | 393.2245 | 491.4147 | 85.7018 | 0.27034 | 23.4873 | 150.6169
14.7167 | 151.5848 | 151.3564 | 108.4167 | 770.152 | 780.6853 | 393.4147 | 491.4201 | 86.5501 | 0.253 | 23.5691 | 150.6014
14.725 | 151.5995 | 151.3153 | 108.3365 | 770.1445 | 780.5707 | 394.2172 | 492.3485 | 86.4469 | 0.24875 | 23.472 | 150.5685
14.7333 | 151.5404 | 151.103 | 108.2303 | 770.2725 | 779.9173 | 395.1552 | 493.7133 | 85.9773 | 0.26376 | 23.4941 | 150.564
14.7417 | 151.4512 | 151.3272 | 108.1527 | 769.9121 | 780.1743 | 395.0125 | 493.411 | 85.6935 | 0.25517 | 23.497 | 150.5057
14.75 | 151.3666 | 151.0591 | 108.0712 | 770.1622 | 780.4634 | 394.4441 | 493.1738 | 86.0877 | 0.25171 | 23.4707 | 150.4917
14.7583 | 151.3366 | 151.2344 | 108.1582 | 769.8641 | 780.5388 | 394.878 | 492.7938 | 86.7604 | 0.25837 | 23.4814 | 150.4813
14.7667 | 151.4331 | 151.0959 | 108.4022 | 770.1663 | 780.2504 | 394.6068 | 493.4772 | 86.5836 | 0.26303 | 23.4702 | 150.4962
14.775 | 151.4473 | 151.0223 | 108.6176 | 770.3734 | 779.8275 | 395.2184 | 493.6682 | 85.6473 | 0.25842 | 23.5275 | 150.5833
14.7834 | 151.4785 | 151.3294 | 108.8213 | 769.9379 | 781.0494 | 393.6519 | 491.5704 | 86.1689 | 0.25016 | 23.4602 | 150.5764
14.7917 | 151.5798 | 151.3064 | 108.9801 | 770.0446 | 780.4512 | 394.2109 | 492.4471 | 86.6683 | 0.25349 | 23.386 | 150.6684
14.8 | 151.5884 | 151.5572 | 109.076 | 769.505 | 780.462 | 394.1465 | 492.4581 | 86.4137 | 0.25368 | 23.5533 | 150.6747
14.8083 | 151.7244 | 151.38 | 109.2065 | 770.1501 | 780.1171 | 393.5327 | 491.1922 | 85.8532 | 0.25165 | 23.4381 | 150.7484
14.8167 | 151.6745 | 151.5723 | 108.9147 | 770.6577 | 781.1644 | 394.0741 | 492.2624 | 85.9815 | 0.24612 | 23.5426 | 150.6998
14.825 | 151.6674 | 151.2807 | 108.744 | 769.7205 | 780.8697 | 393.4882 | 492.0828 | 86.5629 | 0.25129 | 23.4841 | 150.732
14.8334 | 151.6714 | 151.5349 | 108.5619 | 770.1403 | 780.6014 | 393.5695 | 491.725 | 86.6568 | 0.25079 | 23.4117 | 150.6996
14.8417 | 151.6501 | 151.3155 | 108.4697 | 770.1276 | 780.1838 | 392.1849 | 488.9945 | 85.733 | 0.25401 | 23.3664 | 150.7
14.85 | 151.6262 | 151.4385 | 108.3763 | 769.7115 | 781.8111 | 392.6965 | 490.4542 | 85.8305 | 0.24776 | 23.442 | 150.6934
14.8583 | 151.5814 | 151.1374 | 107.9367 | 769.5748 | 781.8162 | 394.3937 | 492.6582 | 86.4557 | 0.24321 | 23.4623 | 150.6324
14.8667 | 151.4675 | 151.2294 | 108.1524 | 769.7465 | 781.4533 | 394.0131 | 492.3793 | 86.6832 | 0.2457 | 23.4377 | 150.5813
14.875 | 151.4702 | 151.273 | 108.2764 | 770.1982 | 782.2704 | 395.3655 | 493.7951 | 85.9594 | 0.24956 | 23.4843 | 150.6048
14.8834 | 151.5326 | 151.3877 | 108.4869 | 769.5544 | 782.2204 | 394.6034 | 492.7227 | 85.9355 | 0.25326 | 23.5038 | 150.575
14.8917 | 151.5159 | 151.4119 | 108.5924 | 770.2206 | 782.3822 | 394.022 | 492.1771 | 86.6994 | 0.24509 | 23.5062 | 150.6267
14.9 | 151.5391 | 151.1975 | 108.6911 | 769.7037 | 782.1196 | 393.8631 | 491.2455 | 86.4506 | 0.25047 | 23.5294 | 150.5854
14.9083 | 151.5637 | 151.2463 | 108.8337 | 769.7003 | 782.2977 | 394.3589 | 492.7966 | 85.8743 | 0.25471 | 23.4713 | 150.6329
14.9167 | 151.6092 | 151.1574 | 108.8874 | 769.6943 | 783.028 | 393.9139 | 492.6058 | 85.6622 | 0.25765 | 23.5253 | 150.6465
14.925 | 151.6485 | 151.3162 | 109.0007 | 770.3335 | 782.2507 | 393.2148 | 491.4801 | 86.5184 | 0.24789 | 23.5249 | 150.659
14.9334 | 151.6788 | 151.1975 | 109.0703 | 770.1909 | 782.1664 | 393.9376 | 491.8412 | 86.699 | 0.25718 | 23.4181 | 150.7156
14.9417 | 151.7232 | 151.4627 | 108.863 | 770.2432 | 782.5001 | 392.5938 | 492.1875 | 86.0467 | 0.26146 | 23.6404 | 150.7097
14.95 | 151.7225 | 151.585 | 108.6666 | 770.1998 | 781.8026 | 392.8107 | 490.5694 | 85.7971 | 0.24808 | 23.4413 | 150.6616
14.9583 | 151.6522 | 151.3347 | 108.54 | 770.227 | 782.4366 | 393.8695 | 491.4394 | 86.6082 | 0.24601 | 23.5416 | 150.6443
14.9667 | 151.5715 | 151.4941 | 108.3397 | 769.7199 | 781.1665 | 393.1527 | 491.2014 | 86.5312 | 0.25081 | 23.3936 | 150.6246
14.975 | 151.5377 | 151.4448 | 108.2651 | 769.7738 | 781.5812 | 393.9885 | 492.0175 | 86.1024 | 0.2507 | 23.5304 | 150.5811
14.9833 | 151.5568 | 151.2979 | 108.1152 | 769.5537 | 781.5886 | 394.1349 | 492.4921 | 85.6679 | 0.24578 | 23.3964 | 150.5842
14.9917 | 151.4748 | 151.5113 | 108.1341 | 770.2223 | 782.2866 | 394.1298 | 491.8759 | 86.3347 | 0.24988 | 23.5603 | 150.534
15 | 151.4319 | 151.2635 | 108.3204 | 770.3979 | 782.5386 | 394.8052 | 493.4941 | 86.7033 | 0.25213 | 23.5839 | 150.5051
15.0083 | 151.4687 | 151.3689 | 108.4948 | 769.8796 | 781.8828 | 393.9632 | 491.7222 | 86.217 | 0.2719 | 23.4583 | 150.5046
15.0167 | 151.392 | 151.4172 | 108.6725 | 769.926 | 782.1275 | 394.9883 | 493.4263 | 85.7863 | 0.25417 | 23.4479 | 150.5323
15.025 | 151.492 | 151.2773 | 108.7914 | 769.7518 | 781.6739 | 395.0321 | 493.1409 | 86.4878 | 0.24542 | 23.4889 | 150.4618
15.0334 | 151.553 | 151.4088 | 108.8989 | 770.0948 | 782.9615 | 395.0845 | 493.2618 | 86.8395 | 0.2579 | 23.5346 | 150.5311
15.0417 | 151.5119 | 151.2334 | 109.0213 | 769.5193 | 782.1185 | 393.0561 | 491.3554 | 85.9238 | 0.25242 | 23.3642 | 150.5655
15.05 | 151.5719 | 151.3891 | 109.1016 | 769.5662 | 781.5043 | 392.2525 | 490.0592 | 85.8058 | 0.2471 | 23.5812 | 150.5384
15.0583 | 151.6065 | 151.3658 | 109.0489 | 769.8867 | 780.6473 | 392.8631 | 491.1098 | 86.6888 | 0.24484 | 23.5069 | 150.5914
15.0667 | 151.5871 | 151.5556 | 108.7157 | 769.9359 | 781.1147 | 393.3758 | 491.5107 | 86.558 | 0.25388 | 23.563 | 150.6066
15.075 | 151.5486 | 151.5103 | 108.2962 | 770.2224 | 781.4528 | 393.5399 | 491.6017 | 85.7975 | 0.25466 | 23.5654 | 150.577
15.0833 | 151.5364 | 151.5426 | 108.4037 | 770.2498 | 780.8057 | 393.6613 | 490.8039 | 86.2606 | 0.23819 | 23.4281 | 150.5638
15.0917 | 151.5415 | 151.3921 | 108.3046 | 769.7717 | 780.5759 | 393.3531 | 491.4436 | 86.7266 | 0.25003 | 23.4582 | 150.5815
15.1 | 151.524 | 151.475 | 108.2345 | 769.7697 | 781.7996 | 393.8178 | 490.84 | 86.0338 | 0.26456 | 23.4891 | 150.5059
15.1083 | 151.4447 | 151.2569 | 108.1614 | 769.8536 | 781.8542 | 393.8189 | 491.2375 | 85.6344 | 0.2375 | 23.4518 | 150.4759
15.1167 | 151.4277 | 151.1932 | 108.1284 | 769.9269 | 781.6331 | 395.4241 | 493.184 | 86.053 | 0.24296 | 23.5044 | 150.4436
15.125 | 151.4177 | 151.2572 | 108.4268 | 769.8723 | 782.5447 | 393.8124 | 491.7779 | 86.8028 | 0.24697 | 23.3623 | 150.4791
15.1333 | 151.4433 | 151.0163 | 108.6982 | 769.4817 | 782.5514 | 393.738 | 491.485 | 86.0472 | 0.24655 | 23.4371 | 150.5235
15.1417 | 151.4862 | 151.2216 | 109.2137 | 769.9655 | 782.3276 | 394.7613 | 493.5117 | 85.6864 | 0.25378 | 23.4789 | 150.5222
15.15 | 151.5886 | 151.3979 | 109.423 | 770.2283 | 780.7266 | 393.5984 | 492.8092 | 86.095 | 0.24727 | 23.4687 | 150.5899
15.1584 | 151.6788 | 151.399 | 108.9124 | 770.2214 | 780.211 | 393.4307 | 491.0643 | 86.7088 | 0.24921 | 23.4249 | 150.6481
15.1667 | 151.6657 | 151.3331 | 108.5827 | 770.02 | 780.2556 | 392.7966 | 491.38 | 86.224 | 0.25323 | 23.4832 | 150.6637
15.175 | 151.5974 | 151.4483 | 108.3974 | 769.9113 | 780.4873 | 394.1019 | 492.0509 | 85.692 | 0.24259 | 23.3354 | 150.6687
15.1833 | 151.5596 | 151.1214 | 108.1813 | 769.8752 | 780.3112 | 394.0385 | 492.119 | 86.0468 | 0.2479 | 23.4766 | 150.6268
15.1917 | 151.5137 | 151.3792 | 108.0225 | 769.7917 | 780.1359 | 393.6846 | 492.0468 | 86.6903 | 0.25283 | 23.4291 | 150.5027
15.2 | 151.4215 | 151.1605 | 107.9248 | 770.2729 | 780.7943 | 395.3253 | 493.6615 | 86.1547 | 0.26256 | 23.4381 | 150.5071
15.2084 | 151.3949 | 151.0938 | 108.3337 | 769.8823 | 780.883 | 393.719 | 490.8134 | 85.7795 | 0.2266 | 23.5703 | 150.4897
15.2167 | 151.4516 | 151.4539 | 108.5006 | 769.6298 | 780.3091 | 395.5486 | 493.9432 | 86.6531 | 0.24826 | 23.3887 | 150.4793
15.225 | 151.6 | 151.3587 | 108.6862 | 770.1951 | 781.2975 | 394.6959 | 492.8975 | 86.4335 | 0.2575 | 23.503 | 150.5446
15.2333 | 151.5131 | 151.5177 | 108.7564 | 769.8576 | 780.7051 | 392.731 | 490.4968 | 85.8974 | 0.25158 | 23.382 | 150.5661
15.2417 | 151.5668 | 151.3263 | 108.8288 | 770.1404 | 781.6273 | 393.5572 | 491.465 | 85.8799 | 0.24484 | 23.3759 | 150.5694
15.25 | 151.6233 | 151.3282 | 108.9071 | 769.855 | 781.0846 | 393.3222 | 491.2275 | 86.7092 | 0.24607 | 23.3334 | 150.5785
15.2584 | 151.6602 | 151.6911 | 109.079 | 769.3873 | 780.648 | 392.879 | 490.8034 | 86.5117 | 0.25841 | 23.4506 | 150.6843
15.2667 | 151.6872 | 151.6974 | 109.024 | 769.226 | 781.9479 | 393.0829 | 490.4051 | 86.091 | 0.24982 | 23.4937 | 150.6785
15.275 | 151.7175 | 151.7561 | 108.8616 | 770.1992 | 781.1851 | 393.1764 | 490.7081 | 85.6821 | 0.24656 | 23.461 | 150.7345
15.2833 | 151.7338 | 151.3458 | 108.6585 | 769.2133 | 781.1312 | 392.8346 | 490.7861 | 86.5995 | 0.24472 | 23.5526 | 150.7215
15.2917 | 151.6709 | 151.6575 | 108.4614 | 770.2994 | 780.8453 | 393.6258 | 491.2608 | 86.6899 | 0.24778 | 23.4967 | 150.6643
15.3 | 151.5882 | 151.4823 | 108.3224 | 769.3612 | 780.7938 | 393.5577 | 491.3659 | 86.1265 | 0.24377 | 23.3716 | 150.6598
15.3084 | 151.5571 | 151.3651 | 108.2333 | 769.7291 | 779.9393 | 393.8087 | 491.7781 | 85.6304 | 0.24595 | 23.6321 | 150.6264
15.3167 | 151.476 | 151.1837 | 108.1573 | 769.9185 | 781.0697 | 393.9868 | 491.9774 | 86.3151 | 0.23602 | 23.5242 | 150.5492
15.325 | 151.4776 | 151.1852 | 108.0729 | 769.7545 | 780.766 | 394.8098 | 492.6262 | 86.6992 | 0.24554 | 23.559 | 150.5855
15.3333 | 151.45 | 151.4146 | 108.2631 | 769.6921 | 780.556 | 394.556 | 492.9128 | 86.4733 | 0.2577 | 23.5798 | 150.5257
15.3417 | 151.4236 | 151.3943 | 108.4392 | 769.8148 | 780.3414 | 395.038 | 493.2241 | 85.6483 | 0.24936 | 23.5009 | 150.4816
15.35 | 151.4901 | 151.4223 | 108.5223 | 769.8333 | 780.6431 | 394.0028 | 492.297 | 86.1683 | 0.24923 | 23.3898 | 150.5135
15.3583 | 151.4893 | 151.2041 | 108.6052 | 770.1504 | 780.769 | 393.5871 | 491.6692 | 86.6697 | 0.24279 | 23.4818 | 150.5124
15.3667 | 151.4667 | 151.2549 | 108.6317 | 769.6079 | 781.2103 | 394.233 | 493.1142 | 86.4591 | 0.24726 | 23.3774 | 150.5124
15.375 | 151.4565 | 151.4032 | 108.7752 | 769.3406 | 780.7717 | 393.7569 | 492.3133 | 85.9014 | 0.25465 | 23.4651 | 150.5191
15.3833 | 151.5318 | 151.2898 | 108.8276 | 768.9066 | 780.7054 | 393.6625 | 491.6176 | 85.7377 | 0.23671 | 23.4642 | 150.6335
15.3917 | 151.5475 | 151.4876 | 108.8344 | 769.5723 | 780.0308 | 393.721 | 491.6646 | 86.597 | 0.24018 | 23.5056 | 150.6167
15.4 | 151.5682 | 151.5119 | 108.9168 | 769.3803 | 780.811 | 393.7517 | 491.9463 | 86.5579 | 0.25322 | 23.4258 | 150.6057
15.4084 | 151.6144 | 151.3623 | 108.8621 | 770.1488 | 780.7501 | 392.6844 | 490.2751 | 85.9123 | 0.2475 | 23.3375 | 150.7036
15.4167 | 151.6585 | 151.5335 | 108.8294 | 769.7288 | 781.5035 | 393.5881 | 491.5399 | 85.7331 | 0.24095 | 23.5056 | 150.6624
15.425 | 151.7144 | 151.2548 | 108.5933 | 769.0098 | 780.57 | 392.9497 | 490.8118 | 86.5781 | 0.24787 | 23.5326 | 150.6486
15.4333 | 151.6118 | 151.8278 | 108.6111 | 769.8427 | 780.5258 | 394.331 | 492.6641 | 86.5401 | 0.24514 | 23.5305 | 150.7175
15.4417 | 151.6489 | 151.241 | 108.5578 | 769.4078 | 780.3629 | 392.5692 | 490.9066 | 85.9254 | 0.24861 | 23.4211 | 150.6612
15.45 | 151.6577 | 151.4421 | 108.4958 | 769.448 | 781.0012 | 392.5049 | 490.4664 | 85.7103 | 0.24462 | 23.6642 | 150.6726
15.4583 | 151.6038 | 151.3985 | 108.3852 | 769.4056 | 780.8359 | 393.9425 | 491.6815 | 86.7229 | 0.24224 | 23.3767 | 150.6123
15.4667 | 151.5211 | 151.41 | 108.3295 | 769.5302 | 780.8411 | 392.7195 | 490.5444 | 86.4321 | 0.2382 | 23.4208 | 150.5638
15.475 | 151.5187 | 151.2455 | 108.3456 | 769.2931 | 781.1682 | 393.0255 | 490.5895 | 85.7049 | 0.24249 | 23.3882 | 150.5248
15.4833 | 151.5101 | 151.2096 | 108.3315 | 769.4058 | 780.3312 | 393.3489 | 491.3722 | 85.7937 | 0.23683 | 23.4722 | 150.5708
15.4917 | 151.4797 | 151.3037 | 108.2851 | 768.9783 | 780.6798 | 393.1852 | 490.8243 | 86.6898 | 0.23997 | 23.4922 | 150.5018
15.5 | 151.4768 | 151.241 | 108.288 | 769.7444 | 780.7735 | 392.4618 | 489.5959 | 86.4968 | 0.24943 | 23.5454 | 150.5255
15.5083 | 151.4198 | 151.2234 | 108.7492 | 769.7166 | 780.4032 | 394.6027 | 493.3068 | 85.9306 | 0.25787 | 23.4066 | 150.536
15.5167 | 151.5137 | 151.5786 | 109.1227 | 770.0344 | 781.2488 | 393.5893 | 491.9675 | 85.8518 | 0.24087 | 23.5209 | 150.5667
15.525 | 151.5695 | 151.5343 | 109.2636 | 769.8834 | 780.8836 | 392.3222 | 490.637 | 86.4482 | 0.24482 | 23.4852 | 150.6592
15.5334 | 151.6182 | 151.7513 | 109.0379 | 770.282 | 781.1214 | 392.2611 | 490.0504 | 86.8075 | 0.24513 | 23.5804 | 150.6716
15.5417 | 151.6371 | 151.5913 | 108.7275 | 769.1531 | 780.9651 | 393.3588 | 492.5894 | 86.3281 | 0.24629 | 23.5337 | 150.6207
15.55 | 151.6209 | 151.268 | 108.6022 | 769.4211 | 780.2734 | 393.2823 | 491.4326 | 85.707 | 0.24804 | 23.4903 | 150.6823
15.5583 | 151.586 | 151.3387 | 108.4484 | 769.9737 | 780.6456 | 394.3229 | 492.808 | 85.9807 | 0.23389 | 23.5129 | 150.6545
15.5667 | 151.6142 | 151.5287 | 108.3827 | 770.085 | 780.8562 | 392.7274 | 490.8528 | 86.6172 | 0.23905 | 23.2764 | 150.5969
15.575 | 151.5962 | 151.4122 | 108.2909 | 769.9474 | 780.7994 | 393.274 | 492.2344 | 86.5905 | 0.25091 | 23.5409 | 150.6021
15.5834 | 151.5148 | 151.5687 | 108.177 | 769.4814 | 780.582 | 393.5283 | 491.6597 | 85.847 | 0.2523 | 23.473 | 150.5567
15.5917 | 151.3851 | 151.3361 | 108.0562 | 769.0114 | 780.8198 | 393.9462 | 492.1027 | 85.6447 | 0.24821 | 23.6071 | 150.5044
15.6 | 151.415 | 151.2471 | 108.2487 | 769.6985 | 780.7806 | 392.8018 | 490.4415 | 86.5015 | 0.24745 | 23.4634 | 150.4982
15.6083 | 151.4193 | 151.159 | 108.501 | 769.8792 | 780.7516 | 393.4944 | 491.5587 | 86.6502 | 0.25252 | 23.5648 | 150.4923
15.6167 | 151.4549 | 151.1821 | 108.6056 | 769.091 | 781.2925 | 393.8734 | 491.7988 | 86.0285 | 0.25624 | 23.5516 | 150.4553
15.625 | 151.5151 | 151.1189 | 108.7328 | 769.4106 | 780.8633 | 393.0295 | 490.9857 | 85.6703 | 0.24258 | 23.3176 | 150.5186
15.6334 | 151.5193 | 151.3756 | 108.8828 | 769.7868 | 780.6657 | 393.713 | 492.0117 | 86.5088 | 0.2425 | 23.5723 | 150.5548
15.6417 | 151.4819 | 151.3686 | 108.93 | 769.7581 | 781.4014 | 392.6646 | 490.1525 | 86.7178 | 0.24266 | 23.5163 | 150.5763
15.65 | 151.5895 | 151.4734 | 108.9257 | 769.0355 | 781.2443 | 393.3092 | 491.1977 | 86.262 | 0.25263 | 23.5854 | 150.5955
15.6583 | 151.5574 | 151.4238 | 108.9531 | 769.9342 | 780.7065 | 394.1265 | 492.5785 | 85.6757 | 0.24967 | 23.4453 | 150.6193
15.6667 | 151.6265 | 151.3728 | 109.051 | 769.9247 | 780.6085 | 392.5606 | 490.5638 | 86.314 | 0.24214 | 23.3575 | 150.6192
15.675 | 151.6285 | 151.3775 | 108.854 | 769.6003 | 780.8776 | 392.5639 | 490.3649 | 86.7071 | 0.24076 | 23.4516 | 150.6278
15.6834 | 151.6564 | 151.5218 | 108.7412 | 769.9457 | 780.484 | 393.1639 | 492.0693 | 86.1674 | 0.24149 | 23.4435 | 150.6732
15.6917 | 151.56 | 151.2957 | 108.5808 | 769.2757 | 780.4844 | 393.8305 | 492.8192 | 85.663 | 0.24742 | 23.516 | 150.638
15.7 | 151.5389 | 151.3604 | 108.45 | 770.3256 | 780.7806 | 394.1514 | 492.8639 | 86.5137 | 0.24205 | 23.5972 | 150.5567
15.7083 | 151.5314 | 151.4865 | 108.4432 | 769.438 | 781.2269 | 393.8057 | 491.4486 | 86.6644 | 0.24721 | 23.4917 | 150.6185
15.7167 | 151.4949 | 151.3959 | 108.2739 | 769.519 | 780.631 | 393.6996 | 491.2879 | 86.1142 | 0.25189 | 23.5503 | 150.5095
15.725 | 151.4354 | 151.4145 | 108.2344 | 769.4854 | 780.5068 | 393.266 | 491.0693 | 85.6639 | 0.23776 | 23.5728 | 150.5127
15.7333 | 151.366 | 151.2341 | 108.1624 | 769.4719 | 780.4161 | 394.5464 | 492.2386 | 86.4013 | 0.23528 | 23.3784 | 150.4725
15.7417 | 151.4241 | 151.4976 | 108.2553 | 769.502 | 780.7274 | 395.035 | 493.3424 | 86.6065 | 0.24607 | 23.4116 | 150.4659
15.75 | 151.4221 | 151.2285 | 108.4598 | 769.4843 | 780.8613 | 394.2433 | 492.123 | 85.8358 | 0.25409 | 23.4688 | 150.4686
15.7583 | 151.4079 | 151.4144 | 108.594 | 769.6962 | 780.2403 | 392.4485 | 489.925 | 85.6299 | 0.24274 | 23.5105 | 150.4826
15.7667 | 151.4066 | 151.1613 | 108.8056 | 769.4958 | 780.1658 | 393.6136 | 491.2105 | 86.1001 | 0.24138 | 23.5063 | 150.57
15.775 | 151.5402 | 151.1979 | 108.8475 | 769.3882 | 780.4856 | 393.0864 | 490.9124 | 86.7464 | 0.24634 | 23.4206 | 150.5934
15.7834 | 151.5209 | 151.2378 | 108.9171 | 769.5141 | 780.5878 | 391.5768 | 489.4806 | 86.3136 | 0.25715 | 23.5129 | 150.5946
15.7917 | 151.5973 | 151.2867 | 109.0327 | 768.6466 | 779.9885 | 392.9326 | 490.6962 | 85.6118 | 0.23852 | 23.4286 | 150.6786
15.8 | 151.6515 | 151.4576 | 109.0611 | 769.1562 | 780.0511 | 392.6896 | 490.1927 | 85.8293 | 0.24826 | 23.4228 | 150.7053
15.8083 | 151.6935 | 151.6297 | 109.1993 | 770.0542 | 780.61 | 391.6778 | 488.9147 | 86.6911 | 0.24526 | 23.5268 | 150.6854
15.8167 | 151.6857 | 151.2354 | 108.8426 | 769.554 | 781.2893 | 392.6423 | 490.2897 | 86.2272 | 0.24714 | 23.5331 | 150.7665
15.825 | 151.6712 | 151.4966 | 108.6593 | 769.0656 | 781.1451 | 391.5739 | 488.7668 | 86.0059 | 0.24943 | 23.5031 | 150.6836
15.8333 | 151.5841 | 151.6879 | 108.5893 | 769.2172 | 781.1426 | 393.0822 | 490.6331 | 85.6221 | 0.23991 | 23.4139 | 150.6594
15.8417 | 151.6142 | 151.3294 | 108.5509 | 768.864 | 780.8549 | 392.4947 | 489.6305 | 86.3026 | 0.24236 | 23.355 | 150.6603
15.85 | 151.5577 | 151.6467 | 108.3356 | 768.856 | 780.7269 | 392.4628 | 490.108 | 86.6827 | 0.24144 | 23.4479 | 150.5983
15.8583 | 151.561 | 151.5189 | 108.4282 | 769.0131 | 781.412 | 393.5689 | 491.63 | 86.0627 | 0.24615 | 23.5704 | 150.6082
15.8667 | 151.4922 | 151.5525 | 108.3299 | 768.5837 | 779.9727 | 393.3998 | 491.1614 | 85.5574 | 0.24338 | 23.3855 | 150.5872
15.875 | 151.4954 | 151.5959 | 108.3117 | 769.1645 | 781.9205 | 393.4974 | 490.9896 | 86.3459 | 0.2367 | 23.4364 | 150.5956
15.8834 | 151.4614 | 151.3422 | 108.334 | 769.2604 | 780.7441 | 394.0834 | 491.8589 | 86.6792 | 0.14412 | 23.5651 | 150.5467
15.8917 | 151.4718 | 151.2316 | 108.3224 | 769.4965 | 780.0228 | 392.259 | 489.6192 | 86.3142 | 0.21756 | 23.4889 | 150.525
15.9 | 151.476 | 151.5279 | 108.3058 | 769.0834 | 780.4531 | 393.1991 | 491.174 | 85.6713 | 0.26382 | 23.4237 | 150.5915
15.9083 | 151.3971 | 151.3433 | 108.3818 | 769.1764 | 780.5762 | 393.7683 | 491.881 | 86.2827 | 0.26052 | 23.3349 | 150.5594
15.9167 | 151.4255 | 151.4456 | 108.5282 | 769.0823 | 780.8185 | 393.7817 | 491.6163 | 86.7173 | 0.26237 | 23.4366 | 150.4771
15.925 | 151.5065 | 151.382 | 108.6463 | 769.1036 | 781.0715 | 391.9518 | 488.9911 | 86.0247 | 0.33486 | 23.3971 | 150.5486
15.9333 | 151.5574 | 151.4064 | 108.7935 | 769.389 | 780.4546 | 392.0236 | 488.7786 | 85.7124 | 0.19839 | 23.4868 | 150.6385
15.9417 | 151.5448 | 151.6762 | 108.8446 | 768.8984 | 780.36 | 392.1949 | 490.0737 | 86.1632 | 0.20216 | 23.4795 | 150.5318
15.95 | 151.5605 | 151.5146 | 108.963 | 769.7493 | 781.064 | 392.2591 | 489.82 | 86.6328 | 0.21794 | 23.4952 | 150.6655
15.9584 | 151.6523 | 151.4459 | 109.0492 | 769.1026 | 781.379 | 392.4482 | 489.8727 | 85.9884 | 0.23194 | 23.4551 | 150.6654
15.9667 | 151.7126 | 151.77 | 109.1145 | 769.1983 | 780.8956 | 391.5567 | 488.7516 | 85.6328 | 0.23913 | 23.5508 | 150.7106
15.975 | 151.7262 | 151.1801 | 108.9058 | 769.5717 | 781.2416 | 390.7781 | 487.922 | 86.1738 | 0.23328 | 23.4058 | 150.718
15.9833 | 151.7204 | 151.5423 | 108.6713 | 770.0459 | 781.1852 | 392.3849 | 489.7438 | 86.7392 | 0.23987 | 23.4519 | 150.6863
15.9917 | 151.6091 | 151.5625 | 108.4873 | 769.1642 | 780.4399 | 391.6808 | 489.4326 | 86.296 | 0.23772 | 23.512 | 150.6391
16 | 151.5645 | 151.2992 | 108.4067 | 768.6133 | 781.319 | 391.9926 | 489.7642 | 85.745 | 0.23916 | 23.4499 | 150.5998
16.0084 | 151.5696 | 151.2518 | 108.3016 | 769.5707 | 781.9701 | 393.2325 | 491.4463 | 86.2476 | 0.24051 | 23.4275 | 150.5905
16.0167 | 151.5182 | 151.5318 | 108.2604 | 768.8715 | 782.6255 | 393.5913 | 491.1834 | 86.6153 | 0.24751 | 23.4509 | 150.6014
16.025 | 151.502 | 151.2416 | 108.1752 | 768.7833 | 782.3092 | 392.5345 | 490.5065 | 85.9372 | 0.24312 | 23.4101 | 150.595
16.0333 | 151.4291 | 151.4188 | 108.2167 | 768.695 | 782.379 | 393.2787 | 491.796 | 85.66 | 0.24165 | 23.4358 | 150.5475
16.0417 | 151.4715 | 151.0767 | 108.3878 | 769.1334 | 781.9268 | 392.8277 | 490.7773 | 86.1821 | 0.23212 | 23.4015 | 150.5497
16.05 | 151.4646 | 151.4009 | 108.6129 | 769.2537 | 782.3529 | 393.3533 | 491.7913 | 86.6688 | 0.23321 | 23.474 | 150.5176
16.0584 | 151.501 | 151.2117 | 108.6959 | 768.8909 | 781.8867 | 394.1877 | 492.3284 | 86.2344 | 0.24519 | 23.332 | 150.5505
16.0667 | 151.5213 | 151.1982 | 108.9223 | 769.4401 | 782.6558 | 392.7626 | 490.5584 | 85.6262 | 0.23558 | 23.4663 | 150.5774
16.075 | 151.5996 | 151.3724 | 109.0709 | 769.3657 | 782.4168 | 392.666 | 490.4179 | 86.3994 | 0.23623 | 23.5718 | 150.6597
16.0833 | 151.6179 | 151.5309 | 109.0858 | 769.1128 | 780.9637 | 392.4689 | 490.7991 | 86.6898 | 0.237 | 23.4135 | 150.6306
16.0917 | 151.659 | 151.7076 | 109.0628 | 770.0267 | 780.5225 | 392.3268 | 490.1698 | 86.1745 | 0.24266 | 23.4369 | 150.6378
16.1 | 151.6422 | 151.5056 | 108.787 | 769.4915 | 780.6062 | 392.4234 | 489.7211 | 85.5921 | 0.2359 | 23.5009 | 150.6248
16.1084 | 151.5908 | 151.2372 | 108.6169 | 769.2547 | 781.4589 | 390.8938 | 487.6056 | 86.224 | 0.23314 | 23.5002 | 150.6042
16.1167 | 151.5874 | 151.3074 | 108.4928 | 769.1396 | 780.0852 | 392.537 | 490.6644 | 86.5783 | 0.23524 | 23.5275 | 150.5969
16.125 | 151.5554 | 151.3003 | 108.3779 | 769.2282 | 780.5016 | 392.8892 | 491.8512 | 86.4075 | 0.24863 | 23.4735 | 150.5808
16.1333 | 151.432 | 151.1955 | 108.2991 | 769.0031 | 780.9111 | 392.8129 | 490.6731 | 85.7759 | 0.24131 | 23.4304 | 150.4965
16.1417 | 151.4054 | 151.4374 | 108.1953 | 768.9559 | 780.5389 | 394.1219 | 492.1924 | 85.8026 | 0.23852 | 23.4088 | 150.4596
16.15 | 151.3881 | 151.3316 | 108.0793 | 768.4159 | 780.2697 | 393.4999 | 491.6319 | 86.4108 | 0.2367 | 23.2549 | 150.4473
16.1583 | 151.3817 | 151.3603 | 108.2392 | 769.4839 | 780.8678 | 393.3135 | 490.5993 | 86.3702 | 0.23908 | 23.5337 | 150.4997
16.1667 | 151.4156 | 151.3036 | 108.5013 | 768.9896 | 780.5688 | 393.2076 | 491.0977 | 85.8096 | 0.24464 | 23.4435 | 150.4409
16.175 | 151.474 | 151.5541 | 108.6793 | 768.2596 | 780.5641 | 393.4893 | 491.2695 | 85.7235 | 0.23947 | 23.4614 | 150.5499
16.1833 | 151.5049 | 151.3094 | 108.8142 | 768.9816 | 781.8665 | 392.7603 | 490.2947 | 86.4013 | 0.23328 | 23.4011 | 150.5331
16.1917 | 151.5395 | 151.5995 | 108.9466 | 769.1797 | 782.4201 | 392.4746 | 489.8845 | 86.6929 | 0.23693 | 23.5616 | 150.5707
16.2 | 151.5866 | 151.4147 | 109.0253 | 768.8367 | 781.5588 | 391.857 | 488.9666 | 86.0075 | 0.24179 | 23.3846 | 150.6188
16.2083 | 151.6792 | 151.5108 | 109.0934 | 768.7054 | 783.3238 | 391.3037 | 489.2731 | 85.5957 | 0.23089 | 23.4234 | 150.6375
16.2167 | 151.6741 | 151.3467 | 109.0209 | 768.7755 | 780.8411 | 390.9683 | 488.5648 | 86.438 | 0.22618 | 23.4208 | 150.6843
16.225 | 151.7309 | 151.3502 | 108.7757 | 769.0857 | 780.7795 | 392.4826 | 490.0546 | 86.3709 | 0.24193 | 23.4734 | 150.6736
16.2333 | 151.6569 | 151.6234 | 108.6832 | 769.2101 | 781.3591 | 392.0941 | 489.5832 | 85.6222 | 0.23849 | 23.41 | 150.6727
16.2417 | 151.5948 | 151.6108 | 108.5027 | 769.1556 | 780.5911 | 391.3906 | 488.2834 | 85.7327 | 0.23628 | 23.4424 | 150.6822
16.25 | 151.6144 | 151.2609 | 108.4426 | 768.7375 | 780.1689 | 392.7404 | 490.0708 | 86.5671 | 0.23164 | 23.4136 | 150.5927
16.2584 | 151.5773 | 151.2709 | 108.3711 | 769.4421 | 781.0402 | 392.3361 | 490.6469 | 86.2102 | 0.25179 | 23.5396 | 150.5717
16.2667 | 151.4841 | 151.4434 | 108.2816 | 769.1675 | 781.041 | 391.779 | 489.4084 | 85.7509 | 0.24524 | 23.4187 | 150.54
16.275 | 151.4414 | 151.3138 | 108.2113 | 769.1454 | 780.652 | 392.9782 | 490.3029 | 85.9688 | 0.23805 | 23.4079 | 150.5618
16.2833 | 151.4818 | 151.4278 | 108.1589 | 769.1801 | 780.4183 | 392.7204 | 490.2608 | 86.703 | 0.24365 | 23.5703 | 150.5682
16.2917 | 151.4081 | 151.2215 | 108.3614 | 769.676 | 781.5283 | 393.1161 | 490.8066 | 86.1848 | 0.23682 | 23.5731 | 150.5253
16.3 | 151.438 | 151.261 | 108.5864 | 768.6487 | 780.8223 | 391.8781 | 489.8248 | 85.6358 | 0.23367 | 23.5039 | 150.4645
16.3083 | 151.4501 | 151.2473 | 108.826 | 768.7798 | 780.5287 | 392.8081 | 491.7538 | 86.0425 | 0.23654 | 23.4064 | 150.5185
16.3167 | 151.5421 | 151.5379 | 109.0346 | 769.6769 | 780.6285 | 392.4169 | 490.5322 | 86.6335 | 0.24473 | 23.4583 | 150.5287
16.325 | 151.6157 | 151.4245 | 109.2168 | 769.504 | 781.1054 | 391.9714 | 489.1323 | 86.5804 | 0.24451 | 23.4476 | 150.5822
16.3334 | 151.6733 | 151.6064 | 109.0558 | 769.6292 | 780.9989 | 391.6261 | 489.9251 | 85.6853 | 0.24604 | 23.4145 | 150.613
16.3417 | 151.6258 | 151.6408 | 108.8459 | 769.1248 | 781.9574 | 392.0982 | 489.6206 | 86.0052 | 0.23985 | 23.5809 | 150.6089
16.35 | 151.5445 | 151.7449 | 108.605 | 768.8168 | 780.7593 | 391.5219 | 489.0626 | 86.4447 | 0.23541 | 23.376 | 150.6435
16.3583 | 151.515 | 151.1925 | 108.3499 | 769.5334 | 780.6284 | 392.6483 | 490.7201 | 86.5748 | 0.23862 | 23.5004 | 150.6298
16.3667 | 151.5157 | 151.2198 | 108.2309 | 769.2667 | 781.2548 | 392.8961 | 490.4004 | 85.8402 | 0.24269 | 23.5129 | 150.5927
16.375 | 151.4397 | 151.2603 | 108.1745 | 769.2389 | 781.3002 | 392.9993 | 490.9778 | 85.8315 | 0.23636 | 23.4564 | 150.5191
16.3834 | 151.4173 | 151.4172 | 108.0498 | 768.9287 | 780.6412 | 391.8964 | 488.6671 | 86.2502 | 0.23865 | 23.3914 | 150.4979
16.3917 | 151.356 | 151.508 | 108.1844 | 769.1564 | 781.0328 | 392.2956 | 489.8239 | 86.6427 | 0.24078 | 23.4454 | 150.5109
16.4 | 151.3784 | 151.4418 | 108.4042 | 768.4665 | 780.5685 | 391.9055 | 489.5743 | 85.9196 | 0.24434 | 23.5339 | 150.5152
16.4083 | 151.4854 | 151.2702 | 108.6459 | 769.2726 | 781.0529 | 392.8461 | 489.9109 | 85.7474 | 0.24028 | 23.4029 | 150.5404
16.4167 | 151.4841 | 151.1193 | 108.7445 | 768.4257 | 781.0931 | 391.9556 | 489.5858 | 86.3344 | 0.23713 | 23.5248 | 150.5584
16.425 | 151.5597 | 151.3952 | 108.91 | 768.8627 | 781.2622 | 392.7089 | 490.6006 | 86.6233 | 0.24349 | 23.4931 | 150.6017
16.4334 | 151.5662 | 151.3494 | 108.9962 | 769.2662 | 781.4231 | 391.9033 | 488.9741 | 86.0686 | 0.24915 | 23.4141 | 150.5598
16.4417 | 151.6596 | 151.5327 | 109.0443 | 769.404 | 781.7369 | 392.0934 | 490.2619 | 85.6023 | 0.24104 | 23.4196 | 150.6771
16.45 | 151.7077 | 151.5582 | 109.0875 | 769.6833 | 781.2219 | 392.0312 | 490.6222 | 86.3893 | 0.24012 | 23.4529 | 150.7122
16.4583 | 151.6927 | 151.6989 | 108.883 | 769.6246 | 781.7357 | 392.2662 | 490.6728 | 86.6323 | 0.24733 | 23.2693 | 150.7574
16.4667 | 151.6933 | 151.5785 | 108.7161 | 769.3293 | 781.1563 | 391.9751 | 489.6646 | 85.8463 | 0.24276 | 23.4382 | 150.756
16.475 | 151.6826 | 151.4476 | 108.5814 | 769.4199 | 781.0426 | 390.2139 | 487.7059 | 85.7861 | 0.22881 | 23.4025 | 150.7152
16.4834 | 151.6296 | 151.416 | 108.4508 | 768.7466 | 780.3491 | 391.3874 | 489.16 | 86.3714 | 0.23784 | 23.485 | 150.6839
16.4917 | 151.6105 | 151.4529 | 108.2915 | 769.0814 | 780.2079 | 391.6369 | 489.474 | 86.6617 | 0.24264 | 23.3856 | 150.645
16.5 | 151.5554 | 151.7004 | 108.2942 | 769.0795 | 781.2161 | 392.115 | 489.7488 | 85.8959 | 0.23918 | 23.4601 | 150.6013
16.5083 | 151.5164 | 151.4782 | 108.2537 | 769.139 | 780.5026 | 392.153 | 488.812 | 85.5751 | 0.23679 | 23.5436 | 150.5989
16.5167 | 151.4794 | 151.4093 | 108.1456 | 768.9638 | 780.6075 | 391.4134 | 488.2583 | 86.2147 | 0.23461 | 23.2748 | 150.5643
16.525 | 151.386 | 150.9511 | 108.3682 | 769.3054 | 780.6611 | 392.3861 | 490.7007 | 86.6162 | 0.23998 | 23.5874 | 150.4747
16.5333 | 151.4918 | 151.2151 | 108.538 | 769.6608 | 780.9688 | 392.701 | 490.1882 | 86.0859 | 0.2615 | 23.5001 | 150.5804
16.5417 | 151.4244 | 151.6077 | 108.6001 | 769.1591 | 781.1911 | 392.5247 | 490.3488 | 85.6244 | 0.22904 | 23.4782 | 150.5214
16.55 | 151.4772 | 151.54 | 108.7661 | 768.8442 | 781.1035 | 392.3261 | 489.8763 | 86.2709 | 0.23758 | 23.5592 | 150.5699
16.5583 | 151.5352 | 151.3755 | 108.7885 | 769.2876 | 781.2543 | 392.6697 | 490.8645 | 86.7238 | 0.22347 | 23.5594 | 150.5785
16.5667 | 151.5879 | 151.2094 | 108.8998 | 769.3145 | 780.6937 | 391.7103 | 489.2353 | 86.1424 | 0.23704 | 23.5661 | 150.6589
16.575 | 151.6125 | 151.5653 | 108.9663 | 768.6866 | 781.189 | 391.1754 | 488.6561 | 85.6648 | 0.24243 | 23.54 | 150.6909
16.5833 | 151.6302 | 151.6723 | 109.0019 | 768.878 | 780.9283 | 391.7273 | 489.0174 | 85.7916 | 0.23256 | 23.4671 | 150.6889
16.5917 | 151.6914 | 151.5231 | 109.0702 | 769.8003 | 781.9113 | 391.9637 | 490.148 | 86.6662 | 0.23525 | 23.444 | 150.6683
16.6 | 151.6627 | 151.5482 | 108.8724 | 768.4069 | 780.7181 | 391.8469 | 488.9998 | 86.6228 | 0.24386 | 23.5681 | 150.7267
16.6083 | 151.7233 | 151.546 | 108.7398 | 769.3616 | 781.7083 | 390.7652 | 488.0345 | 85.6902 | 0.23297 | 23.3128 | 150.6669
16.6167 | 151.6116 | 151.4921 | 108.5604 | 768.8604 | 781.2343 | 390.376 | 487.6701 | 85.849 | 0.23045 | 23.5085 | 150.6415
16.625 | 151.5603 | 151.4291 | 108.4934 | 769.3604 | 781.6108 | 392.3288 | 490.6626 | 86.554 | 0.23425 | 23.4677 | 150.5791
16.6334 | 151.5603 | 151.6298 | 108.3523 | 769.2762 | 781.1816 | 392.043 | 490.0359 | 86.596 | 0.23483 | 23.5192 | 150.6409
16.6417 | 151.5543 | 151.6153 | 108.2876 | 768.7189 | 781.3094 | 391.9589 | 489.6378 | 86.114 | 0.24104 | 23.4188 | 150.594
16.65 | 151.4665 | 151.3047 | 108.2282 | 769.6561 | 781.647 | 392.3178 | 489.8074 | 85.6779 | 0.22988 | 23.4543 | 150.5212
16.6583 | 151.4377 | 151.2881 | 108.2228 | 768.881 | 780.3951 | 391.3195 | 488.5119 | 86.2168 | 0.23285 | 23.4485 | 150.5194
16.6667 | 151.3732 | 151.3344 | 108.2151 | 769.3428 | 781.5221 | 392.7709 | 490.7929 | 86.5916 | 0.23997 | 23.398 | 150.4599
16.675 | 151.4252 | 151.0648 | 108.3443 | 768.9747 | 780.6301 | 392.9013 | 490.2109 | 86.1288 | 0.24014 | 23.5729 | 150.4735
16.6833 | 151.3642 | 151.1312 | 108.5608 | 769.2681 | 781.228 | 392.3566 | 490.0882 | 85.618 | 0.24715 | 23.584 | 150.4953
16.6917 | 151.4874 | 151.3929 | 108.7015 | 768.8657 | 781.1166 | 391.8226 | 489.2864 | 86.2222 | 0.23966 | 23.5232 | 150.4915
16.7 | 151.4586 | 151.4491 | 108.8081 | 768.3672 | 780.9444 | 392.2961 | 490.6128 | 86.4852 | 0.24351 | 23.4608 | 150.5605
16.7084 | 151.5188 | 151.2596 | 108.8655 | 768.9827 | 780.8007 | 392.3936 | 490.2099 | 85.9985 | 0.25101 | 23.5165 | 150.6039
16.7167 | 151.5865 | 151.4357 | 108.8434 | 769.1276 | 780.7869 | 390.9319 | 488.4473 | 85.6201 | 0.23818 | 23.5324 | 150.5889
16.725 | 151.5888 | 151.4468 | 108.9534 | 768.8713 | 781.7324 | 391.173 | 487.9094 | 86.4215 | 0.23632 | 23.4649 | 150.647
16.7333 | 151.5487 | 151.5511 | 108.8459 | 768.8868 | 781.1707 | 392.0803 | 490.3359 | 86.6012 | 0.24384 | 23.6471 | 150.692
16.7417 | 151.64 | 151.5094 | 108.7054 | 768.4385 | 780.3461 | 391.0623 | 487.8879 | 86.2758 | 0.2368 | 23.4307 | 150.6831
16.75 | 151.5338 | 151.4469 | 108.5221 | 768.5055 | 781.1866 | 390.903 | 487.9822 | 85.5636 | 0.23795 | 23.3577 | 150.6309
16.7584 | 151.5163 | 151.4261 | 108.3621 | 768.4183 | 781.1591 | 392.5095 | 489.8001 | 86.1885 | 0.23839 | 23.4088 | 150.6054
16.7667 | 151.577 | 151.4207 | 108.2954 | 769.0057 | 781.0962 | 391.7434 | 489.2961 | 86.7194 | 0.23245 | 23.4987 | 150.5828
16.775 | 151.5094 | 151.5576 | 108.2074 | 768.8408 | 780.8465 | 391.1714 | 488.0253 | 86.0871 | 0.23801 | 23.4493 | 150.5376
16.7833 | 151.4026 | 151.3528 | 108.0843 | 769.089 | 781.4775 | 392.0988 | 489.4694 | 85.6667 | 0.23137 | 23.5115 | 150.4953
16.7917 | 151.43 | 151.4003 | 108.0191 | 768.8846 | 780.7626 | 392.2713 | 489.8555 | 86.1176 | 0.23837 | 23.4549 | 150.4859
16.8 | 151.3748 | 151.3514 | 108.5649 | 768.5146 | 781.5519 | 392.5512 | 490.4123 | 86.5332 | 0.24498 | 23.4705 | 150.4954
16.8084 | 151.4446 | 151.4208 | 109.0149 | 769.0862 | 780.5524 | 392.8573 | 491.2803 | 85.8696 | 0.23841 | 23.4062 | 150.4915
16.8167 | 151.5254 | 151.4514 | 109.3346 | 769.3624 | 780.8904 | 391.7339 | 488.6202 | 85.691 | 0.23106 | 23.5288 | 150.6278
16.825 | 151.6929 | 151.7265 | 108.9851 | 768.717 | 780.6675 | 391.3673 | 489.2699 | 86.1942 | 0.23355 | 23.3593 | 150.6848
16.8333 | 151.705 | 151.5009 | 108.7998 | 768.5641 | 781.0854 | 391.7437 | 489.5869 | 86.5941 | 0.2386 | 23.4455 | 150.763
16.8417 | 151.645 | 151.3376 | 108.593 | 768.5385 | 781.1121 | 391.0686 | 488.2478 | 85.9807 | 0.23727 | 23.3972 | 150.6788
16.85 | 151.5958 | 151.5742 | 108.447 | 769.1127 | 781.0292 | 391.6312 | 489.2271 | 85.6329 | 0.22908 | 23.5711 | 150.6834
16.8584 | 151.5068 | 151.522 | 108.3458 | 768.9212 | 781.0146 | 390.2061 | 487.1052 | 86.2728 | 0.23202 | 23.4019 | 150.645
16.8667 | 151.5128 | 151.5837 | 108.2387 | 768.4745 | 780.6237 | 392.0653 | 489.5801 | 86.6084 | 0.23592 | 23.4742 | 150.6133
16.875 | 151.4925 | 151.5229 | 108.108 | 768.4712 | 780.8885 | 393.5745 | 491.5225 | 86.0169 | 0.2392 | 23.4989 | 150.5767
16.8833 | 151.4548 | 151.2178 | 108.0295 | 768.9352 | 781.5378 | 391.8774 | 489.4226 | 85.5617 | 0.22961 | 23.4626 | 150.5248
16.8917 | 151.4257 | 151.237 | 108.3748 | 768.9218 | 781.4147 | 391.2608 | 488.3563 | 86.2348 | 0.23574 | 23.4034 | 150.5551
16.9 | 151.46 | 151.3289 | 108.4706 | 768.9796 | 781.0623 | 392.6321 | 491.5255 | 86.6304 | 0.23827 | 23.4781 | 150.5376
16.9083 | 151.4462 | 151.4931 | 108.6243 | 768.8409 | 780.8679 | 392.2064 | 489.6789 | 86.2417 | 0.23647 | 23.3845 | 150.536
16.9167 | 151.501 | 151.5327 | 108.7117 | 769.3257 | 780.7026 | 391.2167 | 488.1324 | 85.6156 | 0.23288 | 23.511 | 150.5731
16.925 | 151.4836 | 151.2339 | 108.8148 | 768.9415 | 780.9273 | 390.2525 | 487.5067 | 86.0169 | 0.23044 | 23.3986 | 150.6291
16.9333 | 151.5438 | 151.5797 | 108.8335 | 769.3846 | 781.5714 | 390.7517 | 487.9918 | 86.5952 | 0.24446 | 23.5586 | 150.5926
16.9417 | 151.6109 | 151.5281 | 108.9376 | 768.6239 | 781.2617 | 392.0303 | 489.5345 | 86.218 | 0.23735 | 23.4498 | 150.613
16.95 | 151.6017 | 151.3796 | 108.9825 | 768.887 | 780.7538 | 391.3478 | 488.4629 | 85.5798 | 0.23821 | 23.413 | 150.6753
16.9583 | 151.6619 | 151.7515 | 108.9926 | 769.4219 | 781.7102 | 391.8929 | 490.098 | 86.3631 | 0.23713 | 23.5681 | 150.6933
16.9667 | 151.6722 | 151.5465 | 108.8562 | 768.8008 | 781.2542 | 390.2332 | 487.692 | 86.6006 | 0.24311 | 23.4583 | 150.7327
16.975 | 151.6826 | 151.8176 | 108.6346 | 769.0168 | 781.2899 | 390.0175 | 487.0777 | 86.1202 | 0.23323 | 23.4947 | 150.747
16.9833 | 151.6054 | 151.6616 | 108.5248 | 768.9103 | 781.1885 | 391.5751 | 488.9087 | 85.6763 | 0.23888 | 23.4957 | 150.6105
16.9917 | 151.5932 | 151.5854 | 108.4177 | 768.8119 | 780.4696 | 391.4957 | 489.185 | 86.4761 | 0.23189 | 23.3833 | 150.6815
17 | 151.5677 | 151.4956 | 108.234 | 767.988 | 781.3156 | 391.5984 | 488.9007 | 86.6545 | 0.24153 | 23.544 | 150.6605
17.0084 | 151.5004 | 151.5327 | 108.0895 | 769.2356 | 781.2211 | 390.9919 | 487.799 | 86.1646 | 0.2481 | 23.4215 | 150.625
17.0167 | 151.4664 | 151.6442 | 108.0877 | 768.6588 | 780.8391 | 391.0961 | 488.1646 | 85.6772 | 0.22627 | 23.4774 | 150.569
17.025 | 151.4258 | 151.5121 | 108.3205 | 768.0317 | 780.5033 | 391.7382 | 489.2162 | 86.0435 | 0.22919 | 23.4192 | 150.5964
17.0333 | 151.441 | 151.3043 | 108.5157 | 768.4814 | 781.7426 | 391.8415 | 488.8473 | 86.5832 | 0.24045 | 23.4436 | 150.5862
17.0417 | 151.4352 | 151.4905 | 108.6208 | 767.9825 | 780.8215 | 391.1952 | 488.0143 | 86.1025 | 0.23771 | 23.4115 | 150.6073
17.05 | 151.4841 | 151.6188 | 108.7828 | 768.5447 | 781.0966 | 391.3333 | 487.9541 | 85.5742 | 0.23211 | 23.4476 | 150.5818
17.0583 | 151.5394 | 151.4886 | 108.9138 | 768.5505 | 781.6075 | 391.6515 | 488.8364 | 86.0254 | 0.23332 | 23.4216 | 150.6646
17.0667 | 151.6199 | 151.4985 | 108.9721 | 769.3681 | 781.0531 | 392.329 | 489.797 | 86.5388 | 0.24111 | 23.5074 | 150.6893
17.075 | 151.6052 | 151.7799 | 109.1031 | 768.9199 | 781.3041 | 390.7161 | 487.9048 | 86.4173 | 0.24144 | 23.4694 | 150.7223
17.0834 | 151.66 | 151.5424 | 108.9718 | 768.5284 | 781.559 | 389.9013 | 487.1283 | 85.6618 | 0.22969 | 23.5582 | 150.7233
17.0917 | 151.669 | 151.7934 | 108.8314 | 768.9275 | 781.5492 | 390.7352 | 487.5259 | 85.9487 | 0.23049 | 23.4238 | 150.763
17.1 | 151.673 | 151.4895 | 108.54 | 768.0565 | 780.9916 | 390.6493 | 487.3805 | 86.5213 | 0.22965 | 23.4104 | 150.6868
17.1083 | 151.6324 | 151.5459 | 108.4767 | 768.5229 | 780.5953 | 389.8217 | 487.1501 | 86.2864 | 0.2365 | 23.3775 | 150.6608
17.1167 | 151.5777 | 151.3725 | 108.262 | 768.1418 | 781.1063 | 391.9442 | 489.2299 | 85.7685 | 0.23452 | 23.5248 | 150.6286
17.125 | 151.5061 | 151.2159 | 108.213 | 768.0965 | 781.093 | 390.9809 | 488.3254 | 85.6504 | 0.22462 | 23.4082 | 150.5826
17.1334 | 151.4959 | 151.2929 | 108.1361 | 768.3296 | 781.4846 | 391.0893 | 487.8717 | 86.55 | 0.23428 | 23.3294 | 150.5618
17.1417 | 151.3741 | 151.4177 | 108.0786 | 768.7841 | 780.3774 | 391.333 | 488.3828 | 86.2877 | 0.23971 | 23.4603 | 150.5691
17.15 | 151.4262 | 151.5724 | 108.3437 | 768.0392 | 780.3044 | 391.4609 | 488.5172 | 85.6556 | 0.2371 | 23.4935 | 150.5121
17.1583 | 151.4103 | 151.4445 | 108.5662 | 768.8674 | 780.7814 | 391.4038 | 488.2737 | 85.7116 | 0.23367 | 23.4764 | 150.5186
17.1667 | 151.4216 | 151.3809 | 108.7998 | 768.2963 | 781.1404 | 390.1033 | 486.3105 | 86.5935 | 0.23361 | 23.4156 | 150.5679
17.175 | 151.5067 | 151.2857 | 108.96 | 768.6741 | 781.709 | 391.5611 | 489.0446 | 86.3811 | 0.23671 | 23.3932 | 150.5885
17.1834 | 151.5481 | 151.2631 | 109.0815 | 769.1102 | 781.343 | 389.8892 | 487.0358 | 85.6146 | 0.2318 | 23.4069 | 150.5828
17.1917 | 151.5633 | 151.6382 | 109.2406 | 768.6545 | 781.5542 | 389.8956 | 486.4611 | 85.8626 | 0.22802 | 23.4024 | 150.6279
17.2 | 151.6557 | 151.5171 | 109.1263 | 769.3544 | 781.7089 | 390.9805 | 488.2051 | 86.6042 | 0.24721 | 23.4446 | 150.6523
17.2083 | 151.7228 | 151.5223 | 108.7925 | 768.6898 | 781.3254 | 391.0199 | 488.6712 | 86.2514 | 0.24678 | 23.4287 | 150.722
17.2167 | 151.6243 | 151.644 | 108.5983 | 768.5866 | 780.8294 | 391.1431 | 488.0102 | 85.5582 | 0.24254 | 23.447 | 150.6666
17.225 | 151.6334 | 151.6787 | 108.4692 | 768.0986 | 781.3094 | 391.4415 | 489.1937 | 86.0996 | 0.22748 | 23.3528 | 150.6875
17.2334 | 151.6063 | 151.4471 | 108.3872 | 768.8965 | 780.8439 | 390.8096 | 488.0027 | 86.5691 | 0.23475 | 23.4193 | 150.682
17.2417 | 151.5323 | 151.5203 | 108.2355 | 768.4176 | 781.0722 | 390.6022 | 488.0607 | 86.4804 | 0.23048 | 23.5195 | 150.6396
17.25 | 151.4344 | 151.6779 | 108.164 | 768.7255 | 781.0192 | 390.7616 | 487.7297 | 85.6001 | 0.23074 | 23.4804 | 150.5933
17.2583 | 151.3599 | 151.478 | 108.1034 | 768.9059 | 780.8625 | 391.9969 | 490.3547 | 85.5549 | 0.22889 | 23.3418 | 150.5525
17.2667 | 151.4037 | 151.3616 | 108.3781 | 768.6266 | 781.3005 | 390.7898 | 487.8511 | 86.3696 | 0.23398 | 23.4365 | 150.4994
17.275 | 151.4385 | 151.3528 | 108.5867 | 768.4448 | 781.374 | 392.0392 | 489.5337 | 86.0713 | 0.23099 | 23.5118 | 150.5724
17.2833 | 151.4915 | 151.2369 | 108.6808 | 769.1965 | 781.1254 | 391.5409 | 488.6442 | 85.6121 | 0.23524 | 23.4247 | 150.568
17.2917 | 151.4941 | 151.3728 | 108.8148 | 768.5899 | 781.3974 | 392.4099 | 490.1807 | 85.5968 | 0.2358 | 23.4661 | 150.6077
17.3 | 151.5187 | 151.4132 | 108.8939 | 768.7202 | 781.004 | 391.3603 | 489.3179 | 86.4435 | 0.23435 | 23.5139 | 150.6275
17.3083 | 151.529 | 151.3637 | 108.9763 | 768.8016 | 781.6743 | 390.4247 | 487.5089 | 86.4243 | 0.238 | 23.4658 | 150.6077
17.3167 | 151.6045 | 151.4674 | 109.0382 | 768.5312 | 781.7369 | 390.7504 | 487.6414 | 85.6299 | 0.23612 | 23.4328 | 150.6587
17.325 | 151.6085 | 151.5069 | 109.0471 | 768.8082 | 781.0461 | 390.9194 | 488.0163 | 85.5968 | 0.22307 | 23.4671 | 150.7057
17.3333 | 151.6912 | 151.276 | 108.9893 | 768.9284 | 780.9905 | 390.5563 | 488.3319 | 86.6046 | 0.2348 | 23.4178 | 150.7315
17.3417 | 151.7264 | 151.5099 | 108.7996 | 768.593 | 781.4472 | 389.6086 | 487.3408 | 86.4318 | 0.23529 | 23.4075 | 150.696
17.35 | 151.7001 | 151.7928 | 108.6997 | 769.4597 | 780.5944 | 390.7581 | 487.9901 | 85.7605 | 0.24083 | 23.5198 | 150.7063
17.3583 | 151.6072 | 151.5957 | 108.5841 | 769.0646 | 780.8784 | 390.7753 | 487.9742 | 85.5337 | 0.22904 | 23.4061 | 150.6891
17.3667 | 151.6394 | 151.6893 | 108.5234 | 768.9717 | 781.3149 | 389.8557 | 486.7256 | 86.3944 | 0.22878 | 23.386 | 150.6984
17.375 | 151.5724 | 151.7269 | 108.368 | 768.9731 | 780.9012 | 391.336 | 488.5287 | 86.4819 | 0.24437 | 23.3616 | 150.6661
17.3834 | 151.5911 | 151.512 | 108.4508 | 769.0269 | 780.9154 | 390.4952 | 487.7022 | 86.0633 | 0.23899 | 23.5135 | 150.6408
17.3917 | 151.5674 | 151.3579 | 108.3951 | 768.5978 | 781.3654 | 389.1803 | 485.2083 | 85.503 | 0.23433 | 23.338 | 150.5661
17.4 | 151.5183 | 151.5634 | 108.3922 | 768.9496 | 781.3837 | 391.5705 | 489.0237 | 86.186 | 0.22881 | 23.4342 | 150.5877
17.4083 | 151.5107 | 151.3704 | 108.3681 | 768.1669 | 780.6552 | 390.7453 | 488.0738 | 86.5541 | 0.23391 | 23.3266 | 150.6138
17.4167 | 151.4653 | 151.5847 | 108.3757 | 768.6146 | 781.387 | 390.9557 | 488.4092 | 86.0194 | 0.24238 | 23.5049 | 150.588
17.425 | 151.4734 | 151.4541 | 108.2853 | 768.0883 | 780.6207 | 391.1176 | 488.7845 | 85.5512 | 0.23659 | 23.2687 | 150.5898
17.4334 | 151.4938 | 151.3692 | 108.3053 | 768.374 | 781.7108 | 391.4047 | 488.5272 | 85.8348 | 0.23435 | 23.4404 | 150.5272
17.4417 | 151.4278 | 151.4191 | 108.5222 | 768.7017 | 782.5659 | 390.9861 | 488.3502 | 86.4628 | 0.23428 | 23.3701 | 150.528
17.45 | 151.4407 | 151.5188 | 108.7168 | 768.6703 | 782.8494 | 390.3312 | 487.6591 | 86.3696 | 0.23848 | 23.4535 | 150.5294
17.4583 | 151.4326 | 151.3517 | 108.76 | 769.0821 | 782.4537 | 390.1285 | 487.5575 | 85.7535 | 0.24001 | 23.4993 | 150.5508
17.4667 | 151.5262 | 151.5394 | 108.8811 | 768.6719 | 780.8729 | 390.4774 | 487.9556 | 85.5437 | 0.22824 | 23.5356 | 150.6006
17.475 | 151.5568 | 151.4802 | 108.9407 | 769.101 | 781.0449 | 391.2001 | 488.809 | 86.3782 | 0.23258 | 23.3769 | 150.6423
17.4833 | 151.5139 | 151.4865 | 109.0204 | 768.9288 | 781.3918 | 390.6393 | 487.8889 | 86.5505 | 0.24115 | 23.4535 | 150.5809
17.4917 | 151.6197 | 151.5004 | 109.047 | 769.0292 | 781.3498 | 390.3142 | 487.4179 | 85.8758 | 0.23779 | 23.4478 | 150.6915
17.5 | 151.5968 | 151.4773 | 108.9735 | 769.3075 | 780.5974 | 390.0515 | 486.301 | 85.5029 | 0.23183 | 23.3927 | 150.645
17.5084 | 151.6286 | 151.569 | 108.736 | 768.5566 | 780.9537 | 389.7741 | 486.3614 | 86.2302 | 0.22832 | 23.3335 | 150.5941
17.5167 | 151.6395 | 151.4055 | 108.2904 | 769.1255 | 780.4865 | 390.2289 | 486.8661 | 86.3939 | 0.23144 | 23.3024 | 150.6363
17.525 | 151.5556 | 151.493 | 108.3569 | 768.6448 | 781.2519 | 391.1978 | 488.3626 | 85.8756 | 0.22771 | 23.4075 | 150.583
17.5333 | 151.4832 | 151.4687 | 108.3059 | 768.4228 | 780.4449 | 390.0779 | 487.1936 | 85.5462 | 0.22812 | 23.3924 | 150.5217
17.5417 | 151.4201 | 151.6497 | 108.2158 | 768.0863 | 781.8779 | 391.8263 | 489.575 | 86.2957 | 0.23052 | 23.4208 | 150.5184
17.55 | 151.3907 | 151.4365 | 108.2077 | 768.4043 | 782.0425 | 391.5707 | 488.5996 | 86.6397 | 0.23258 | 23.3557 | 150.4821
17.5584 | 151.3864 | 151.4706 | 108.1844 | 768.2059 | 780.9922 | 392.0856 | 489.4495 | 85.9226 | 0.24245 | 23.4849 | 150.4605
17.5667 | 151.3188 | 151.4366 | 108.3562 | 768.7655 | 781.2381 | 391.531 | 488.8018 | 85.4796 | 0.2319 | 23.3475 | 150.5076
17.575 | 151.3676 | 151.2946 | 108.5528 | 768.1927 | 780.9801 | 390.5677 | 487.6114 | 85.984 | 0.23194 | 23.4398 | 150.5189
17.5833 | 151.427 | 151.3019 | 108.7149 | 768.9731 | 781.2756 | 390.6281 | 487.7877 | 86.5327 | 0.23569 | 23.4304 | 150.5708
17.5917 | 151.4883 | 151.3641 | 108.8869 | 768.5008 | 780.9706 | 390.5684 | 487.1409 | 86.38 | 0.2341 | 23.3773 | 150.5752
17.6 | 151.4723 | 151.5838 | 108.9047 | 768.9534 | 781.1023 | 390.0351 | 486.9682 | 85.5748 | 0.23077 | 23.4109 | 150.6295
17.6084 | 151.5159 | 151.591 | 109.0643 | 769.0168 | 781.1987 | 390.6311 | 487.9324 | 86.1074 | 0.23427 | 23.5095 | 150.6352
17.6167 | 151.5623 | 151.8772 | 109.0859 | 769.0375 | 781.2184 | 389.6848 | 486.7442 | 86.4856 | 0.2319 | 23.4474 | 150.682
17.625 | 151.662 | 151.8789 | 108.9787 | 768.5678 | 780.8291 | 389.1444 | 486.3464 | 86.0851 | 0.24007 | 23.5033 | 150.7032
17.6333 | 151.6583 | 151.763 | 108.7996 | 767.9016 | 781.152 | 389.8371 | 486.7338 | 85.5859 | 0.23923 | 23.3738 | 150.7283
17.6417 | 151.6427 | 151.478 | 108.6473 | 768.8134 | 780.9792 | 390.2692 | 487.721 | 85.9584 | 0.23002 | 23.4317 | 150.7722
17.65 | 151.6307 | 151.716 | 108.5714 | 769.1434 | 780.8686 | 389.8197 | 487.5596 | 86.5504 | 0.23904 | 23.4933 | 150.7561
17.6583 | 151.5856 | 151.416 | 108.481 | 768.6735 | 780.3315 | 390.18 | 487.8542 | 86.5402 | 0.23629 | 23.4975 | 150.6863
17.6667 | 151.6051 | 151.5676 | 108.4554 | 768.6813 | 780.9009 | 391.1291 | 487.5092 | 85.6474 | 0.24718 | 23.3946 | 150.7158
17.675 | 151.5282 | 151.7097 | 108.4117 | 768.7206 | 781.149 | 390.4928 | 487.2298 | 85.6466 | 0.2329 | 23.4499 | 150.6385
17.6833 | 151.4924 | 151.6153 | 108.3639 | 768.7449 | 781.0767 | 389.8484 | 486.649 | 86.4606 | 0.22516 | 23.44 | 150.5739
17.6917 | 151.4925 | 151.4992 | 108.2945 | 768.7379 | 780.5572 | 390.2235 | 487.2041 | 86.4532 | 0.2352 | 23.4241 | 150.5977
17.7 | 151.4478 | 151.5433 | 108.2621 | 768.467 | 780.46 | 391.7193 | 489.3723 | 85.9117 | 0.24944 | 23.4592 | 150.5914
17.7083 | 151.4645 | 151.3305 | 108.215 | 768.2155 | 781.2773 | 390.3051 | 487.5026 | 85.586 | 0.23427 | 23.3805 | 150.5452
17.7167 | 151.4352 | 151.6632 | 108.201 | 768.6212 | 781.0165 | 390.5211 | 487.4272 | 86.4791 | 0.23052 | 23.4784 | 150.5351
17.725 | 151.3856 | 151.4984 | 108.3635 | 768.6983 | 780.5605 | 391.0025 | 487.9894 | 86.3736 | 0.23682 | 23.5197 | 150.5014
17.7333 | 151.3896 | 151.263 | 108.5242 | 768.2365 | 780.9252 | 389.8651 | 486.6546 | 85.9691 | 0.23611 | 23.4981 | 150.4986
17.7417 | 151.4595 | 151.347 | 108.6254 | 768.5998 | 780.9087 | 389.9116 | 486.6317 | 85.7458 | 0.22468 | 23.4857 | 150.599
17.75 | 151.4949 | 151.6965 | 108.5983 | 768.5139 | 781.2056 | 391.0739 | 489.2644 | 86.3524 | 0.23491 | 23.5474 | 150.608
17.7584 | 151.5424 | 151.7361 | 108.738 | 768.6844 | 782.945 | 390.1108 | 486.9095 | 86.4733 | 0.23826 | 23.3808 | 150.625
17.7667 | 151.6104 | 151.2868 | 108.7942 | 768.7225 | 781.8134 | 389.7405 | 486.4459 | 85.7408 | 0.2361 | 23.4313 | 150.69
17.775 | 151.6069 | 151.5903 | 108.9306 | 769.0283 | 781.4587 | 389.9085 | 487.2455 | 85.691 | 0.24502 | 23.4744 | 150.7443
17.7833 | 151.6883 | 151.5734 | 108.8813 | 768.3569 | 780.9804 | 390.5293 | 487.8749 | 86.4686 | 0.21014 | 23.5087 | 150.7538
17.7917 | 151.6893 | 151.7042 | 108.9911 | 769.1121 | 780.7596 | 389.0114 | 485.7794 | 86.3312 | 0.23965 | 23.5335 | 150.7147
17.8 | 151.7521 | 151.8725 | 108.9534 | 768.9731 | 781.079 | 388.5396 | 485.1894 | 85.6739 | 0.24649 | 23.3455 | 150.8257
17.8084 | 151.7834 | 151.6616 | 108.5985 | 768.4537 | 781.354 | 388.1081 | 484.8755 | 85.8209 | 0.23141 | 23.3461 | 150.7894
17.8167 | 151.7095 | 151.7032 | 108.399 | 768.3053 | 781.1041 | 390.2256 | 487.3515 | 86.4184 | 0.23831 | 23.5008 | 150.6704
17.825 | 151.7396 | 151.503 | 108.2582 | 768.1982 | 781.3658 | 389.5409 | 486.3107 | 86.3405 | 0.24969 | 23.4952 | 150.7226
17.8333 | 151.5682 | 151.6245 | 108.1384 | 769.2261 | 780.9163 | 390.229 | 487.1883 | 85.5563 | 0.23268 | 23.5374 | 150.5954
17.8417 | 151.517 | 151.4933 | 108.002 | 768.758 | 781.412 | 389.6794 | 486.2442 | 85.7262 | 0.23008 | 23.4535 | 150.5983
17.85 | 151.4481 | 151.4813 | 107.968 | 769.0225 | 781.011 | 390.1737 | 486.8658 | 86.548 | 0.23096 | 23.4103 | 150.4585
17.8583 | 151.3629 | 151.32 | 108.3086 | 768.9649 | 781.0567 | 390.7188 | 487.6521 | 86.1942 | 0.2271 | 23.4553 | 150.4809
17.8667 | 151.4153 | 151.1848 | 108.5105 | 769.0278 | 781.3364 | 390.3683 | 487.5342 | 85.6117 | 0.23138 | 23.484 | 150.4914
17.875 | 151.4438 | 151.5777 | 108.6096 | 768.7488 | 781.1146 | 389.5058 | 486.0774 | 86.3072 | 0.22707 | 23.5485 | 150.5131
17.8834 | 151.4555 | 151.4226 | 108.7131 | 768.567 | 781.3013 | 390.4177 | 487.6198 | 86.5121 | 0.22821 | 23.5143 | 150.519
17.8917 | 151.4815 | 151.1768 | 108.7961 | 768.7414 | 781.7217 | 390.8033 | 487.8679 | 85.9453 | 0.23356 | 23.5578 | 150.4816
17.9 | 151.5383 | 151.5443 | 108.8786 | 768.6756 | 781.0364 | 389.5603 | 486.6853 | 85.7259 | 0.23293 | 23.5042 | 150.5717
17.9083 | 151.5823 | 151.5983 | 108.8586 | 768.8428 | 780.6207 | 389.0465 | 485.6612 | 86.2896 | 0.2262 | 23.2766 | 150.6108
17.9167 | 151.6488 | 151.6059 | 109.0511 | 769.234 | 780.4168 | 389.6452 | 487.1495 | 86.6017 | 0.23502 | 23.4586 | 150.6335
17.925 | 151.6756 | 151.6727 | 109.0123 | 768.7899 | 781.0012 | 389.297 | 485.7857 | 85.8246 | 0.23732 | 23.2479 | 150.6783
17.9334 | 151.636 | 151.4516 | 108.688 | 768.8157 | 780.6852 | 388.6739 | 484.9365 | 85.5834 | 0.22103 | 23.3707 | 150.7032
17.9417 | 151.6285 | 151.64 | 108.5532 | 768.5311 | 781.2067 | 388.7995 | 485.3429 | 86.1729 | 0.23191 | 23.4234 | 150.7024
17.95 | 151.6207 | 151.5919 | 108.3961 | 768.4473 | 780.7701 | 390.1106 | 486.942 | 86.5661 | 0.2419 | 23.4576 | 150.6423
17.9583 | 151.5835 | 151.6768 | 108.2999 | 768.8333 | 781.5103 | 389.0394 | 485.9915 | 85.7949 | 0.24106 | 23.4632 | 150.6342
17.9667 | 151.5846 | 151.4238 | 108.236 | 768.4393 | 781.6271 | 390.0192 | 486.6521 | 85.508 | 0.23194 | 23.5169 | 150.5792
17.975 | 151.4939 | 151.6073 | 108.1874 | 768.5015 | 780.6265 | 390.7658 | 488.1799 | 86.139 | 0.22387 | 23.4377 | 150.5407
17.9834 | 151.4938 | 151.6799 | 108.0728 | 768.6951 | 780.9706 | 390.4217 | 488.0885 | 86.5598 | 0.22861 | 23.3581 | 150.5823
17.9917 | 151.494 | 151.5655 | 108.2699 | 768.494 | 781.157 | 389.7888 | 486.9143 | 86.1097 | 0.22852 | 23.3901 | 150.5162
18 | 151.5023 | 151.4985 | 108.467 | 768.8054 | 780.4514 | 389.7434 | 486.8693 | 85.6958 | 0.23054 | 23.4752 | 150.5315
18.0083 | 151.4429 | 151.3956 | 108.6803 | 768.8008 | 781.6946 | 389.9749 | 486.7801 | 85.9702 | 0.22811 | 23.394 | 150.4872
18.0167 | 151.4983 | 151.6331 | 108.7909 | 768.8084 | 780.7653 | 389.4257 | 486.977 | 86.5338 | 0.23616 | 23.4299 | 150.5585
18.025 | 151.5329 | 151.6892 | 108.8442 | 769.1837 | 781.4765 | 388.8422 | 485.4327 | 86.1589 | 0.23873 | 23.4269 | 150.5679
18.0333 | 151.5416 | 151.5889 | 108.9489 | 768.7029 | 782.5443 | 389.8791 | 486.6187 | 85.6255 | 0.23682 | 23.3652 | 150.5826
18.0417 | 151.621 | 151.4919 | 109.0405 | 768.312 | 782.2687 | 389.4643 | 485.6389 | 85.7796 | 0.22478 | 23.4895 | 150.6124
18.05 | 151.6599 | 151.566 | 109.0648 | 768.3398 | 781.8754 | 388.9296 | 485.8194 | 86.5297 | 0.23254 | 23.4287 | 150.658
18.0583 | 151.6891 | 151.4593 | 109.1166 | 768.7365 | 781.0981 | 388.3927 | 485.2595 | 86.2882 | 0.23233 | 23.5144 | 150.7305
18.0667 | 151.6949 | 151.7483 | 108.8396 | 768.8577 | 781.8718 | 387.6826 | 484.0146 | 85.6117 | 0.22477 | 23.4804 | 150.6962
18.075 | 151.7237 | 151.5914 | 108.656 | 767.9877 | 781.3561 | 388.7446 | 484.8662 | 86.0951 | 0.22747 | 23.4689 | 150.7417
18.0833 | 151.6875 | 151.5822 | 108.4318 | 768.7501 | 781.0165 | 388.4632 | 484.9477 | 86.6057 | 0.23407 | 23.378 | 150.6444
18.0917 | 151.6803 | 151.5886 | 108.3481 | 768.4561 | 780.9932 | 389.6792 | 486.2859 | 86.0701 | 0.23787 | 23.3155 | 150.6625
18.1 | 151.6048 | 151.6698 | 108.2634 | 769.0782 | 781.382 | 390.0682 | 486.8958 | 85.5402 | 0.22673 | 23.3836 | 150.5824
18.1083 | 151.5392 | 151.4874 | 108.2191 | 768.3433 | 780.6958 | 388.6353 | 484.8778 | 86.086 | 0.22611 | 23.4203 | 150.5539
18.1167 | 151.5319 | 151.2257 | 108.2014 | 768.8433 | 781.5904 | 390.4773 | 487.4561 | 86.6091 | 0.22988 | 23.3723 | 150.4757
18.125 | 151.4332 | 151.3481 | 108.125 | 768.5011 | 780.952 | 388.4826 | 485.554 | 85.7494 | 0.23665 | 23.5288 | 150.4685
18.1334 | 151.3982 | 151.401 | 108.2978 | 768.2852 | 782.2685 | 388.9629 | 485.4079 | 85.5622 | 0.22618 | 23.4299 | 150.4349
18.1417 | 151.4081 | 151.4198 | 108.4178 | 768.7169 | 782.7993 | 390.1441 | 487.1854 | 86.2369 | 0.22592 | 23.3864 | 150.5031
18.15 | 151.3854 | 151.4166 | 108.601 | 768.7413 | 781.5884 | 389.7056 | 486.6942 | 86.6612 | 0.22969 | 23.4435 | 150.5119
18.1583 | 151.4325 | 151.3711 | 108.723 | 768.8086 | 781.7346 | 390.2436 | 487.4951 | 85.8556 | 0.23188 | 23.3611 | 150.4932
18.1667 | 151.4696 | 151.4288 | 108.8217 | 768.8167 | 781.4291 | 389.1844 | 485.7473 | 85.5501 | 0.23641 | 23.2843 | 150.5413
18.175 | 151.5519 | 151.6702 | 108.8758 | 768.8943 | 781.567 | 389.0339 | 485.7284 | 86.0439 | 0.22961 | 23.2971 | 150.5238
18.1834 | 151.5832 | 151.7377 | 108.9694 | 768.4229 | 781.3193 | 388.0334 | 483.7664 | 86.5454 | 0.22958 | 23.3777 | 150.557
18.1917 | 151.6478 | 151.7052 | 109.0097 | 768.9147 | 781.3047 | 388.1827 | 484.9644 | 86.2729 | 0.23185 | 23.4893 | 150.5898
18.2 | 151.6269 | 151.7771 | 109.0122 | 768.418 | 782.1031 | 389.7242 | 485.9663 | 85.7496 | 0.2301 | 23.472 | 150.6548
18.2083 | 151.6811 | 151.4296 | 108.9613 | 768.4625 | 781.659 | 387.585 | 483.4719 | 85.6353 | 0.22162 | 23.4687 | 150.668
18.2167 | 151.7046 | 151.6762 | 108.8395 | 768.8185 | 781.2985 | 387.5554 | 484.9197 | 86.5142 | 0.22794 | 23.6043 | 150.6583
18.225 | 151.6028 | 151.6555 | 108.5567 | 768.5155 | 781.2511 | 387.9846 | 485.2089 | 86.3978 | 0.24182 | 23.499 | 150.6882
18.2333 | 151.5907 | 151.5839 | 108.394 | 768.8101 | 780.2808 | 389.3852 | 485.8577 | 85.9023 | 0.24339 | 23.4509 | 150.5997
18.2417 | 151.5731 | 151.7611 | 108.2581 | 768.4771 | 781.6692 | 389.2282 | 486.3978 | 85.6631 | 0.24123 | 23.417 | 150.61
18.25 | 151.4904 | 151.4379 | 108.118 | 768.4096 | 781.0918 | 389.7625 | 485.7968 | 86.5574 | 0.22756 | 23.3326 | 150.5491
18.2584 | 151.4781 | 151.3978 | 108.069 | 768.1225 | 781.2821 | 391.0628 | 488.5152 | 86.3518 | 0.23329 | 23.4985 | 150.5052
18.2667 | 151.3721 | 151.3583 | 108.0231 | 768.4568 | 781.0808 | 390.5907 | 487.9193 | 85.55 | 0.22249 | 23.3561 | 150.4342
18.275 | 151.3342 | 151.5444 | 108.225 | 768.626 | 781.0496 | 391.8029 | 489.1756 | 85.943 | 0.22648 | 23.4595 | 150.4659
18.2833 | 151.3996 | 151.402 | 108.5713 | 768.4255 | 781.3602 | 389.8807 | 486.5176 | 86.5338 | 0.22502 | 23.2763 | 150.4027
18.2917 | 151.3784 | 151.4764 | 108.7922 | 768.7709 | 781.6051 | 390.6873 | 487.401 | 86.5141 | 0.22852 | 23.5271 | 150.4436
18.3 | 151.5011 | 151.5991 | 108.9299 | 768.6592 | 780.9085 | 389.8484 | 486.9214 | 85.6485 | 0.22761 | 23.3744 | 150.4643
18.3084 | 151.5529 | 151.5469 | 109.1736 | 768.8636 | 781.391 | 389.4776 | 486.0551 | 85.9355 | 0.22242 | 23.2094 | 150.5673
18.3167 | 151.5886 | 151.7957 | 109.0757 | 768.8347 | 781.3025 | 388.5104 | 485.3041 | 86.5619 | 0.22439 | 23.2944 | 150.5693
18.325 | 151.6315 | 151.7664 | 108.75 | 769.1176 | 781.5857 | 388.9864 | 485.5146 | 86.3989 | 0.22625 | 23.4196 | 150.5865
18.3333 | 151.6142 | 151.9313 | 108.6539 | 768.0886 | 780.7306 | 389.6946 | 486.7628 | 85.5712 | 0.22908 | 23.3662 | 150.5802
18.3417 | 151.5562 | 151.6387 | 108.5392 | 768.8196 | 780.78 | 388.093 | 484.5749 | 86.0507 | 0.22009 | 23.3726 | 150.6152
18.35 | 151.6032 | 151.7926 | 108.43 | 768.0406 | 780.2497 | 389.5177 | 487.3341 | 86.4303 | 0.22623 | 23.5306 | 150.6277
18.3584 | 151.6164 | 151.6323 | 108.3674 | 768.9333 | 781.3118 | 390.1651 | 487.6821 | 86.3261 | 0.23551 | 23.4844 | 150.5518
18.3667 | 151.5868 | 151.879 | 108.3507 | 768.6475 | 781.7302 | 389.172 | 485.2301 | 85.6508 | 0.22685 | 23.3892 | 150.5824
18.375 | 151.5043 | 151.5566 | 108.28 | 768.9365 | 781.298 | 391.0393 | 488.6236 | 85.7066 | 0.22158 | 23.3964 | 150.5886
18.3833 | 151.5139 | 151.6077 | 108.2055 | 768.7172 | 781.2922 | 390.4977 | 487.3887 | 86.3469 | 0.22294 | 23.3759 | 150.5782
18.3917 | 151.433 | 151.5106 | 108.1925 | 768.9133 | 781.1488 | 390.5162 | 487.3718 | 86.3623 | 0.22988 | 23.4861 | 150.4917
18.4 | 151.4711 | 151.5061 | 108.4303 | 768.4053 | 780.7543 | 389.8785 | 486.3813 | 85.7243 | 0.22547 | 23.4839 | 150.4634
18.4083 | 151.4722 | 151.5439 | 108.6279 | 768.4769 | 781.0649 | 390.575 | 487.4664 | 85.466 | 0.22314 | 23.353 | 150.4686
18.4167 | 151.4606 | 151.2761 | 108.6859 | 768.8499 | 781.705 | 389.4452 | 486.2791 | 86.3242 | 0.22898 | 23.4613 | 150.5355
18.425 | 151.5988 | 151.4166 | 108.7894 | 768.1011 | 782.5596 | 388.9267 | 485.3321 | 86.193 | 0.2347 | 23.4293 | 150.5481
18.4333 | 151.5717 | 151.6668 | 108.8671 | 768.4512 | 781.9725 | 389.5393 | 486.1844 | 85.6392 | 0.21948 | 23.4151 | 150.5526
18.4417 | 151.5681 | 151.4135 | 108.9155 | 768.4719 | 781.244 | 389.2238 | 486.2864 | 85.565 | 0.22642 | 23.3887 | 150.6076
18.45 | 151.5841 | 151.7723 | 108.9676 | 768.4207 | 781.1074 | 388.8462 | 485.057 | 86.5211 | 0.23356 | 23.3701 | 150.6054
18.4583 | 151.7202 | 151.4928 | 109.0054 | 768.6435 | 781.9557 | 390.2953 | 487.3582 | 86.2055 | 0.23062 | 23.3971 | 150.6569
18.4667 | 151.6895 | 151.8146 | 109.0176 | 768.5198 | 781.3465 | 388.5634 | 485.443 | 85.691 | 0.23201 | 23.4166 | 150.7004
18.475 | 151.6706 | 151.7008 | 108.9337 | 768.9823 | 781.7963 | 389.1871 | 485.709 | 85.9887 | 0.22601 | 23.4351 | 150.6398
18.4833 | 151.6855 | 151.8219 | 108.6753 | 768.5023 | 781.7562 | 388.3018 | 484.4324 | 86.5759 | 0.22422 | 23.3934 | 150.6924
18.4917 | 151.6845 | 151.5549 | 108.5935 | 768.7345 | 781.105 | 388.0567 | 485.2323 | 86.3774 | 0.23422 | 23.444 | 150.6834
18.5 | 151.6495 | 151.7568 | 108.485 | 768.5906 | 780.9111 | 389.0487 | 486.0559 | 85.6112 | 0.2256 | 23.4109 | 150.6543
18.5084 | 151.6166 | 151.7457 | 108.3006 | 768.3452 | 781.6065 | 388.8056 | 485.5542 | 85.8981 | 0.22213 | 23.4552 | 150.5782
18.5167 | 151.5386 | 151.7171 | 108.2635 | 768.5074 | 780.9462 | 388.9672 | 485.5664 | 86.4475 | 0.22339 | 23.4413 | 150.6158
18.525 | 151.4515 | 151.6511 | 108.2068 | 768.0961 | 781.2815 | 388.7738 | 485.9639 | 86.4813 | 0.22406 | 23.4129 | 150.515
18.5333 | 151.4785 | 151.3464 | 108.2248 | 768.2471 | 781.3212 | 389.2578 | 485.7801 | 85.522 | 0.22848 | 23.3677 | 150.5178
18.5417 | 151.4101 | 151.4898 | 108.5172 | 768.8088 | 781.1724 | 390.3449 | 487.2226 | 85.8694 | 0.22068 | 23.4807 | 150.4566
18.55 | 151.4417 | 151.4041 | 108.6806 | 768.8142 | 780.827 | 389.4923 | 486.5248 | 86.506 | 0.22296 | 23.4907 | 150.5207
18.5584 | 151.5436 | 151.5584 | 108.8632 | 768.8918 | 781.2681 | 389.519 | 486.5615 | 86.4259 | 0.23114 | 23.479 | 150.5542
18.5667 | 151.4856 | 151.3759 | 109.0282 | 768.5402 | 781.2551 | 389.8264 | 486.4875 | 85.5741 | 0.23112 | 23.4007 | 150.5305
18.575 | 151.6181 | 151.6774 | 109.1226 | 768.6985 | 782.0234 | 388.0868 | 484.7303 | 85.6279 | 0.23326 | 23.52 | 150.61
18.5833 | 151.6171 | 151.5889 | 109.1859 | 768.64 | 781.4932 | 387.0493 | 483.4247 | 86.3074 | 0.22617 | 23.4271 | 150.6077
18.5917 | 151.6919 | 151.8534 | 109.0013 | 769.0464 | 781.7941 | 388.8013 | 485.6249 | 86.4874 | 0.24281 | 23.3905 | 150.6927
18.6 | 151.649 | 151.7434 | 108.7817 | 768.8528 | 781.8752 | 387.6427 | 484.4191 | 85.7071 | 0.23076 | 23.3127 | 150.6615
18.6083 | 151.6713 | 151.7586 | 108.493 | 769.0135 | 781.1887 | 389.5232 | 486.1749 | 85.5747 | 0.2213 | 23.3819 | 150.7019
18.6167 | 151.6407 | 151.5374 | 108.3699 | 769.0089 | 780.9269 | 388.5417 | 485.0941 | 86.2909 | 0.22128 | 23.3737 | 150.649
18.625 | 151.5804 | 151.5762 | 108.2695 | 768.6626 | 781.378 | 389.9774 | 487.3546 | 86.4486 | 0.22816 | 23.4178 | 150.6126
18.6334 | 151.4926 | 151.5553 | 108.063 | 769.2451 | 781.2422 | 388.6785 | 484.928 | 85.8356 | 0.22463 | 23.4131 | 150.5227
18.6417 | 151.4251 | 151.5379 | 108.0078 | 768.5344 | 781.0062 | 389.2877 | 486.1089 | 85.545 | 0.22656 | 23.5111 | 150.4725
18.65 | 151.3667 | 151.4504 | 108.117 | 768.8988 | 781.1769 | 390.4879 | 487.2779 | 86.3367 | 0.19952 | 23.4078 | 150.4406
18.6583 | 151.3636 | 151.5045 | 108.3389 | 768.0836 | 781.3464 | 390.5001 | 486.9996 | 86.327 | 0.22665 | 23.4713 | 150.3962
18.6667 | 151.4425 | 151.3641 | 108.6733 | 768.5712 | 780.8771 | 389.339 | 486.1464 | 85.6812 | 0.22098 | 23.4178 | 150.4713
18.675 | 151.4825 | 151.688 | 108.8367 | 768.851 | 781.3322 | 390.0353 | 487.6858 | 85.5638 | 0.22486 | 23.4046 | 150.5188
18.6834 | 151.5127 | 151.5967 | 109.0085 | 768.9205 | 781.6254 | 390.0277 | 487.4551 | 86.5194 | 0.22783 | 23.291 | 150.54
18.6917 | 151.6062 | 151.6378 | 109.1307 | 769.0141 | 781.1161 | 388.4839 | 485.1646 | 86.3661 | 0.23726 | 23.3534 | 150.6112
18.7 | 151.6587 | 151.6248 | 109.2036 | 769.074 | 781.7806 | 388.419 | 485.2209 | 86.0045 | 0.23301 | 23.3259 | 150.6528
18.7083 | 151.6737 | 151.9601 | 108.8664 | 769.0711 | 780.7239 | 387.6833 | 484.0047 | 85.5492 | 0.22583 | 23.3722 | 150.6474
18.7167 | 151.7005 | 151.6944 | 108.657 | 768.634 | 781.7827 | 388.4291 | 485.4938 | 86.2485 | 0.21939 | 23.3412 | 150.6887
18.725 | 151.6365 | 151.5269 | 108.444 | 768.3327 | 781.0479 | 388.3382 | 484.6791 | 86.5787 | 0.22952 | 23.3769 | 150.6484
18.7334 | 151.592 | 151.6712 | 108.3552 | 769.0763 | 781.5125 | 389.3546 | 485.8577 | 85.9483 | 0.22749 | 23.3851 | 150.6561
18.7417 | 151.5417 | 151.5965 | 108.1952 | 768.6807 | 781.8979 | 388.0314 | 484.1796 | 85.6275 | 0.22147 | 23.2719 | 150.5971
18.75 | 151.4522 | 151.4286 | 108.1029 | 768.2597 | 780.9623 | 389.3887 | 486.6316 | 86.1244 | 0.21602 | 23.4681 | 150.5229
18.7583 | 151.3862 | 151.4576 | 107.9594 | 769.082 | 781.4185 | 389.2678 | 486.1637 | 86.629 | 0.22506 | 23.362 | 150.4548
18.7667 | 151.4248 | 151.6356 | 108.2384 | 769.0841 | 781.2927 | 391.0485 | 488.3324 | 86.2389 | 0.23382 | 23.4709 | 150.4323
18.775 | 151.437 | 151.5215 | 108.4241 | 768.5841 | 780.9601 | 390.6922 | 487.8124 | 85.5249 | 0.22856 | 23.409 | 150.4847
18.7833 | 151.467 | 151.5953 | 108.8301 | 768.6197 | 780.4205 | 390.3976 | 486.7026 | 85.9299 | 0.22182 | 23.4497 | 150.471
18.7917 | 151.3894 | 151.492 | 108.9293 | 768.6614 | 781.4747 | 389.4233 | 486.441 | 86.5682 | 0.22312 | 23.4295 | 150.5087
18.8 | 151.5301 | 151.649 | 109.1068 | 769.1208 | 781.2335 | 389.3013 | 485.7281 | 86.1745 | 0.22815 | 23.4153 | 150.5583
18.8083 | 151.5846 | 151.6904 | 109.1592 | 769.0605 | 781.3354 | 388.9758 | 485.9936 | 85.6169 | 0.22633 | 23.4662 | 150.6048
18.8167 | 151.6086 | 151.5967 | 109.2668 | 769.0654 | 781.4747 | 388.4281 | 484.5728 | 85.867 | 0.22796 | 23.4843 | 150.6808
18.825 | 151.6596 | 151.8245 | 108.8724 | 768.7355 | 782.0415 | 388.8045 | 485.5936 | 86.6005 | 0.22735 | 23.3739 | 150.7217
18.8333 | 151.714 | 151.7952 | 108.7257 | 769.1031 | 781.2135 | 389.0034 | 485.317 | 86.3525 | 0.23175 | 23.3849 | 150.7015
18.8417 | 151.6349 | 151.6906 | 108.5726 | 768.5325 | 781.8751 | 387.9164 | 484.2867 | 85.757 | 0.22892 | 23.3871 | 150.6779
18.85 | 151.6338 | 151.5874 | 108.5111 | 768.1067 | 780.9865 | 388.9569 | 486.6205 | 85.7346 | 0.22203 | 23.4207 | 150.6907
18.8583 | 151.5368 | 151.7366 | 108.4285 | 768.73 | 781.3584 | 388.7098 | 485.8589 | 86.5338 | 0.22026 | 23.4495 | 150.6638
18.8667 | 151.5706 | 151.9292 | 108.348 | 769.0791 | 780.7181 | 388.3569 | 485.2138 | 86.3648 | 0.2346 | 23.3029 | 150.6989
18.875 | 151.575 | 151.5623 | 108.2747 | 768.6249 | 781.087 | 388.6985 | 485.168 | 85.8068 | 0.24037 | 23.4402 | 150.6206
18.8834 | 151.5254 | 151.6185 | 108.2545 | 769.0773 | 780.8937 | 389.1903 | 485.5388 | 85.5879 | 0.22019 | 23.4941 | 150.5682
18.8917 | 151.527 | 151.6459 | 108.2435 | 769.1226 | 780.5611 | 390.6826 | 488.4239 | 86.4734 | 0.2218 | 23.4529 | 150.6348
18.9 | 151.5332 | 151.553 | 108.3087 | 768.6992 | 781.5679 | 388.9202 | 484.9059 | 86.4717 | 0.23537 | 23.3526 | 150.5546
18.9083 | 151.471 | 151.6707 | 108.4738 | 768.7169 | 781.2231 | 388.0011 | 484.2924 | 86.1737 | 0.22954 | 23.4564 | 150.5361
18.9167 | 151.4569 | 151.6531 | 108.6786 | 768.4973 | 781.0861 | 390.1224 | 486.8286 | 85.5452 | 0.24006 | 23.4633 | 150.5436
18.925 | 151.5585 | 151.67 | 108.8651 | 769.114 | 781.4688 | 388.3358 | 485.9053 | 86.1398 | 0.22784 | 23.373 | 150.5842
18.9334 | 151.6441 | 151.7292 | 108.9768 | 769.1795 | 781.1837 | 389.6209 | 486.3688 | 86.6572 | 0.22719 | 23.4213 | 150.6485
18.9417 | 151.6136 | 151.8102 | 109.116 | 768.7676 | 781.8864 | 387.7157 | 483.8548 | 86.068 | 0.23663 | 23.4828 | 150.6781
18.95 | 151.7081 | 151.9784 | 109.215 | 768.92 | 781.4057 | 387.7388 | 484.2834 | 85.5579 | 0.23564 | 23.5008 | 150.7382
18.9583 | 151.7839 | 151.8394 | 109.0381 | 768.6899 | 782.4613 | 387.4557 | 483.4512 | 86.2559 | 0.22579 | 23.3453 | 150.7994
18.9667 | 151.7444 | 151.8224 | 108.7375 | 769.0612 | 782.5903 | 388.4126 | 485.7677 | 86.5402 | 0.22985 | 23.4172 | 150.7252
18.975 | 151.7809 | 152.0976 | 108.6401 | 769.153 | 782.3911 | 388.8914 | 485.739 | 86.1532 | 0.23375 | 23.4751 | 150.7224
18.9833 | 151.6613 | 151.7407 | 108.3811 | 768.6962 | 782.8307 | 389.15 | 485.0836 | 85.5542 | 0.22473 | 23.5257 | 150.6355
18.9917 | 151.5837 | 151.6581 | 108.2749 | 768.6 | 782.1078 | 389.3924 | 485.5381 | 86.0845 | 0.2236 | 23.4364 | 150.5506
19 | 151.5112 | 151.4833 | 108.2183 | 768.577 | 781.4567 | 388.42 | 484.7957 | 86.5753 | 0.22792 | 23.4987 | 150.4503
19.0084 | 151.4487 | 151.5031 | 108.1234 | 768.7061 | 780.9987 | 388.9268 | 485.5474 | 85.8728 | 0.23446 | 23.4175 | 150.4157
19.0167 | 151.4624 | 151.535 | 108.0974 | 768.3708 | 780.6934 | 389.1898 | 485.455 | 85.5463 | 0.23221 | 23.2421 | 150.369
19.025 | 151.3313 | 151.5658 | 108.0555 | 768.6169 | 782.0242 | 390.0627 | 487.1985 | 86.0135 | 0.22363 | 23.5616 | 150.3248
19.0333 | 151.282 | 151.5326 | 108.3761 | 769.248 | 781.3712 | 389.9456 | 486.7199 | 86.5969 | 0.22887 | 23.5738 | 150.2935
19.0417 | 151.267 | 151.5265 | 108.5318 | 768.3328 | 781.1309 | 390.6039 | 488.293 | 86.1376 | 0.23547 | 23.342 | 150.2879
19.05 | 151.2939 | 151.5276 | 108.6761 | 769.0516 | 781.4284 | 391.0238 | 487.6768 | 85.6 | 0.22905 | 23.3949 | 150.3828
19.0584 | 151.4053 | 151.4602 | 108.8132 | 769.4055 | 781.4473 | 389.7918 | 487.0377 | 86.1736 | 0.22753 | 23.3466 | 150.4133
19.0667 | 151.4875 | 151.6646 | 108.832 | 768.7243 | 781.5373 | 389.524 | 486.0493 | 86.6455 | 0.22753 | 23.295 | 150.4869
19.075 | 151.5119 | 151.6217 | 108.9555 | 769.1772 | 782.3998 | 389.8585 | 486.8168 | 85.9554 | 0.23014 | 23.4734 | 150.5231
19.0833 | 151.5198 | 151.7188 | 109.0883 | 768.5612 | 781.5419 | 388.0262 | 484.7815 | 85.6804 | 0.22925 | 23.55 | 150.5831
19.0917 | 151.6267 | 151.7885 | 109.111 | 768.9457 | 781.4242 | 388.9015 | 485.5293 | 85.7628 | 0.22198 | 23.266 | 150.6247
19.1 | 151.6213 | 152.0572 | 108.99 | 768.9301 | 781.9843 | 388.8235 | 485.8879 | 86.5642 | 0.22676 | 23.5508 | 150.6717
19.1084 | 151.6604 | 151.7535 | 108.6894 | 768.7765 | 781.72 | 388.8514 | 485.6422 | 86.5785 | 0.23719 | 23.4046 | 150.6947
19.1167 | 151.5812 | 151.973 | 108.5211 | 768.6918 | 781.9891 | 388.8833 | 485.3701 | 85.8838 | 0.23122 | 23.341 | 150.6103
19.125 | 151.6239 | 151.7124 | 108.4641 | 768.7515 | 780.7554 | 388.6723 | 484.7505 | 85.4947 | 0.22539 | 23.4424 | 150.6089
19.1333 | 151.5623 | 151.6819 | 108.3278 | 769.2063 | 781.4587 | 389.4778 | 485.6381 | 86.0617 | 0.22428 | 23.4417 | 150.6297
19.1417 | 151.5358 | 151.6248 | 108.3339 | 768.3043 | 781.5359 | 388.7236 | 485.3263 | 86.5692 | 0.22643 | 23.3627 | 150.5584
19.15 | 151.5082 | 151.8078 | 108.2907 | 768.7404 | 781.4995 | 389.1293 | 485.6862 | 86.1024 | 0.22866 | 23.4038 | 150.511
19.1583 | 151.4171 | 151.6268 | 108.1704 | 768.5676 | 780.9225 | 388.0908 | 485.3358 | 85.5027 | 0.22222 | 23.4664 | 150.4981
19.1667 | 151.4529 | 151.6751 | 108.1709 | 768.5793 | 781.2152 | 389.607 | 486.0482 | 85.885 | 0.22483 | 23.409 | 150.5159
19.175 | 151.3613 | 151.2585 | 108.3169 | 768.3406 | 781.1951 | 389.4809 | 486.364 | 86.4394 | 0.22363 | 23.1876 | 150.481
19.1833 | 151.3868 | 151.6313 | 108.4011 | 768.6408 | 781.0255 | 389.6782 | 487.1666 | 86.4486 | 0.22718 | 23.4404 | 150.4714
19.1917 | 151.4501 | 151.3688 | 108.5089 | 768.7325 | 781.4686 | 389.3739 | 487.1107 | 85.6396 | 0.23497 | 23.4867 | 150.4765
19.2 | 151.5055 | 151.6945 | 108.6596 | 769.1066 | 780.8597 | 388.9068 | 486.0146 | 85.5514 | 0.22941 | 23.4222 | 150.5711
19.2083 | 151.5295 | 151.5249 | 108.7439 | 769.0671 | 781.4798 | 389.8303 | 486.8271 | 86.4784 | 0.23262 | 23.5484 | 150.5807
19.2167 | 151.5784 | 151.7082 | 108.7948 | 769.2706 | 781.0782 | 389.4749 | 486.4885 | 86.3936 | 0.23156 | 23.3559 | 150.6502
19.225 | 151.5952 | 151.6147 | 108.8754 | 768.9875 | 781.1285 | 388.5257 | 485.3632 | 85.824 | 0.23079 | 23.4131 | 150.6508
19.2333 | 151.5887 | 151.6182 | 108.932 | 769.157 | 781.1133 | 388.2634 | 484.4919 | 85.5863 | 0.22253 | 23.3008 | 150.7246
19.2417 | 151.6872 | 151.6746 | 109.0304 | 768.7266 | 781.5396 | 388.4875 | 485.9673 | 86.422 | 0.22364 | 23.4299 | 150.8022
19.25 | 151.764 | 151.9361 | 109.0438 | 769.2711 | 781.3846 | 388.6186 | 485.0452 | 86.5841 | 0.22689 | 23.3728 | 150.772
19.2584 | 151.7894 | 151.8932 | 108.7972 | 767.9044 | 781.4897 | 387.5885 | 484.5369 | 85.913 | 0.22744 | 23.4618 | 150.7849
19.2667 | 151.7488 | 151.8881 | 108.5352 | 768.8034 | 781.6891 | 387.2788 | 484.4691 | 85.5146 | 0.22655 | 23.4076 | 150.738
19.275 | 151.659 | 151.8481 | 108.384 | 768.8397 | 781.5118 | 388.4777 | 485.0186 | 86.3216 | 0.22124 | 23.4641 | 150.714
19.2833 | 151.6287 | 151.7078 | 108.2319 | 768.6238 | 781.3873 | 388.1674 | 484.8647 | 86.5922 | 0.22629 | 23.39 | 150.6776
19.2917 | 151.6388 | 151.811 | 108.1259 | 768.3745 | 781.5606 | 388.71 | 485.2042 | 85.803 | 0.2277 | 23.5204 | 150.5949
19.3 | 151.5242 | 151.6709 | 107.9537 | 768.7955 | 781.0527 | 388.782 | 485.9688 | 85.6546 | 0.22948 | 23.5155 | 150.5489
19.3084 | 151.4301 | 151.5035 | 108.1565 | 768.5652 | 781.1501 | 389.6328 | 486.6568 | 86.2862 | 0.23318 | 23.4167 | 150.5042
19.3167 | 151.4213 | 151.3355 | 108.471 | 769.2757 | 781.5427 | 388.7151 | 485.1718 | 86.6087 | 0.23295 | 23.2846 | 150.4285
19.325 | 151.4537 | 151.6937 | 108.6358 | 769.0317 | 781.147 | 390.2153 | 487.3996 | 86.0657 | 0.23926 | 23.4855 | 150.4536
19.3333 | 151.4892 | 151.6539 | 108.9391 | 769.2339 | 781.9047 | 389.7485 | 486.6415 | 85.5639 | 0.23017 | 23.4318 | 150.538
19.3417 | 151.5551 | 151.6686 | 108.7637 | 769.2091 | 780.6582 | 388.5634 | 484.8591 | 85.9857 | 0.22742 | 23.3713 | 150.6112
19.35 | 151.5416 | 151.3994 | 109.0399 | 769.2062 | 781.1693 | 390.1443 | 487.9532 | 86.518 | 0.23347 | 23.4705 | 150.6012
19.3584 | 151.6029 | 151.6085 | 109.1324 | 768.8242 | 781.2324 | 388.8533 | 485.3045 | 86.1855 | 0.23229 | 23.4001 | 150.702
19.3667 | 151.6765 | 151.8536 | 109.132 | 769.3715 | 781.1544 | 388.8336 | 485.8291 | 85.4995 | 0.22737 | 23.4048 | 150.6582
19.375 | 151.6887 | 151.7611 | 108.9231 | 769.225 | 781.6238 | 388.4212 | 485.3224 | 86.1686 | 0.22266 | 23.4867 | 150.7075
19.3833 | 151.6359 | 151.8687 | 108.6548 | 769.329 | 781.4749 | 388.7256 | 485.7144 | 86.6067 | 0.22292 | 23.4572 | 150.6796
19.3917 | 151.6191 | 151.6299 | 108.5121 | 768.2916 | 781.7725 | 388.8468 | 484.9531 | 86.012 | 0.22929 | 23.3562 | 150.6638
19.4 | 151.5536 | 151.6227 | 108.3288 | 768.3727 | 781.674 | 388.1218 | 484.7447 | 85.5452 | 0.23058 | 23.3718 | 150.6293
19.4083 | 151.5782 | 151.6695 | 108.3067 | 768.8047 | 780.9278 | 388.8256 | 485.4166 | 86.2836 | 0.22344 | 23.2907 | 150.6007
19.4167 | 151.581 | 151.5498 | 108.1671 | 768.9739 | 781.5074 | 388.936 | 485.9827 | 86.4438 | 0.23241 | 23.3736 | 150.5899
19.425 | 151.4532 | 151.5845 | 108.1345 | 769.2765 | 781.2623 | 390.0635 | 486.3928 | 85.5228 | 0.22711 | 23.4025 | 150.5535
19.4334 | 151.3615 | 151.8048 | 108.0415 | 769.3331 | 781.2161 | 390.9233 | 488.6141 | 85.6909 | 0.22606 | 23.3842 | 150.5097
19.4417 | 151.3644 | 151.4994 | 108.1062 | 769.3685 | 781.6124 | 389.6508 | 486.5049 | 86.5493 | 0.22356 | 23.4438 | 150.4629
19.45 | 151.3929 | 151.8008 | 108.4743 | 768.6617 | 781.1571 | 389.3573 | 486.1652 | 86.2187 | 0.23691 | 23.338 | 150.4733
19.4583 | 151.4024 | 151.4815 | 108.6759 | 769.446 | 781.7869 | 388.5073 | 484.3021 | 85.7309 | 0.23593 | 23.4755 | 150.4965
19.4667 | 151.4141 | 151.5627 | 108.8237 | 768.8755 | 781.5836 | 388.4637 | 485.0179 | 85.5649 | 0.23332 | 23.401 | 150.5221
19.475 | 151.5257 | 151.6477 | 108.9319 | 768.9057 | 780.7729 | 388.6382 | 485.2994 | 86.2157 | 0.22767 | 23.3475 | 150.5756
19.4834 | 151.5656 | 151.7175 | 109.063 | 769.2611 | 781.5686 | 388.2847 | 484.6212 | 86.5986 | 0.24149 | 23.4317 | 150.5862
19.4917 | 151.6523 | 151.7178 | 109.0624 | 768.9339 | 781.5782 | 387.0153 | 483.6049 | 85.9909 | 0.23477 | 23.4196 | 150.634
19.5 | 151.6539 | 151.6895 | 108.823 | 769.3138 | 781.5707 | 388.0358 | 484.9294 | 85.5369 | 0.22602 | 23.3567 | 150.7269
19.5083 | 151.5904 | 151.7037 | 108.6386 | 768.7615 | 781.3082 | 388.3622 | 485.5642 | 86.3354 | 0.23245 | 23.4914 | 150.6629
19.5167 | 151.5952 | 151.8389 | 108.4464 | 768.6577 | 782.2483 | 388.3056 | 484.3448 | 86.597 | 0.22551 | 23.4624 | 150.6351
19.525 | 151.5984 | 151.7668 | 108.3209 | 768.5983 | 782.3079 | 388.313 | 485.5431 | 86.1808 | 0.23507 | 23.463 | 150.6089
19.5333 | 151.5866 | 151.883 | 108.2734 | 768.5291 | 781.7261 | 388.8998 | 485.545 | 85.5404 | 0.24261 | 23.3728 | 150.5882
19.5417 | 151.5195 | 151.8695 | 108.211 | 768.8961 | 781.7056 | 390.0191 | 487.1536 | 86.2324 | 0.24 | 23.4939 | 150.5777
19.55 | 151.443 | 151.4725 | 108.1537 | 769.1545 | 780.9643 | 388.6345 | 485.0138 | 86.5754 | 0.23099 | 23.3965 | 150.5234
19.5583 | 151.4138 | 151.3997 | 108.0737 | 769.2075 | 781.2324 | 388.5846 | 484.4151 | 85.914 | 0.23203 | 23.4043 | 150.5472
19.5667 | 151.3927 | 151.4873 | 108.2941 | 768.4357 | 780.7581 | 389.2242 | 485.7082 | 85.5984 | 0.2249 | 23.4493 | 150.5252
19.575 | 151.3915 | 151.3741 | 108.4776 | 768.743 | 781.0981 | 388.8033 | 485.1953 | 86.1054 | 0.22315 | 23.4329 | 150.4885
19.5833 | 151.3851 | 151.8295 | 108.7154 | 768.7507 | 781.5474 | 388.4936 | 485.1428 | 86.5822 | 0.22281 | 23.4234 | 150.4894
19.5917 | 151.5132 | 151.5911 | 108.8261 | 768.9695 | 781.2909 | 387.2079 | 483.5146 | 85.9515 | 0.22245 | 23.4782 | 150.5659
19.6 | 151.525 | 151.5303 | 109.0008 | 769.3795 | 781.2191 | 388.0118 | 484.9189 | 85.5832 | 0.22984 | 23.409 | 150.5975
19.6083 | 151.6176 | 151.7488 | 108.9487 | 768.898 | 781.2238 | 388.8762 | 485.6862 | 85.8984 | 0.23226 | 23.4099 | 150.6385
19.6167 | 151.6178 | 151.8356 | 109.1088 | 769.196 | 782.6343 | 388.1269 | 485.074 | 86.5965 | 0.23082 | 23.468 | 150.6751
19.625 | 151.7457 | 152.0462 | 109.1564 | 769.1968 | 783.0098 | 387.9364 | 484.7058 | 86.016 | 0.22964 | 23.4622 | 150.7411
19.6334 | 151.7483 | 151.4885 | 108.7926 | 768.8804 | 782.6776 | 387.8038 | 484.2014 | 85.7317 | 0.23312 | 23.4181 | 150.744
19.6417 | 151.7618 | 151.9447 | 108.6715 | 769.8463 | 782.5765 | 388.295 | 485.8097 | 85.9479 | 0.22474 | 23.4841 | 150.7433
19.65 | 151.7005 | 151.9009 | 108.4478 | 768.8846 | 782.6533 | 388.5086 | 485.8038 | 86.5784 | 0.22459 | 23.4256 | 150.7089
19.6583 | 151.6327 | 151.6487 | 108.2714 | 769.181 | 782.8185 | 388.3698 | 484.5757 | 86.2139 | 0.22879 | 23.4945 | 150.6792
19.6667 | 151.5637 | 151.8942 | 108.1274 | 768.892 | 782.6461 | 389.3948 | 485.9795 | 85.5905 | 0.21893 | 23.3655 | 150.6178
19.675 | 151.495 | 151.778 | 108.0146 | 768.9319 | 781.4162 | 389.3515 | 486.8023 | 86.0623 | 0.22269 | 23.5407 | 150.5503
19.6834 | 151.3905 | 151.7354 | 108.1323 | 768.8356 | 781.7055 | 389.3061 | 485.653 | 86.5173 | 0.22597 | 23.4685 | 150.5146
19.6917 | 151.4878 | 151.79 | 108.4187 | 768.7353 | 781.2675 | 388.178 | 484.1169 | 86.1785 | 0.22681 | 23.3051 | 150.5372
19.7 | 151.4928 | 151.6123 | 108.6146 | 769.165 | 781.3981 | 390.1116 | 487.0632 | 85.509 | 0.22725 | 23.5441 | 150.5456
19.7083 | 151.5471 | 151.6988 | 108.6695 | 768.778 | 780.6901 | 388.5232 | 484.7542 | 85.5807 | 0.22815 | 23.3905 | 150.548
19.7167 | 151.5439 | 151.8206 | 108.7843 | 769.3809 | 781.4561 | 388.8491 | 486.1623 | 86.5477 | 0.22188 | 23.4053 | 150.6273
19.725 | 151.5608 | 151.6273 | 108.8463 | 769.3979 | 781.4102 | 387.817 | 483.9251 | 86.4104 | 0.2321 | 23.4155 | 150.5714
19.7334 | 151.5749 | 151.8787 | 108.9959 | 768.7885 | 781.321 | 387.9117 | 484.5257 | 85.7795 | 0.22834 | 23.3182 | 150.6319
19.7417 | 151.5671 | 151.6728 | 108.9957 | 768.9481 | 781.0407 | 387.6759 | 483.9651 | 85.5993 | 0.21992 | 23.3814 | 150.6623
19.75 | 151.6537 | 151.9752 | 109.0414 | 768.5842 | 781.0791 | 388.2645 | 485.074 | 86.5 | 0.22562 | 23.3989 | 150.6822
19.7583 | 151.6777 | 152.0386 | 108.9161 | 768.5004 | 781.4927 | 386.8961 | 483.4192 | 86.5651 | 0.22606 | 23.349 | 150.7045
19.7667 | 151.6456 | 151.9352 | 108.693 | 768.9555 | 781.7347 | 387.2194 | 483.1823 | 85.8031 | 0.23379 | 23.4478 | 150.6972
19.775 | 151.7257 | 152.2826 | 108.5505 | 768.4599 | 781.1292 | 388.7495 | 485.247 | 85.499 | 0.22304 | 23.4347 | 150.7207
19.7833 | 151.6459 | 151.8244 | 108.5209 | 769.0674 | 780.9056 | 388.4056 | 485.1146 | 86.4819 | 0.22091 | 23.3305 | 150.6482
19.7917 | 151.5424 | 151.6011 | 108.3717 | 769.0496 | 781.1278 | 388.2454 | 484.2025 | 86.5171 | 0.2233 | 23.425 | 150.5773
19.8 | 151.5593 | 151.8353 | 108.3191 | 768.9657 | 780.7524 | 388.2538 | 484.1433 | 85.8303 | 0.2255 | 23.4972 | 150.5656
19.8084 | 151.5188 | 151.6719 | 108.2555 | 768.8726 | 781.7289 | 388.1815 | 485.0267 | 85.6276 | 0.21753 | 23.4006 | 150.5452
19.8167 | 151.4721 | 151.461 | 108.2005 | 768.9614 | 780.8043 | 388.6574 | 485.3305 | 86.0978 | 0.21724 | 23.2906 | 150.4789
19.825 | 151.4081 | 151.5413 | 108.2121 | 768.9801 | 780.8888 | 389.4854 | 486.3562 | 86.4307 | 0.21833 | 23.4325 | 150.4847
19.8333 | 151.3903 | 151.3243 | 108.4028 | 769.1091 | 780.8228 | 388.1275 | 484.18 | 85.7884 | 0.21969 | 23.3538 | 150.3974
19.8417 | 151.3925 | 151.4556 | 108.5738 | 768.6242 | 781.037 | 388.8367 | 485.9526 | 85.462 | 0.21346 | 23.4158 | 150.4147
19.85 | 151.3768 | 151.5805 | 108.6994 | 768.5394 | 780.9572 | 388.2443 | 485.2816 | 86.3015 | 0.21684 | 23.5144 | 150.4512
19.8584 | 151.4508 | 151.679 | 108.812 | 769.038 | 781.2488 | 389 | 485.3843 | 86.5006 | 0.22002 | 23.3509 | 150.4498
19.8667 | 151.4841 | 151.6342 | 108.885 | 769.0004 | 781.424 | 388.1752 | 484.6471 | 85.9133 | 0.22497 | 23.3738 | 150.5393
19.875 | 151.5623 | 151.671 | 108.9482 | 769.0685 | 782.0049 | 389.1471 | 486.3227 | 85.474 | 0.2224 | 23.406 | 150.5802
19.8833 | 151.5326 | 151.6883 | 108.9453 | 769.4592 | 781.8406 | 388.657 | 485.462 | 86.2914 | 0.21736 | 23.325 | 150.6057
19.8917 | 151.6074 | 151.7296 | 109.1572 | 769.0616 | 780.8629 | 388.1572 | 484.3259 | 86.4477 | 0.21924 | 23.3818 | 150.6456
19.9 | 151.6391 | 151.9363 | 108.9758 | 769.234 | 781.1572 | 387.4355 | 483.7472 | 85.8372 | 0.23314 | 23.3477 | 150.6539
19.9083 | 151.6321 | 151.7203 | 108.6499 | 768.6703 | 780.9972 | 388.21 | 485.0394 | 85.4611 | 0.2183 | 23.4478 | 150.6376
19.9167 | 151.631 | 151.671 | 108.5103 | 768.836 | 781.3657 | 386.7003 | 482.4296 | 86.4244 | 0.21601 | 23.4591 | 150.699
19.925 | 151.6105 | 151.5479 | 108.356 | 768.072 | 780.8843 | 388.2799 | 484.1439 | 86.4572 | 0.22414 | 23.4009 | 150.6208
19.9334 | 151.5343 | 151.6506 | 108.2114 | 769.0785 | 780.8731 | 387.1856 | 483.2433 | 85.8139 | 0.2226 | 23.3736 | 150.5997
19.9417 | 151.4313 | 151.7112 | 108.111 | 768.7881 | 781.2889 | 388.3418 | 484.8373 | 85.4342 | 0.20989 | 23.5561 | 150.5575
19.95 | 151.3065 | 151.4464 | 108.0335 | 768.9871 | 780.8098 | 387.9991 | 483.8303 | 86.2818 | 0.21265 | 23.4306 | 150.5083
19.9583 | 151.3799 | 151.4418 | 107.9855 | 768.3515 | 781.6177 | 388.4099 | 484.7109 | 86.5348 | 0.2255 | 23.4026 | 150.474
19.9667 | 151.3417 | 151.5085 | 108.3865 | 768.9816 | 781.3062 | 388.4935 | 486.0574 | 85.852 | 0.216 | 23.5101 | 150.4406
19.975 | 151.4119 | 151.6552 | 108.6722 | 769.1423 | 781.5269 | 389.2168 | 485.2405 | 85.5699 | 0.22593 | 23.3634 | 150.4972
19.9834 | 151.4733 | 151.5757 | 108.945 | 768.5549 | 781.3257 | 388.7999 | 485.387 | 85.9493 | 0.21571 | 23.4504 | 150.5155
19.9917 | 151.5297 | 151.6931 | 109.142 | 768.9388 | 781.132 | 387.6205 | 483.6291 | 86.5833 | 0.2174 | 23.3525 | 150.65
20 | 151.933 | 151.9147 | 108.7122 | 772.3487 | 783.2975 | 387.1037 | 483.9486 | 86.1313 | 0.24126 | 23.4111 | 151.6687
20.0083 | 152.2084 | 152.381 | 108.2551 | 771.8712 | 782.7674 | 386.1105 | 481.9974 | 86.2646 | 0.25873 | 23.4705 | 151.8608
20.0167 | 152.2572 | 152.3802 | 108.4713 | 771.6449 | 782.5156 | 385.7508 | 482.1013 | 85.4529 | 0.24094 | 23.3395 | 151.9776
20.025 | 152.318 | 152.4006 | 108.4898 | 772.0671 | 782.6154 | 385.4827 | 483.0143 | 85.7549 | 0.24023 | 23.538 | 151.9562
20.0333 | 152.3362 | 152.3089 | 108.5273 | 772.3577 | 782.559 | 386.0187 | 483.3793 | 86.5113 | 0.25518 | 23.4677 | 151.8726
20.0417 | 152.2119 | 151.9945 | 108.6236 | 772.3469 | 782.1158 | 387.1995 | 483.8478 | 86.3625 | 0.25341 | 23.4653 | 151.617
20.05 | 152.0281 | 151.9828 | 108.6658 | 772.2595 | 782.6583 | 389.6114 | 487.0585 | 85.5909 | 0.25132 | 23.4944 | 151.3695
20.0583 | 151.8322 | 151.9336 | 108.7537 | 772.024 | 782.6048 | 389.1707 | 485.5573 | 85.7418 | 0.24593 | 23.4084 | 150.9646
20.0667 | 151.4907 | 151.4774 | 108.7211 | 772.2172 | 782.7141 | 391.7502 | 489.7794 | 86.5266 | 0.25235 | 23.4345 | 150.4865
20.075 | 151.2198 | 150.9606 | 108.7534 | 771.9501 | 781.9174 | 391.2554 | 488.2968 | 85.8272 | 0.26764 | 23.4634 | 150.1286
20.0833 | 151.0417 | 150.9324 | 108.8107 | 771.8872 | 782.8751 | 392.8454 | 490.9643 | 85.4431 | 0.25542 | 23.3471 | 150.0318
20.0917 | 150.9207 | 151.15 | 108.8263 | 772.122 | 782.7247 | 392.6567 | 491.0379 | 86.0313 | 0.25455 | 23.4625 | 150.1552
20.1 | 151.0236 | 151.1457 | 108.8253 | 771.4442 | 782.4894 | 391.9033 | 489.5068 | 86.4732 | 0.25816 | 23.4845 | 150.2791
20.1083 | 151.1495 | 151.3139 | 108.7526 | 772.1213 | 782.6155 | 391.3576 | 489.3192 | 85.8497 | 0.26551 | 23.3624 | 150.451
20.1167 | 151.2208 | 151.3295 | 108.554 | 772.2863 | 781.7754 | 390.9612 | 488.3161 | 85.4746 | 0.25756 | 23.5361 | 150.5788
20.125 | 151.2235 | 151.4626 | 108.0533 | 772.0131 | 782.3021 | 390.5103 | 487.7614 | 86.0768 | 0.25661 | 23.464 | 150.6698
20.1334 | 151.3057 | 151.266 | 108.2407 | 771.3174 | 781.9856 | 392.1504 | 490.7569 | 86.37 | 0.26468 | 23.4876 | 150.7233
20.1417 | 151.3987 | 151.1897 | 108.2974 | 771.428 | 782.1154 | 390.2009 | 487.2082 | 85.8887 | 0.27424 | 23.3841 | 150.774
20.15 | 151.4123 | 151.5434 | 108.2439 | 771.8492 | 782.6382 | 389.7841 | 486.9074 | 85.4538 | 0.2652 | 23.4106 | 150.8266
20.1583 | 151.5123 | 151.6284 | 108.5048 | 772.0945 | 781.8188 | 390.2392 | 488.1832 | 86.0005 | 0.26075 | 23.4341 | 150.8687
20.1667 | 151.4947 | 151.4983 | 108.6238 | 772.0381 | 781.9861 | 389.3314 | 486.4918 | 86.4044 | 0.25997 | 23.3811 | 150.91
20.175 | 151.6871 | 151.6898 | 108.8661 | 771.3248 | 782.0919 | 390.3535 | 487.6953 | 85.9842 | 0.26095 | 23.4694 | 151.0199
20.1834 | 151.7564 | 151.8974 | 109.0067 | 771.8955 | 782.2854 | 388.5227 | 486.4306 | 85.5034 | 0.26148 | 23.4694 | 151.1309
20.1917 | 151.7784 | 151.721 | 109.0855 | 771.4202 | 782.7506 | 388.7571 | 486.2285 | 85.9451 | 0.25385 | 23.4003 | 151.2154
20.2 | 151.9024 | 151.9021 | 109.263 | 772.1174 | 782.8114 | 388.4594 | 485.507 | 86.5028 | 0.264 | 23.408 | 151.2599
20.2083 | 151.9962 | 151.867 | 108.9481 | 771.8495 | 782.2903 | 387.321 | 483.6909 | 86.2223 | 0.2696 | 23.3516 | 151.2355
20.2167 | 151.8598 | 151.6585 | 108.6897 | 771.3868 | 782.1014 | 389.2351 | 486.6286 | 85.4517 | 0.27409 | 23.4498 | 151.1105
20.225 | 151.7945 | 151.8386 | 108.5524 | 771.4143 | 782.1744 | 388.4415 | 485.7415 | 85.7556 | 0.25766 | 23.3727 | 150.975
20.2334 | 151.6549 | 151.5522 | 108.415 | 771.6274 | 782.0734 | 390.1177 | 487.1421 | 86.5118 | 0.2618 | 23.4516 | 150.8397
20.2417 | 151.6251 | 151.8501 | 108.265 | 771.4161 | 781.9289 | 389.8825 | 486.7425 | 86.0237 | 0.27147 | 23.4774 | 150.7616
20.25 | 151.4775 | 151.4679 | 108.236 | 771.3597 | 782.6779 | 390.5308 | 488.1429 | 85.4495 | 0.25665 | 23.4132 | 150.6763
20.2583 | 151.5083 | 151.3656 | 108.2362 | 771.3697 | 782.8562 | 390.621 | 487.9062 | 85.914 | 0.24902 | 23.4494 | 150.6549
20.2667 | 151.4466 | 151.6021 | 108.6639 | 770.8786 | 782.749 | 390.6486 | 488.6463 | 86.5279 | 0.25677 | 23.4798 | 150.6303
20.275 | 151.479 | 151.4232 | 109.1566 | 771.7339 | 782.2867 | 388.783 | 485.8249 | 86.081 | 0.25854 | 23.4599 | 150.6859
20.2833 | 151.5473 | 151.6669 | 109.5335 | 771.415 | 782.6912 | 387.4203 | 483.8838 | 85.4942 | 0.26175 | 23.3906 | 150.7371
20.2917 | 151.6293 | 151.6089 | 109.1319 | 772.3008 | 782.7167 | 389.249 | 487.1309 | 85.9287 | 0.25488 | 23.3426 | 150.849
20.3 | 151.6737 | 151.5675 | 108.4741 | 771.3753 | 782.959 | 388.2149 | 484.8711 | 86.5095 | 0.24534 | 23.3452 | 150.8437
20.3084 | 151.5714 | 151.6788 | 108.5471 | 771.9075 | 782.1052 | 389.4731 | 486.3271 | 85.879 | 0.25092 | 23.4084 | 150.7663
20.3167 | 151.5863 | 151.584 | 108.491 | 771.4099 | 783.0161 | 389.0324 | 486.8122 | 85.4045 | 0.24103 | 23.3983 | 150.7557
20.325 | 151.5464 | 151.4293 | 108.495 | 771.2803 | 782.7556 | 390.0464 | 487.7033 | 85.8 | 0.24181 | 23.5213 | 150.7509
20.3333 | 151.5292 | 151.4876 | 108.3672 | 771.3904 | 782.6868 | 389.5292 | 486.0637 | 86.3615 | 0.24299 | 23.5385 | 150.7021
20.3417 | 151.4499 | 151.4816 | 108.2892 | 770.9888 | 781.9899 | 390.0438 | 487.2661 | 85.9034 | 0.25488 | 23.4951 | 150.6444
20.35 | 151.4467 | 151.5598 | 108.307 | 771.6429 | 782.3281 | 389.2096 | 485.6281 | 85.4271 | 0.26101 | 23.5209 | 150.5977
20.3584 | 151.4575 | 151.6114 | 108.4473 | 771.2364 | 782.4976 | 389.0776 | 485.9189 | 85.9499 | 0.24958 | 23.3968 | 150.6165
20.3667 | 151.4777 | 151.2654 | 108.6146 | 771.2747 | 781.8344 | 390.3051 | 487.8702 | 86.5011 | 0.24754 | 23.4167 | 150.604
20.375 | 151.4422 | 151.2715 | 108.6803 | 771.4191 | 782.0919 | 388.5561 | 485.5918 | 85.9361 | 0.25147 | 23.4052 | 150.6146
20.3833 | 151.4783 | 151.6217 | 108.8292 | 771.5369 | 782.4164 | 389.4778 | 485.8642 | 85.4097 | 0.24317 | 23.4582 | 150.644
20.3917 | 151.5018 | 151.7408 | 108.4979 | 771.2164 | 782.4455 | 388.7194 | 485.0975 | 85.84 | 0.24811 | 23.5324 | 150.6515
20.4 | 151.4851 | 151.733 | 108.8095 | 771.9282 | 781.8726 | 389.5455 | 487.7343 | 86.4798 | 0.24913 | 23.3419 | 150.6727
20.4083 | 151.5021 | 151.7093 | 108.9357 | 771.477 | 782.509 | 389.0152 | 485.9873 | 86.0559 | 0.25321 | 23.3921 | 150.7
20.4167 | 151.5829 | 151.6074 | 108.9958 | 771.229 | 782.0195 | 388.2609 | 484.8904 | 85.4008 | 0.26051 | 23.4958 | 150.7427
20.425 | 151.6695 | 151.4516 | 109.0348 | 771.5831 | 782.5275 | 388.856 | 486.4099 | 86.0412 | 0.24632 | 23.3364 | 150.7947
20.4333 | 151.6962 | 151.6678 | 109.0022 | 771.5345 | 782.5947 | 387.251 | 484.1833 | 86.4244 | 0.24874 | 23.4226 | 150.7869
20.4417 | 151.6446 | 151.3454 | 108.7536 | 771.1655 | 782.7999 | 388.0537 | 484.8166 | 86.1502 | 0.26739 | 23.4699 | 150.8255
20.45 | 151.6356 | 151.6345 | 108.611 | 771.5742 | 782.3234 | 388.8663 | 486.3154 | 85.4109 | 0.2435 | 23.3806 | 150.7911
20.4583 | 151.5801 | 151.505 | 108.456 | 771.1834 | 781.6945 | 388.3681 | 484.8507 | 85.9748 | 0.24353 | 23.4145 | 150.7718
20.4667 | 151.5674 | 151.7758 | 108.3202 | 770.5574 | 781.75 | 388.9668 | 486.2507 | 86.3866 | 0.25106 | 23.467 | 150.7348
20.475 | 151.536 | 151.5253 | 108.2571 | 770.7884 | 781.7756 | 389.6715 | 488.1305 | 86.1065 | 0.2484 | 23.5067 | 150.6434
20.4833 | 151.3885 | 151.3283 | 108.2382 | 770.8368 | 781.6721 | 389.8244 | 486.9837 | 85.4948 | 0.24875 | 23.4017 | 150.6257
20.4917 | 151.4468 | 151.4074 | 108.5375 | 770.8851 | 782.3096 | 389.338 | 486.3031 | 85.9466 | 0.2474 | 23.3182 | 150.6284
20.5 | 151.4638 | 151.4335 | 108.7331 | 771.3804 | 782.0358 | 389.1822 | 486.8069 | 86.4076 | 0.24443 | 23.3858 | 150.627
20.5084 | 151.4919 | 151.4191 | 108.8603 | 771.8482 | 782.1987 | 389.2006 | 486.7488 | 86.0451 | 0.24879 | 23.5352 | 150.6547
20.5167 | 151.5663 | 151.3882 | 108.9591 | 771.1785 | 782.6541 | 388.2494 | 486.1093 | 85.5423 | 0.25237 | 23.4981 | 150.7246
20.525 | 151.5891 | 151.6733 | 109.145 | 772.4381 | 782.649 | 388.9091 | 485.8277 | 85.8609 | 0.24587 | 23.358 | 150.7743
20.5333 | 151.6726 | 151.7986 | 109.2158 | 771.6741 | 782.2147 | 388.6515 | 485.5522 | 86.5652 | 0.24999 | 23.4706 | 150.7946
20.5417 | 151.6741 | 151.7585 | 109.0126 | 771.3167 | 782.577 | 388.0188 | 485.2379 | 85.9065 | 0.25195 | 23.4659 | 150.842
20.55 | 151.6485 | 151.5091 | 108.8486 | 771.7311 | 782.1185 | 388.4824 | 485.3296 | 85.516 | 0.24802 | 23.4671 | 150.8259
20.5584 | 151.6392 | 151.7128 | 108.6753 | 771.6026 | 782.1725 | 387.889 | 484.8766 | 85.8955 | 0.2438 | 23.434 | 150.768
20.5667 | 151.5846 | 151.5625 | 108.2217 | 771.5751 | 782.3461 | 389.2275 | 486.4007 | 86.4754 | 0.24396 | 23.4589 | 150.716
20.575 | 151.5226 | 151.3995 | 108.364 | 771.108 | 782.0765 | 388.2205 | 485.1321 | 85.8777 | 0.24374 | 23.5859 | 150.6482
20.5833 | 151.4893 | 151.4593 | 108.3884 | 771.2665 | 782.5858 | 389.3985 | 486.7737 | 85.4681 | 0.23797 | 23.4779 | 150.6459
20.5917 | 151.3549 | 151.5294 | 108.3041 | 771.3771 | 782.2031 | 389.2989 | 485.9627 | 86.0107 | 0.23996 | 23.4505 | 150.5621
20.6 | 151.4013 | 151.1729 | 108.1846 | 771.2519 | 782.2413 | 389.3629 | 485.7882 | 86.4885 | 0.24122 | 23.4397 | 150.587
20.6084 | 151.3881 | 151.182 | 108.4109 | 771.2427 | 782.2452 | 390.6413 | 488.6803 | 85.7555 | 0.25268 | 23.354 | 150.5262
20.6167 | 151.3967 | 151.6389 | 109.0199 | 771.256 | 782.2529 | 389.3419 | 486.715 | 85.3912 | 0.24481 | 23.488 | 150.5054
20.625 | 151.4493 | 151.3347 | 109.3967 | 771.2892 | 782.6087 | 389.6146 | 487.0262 | 86.0904 | 0.24676 | 23.4669 | 150.6023
20.6333 | 151.5616 | 151.4102 | 109.3276 | 771.727 | 782.5289 | 387.4564 | 483.4738 | 86.484 | 0.24391 | 23.5498 | 150.6772
20.6417 | 151.606 | 151.6201 | 109.0077 | 771.2535 | 782.5422 | 388.8882 | 486.4284 | 86.142 | 0.24278 | 23.4187 | 150.7874
20.65 | 151.679 | 151.6625 | 108.745 | 770.8258 | 782.5548 | 387.7723 | 484.2042 | 85.4478 | 0.242 | 23.4738 | 150.7476
20.6583 | 151.5711 | 151.7693 | 108.4277 | 771.2542 | 782.7883 | 388.3981 | 485.1808 | 86.1073 | 0.23541 | 23.5027 | 150.694
20.6667 | 151.4888 | 151.4489 | 108.2766 | 771.3013 | 782.0685 | 389.9598 | 486.7813 | 86.3686 | 0.23753 | 23.5759 | 150.6532
20.675 | 151.4449 | 151.3176 | 108.0756 | 770.6801 | 781.9158 | 388.4875 | 485.4368 | 86.0711 | 0.24951 | 23.4655 | 150.5716
20.6834 | 151.3596 | 151.3388 | 108.0036 | 771.4727 | 783.7621 | 390.1072 | 487.317 | 85.352 | 0.24408 | 23.4083 | 150.5183
20.6917 | 151.3182 | 151.1554 | 108.3282 | 770.9018 | 782.5438 | 389.219 | 486.3029 | 85.8458 | 0.23981 | 23.4865 | 150.4831
20.7 | 151.3365 | 151.2993 | 108.5757 | 771.0273 | 782.2775 | 390.1189 | 487.338 | 86.2548 | 0.23944 | 23.4086 | 150.4637
20.7083 | 151.3583 | 151.1936 | 108.7686 | 771.2515 | 782.049 | 390.1682 | 487.3837 | 86.3604 | 0.25195 | 23.4648 | 150.5457
20.7167 | 151.4291 | 151.4603 | 108.8667 | 770.9262 | 782.1468 | 389.5131 | 486.5426 | 85.6344 | 0.25226 | 23.3899 | 150.5694
20.725 | 151.44 | 151.6383 | 108.9892 | 771.8757 | 782.5967 | 388.6601 | 485.3921 | 85.4729 | 0.24749 | 23.4757 | 150.6658
20.7334 | 151.483 | 151.5428 | 108.7661 | 771.2809 | 782.5682 | 388.3145 | 485.3354 | 86.059 | 0.25204 | 23.5365 | 150.7338
20.7417 | 151.6082 | 151.6012 | 109.1428 | 771.239 | 782.1475 | 387.7124 | 485.0243 | 86.516 | 0.25346 | 23.3902 | 150.7805
20.75 | 151.6294 | 151.6975 | 109.224 | 771.6953 | 782.1167 | 387.7563 | 484.1272 | 85.8763 | 0.25725 | 23.3321 | 150.8372
20.7583 | 151.6597 | 151.8292 | 108.8422 | 771.2357 | 782.2974 | 387.5396 | 484.545 | 85.4515 | 0.24432 | 23.4696 | 150.8749
20.7667 | 151.606 | 151.8658 | 108.6152 | 772.1619 | 782.1957 | 388.726 | 485.7036 | 86.2298 | 0.23724 | 23.5143 | 150.8708
20.775 | 151.6278 | 151.4489 | 108.4396 | 771.8228 | 782.1685 | 387.9978 | 484.3267 | 86.4316 | 0.24032 | 23.4535 | 150.8403
20.7833 | 151.5849 | 151.5852 | 108.2615 | 771.6411 | 782.5591 | 387.6975 | 484.6324 | 85.7765 | 0.24531 | 23.3741 | 150.8278
20.7917 | 151.5203 | 151.6976 | 108.1146 | 771.1981 | 782.9854 | 388.4636 | 484.409 | 85.4308 | 0.23939 | 23.4805 | 150.7536
20.8 | 151.4656 | 151.5001 | 108.1665 | 771.2701 | 782.0341 | 388.8891 | 486.6627 | 86.2407 | 0.23822 | 23.4976 | 150.6983
20.8083 | 151.4767 | 151.4762 | 108.4745 | 771.2477 | 782.2053 | 389.1419 | 486.1876 | 86.41 | 0.24555 | 23.4344 | 150.7093
20.8167 | 151.5105 | 151.2593 | 108.6344 | 771.7221 | 781.8994 | 388.6406 | 484.9531 | 85.5632 | 0.24292 | 23.5515 | 150.7124
20.825 | 151.5721 | 151.2775 | 108.6 | 771.5578 | 782.0911 | 388.0302 | 484.5258 | 85.4956 | 0.23917 | 23.4144 | 150.7504
20.8333 | 151.5661 | 151.3509 | 108.8999 | 770.8734 | 782.1329 | 389.0376 | 486.0624 | 86.415 | 0.23596 | 23.46 | 150.7526
20.8417 | 151.6117 | 151.4264 | 109.009 | 771.3038 | 781.3109 | 388.6768 | 485.8644 | 86.3436 | 0.24451 | 23.4566 | 150.7604
20.85 | 151.6396 | 151.5336 | 108.6328 | 771.3235 | 782.2518 | 387.8803 | 484.2799 | 85.7121 | 0.24756 | 23.4569 | 150.8371
20.8583 | 151.6073 | 151.3734 | 108.6257 | 770.5123 | 782.5109 | 387.5452 | 484.0839 | 85.4579 | 0.23158 | 23.5403 | 150.7752
20.8667 | 151.6287 | 151.496 | 108.9602 | 771.6216 | 781.7927 | 387.9563 | 485.532 | 86.3436 | 0.23512 | 23.3828 | 150.8138
20.875 | 151.6124 | 151.4113 | 109.0287 | 771.5437 | 781.565 | 387.4541 | 483.8576 | 86.19 | 0.23639 | 23.4173 | 150.8109
20.8834 | 151.676 | 151.5723 | 109.1375 | 771.1735 | 782.5728 | 388.4147 | 485.9709 | 85.3432 | 0.24873 | 23.4061 | 150.806
20.8917 | 151.6394 | 151.731 | 108.871 | 771.3347 | 782.4969 | 387.5441 | 484.0227 | 86.0721 | 0.23906 | 23.3064 | 150.7648
20.9 | 151.5829 | 151.8184 | 108.6864 | 771.1864 | 782.3187 | 388.0991 | 484.8657 | 86.4899 | 0.23722 | 23.4702 | 150.7184
20.9083 | 151.55 | 151.4309 | 108.5687 | 770.8445 | 782.4609 | 388.931 | 485.5515 | 86.0558 | 0.2388 | 23.4052 | 150.659
20.9167 | 151.4888 | 151.5402 | 108.4474 | 770.9927 | 782.5815 | 387.9142 | 485.5176 | 85.3851 | 0.23732 | 23.4404 | 150.6402
20.925 | 151.4339 | 151.5225 | 108.3783 | 771.1345 | 781.7211 | 389.3485 | 486.214 | 85.8896 | 0.23069 | 23.5258 | 150.5828
20.9334 | 151.3951 | 151.1934 | 108.2411 | 770.8364 | 782.3209 | 389.8961 | 487.2212 | 86.3862 | 0.23128 | 23.4134 | 150.5768
20.9417 | 151.3268 | 151.2937 | 108.1272 | 771.3184 | 782.127 | 388.8104 | 485.5876 | 85.9508 | 0.2445 | 23.5345 | 150.5019
20.95 | 151.2937 | 151.1734 | 108.1945 | 771.3164 | 782.4128 | 390.0046 | 487.3257 | 85.5251 | 0.23854 | 23.4851 | 150.4869
20.9583 | 151.244 | 151.2904 | 108.6654 | 771.1547 | 782.4975 | 390.2213 | 487.0745 | 86.0392 | 0.2405 | 23.4458 | 150.4647
20.9667 | 151.4071 | 151.3012 | 108.8409 | 771.1345 | 782.1207 | 389.7901 | 486.4423 | 86.3906 | 0.24238 | 23.5125 | 150.5284
20.975 | 151.4294 | 151.4332 | 109.0108 | 771.0335 | 782.2537 | 388.9246 | 485.8631 | 86.0585 | 0.24433 | 23.4483 | 150.6066
20.9834 | 151.46 | 151.416 | 109.0622 | 771.092 | 782.101 | 388.5422 | 484.8252 | 85.4678 | 0.24313 | 23.4471 | 150.6345
20.9917 | 151.4967 | 151.4256 | 109.1713 | 771.6347 | 782.3333 | 387.7386 | 485.4046 | 86.2452 | 0.23459 | 23.3256 | 150.6976
21 | 151.532 | 151.4411 | 108.6805 | 770.9921 | 782.0194 | 388.137 | 484.8991 | 86.423 | 0.25235 | 23.4507 | 150.716
21.0083 | 151.6105 | 151.5618 | 108.5313 | 771.1422 | 782.4896 | 388.3176 | 486.2929 | 85.6532 | 0.2523 | 23.4936 | 150.7421
21.0167 | 151.5019 | 151.6374 | 108.5062 | 771.6062 | 782.417 | 388.8399 | 485.2209 | 85.5612 | 0.25284 | 23.5067 | 150.7309
21.025 | 151.4523 | 151.5888 | 108.3858 | 771.5301 | 782.4468 | 388.8996 | 486.6466 | 86.2546 | 0.24198 | 23.4839 | 150.673
21.0333 | 151.4682 | 151.431 | 107.8585 | 771.0188 | 781.8279 | 388.25 | 485.1179 | 86.2963 | 0.23388 | 23.4452 | 150.6568
21.0417 | 151.382 | 151.3102 | 108.1608 | 770.7744 | 782.4479 | 389.357 | 485.6665 | 85.6605 | 0.24507 | 23.4277 | 150.6143
21.05 | 151.4439 | 151.4936 | 108.5503 | 771.1404 | 781.3931 | 389.8943 | 487.109 | 85.4259 | 0.23726 | 23.4187 | 150.6111
21.0584 | 151.4226 | 151.2622 | 108.6997 | 770.8247 | 782.5378 | 387.5078 | 484.2399 | 85.8897 | 0.22956 | 23.3904 | 150.6699
21.0667 | 151.4442 | 151.6553 | 108.8334 | 771.1265 | 782.4287 | 388.2227 | 484.982 | 86.4038 | 0.24343 | 23.4842 | 150.6773
21.075 | 151.4915 | 151.5809 | 108.954 | 771.1155 | 782.0897 | 387.0683 | 484.1711 | 85.6709 | 0.24733 | 23.484 | 150.7573
21.0833 | 151.6035 | 151.6957 | 108.6204 | 770.6569 | 782.4687 | 386.9142 | 483.4153 | 85.3763 | 0.23513 | 23.4607 | 150.8365
21.0917 | 151.5744 | 151.7406 | 109.0452 | 771.0589 | 782.0176 | 386.8808 | 483.8167 | 85.6456 | 0.23911 | 23.3656 | 150.8443
21.1 | 151.6306 | 151.8058 | 109.161 | 771.9833 | 782.4188 | 387.705 | 484.6911 | 86.4197 | 0.24453 | 23.458 | 150.8986
21.1084 | 151.7025 | 151.8423 | 108.97 | 771.1517 | 782.5294 | 387.3669 | 483.8755 | 85.9998 | 0.24686 | 23.5048 | 150.9116
21.1167 | 151.6847 | 151.6992 | 108.7797 | 771.5773 | 781.91 | 387.1667 | 483.7803 | 85.441 | 0.23435 | 23.405 | 150.9417
21.125 | 151.6352 | 151.6283 | 108.6432 | 771.2152 | 781.5124 | 387.7455 | 485.3388 | 85.8143 | 0.23272 | 23.4306 | 150.8929
21.1333 | 151.672 | 151.5659 | 108.5299 | 770.6938 | 782.7074 | 388.4506 | 485.0157 | 86.3127 | 0.24499 | 23.4539 | 150.849
21.1417 | 151.6009 | 151.9468 | 108.4893 | 770.7001 | 783.3746 | 387.425 | 483.7905 | 85.9137 | 0.24602 | 23.5903 | 150.828
21.15 | 151.5831 | 151.4819 | 108.3638 | 771.041 | 783.8657 | 388.0642 | 485.2769 | 85.2836 | 0.23182 | 23.5049 | 150.7852
21.1583 | 151.5501 | 151.5372 | 108.3614 | 771.1579 | 783.7015 | 386.6885 | 482.7152 | 85.9451 | 0.2299 | 23.354 | 150.7467
21.1667 | 151.4962 | 151.6701 | 108.2629 | 770.6125 | 784.343 | 388.1414 | 485.7724 | 86.4194 | 0.23257 | 23.4608 | 150.689
21.175 | 151.4758 | 151.4871 | 108.4365 | 770.942 | 783.9354 | 388.7523 | 485.9701 | 85.6492 | 0.24093 | 23.3764 | 150.6552
21.1833 | 151.4528 | 151.499 | 108.7731 | 770.9361 | 783.7793 | 386.8882 | 482.541 | 85.3456 | 0.22906 | 23.4418 | 150.6332
21.1917 | 151.4945 | 151.5849 | 109.1206 | 771.1081 | 782.9807 | 387.369 | 484.2952 | 86.0935 | 0.2293 | 23.4968 | 150.6984
21.2 | 151.589 | 151.4212 | 109.3692 | 770.6257 | 782.4642 | 386.6071 | 482.6477 | 86.3723 | 0.23429 | 23.4259 | 150.8055
21.2083 | 151.6819 | 151.69 | 109.197 | 771.6893 | 783.7999 | 386.9181 | 483.6593 | 86.1457 | 0.23984 | 23.4338 | 150.8559
21.2167 | 151.7394 | 151.7687 | 108.9526 | 771.5402 | 783.2254 | 386.7899 | 483.2076 | 85.5012 | 0.25119 | 23.3626 | 150.8756
21.225 | 151.7038 | 151.7505 | 108.7241 | 771.0522 | 783.3284 | 385.8138 | 482.3537 | 85.5641 | 0.22637 | 23.3985 | 150.8205
21.2333 | 151.6922 | 151.6268 | 108.5102 | 771.4802 | 783.7169 | 386.2262 | 482.8038 | 86.1861 | 0.1997 | 23.3722 | 150.8199
21.2417 | 151.5575 | 151.5206 | 108.3409 | 770.9799 | 783.8069 | 388.1242 | 485.6617 | 86.2781 | 0.20559 | 23.3206 | 150.732
21.25 | 151.4566 | 151.4266 | 108.2334 | 771.3292 | 782.8521 | 388.0039 | 484.2296 | 85.5306 | 0.21978 | 23.5226 | 150.606
21.2584 | 151.3891 | 151.6381 | 108.1238 | 771.578 | 782.3618 | 387.3357 | 483.8447 | 85.4867 | 0.31732 | 23.4871 | 150.5298
21.2667 | 151.3058 | 151.3961 | 108.3058 | 770.8073 | 782.1729 | 388.1387 | 484.8061 | 86.2717 | 0.29686 | 23.4347 | 150.4552
21.275 | 151.306 | 151.3808 | 108.5524 | 771.0586 | 782.0449 | 389.341 | 486.5656 | 86.305 | 0.39106 | 23.4887 | 150.4677
21.2833 | 151.3774 | 151.6118 | 108.6318 | 771.1607 | 782.7987 | 388.1676 | 485.1001 | 85.6441 | 0.22382 | 23.4176 | 150.5158
21.2917 | 151.4203 | 151.4517 | 108.7844 | 771.0536 | 782.6862 | 387.6254 | 483.935 | 85.3605 | 0.20194 | 23.3986 | 150.5543
21.3 | 151.4563 | 151.4593 | 108.9146 | 771.4465 | 782.0242 | 387.9719 | 484.8027 | 86.2011 | 0.1882 | 23.4869 | 150.6161
21.3084 | 151.5085 | 151.4633 | 109.0458 | 771.1923 | 782.7388 | 387.7141 | 485.4988 | 86.451 | 0.24771 | 23.4283 | 150.6559
21.3167 | 151.6105 | 151.6935 | 109.1006 | 770.9531 | 782.3414 | 385.9318 | 481.7898 | 86.0985 | 0.23855 | 23.4197 | 150.7419
21.325 | 151.6342 | 151.8564 | 109.0488 | 771.3798 | 782.3119 | 386.4224 | 482.7871 | 85.3907 | 0.23964 | 23.4684 | 150.7858
21.3333 | 151.7047 | 151.8235 | 108.7945 | 771.47 | 781.7438 | 386.9444 | 483.3336 | 86.1863 | 0.22461 | 23.467 | 150.809
21.3417 | 151.6413 | 151.6227 | 108.7164 | 771.0374 | 782.4114 | 386.9694 | 483.1703 | 86.4208 | 0.2532 | 23.3583 | 150.7561
21.35 | 151.6668 | 151.6965 | 108.6261 | 771.3094 | 782.2735 | 387.6589 | 484.2565 | 85.8317 | 0.23637 | 23.4298 | 150.8097
21.3584 | 151.6419 | 151.8805 | 108.5188 | 771.6049 | 782.6475 | 387.4491 | 485.6916 | 85.4251 | 0.24816 | 23.4735 | 150.8001
21.3667 | 151.6507 | 151.5476 | 108.4987 | 771.3843 | 782.4011 | 388.1609 | 485.1951 | 85.8175 | 0.23827 | 23.3593 | 150.7937
21.375 | 151.5904 | 151.4542 | 108.4819 | 771.1078 | 781.8818 | 386.4376 | 482.4341 | 86.3449 | 0.23047 | 23.4545 | 150.7767
21.3833 | 151.5622 | 151.6257 | 108.4298 | 771.0351 | 782.506 | 386.612 | 483.3552 | 86.0891 | 0.24471 | 23.4598 | 150.7362
21.3917 | 151.5598 | 151.7153 | 108.341 | 771.0325 | 782.2901 | 387.7085 | 484.5644 | 85.4166 | 0.23446 | 23.4341 | 150.7122
21.4 | 151.6007 | 151.5402 | 108.3896 | 771.4578 | 782.0884 | 386.9124 | 483.4205 | 85.6641 | 0.23988 | 23.4424 | 150.6908
21.4083 | 151.5701 | 151.8121 | 108.3736 | 771.0076 | 782.384 | 387.4362 | 484.0188 | 86.3411 | 0.23252 | 23.4699 | 150.7213
21.4167 | 151.5364 | 151.4715 | 108.4252 | 771.0012 | 782.2987 | 387.4901 | 483.9345 | 86.1755 | 0.24406 | 23.3567 | 150.6925
21.425 | 151.5292 | 151.5906 | 108.4333 | 771.2174 | 783.0367 | 387.1767 | 483.7433 | 85.5931 | 0.2419 | 23.3964 | 150.6785
21.4334 | 151.55 | 151.4858 | 108.3782 | 770.7192 | 782.3791 | 388.219 | 485.1953 | 85.528 | 0.24583 | 23.4287 | 150.7043
21.4417 | 151.5475 | 151.601 | 108.7305 | 771.3434 | 781.6958 | 387.6363 | 484.2647 | 86.3512 | 0.24927 | 23.4551 | 150.7174
21.45 | 151.5529 | 151.6598 | 108.4819 | 770.9427 | 782.327 | 387.7545 | 484.3935 | 85.7841 | 0.23572 | 23.4307 | 150.7163
21.4583 | 151.5621 | 151.5045 | 108.7486 | 771.3759 | 782.7577 | 386.8658 | 483.3159 | 85.5067 | 0.22583 | 23.4216 | 150.6988
21.4667 | 151.6147 | 151.8673 | 109.0252 | 771.4369 | 782.8635 | 386.9304 | 484.0472 | 85.84 | 0.24079 | 23.5551 | 150.7932
21.475 | 151.643 | 151.7215 | 109.038 | 771.3519 | 782.7551 | 386.4999 | 483.4501 | 86.3794 | 0.24788 | 23.4768 | 150.7594
21.4834 | 151.7111 | 152.0128 | 109.2137 | 771.791 | 783.2284 | 386.2231 | 483.2419 | 85.6102 | 0.24353 | 23.5154 | 150.8245
21.4917 | 151.7427 | 151.5509 | 108.9134 | 771.4732 | 782.3287 | 386.2479 | 482.1016 | 85.5035 | 0.24891 | 23.4035 | 150.7866
21.5 | 151.6456 | 151.915 | 108.5163 | 771.444 | 782.4749 | 387.0816 | 483.9217 | 86.3642 | 0.24593 | 23.3789 | 150.7655
21.5083 | 151.6012 | 151.5368 | 108.4215 | 771.0405 | 783.9541 | 386.678 | 482.6448 | 85.9393 | 0.24772 | 23.3618 | 150.6949
21.5167 | 151.5565 | 151.6082 | 108.3017 | 770.9874 | 783.0153 | 387.9576 | 484.9532 | 85.4743 | 0.25025 | 23.4062 | 150.6236
21.525 | 151.4587 | 151.4736 | 108.302 | 770.6106 | 782.7781 | 387.5082 | 484.5279 | 85.6781 | 0.24271 | 23.3887 | 150.5863
21.5334 | 151.4043 | 151.5434 | 108.2436 | 771.0701 | 782.085 | 388.5319 | 485.4263 | 86.434 | 0.24664 | 23.46 | 150.5368
21.5417 | 151.3518 | 151.3588 | 108.2886 | 771.4251 | 782.0358 | 388.5672 | 485.9846 | 85.9724 | 0.24706 | 23.454 | 150.424
21.55 | 151.2922 | 151.0713 | 108.2226 | 770.5268 | 781.4724 | 388.16 | 484.9118 | 85.5047 | 0.25222 | 23.5398 | 150.3874
21.5583 | 151.2579 | 151.4633 | 108.5769 | 770.9932 | 781.9195 | 387.0151 | 483.5463 | 85.5868 | 0.24248 | 23.5055 | 150.3555
21.5667 | 151.2209 | 151.4607 | 108.7405 | 771.448 | 782.0889 | 388.7527 | 485.3519 | 86.4196 | 0.2506 | 23.4719 | 150.389
21.575 | 151.2757 | 151.4858 | 108.7398 | 770.5071 | 784.2339 | 388.1603 | 485.108 | 85.9966 | 0.25193 | 23.398 | 150.4845
21.5833 | 151.3668 | 151.4751 | 108.9248 | 770.8517 | 783.1524 | 387.9172 | 485.3621 | 85.3666 | 0.24726 | 23.362 | 150.5402
21.5917 | 151.4276 | 151.5424 | 109.0765 | 771.4293 | 783.3829 | 388.4597 | 485.8702 | 86.0049 | 0.25245 | 23.4579 | 150.608
21.6 | 151.5342 | 151.6852 | 109.149 | 770.8384 | 782.2463 | 387.0344 | 484.1107 | 86.3538 | 0.25517 | 23.4168 | 150.701
21.6083 | 151.6324 | 151.5292 | 109.1237 | 771.2994 | 782.6531 | 387.0763 | 483.5 | 85.7798 | 0.25696 | 23.4733 | 150.7695
21.6167 | 151.6263 | 151.5428 | 108.9 | 771.4129 | 782.6124 | 387.4237 | 484.3471 | 85.3899 | 0.25613 | 23.3729 | 150.815
21.625 | 151.6154 | 151.5419 | 108.5801 | 770.5815 | 782.6396 | 386.9925 | 483.6301 | 86.1935 | 0.25048 | 23.4771 | 150.794
21.6334 | 151.5595 | 151.6159 | 108.5042 | 771.1773 | 782.1865 | 385.8157 | 482.1214 | 86.3837 | 0.25012 | 23.4359 | 150.7308
21.6417 | 151.5589 | 151.6007 | 108.4574 | 770.8977 | 782.0158 | 386.9329 | 483.6424 | 85.9709 | 0.24432 | 23.4494 | 150.7188
21.65 | 151.4621 | 151.3822 | 108.4039 | 770.9799 | 782.3087 | 388.3074 | 485.3133 | 85.3347 | 0.24689 | 23.4105 | 150.6715
21.6583 | 151.4503 | 151.3277 | 108.3737 | 771.2509 | 782.392 | 387.4507 | 485.0642 | 85.921 | 0.24446 | 23.5322 | 150.6211
21.6667 | 151.4164 | 151.8039 | 108.2957 | 771.4767 | 782.544 | 387.9402 | 485.0501 | 86.4638 | 0.23479 | 23.4427 | 150.6042
21.675 | 151.3659 | 151.5134 | 108.4958 | 770.9744 | 782.3126 | 387.1546 | 482.9582 | 85.9538 | 0.25909 | 23.5497 | 150.6024
21.6834 | 151.4311 | 151.441 | 108.6793 | 770.9888 | 783.0693 | 387.8099 | 484.9565 | 85.3941 | 0.25692 | 23.4799 | 150.6149
21.6917 | 151.4743 | 151.43 | 108.8034 | 771.4735 | 782.2836 | 387.7695 | 484.2373 | 86.1523 | 0.24585 | 23.4853 | 150.6643
21.7 | 151.4634 | 151.3749 | 108.8904 | 771.023 | 782.6749 | 386.3102 | 483.7348 | 86.4029 | 0.24459 | 23.3812 | 150.6862
21.7083 | 151.5842 | 151.7527 | 108.9711 | 771.1447 | 783.1677 | 387.5272 | 484.3558 | 85.8961 | 0.24753 | 23.4831 | 150.7483
21.7167 | 151.6031 | 151.6647 | 109.0675 | 771.1852 | 782.461 | 386.3447 | 482.4451 | 85.4192 | 0.24636 | 23.4551 | 150.7701
21.725 | 151.6634 | 151.5612 | 109.1284 | 770.9261 | 782.2409 | 387.0946 | 483.8427 | 85.6856 | 0.22311 | 23.339 | 150.8434
21.7334 | 151.7636 | 151.7259 | 109.0326 | 770.4286 | 783.0399 | 386.3886 | 482.5923 | 86.3366 | 0.2454 | 23.3198 | 150.9058
21.7417 | 151.7043 | 151.6858 | 108.8135 | 770.9017 | 782.1458 | 386.2639 | 482.9541 | 86.2271 | 0.24893 | 23.4553 | 150.8868
21.75 | 151.6603 | 151.79 | 108.7014 | 771.0195 | 782.2576 | 386.726 | 483.0686 | 85.439 | 0.24357 | 23.3212 | 150.8946
21.7583 | 151.6987 | 151.5651 | 108.498 | 770.9545 | 782.272 | 386.0059 | 483.1871 | 85.4822 | 0.24445 | 23.4914 | 150.8432
21.7667 | 151.5924 | 151.5516 | 108.2851 | 771.0285 | 782.4836 | 387.4754 | 483.9959 | 86.3213 | 0.23957 | 23.4775 | 150.8107
21.775 | 151.5262 | 151.5094 | 108.2291 | 770.7816 | 782.9011 | 387.1489 | 483.6444 | 86.0337 | 0.24493 | 23.4703 | 150.7326
21.7833 | 151.4443 | 151.2977 | 108.1335 | 770.587 | 782.9346 | 388.3776 | 485.2935 | 85.4361 | 0.23735 | 23.4669 | 150.7075
21.7917 | 151.4529 | 151.3741 | 108.1795 | 771.6599 | 782.7231 | 388.2514 | 484.8389 | 85.716 | 0.24246 | 23.4684 | 150.6206
21.8 | 151.4076 | 151.2629 | 108.8262 | 771.8116 | 782.4182 | 388.8461 | 485.468 | 86.382 | 0.24363 | 23.3774 | 150.5815
21.8083 | 151.4963 | 151.5641 | 109.4354 | 771.3109 | 782.2898 | 387.9442 | 485.0069 | 85.7766 | 0.25626 | 23.3672 | 150.6673
21.8167 | 151.6004 | 151.6528 | 109.2683 | 770.6486 | 783.5607 | 386.7913 | 483.2689 | 85.3816 | 0.24471 | 23.4244 | 150.7274
21.825 | 151.7075 | 151.615 | 108.8263 | 771.5308 | 783.2637 | 385.7288 | 481.3735 | 85.4539 | 0.23986 | 23.4258 | 150.8363
21.8333 | 151.6157 | 151.4408 | 108.4394 | 770.9865 | 783.7642 | 387.3449 | 483.5522 | 86.2145 | 0.23982 | 23.4271 | 150.7884
21.8417 | 151.5045 | 151.7578 | 108.3666 | 771.7473 | 782.9272 | 389.0642 | 486.4908 | 86.0937 | 0.24969 | 23.5234 | 150.6986
21.85 | 151.548 | 151.5858 | 108.1978 | 771.3741 | 782.2025 | 387.6735 | 485.7386 | 85.6746 | 0.24285 | 23.4375 | 150.6815
21.8584 | 151.3844 | 151.6625 | 107.9607 | 770.9286 | 782.2311 | 388.243 | 485.2543 | 85.3001 | 0.23727 | 23.4332 | 150.629
21.8667 | 151.3749 | 151.4184 | 108.8257 | 771.0378 | 782.6486 | 387.2514 | 484.0923 | 86.1894 | 0.24127 | 23.4585 | 150.608
21.875 | 151.5144 | 151.7333 | 109.09 | 771.6678 | 782.2166 | 388.0863 | 484.5264 | 86.2718 | 0.22694 | 23.4948 | 150.6779
21.8833 | 151.5182 | 151.9357 | 109.2631 | 771.3882 | 782.8146 | 387.3299 | 484.2351 | 85.4536 | 0.24478 | 23.5372 | 150.7043
21.8917 | 151.5508 | 151.7059 | 109.0448 | 770.989 | 783.1561 | 386.3707 | 482.9679 | 85.7208 | 0.23317 | 23.5042 | 150.7682
21.9 | 151.5852 | 151.5689 | 108.6496 | 770.7541 | 782.8448 | 386.2253 | 483.4067 | 86.3602 | 0.23657 | 23.5487 | 150.771
21.9084 | 151.5873 | 151.3043 | 108.4808 | 770.8353 | 782.8615 | 386.6169 | 483.1743 | 86.1886 | 0.25004 | 23.3766 | 150.7369
21.9167 | 151.4777 | 151.533 | 108.2355 | 771.0855 | 781.8218 | 387.2635 | 483.9436 | 85.2631 | 0.22824 | 23.4404 | 150.7174
21.925 | 151.513 | 151.4953 | 108.1606 | 770.9858 | 782.2097 | 387.2046 | 483.9937 | 85.8123 | 0.23462 | 23.3887 | 150.6782
21.9333 | 151.4111 | 151.4457 | 108.0448 | 771.7513 | 782.5126 | 388.5565 | 485.6639 | 86.3519 | 0.23711 | 23.4654 | 150.6057
21.9417 | 151.3771 | 151.4214 | 108.3478 | 770.84 | 783.641 | 388.2115 | 485.1484 | 85.9861 | 0.24803 | 23.504 | 150.5559
21.95 | 151.3791 | 151.6791 | 108.7078 | 771.336 | 783.208 | 387.679 | 483.614 | 85.3043 | 0.24586 | 23.4421 | 150.5746
21.9583 | 151.3733 | 151.3565 | 108.7896 | 771.3007 | 783.2298 | 386.2755 | 482.6497 | 85.7523 | 0.24049 | 23.4632 | 150.5935
21.9667 | 151.4742 | 151.5574 | 108.8303 | 770.8577 | 783.105 | 386.8036 | 483.1949 | 86.2533 | 0.23457 | 23.3658 | 150.6279
21.975 | 151.4963 | 151.7616 | 109.0022 | 771.5121 | 782.4743 | 387.6433 | 485.0442 | 85.8824 | 0.25189 | 23.4807 | 150.7089
21.9833 | 151.4811 | 151.4176 | 109.0225 | 771.6835 | 782.2103 | 388.3934 | 485.0375 | 85.3229 | 0.23072 | 23.4055 | 150.7426
21.9917 | 151.5966 | 151.6183 | 108.9969 | 771.3234 | 782.1764 | 386.6374 | 483.5045 | 85.7761 | 0.23678 | 23.4586 | 150.7824
22 | 151.6369 | 151.9436 | 109.2165 | 771.2427 | 782.5349 | 386.5366 | 482.4995 | 86.3235 | 0.24253 | 23.4373 | 150.8204
22.0084 | 151.6617 | 151.7543 | 108.9074 | 771.3011 | 782.174 | 386.4555 | 481.9456 | 85.8043 | 0.24124 | 23.4155 | 150.829
22.0167 | 151.6101 | 151.5863 | 108.7556 | 771.5499 | 782.3859 | 387.1847 | 483.6143 | 85.3103 | 0.2347 | 23.4083 | 150.8668
22.025 | 151.6045 | 151.6898 | 108.5967 | 771.5011 | 782.9052 | 387.1367 | 483.8539 | 86.0396 | 0.22959 | 23.4114 | 150.8017
22.0333 | 151.6051 | 151.5644 | 108.4508 | 770.8164 | 781.8718 | 387.7328 | 484.2285 | 86.3289 | 0.24306 | 23.3501 | 150.8077
22.0417 | 151.5263 | 151.6247 | 108.3823 | 771.2775 | 782.1722 | 386.2231 | 481.9894 | 85.524 | 0.24174 | 23.3979 | 150.748
22.05 | 151.5613 | 151.6342 | 108.3183 | 771.2695 | 782.596 | 386.8302 | 482.6439 | 85.2991 | 0.23657 | 23.4517 | 150.7335
22.0584 | 151.4752 | 151.8866 | 108.2681 | 771.0693 | 782.2817 | 388.2676 | 485.2326 | 85.8145 | 0.23626 | 23.3321 | 150.6522
22.0667 | 151.444 | 151.2056 | 108.1702 | 771.6186 | 782.5812 | 387.997 | 484.3894 | 86.2982 | 0.23907 | 23.385 | 150.6299
22.075 | 151.429 | 151.5172 | 108.5358 | 770.6857 | 782.4639 | 388.1212 | 485.8795 | 85.7653 | 0.25877 | 23.4727 | 150.6155
22.0833 | 151.4363 | 151.5054 | 108.7789 | 771.0478 | 782.4399 | 387.2196 | 484.6893 | 85.3605 | 0.24417 | 23.4103 | 150.6482
22.0917 | 151.4928 | 151.8327 | 108.705 | 770.8417 | 782.983 | 387.6936 | 484.4217 | 85.5269 | 0.24329 | 23.5374 | 150.6701
22.1 | 151.5251 | 151.3946 | 109.0088 | 771.2938 | 782.5455 | 386.9362 | 483.4598 | 86.0912 | 0.23691 | 23.5852 | 150.7454
22.1084 | 151.5851 | 151.7829 | 109.1398 | 771.9024 | 782.2056 | 387.4168 | 483.831 | 86.3878 | 0.24246 | 23.4793 | 150.7836
22.1167 | 151.6577 | 151.5968 | 108.9605 | 771.2589 | 783.0286 | 386.1313 | 482.0625 | 85.7237 | 0.23615 | 23.4107 | 150.849
22.125 | 151.6061 | 151.8585 | 108.7562 | 771.1707 | 782.291 | 387.5859 | 483.6549 | 85.4341 | 0.2398 | 23.4367 | 150.8467
22.1333 | 151.6422 | 151.7885 | 108.5421 | 771.1364 | 782.8245 | 385.0777 | 480.7758 | 86.2075 | 0.23277 | 23.429 | 150.8028
22.1417 | 151.5996 | 151.8188 | 107.9785 | 771.4288 | 782.2465 | 386.3813 | 482.5201 | 86.4002 | 0.23683 | 23.4365 | 150.7779
22.15 | 151.4773 | 151.4451 | 108.0418 | 771.4174 | 782.4345 | 388.351 | 485.8604 | 85.4597 | 0.23986 | 23.3915 | 150.6685
22.1583 | 151.3961 | 151.7521 | 108.2041 | 771.708 | 783.8464 | 387.9998 | 485.1243 | 85.4073 | 0.23601 | 23.5108 | 150.5963
22.1667 | 151.4383 | 151.2559 | 108.5003 | 771.6839 | 783.892 | 388.3561 | 485.2485 | 86.0139 | 0.2419 | 23.4787 | 150.6059
22.175 | 151.3946 | 151.3821 | 108.9375 | 771.3398 | 782.4395 | 388.6079 | 485.5895 | 86.4749 | 0.24225 | 23.4296 | 150.6076
22.1833 | 151.4733 | 151.4987 | 109.4125 | 770.9791 | 782.567 | 386.7209 | 483.2952 | 85.9491 | 0.2414 | 23.409 | 150.6474
22.1917 | 151.6209 | 151.8648 | 109.4173 | 771.6713 | 782.3206 | 386.2485 | 482.3049 | 85.3971 | 0.24204 | 23.3984 | 150.725
22.2 | 151.692 | 151.7255 | 108.6199 | 771.1874 | 783.08 | 385.8994 | 481.7692 | 85.4607 | 0.23688 | 23.4123 | 150.8299
22.2083 | 151.6391 | 151.6675 | 108.7367 | 771.4131 | 782.2397 | 385.8564 | 481.1336 | 86.3471 | 0.24438 | 23.5259 | 150.7707
22.2167 | 151.5444 | 151.5525 | 108.4714 | 770.8397 | 782.394 | 387.6484 | 484.1223 | 86.2512 | 0.23884 | 23.3422 | 150.7381
22.225 | 151.5386 | 151.4809 | 108.3314 | 771.0449 | 782.5403 | 387.1331 | 483.5875 | 85.4561 | 0.2421 | 23.4205 | 150.6947
22.2334 | 151.4635 | 151.4243 | 108.1564 | 771.0082 | 782.5555 | 387.6082 | 484.239 | 85.7109 | 0.24113 | 23.5489 | 150.6411
22.2417 | 151.4265 | 151.2933 | 108.0661 | 770.7644 | 782.1488 | 386.8986 | 483.3014 | 86.3411 | 0.24038 | 23.4072 | 150.6104
22.25 | 151.3911 | 151.3465 | 108.3571 | 771.0655 | 782.5879 | 389.0271 | 485.9182 | 86.0372 | 0.24411 | 23.4321 | 150.5839
22.2583 | 151.3469 | 151.4514 | 108.4915 | 770.2779 | 782.5793 | 387.2728 | 482.8311 | 85.4328 | 0.23706 | 23.5093 | 150.5275
22.2667 | 151.4249 | 151.5992 | 109.2165 | 771.165 | 782.8251 | 387.8729 | 484.134 | 85.4436 | 0.23854 | 23.4281 | 150.5872
22.275 | 151.5368 | 151.5705 | 109.7897 | 771.2166 | 784.4583 | 387.3152 | 484.5729 | 86.2844 | 0.24296 | 23.4466 | 150.7079
22.2834 | 151.612 | 151.5943 | 109.2493 | 770.8653 | 782.9011 | 386.579 | 483.1254 | 86.2669 | 0.24617 | 23.4006 | 150.7708
22.2917 | 151.6086 | 151.6284 | 108.8269 | 771.897 | 782.2772 | 387.4788 | 484.6131 | 85.7666 | 0.2495 | 23.4281 | 150.7779
22.3 | 151.569 | 151.7221 | 108.6764 | 771.4705 | 782.1793 | 386.7586 | 483.1914 | 85.3298 | 0.24016 | 23.4585 | 150.7591
22.3083 | 151.5421 | 151.8761 | 108.4662 | 770.7686 | 782.1974 | 386.4945 | 482.3239 | 85.664 | 0.24113 | 23.4228 | 150.7563
22.3167 | 151.5514 | 151.8685 | 108.3643 | 771.2352 | 782.4857 | 387.5697 | 484.0126 | 86.4497 | 0.23576 | 23.4367 | 150.7263
22.325 | 151.4663 | 151.7454 | 108.3136 | 771.1733 | 782.3132 | 386.382 | 482.7999 | 86.0751 | 0.2418 | 23.425 | 150.6349
22.3333 | 151.4536 | 151.5346 | 108.1682 | 771.1699 | 782.0378 | 388.1316 | 484.5384 | 85.34 | 0.24557 | 23.4541 | 150.6311
22.3417 | 151.3996 | 151.7111 | 108.5999 | 771.5923 | 782.4965 | 387.6114 | 485.448 | 85.9067 | 0.24011 | 23.4348 | 150.6085
22.35 | 151.4566 | 151.5653 | 108.8495 | 770.9116 | 782.2686 | 387.4584 | 483.8596 | 86.2805 | 0.23258 | 23.4551 | 150.6477
22.3583 | 151.4943 | 151.4539 | 108.6636 | 771.1517 | 782.6556 | 387.5027 | 483.806 | 86.3282 | 0.23287 | 23.4203 | 150.7087
22.3667 | 151.4883 | 151.5185 | 108.9285 | 771.1949 | 782.603 | 386.7682 | 483.7294 | 85.4039 | 0.2394 | 23.4884 | 150.6745
22.375 | 151.4642 | 151.6131 | 109.0189 | 770.7209 | 782.6366 | 387.4906 | 484.3139 | 85.4567 | 0.24138 | 23.4221 | 150.684
22.3834 | 151.5294 | 151.6729 | 109.1335 | 771.7775 | 782.1509 | 386.3967 | 482.9462 | 86.3198 | 0.24042 | 23.3943 | 150.7028
22.3917 | 151.5993 | 151.7476 | 109.2467 | 771.271 | 782.6147 | 386.097 | 482.1591 | 86.0749 | 0.25788 | 23.4774 | 150.7896
22.4 | 151.6547 | 151.9459 | 108.9784 | 772.0032 | 782.8013 | 386.7691 | 483.0027 | 85.6474 | 0.25226 | 23.339 | 150.8132
22.4083 | 151.6463 | 151.8328 | 108.7603 | 772.0778 | 782.7199 | 387.2551 | 484.5203 | 85.3627 | 0.24033 | 23.4797 | 150.8435
22.4167 | 151.5809 | 151.4325 | 108.4659 | 771.251 | 782.0283 | 385.793 | 482.9335 | 86.1542 | 0.23778 | 23.3701 | 150.8037
22.425 | 151.5887 | 151.5804 | 108.4176 | 771.1224 | 782.4462 | 386.0869 | 482.172 | 86.3704 | 0.23642 | 23.4779 | 150.7958
22.4334 | 151.5649 | 151.8301 | 108.17 | 771.1238 | 782.2432 | 387.3214 | 483.7704 | 85.9771 | 0.24036 | 23.4418 | 150.7409
22.4417 | 151.3759 | 151.766 | 108.0903 | 770.7156 | 782.413 | 387.1817 | 483.4774 | 85.3594 | 0.24524 | 23.4221 | 150.6954
22.45 | 151.4326 | 151.5466 | 108.5027 | 770.5137 | 782.7645 | 388.8036 | 485.9277 | 85.8082 | 0.22549 | 23.4907 | 150.6524
22.4583 | 151.4529 | 151.4636 | 108.7192 | 771.4295 | 782.2612 | 387.2864 | 483.3994 | 86.2757 | 0.2301 | 23.4342 | 150.6588
22.4667 | 151.5066 | 151.5219 | 108.8685 | 771.3866 | 782.3434 | 386.7336 | 483.2141 | 86.3037 | 0.23205 | 23.395 | 150.696
22.475 | 151.5375 | 151.5258 | 109.0646 | 770.72 | 782.951 | 385.671 | 481.065 | 85.5618 | 0.23623 | 23.444 | 150.6781
22.4834 | 151.5885 | 151.647 | 109.2419 | 771.107 | 782.6139 | 384.6201 | 480.1769 | 85.6845 | 0.23875 | 23.4304 | 150.7777
22.4917 | 151.601 | 151.8407 | 109.0727 | 771.5895 | 782.9812 | 385.1389 | 481.4689 | 85.9292 | 0.23439 | 23.403 | 150.8278
22.5 | 151.6236 | 151.5914 | 108.7699 | 771.3928 | 782.2919 | 386.3279 | 482.6867 | 86.3869 | 0.24032 | 23.4754 | 150.7895
22.5083 | 151.6184 | 151.6035 | 108.6575 | 771.3068 | 782.3754 | 385.5546 | 481.8116 | 85.564 | 0.24151 | 23.456 | 150.7738
22.5167 | 151.6113 | 151.7092 | 108.6067 | 771.1005 | 781.7111 | 385.6565 | 482.1614 | 85.4226 | 0.23129 | 23.3702 | 150.7561
22.525 | 151.5274 | 151.7614 | 108.5921 | 771.6249 | 782.201 | 386.7616 | 483.5748 | 86.1555 | 0.24078 | 23.4751 | 150.7412
22.5333 | 151.5034 | 151.7184 | 108.0476 | 771.5361 | 782.8889 | 386.3594 | 482.6292 | 86.3187 | 0.24761 | 23.4615 | 150.7175
22.5417 | 151.432 | 151.5295 | 108.3314 | 770.6685 | 782.0008 | 386.8929 | 483.4051 | 85.7838 | 0.23775 | 23.4336 | 150.658
22.55 | 151.3756 | 151.473 | 108.2816 | 771.5674 | 781.9944 | 387.1155 | 484.2979 | 85.3103 | 0.23214 | 23.4914 | 150.5828
22.5583 | 151.433 | 151.4206 | 108.2673 | 771.1292 | 782.058 | 386.5374 | 482.9578 | 86.0641 | 0.23737 | 23.334 | 150.63
22.5667 | 151.3513 | 151.7741 | 108.4958 | 771.2775 | 782.6731 | 386.934 | 483.0686 | 86.2928 | 0.23417 | 23.509 | 150.577
22.575 | 151.356 | 151.5716 | 108.7498 | 771.6692 | 782.4288 | 386.5504 | 482.1088 | 85.7992 | 0.24801 | 23.5511 | 150.598
22.5833 | 151.387 | 151.7189 | 108.7308 | 771.3507 | 783.8181 | 387.3519 | 484.2103 | 85.3273 | 0.22984 | 23.4646 | 150.6324
22.5917 | 151.4878 | 151.5791 | 108.8738 | 771.0063 | 784.0766 | 386.5578 | 482.8062 | 85.731 | 0.23708 | 23.3841 | 150.6236
22.6 | 151.4673 | 151.5941 | 109.0151 | 771.0339 | 782.3276 | 386.523 | 483.7827 | 86.3702 | 0.23019 | 23.3336 | 150.7187
22.6084 | 151.5421 | 151.6089 | 109.1412 | 771.3315 | 782.5518 | 386.2438 | 482.5068 | 86.0385 | 0.24443 | 23.4157 | 150.7753
22.6167 | 151.5967 | 151.7767 | 109.1673 | 771.5506 | 782.526 | 386.266 | 483.3124 | 85.3763 | 0.23903 | 23.3976 | 150.7829
22.625 | 151.5975 | 151.5559 | 108.9067 | 771.488 | 783.2361 | 386.1853 | 483.039 | 85.6547 | 0.23513 | 23.4457 | 150.8347
22.6333 | 151.608 | 151.7529 | 108.6273 | 771.922 | 782.8734 | 386.4128 | 482.7095 | 86.3299 | 0.23711 | 23.3888 | 150.8411
22.6417 | 151.5325 | 151.8315 | 108.488 | 771.3859 | 782.8994 | 386.6145 | 483.5241 | 86.2724 | 0.23877 | 23.4297 | 150.7537
22.65 | 151.4953 | 151.5414 | 108.4227 | 770.616 | 782.4333 | 386.4078 | 482.2873 | 85.5175 | 0.25053 | 23.4514 | 150.7159
22.6584 | 151.487 | 151.6008 | 108.2802 | 771.5058 | 782.3636 | 386.4616 | 482.4818 | 85.4882 | 0.23292 | 23.3651 | 150.6824
22.6667 | 151.4471 | 151.7125 | 108.2733 | 771.3982 | 781.4861 | 386.2249 | 482.6523 | 86.091 | 0.23321 | 23.4965 | 150.657
22.675 | 151.4082 | 151.5807 | 108.21 | 771.0334 | 782.6775 | 388.6642 | 485.2195 | 86.3118 | 0.24628 | 23.4454 | 150.6096
22.6833 | 151.3727 | 151.6788 | 108.5153 | 771.4834 | 783.0623 | 387.321 | 482.8694 | 85.5149 | 0.24575 | 23.516 | 150.6208
22.6917 | 151.4269 | 151.3828 | 108.6491 | 771.0119 | 782.3187 | 387.2383 | 483.9418 | 85.6001 | 0.24083 | 23.5094 | 150.6272
22.7 | 151.4279 | 151.645 | 108.7193 | 771.3269 | 782.3887 | 387.0239 | 483.4084 | 86.1102 | 0.23626 | 23.5108 | 150.6763
22.7083 | 151.4392 | 151.9144 | 108.8984 | 772.004 | 782.4367 | 386.0766 | 482.6957 | 86.3094 | 0.23688 | 23.4314 | 150.6882
22.7167 | 151.5092 | 151.3927 | 108.8921 | 771.4814 | 781.9608 | 386.619 | 483.0715 | 85.4374 | 0.24319 | 23.3225 | 150.7552
22.725 | 151.5757 | 151.6017 | 109.0056 | 771.128 | 782.4504 | 385.583 | 481.9648 | 85.4089 | 0.2361 | 23.4548 | 150.7836
22.7333 | 151.6439 | 151.8502 | 109.138 | 771.0651 | 782.4328 | 386.9569 | 483.3723 | 85.9565 | 0.23981 | 23.5127 | 150.8935
22.7417 | 151.7317 | 151.8568 | 109.0289 | 771.9183 | 782.9218 | 386.4922 | 482.857 | 86.3717 | 0.24402 | 23.5222 | 150.8942
22.75 | 151.6765 | 151.6296 | 108.9092 | 770.9511 | 782.0024 | 386.1698 | 482.8477 | 85.9214 | 0.24834 | 23.4425 | 150.9175
22.7584 | 151.7332 | 151.7093 | 108.6995 | 771.0542 | 782.3875 | 385.3456 | 481.3512 | 85.308 | 0.24745 | 23.4202 | 150.919
22.7667 | 151.669 | 151.7491 | 108.6611 | 770.9173 | 782.7617 | 386.0184 | 481.8203 | 86.0273 | 0.23089 | 23.3817 | 150.8834
22.775 | 151.6191 | 151.9343 | 108.52 | 771.9492 | 782.6926 | 386.517 | 483.075 | 86.4004 | 0.24331 | 23.359 | 150.8266
22.7833 | 151.5613 | 151.7501 | 108.3385 | 770.8523 | 782.7592 | 386.8694 | 483.2321 | 85.9454 | 0.25258 | 23.5017 | 150.7498
22.7917 | 151.5031 | 151.5707 | 108.3405 | 771.1942 | 782.7916 | 387.5856 | 485.1371 | 85.3739 | 0.24409 | 23.498 | 150.7081
22.8 | 151.4518 | 151.3427 | 108.2509 | 770.5801 | 782.1645 | 386.4894 | 483.1149 | 85.8965 | 0.23503 | 23.4033 | 150.69
22.8084 | 151.3957 | 151.593 | 108.2654 | 771.4844 | 782.1153 | 386.3114 | 483.2531 | 86.38 | 0.23502 | 23.4851 | 150.6542
22.8167 | 151.4249 | 151.6906 | 108.2566 | 771.3948 | 782.7194 | 387.0677 | 483.2709 | 86.2024 | 0.23907 | 23.3444 | 150.6109
22.825 | 151.3725 | 151.5373 | 108.6578 | 771.3071 | 782.6979 | 386.8701 | 482.7458 | 85.3535 | 0.2482 | 23.4651 | 150.5544
22.8333 | 151.4421 | 151.9044 | 108.8604 | 771.2708 | 781.8206 | 386.2963 | 482.2951 | 85.7823 | 0.23484 | 23.4829 | 150.631
22.8417 | 151.465 | 151.4114 | 108.9848 | 771.0738 | 781.9442 | 386.7388 | 483.6407 | 86.294 | 0.23319 | 23.4774 | 150.6447
22.85 | 151.5028 | 151.6114 | 109.1182 | 771.582 | 782.3666 | 386.7046 | 483.224 | 86.2511 | 0.2437 | 23.371 | 150.703
22.8584 | 151.6005 | 151.6018 | 109.2441 | 771.1818 | 782.7204 | 386.3795 | 483.0298 | 85.4682 | 0.24749 | 23.3954 | 150.7863
22.8667 | 151.6263 | 151.6429 | 108.847 | 771.435 | 782.6144 | 386.7137 | 483.5893 | 85.7541 | 0.23685 | 23.3669 | 150.7744
22.875 | 151.5966 | 151.7947 | 108.8333 | 771.9009 | 783.0643 | 386.6787 | 483.9658 | 86.4183 | 0.23915 | 23.4465 | 150.78
22.8833 | 151.6275 | 151.4709 | 108.6816 | 771.8598 | 782.4245 | 386.8236 | 483.4456 | 85.9576 | 0.23929 | 23.5108 | 150.7688
22.8917 | 151.5753 | 151.9431 | 108.6014 | 771.2521 | 782.4415 | 386.0237 | 482.9457 | 85.3894 | 0.23549 | 23.411 | 150.7957
22.9 | 151.5925 | 151.7331 | 108.4585 | 771.2884 | 782.2705 | 386.2142 | 482.9559 | 85.6497 | 0.24415 | 23.3781 | 150.7333
22.9083 | 151.5057 | 151.7057 | 108.3874 | 771.3984 | 782.2333 | 386.2679 | 482.3017 | 86.2609 | 0.25856 | 23.4089 | 150.706
22.9167 | 151.4945 | 151.7669 | 108.3934 | 771.3975 | 782.7802 | 387.3575 | 484.3105 | 86.2227 | 0.25096 | 23.4496 | 150.6966
22.925 | 151.4452 | 151.5712 | 108.2706 | 770.9241 | 782.097 | 386.8983 | 483.3768 | 85.5762 | 0.24382 | 23.4811 | 150.6528
22.9333 | 151.4747 | 151.5301 | 108.3016 | 771.1783 | 782.6651 | 386.3074 | 482.891 | 85.3596 | 0.24922 | 23.3651 | 150.6402
22.9417 | 151.3802 | 151.4996 | 108.2878 | 771.319 | 782.769 | 386.2593 | 482.3652 | 85.8893 | 0.22498 | 23.5538 | 150.5975
22.95 | 151.3783 | 151.5809 | 108.3103 | 771.3093 | 782.1678 | 387.6992 | 483.9547 | 86.3482 | 0.24459 | 23.4966 | 150.5951
22.9583 | 151.4081 | 151.5721 | 108.6323 | 771.3223 | 782.5112 | 387.3935 | 484.288 | 85.8342 | 0.23917 | 23.4599 | 150.6377
22.9667 | 151.4709 | 151.4512 | 108.9219 | 771.1406 | 782.7595 | 386.1714 | 481.7682 | 85.3657 | 0.23452 | 23.4558 | 150.6885
22.975 | 151.5512 | 151.6223 | 109.02 | 771.3964 | 784.2811 | 386.8 | 483.3056 | 86.0904 | 0.23345 | 23.4998 | 150.7569
22.9834 | 151.5743 | 151.738 | 109.1806 | 771.3272 | 782.9105 | 386.0981 | 482.1576 | 86.1924 | 0.2474 | 23.4518 | 150.7855
22.9917 | 151.6766 | 151.7781 | 109.2404 | 772.1327 | 782.6655 | 385.3416 | 481.5072 | 85.6698 | 0.25775 | 23.5736 | 150.855
23 | 151.6943 | 151.6525 | 109.0237 | 771.4067 | 783.1681 | 385.075 | 480.9983 | 85.393 | 0.24261 | 23.4168 | 150.8997
23.0083 | 151.7006 | 152.0138 | 108.9072 | 771.9083 | 782.6398 | 385.7858 | 481.9612 | 85.8878 | 0.23936 | 23.4708 | 150.8736
23.0167 | 151.6916 | 151.8735 | 108.5473 | 771.6852 | 782.749 | 385.3711 | 481.4036 | 86.3914 | 0.24132 | 23.4275 | 150.8932
23.025 | 151.6166 | 151.6562 | 108.5012 | 771.4082 | 782.6868 | 386.2894 | 482.5092 | 86.1278 | 0.25535 | 23.5701 | 150.7886
23.0334 | 151.5956 | 151.6719 | 108.3766 | 771.5828 | 782.6517 | 386.0456 | 481.7073 | 85.3111 | 0.24655 | 23.4583 | 150.7675
23.0417 | 151.4965 | 151.6154 | 108.3341 | 771.7876 | 782.1621 | 387.51 | 484.1414 | 85.6996 | 0.23248 | 23.4206 | 150.7071
23.05 | 151.4706 | 151.6311 | 108.297 | 770.8434 | 782.6629 | 386.6334 | 482.8246 | 86.3623 | 0.24112 | 23.4511 | 150.6638
23.0583 | 151.4076 | 151.7297 | 108.2029 | 770.8456 | 782.3715 | 386.8365 | 482.8091 | 85.9403 | 0.24783 | 23.4014 | 150.6048
23.0667 | 151.4361 | 151.5964 | 108.1974 | 771.4588 | 782.6888 | 387.6878 | 484.2149 | 85.38 | 0.25139 | 23.4618 | 150.6248
23.075 | 151.4375 | 151.6245 | 108.4734 | 771.3221 | 782.5834 | 386.536 | 483.2351 | 85.7466 | 0.23533 | 23.4575 | 150.6213
23.0834 | 151.3965 | 151.5503 | 108.7871 | 771.5107 | 782.7857 | 386.8749 | 483.1581 | 86.3912 | 0.24337 | 23.3993 | 150.5799
23.0917 | 151.4675 | 151.6288 | 109.205 | 771.2835 | 782.8004 | 386.8315 | 483.4894 | 85.6756 | 0.24022 | 23.4014 | 150.6464
23.1 | 151.5456 | 151.7154 | 109.4593 | 771.6505 | 783.0516 | 386.5685 | 483.207 | 85.4386 | 0.24487 | 23.3964 | 150.7829
23.1083 | 151.6325 | 152.1278 | 109.1138 | 771.2924 | 783.1139 | 385.4731 | 483.0132 | 85.9165 | 0.23448 | 23.4572 | 150.8376
23.1167 | 151.7009 | 151.6894 | 108.9107 | 771.7309 | 782.4802 | 386.6017 | 483.3058 | 86.3415 | 0.23739 | 23.4334 | 150.8497
23.125 | 151.676 | 151.9326 | 108.6296 | 771.2918 | 782.2012 | 386.2135 | 482.4938 | 85.5855 | 0.2349 | 23.4577 | 150.7929
23.1334 | 151.5564 | 151.6593 | 108.513 | 770.963 | 782.9457 | 385.7148 | 481.4302 | 85.3064 | 0.23288 | 23.3843 | 150.7873
23.1417 | 151.5246 | 151.4294 | 108.1525 | 771.0976 | 782.7043 | 386.2026 | 482.5925 | 85.8587 | 0.2356 | 23.3636 | 150.7218
23.15 | 151.4161 | 151.7306 | 108.0062 | 772.1116 | 782.7094 | 386.2742 | 482.9688 | 86.3718 | 0.24736 | 23.42 | 150.5756
23.1583 | 151.3942 | 151.4506 | 108.3666 | 770.8823 | 783.1522 | 388.0456 | 484.5327 | 85.8619 | 0.2459 | 23.3843 | 150.5592
23.1667 | 151.3544 | 151.4901 | 108.6522 | 771.5833 | 782.6375 | 386.757 | 483.0236 | 85.2991 | 0.24795 | 23.4359 | 150.5361
23.175 | 151.4275 | 151.5422 | 108.833 | 771.3041 | 783.0383 | 386.9174 | 482.7297 | 85.9216 | 0.23715 | 23.4441 | 150.5939
23.1834 | 151.3825 | 151.5781 | 108.8744 | 770.8735 | 782.9527 | 386.5806 | 483.3091 | 86.3522 | 0.24686 | 23.473 | 150.5938
23.1917 | 151.4567 | 151.6541 | 108.9205 | 771.2216 | 782.6221 | 387.1165 | 483.596 | 85.6568 | 0.25649 | 23.4317 | 150.6599
23.2 | 151.51 | 151.7614 | 109.0837 | 771.7069 | 782.515 | 386.1229 | 482.6199 | 85.4059 | 0.24169 | 23.3591 | 150.7347
23.2083 | 151.5631 | 152.0013 | 109.2082 | 771.1052 | 783.0102 | 386.0792 | 482.9239 | 86.2561 | 0.24261 | 23.387 | 150.7891
23.2167 | 151.6226 | 151.5371 | 108.9093 | 771.7215 | 782.6254 | 386.1375 | 482.2272 | 86.2265 | 0.24658 | 23.3898 | 150.8068
23.225 | 151.647 | 151.8707 | 108.7534 | 771.3488 | 782.8655 | 385.7699 | 481.8077 | 85.6923 | 0.25482 | 23.5048 | 150.7945
23.2334 | 151.5653 | 151.7115 | 108.617 | 771.3176 | 782.6088 | 384.7446 | 480.7491 | 85.4215 | 0.23382 | 23.4739 | 150.7838
23.2417 | 151.5637 | 151.6302 | 108.2333 | 771.2676 | 783.0035 | 386.2978 | 482.6484 | 86.2774 | 0.23711 | 23.4407 | 150.7604
23.25 | 151.4849 | 151.5514 | 108.2086 | 770.7983 | 783.9821 | 386.1631 | 482.3808 | 86.0421 | 0.256 | 23.4116 | 150.6989
23.2583 | 151.4446 | 151.6574 | 108.089 | 771.7706 | 782.8655 | 386.8867 | 483.3718 | 85.7639 | 0.2384 | 23.3753 | 150.6345
23.2667 | 151.365 | 151.592 | 107.8851 | 771.212 | 783.5469 | 385.1964 | 480.4968 | 85.4884 | 0.23616 | 23.3713 | 150.6488
23.275 | 151.3381 | 151.3296 | 108.6502 | 771.2248 | 782.8065 | 387.9364 | 484.4801 | 86.2536 | 0.23866 | 23.4614 | 150.5743
23.2833 | 151.3983 | 151.5744 | 108.9575 | 771.2386 | 782.7734 | 387.2547 | 484.4849 | 86.3487 | 0.24879 | 23.2734 | 150.6743
23.2917 | 151.5315 | 151.6794 | 109.1786 | 771.2028 | 783.5634 | 385.4941 | 482.4068 | 85.4737 | 0.24309 | 23.3391 | 150.7446
23.3 | 151.598 | 151.6393 | 109.0954 | 771.7019 | 783.9958 | 384.6618 | 480.4675 | 85.5647 | 0.23559 | 23.4391 | 150.829
23.3083 | 151.6086 | 151.7404 | 108.4856 | 771.6277 | 783.0339 | 385.6454 | 481.3411 | 86.3397 | 0.23831 | 23.5309 | 150.7966
23.3167 | 151.655 | 151.4502 | 108.7589 | 771.6833 | 782.5922 | 386.3683 | 482.7392 | 85.9179 | 0.24692 | 23.5045 | 150.7906
23.325 | 151.619 | 151.9131 | 108.7217 | 771.5044 | 782.6271 | 386.6682 | 483.1927 | 85.3558 | 0.24364 | 23.4321 | 150.8074
23.3333 | 151.6204 | 151.691 | 108.6539 | 771.5357 | 782.8361 | 386.1485 | 482.4638 | 86.0116 | 0.23622 | 23.4868 | 150.7769
23.3417 | 151.5741 | 152.1843 | 108.6282 | 771.1745 | 783.0512 | 385.2406 | 481.8089 | 86.4343 | 0.233 | 23.4576 | 150.7987
23.35 | 151.5552 | 151.7303 | 108.5178 | 771.6753 | 782.4256 | 384.716 | 480.7614 | 85.937 | 0.23033 | 23.3925 | 150.7531
23.3583 | 151.5421 | 151.7666 | 108.5856 | 771.1862 | 782.6877 | 385.9148 | 482.385 | 85.3426 | 0.24593 | 23.4548 | 150.7353
23.3667 | 151.5048 | 151.5553 | 108.5048 | 771.6895 | 782.2314 | 386.8185 | 483.1652 | 85.5921 | 0.23738 | 23.4695 | 150.7291
23.375 | 151.5679 | 151.5904 | 108.5017 | 771.252 | 782.5042 | 386.4735 | 482.4254 | 85.8198 | 0.23835 | 23.5368 | 150.7367
23.3833 | 151.5396 | 151.8488 | 108.4876 | 772.2686 | 783.0326 | 385.8304 | 481.9773 | 86.2086 | 0.23978 | 23.4956 | 150.6766
23.3917 | 151.4665 | 151.6865 | 108.5713 | 771.5431 | 782.2193 | 386.1754 | 482.5444 | 85.5351 | 0.24644 | 23.3344 | 150.6893
23.4 | 151.5379 | 151.6651 | 108.5148 | 770.9676 | 782.9809 | 386.0703 | 482.6756 | 85.4059 | 0.23762 | 23.4401 | 150.658
23.4084 | 151.462 | 151.506 | 108.5492 | 771.2664 | 782.7923 | 386.3326 | 482.7403 | 86.0977 | 0.247 | 23.4676 | 150.674
23.4167 | 151.4564 | 151.6685 | 108.5157 | 771.4795 | 782.977 | 385.9875 | 481.5105 | 86.2683 | 0.2507 | 23.4979 | 150.6669
23.425 | 151.492 | 151.6438 | 108.4718 | 771.2285 | 782.7053 | 386.6567 | 482.8731 | 85.441 | 0.25507 | 23.469 | 150.6705
23.4333 | 151.4567 | 151.7267 | 108.4304 | 771.5961 | 783.0156 | 385.0205 | 480.9121 | 85.4811 | 0.23807 | 23.3154 | 150.6383
23.4417 | 151.4275 | 151.6083 | 108.4506 | 771.1572 | 782.9614 | 386.6172 | 482.9379 | 86.2217 | 0.25659 | 23.3477 | 150.6774
23.45 | 151.4209 | 151.4636 | 108.9207 | 771.6283 | 782.4366 | 385.9468 | 482.3605 | 86.2661 | 0.25116 | 23.4904 | 150.624
23.4584 | 151.5298 | 151.8462 | 109.3291 | 771.9697 | 783.1097 | 385.8625 | 482.1245 | 85.7746 | 0.2435 | 23.5639 | 150.6495
23.4667 | 151.6502 | 151.8699 | 109.3563 | 771.72 | 783.4926 | 385.6168 | 482.4166 | 85.3461 | 0.25592 | 23.5675 | 150.8034
23.475 | 151.6778 | 151.9427 | 109.1768 | 771.9004 | 783.4503 | 384.9769 | 481.101 | 86.001 | 0.23659 | 23.5343 | 150.8739
23.4833 | 151.6327 | 152.0664 | 108.7563 | 771.295 | 782.5123 | 385.6902 | 481.6939 | 86.3697 | 0.23776 | 23.4027 | 150.9008
23.4917 | 151.6918 | 151.723 | 108.5955 | 771.0706 | 782.4826 | 385.6769 | 481.3149 | 86.1515 | 0.24797 | 23.4597 | 150.9124
23.5 | 151.6253 | 151.8318 | 108.5179 | 771.3754 | 782.6688 | 385.5639 | 481.8903 | 85.2862 | 0.24331 | 23.3986 | 150.8641
23.5084 | 151.5667 | 151.6857 | 108.3104 | 771.138 | 783.0655 | 385.853 | 482.0419 | 85.7406 | 0.2426 | 23.4083 | 150.7766
23.5167 | 151.5615 | 151.578 | 108.0867 | 771.3547 | 782.6478 | 385.6044 | 481.5057 | 86.3948 | 0.24167 | 23.4188 | 150.7443
23.525 | 151.4015 | 151.7441 | 108.1463 | 771.9719 | 782.3149 | 386.4692 | 482.7942 | 86.1187 | 0.24647 | 23.4442 | 150.6588
23.5333 | 151.3898 | 151.5034 | 108.3137 | 771.2458 | 784.3459 | 387.7943 | 484.1055 | 85.3643 | 0.25233 | 23.4247 | 150.5889
23.5417 | 151.3634 | 151.5331 | 108.9213 | 771.6852 | 782.8898 | 386.9233 | 483.8487 | 85.6616 | 0.23678 | 23.382 | 150.6134
23.55 | 151.5032 | 151.831 | 109.588 | 771.9353 | 783.0485 | 385.8176 | 481.5484 | 86.3876 | 0.2462 | 23.4786 | 150.7102
23.5584 | 151.6324 | 151.9045 | 109.2805 | 771.104 | 784.3269 | 385.6498 | 481.8098 | 85.8128 | 0.25765 | 23.3255 | 150.7807
23.5667 | 151.6521 | 151.6799 | 109.0266 | 771.1895 | 785.1263 | 385.2746 | 482.2716 | 85.4055 | 0.25095 | 23.4067 | 150.8265
23.575 | 151.6024 | 151.8523 | 108.6743 | 771.5994 | 783.1153 | 386.8261 | 483.7631 | 85.6989 | 0.24862 | 23.4352 | 150.7878
23.5833 | 151.5836 | 151.885 | 108.4678 | 771.5824 | 782.9337 | 386.0038 | 483.4985 | 86.3161 | 0.24217 | 23.523 | 150.8081
23.5917 | 151.558 | 151.5351 | 108.2821 | 771.9808 | 782.7863 | 386.0972 | 482.5323 | 86.1059 | 0.25051 | 23.4797 | 150.7598
23.6 | 151.425 | 151.7303 | 108.1913 | 771.0903 | 783.2237 | 386.7477 | 482.8192 | 85.4176 | 0.24246 | 23.5335 | 150.6832
23.6084 | 151.3278 | 151.5048 | 108.0818 | 771.0586 | 783.1508 | 387.1778 | 483.4918 | 85.3676 | 0.24787 | 23.4601 | 150.6046
23.6167 | 151.3518 | 151.4382 | 108.2245 | 771.7587 | 783.2563 | 387.0645 | 484.4259 | 86.3603 | 0.24575 | 23.5086 | 150.5668
23.625 | 151.3723 | 151.4714 | 108.6562 | 771.0907 | 782.5069 | 387.9939 | 485.1545 | 86.1652 | 0.24307 | 23.513 | 150.5792
23.6333 | 151.4255 | 151.5111 | 108.8607 | 770.7816 | 783.0786 | 386.3102 | 482.2249 | 85.5473 | 0.24421 | 23.4828 | 150.6152
23.6417 | 151.4185 | 151.4332 | 109.122 | 771.4707 | 782.929 | 385.8509 | 481.8181 | 85.3691 | 0.23965 | 23.4112 | 150.6552
23.65 | 151.5317 | 151.7435 | 109.28 | 771.7441 | 782.8776 | 386.942 | 483.6281 | 86.0339 | 0.24118 | 23.4091 | 150.7128
23.6583 | 151.5917 | 151.6255 | 109.3199 | 771.9239 | 782.4597 | 384.439 | 479.5941 | 86.3461 | 0.24527 | 23.321 | 150.7914
23.6667 | 151.6551 | 151.7674 | 108.965 | 771.8401 | 783.6147 | 385.2741 | 481.5996 | 85.7562 | 0.2547 | 23.4622 | 150.8149
23.675 | 151.6599 | 151.9494 | 108.7798 | 772.0194 | 783.6198 | 384.9528 | 480.8495 | 85.3825 | 0.24753 | 23.4838 | 150.8383
23.6833 | 151.6409 | 151.7717 | 108.6542 | 771.5435 | 783.0443 | 386.0783 | 482.7111 | 86.0666 | 0.24225 | 23.4194 | 150.8167
23.6917 | 151.5912 | 151.8377 | 108.4306 | 771.5152 | 782.4282 | 385.1324 | 481.7772 | 86.4613 | 0.23661 | 23.4412 | 150.7984
23.7 | 151.5678 | 151.8493 | 108.3987 | 771.4673 | 782.7342 | 385.5376 | 481.545 | 85.8045 | 0.24815 | 23.5273 | 150.7498
23.7083 | 151.4885 | 151.5226 | 108.3102 | 771.044 | 782.4288 | 386.5535 | 483.473 | 85.3374 | 0.24546 | 23.4621 | 150.7145
23.7167 | 151.4769 | 151.7542 | 108.301 | 770.7921 | 783.3809 | 386.828 | 482.9697 | 85.5816 | 0.24455 | 23.4768 | 150.6782
23.725 | 151.3856 | 151.3775 | 107.9703 | 771.4119 | 783.0161 | 386.2306 | 482.4494 | 86.3788 | 0.24742 | 23.5608 | 150.654
23.7333 | 151.3759 | 151.4673 | 108.4684 | 771.4396 | 782.4392 | 386.4084 | 482.5563 | 85.8475 | 0.25108 | 23.3661 | 150.6137
23.7417 | 151.3637 | 151.6347 | 108.6206 | 771.2941 | 783.2195 | 386.7266 | 482.8394 | 85.3504 | 0.27577 | 23.4757 | 150.5886
23.75 | 151.432 | 151.4954 | 108.8216 | 771.4406 | 783.2302 | 386.7694 | 482.8585 | 85.9847 | 0.23211 | 23.3705 | 150.6571
23.7583 | 151.4369 | 151.584 | 109.0074 | 771.499 | 782.525 | 385.4619 | 482.0549 | 86.3977 | 0.24696 | 23.4172 | 150.6982
23.7667 | 151.5815 | 151.7788 | 109.2114 | 771.5396 | 782.2411 | 385.2275 | 481.7486 | 85.9859 | 0.25256 | 23.413 | 150.7744
23.775 | 151.7054 | 151.805 | 109.1647 | 771.3789 | 783.0765 | 384.8627 | 480.5165 | 85.3351 | 0.24826 | 23.4531 | 150.8502
23.7834 | 151.7313 | 151.9945 | 108.9388 | 771.8745 | 782.7878 | 385.4215 | 481.6771 | 85.7452 | 0.25051 | 23.4644 | 150.8893
23.7917 | 151.6967 | 151.9763 | 108.6111 | 771.2218 | 782.8173 | 384.4674 | 480.5107 | 86.2607 | 0.24115 | 23.4913 | 150.8781
23.8 | 151.6668 | 151.912 | 108.5731 | 771.464 | 783.0081 | 385.462 | 481.0725 | 86.1242 | 0.25467 | 23.3869 | 150.8244
23.8083 | 151.5435 | 151.5799 | 108.4542 | 771.636 | 783.7902 | 385.3081 | 481.4179 | 85.5596 | 0.25271 | 23.4762 | 150.7937
23.8167 | 151.5305 | 151.5827 | 108.2214 | 771.0289 | 783.0989 | 385.9327 | 481.9928 | 85.3439 | 0.24947 | 23.4169 | 150.7322
23.825 | 151.467 | 151.6998 | 108.2401 | 771.8599 | 783.264 | 387.5502 | 484.3664 | 86.2424 | 0.24897 | 23.5268 | 150.6939
23.8334 | 151.3918 | 151.7697 | 108.2007 | 771.9568 | 782.8739 | 386.8766 | 483.0763 | 86.0975 | 0.25604 | 23.4524 | 150.6463
23.8417 | 151.4449 | 151.5356 | 108.4462 | 771.4811 | 783.3621 | 386.0089 | 481.9271 | 85.7962 | 0.24192 | 23.429 | 150.6214
23.85 | 151.424 | 151.5809 | 108.6698 | 771.3818 | 783.1354 | 386.7286 | 483.1857 | 85.3559 | 0.25226 | 23.5562 | 150.6306
23.8583 | 151.4701 | 151.5953 | 108.7685 | 770.9917 | 782.759 | 386.541 | 482.7981 | 86.1392 | 0.2501 | 23.4204 | 150.6957
23.8667 | 151.4643 | 151.6413 | 108.8052 | 771.5291 | 783.295 | 387.1693 | 483.6844 | 86.4472 | 0.25815 | 23.5031 | 150.7016
23.875 | 151.5533 | 151.7307 | 108.9118 | 771.3765 | 783.017 | 385.6628 | 481.6986 | 85.8788 | 0.27275 | 23.3983 | 150.7301
23.8834 | 151.6051 | 151.8855 | 109.0327 | 770.9969 | 782.4193 | 384.6376 | 480.5808 | 85.3258 | 0.24688 | 23.4958 | 150.8033
23.8917 | 151.6331 | 151.8436 | 109.071 | 771.175 | 783.3156 | 385.6747 | 481.5303 | 85.8795 | 0.23753 | 23.4638 | 150.8801
23.9 | 151.6567 | 151.9153 | 109.091 | 771.995 | 783.113 | 384.6019 | 480.244 | 86.3992 | 0.24518 | 23.4064 | 150.8599
23.9083 | 151.726 | 151.8045 | 108.9525 | 771.332 | 782.7506 | 385.2427 | 480.7116 | 85.9257 | 0.25558 | 23.4741 | 150.8824
23.9167 | 151.7146 | 152.0074 | 108.8327 | 771.6512 | 782.6823 | 385.0805 | 480.7409 | 85.4125 | 0.2618 | 23.4426 | 150.8743
23.925 | 151.6803 | 151.7759 | 108.6248 | 771.1616 | 782.8622 | 385.5554 | 482.0376 | 85.7274 | 0.25571 | 23.4897 | 150.8665
23.9334 | 151.5928 | 151.6969 | 108.4618 | 771.2665 | 783.1115 | 385.444 | 481.1249 | 86.4089 | 0.24472 | 23.4318 | 150.7727
23.9417 | 151.5537 | 151.7789 | 108.3757 | 771.8724 | 782.8351 | 385.9917 | 481.7179 | 86.102 | 0.26065 | 23.4126 | 150.7104
23.95 | 151.4848 | 151.6833 | 108.3201 | 771.923 | 782.9175 | 386.4579 | 483.1472 | 85.4312 | 0.2524 | 23.4742 | 150.6702
23.9583 | 151.4111 | 151.5959 | 108.1474 | 771.9218 | 782.4748 | 385.9418 | 481.9736 | 85.8324 | 0.24227 | 23.5013 | 150.6113
23.9667 | 151.3881 | 151.4131 | 108.3908 | 771.0892 | 782.6868 | 386.5096 | 483.2513 | 86.4225 | 0.25516 | 23.5252 | 150.6018
23.975 | 151.4231 | 151.5341 | 108.6065 | 771.4384 | 782.9075 | 387.1431 | 483.3371 | 86.0188 | 0.25272 | 23.485 | 150.6055
23.9834 | 151.3972 | 151.5627 | 108.7762 | 771.9879 | 782.8127 | 386.4472 | 482.5679 | 85.3083 | 0.24727 | 23.5088 | 150.6054
23.9917 | 151.4132 | 151.7358 | 108.805 | 771.1119 | 783.1551 | 385.678 | 481.8585 | 85.9759 | 0.24504 | 23.6113 | 150.6007
24 | 151.5202 | 151.7579 | 108.9705 | 771.6967 | 783.314 | 386.5537 | 483.0186 | 86.4264 | 0.25478 | 23.5089 | 150.6257
24.0083 | 151.516 | 151.5475 | 108.6907 | 771.9557 | 782.9037 | 386.1597 | 482.5369 | 85.681 | 0.26215 | 23.4194 | 150.711
24.0167 | 151.549 | 151.9539 | 109.0605 | 771.4644 | 782.771 | 385.7795 | 481.5779 | 85.3428 | 0.24992 | 23.3843 | 150.7528
24.025 | 151.5181 | 151.7938 | 108.8276 | 771.4648 | 782.8899 | 386.0513 | 482.0157 | 86.1352 | 0.24931 | 23.4471 | 150.7284
24.0333 | 151.604 | 151.9004 | 109.1062 | 771.8959 | 783.3525 | 385.8124 | 481.9266 | 86.2918 | 0.25534 | 23.438 | 150.8257
24.0417 | 151.572 | 151.7185 | 108.9103 | 771.3535 | 782.7545 | 385.8138 | 482.45 | 85.822 | 0.25932 | 23.3788 | 150.8093
24.05 | 151.6554 | 152.0884 | 108.7847 | 771.8458 | 782.6529 | 385.8235 | 482.5816 | 85.404 | 0.26872 | 23.5728 | 150.7657
24.0583 | 151.624 | 151.8074 | 108.62 | 771.8967 | 783.2693 | 385.9406 | 483.084 | 86.0313 | 0.25147 | 23.5015 | 150.7446
24.0667 | 151.5371 | 151.6214 | 108.5655 | 771.6956 | 782.0195 | 386.0209 | 482.0861 | 86.2437 | 0.26266 | 23.4443 | 150.7528
24.075 | 151.5581 | 151.5844 | 108.4617 | 771.4895 | 782.8546 | 385.4623 | 481.1094 | 86.1363 | 0.26049 | 23.4165 | 150.7175
24.0833 | 151.4519 | 151.7091 | 108.4208 | 771.1288 | 783.2451 | 386.1284 | 482.5582 | 85.5189 | 0.26782 | 23.3736 | 150.6973
24.0917 | 151.4349 | 151.9197 | 108.354 | 771.9247 | 782.2766 | 385.9841 | 481.5815 | 85.6437 | 0.26397 | 23.3771 | 150.6432
24.1 | 151.3729 | 151.928 | 108.3073 | 771.3418 | 784.4404 | 386.8994 | 484.0042 | 86.2954 | 0.25027 | 23.376 | 150.5889
24.1083 | 151.3671 | 151.7037 | 108.213 | 771.7726 | 783.4086 | 386.5768 | 484.0618 | 86.1564 | 0.25148 | 23.3754 | 150.6065
24.1167 | 151.3529 | 151.6415 | 108.2507 | 771.7886 | 783.2573 | 386.9256 | 482.7648 | 85.4806 | 0.25401 | 23.4197 | 150.5376
24.125 | 151.3615 | 151.3782 | 108.617 | 771.3412 | 782.8314 | 386.0558 | 482.5846 | 85.4957 | 0.25784 | 23.3999 | 150.5488
24.1333 | 151.3842 | 151.6423 | 108.7276 | 771.3315 | 782.507 | 387.1584 | 483.7509 | 86.1936 | 0.26293 | 23.4012 | 150.6034
24.1417 | 151.4806 | 151.8481 | 108.8459 | 771.1415 | 783.2003 | 385.0679 | 481.0699 | 86.0813 | 0.25521 | 23.4772 | 150.6863
24.15 | 151.4641 | 151.5732 | 108.7729 | 771.3993 | 782.7505 | 385.4219 | 481.2014 | 85.5611 | 0.27211 | 23.446 | 150.7192
24.1584 | 151.4838 | 151.5998 | 109.0707 | 770.9803 | 782.6544 | 386.8761 | 483.3038 | 85.52 | 0.23154 | 23.4657 | 150.7139
24.1667 | 151.5823 | 151.7595 | 109.1213 | 771.1703 | 783.0761 | 385.3193 | 481.4323 | 86.0128 | 0.24848 | 23.4897 | 150.8352
24.175 | 151.6047 | 151.6966 | 109.1422 | 771.7726 | 783.5051 | 385.3639 | 481.7253 | 86.3002 | 0.2597 | 23.4397 | 150.8256
24.1833 | 151.7038 | 151.9832 | 108.7857 | 771.435 | 783.2966 | 384.6892 | 481.1884 | 85.6913 | 0.26035 | 23.3778 | 150.8563
24.1917 | 151.633 | 151.7369 | 108.6517 | 771.4058 | 782.9025 | 386.1494 | 482.6854 | 85.5122 | 0.25985 | 23.3819 | 150.8632
24.2 | 151.5455 | 151.6312 | 108.5037 | 771.5187 | 783.2523 | 385.3712 | 482.0113 | 85.8565 | 0.24568 | 23.4392 | 150.798
24.2084 | 151.5317 | 151.7424 | 108.4609 | 771.3564 | 783.1863 | 386.2974 | 482.4309 | 86.3813 | 0.24833 | 23.4256 | 150.7845
24.2167 | 151.5244 | 152.0112 | 108.3195 | 771.8812 | 782.7523 | 386.5769 | 482.7321 | 85.7847 | 0.25023 | 23.3988 | 150.6866
24.225 | 151.4197 | 151.5704 | 108.0341 | 770.9447 | 782.7007 | 388.0166 | 485.1399 | 85.2758 | 0.23952 | 23.5259 | 150.6737
24.2333 | 151.2915 | 151.5366 | 108.3289 | 771.2 | 782.3057 | 386.5337 | 482.8652 | 85.9671 | 0.23721 | 23.4402 | 150.61
24.2417 | 151.3562 | 151.596 | 108.5719 | 770.949 | 782.811 | 386.779 | 482.9871 | 86.2885 | 0.25181 | 23.4243 | 150.5987
24.25 | 151.3616 | 151.2 | 108.8167 | 771.0625 | 782.8052 | 385.6871 | 481.9648 | 85.5705 | 0.25094 | 23.3987 | 150.6365
24.2584 | 151.4266 | 151.6068 | 108.871 | 771.4048 | 782.9088 | 386.333 | 482.3927 | 85.4917 | 0.25806 | 23.4245 | 150.6665
24.2667 | 151.4754 | 151.8198 | 108.9577 | 771.2038 | 782.6927 | 385.6198 | 482.0717 | 86.2983 | 0.25686 | 23.4398 | 150.6981
24.275 | 151.5521 | 151.7359 | 109.2432 | 771.4651 | 783.7012 | 386.0395 | 482.4028 | 86.2513 | 0.26358 | 23.3919 | 150.7793
24.2833 | 151.6558 | 151.8267 | 109.2918 | 771.5297 | 782.7631 | 385.6247 | 482.6265 | 85.5411 | 0.26989 | 23.4434 | 150.8387
24.2917 | 151.6443 | 151.6943 | 108.9377 | 771.9082 | 783.3615 | 385.0285 | 480.7979 | 85.5064 | 0.25666 | 23.4811 | 150.8184
24.3 | 151.6254 | 151.7213 | 108.7134 | 771.4376 | 782.9197 | 385.3239 | 481.3881 | 86.1742 | 0.25137 | 23.3853 | 150.8493
24.3084 | 151.6158 | 151.8086 | 108.5384 | 771.0929 | 782.588 | 386.0028 | 482.2145 | 86.3891 | 0.26177 | 23.5386 | 150.8174
24.3167 | 151.6186 | 151.7849 | 108.5094 | 771.7921 | 782.6659 | 385.5374 | 481.7253 | 85.856 | 0.26509 | 23.4584 | 150.7664
24.325 | 151.5578 | 151.7088 | 108.0607 | 771.8323 | 783.185 | 386.0872 | 482.2883 | 85.4309 | 0.24627 | 23.4824 | 150.7663
24.3333 | 151.4775 | 151.5933 | 108.3295 | 771.1357 | 783.0905 | 385.5749 | 481.6552 | 85.9615 | 0.25348 | 23.4793 | 150.6848
24.3417 | 151.431 | 151.472 | 108.7226 | 770.9572 | 783.2003 | 385.9028 | 481.8974 | 86.3435 | 0.23983 | 23.4779 | 150.6604
24.35 | 151.5237 | 151.6883 | 108.9094 | 771.4749 | 783.9128 | 385.8915 | 481.825 | 85.9738 | 0.2766 | 23.4974 | 150.7084
24.3584 | 151.5463 | 152.0253 | 109.0925 | 771.4324 | 782.9184 | 387.1544 | 484.4612 | 85.4094 | 0.25762 | 23.4688 | 150.7888
24.3667 | 151.5843 | 151.8915 | 109.2624 | 771.6 | 783.2735 | 385.7661 | 481.8145 | 85.9115 | 0.25363 | 23.5328 | 150.8472
24.375 | 151.6872 | 151.7127 | 108.9391 | 771.7629 | 783.0162 | 384.1205 | 479.8964 | 86.3982 | 0.25376 | 23.4527 | 150.8637
24.3833 | 151.6526 | 151.9193 | 108.7361 | 772.2922 | 782.8781 | 385.5297 | 481.9703 | 85.729 | 0.25113 | 23.4135 | 150.8214
24.3917 | 151.6174 | 151.758 | 108.5623 | 771.4796 | 783.1012 | 386.2036 | 482.4385 | 85.4496 | 0.2436 | 23.4259 | 150.774
24.4 | 151.5404 | 151.7839 | 108.4899 | 771.3866 | 785.3225 | 385.6957 | 482.4399 | 85.8509 | 0.22645 | 23.497 | 150.7805
24.4083 | 151.5205 | 151.794 | 108.394 | 771.9725 | 784.6264 | 385.6016 | 482.243 | 86.3451 | 0.25473 | 23.4297 | 150.7311
24.4167 | 151.515 | 151.4894 | 108.3405 | 771.0506 | 783.5727 | 386.2332 | 482.4827 | 85.8953 | 0.25292 | 23.3712 | 150.6807
24.425 | 151.495 | 151.7649 | 108.2394 | 771.9043 | 782.8882 | 387.7902 | 484.388 | 85.3447 | 0.25324 | 23.3891 | 150.6323
24.4333 | 151.4434 | 151.5296 | 108.1242 | 771.67 | 784.5169 | 386.3532 | 483.4293 | 85.9347 | 0.25062 | 23.4038 | 150.5926
24.4417 | 151.3485 | 151.6326 | 108.5646 | 771.3711 | 782.7647 | 387.5395 | 484.1581 | 86.3472 | 0.26032 | 23.3237 | 150.5718
24.45 | 151.3659 | 151.5829 | 108.878 | 771.8198 | 782.9504 | 385.2514 | 480.9216 | 85.8921 | 0.26982 | 23.4452 | 150.5803
24.4583 | 151.4598 | 151.6787 | 108.9821 | 771.3442 | 783.9515 | 385.6079 | 481.8407 | 85.4527 | 0.26912 | 23.4309 | 150.6728
24.4667 | 151.4756 | 151.6572 | 109.0487 | 771.0563 | 783.2813 | 386.0049 | 482.2856 | 85.3544 | 0.26367 | 23.4406 | 150.6952
24.475 | 151.6331 | 151.8351 | 109.3688 | 770.9092 | 783.1603 | 385.798 | 481.3689 | 86.2834 | 0.26494 | 23.3901 | 150.7988
24.4833 | 151.6295 | 151.8254 | 109.0591 | 771.5932 | 782.8329 | 384.8339 | 480.4232 | 86.2892 | 0.26366 | 23.3956 | 150.8227
24.4917 | 151.6189 | 151.8079 | 108.7263 | 771.3676 | 783.0393 | 384.9795 | 481.1011 | 85.5133 | 0.26405 | 23.3611 | 150.8259
24.5 | 151.5845 | 151.9969 | 108.5437 | 771.3138 | 782.7023 | 385.4806 | 481.5952 | 85.4986 | 0.24812 | 23.3958 | 150.7857
24.5083 | 151.5143 | 151.7757 | 108.4464 | 771.9199 | 782.9606 | 386.0038 | 483.1185 | 86.3622 | 0.24949 | 23.4608 | 150.7464
24.5167 | 151.4918 | 151.7751 | 108.3594 | 771.0546 | 783.2994 | 385.9849 | 482.2832 | 86.2556 | 0.25991 | 23.4957 | 150.6808
24.525 | 151.5116 | 151.7 | 108.2406 | 771.4171 | 782.6463 | 385.9597 | 481.7616 | 85.3552 | 0.26683 | 23.424 | 150.6849
24.5334 | 151.4454 | 151.6463 | 108.0859 | 771.5413 | 782.7362 | 385.6683 | 481.9047 | 85.8196 | 0.25517 | 23.4311 | 150.6058
24.5417 | 151.2877 | 151.4926 | 108.4443 | 771.3189 | 782.7758 | 386.5627 | 482.7946 | 86.3887 | 0.26547 | 23.5017 | 150.5977
24.55 | 151.4156 | 151.6718 | 108.7155 | 771.5364 | 782.4403 | 386.972 | 483.4487 | 85.8133 | 0.2606 | 23.5164 | 150.6311
24.5583 | 151.4461 | 151.8058 | 108.7553 | 771.5018 | 783.3362 | 386.0725 | 482.7403 | 85.4339 | 0.25484 | 23.5479 | 150.6548
24.5667 | 151.4826 | 151.6091 | 108.9452 | 771.4591 | 783.0814 | 385.3578 | 481.0807 | 85.7047 | 0.25293 | 23.4176 | 150.6547
24.575 | 151.5173 | 151.8237 | 109.0573 | 771.2173 | 782.8472 | 387.625 | 483.7887 | 86.2044 | 0.25534 | 23.5309 | 150.7423
24.5834 | 151.5633 | 151.857 | 109.2363 | 771.9057 | 782.5957 | 386.1642 | 482.7562 | 86.1082 | 0.26064 | 23.4568 | 150.7787
24.5917 | 151.6002 | 151.9627 | 109.2921 | 771.7828 | 783.0573 | 385.7304 | 482.3042 | 85.4054 | 0.26156 | 23.4471 | 150.8484
24.6 | 151.6304 | 151.9444 | 108.9596 | 771.8386 | 782.9678 | 385.0506 | 481.7253 | 85.6671 | 0.24473 | 23.503 | 150.869
24.6083 | 151.6863 | 151.8804 | 108.6844 | 771.3898 | 783.1304 | 385.9741 | 482.127 | 86.2951 | 0.25511 | 23.3992 | 150.8824
24.6167 | 151.6788 | 151.9295 | 108.5314 | 771.8848 | 782.7487 | 385.9469 | 482.2077 | 86.1618 | 0.27053 | 23.3769 | 150.8368
24.625 | 151.5992 | 151.8071 | 108.4721 | 771.5024 | 782.7278 | 385.2631 | 481.5324 | 85.5905 | 0.2663 | 23.4449 | 150.8331
24.6334 | 151.536 | 151.6079 | 108.2811 | 771.5406 | 782.28 | 385.876 | 482.0797 | 85.3732 | 0.26785 | 23.4081 | 150.758
24.6417 | 151.4384 | 151.4418 | 108.2752 | 771.8281 | 783.308 | 386.2625 | 483.1735 | 86.421 | 0.2534 | 23.4796 | 150.6759
24.65 | 151.4481 | 151.8472 | 108.1526 | 771.3423 | 783.1218 | 385.4909 | 481.2209 | 86.0618 | 0.27215 | 23.513 | 150.6714
24.6583 | 151.3758 | 151.4866 | 108.3186 | 771.3038 | 782.7328 | 386.6983 | 483.8947 | 85.4237 | 0.26785 | 23.4454 | 150.614
24.6667 | 151.3631 | 151.5372 | 108.5235 | 771.3541 | 782.7796 | 386.2061 | 482.9784 | 85.6352 | 0.25969 | 23.4407 | 150.6192
24.675 | 151.4456 | 151.5691 | 108.6729 | 771.4432 | 783.0654 | 386.8734 | 482.9738 | 86.3953 | 0.25888 | 23.3629 | 150.628
24.6834 | 151.4598 | 151.4584 | 108.8533 | 771.1072 | 783.3993 | 385.5619 | 481.5176 | 86.0961 | 0.26307 | 23.4341 | 150.6587
24.6917 | 151.4987 | 151.7477 | 108.963 | 771.4048 | 783.249 | 385.0844 | 480.899 | 85.4542 | 0.26611 | 23.4821 | 150.7039
24.7 | 151.5613 | 151.5191 | 109.0743 | 771.6893 | 782.9367 | 385.7274 | 482.3948 | 85.8113 | 0.25544 | 23.4117 | 150.7645
24.7083 | 151.6109 | 151.8029 | 109.2048 | 771.37 | 783.4529 | 385.485 | 481.7618 | 86.3181 | 0.25609 | 23.415 | 150.8069
24.7167 | 151.647 | 151.774 | 109.1784 | 771.3392 | 782.8889 | 384.5449 | 480.1295 | 86.3873 | 0.24149 | 23.5024 | 150.8273
24.725 | 151.7193 | 151.7837 | 108.862 | 771.3815 | 784.0976 | 384.7859 | 480.9556 | 85.4265 | 0.24849 | 23.4153 | 150.8502
24.7334 | 151.6532 | 151.885 | 108.5947 | 771.7 | 784.655 | 385.1884 | 481.1261 | 85.8987 | 0.25325 | 23.46 | 150.851
24.7417 | 151.6083 | 151.6979 | 108.4598 | 771.4061 | 783.2029 | 385.0865 | 481.1725 | 86.345 | 0.25475 | 23.4834 | 150.7944
24.75 | 151.5118 | 151.7701 | 108.2393 | 771.5957 | 782.7784 | 384.7819 | 480.9799 | 86.0237 | 0.26613 | 23.4779 | 150.7238
24.7583 | 151.4373 | 151.6243 | 108.1833 | 771.7501 | 782.4691 | 385.7311 | 482.131 | 85.4135 | 0.25455 | 23.4406 | 150.6568
24.7667 | 151.3632 | 151.1929 | 108.1036 | 771.9568 | 783.0663 | 386.9501 | 484.0504 | 86.1282 | 0.25965 | 23.3748 | 150.6418
24.775 | 151.4049 | 151.6577 | 108.4717 | 770.8253 | 782.7237 | 385.5482 | 481.6995 | 86.3237 | 0.25714 | 23.3715 | 150.5662
24.7833 | 151.3777 | 151.4934 | 108.6914 | 770.8887 | 782.8564 | 387.4128 | 484.512 | 85.945 | 0.25484 | 23.3458 | 150.5862
24.7917 | 151.4198 | 151.5274 | 108.8383 | 771.8526 | 783.5987 | 385.8058 | 481.9016 | 85.3945 | 0.25085 | 23.3438 | 150.627
24.8 | 151.4765 | 151.6298 | 109.0242 | 771.806 | 783.4411 | 385.1296 | 481.2261 | 86.247 | 0.26319 | 23.3716 | 150.6814
24.8083 | 151.5533 | 151.8869 | 109.0921 | 771.2495 | 784.1955 | 385.5814 | 481.721 | 86.1613 | 0.26763 | 23.4198 | 150.7467
24.8167 | 151.5385 | 152.0253 | 109.1593 | 771.8257 | 783.2747 | 386.0304 | 483.3371 | 85.5362 | 0.27662 | 23.4162 | 150.779
24.825 | 151.5941 | 151.7965 | 108.9773 | 771.355 | 782.7689 | 385.3325 | 481.3395 | 85.5691 | 0.26766 | 23.4553 | 150.7967
24.8333 | 151.6132 | 152.1801 | 108.3611 | 771.8354 | 783.1774 | 386.0196 | 482.3348 | 86.1359 | 0.25936 | 23.4828 | 150.8347
24.8417 | 151.5229 | 151.7726 | 108.2613 | 771.4787 | 783.8533 | 384.2837 | 479.6507 | 86.4309 | 0.24803 | 23.5067 | 150.7821
24.85 | 151.5242 | 151.9078 | 108.3629 | 771.4166 | 782.9546 | 384.7832 | 480.4361 | 86.0472 | 0.26487 | 23.3874 | 150.7027
24.8583 | 151.4292 | 151.5312 | 108.1502 | 771.2214 | 782.675 | 385.3418 | 481.5758 | 85.391 | 0.26075 | 23.4738 | 150.695
24.8667 | 151.3416 | 151.8432 | 108.0896 | 771.8229 | 782.8385 | 385.4141 | 481.956 | 85.6635 | 0.26597 | 23.4409 | 150.6151
24.875 | 151.3073 | 151.5754 | 108.3565 | 771.8441 | 783.5584 | 387.2431 | 484.4483 | 86.3128 | 0.28643 | 23.3866 | 150.5521
24.8834 | 151.351 | 151.4584 | 108.6194 | 771.3737 | 782.7427 | 386.7702 | 482.9081 | 85.7521 | 0.29087 | 23.4097 | 150.6095
24.8917 | 151.3703 | 151.748 | 108.8233 | 771.7205 | 782.8981 | 386.8692 | 482.8311 | 85.3613 | 0.27245 | 23.4061 | 150.6291
24.9 | 151.4081 | 151.7393 | 108.9703 | 771.7984 | 783.3535 | 385.45 | 481.5576 | 86.2842 | 0.25179 | 23.3171 | 150.6853
24.9083 | 151.4999 | 151.7496 | 109.1195 | 772.0591 | 783.3661 | 385.236 | 481.0023 | 86.3123 | 0.2885 | 23.3764 | 150.7156
24.9167 | 151.5449 | 151.9488 | 109.1652 | 771.8257 | 783.0339 | 384.8549 | 481.3662 | 85.5803 | 0.27699 | 23.4406 | 150.7525
24.925 | 151.6111 | 151.6177 | 109.2853 | 771.4014 | 783.326 | 384.452 | 480.1945 | 85.372 | 0.28351 | 23.3476 | 150.8201
24.9333 | 151.6935 | 151.5602 | 108.8773 | 772.0066 | 782.9214 | 383.8468 | 480.7229 | 85.9339 | 0.25793 | 23.3993 | 150.8899
24.9417 | 151.7146 | 151.953 | 108.6747 | 771.4841 | 782.8235 | 385.1445 | 481.3762 | 86.2702 | 0.26596 | 23.4503 | 150.8671
24.95 | 151.6677 | 152.0165 | 108.5951 | 771.7238 | 784.313 | 387.0813 | 484.4612 | 85.6662 | 0.27889 | 23.463 | 150.8716
24.9584 | 151.5685 | 151.8508 | 108.4245 | 772.4436 | 784.6254 | 385.1406 | 481.3224 | 85.2873 | 0.2757 | 23.4818 | 150.8079
24.9667 | 151.5126 | 151.9764 | 108.2557 | 771.8253 | 783.4056 | 385.7538 | 482.305 | 86.0935 | 0.26651 | 23.4101 | 150.8072
24.975 | 151.5469 | 151.9664 | 108.2236 | 771.1508 | 782.6459 | 386.4529 | 483.1149 | 86.3051 | 0.27391 | 23.4364 | 150.785
24.9833 | 151.5014 | 151.5737 | 108.2392 | 771.6197 | 782.7358 | 385.735 | 482.5278 | 85.4435 | 0.27552 | 23.4572 | 150.695
24.9917 | 151.3836 | 151.7615 | 108.1089 | 771.3687 | 783.2255 | 386.5983 | 484.2227 | 85.4224 | 0.27886 | 23.4387 | 150.6623
25 | 151.3713 | 151.8732 | 108.6301 | 771.7745 | 783.2083 | 387.0727 | 483.5612 | 86.1882 | 0.26547 | 23.3582 | 150.6451
25.0084 | 151.4579 | 151.5851 | 108.4974 | 771.7974 | 782.3398 | 386.5288 | 482.7823 | 86.367 | 0.27784 | 23.5207 | 150.7128
25.0167 | 151.5011 | 151.5947 | 108.9784 | 771.403 | 783.4647 | 386.5471 | 482.8597 | 86.017 | 0.25648 | 23.5072 | 150.6768
25.025 | 151.5451 | 151.8587 | 109.1421 | 772.2852 | 783.2057 | 385.4065 | 481.9262 | 85.3702 | 0.25985 | 23.4419 | 150.7586
25.0333 | 151.5673 | 151.8858 | 109.276 | 771.5676 | 782.4393 | 385.7903 | 482.5605 | 85.95 | 0.25382 | 23.4187 | 150.851
25.0417 | 151.6486 | 151.6735 | 108.9535 | 771.8351 | 783.8052 | 385.4096 | 481.4027 | 86.4478 | 0.26871 | 23.5076 | 150.8161
25.05 | 151.6409 | 151.8527 | 108.7909 | 771.7998 | 784.7041 | 384.3968 | 480.6724 | 86.1806 | 0.25187 | 23.4433 | 150.8711
25.0584 | 151.6212 | 152.0031 | 108.6915 | 771.6414 | 784.9517 | 385.1334 | 481.7567 | 85.403 | 0.26533 | 23.4384 | 150.8344
25.0667 | 151.5352 | 151.7587 | 108.4278 | 771.6741 | 783.4986 | 384.9632 | 481.1618 | 85.7547 | 0.25692 | 23.501 | 150.7327
25.075 | 151.4885 | 151.6454 | 108.3784 | 771.5133 | 782.8172 | 385.4783 | 480.9542 | 86.3231 | 0.2559 | 23.4782 | 150.7297
25.0833 | 151.4822 | 151.7125 | 108.1876 | 771.7341 | 782.5582 | 385.5447 | 482.1135 | 85.9479 | 0.24261 | 23.4098 | 150.6344
25.0917 | 151.4027 | 151.4782 | 108.2401 | 770.892 | 783.2419 | 385.4879 | 481.4368 | 85.3604 | 0.26902 | 23.397 | 150.6078
25.1 | 151.3896 | 151.5397 | 108.1148 | 770.9576 | 782.7078 | 386.4522 | 482.1093 | 85.5351 | 0.25293 | 23.4572 | 150.5717
25.1084 | 151.3765 | 151.6445 | 108.7478 | 771.99 | 782.7168 | 385.8481 | 482.1949 | 86.3133 | 0.2668 | 23.4037 | 150.5866
25.1167 | 151.4481 | 151.8268 | 109.1222 | 771.5623 | 782.8763 | 386.7049 | 482.3363 | 86.237 | 0.29005 | 23.3701 | 150.6428
25.125 | 151.5316 | 151.7996 | 109.2997 | 770.8843 | 782.2485 | 384.85 | 480.9698 | 85.3992 | 0.25874 | 23.3738 | 150.6902
25.1333 | 151.6318 | 151.8259 | 109.1497 | 771.5953 | 783.2178 | 385.9006 | 482.5706 | 85.313 | 0.2574 | 23.437 | 150.7789
25.1417 | 151.6426 | 151.8967 | 108.9155 | 771.8192 | 783.0701 | 384.156 | 479.8788 | 86.3791 | 0.26698 | 23.3997 | 150.8252
25.15 | 151.603 | 151.7056 | 108.6694 | 771.5436 | 782.5659 | 384.4007 | 480.7815 | 86.2544 | 0.28004 | 23.3808 | 150.7775
25.1583 | 151.585 | 151.7481 | 108.4109 | 771.3585 | 782.9118 | 384.1089 | 479.2498 | 85.4236 | 0.25744 | 23.4792 | 150.7658
25.1667 | 151.5794 | 151.6672 | 108.3579 | 770.9448 | 782.7293 | 385.1016 | 480.4486 | 85.3291 | 0.27355 | 23.493 | 150.7386
25.175 | 151.4338 | 151.7525 | 108.1967 | 771.355 | 783.0804 | 385.5472 | 481.1548 | 86.0754 | 0.25266 | 23.5339 | 150.683
25.1833 | 151.3666 | 151.4185 | 108.041 | 771.3161 | 783.2072 | 386.7365 | 483.4853 | 86.2779 | 0.25611 | 23.545 | 150.6023
25.1917 | 151.3501 | 151.4966 | 108.2347 | 771.0071 | 782.9377 | 385.8371 | 481.4567 | 85.5206 | 0.27486 | 23.4585 | 150.5594
25.2 | 151.324 | 151.5511 | 108.4072 | 770.7525 | 783.1103 | 386.8242 | 483.4718 | 85.2367 | 0.2701 | 23.4743 | 150.588
25.2083 | 151.3944 | 151.8043 | 108.6484 | 770.8818 | 783.0479 | 385.3808 | 482.1595 | 86.1051 | 0.26645 | 23.4172 | 150.6048
25.2167 | 151.4085 | 151.8394 | 108.7301 | 771.4448 | 782.6431 | 384.8502 | 480.5699 | 86.1433 | 0.27149 | 23.4592 | 150.6256
25.225 | 151.4414 | 151.3685 | 108.8679 | 772.0662 | 782.2708 | 386.2742 | 482.7529 | 85.4749 | 0.27451 | 23.5019 | 150.6676
25.2333 | 151.4172 | 151.5401 | 108.9621 | 772.1868 | 783.7489 | 386.289 | 482.6165 | 85.5608 | 0.28057 | 23.4397 | 150.6829
25.2417 | 151.4916 | 151.5947 | 109.0262 | 771.8344 | 782.3903 | 384.659 | 481.1192 | 86.2692 | 0.2656 | 23.5054 | 150.7672
25.25 | 151.5345 | 151.8853 | 109.0885 | 771.3412 | 783.1496 | 384.6289 | 480.8894 | 86.2236 | 0.26464 | 23.4029 | 150.7775
25.2584 | 151.6604 | 151.9431 | 109.1068 | 771.7563 | 783.5184 | 384.425 | 480.1821 | 85.5982 | 0.25308 | 23.3697 | 150.8262
25.2667 | 151.648 | 152.1471 | 108.9287 | 770.9204 | 782.9478 | 385.8887 | 481.9354 | 85.389 | 0.27195 | 23.4549 | 150.8701
25.275 | 151.6806 | 152.0188 | 108.8214 | 771.1861 | 783.085 | 384.6465 | 481.6434 | 86.1748 | 0.27465 | 23.3916 | 150.8258
25.2833 | 151.6977 | 151.6948 | 108.7406 | 771.6944 | 783.2023 | 384.8177 | 481.8357 | 86.1871 | 0.27515 | 23.5074 | 150.8758
25.2917 | 151.6103 | 151.7085 | 108.6455 | 771.5301 | 783.1568 | 384.1837 | 480.8382 | 85.4011 | 0.25294 | 23.4581 | 150.8381
25.3 | 151.633 | 151.9152 | 108.5933 | 771.3306 | 782.9177 | 384.6594 | 480.178 | 85.3995 | 0.27242 | 23.3628 | 150.8019
25.3083 | 151.6176 | 151.8118 | 108.6362 | 771.9992 | 782.8573 | 385.4068 | 481.459 | 85.9506 | 0.27189 | 23.4183 | 150.8273
25.3167 | 151.6521 | 151.8337 | 108.5966 | 770.9095 | 782.5443 | 385.0815 | 480.8505 | 86.3598 | 0.27337 | 23.4958 | 150.8016
25.325 | 151.6072 | 151.7237 | 108.6103 | 771.3241 | 783.6635 | 383.7173 | 478.8022 | 85.7587 | 0.26161 | 23.3822 | 150.7891
25.3334 | 151.508 | 151.6288 | 108.576 | 771.2717 | 783.3299 | 386.3868 | 483.6592 | 85.3062 | 0.27987 | 23.3664 | 150.7513
25.3417 | 151.5458 | 151.6346 | 108.6109 | 771.194 | 782.7743 | 386.0943 | 482.1638 | 85.6359 | 0.28243 | 23.4179 | 150.7412
25.35 | 151.5291 | 151.8997 | 108.5547 | 771.2752 | 783.0383 | 385.7531 | 481.7573 | 86.3782 | 0.27608 | 23.4318 | 150.7062
25.3583 | 151.4834 | 151.6867 | 108.5073 | 770.8953 | 783.168 | 385.7212 | 481.9484 | 85.8021 | 0.29211 | 23.4615 | 150.6798
25.3667 | 151.4225 | 151.7391 | 108.4767 | 771.3351 | 783.1876 | 385.3956 | 481.0466 | 85.2998 | 0.27827 | 23.3997 | 150.6667
25.375 | 151.4402 | 151.4842 | 108.4894 | 771.7767 | 782.6858 | 386.2561 | 482.9046 | 85.8134 | 0.26682 | 22.9609 | 150.6556
25.3834 | 151.4305 | 151.8105 | 108.5075 | 771.6882 | 782.2848 | 385.7853 | 482.239 | 86.3294 | 0.25932 | 23.4265 | 150.6387
25.3917 | 151.414 | 151.6901 | 108.3622 | 772.0995 | 782.951 | 385.641 | 481.5952 | 85.8132 | 0.26836 | 23.4383 | 150.6548
25.4 | 151.3677 | 151.6841 | 108.4371 | 771.8172 | 782.5733 | 385.5453 | 481.4661 | 85.261 | 0.28628 | 23.406 | 150.6181
25.4083 | 151.4008 | 151.7297 | 108.4153 | 771.8301 | 782.3075 | 384.7777 | 480.1828 | 85.9369 | 0.27976 | 23.4122 | 150.6288
25.4167 | 151.4049 | 151.7243 | 108.5752 | 771.8905 | 782.7375 | 386.2977 | 482.3636 | 86.3711 | 0.27922 | 23.4771 | 150.606
25.425 | 151.4538 | 151.7678 | 108.6342 | 771.0494 | 782.9854 | 385.4663 | 481.3812 | 86.0263 | 0.28588 | 23.4422 | 150.6571
25.4334 | 151.4243 | 151.8188 | 108.7515 | 772.2613 | 782.8375 | 385.9811 | 482.5424 | 85.3641 | 0.27888 | 23.4629 | 150.667
25.4417 | 151.4512 | 151.6559 | 108.5477 | 771.4048 | 782.8493 | 384.8739 | 481.0441 | 85.746 | 0.27065 | 23.4159 | 150.7276
25.45 | 151.425 | 151.8423 | 108.8676 | 771.7128 | 783.1273 | 385.7585 | 481.8514 | 86.3102 | 0.28459 | 23.4671 | 150.734
25.4583 | 151.4861 | 151.9678 | 108.8024 | 771.3486 | 782.7173 | 385.8391 | 481.7346 | 86.0874 | 0.28852 | 23.4788 | 150.7211
25.4667 | 151.4702 | 151.6378 | 108.9259 | 771.6844 | 783.0701 | 384.7779 | 480.7098 | 85.4415 | 0.27935 | 23.4763 | 150.7305
25.475 | 151.5601 | 151.6098 | 108.9449 | 771.5926 | 783.4114 | 384.5157 | 480.3759 | 85.6623 | 0.25274 | 23.5409 | 150.7365
25.4834 | 151.5826 | 151.8386 | 108.9457 | 771.3547 | 784.5829 | 386.3834 | 483.3288 | 86.2738 | 0.2856 | 23.4316 | 150.7701
25.4917 | 151.6186 | 152.1312 | 109.0011 | 771.8024 | 784.7034 | 384.9014 | 480.8675 | 86.0949 | 0.29677 | 23.3817 | 150.7887
25.5 | 151.5575 | 151.7875 | 109.0499 | 771.8033 | 783.7159 | 384.849 | 480.8606 | 85.471 | 0.27818 | 23.438 | 150.8128
25.5083 | 151.6465 | 151.7874 | 108.8694 | 772.2162 | 784.2909 | 384.7146 | 480.9266 | 85.5704 | 0.281 | 23.3913 | 150.848
25.5167 | 151.6326 | 151.941 | 108.639 | 771.405 | 782.8699 | 383.4308 | 479.621 | 86.3914 | 0.26976 | 23.5633 | 150.8444
25.525 | 151.6432 | 151.9233 | 108.588 | 772.2064 | 783.1359 | 384.8626 | 480.9771 | 86.076 | 0.27345 | 23.5215 | 150.8268
25.5333 | 151.5906 | 151.8351 | 108.4929 | 771.9348 | 782.8058 | 384.6478 | 480.0189 | 85.5875 | 0.27401 | 23.4347 | 150.7701
25.5417 | 151.4966 | 151.7785 | 108.4143 | 770.9008 | 784.5563 | 385.2898 | 481.7572 | 85.3584 | 0.27108 | 23.4076 | 150.7658
25.55 | 151.4553 | 151.4384 | 108.3192 | 771.8528 | 784.6507 | 385.6542 | 482.3577 | 85.9827 | 0.28092 | 23.4085 | 150.6727
25.5583 | 151.4319 | 151.5563 | 108.2766 | 771.653 | 784.4722 | 386.149 | 482.747 | 86.3985 | 0.28641 | 23.4159 | 150.6642
25.5667 | 151.3979 | 151.4537 | 108.2533 | 771.4202 | 784.0947 | 386.0865 | 482.5193 | 85.5863 | 0.29603 | 23.5194 | 150.6166
25.575 | 151.3883 | 151.461 | 108.5264 | 771.3309 | 783.3347 | 384.9457 | 481.0811 | 85.6124 | 0.26235 | 23.4337 | 150.6071
25.5833 | 151.3352 | 151.5356 | 109.1129 | 771.7816 | 782.9252 | 386.1101 | 482.1259 | 86.3518 | 0.26952 | 23.4882 | 150.5764
25.5917 | 151.491 | 151.6277 | 109.6927 | 772.2624 | 783.6283 | 385.6913 | 482.8639 | 86.0919 | 0.27906 | 23.4978 | 150.6956
25.6 | 151.6194 | 151.866 | 109.3291 | 771.8114 | 783.1132 | 385.3277 | 482.0229 | 85.5901 | 0.27914 | 23.346 | 150.8231
25.6083 | 151.6357 | 151.939 | 108.9571 | 771.8813 | 783.2114 | 384.4674 | 480.1038 | 85.4736 | 0.27394 | 23.4511 | 150.8533
25.6167 | 151.5996 | 151.6748 | 108.6929 | 771.9703 | 783.7498 | 385.2052 | 481.6819 | 86.3018 | 0.26113 | 23.4992 | 150.8002
25.625 | 151.5589 | 151.7537 | 108.3906 | 771.3294 | 782.9874 | 384.9026 | 481.0508 | 86.157 | 0.28336 | 23.5207 | 150.7192
25.6334 | 151.4675 | 151.3631 | 108.2288 | 771.3541 | 783.9527 | 385.4458 | 481.4547 | 85.4321 | 0.28496 | 23.4449 | 150.6957
25.6417 | 151.4508 | 151.7038 | 108.0482 | 771.3206 | 782.9074 | 385.206 | 481.5187 | 85.6415 | 0.28477 | 23.4549 | 150.6503
25.65 | 151.3822 | 151.6907 | 108.3582 | 771.3561 | 782.4812 | 385.9193 | 481.7345 | 86.2884 | 0.27042 | 23.4155 | 150.5694
25.6583 | 151.3145 | 151.6146 | 108.5138 | 771.1027 | 782.6953 | 386.1925 | 482.0874 | 86.2575 | 0.29691 | 23.4011 | 150.5699
25.6667 | 151.3858 | 151.5442 | 108.6812 | 772.1338 | 784.0582 | 384.628 | 479.9982 | 85.5608 | 0.28587 | 23.5556 | 150.6055
25.675 | 151.3984 | 151.7694 | 108.5581 | 771.4357 | 784.4543 | 384.3392 | 479.7471 | 85.6102 | 0.27063 | 23.4965 | 150.6194
25.6833 | 151.4127 | 151.5372 | 108.7837 | 772.2679 | 784.2324 | 385.8563 | 481.4823 | 86.3675 | 0.27951 | 23.5024 | 150.6324
25.6917 | 151.4973 | 151.6205 | 108.8997 | 771.9763 | 783.1076 | 385.877 | 481.9647 | 86.0704 | 0.28073 | 23.4187 | 150.6713
25.7 | 151.5003 | 151.7295 | 108.9283 | 771.7909 | 783.1384 | 384.9717 | 481.7964 | 85.4 | 0.27708 | 23.5028 | 150.7517
25.7084 | 151.5724 | 151.9157 | 108.9684 | 771.3698 | 783.1519 | 384.7949 | 480.9325 | 85.7387 | 0.27247 | 23.4384 | 150.8023
25.7167 | 151.571 | 151.835 | 109.0226 | 772.0017 | 782.7372 | 384.8343 | 481.5028 | 86.3501 | 0.30684 | 23.3782 | 150.8158
25.725 | 151.5918 | 151.7926 | 109.086 | 771.346 | 783.1133 | 384.976 | 481.744 | 86.3969 | 0.29536 | 23.4411 | 150.8033
25.7333 | 151.616 | 151.7265 | 108.8449 | 771.7299 | 782.9208 | 383.9191 | 479.3441 | 85.5906 | 0.29997 | 23.4015 | 150.8465
25.7417 | 151.6261 | 151.931 | 108.6067 | 771.7253 | 782.7073 | 385.3468 | 481.4408 | 85.6544 | 0.28546 | 23.3829 | 150.8352
25.75 | 151.5406 | 151.8168 | 108.423 | 772.2079 | 784.5834 | 384.4229 | 480.6786 | 86.1123 | 0.27666 | 23.5114 | 150.797
25.7584 | 151.5089 | 151.6881 | 108.3101 | 771.3026 | 784.3109 | 385.488 | 481.4041 | 86.3839 | 0.27526 | 23.3864 | 150.7789
25.7667 | 151.4635 | 151.7054 | 108.1833 | 771.2726 | 784.7942 | 384.4156 | 480.2018 | 85.5782 | 0.28002 | 23.4412 | 150.6946
25.775 | 151.4095 | 151.5912 | 108.0834 | 772.129 | 784.092 | 385.0387 | 481.3414 | 85.4677 | 0.2703 | 23.4372 | 150.6488
25.7833 | 151.3798 | 151.4207 | 108.2532 | 771.8253 | 784.5667 | 386.1946 | 483.176 | 85.885 | 0.28041 | 23.4688 | 150.5794
25.7917 | 151.3675 | 151.4945 | 108.7954 | 772.2549 | 782.613 | 385.5885 | 481.3145 | 86.3926 | 0.27106 | 23.4546 | 150.6215
25.8 | 151.4433 | 151.7592 | 109.0407 | 771.3848 | 783.2079 | 386.3824 | 482.8998 | 85.96 | 0.28772 | 23.416 | 150.6766
25.8084 | 151.5205 | 151.8355 | 109.2937 | 771.7371 | 783.1387 | 385.2741 | 481.4807 | 85.5978 | 0.28116 | 23.5188 | 150.6996
25.8167 | 151.6018 | 151.6852 | 109.459 | 771.6967 | 782.8702 | 385.035 | 481.0681 | 85.4317 | 0.28145 | 23.437 | 150.7605
25.825 | 151.6092 | 151.6778 | 108.981 | 771.3069 | 783.0145 | 385.5013 | 482.9415 | 86.3261 | 0.28198 | 23.4916 | 150.8034
25.8333 | 151.5746 | 151.9054 | 108.6551 | 771.3181 | 782.8256 | 385.2278 | 480.9031 | 86.4332 | 0.30599 | 23.3774 | 150.8171
25.8417 | 151.5624 | 151.9538 | 108.4327 | 770.9286 | 782.6881 | 384.764 | 480.4664 | 86.062 | 0.2865 | 23.4812 | 150.7646
25.85 | 151.4721 | 151.6326 | 108.2431 | 771.579 | 782.6633 | 384.3735 | 479.9112 | 85.3454 | 0.28571 | 23.5494 | 150.7375
25.8584 | 151.4666 | 151.4806 | 108.1334 | 771.311 | 784.352 | 384.2681 | 480.2981 | 85.8735 | 0.28338 | 23.6131 | 150.6844
25.8667 | 151.3451 | 151.7317 | 108.0083 | 771.1212 | 784.709 | 385.7277 | 482.1636 | 86.4137 | 0.277 | 23.4699 | 150.6129
25.875 | 151.3362 | 151.4396 | 108.3409 | 770.93 | 784.0206 | 385.4075 | 481.5335 | 86.0524 | 0.27179 | 23.4174 | 150.5675
25.8833 | 151.3359 | 151.6448 | 108.6353 | 771.2191 | 782.6893 | 385.1285 | 480.9355 | 85.3671 | 0.27821 | 23.5073 | 150.5566
25.8917 | 151.3614 | 151.552 | 108.7908 | 771.3191 | 783.0638 | 384.8424 | 480.804 | 85.9479 | 0.28802 | 23.5471 | 150.6301
25.9 | 151.4754 | 151.6177 | 108.9702 | 771.7202 | 782.7583 | 385.1572 | 481.4476 | 86.2692 | 0.29894 | 23.6083 | 150.727
25.9083 | 151.6045 | 151.9059 | 109.0708 | 771.3327 | 782.689 | 383.6773 | 479.1366 | 85.6576 | 0.30935 | 23.5309 | 150.8056
25.9167 | 151.5831 | 151.8521 | 109.1639 | 771.7208 | 783.1038 | 384.3911 | 480.5596 | 85.385 | 0.29954 | 23.5086 | 150.8798
25.925 | 151.6556 | 151.8453 | 108.8712 | 771.7512 | 784.3996 | 384.4765 | 480.5583 | 85.8885 | 0.28272 | 23.4472 | 150.9457
25.9333 | 151.6007 | 151.7934 | 108.6776 | 771.7661 | 784.0599 | 384.0047 | 479.2765 | 86.4041 | 0.27564 | 23.4719 | 150.9077
25.9417 | 151.5563 | 151.9138 | 108.341 | 771.6484 | 782.3638 | 385.6 | 482.3273 | 85.8785 | 0.30343 | 23.509 | 150.8332
25.95 | 151.5683 | 151.6139 | 108.2841 | 770.903 | 782.7047 | 385.231 | 481.0478 | 85.3406 | 0.30009 | 23.5208 | 150.7884
25.9583 | 151.5263 | 151.7672 | 108.14 | 771.5388 | 782.6595 | 385.3762 | 481.7281 | 85.9195 | 0.26365 | 23.4931 | 150.8108
25.9667 | 151.4157 | 151.5201 | 108.1448 | 771.7708 | 783.0997 | 386.5656 | 482.6553 | 86.3539 | 0.29587 | 23.4767 | 150.7403
25.975 | 151.4599 | 151.8699 | 108.4266 | 771.3083 | 783.145 | 387.3204 | 484.6187 | 85.9299 | 0.31415 | 23.5236 | 150.7133
25.9833 | 151.515 | 151.6715 | 108.5908 | 771.6547 | 783.4131 | 384.3168 | 480.5908 | 85.3646 | 0.30734 | 23.4597 | 150.7555
25.9917 | 151.5187 | 151.7878 | 108.7021 | 771.088 | 782.6673 | 384.2539 | 480.3103 | 85.5275 | 0.29626 | 23.6021 | 150.8064
26 | 151.5413 | 151.7982 | 108.79 | 771.5945 | 782.2383 | 384.8872 | 480.4837 | 86.3739 | 0.28675 | 23.4407 | 150.8243
26.0084 | 151.5744 | 151.7425 | 108.8184 | 772.1186 | 783.0252 | 384.8882 | 480.4216 | 86.0743 | 0.28166 | 23.4943 | 150.8507
26.0167 | 151.6618 | 151.9592 | 108.8849 | 771.8104 | 783.1431 | 383.2052 | 478.6971 | 85.6001 | 0.29768 | 23.434 | 150.8899
26.025 | 151.6636 | 151.7487 | 108.4839 | 772.0417 | 782.8314 | 383.8036 | 478.8894 | 85.693 | 0.28705 | 23.4652 | 150.9247
26.0333 | 151.6484 | 151.9041 | 108.8618 | 770.9708 | 782.6406 | 386.1387 | 482.5463 | 86.2732 | 0.29647 | 23.4522 | 150.8852
26.0417 | 151.6689 | 151.6211 | 108.9279 | 771.6543 | 783.0808 | 383.35 | 478.8367 | 86.2531 | 0.30179 | 23.4155 | 150.8651
26.05 | 151.622 | 151.6591 | 109.0736 | 770.8818 | 783.1136 | 384.6054 | 480.2168 | 85.3753 | 0.2909 | 23.4467 | 150.8287
26.0583 | 151.578 | 151.8913 | 108.44 | 771.3033 | 782.7631 | 383.7371 | 479.4764 | 85.8949 | 0.2919 | 23.3767 | 150.845
26.0667 | 151.5722 | 151.9533 | 108.5378 | 771.5594 | 783.5663 | 385.0233 | 481.1391 | 86.4605 | 0.28469 | 23.3248 | 150.7693
26.075 | 151.5491 | 151.8723 | 108.397 | 771.7278 | 782.7911 | 384.0718 | 479.7259 | 85.8483 | 0.29053 | 23.4478 | 150.7456
26.0834 | 151.4673 | 151.493 | 108.3607 | 771.5628 | 782.2402 | 383.9488 | 480.3637 | 85.3126 | 0.27783 | 23.4285 | 150.6353
26.0917 | 151.3634 | 151.5742 | 108.1592 | 771.3923 | 783.1075 | 385.3614 | 482.9528 | 86.0153 | 0.28727 | 23.4389 | 150.5912
26.1 | 151.3411 | 151.5051 | 108.0938 | 771.297 | 783.1927 | 385.3478 | 480.9759 | 86.2997 | 0.28582 | 23.5933 | 150.5399
26.1083 | 151.2921 | 151.2974 | 108.4436 | 771.72 | 783.0414 | 385.4934 | 481.5745 | 85.5898 | 0.28897 | 23.459 | 150.4842
26.1167 | 151.2898 | 151.7252 | 108.2407 | 772.0254 | 783.2902 | 386.0839 | 481.225 | 85.4852 | 0.3032 | 23.5233 | 150.4999
26.125 | 151.3588 | 151.582 | 108.8582 | 771.3 | 783.141 | 384.4444 | 479.6215 | 86.1919 | 0.30325 | 23.4455 | 150.5376
26.1334 | 151.4093 | 151.5535 | 109.0845 | 771.8271 | 783.0083 | 385.1945 | 481.5899 | 86.3055 | 0.29936 | 23.5604 | 150.6968
26.1417 | 151.507 | 151.725 | 109.3048 | 771.7543 | 782.9642 | 383.9981 | 479.5851 | 85.5352 | 0.28891 | 23.493 | 150.7133
26.15 | 151.6191 | 151.8093 | 109.2114 | 771.9063 | 782.2816 | 383.0892 | 478.4532 | 85.7094 | 0.30922 | 23.4011 | 150.8027
26.1583 | 151.684 | 151.7935 | 108.9078 | 771.5771 | 782.5362 | 383.5739 | 479.9713 | 86.1692 | 0.29563 | 23.4066 | 150.8704
26.1667 | 151.6137 | 151.9157 | 108.6954 | 771.6234 | 783.1249 | 382.5781 | 478.2379 | 86.3806 | 0.30997 | 23.4211 | 150.8557
26.175 | 151.6294 | 151.8619 | 108.3919 | 771.3388 | 782.8773 | 384.4797 | 481.156 | 85.4947 | 0.3126 | 23.3398 | 150.8027
26.1834 | 151.4822 | 151.8703 | 108.1723 | 771.763 | 782.5497 | 385.2511 | 480.9452 | 85.4604 | 0.28928 | 23.5371 | 150.7228
26.1917 | 151.3993 | 151.6891 | 108.0767 | 771.9629 | 783.2129 | 384.4252 | 480.0342 | 86.0455 | 0.28786 | 23.5157 | 150.6458
26.2 | 151.3477 | 151.3364 | 108.4088 | 771.6038 | 782.8711 | 384.8842 | 480.7089 | 86.3611 | 0.28747 | 23.4863 | 150.6194
26.2083 | 151.3485 | 151.4461 | 108.5648 | 772.0246 | 783.1167 | 386.2987 | 482.8753 | 85.8153 | 0.32697 | 23.4241 | 150.6331
26.2167 | 151.4366 | 151.2187 | 108.6465 | 771.8871 | 783.2682 | 385.2505 | 481.3644 | 85.3826 | 0.28682 | 23.5649 | 150.662
26.225 | 151.3776 | 151.4601 | 108.7474 | 771.7609 | 782.8397 | 384.0107 | 479.4558 | 85.8436 | 0.28825 | 23.4806 | 150.617
26.2334 | 151.3986 | 151.6405 | 108.8046 | 771.7812 | 783.5605 | 385.3451 | 480.6476 | 86.4089 | 0.29593 | 23.449 | 150.6823
26.2417 | 151.4603 | 151.7776 | 108.9479 | 771.7191 | 783.2476 | 383.7447 | 479.5519 | 86.0068 | 0.29157 | 23.4116 | 150.6898
26.25 | 151.5707 | 151.7099 | 108.9348 | 771.3946 | 782.6649 | 384.3261 | 479.9373 | 85.4329 | 0.30449 | 23.4975 | 150.7888
26.2583 | 151.4961 | 151.9067 | 108.8327 | 771.7116 | 783.1721 | 384.8598 | 481.1189 | 85.937 | 0.28179 | 23.4538 | 150.8023
26.2667 | 151.5156 | 151.7278 | 108.8924 | 771.7535 | 783.0852 | 382.7357 | 477.0416 | 86.2975 | 0.28146 | 23.4332 | 150.782
26.275 | 151.5617 | 151.8634 | 108.7955 | 771.3188 | 783.3699 | 383.4277 | 478.9225 | 86.0473 | 0.29064 | 23.5084 | 150.8333
26.2833 | 151.6073 | 152.1032 | 108.5672 | 771.7009 | 782.191 | 383.7667 | 478.9113 | 85.3597 | 0.30656 | 23.452 | 150.8238
26.2917 | 151.5967 | 151.9763 | 108.912 | 771.2269 | 783.0308 | 382.5258 | 477.3534 | 85.6533 | 0.2871 | 23.4434 | 150.8198
26.3 | 151.6346 | 151.8387 | 108.892 | 771.4527 | 783.1461 | 383.6894 | 479.4989 | 86.3181 | 0.27953 | 23.4152 | 150.8401
26.3083 | 151.6613 | 151.8968 | 108.9587 | 771.7631 | 784.1224 | 382.4649 | 477.6983 | 86.2288 | 0.29006 | 23.4074 | 150.8907
26.3167 | 151.593 | 151.6217 | 108.9809 | 772.2247 | 784.0818 | 383.4986 | 478.5685 | 85.4925 | 0.30475 | 23.4552 | 150.8698
26.325 | 151.661 | 152.023 | 108.8252 | 771.3041 | 784.6299 | 383.1226 | 478.3185 | 85.4444 | 0.29037 | 23.451 | 150.8844
26.3333 | 151.6191 | 151.7003 | 108.6793 | 771.2853 | 784.8392 | 383.5623 | 479.5377 | 86.2614 | 0.29042 | 23.4289 | 150.8449
26.3417 | 151.5873 | 151.8911 | 108.607 | 771.3298 | 783.1254 | 384.4184 | 480.6001 | 86.3374 | 0.31155 | 23.492 | 150.7979
26.35 | 151.5779 | 151.6777 | 108.5763 | 771.4234 | 782.9664 | 383.9108 | 479.119 | 85.6724 | 0.29712 | 23.4974 | 150.7489
26.3583 | 151.507 | 152.1642 | 108.1343 | 771.597 | 783.5575 | 383.3342 | 478.6531 | 85.4843 | 0.2949 | 23.4217 | 150.7131
26.3667 | 151.4121 | 151.5736 | 108.3098 | 771.3926 | 783.2206 | 384.2359 | 479.6183 | 85.7548 | 0.29264 | 23.4359 | 150.6343
26.375 | 151.4273 | 151.669 | 108.3179 | 771.8112 | 783.0908 | 383.7318 | 478.7078 | 86.3157 | 0.31687 | 23.439 | 150.6009
26.3834 | 151.4122 | 151.6409 | 108.3328 | 771.2913 | 783.0408 | 384.9514 | 480.6102 | 85.6188 | 0.29554 | 23.2687 | 150.5948
26.3917 | 151.4104 | 151.4613 | 108.303 | 771.323 | 783.4475 | 384.1316 | 480.3184 | 85.3957 | 0.30743 | 23.4178 | 150.5627
26.4 | 151.378 | 151.6076 | 108.3082 | 771.312 | 782.7365 | 384.4296 | 479.326 | 86.0176 | 0.30969 | 23.4218 | 150.5496
26.4083 | 151.3892 | 151.564 | 108.7193 | 771.0164 | 782.8749 | 385.2681 | 481.1642 | 86.3947 | 0.29386 | 23.3714 | 150.5693
26.4167 | 151.4281 | 151.3693 | 108.8496 | 772.1693 | 783.0187 | 384.8465 | 480.7155 | 85.8921 | 0.32835 | 23.5088 | 150.6133
26.425 | 151.4456 | 151.5145 | 109.0824 | 772.2247 | 783.5729 | 383.1445 | 478.5693 | 85.338 | 0.29918 | 23.4505 | 150.6906
26.4334 | 151.5278 | 151.6752 | 109.2271 | 771.7261 | 783.1516 | 384.3232 | 480.1781 | 85.9827 | 0.30094 | 23.4753 | 150.7666
26.4417 | 151.6379 | 151.9355 | 109.2294 | 772.0165 | 782.7775 | 382.8828 | 478.5294 | 86.3465 | 0.30233 | 23.3709 | 150.8232
26.45 | 151.7316 | 151.8951 | 108.9277 | 771.8233 | 782.7753 | 383.5311 | 479.4598 | 86.0469 | 0.30215 | 23.4023 | 150.8789
26.4583 | 151.6362 | 152.0292 | 108.7315 | 770.7604 | 783.118 | 382.6786 | 477.9593 | 85.3693 | 0.28177 | 23.414 | 150.8668
26.4667 | 151.6266 | 151.7266 | 108.6109 | 771.6283 | 784.1339 | 382.3168 | 477.3145 | 85.8879 | 0.2668 | 23.4883 | 150.8406
26.475 | 151.6086 | 151.8948 | 108.4546 | 771.7512 | 784.1884 | 384.2612 | 479.562 | 86.4115 | 0.29829 | 23.4933 | 150.8085
26.4833 | 151.586 | 151.8071 | 108.2183 | 771.2444 | 784.7137 | 384.3616 | 479.0307 | 85.9705 | 0.27752 | 23.5212 | 150.7858
26.4917 | 151.4736 | 151.6255 | 108.2818 | 771.3943 | 784.5131 | 384.1837 | 479.359 | 85.3402 | 0.30533 | 23.5221 | 150.7034
26.5 | 151.4271 | 151.5219 | 108.199 | 771.7525 | 782.8184 | 384.418 | 479.9647 | 85.8354 | 0.27407 | 23.4045 | 150.6312
26.5084 | 151.3605 | 151.4094 | 108.2015 | 771.4819 | 782.5944 | 384.651 | 480.505 | 86.3005 | 0.27888 | 23.4903 | 150.613
26.5167 | 151.365 | 151.4019 | 108.395 | 771.7322 | 782.4596 | 385.116 | 480.2201 | 86.1374 | 0.27253 | 23.4333 | 150.5873
26.525 | 151.408 | 151.5 | 108.6016 | 771.287 | 783.5057 | 383.2903 | 478.0294 | 85.4091 | 0.28027 | 23.4778 | 150.5913
26.5333 | 151.36 | 151.4901 | 108.6271 | 771.2968 | 782.9404 | 383.6883 | 478.7064 | 85.7666 | 0.26846 | 23.4841 | 150.6155
26.5417 | 151.43 | 151.6348 | 108.7536 | 771.3779 | 782.9936 | 385.2687 | 481.1508 | 86.1475 | 0.28167 | 23.4731 | 150.6563
26.55 | 151.489 | 151.4295 | 108.7569 | 771.6888 | 782.9334 | 383.3213 | 478.8584 | 86.3301 | 0.27346 | 23.4411 | 150.6752
26.5584 | 151.4393 | 151.5096 | 108.7642 | 771.9108 | 783.1317 | 385.1063 | 481.3499 | 85.6697 | 0.298 | 23.5336 | 150.6812
26.5667 | 151.507 | 151.8118 | 108.8333 | 771.7551 | 783.3837 | 383.798 | 479.6015 | 85.4799 | 0.28417 | 23.4347 | 150.703
26.575 | 151.5436 | 151.8865 | 108.7108 | 771.3514 | 783.1459 | 383.679 | 479.1788 | 86.158 | 0.28209 | 23.4057 | 150.7366
26.5833 | 151.5549 | 151.8786 | 108.8861 | 771.4768 | 783.472 | 383.615 | 478.6088 | 86.4062 | 0.30021 | 23.4018 | 150.7993
26.5917 | 151.5619 | 151.8828 | 108.7142 | 771.7333 | 783.5516 | 383.55 | 478.8143 | 85.8573 | 0.28254 | 23.4526 | 150.792
26.6 | 151.5448 | 151.6803 | 108.8121 | 771.6224 | 783.0385 | 383.519 | 479.1795 | 85.3128 | 0.30099 | 23.4201 | 150.8046
26.6084 | 151.568 | 151.7659 | 108.8251 | 771.3095 | 782.7748 | 383.4909 | 478.4792 | 85.8794 | 0.29804 | 23.436 | 150.8084
26.6167 | 151.5896 | 151.7785 | 108.8811 | 771.8269 | 783.0161 | 383.6229 | 479.6446 | 86.3854 | 0.30959 | 23.4923 | 150.7911
26.625 | 151.6254 | 151.7821 | 108.9209 | 771.267 | 782.6243 | 383.4292 | 479.0269 | 85.8469 | 0.31345 | 23.4844 | 150.7754
26.6333 | 151.5368 | 151.9351 | 108.93 | 771.8538 | 784.6556 | 384.0214 | 479.4522 | 85.3645 | 0.27865 | 23.4666 | 150.8282
26.6417 | 151.5852 | 151.762 | 108.7277 | 771.4229 | 784.9891 | 383.9025 | 480.0648 | 86.0281 | 0.29424 | 23.5206 | 150.8164
26.65 | 151.5828 | 151.9003 | 108.5371 | 771.6752 | 784.0518 | 383.8073 | 479.2632 | 86.394 | 0.24925 | 23.4857 | 150.8036
26.6583 | 151.5457 | 151.8101 | 108.498 | 771.7461 | 784.4855 | 384.324 | 480.0204 | 86.0997 | 0.28144 | 23.4745 | 150.7532
26.6667 | 151.5163 | 151.7996 | 108.3493 | 771.5537 | 782.4735 | 384.4327 | 481.2186 | 85.3694 | 0.30498 | 23.4054 | 150.7337
26.675 | 151.5124 | 151.4938 | 108.2821 | 771.0212 | 782.7029 | 383.7838 | 478.6227 | 85.4425 | 0.28921 | 23.4402 | 150.7259
26.6833 | 151.3569 | 151.5556 | 108.2132 | 771.5229 | 782.3425 | 383.9316 | 478.9749 | 86.2311 | 0.29688 | 23.4641 | 150.6323
26.6917 | 151.3472 | 151.5709 | 108.3339 | 771.7427 | 782.8735 | 383.7244 | 478.6925 | 86.1248 | 0.26394 | 23.5165 | 150.611
26.7 | 151.4064 | 151.5819 | 108.4782 | 771.5919 | 782.2739 | 384.1426 | 479.5615 | 85.3337 | 0.29211 | 23.3856 | 150.5913
26.7083 | 151.44 | 151.4938 | 108.6312 | 771.304 | 782.27 | 383.8516 | 479.3507 | 85.9984 | 0.28327 | 23.4407 | 150.6659
26.7167 | 151.4723 | 151.7596 | 108.4136 | 771.3539 | 782.4063 | 383.7154 | 479.5844 | 86.4034 | 0.28179 | 23.4772 | 150.6747
26.725 | 151.5225 | 151.4795 | 108.7463 | 771.6321 | 783.5337 | 384.1915 | 479.7623 | 85.9491 | 0.28924 | 23.4494 | 150.7244
26.7333 | 151.5443 | 151.7575 | 108.8393 | 771.8955 | 783.1638 | 383.6359 | 478.8311 | 85.3702 | 0.26805 | 23.4388 | 150.7432
26.7417 | 151.5972 | 151.5847 | 108.8333 | 771.4192 | 783.2944 | 383.6613 | 479.1736 | 85.7063 | 0.2832 | 23.4571 | 150.8008
26.75 | 151.6225 | 151.871 | 108.9263 | 771.8718 | 782.7356 | 383.2771 | 478.8301 | 86.4043 | 0.28584 | 23.4122 | 150.8514
26.7584 | 151.6969 | 151.792 | 108.9354 | 772.1571 | 783.0391 | 383.6681 | 479.1731 | 85.8915 | 0.316 | 23.4034 | 150.8893
26.7667 | 151.6862 | 151.5825 | 109.0876 | 771.5601 | 784.2567 | 382.3112 | 477.0139 | 85.3311 | 0.29605 | 23.3383 | 150.8783
26.775 | 151.6554 | 151.907 | 108.7673 | 771.6746 | 784.7459 | 384.3703 | 480.2519 | 85.6817 | 0.25905 | 23.4642 | 150.8924
26.7833 | 151.5818 | 151.7586 | 108.6569 | 771.4733 | 783.9531 | 384.3488 | 480.4418 | 86.3071 | 0.27984 | 23.4796 | 150.8669
26.7917 | 151.6711 | 151.7039 | 108.6264 | 771.1189 | 784.8168 | 383.5612 | 479.4425 | 85.9699 | 0.29631 | 23.4378 | 150.8195
26.8 | 151.537 | 151.791 | 108.4881 | 771.632 | 783.9421 | 383.5399 | 478.7791 | 85.5525 | 0.29099 | 23.4524 | 150.7716
26.8084 | 151.5558 | 151.739 | 108.4558 | 772.1641 | 784.8195 | 383.4765 | 478.8141 | 85.5033 | 0.28212 | 23.3873 | 150.6957
26.8167 | 151.4709 | 151.4564 | 108.3424 | 771.3282 | 783.6316 | 383.408 | 478.4944 | 86.2206 | 0.26808 | 23.3765 | 150.7357
26.825 | 151.4013 | 151.4355 | 107.851 | 771.5724 | 782.2921 | 385.3141 | 480.6414 | 86.2781 | 0.29991 | 23.4698 | 150.602
26.8333 | 151.3214 | 151.6569 | 108.5798 | 771.7488 | 782.5421 | 385.0883 | 481.3773 | 85.7724 | 0.30412 | 23.5198 | 150.5578
26.8417 | 151.3916 | 151.7186 | 108.7128 | 771.6444 | 783.6409 | 385.1279 | 480.912 | 85.56 | 0.27244 | 23.5541 | 150.5964
26.85 | 151.4377 | 151.7995 | 108.9019 | 771.4333 | 782.2426 | 385.7458 | 482.5199 | 86.1637 | 0.28547 | 23.4947 | 150.6499
26.8583 | 151.5027 | 151.6496 | 109.0138 | 771.6188 | 783.1131 | 385.0932 | 481.0181 | 86.1496 | 0.29915 | 23.3438 | 150.6943
26.8667 | 151.5491 | 151.7594 | 109.1191 | 771.23 | 784.998 | 385.4624 | 481.7856 | 85.3923 | 0.25708 | 23.4375 | 150.6856
26.875 | 151.6343 | 152.0202 | 109.2082 | 771.2357 | 784.9847 | 383.9957 | 480.0518 | 85.4452 | 0.28548 | 23.4317 | 150.7334
26.8834 | 151.576 | 151.8288 | 108.9235 | 771.7189 | 784.8819 | 384.3927 | 480.8547 | 86.1434 | 0.27372 | 23.4031 | 150.8216
26.8917 | 151.5987 | 151.5679 | 108.6661 | 771.96 | 784.5269 | 385.5003 | 482.0633 | 86.3996 | 0.2881 | 23.4154 | 150.7845
26.9 | 151.6 | 151.7098 | 108.4088 | 771.4304 | 784.6391 | 384.1614 | 479.8621 | 85.6015 | 0.28911 | 23.4267 | 150.7918
26.9083 | 151.4627 | 151.4385 | 108.2154 | 771.8185 | 782.8309 | 384.6819 | 480.1612 | 85.6307 | 0.28504 | 23.4581 | 150.7199
26.9167 | 151.4204 | 151.6542 | 108.1048 | 772.19 | 782.975 | 384.6283 | 480.6287 | 86.2129 | 0.28521 | 23.4431 | 150.6324
26.925 | 151.3656 | 151.4988 | 108.2671 | 772.1804 | 783.4442 | 385.3524 | 482.2133 | 86.3115 | 0.28834 | 23.4598 | 150.5559
26.9334 | 151.3621 | 151.4297 | 108.602 | 772.2029 | 782.8314 | 385.1279 | 480.943 | 85.7755 | 0.28607 | 23.5259 | 150.5393
26.9417 | 151.305 | 151.4568 | 108.7926 | 771.907 | 783.4575 | 386.4076 | 483.3477 | 85.3411 | 0.3185 | 23.4659 | 150.5746
26.95 | 151.4134 | 151.499 | 108.8952 | 771.7061 | 783.4727 | 385.5067 | 481.6644 | 86.0458 | 0.29167 | 23.4778 | 150.6099
26.9583 | 151.3742 | 151.5856 | 109.057 | 772.1593 | 782.9708 | 384.9031 | 480.5596 | 86.3103 | 0.29901 | 23.472 | 150.6628
26.9667 | 151.509 | 151.6121 | 109.1949 | 771.7137 | 782.8544 | 384.5087 | 480.5951 | 85.6199 | 0.28063 | 23.3536 | 150.7327
26.975 | 151.6179 | 151.7378 | 109.2108 | 771.6808 | 783.2719 | 384.4755 | 480.0271 | 85.3916 | 0.2898 | 23.5205 | 150.7908
26.9834 | 151.6096 | 151.9973 | 108.7427 | 771.9028 | 782.9368 | 384.416 | 479.7474 | 85.836 | 0.28767 | 23.5298 | 150.8255
26.9917 | 151.5605 | 151.8587 | 108.6334 | 771.6484 | 783.4373 | 384.2897 | 480.0826 | 86.4839 | 0.29335 | 23.4703 | 150.7999
27 | 151.5393 | 151.8228 | 108.4587 | 771.5608 | 782.831 | 384.9179 | 480.5313 | 86.0837 | 0.30203 | 23.4251 | 150.7901
27.0083 | 151.5065 | 151.843 | 108.3498 | 771.8674 | 782.7025 | 383.948 | 479.603 | 85.3589 | 0.2727 | 23.4354 | 150.767
27.0167 | 151.4179 | 151.6528 | 108.1925 | 772.1398 | 782.819 | 384.9865 | 481.1508 | 85.8306 | 0.2925 | 23.5154 | 150.6614
27.025 | 151.388 | 151.6268 | 108.0439 | 771.7296 | 782.5214 | 385.4505 | 480.8604 | 86.2852 | 0.28764 | 23.4546 | 150.6539
27.0333 | 151.3561 | 151.4021 | 108.3248 | 772.2054 | 782.5441 | 385.2997 | 481.1884 | 86.0896 | 0.31095 | 23.5492 | 150.6037
27.0417 | 151.3029 | 151.5202 | 108.6106 | 771.4876 | 782.9459 | 384.7283 | 480.3546 | 85.5938 | 0.28932 | 23.4346 | 150.5744
27.05 | 151.3325 | 151.4664 | 108.8006 | 771.6889 | 783.0494 | 384.9464 | 480.7876 | 85.4334 | 0.3155 | 23.4645 | 150.6383
27.0583 | 151.4116 | 151.6007 | 108.9761 | 771.6917 | 783.1331 | 385.2507 | 481.1256 | 86.2658 | 0.31806 | 23.4477 | 150.7108
27.0667 | 151.5175 | 151.6804 | 109.1004 | 772.1053 | 784.9124 | 384.4962 | 479.779 | 86.4114 | 0.29738 | 23.4945 | 150.7707
27.075 | 151.5833 | 151.7843 | 109.2985 | 772.2029 | 784.6334 | 383.1366 | 479.0318 | 85.7877 | 0.31098 | 23.3844 | 150.8549
27.0833 | 151.5988 | 151.6789 | 109.1214 | 772.8682 | 784.3467 | 384.306 | 480.3766 | 85.6133 | 0.29765 | 23.4795 | 150.8466
27.0917 | 151.6046 | 151.7576 | 108.4792 | 772.1762 | 784.5303 | 382.5186 | 477.8192 | 86.2859 | 0.28596 | 23.5155 | 150.8899
27.1 | 151.5958 | 151.9256 | 108.573 | 771.6505 | 784.6944 | 383.9766 | 479.5448 | 86.2663 | 0.27556 | 23.5064 | 150.8622
27.1083 | 151.5652 | 152.0106 | 108.4147 | 772.1693 | 782.8194 | 383.9669 | 479.4773 | 85.7518 | 0.28548 | 23.451 | 150.8213
27.1167 | 151.5652 | 151.7257 | 108.279 | 771.999 | 782.503 | 384.2425 | 479.4398 | 85.5046 | 0.29641 | 23.5188 | 150.8008
27.125 | 151.4283 | 151.8125 | 108.2566 | 771.276 | 782.0427 | 383.8669 | 479.5554 | 85.9931 | 0.28181 | 23.4855 | 150.7929
27.1334 | 151.4386 | 151.4375 | 108.2203 | 771.269 | 782.5984 | 383.6591 | 479.6003 | 86.2778 | 0.28851 | 23.438 | 150.7271
27.1417 | 151.4606 | 151.3694 | 108.381 | 771.4289 | 782.8697 | 385.0346 | 480.8287 | 85.468 | 0.29676 | 23.4619 | 150.6969
27.15 | 151.3978 | 151.3403 | 108.4956 | 771.7202 | 783.6307 | 384.3177 | 479.3021 | 85.7045 | 0.28559 | 23.5214 | 150.6816
27.1583 | 151.3922 | 151.4521 | 109.1275 | 772.0404 | 783.7127 | 384.3845 | 480.4414 | 86.0372 | 0.30576 | 23.4138 | 150.7368
27.1667 | 151.4716 | 151.685 | 109.563 | 771.7463 | 784.5403 | 383.1483 | 478.1607 | 86.2886 | 0.27755 | 23.4345 | 150.798
27.175 | 151.5953 | 151.9224 | 109.3313 | 772.1771 | 784.5035 | 383.8462 | 479.6887 | 85.797 | 0.27297 | 23.437 | 150.8653
27.1834 | 151.6332 | 151.8477 | 109.0691 | 772.1371 | 784.7305 | 383.0076 | 478.5605 | 85.3986 | 0.27705 | 23.4236 | 150.9187
27.1917 | 151.6817 | 151.7113 | 108.8169 | 772.5182 | 784.2194 | 381.9757 | 477.5922 | 85.8569 | 0.27104 | 23.4276 | 150.8664
27.2 | 151.5618 | 151.9718 | 108.7942 | 771.7162 | 784.9799 | 383.049 | 478.7837 | 86.3493 | 0.30401 | 23.4516 | 150.8559
27.2083 | 151.5641 | 151.6815 | 108.3989 | 771.4415 | 784.395 | 383.6542 | 480.0312 | 85.9345 | 0.28246 | 23.4526 | 150.8433
27.2167 | 151.569 | 151.4137 | 108.5921 | 771.6844 | 784.1237 | 384.5161 | 480.9907 | 85.4311 | 0.28335 | 23.268 | 150.811
27.225 | 151.5032 | 151.4449 | 108.4673 | 771.4886 | 782.6776 | 384.6411 | 480.1181 | 85.5169 | 0.30011 | 23.3674 | 150.7455
27.2333 | 151.477 | 151.5679 | 108.5113 | 771.692 | 782.585 | 383.8814 | 479.6984 | 86.3241 | 0.28918 | 23.4554 | 150.7285
27.2417 | 151.4159 | 151.5287 | 108.4148 | 771.7281 | 782.5936 | 384.8599 | 481.1728 | 85.8508 | 0.29277 | 23.3532 | 150.6966
27.25 | 151.4475 | 151.3916 | 108.4149 | 771.412 | 782.9421 | 384.789 | 481.2587 | 85.3297 | 0.3236 | 23.3712 | 150.6627
27.2584 | 151.4301 | 151.5347 | 108.4135 | 771.6061 | 783.0851 | 385.3348 | 480.989 | 85.6637 | 0.29511 | 23.4225 | 150.6688
27.2667 | 151.3783 | 151.459 | 108.3423 | 772.6224 | 782.6013 | 385.0566 | 480.5884 | 86.2568 | 0.27014 | 23.4753 | 150.6206
27.275 | 151.4114 | 151.5615 | 108.7201 | 772.1651 | 782.6646 | 385.1605 | 481.3887 | 86.0669 | 0.2811 | 23.4396 | 150.5974
27.2833 | 151.4313 | 151.366 | 108.8924 | 771.7219 | 782.6614 | 384.6639 | 481.254 | 85.3673 | 0.28616 | 23.3881 | 150.6716
27.2917 | 151.5067 | 151.5243 | 109.1025 | 772.0384 | 783.0287 | 383.0864 | 478.6276 | 85.9831 | 0.31932 | 23.4505 | 150.7776
27.3 | 151.5954 | 151.5983 | 109.2983 | 772.1382 | 783.1443 | 383.6015 | 479.7885 | 86.2874 | 0.30245 | 23.4254 | 150.8013
27.3084 | 151.6604 | 151.6436 | 109.2905 | 772.1428 | 782.8481 | 382.9613 | 478.5826 | 85.7439 | 0.29191 | 23.5286 | 150.8708
27.3167 | 151.6911 | 151.5258 | 108.8466 | 771.6812 | 782.6353 | 383.8797 | 479.378 | 85.3398 | 0.28148 | 23.4566 | 150.9263
27.325 | 151.617 | 151.713 | 108.5467 | 771.3916 | 783.9783 | 382.7897 | 478.4596 | 86.2106 | 0.28061 | 23.4145 | 150.8551
27.3333 | 151.5883 | 151.4538 | 108.5249 | 771.691 | 782.7997 | 384.9224 | 480.2509 | 86.367 | 0.29947 | 23.4656 | 150.8638
27.3417 | 151.5902 | 151.6414 | 108.4219 | 771.6309 | 782.9524 | 384.9826 | 480.874 | 85.6272 | 0.28562 | 23.4088 | 150.8008
27.35 | 151.4474 | 151.5158 | 108.3207 | 771.8358 | 783.0786 | 384.6974 | 480.5367 | 85.4072 | 0.29381 | 23.4961 | 150.7388
27.3584 | 151.4759 | 151.647 | 108.2848 | 771.639 | 782.5937 | 383.4068 | 478.5739 | 85.9049 | 0.28399 | 23.4375 | 150.7389
27.3667 | 151.4074 | 151.5823 | 108.4213 | 771.2339 | 782.8113 | 383.7294 | 478.7897 | 86.2625 | 0.29123 | 23.504 | 150.63
27.375 | 151.4394 | 151.3608 | 108.6286 | 771.4424 | 783.1188 | 384.0552 | 479.6967 | 85.636 | 0.28478 | 23.3847 | 150.6481
27.3833 | 151.4606 | 151.3896 | 108.7927 | 771.2504 | 783.0305 | 383.6617 | 478.8466 | 85.3652 | 0.30743 | 23.4874 | 150.6716
27.3917 | 151.5439 | 151.6905 | 108.9204 | 772.0709 | 782.9833 | 383.0374 | 478.0723 | 85.6766 | 0.30122 | 23.4286 | 150.7388
27.4 | 151.5346 | 151.688 | 108.9824 | 772.1346 | 782.2603 | 383.1572 | 478.7038 | 86.4102 | 0.28815 | 23.4627 | 150.7266
27.4083 | 151.5182 | 151.5057 | 108.9878 | 772.0282 | 782.9174 | 382.7841 | 478.0247 | 85.9696 | 0.28587 | 23.5758 | 150.7285
27.4167 | 151.5777 | 151.474 | 109.0785 | 771.6854 | 783.1313 | 382.0345 | 476.8339 | 85.4357 | 0.29118 | 23.3735 | 150.7355
27.425 | 151.51 | 151.7078 | 109.1559 | 771.2592 | 783.7154 | 384.6974 | 480.4728 | 85.4903 | 0.2767 | 23.3423 | 150.7699
27.4333 | 151.5637 | 151.7453 | 108.9284 | 771.1855 | 784.9742 | 383.4316 | 478.3977 | 86.2404 | 0.29781 | 23.4344 | 150.7814
27.4417 | 151.5492 | 151.606 | 108.773 | 771.8644 | 784.6699 | 383.8585 | 479.7951 | 85.9823 | 0.29473 | 23.4561 | 150.7948
27.45 | 151.4793 | 151.6293 | 108.6432 | 771.7078 | 784.1254 | 383.5204 | 478.6104 | 85.4753 | 0.28334 | 23.4511 | 150.7402
27.4583 | 151.5036 | 151.5284 | 108.5097 | 771.2291 | 785.1464 | 382.8791 | 478.0445 | 85.5536 | 0.30344 | 23.4381 | 150.7113
27.4667 | 151.4359 | 151.4143 | 108.373 | 772.1112 | 782.9935 | 383.972 | 478.8256 | 86.3139 | 0.30777 | 23.4417 | 150.6444
27.475 | 151.4159 | 151.3375 | 108.084 | 771.2302 | 783.516 | 383.5609 | 479.0363 | 86.0038 | 0.31714 | 23.5092 | 150.6209
27.4833 | 151.3119 | 151.3977 | 108.0679 | 771.6804 | 782.5841 | 383.5769 | 479.2356 | 85.4977 | 0.34972 | 23.4247 | 150.5581
27.4917 | 151.2493 | 151.2088 | 108.4173 | 771.222 | 784.7023 | 384.5947 | 480.2586 | 85.412 | 0.29826 | 23.4211 | 150.5822
27.5 | 151.26 | 151.1025 | 109.0171 | 771.2517 | 784.582 | 384.011 | 479.3381 | 86.1994 | 0.29013 | 23.4092 | 150.5632
27.5084 | 151.4793 | 151.4463 | 109.4194 | 771.7181 | 784.4743 | 384.801 | 480.6078 | 86.3776 | 0.27515 | 23.4517 | 150.6686
27.5167 | 151.554 | 151.69 | 109.3702 | 771.61 | 784.5472 | 382.9307 | 478.2611 | 85.607 | 0.27019 | 23.4554 | 150.8082
27.525 | 151.6158 | 151.4443 | 109.0076 | 771.6968 | 783.3457 | 383.8704 | 479.3923 | 85.457 | 0.28516 | 23.4027 | 150.8419
27.5333 | 151.6366 | 151.5591 | 108.822 | 772.1337 | 782.623 | 383.7755 | 479.2156 | 85.9028 | 0.28917 | 23.4266 | 150.883
27.5417 | 151.5812 | 151.7625 | 108.5894 | 772.3536 | 783.0064 | 383.0214 | 479.2143 | 86.4109 | 0.28277 | 23.4098 | 150.8553
27.55 | 151.5816 | 151.7335 | 107.9697 | 772.0917 | 783.1075 | 382.9426 | 477.9796 | 86.0113 | 0.2857 | 23.4135 | 150.8173
27.5584 | 151.4747 | 151.6243 | 108.1679 | 771.2213 | 782.5576 | 383.6667 | 478.4889 | 85.451 | 0.29972 | 23.4255 | 150.7538
27.5667 | 151.4088 | 151.5277 | 108.1264 | 771.2542 | 782.5135 | 384.1264 | 479.4979 | 85.4708 | 0.2708 | 23.378 | 150.686
27.575 | 151.3917 | 151.5768 | 108.3248 | 771.6647 | 782.7029 | 385.0789 | 481.2072 | 86.2558 | 0.28494 | 23.3966 | 150.6516
27.5833 | 151.3262 | 151.4576 | 108.6614 | 771.7911 | 784.4647 | 384.2975 | 479.9946 | 86.1827 | 0.28849 | 23.4203 | 150.654
27.5917 | 151.4221 | 151.8 | 108.9613 | 772.0248 | 784.1272 | 384.0744 | 479.4608 | 85.5264 | 0.31177 | 23.4535 | 150.705
27.6 | 151.4416 | 151.5932 | 109.1972 | 771.1931 | 784.4614 | 383.9621 | 479.7348 | 85.3229 | 0.29162 | 23.3264 | 150.7406
27.6083 | 151.5922 | 151.7206 | 109.377 | 771.5929 | 785.0399 | 383.2799 | 478.6575 | 86.2808 | 0.31139 | 23.5047 | 150.817
27.6167 | 151.7215 | 151.754 | 109.1487 | 771.456 | 784.1896 | 383.0679 | 478.4194 | 86.0329 | 0.30925 | 23.382 | 150.8918
27.625 | 151.6234 | 151.7558 | 108.7326 | 770.9445 | 783.3871 | 383.0354 | 477.9583 | 85.4912 | 0.28903 | 23.4496 | 150.8908
27.6334 | 151.6282 | 151.8628 | 108.5474 | 771.5676 | 782.2822 | 383.5547 | 479.4827 | 85.4386 | 0.28664 | 23.3941 | 150.8853
27.6417 | 151.494 | 151.4852 | 108.1509 | 772.0129 | 782.8046 | 383.6609 | 479.7728 | 86.2737 | 0.26755 | 23.5328 | 150.7232
27.65 | 151.5504 | 151.4759 | 108.0429 | 771.6643 | 783.086 | 383.1529 | 478.8921 | 85.9772 | 0.30142 | 23.457 | 150.7319
27.6583 | 151.3576 | 151.5576 | 107.9832 | 771.8566 | 783.1251 | 383.863 | 478.8243 | 85.4325 | 0.29198 | 23.4347 | 150.6636
27.6667 | 151.3338 | 151.6169 | 108.3889 | 771.4656 | 782.5263 | 383.7155 | 479.3757 | 85.8994 | 0.28687 | 23.4371 | 150.6202
27.675 | 151.3614 | 151.5752 | 108.7312 | 771.2956 | 782.9537 | 383.8083 | 478.9819 | 86.368 | 0.2776 | 23.3929 | 150.6231
27.6834 | 151.4211 | 151.582 | 108.8551 | 772.1124 | 783.3745 | 384.382 | 479.6727 | 85.7922 | 0.30269 | 23.4594 | 150.6997
27.6917 | 151.489 | 151.5093 | 109.045 | 771.2242 | 783.0319 | 381.5883 | 476.4913 | 85.3821 | 0.30434 | 23.3314 | 150.7306
27.7 | 151.581 | 151.6506 | 109.1955 | 771.5176 | 783.098 | 383.455 | 478.9676 | 85.8175 | 0.30191 | 23.4303 | 150.8284
27.7083 | 151.6305 | 151.7894 | 109.3028 | 771.7692 | 782.8701 | 381.8807 | 477.411 | 86.2581 | 0.30311 | 23.4979 | 150.8442
27.7167 | 151.6549 | 151.8657 | 109.0395 | 771.2017 | 783.1474 | 383.1592 | 479.4218 | 86.3639 | 0.29948 | 23.4063 | 150.8356
27.725 | 151.6541 | 151.9069 | 108.7131 | 772.1667 | 783.065 | 383.4001 | 479.268 | 85.5122 | 0.32936 | 23.4167 | 150.8343
27.7334 | 151.5906 | 151.7565 | 108.5222 | 771.7631 | 782.9204 | 381.9786 | 476.8105 | 85.3926 | 0.31802 | 23.3809 | 150.8547
27.7417 | 151.5699 | 151.4907 | 108.3521 | 771.6366 | 783.5543 | 383.0542 | 478.0954 | 86.2115 | 0.27535 | 23.5183 | 150.8122
27.75 | 151.5269 | 151.6804 | 108.1841 | 771.9139 | 782.5621 | 384.1234 | 480.0466 | 86.216 | 0.30034 | 23.4485 | 150.7384
27.7583 | 151.4485 | 151.6667 | 107.8647 | 771.6522 | 784.4147 | 384.5749 | 479.9 | 85.4687 | 0.30908 | 23.4565 | 150.6933
27.7667 | 151.3145 | 151.5518 | 108.1577 | 772.0375 | 784.0702 | 384.0672 | 479.2408 | 85.4052 | 0.30324 | 23.4007 | 150.6817
27.775 | 151.3242 | 151.2984 | 108.6287 | 771.4809 | 784.4274 | 384.2241 | 479.0805 | 86.0433 | 0.31008 | 23.4657 | 150.6504
27.7833 | 151.4096 | 151.617 | 108.8735 | 771.8819 | 784.4907 | 382.8155 | 477.5901 | 86.2205 | 0.32049 | 23.5336 | 150.6699
27.7917 | 151.4447 | 151.4849 | 109.0785 | 772.0232 | 784.6844 | 383.1024 | 478.3821 | 85.6514 | 0.31008 | 23.5009 | 150.6889
27.8 | 151.437 | 151.7197 | 109.224 | 772.1023 | 783.5072 | 381.7868 | 476.8541 | 85.3783 | 0.32311 | 23.4882 | 150.7263
27.8083 | 151.6377 | 151.6909 | 109.3881 | 771.9886 | 784.4138 | 383.0105 | 478.9664 | 86.0621 | 0.30652 | 23.4859 | 150.8203
27.8167 | 151.6553 | 151.7086 | 108.559 | 771.5309 | 784.7781 | 382.1496 | 477.2812 | 86.2907 | 0.35826 | 23.5164 | 150.8939
27.825 | 151.6286 | 151.8464 | 108.7614 | 772.0487 | 784.8686 | 382.4932 | 477.7976 | 85.6262 | 0.32179 | 23.5044 | 150.8926
27.8333 | 151.5648 | 152.0101 | 108.51 | 771.6599 | 783.4946 | 382.2429 | 477.9466 | 85.2981 | 0.31167 | 23.4555 | 150.8607
27.8417 | 151.5387 | 151.7293 | 108.0293 | 771.5568 | 783.4019 | 380.6534 | 474.9423 | 86.1234 | 0.30626 | 23.5224 | 150.807
27.85 | 151.4965 | 151.6075 | 108.271 | 771.639 | 783.1566 | 383.0107 | 478.4867 | 86.3277 | 0.32438 | 23.4974 | 150.6994
27.8583 | 151.4191 | 151.6293 | 108.2267 | 771.934 | 783.3086 | 382.3929 | 477.7704 | 85.6897 | 0.33237 | 23.3939 | 150.6874
27.8667 | 151.3485 | 151.2755 | 108.2044 | 771.6901 | 783.4305 | 382.7404 | 478.6562 | 85.3476 | 0.31028 | 23.4836 | 150.6623
27.875 | 151.3193 | 151.6875 | 108.2054 | 771.5355 | 783.1304 | 383.1863 | 478.3062 | 86.0884 | 0.2839 | 23.5195 | 150.6251
27.8834 | 151.3931 | 151.5231 | 108.3283 | 771.3466 | 783.5525 | 382.8003 | 477.9442 | 86.268 | 0.30235 | 23.5562 | 150.5707
27.8917 | 151.379 | 151.5248 | 108.6609 | 771.5528 | 782.9281 | 382.5584 | 477.5364 | 85.5075 | 0.32885 | 23.496 | 150.5781
27.9 | 151.4349 | 151.5028 | 108.9736 | 772.0657 | 783.0711 | 381.8918 | 476.675 | 85.2829 | 0.2808 | 23.5402 | 150.6565
27.9083 | 151.4599 | 151.7777 | 109.2479 | 772.0848 | 783.0392 | 381.5758 | 476.0465 | 85.9189 | 0.28732 | 23.5112 | 150.7571
27.9167 | 151.5747 | 151.5313 | 109.4256 | 772.0862 | 782.9996 | 382.7114 | 478.042 | 86.3598 | 0.30183 | 23.4727 | 150.8405
27.925 | 151.6416 | 151.7903 | 108.9839 | 771.7053 | 782.6252 | 381.7967 | 476.7966 | 86.1264 | 0.30958 | 23.4231 | 150.8423
27.9334 | 151.5602 | 151.7275 | 108.5461 | 771.5925 | 783.3906 | 381.9869 | 476.6704 | 85.3996 | 0.29262 | 23.5113 | 150.8817
27.9417 | 151.5454 | 151.7324 | 108.4939 | 772.0854 | 783.4299 | 382.3303 | 477.5658 | 85.6715 | 0.3073 | 23.4097 | 150.7997
27.95 | 151.4654 | 151.9291 | 108.3985 | 771.8944 | 783.0022 | 382.6744 | 477.672 | 86.2658 | 0.31094 | 23.4303 | 150.751
27.9583 | 151.5007 | 151.3603 | 108.2886 | 771.1765 | 783.4533 | 383.3221 | 478.5211 | 85.9202 | 0.31477 | 23.3841 | 150.7066
27.9667 | 151.382 | 151.6799 | 108.1884 | 771.6334 | 782.5865 | 383.0771 | 477.4073 | 85.3286 | 0.34362 | 23.5881 | 150.685
27.975 | 151.3399 | 151.604 | 108.0629 | 770.6803 | 782.9959 | 383.1085 | 477.6778 | 85.8465 | 0.32038 | 23.4646 | 150.6246
27.9834 | 151.3547 | 151.3369 | 108.4273 | 771.8547 | 782.8435 | 383.1658 | 478.1923 | 86.3786 | 0.33609 | 23.4021 | 150.6538
27.9917 | 151.4596 | 151.3064 | 108.7325 | 771.5606 | 782.767 | 382.9321 | 478.1678 | 85.9192 | 0.37239 | 23.4031 | 150.6919
28 | 151.5305 | 151.4692 | 108.9236 | 771.6174 | 783.6516 | 382.5793 | 477.6503 | 85.5004 | 0.37033 | 23.5482 | 150.7384
28.0083 | 151.479 | 151.5851 | 109.0925 | 772.0513 | 783.9294 | 382.303 | 477.3273 | 85.5226 | 0.3336 | 23.398 | 150.7822
28.0167 | 151.6033 | 151.8074 | 109.1521 | 772.0632 | 782.9794 | 382.8099 | 479.0482 | 86.4198 | 0.35442 | 23.3935 | 150.7866
28.025 | 151.7095 | 151.5525 | 109.2473 | 771.4105 | 784.3694 | 380.3408 | 474.6639 | 86.0578 | 0.34705 | 23.3377 | 150.8785
28.0333 | 151.6629 | 151.8281 | 108.9168 | 771.0738 | 784.7762 | 382.0683 | 477.2844 | 85.4837 | 0.34101 | 23.4189 | 150.8967
28.0417 | 151.6922 | 151.7954 | 108.7779 | 771.2931 | 784.3022 | 381.907 | 476.7139 | 85.6212 | 0.32682 | 23.5186 | 150.9364
28.05 | 151.6845 | 151.7794 | 108.6576 | 772.0525 | 782.9174 | 380.5966 | 474.5426 | 86.3243 | 0.35346 | 23.4658 | 150.8829
28.0584 | 151.6499 | 151.5723 | 108.5983 | 771.7407 | 783.3259 | 381.1294 | 475.8961 | 85.9724 | 0.35528 | 23.452 | 150.8884
28.0667 | 151.6985 | 152.0007 | 108.5502 | 771.1677 | 783.4829 | 381.6051 | 476.7397 | 85.51 | 0.33097 | 23.5057 | 150.8658
28.075 | 151.5511 | 151.7313 | 108.4685 | 771.8458 | 784.7839 | 382.178 | 477.0226 | 85.5377 | 0.32169 | 23.4345 | 150.759
28.0833 | 151.519 | 151.615 | 108.4195 | 772.0511 | 784.7969 | 382.2165 | 477.2292 | 86.1838 | 0.34899 | 23.4528 | 150.7421
28.0917 | 151.4558 | 151.57 | 108.3371 | 770.8264 | 783.3959 | 383.2495 | 478.6403 | 86.3419 | 0.33541 | 23.4495 | 150.689
28.1 | 151.4783 | 151.4433 | 108.389 | 771.5518 | 782.9032 | 384.6788 | 480.1934 | 85.8859 | 0.32015 | 23.4221 | 150.6968
28.1084 | 151.2962 | 151.3258 | 108.4952 | 771.5828 | 783.143 | 385.3961 | 481.3201 | 85.3383 | 0.33171 | 23.4715 | 150.6046
28.1167 | 151.3947 | 151.2543 | 108.6292 | 770.9291 | 783.4672 | 384.5083 | 480.3932 | 85.879 | 0.34096 | 23.4493 | 150.5965
28.125 | 151.3747 | 151.5463 | 108.8459 | 771.5776 | 783.7524 | 383.6042 | 479.8579 | 86.3939 | 0.33377 | 23.4714 | 150.6009
28.1333 | 151.4187 | 151.6107 | 108.862 | 772.3458 | 782.6318 | 384.676 | 480.606 | 86.043 | 0.33873 | 23.5495 | 150.6544
28.1417 | 151.4518 | 151.7274 | 108.927 | 771.5861 | 783.1266 | 383.8245 | 479.7621 | 85.4111 | 0.35262 | 23.4557 | 150.7001
28.15 | 151.4788 | 151.7071 | 109.0694 | 771.5834 | 782.9296 | 384.353 | 480.4735 | 85.8236 | 0.34297 | 23.4554 | 150.7399
28.1583 | 151.5345 | 151.6279 | 109.1375 | 771.6092 | 783.3524 | 383.7363 | 479.0469 | 86.4588 | 0.33594 | 23.4993 | 150.7746
28.1667 | 151.6025 | 151.6702 | 109.1314 | 771.9662 | 783.4185 | 383.7779 | 479.8037 | 86.0101 | 0.34526 | 23.4225 | 150.8292
28.175 | 151.6466 | 151.7538 | 108.922 | 771.7473 | 783.6479 | 384.3936 | 479.7799 | 85.374 | 0.3463 | 23.5219 | 150.849
28.1833 | 151.5608 | 151.5242 | 108.7634 | 771.5672 | 782.6854 | 384.158 | 480.3251 | 85.733 | 0.33899 | 23.4116 | 150.8299
28.1917 | 151.571 | 151.7306 | 108.4237 | 771.9061 | 783.0742 | 383.5718 | 479.7839 | 86.3401 | 0.32014 | 23.4402 | 150.7932
28.2 | 151.5763 | 151.6892 | 108.5537 | 771.4764 | 783.4745 | 383.1778 | 478.1981 | 85.9141 | 0.33098 | 23.4833 | 150.7898
28.2083 | 151.4423 | 151.5784 | 108.5014 | 771.2836 | 783.3334 | 384.6979 | 480.5334 | 85.4995 | 0.35412 | 23.4984 | 150.6984
28.2167 | 151.484 | 151.4962 | 108.3801 | 771.983 | 783.2392 | 385.1993 | 481.6494 | 85.6548 | 0.3341 | 23.4264 | 150.7072
28.225 | 151.399 | 151.3277 | 108.3392 | 771.3013 | 782.4907 | 384.1309 | 480.2205 | 86.3671 | 0.31663 | 23.4781 | 150.6589
28.2333 | 151.4375 | 151.3755 | 108.1542 | 771.2809 | 783.0865 | 384.8418 | 480.0378 | 85.9632 | 0.34649 | 23.4721 | 150.5923
28.2417 | 151.2998 | 151.1917 | 108.2245 | 771.2479 | 783.2384 | 383.8254 | 479.3825 | 85.3276 | 0.35202 | 23.4904 | 150.618
28.25 | 151.3205 | 151.1827 | 108.1745 | 771.9628 | 782.922 | 384.9635 | 480.9753 | 85.7404 | 0.35658 | 23.4847 | 150.6456
28.2584 | 151.3092 | 151.1562 | 108.5842 | 771.3201 | 782.8044 | 384.1144 | 479.6784 | 86.3233 | 0.37217 | 23.4279 | 150.6679
28.2667 | 151.3953 | 151.4231 | 108.7867 | 771.5349 | 783.3644 | 383.5334 | 478.7613 | 86.0719 | 0.35617 | 23.5672 | 150.6617
28.275 | 151.4955 | 151.5361 | 108.8886 | 771.0768 | 782.9153 | 383.8929 | 479.119 | 85.4939 | 0.3506 | 23.4735 | 150.7739
28.2833 | 151.5827 | 151.5104 | 108.9986 | 771.553 | 783.0964 | 382.7788 | 478.3109 | 85.5089 | 0.33749 | 23.518 | 150.7965
28.2917 | 151.5681 | 151.667 | 109.1406 | 771.572 | 782.8699 | 383.2552 | 479.0824 | 86.2217 | 0.32764 | 23.5303 | 150.8949
28.3 | 151.6601 | 151.4782 | 109.2339 | 772.006 | 783.8246 | 383.0137 | 478.872 | 86.1874 | 0.34456 | 23.4648 | 150.9549
28.3084 | 151.8012 | 151.7153 | 108.768 | 771.2924 | 783.2099 | 383.2066 | 478.8653 | 85.5384 | 0.3558 | 23.4384 | 150.9676
28.3167 | 151.7543 | 151.7722 | 108.4021 | 771.4269 | 783.9847 | 383.0862 | 478.7903 | 85.7544 | 0.3318 | 23.4544 | 150.9447
28.325 | 151.6325 | 151.6223 | 108.2466 | 771.5359 | 784.3173 | 383.521 | 479.1808 | 86.3144 | 0.31997 | 23.5212 | 150.8896
28.3333 | 151.4617 | 151.6358 | 107.9934 | 771.0944 | 782.8915 | 382.7744 | 477.45 | 86.206 | 0.33976 | 23.5368 | 150.778
28.3417 | 151.3938 | 151.309 | 108.3467 | 771.1396 | 782.412 | 383.224 | 478.9986 | 85.4038 | 0.34564 | 23.5091 | 150.6826
28.35 | 151.4097 | 151.3096 | 108.4558 | 771.7795 | 782.9611 | 383.6407 | 478.6373 | 85.5059 | 0.3514 | 23.4275 | 150.6534
28.3584 | 151.4223 | 151.4589 | 108.6244 | 771.2376 | 782.8669 | 384.1036 | 479.7268 | 86.0716 | 0.33146 | 23.4398 | 150.6484
28.3667 | 151.3753 | 151.5882 | 108.7792 | 771.343 | 783.569 | 382.3945 | 477.4124 | 86.376 | 0.33311 | 23.3739 | 150.6768
28.375 | 151.5148 | 151.2572 | 109.4602 | 770.8621 | 782.9767 | 381.343 | 475.5823 | 85.5597 | 0.35921 | 23.3923 | 150.7332
28.3833 | 151.6416 | 151.9 | 109.3591 | 771.3806 | 783.0187 | 382.5405 | 478.4393 | 85.566 | 0.32488 | 23.4294 | 150.8849
28.3917 | 151.6505 | 151.7522 | 108.9621 | 771.3074 | 784.6448 | 381.2662 | 476.647 | 86.2647 | 0.33558 | 23.3932 | 150.9349
28.4 | 151.7341 | 151.8029 | 108.6328 | 771.1045 | 785.0546 | 380.7506 | 475.0145 | 86.3337 | 0.30908 | 23.4479 | 150.93
28.4083 | 151.6023 | 151.808 | 108.3862 | 770.8005 | 784.5592 | 382.9066 | 477.7495 | 85.6952 | 0.32888 | 23.4625 | 150.8443
28.4167 | 151.5103 | 151.5255 | 108.1744 | 771.4106 | 784.524 | 382.5192 | 477.789 | 85.3955 | 0.33749 | 23.547 | 150.8067
28.425 | 151.4525 | 151.7475 | 107.9576 | 771.0621 | 784.7769 | 383.5163 | 478.6996 | 86.2598 | 0.34787 | 23.4837 | 150.6789
28.4334 | 151.423 | 151.4157 | 108.293 | 771.0293 | 784.761 | 382.3009 | 477.3731 | 86.3226 | 0.35238 | 23.5426 | 150.6438
28.4417 | 151.4379 | 151.4286 | 108.4638 | 771.5334 | 785.1461 | 381.9792 | 476.4382 | 85.6885 | 0.36495 | 23.4891 | 150.6057
28.45 | 151.3724 | 151.6529 | 108.5543 | 771.9296 | 784.2919 | 381.8327 | 477.1646 | 85.3568 | 0.34948 | 23.4522 | 150.6231
28.4583 | 151.4209 | 151.718 | 108.3452 | 770.8124 | 783.1278 | 382.1289 | 476.9724 | 85.8103 | 0.31735 | 23.4743 | 150.6518
28.4667 | 151.4857 | 151.5291 | 108.9921 | 771.4948 | 782.9964 | 380.9654 | 475.8328 | 86.3362 | 0.31918 | 23.4688 | 150.6409
28.475 | 151.4365 | 151.7699 | 109.439 | 771.465 | 783.2658 | 382.6819 | 477.9615 | 85.6874 | 0.33199 | 23.4415 | 150.7204
28.4834 | 151.552 | 151.7022 | 109.216 | 771.5242 | 783.7789 | 381.9085 | 476.7279 | 85.4937 | 0.33966 | 23.5114 | 150.7989
28.4917 | 151.6456 | 151.4942 | 108.858 | 771.5161 | 783.1379 | 381.0224 | 475.1194 | 86.1996 | 0.33686 | 23.5162 | 150.8026
28.5 | 151.5593 | 151.5598 | 108.5458 | 771.6109 | 783.1542 | 382.471 | 477.4809 | 86.2989 | 0.34497 | 23.5104 | 150.8311
28.5083 | 151.5184 | 151.5894 | 108.0342 | 771.2742 | 782.6862 | 381.2024 | 475.6302 | 85.7708 | 0.40238 | 23.6004 | 150.76
28.5167 | 151.4311 | 151.3644 | 107.9142 | 771.4382 | 783.3206 | 382.4739 | 477.9295 | 85.4393 | 0.3582 | 23.4086 | 150.6528
28.525 | 151.3505 | 151.2573 | 107.8271 | 771.0452 | 783.6731 | 381.5451 | 475.5833 | 86.2202 | 0.34838 | 23.496 | 150.5942
28.5333 | 151.4286 | 151.3903 | 109.0031 | 771.9008 | 784.2493 | 381.5083 | 476.9212 | 86.237 | 0.36438 | 23.467 | 150.6243
28.5417 | 151.5107 | 151.4547 | 109.5265 | 771.0701 | 784.755 | 381.8615 | 477.0326 | 85.6953 | 0.34443 | 23.401 | 150.7301
28.55 | 151.5766 | 151.643 | 109.2789 | 771.1445 | 784.6406 | 381.8879 | 476.6935 | 85.8315 | 0.34203 | 23.4273 | 150.8205
28.5583 | 151.6976 | 151.9324 | 109.1526 | 771.9631 | 784.4797 | 380.9127 | 474.9238 | 86.3722 | 0.36418 | 23.4621 | 150.8905
28.5667 | 151.6686 | 151.5961 | 108.7774 | 771.6959 | 784.6504 | 381.2732 | 475.4895 | 85.9037 | 0.34347 | 23.3824 | 150.864
28.575 | 151.6698 | 151.5873 | 108.4773 | 771.5277 | 785.1918 | 382.2922 | 477.7925 | 85.3952 | 0.34447 | 23.4315 | 150.82
28.5833 | 151.5036 | 151.6519 | 108.3387 | 771.2722 | 782.5946 | 382.1141 | 477.1224 | 85.5551 | 0.34966 | 23.4734 | 150.748
28.5917 | 151.4281 | 151.6335 | 108.1557 | 771.4532 | 783.8057 | 381.7406 | 476.4758 | 86.3856 | 0.34041 | 23.4573 | 150.7152
28.6 | 151.4161 | 151.4951 | 108.0757 | 771.4984 | 783.195 | 382.5076 | 477.5972 | 86.264 | 0.36764 | 23.4306 | 150.6817
28.6083 | 151.4146 | 151.433 | 108.2695 | 771.9739 | 782.9925 | 384.383 | 479.539 | 85.5383 | 0.34856 | 23.4851 | 150.6467
28.6167 | 151.4342 | 151.4729 | 109.1225 | 771.7897 | 782.8668 | 381.4868 | 476.4337 | 85.3924 | 0.31787 | 23.5437 | 150.644
28.625 | 151.578 | 151.5311 | 109.511 | 771.6307 | 783.4303 | 382.5789 | 477.8747 | 85.958 | 0.36108 | 23.4954 | 150.7865
28.6334 | 151.6575 | 151.6414 | 109.1784 | 771.0782 | 784.1763 | 381.2907 | 476.5596 | 86.3103 | 0.34253 | 23.3482 | 150.8681
28.6417 | 151.6187 | 151.4835 | 108.6984 | 771.4519 | 783.6168 | 382.1231 | 477.4761 | 85.8924 | 0.35534 | 23.5182 | 150.8228
28.65 | 151.5871 | 151.4635 | 108.2899 | 771.7021 | 783.7411 | 383.3031 | 478.6308 | 85.5448 | 0.35773 | 23.5291 | 150.8631
28.6583 | 151.5163 | 151.2986 | 108.177 | 770.8855 | 783.2358 | 381.8352 | 476.8028 | 85.6307 | 0.34619 | 23.3925 | 150.7897
28.6667 | 151.4799 | 151.3976 | 108.0318 | 771.2839 | 783.5748 | 383.1462 | 478.0527 | 86.3905 | 0.32112 | 23.4679 | 150.7391
28.675 | 151.4109 | 151.6313 | 108.631 | 771.4421 | 782.6896 | 382.9573 | 477.4984 | 85.9141 | 0.33366 | 23.4794 | 150.6575
28.6834 | 151.4624 | 151.6446 | 108.5318 | 771.4313 | 784.0456 | 383.7662 | 479.117 | 85.3571 | 0.34231 | 23.4296 | 150.7108
28.6917 | 151.5342 | 151.5839 | 109.0996 | 771.629 | 783.434 | 382.5841 | 478.0949 | 85.8434 | 0.33423 | 23.4982 | 150.7596
28.7 | 151.4748 | 151.3992 | 109.1403 | 771.412 | 783.1776 | 382.6825 | 477.0163 | 86.4264 | 0.36048 | 23.4535 | 150.7803
28.7083 | 151.5717 | 151.5548 | 108.8416 | 772.018 | 784.1808 | 382.2231 | 478.3107 | 86.1063 | 0.33772 | 23.5313 | 150.7894
28.7167 | 151.5459 | 151.7838 | 108.6567 | 771.7794 | 782.9138 | 381.1337 | 476.4178 | 85.3538 | 0.37927 | 23.4675 | 150.814
28.725 | 151.5191 | 151.5319 | 108.5595 | 771.726 | 783.0046 | 382.7599 | 477.7532 | 85.7376 | 0.33416 | 23.41 | 150.7736
28.7334 | 151.4782 | 151.3835 | 108.3293 | 771.6757 | 782.8398 | 381.3212 | 476.3939 | 86.2688 | 0.36058 | 23.4433 | 150.693
28.7417 | 151.4438 | 151.4392 | 108.228 | 771.4291 | 782.8943 | 382.9526 | 477.86 | 86.2316 | 0.36253 | 23.4474 | 150.7166
28.75 | 151.4605 | 151.4568 | 108.2478 | 771.4042 | 782.9777 | 382.6169 | 477.6033 | 85.5521 | 0.33404 | 23.4032 | 150.683
28.7583 | 151.3905 | 151.3902 | 108.2055 | 771.6431 | 783.2582 | 383.0262 | 478.4196 | 85.6367 | 0.35957 | 23.4145 | 150.6422
28.7667 | 151.3961 | 151.5448 | 108.6562 | 771.2809 | 782.9369 | 383.1797 | 478.263 | 86.2443 | 0.35692 | 23.5036 | 150.6447
28.775 | 151.4217 | 151.5356 | 108.9809 | 771.6896 | 783.4481 | 384.1195 | 479.5832 | 86.1427 | 0.37017 | 23.493 | 150.6556
28.7833 | 151.525 | 151.3933 | 109.2356 | 771.874 | 783.9913 | 383.0519 | 479.1981 | 85.4638 | 0.35161 | 23.4884 | 150.749
28.7917 | 151.6178 | 151.6005 | 109.2625 | 771.4405 | 784.9651 | 382.0903 | 477.6131 | 85.6882 | 0.34201 | 23.4935 | 150.8079
28.8 | 151.6205 | 151.6969 | 108.8855 | 771.3694 | 784.716 | 383.128 | 478.1346 | 86.1609 | 0.32776 | 23.395 | 150.8639
28.8084 | 151.5739 | 151.586 | 108.7428 | 771.7274 | 784.1234 | 383.0546 | 478.3175 | 86.36 | 0.35384 | 23.3862 | 150.836
28.8167 | 151.6515 | 151.743 | 108.5262 | 771.4238 | 782.8325 | 381.9103 | 476.5216 | 85.6169 | 0.33803 | 23.3732 | 150.827
28.825 | 151.5987 | 151.675 | 108.3865 | 770.652 | 782.8235 | 382.1214 | 477.2186 | 85.361 | 0.32007 | 23.3253 | 150.81
28.8333 | 151.4892 | 151.5204 | 108.3775 | 771.0131 | 783.5258 | 383.2422 | 478.192 | 86.1038 | 0.31949 | 23.4294 | 150.762
28.8417 | 151.4487 | 151.4028 | 108.2393 | 771.0185 | 784.1854 | 383.7267 | 479.964 | 86.2754 | 0.35896 | 23.4931 | 150.7282
28.85 | 151.4373 | 151.3565 | 108.144 | 770.9304 | 784.2188 | 383.2072 | 479.1609 | 85.7781 | 0.35876 | 23.4355 | 150.6802
28.8584 | 151.3627 | 151.4433 | 108.4427 | 771.3611 | 784.6323 | 383.355 | 478.5728 | 85.371 | 0.33024 | 23.464 | 150.634
28.8667 | 151.3866 | 151.1796 | 108.607 | 770.9108 | 783.3243 | 383.1198 | 478.4796 | 85.6387 | 0.34407 | 23.4352 | 150.6673
28.875 | 151.4304 | 151.177 | 108.7721 | 771.1884 | 782.8922 | 384.5436 | 480.4188 | 86.3888 | 0.33969 | 23.5382 | 150.6409
28.8833 | 151.4554 | 151.3068 | 108.874 | 771.8195 | 783.4778 | 383.2353 | 478.491 | 86.1121 | 0.34837 | 23.5491 | 150.6856
28.8917 | 151.4748 | 151.4565 | 108.5138 | 771.3109 | 783.2155 | 383.4434 | 479.4573 | 85.5185 | 0.35052 | 23.4523 | 150.7271
28.9 | 151.4741 | 151.5655 | 108.8807 | 771.9432 | 783.2729 | 383.6289 | 479.1966 | 85.6265 | 0.34317 | 23.4368 | 150.7614
28.9083 | 151.5814 | 151.4505 | 108.9654 | 771.2253 | 782.9474 | 382.3616 | 478.1333 | 86.3077 | 0.3382 | 23.4202 | 150.7718
28.9167 | 151.5506 | 151.5063 | 109.023 | 771.6404 | 782.7394 | 381.5427 | 476.9993 | 86.4271 | 0.34924 | 23.454 | 150.8101
28.925 | 151.6462 | 151.3834 | 108.7706 | 771.0081 | 782.7585 | 381.2866 | 475.8816 | 85.7656 | 0.33766 | 23.5086 | 150.8357
28.9333 | 151.6661 | 151.9152 | 108.8892 | 771.3625 | 783.1428 | 380.9534 | 475.9506 | 85.4875 | 0.33081 | 23.5614 | 150.821
28.9417 | 151.6105 | 151.49 | 108.6221 | 771.3049 | 783.329 | 380.8366 | 475.4735 | 86.1905 | 0.33196 | 23.4492 | 150.875
28.95 | 151.5635 | 151.5031 | 108.5002 | 771.3793 | 783.3964 | 381.3667 | 477.3514 | 86.3176 | 0.30807 | 23.5476 | 150.8582
28.9583 | 151.6138 | 151.4362 | 108.3575 | 771.5085 | 783.7012 | 380.5369 | 474.3865 | 85.5868 | 0.32419 | 23.524 | 150.8187
28.9667 | 151.4501 | 151.292 | 108.2223 | 770.7222 | 784.536 | 381.8344 | 476.4456 | 85.311 | 0.32596 | 23.4765 | 150.7302
28.975 | 151.4322 | 151.433 | 108.2505 | 770.9129 | 784.6215 | 381.0244 | 475.2892 | 85.7738 | 0.35425 | 23.5312 | 150.6562
28.9833 | 151.3885 | 151.3449 | 108.1407 | 771.4952 | 784.6815 | 383.0098 | 477.7054 | 86.3846 | 0.34223 | 23.4526 | 150.6429
28.9917 | 151.3628 | 151.3374 | 108.9869 | 771.123 | 783.1661 | 381.7511 | 476.0735 | 85.6999 | 0.36187 | 23.4315 | 150.6193
29 | 151.4876 | 151.476 | 109.6553 | 771.0499 | 783.2977 | 380.9266 | 475.62 | 85.3133 | 0.37371 | 23.377 | 150.7125
29.0084 | 151.5985 | 151.9412 | 109.4037 | 771.074 | 783.2285 | 380.8316 | 475.4986 | 85.9172 | 0.3418 | 23.4722 | 150.8228
29.0167 | 151.6473 | 151.8574 | 109.0517 | 771.8102 | 783.2428 | 379.6464 | 474.2639 | 86.3095 | 0.3442 | 23.4326 | 150.8753
29.025 | 151.6562 | 151.4961 | 108.8037 | 771.6694 | 783.6253 | 380.6801 | 475.3736 | 85.8413 | 0.3327 | 23.5145 | 150.8806
29.0333 | 151.6617 | 151.8228 | 108.6447 | 772.6472 | 783.2136 | 380.9155 | 475.2025 | 85.4653 | 0.34336 | 23.5151 | 150.8726
29.0417 | 151.523 | 151.4923 | 108.4626 | 771.7466 | 783.2505 | 382.9167 | 478.2784 | 85.979 | 0.32885 | 23.4795 | 150.8154
29.05 | 151.4919 | 151.449 | 108.3058 | 771.8001 | 783.4081 | 382.9345 | 477.6715 | 86.3697 | 0.32705 | 23.4751 | 150.7248
29.0584 | 151.4507 | 151.5925 | 108.2017 | 771.7712 | 782.4561 | 383.0257 | 478.7302 | 85.5865 | 0.35977 | 23.451 | 150.6979
29.0667 | 151.377 | 151.4561 | 108.0691 | 771.794 | 783.1574 | 382.4309 | 476.894 | 85.3793 | 0.345 | 23.3884 | 150.6353
29.075 | 151.305 | 151.1593 | 108.3223 | 771.2693 | 782.3564 | 381.6787 | 476.3717 | 86.1521 | 0.34446 | 23.4491 | 150.5623
29.0833 | 151.3583 | 151.025 | 108.6586 | 771.4639 | 782.6593 | 382.6796 | 477.7931 | 86.2018 | 0.31967 | 23.3921 | 150.5545
29.0917 | 151.3752 | 151.2775 | 108.8319 | 771.2219 | 783.2897 | 383.96 | 479.6087 | 85.4513 | 0.33052 | 23.462 | 150.5863
29.1 | 151.3978 | 151.1746 | 109.0357 | 771.3739 | 783.0979 | 382.187 | 477.3177 | 85.6286 | 0.32294 | 23.5593 | 150.6675
29.1084 | 151.4631 | 151.2909 | 109.1327 | 771.7004 | 782.5045 | 382.6118 | 477.269 | 86.3507 | 0.37618 | 23.4572 | 150.7248
29.1167 | 151.5556 | 151.3719 | 109.2874 | 771.2983 | 783.2014 | 381.2443 | 475.7004 | 86.0811 | 0.35205 | 23.5166 | 150.8202
29.125 | 151.6202 | 151.356 | 109.0582 | 771.7729 | 782.8453 | 380.712 | 475.0704 | 85.457 | 0.37525 | 23.4073 | 150.8345
29.1333 | 151.6215 | 151.7423 | 108.4656 | 771.0564 | 782.4421 | 381.2986 | 475.5225 | 85.5435 | 0.33878 | 23.479 | 150.8567
29.1417 | 151.5327 | 151.4151 | 108.5905 | 772.2079 | 783.2755 | 380.7332 | 475.1881 | 86.4087 | 0.33483 | 23.5392 | 150.8236
29.15 | 151.4572 | 151.3493 | 108.3213 | 771.2286 | 783.0907 | 382.4181 | 477.7879 | 86.1365 | 0.32119 | 23.4498 | 150.7892
29.1583 | 151.5331 | 151.4106 | 108.3524 | 771.7278 | 782.7607 | 382.3141 | 476.687 | 85.3251 | 0.36346 | 23.4846 | 150.7816
29.1667 | 151.4323 | 151.4132 | 108.3014 | 771.6351 | 783.0494 | 382.5045 | 477.5209 | 85.9173 | 0.32213 | 23.4793 | 150.7464
29.175 | 151.4673 | 151.5957 | 108.1912 | 771.7635 | 783.1415 | 383.3782 | 478.4731 | 86.2819 | 0.34308 | 23.5016 | 150.7325
29.1834 | 151.4723 | 151.1491 | 108.6765 | 771.7024 | 782.9186 | 384.4528 | 480.1162 | 85.7095 | 0.34668 | 23.5186 | 150.7265
29.1917 | 151.5551 | 151.4352 | 109.1768 | 771.705 | 783.4954 | 381.0673 | 476.7202 | 85.3143 | 0.33424 | 23.5637 | 150.7726
29.2 | 151.5875 | 151.315 | 109.4171 | 771.6238 | 783.4156 | 381.5491 | 476.1875 | 86.0728 | 0.35987 | 23.4545 | 150.8293
29.2083 | 151.6022 | 151.6039 | 109.097 | 771.7726 | 783.0915 | 381.2915 | 475.8139 | 86.4014 | 0.36007 | 23.4378 | 150.9002
29.2167 | 151.7202 | 151.5806 | 108.8231 | 771.391 | 783.4699 | 381.7722 | 476.8129 | 85.9862 | 0.34181 | 23.4896 | 150.9429
29.225 | 151.6997 | 151.4465 | 108.6449 | 771.2766 | 782.68 | 382.033 | 477.08 | 85.2745 | 0.32591 | 23.5682 | 150.9344
29.2334 | 151.6299 | 151.6862 | 108.5778 | 771.7209 | 783.2579 | 382.9491 | 477.68 | 85.8035 | 0.33976 | 23.4529 | 150.8896
29.2417 | 151.648 | 151.6401 | 108.4728 | 771.5892 | 783.066 | 382.2075 | 476.9201 | 86.3806 | 0.3327 | 23.4795 | 150.8463
29.25 | 151.5808 | 151.6087 | 108.3451 | 771.7364 | 783.2835 | 381.4911 | 476.257 | 86.0042 | 0.31469 | 23.5802 | 150.838
29.2583 | 151.4856 | 151.4907 | 108.1561 | 771.81 | 783.8452 | 382.2469 | 477.7318 | 85.5254 | 0.31657 | 23.4878 | 150.7659
29.2667 | 151.4284 | 151.5948 | 108.0113 | 771.29 | 782.9747 | 382.4277 | 477.1674 | 85.3865 | 0.32348 | 23.4784 | 150.6635
29.275 | 151.3954 | 151.3939 | 108.2351 | 770.9755 | 784.4252 | 382.6408 | 477.1066 | 86.2079 | 0.32313 | 23.4433 | 150.639
29.2834 | 151.4023 | 151.2731 | 108.4967 | 771.9114 | 783.4734 | 382.659 | 477.4018 | 86.0678 | 0.36648 | 23.4309 | 150.6259
29.2917 | 151.4045 | 151.2574 | 108.7783 | 771.6961 | 783.795 | 382.9901 | 478.5992 | 85.4191 | 0.32868 | 23.4647 | 150.6602
29.3 | 151.4157 | 151.1264 | 108.9902 | 772.286 | 785.1355 | 383.1221 | 478.4854 | 85.5715 | 0.33848 | 23.5557 | 150.6405
29.3083 | 151.4839 | 151.2896 | 109.1317 | 771.5741 | 784.4873 | 382.6425 | 477.9299 | 86.3059 | 0.34104 | 23.4375 | 150.7385
29.3167 | 151.5357 | 151.3798 | 109.2212 | 771.4454 | 783.53 | 381.8594 | 477.0987 | 86.138 | 0.3437 | 23.476 | 150.7484
29.325 | 151.5799 | 151.4785 | 109.3061 | 771.3776 | 783.0637 | 380.8034 | 475.5752 | 85.5189 | 0.34319 | 23.4652 | 150.8537
29.3333 | 151.6627 | 151.6366 | 109.0066 | 771.9365 | 783.0633 | 381.4778 | 476.0073 | 85.5615 | 0.32517 | 23.4702 | 150.8864
29.3417 | 151.4842 | 151.5242 | 108.7585 | 772.327 | 783.1234 | 382.4196 | 477.8369 | 86.1703 | 0.32004 | 23.4615 | 150.8204
29.35 | 151.5677 | 151.5415 | 108.541 | 772.076 | 784.9462 | 380.9703 | 475.7083 | 86.2401 | 0.35352 | 23.4954 | 150.793
29.3583 | 151.5185 | 151.4078 | 108.5209 | 771.3741 | 784.4498 | 380.9191 | 475.5276 | 85.6598 | 0.33748 | 23.4508 | 150.7234
29.3667 | 151.5205 | 151.4665 | 108.4108 | 771.833 | 784.4633 | 381.4614 | 476.9686 | 85.3556 | 0.36055 | 23.4593 | 150.7596
29.375 | 151.4508 | 151.1797 | 108.422 | 772.0854 | 782.6057 | 382.3131 | 477.4639 | 85.9921 | 0.35457 | 23.397 | 150.763
29.3834 | 151.4593 | 151.495 | 108.2567 | 771.1435 | 782.8128 | 382.2905 | 477.2617 | 86.3548 | 0.34155 | 23.4448 | 150.716
29.3917 | 151.454 | 151.2329 | 108.1894 | 771.6357 | 783.448 | 381.5408 | 476.2571 | 85.8336 | 0.36274 | 23.4975 | 150.6587
29.4 | 151.3617 | 151.5758 | 108.283 | 771.3422 | 783.4666 | 382.723 | 477.2711 | 85.3962 | 0.35725 | 23.5672 | 150.6524
29.4083 | 151.3888 | 151.3493 | 108.5472 | 771.236 | 782.4583 | 383.7028 | 478.839 | 85.8462 | 0.34185 | 23.4335 | 150.6786
29.4167 | 151.3811 | 151.5456 | 108.7373 | 771.3395 | 783.1426 | 381.2906 | 476.1257 | 86.3575 | 0.35427 | 23.4906 | 150.6822
29.425 | 151.4897 | 151.2035 | 108.8439 | 771.5117 | 782.6094 | 382.2972 | 477.4481 | 85.4338 | 0.36949 | 23.4707 | 150.7309
29.4334 | 151.5119 | 151.5575 | 108.9704 | 771.6799 | 783.0855 | 379.5981 | 473.4662 | 85.4564 | 0.35042 | 23.5397 | 150.7914
29.4417 | 151.5992 | 151.6947 | 109.004 | 771.6638 | 783.2982 | 380.67 | 475.2016 | 85.9444 | 0.32836 | 23.4426 | 150.7841
29.45 | 151.5573 | 151.3124 | 109.0075 | 772.0466 | 783.049 | 379.8582 | 473.7347 | 86.3399 | 0.32436 | 23.4968 | 150.8641
29.4583 | 151.5727 | 151.7094 | 108.6878 | 771.1704 | 782.9855 | 381.5473 | 475.6137 | 85.6844 | 0.33587 | 23.4596 | 150.9066
29.4667 | 151.5839 | 151.4859 | 108.8575 | 771.2348 | 782.918 | 380.5861 | 474.8899 | 85.3251 | 0.3679 | 23.5629 | 150.8257
29.475 | 151.6208 | 151.4347 | 108.9044 | 771.6427 | 783.4708 | 380.0786 | 474.0005 | 85.8804 | 0.31199 | 23.3527 | 150.8794
29.4834 | 151.6328 | 151.5264 | 108.7836 | 771.8746 | 783.0367 | 381.1299 | 476.3132 | 86.3633 | 0.34222 | 23.5197 | 150.9164
29.4917 | 151.6447 | 151.4323 | 108.7844 | 772.0775 | 783.425 | 380.4497 | 474.1681 | 85.8542 | 0.35039 | 23.4858 | 150.9104
29.5 | 151.5913 | 151.5905 | 108.7431 | 771.1271 | 783.3927 | 380.9115 | 475.6777 | 85.3981 | 0.33606 | 23.5033 | 150.8804
29.5083 | 151.5567 | 151.5451 | 108.6954 | 771.8184 | 782.9984 | 381.1274 | 474.9292 | 85.4887 | 0.32127 | 23.46 | 150.865
29.5167 | 151.5368 | 151.6376 | 108.5767 | 771.6439 | 782.8655 | 381.1873 | 475.9485 | 86.2242 | 0.35729 | 23.4064 | 150.7693
29.525 | 151.5094 | 151.3846 | 108.601 | 771.3265 | 782.9987 | 381.4038 | 475.3252 | 85.662 | 0.35316 | 23.4652 | 150.8117
29.5333 | 151.5041 | 151.4567 | 108.5537 | 771.1106 | 783.1662 | 381.346 | 475.0279 | 85.3567 | 0.34361 | 23.4902 | 150.7643
29.5417 | 151.438 | 151.5576 | 108.4729 | 771.3246 | 782.8547 | 381.3339 | 475.7375 | 85.7586 | 0.31287 | 23.5414 | 150.7338
29.55 | 151.3718 | 151.1455 | 108.3503 | 771.4286 | 783.0331 | 382.2711 | 476.5412 | 86.248 | 0.32545 | 23.5548 | 150.641
29.5583 | 151.3645 | 151.3337 | 108.4045 | 771.2148 | 782.9457 | 381.6566 | 476.1979 | 86.2465 | 0.35941 | 23.4969 | 150.632
29.5667 | 151.3017 | 151.2067 | 108.3607 | 771.575 | 782.8018 | 382.252 | 477.2254 | 85.5159 | 0.33017 | 23.3982 | 150.5783
29.575 | 151.2628 | 151.2169 | 108.3409 | 771.6011 | 783.3491 | 382.7582 | 478.3699 | 85.46 | 0.32228 | 23.5781 | 150.6422
29.5833 | 151.2941 | 151.1209 | 108.3506 | 772.0141 | 782.9426 | 382.6507 | 477.4364 | 86.1641 | 0.35627 | 23.5295 | 150.6018
29.5917 | 151.2989 | 151.4579 | 108.6767 | 771.6002 | 783.1975 | 381.6533 | 476.27 | 86.2462 | 0.33245 | 23.5513 | 150.6235
29.6 | 151.3521 | 151.5034 | 108.7062 | 771.4131 | 783.432 | 381.5641 | 476.3757 | 85.4843 | 0.33449 | 23.5212 | 150.6573
29.6084 | 151.4596 | 151.2873 | 108.9451 | 771.5027 | 783.4507 | 381.2822 | 476.1712 | 85.7325 | 0.33234 | 23.5023 | 150.7558
29.6167 | 151.4984 | 151.4016 | 108.9777 | 771.1209 | 782.9807 | 382.2173 | 477.6109 | 86.3424 | 0.34591 | 23.5583 | 150.7887
29.625 | 151.5927 | 151.3185 | 109.0317 | 771.5912 | 782.9468 | 381.2444 | 475.5789 | 85.8014 | 0.34648 | 23.5041 | 150.8909
29.6333 | 151.6461 | 151.6147 | 109.0829 | 772.0492 | 783.1884 | 380.307 | 474.9397 | 85.3305 | 0.37076 | 23.4543 | 150.9378
29.6417 | 151.6841 | 151.4166 | 109.0876 | 771.925 | 782.2383 | 380.4361 | 475.3566 | 85.7749 | 0.33645 | 23.4444 | 150.9544
29.65 | 151.6563 | 151.6154 | 109.0487 | 771.6319 | 782.6225 | 381.0387 | 475.4243 | 86.3558 | 0.33723 | 23.4648 | 150.9441
29.6584 | 151.6926 | 151.519 | 108.9186 | 771.2774 | 782.9599 | 380.7519 | 475.6903 | 86.1903 | 0.36185 | 23.4303 | 150.8975
29.6667 | 151.6291 | 151.2174 | 108.9466 | 772.0043 | 782.93 | 380.1543 | 474.5474 | 85.4129 | 0.36141 | 23.448 | 150.9194
29.675 | 151.5759 | 151.5532 | 108.7789 | 771.8151 | 783.1008 | 381.4675 | 475.9468 | 85.3331 | 0.35855 | 23.4557 | 150.8882
29.6833 | 151.5853 | 151.5322 | 108.6102 | 771.538 | 783.5823 | 379.869 | 474.1626 | 85.9989 | 0.33017 | 23.52 | 150.8553
29.6917 | 151.5966 | 151.3895 | 108.4901 | 771.9546 | 782.9626 | 380.9865 | 475.7625 | 86.2283 | 0.3415 | 23.5098 | 150.8396
29.7 | 151.4832 | 151.3471 | 108.4403 | 771.6798 | 783.4039 | 381.705 | 476.0862 | 85.5743 | 0.33483 | 23.5794 | 150.7813
29.7083 | 151.5188 | 151.1756 | 108.4781 | 771.52 | 783.165 | 381.4166 | 476.0142 | 85.3273 | 0.35667 | 23.5151 | 150.7762
29.7167 | 151.4591 | 151.1468 | 108.2474 | 771.1052 | 783.204 | 384.8831 | 480.4462 | 85.9085 | 0.31164 | 23.4761 | 150.6779
29.725 | 151.3802 | 151.6435 | 108.1953 | 771.1949 | 782.6691 | 381.9086 | 476.2129 | 86.3491 | 0.31564 | 23.4475 | 150.6154
29.7333 | 151.3395 | 151.2687 | 108.8101 | 771.7355 | 783.212 | 383.1348 | 479.09 | 85.5722 | 0.35957 | 23.4977 | 150.6205
29.7417 | 151.4084 | 151.1618 | 109.0912 | 772.0086 | 783.5705 | 381.1606 | 475.2733 | 85.2904 | 0.35958 | 23.6074 | 150.6912
29.75 | 151.4576 | 151.2812 | 109.507 | 771.6396 | 784.4349 | 382.4004 | 477.662 | 86.0627 | 0.35793 | 23.559 | 150.8003
29.7584 | 151.545 | 151.4281 | 109.2243 | 771.0547 | 782.9548 | 380.7097 | 475.4566 | 86.2051 | 0.36012 | 23.4812 | 150.8277
29.7667 | 151.5397 | 151.4667 | 108.74 | 771.2233 | 784.0295 | 381.4935 | 476.0658 | 85.9208 | 0.39243 | 23.5364 | 150.8306
29.775 | 151.5468 | 151.308 | 108.4014 | 771.1245 | 783.0764 | 381.8011 | 475.9958 | 85.3435 | 0.37122 | 23.46 | 150.7658
29.7833 | 151.3717 | 151.2558 | 108.2383 | 770.6612 | 783.3354 | 382.0807 | 476.713 | 85.5227 | 0.35079 | 23.4944 | 150.7315
29.7917 | 151.2966 | 151.2825 | 108.1158 | 771.515 | 782.6906 | 382.5266 | 477.2161 | 86.2766 | 0.33651 | 23.4355 | 150.6648
29.8 | 151.3603 | 151.1991 | 108.2669 | 771.4276 | 783.2796 | 380.9012 | 475.5657 | 86.0003 | 0.3538 | 23.4445 | 150.614
29.8084 | 151.2854 | 151.1514 | 108.3781 | 770.9328 | 782.9567 | 381.5763 | 476.2496 | 85.3581 | 0.35391 | 23.4072 | 150.6056
29.8167 | 151.3109 | 151.3239 | 108.7737 | 771.6328 | 783.311 | 381.9142 | 476.3403 | 85.7208 | 0.34365 | 23.4729 | 150.6937
29.825 | 151.4292 | 151.4437 | 108.8685 | 771.2955 | 782.7137 | 381.6703 | 476.511 | 86.3591 | 0.36341 | 23.4726 | 150.7217
29.8333 | 151.4372 | 151.1334 | 108.9162 | 771.681 | 783.5035 | 382.2639 | 477.1539 | 85.9901 | 0.3461 | 23.4288 | 150.7672
29.8417 | 151.4904 | 151.2267 | 109.0107 | 771.9528 | 783.7548 | 382.9952 | 478.1221 | 85.3698 | 0.35632 | 23.4939 | 150.7829
29.85 | 151.4848 | 151.1977 | 109.191 | 772.3182 | 783.2621 | 381.6127 | 476.051 | 85.7749 | 0.35239 | 23.5491 | 150.8652
29.8584 | 151.6274 | 151.4723 | 109.2451 | 771.0879 | 784.8875 | 381.984 | 477.2123 | 86.3197 | 0.32931 | 23.5487 | 150.8728
29.8667 | 151.6141 | 151.5986 | 109.0206 | 771.9889 | 785.2212 | 381.256 | 476.1329 | 85.7553 | 0.34192 | 23.4618 | 150.902
29.875 | 151.6694 | 151.5014 | 108.7736 | 771.8185 | 784.9156 | 382.3924 | 478.0665 | 85.3969 | 0.36672 | 23.5332 | 150.9469
29.8833 | 151.5976 | 151.3597 | 108.5564 | 771.4476 | 783.773 | 382.5667 | 477.7167 | 85.4934 | 0.33864 | 23.6035 | 150.9558
29.8917 | 151.6001 | 151.4832 | 108.3843 | 771.1735 | 782.8616 | 382.3138 | 477.5536 | 85.9279 | 0.33725 | 23.4987 | 150.8858
29.9 | 151.6136 | 151.4115 | 108.2864 | 771.5021 | 783.3857 | 382.6995 | 478.0996 | 86.1622 | 0.39253 | 23.5552 | 150.8967
29.9083 | 151.4663 | 151.2182 | 108.1787 | 771.4617 | 783.2109 | 382.4467 | 476.7589 | 85.6988 | 0.36674 | 23.4597 | 150.7519
29.9167 | 151.4807 | 151.4112 | 108.3025 | 771.7972 | 782.892 | 382.3458 | 478.6078 | 85.3383 | 0.38183 | 23.4621 | 150.7519
29.925 | 151.3933 | 151.3033 | 108.534 | 771.5564 | 783.6474 | 384.1898 | 480.6248 | 86.2206 | 0.34797 | 23.3515 | 150.7639
29.9333 | 151.4022 | 151.1005 | 108.6701 | 771.5519 | 783.676 | 383.1379 | 477.9351 | 86.3712 | 0.34949 | 23.4196 | 150.7131
29.9417 | 151.4149 | 151.1598 | 108.8368 | 771.5408 | 783.3121 | 382.9805 | 477.6488 | 85.8478 | 0.36029 | 23.4952 | 150.7894
29.95 | 151.4421 | 151.3346 | 108.9483 | 771.5106 | 782.7956 | 381.3049 | 475.6763 | 85.2508 | 0.35939 | 23.5147 | 150.7999
29.9583 | 151.515 | 151.2928 | 109.0394 | 771.8932 | 782.7386 | 380.9531 | 475.8535 | 86.0322 | 0.3649 | 23.5799 | 150.8218
29.9667 | 151.5787 | 151.5376 | 109.1054 | 771.1635 | 783.8104 | 380.6653 | 475.7428 | 86.1926 | 0.35478 | 23.4909 | 150.889
29.975 | 151.6331 | 151.5763 | 108.8235 | 771.5012 | 783.4178 | 379.6251 | 473.4949 | 85.7259 | 0.35811 | 23.4097 | 150.9331
29.9834 | 151.727 | 151.7597 | 109.1918 | 771.6581 | 783.8209 | 380.1112 | 474.1237 | 85.3686 | 0.35169 | 23.5067 | 150.9914
29.9917 | 151.709 | 151.5889 | 108.9119 | 771.4174 | 783.5149 | 379.5216 | 473.5812 | 86.1905 | 0.3326 | 23.4049 | 150.9536
30 | 151.6623 | 151.3927 | 108.6309 | 772.0078 | 783.582 | 380.9465 | 475.7666 | 86.3376 | 0.37049 | 23.4513 | 150.9646
30.0083 | 151.5379 | 151.4461 | 108.4489 | 771.4099 | 783.1862 | 380.3309 | 474.6863 | 85.6235 | 0.367 | 23.341 | 150.8601
30.0167 | 151.5146 | 151.2775 | 108.4325 | 770.9724 | 783.9004 | 381.6635 | 476.3298 | 85.3669 | 0.37336 | 23.3853 | 150.7979
30.025 | 151.4459 | 151.2071 | 108.3573 | 771.5016 | 783.222 | 382.7465 | 477.9102 | 86.0218 | 0.34831 | 23.4414 | 150.7333
30.0334 | 151.4335 | 151.4185 | 108.3658 | 771.408 | 783.1171 | 381.548 | 476.1613 | 86.2951 | 0.35429 | 23.3548 | 150.6705
30.0417 | 151.3506 | 151.1299 | 108.1701 | 772.1732 | 783.1213 | 382.5444 | 477.3998 | 85.445 | 0.381 | 23.3629 | 150.6161
30.05 | 151.3201 | 151.098 | 108.0422 | 771.377 | 782.9035 | 381.3297 | 476.4607 | 85.5545 | 0.34628 | 23.4794 | 150.6047
30.0583 | 151.2904 | 151.1507 | 108.599 | 771.3729 | 783.1086 | 381.6552 | 476.2449 | 86.1566 | 0.34063 | 23.3983 | 150.545
30.0667 | 151.3625 | 151.1247 | 108.5104 | 771.8491 | 783.6859 | 381.8961 | 476.2098 | 86.315 | 0.35322 | 23.4469 | 150.6524
30.075 | 151.4283 | 151.2231 | 108.9521 | 771.5746 | 783.7175 | 380.3278 | 474.7439 | 85.5408 | 0.33255 | 23.3949 | 150.6949
30.0833 | 151.5035 | 151.2525 | 109.1075 | 771.6525 | 785.0819 | 382.4174 | 477.5423 | 85.4725 | 0.34762 | 23.4742 | 150.7843
30.0917 | 151.5245 | 151.4062 | 109.285 | 772.1567 | 785.0165 | 381.2018 | 475.4535 | 86.3193 | 0.3377 | 23.5287 | 150.7798
30.1 | 151.5662 | 151.4513 | 109.0056 | 771.3539 | 784.9537 | 382.325 | 477.5769 | 86.357 | 0.34916 | 23.4865 | 150.8751
30.1083 | 151.5906 | 151.61 | 108.8724 | 771.3391 | 783.7468 | 382.1735 | 476.8798 | 85.7076 | 0.33156 | 23.3957 | 150.9119
30.1167 | 151.5297 | 151.5233 | 108.6312 | 771.4387 | 783.1407 | 381.4084 | 476.427 | 85.3578 | 0.35961 | 23.4177 | 150.8274
30.125 | 151.5022 | 151.3613 | 108.4158 | 771.8054 | 782.8325 | 383.0956 | 479.063 | 85.9002 | 0.40421 | 23.509 | 150.8747
30.1334 | 151.4694 | 151.3125 | 108.245 | 771.3097 | 783.0036 | 381.158 | 475.7629 | 86.2244 | 0.34386 | 23.517 | 150.7844
30.1417 | 151.368 | 151.3003 | 107.9844 | 771.679 | 783.2023 | 382.7008 | 477.7847 | 85.4861 | 0.37361 | 23.4334 | 150.7006
30.15 | 151.3615 | 151.0528 | 108.3204 | 771.3289 | 783.4691 | 383.1446 | 478.3718 | 85.3374 | 0.36891 | 23.4719 | 150.6964
30.1583 | 151.3064 | 151.111 | 108.4629 | 772.1535 | 782.7502 | 381.583 | 476.2346 | 86.0791 | 0.33951 | 23.5472 | 150.6262
30.1667 | 151.3097 | 151.0012 | 108.6931 | 771.7842 | 783.2903 | 381.9447 | 476.4726 | 86.2573 | 0.34333 | 23.4858 | 150.6656
30.175 | 151.4947 | 151.0738 | 108.8297 | 771.9912 | 782.9753 | 381.0562 | 475.2722 | 85.7013 | 0.36407 | 23.4476 | 150.7313
30.1834 | 151.509 | 151.4629 | 109.1154 | 771.7936 | 783.5532 | 380.3689 | 474.6702 | 85.298 | 0.36043 | 23.5029 | 150.7952
30.1917 | 151.5138 | 151.3122 | 109.2395 | 771.3423 | 782.6583 | 380.6763 | 475.3797 | 85.9927 | 0.32189 | 23.3818 | 150.8752
30.2 | 151.6601 | 151.7015 | 109.0709 | 771.333 | 783.1033 | 379.5203 | 473.8707 | 86.3072 | 0.36531 | 23.3294 | 151.0167
30.2083 | 151.7439 | 151.64 | 108.904 | 771.6999 | 782.7271 | 380.4736 | 474.6798 | 85.803 | 0.35349 | 23.5091 | 151.033
30.2167 | 151.6782 | 151.5504 | 108.7274 | 771.4881 | 783.5349 | 381.035 | 476.3053 | 85.3324 | 0.33929 | 23.5235 | 151.0415
30.225 | 151.7218 | 151.7925 | 108.5215 | 771.7028 | 782.6245 | 380.2557 | 474.6445 | 85.8873 | 0.36842 | 23.5423 | 150.9882
30.2334 | 151.6813 | 151.4781 | 108.396 | 771.3376 | 783.1153 | 381.0043 | 474.9069 | 86.2946 | 0.33692 | 23.5192 | 150.9188
30.2417 | 151.6089 | 151.3244 | 108.3464 | 771.5139 | 783.0686 | 381.3512 | 475.9821 | 85.7356 | 0.37413 | 23.4102 | 150.8451
30.25 | 151.5059 | 151.3153 | 108.26 | 771.2867 | 783.6311 | 382.3194 | 478.0914 | 85.3695 | 0.36973 | 23.4773 | 150.7815
30.2583 | 151.4607 | 151.0269 | 108.1719 | 771.2626 | 783.3552 | 381.1303 | 475.9783 | 86.0306 | 0.38354 | 23.4725 | 150.7442
30.2667 | 151.4341 | 151.1776 | 108.453 | 772.5499 | 783.2585 | 382.7862 | 478.0811 | 86.4544 | 0.35533 | 23.5443 | 150.7042
30.275 | 151.4094 | 151.1595 | 108.336 | 771.2581 | 783.1959 | 380.9726 | 475.4141 | 85.8104 | 0.37077 | 23.4628 | 150.7246
30.2833 | 151.3574 | 151.2063 | 108.7866 | 770.9626 | 783.6592 | 381.6554 | 476.8699 | 85.3422 | 0.34231 | 23.494 | 150.7099
30.2917 | 151.508 | 151.2518 | 108.949 | 771.371 | 784.022 | 380.7397 | 475.4384 | 85.7092 | 0.34723 | 23.464 | 150.7303
30.3 | 151.5457 | 151.5597 | 108.8004 | 771.2996 | 784.8104 | 381.5341 | 475.6061 | 86.325 | 0.34982 | 23.5819 | 150.8209
30.3083 | 151.5756 | 151.6842 | 109.1434 | 771.7056 | 782.9417 | 379.7721 | 473.5193 | 85.917 | 0.37549 | 23.4205 | 150.8303
30.3167 | 151.579 | 151.4237 | 109.2089 | 771.4424 | 783.1918 | 380.6808 | 475.9839 | 85.352 | 0.35434 | 23.4416 | 150.8611
30.325 | 151.5586 | 151.4131 | 108.881 | 771.1711 | 782.7433 | 380.1403 | 474.5601 | 85.8857 | 0.37653 | 23.4668 | 150.8887
30.3333 | 151.5774 | 151.4891 | 108.8048 | 771.4291 | 784.2347 | 380.4282 | 475.1024 | 86.3884 | 0.3388 | 23.4656 | 150.852
30.3417 | 151.5432 | 151.4671 | 108.6554 | 771.2469 | 784.9859 | 379.7936 | 474.306 | 85.8424 | 0.34829 | 23.4926 | 150.8069
30.35 | 151.5156 | 151.549 | 108.6093 | 770.9545 | 783.7756 | 378.8308 | 472.5954 | 85.277 | 0.41391 | 23.3738 | 150.8244
30.3584 | 151.4604 | 151.4468 | 108.2515 | 771.5782 | 783.1505 | 381.4731 | 475.4811 | 85.538 | 0.36916 | 23.5348 | 150.8095
30.3667 | 151.5146 | 151.1486 | 108.4621 | 771.2237 | 783.5664 | 381.1012 | 474.9452 | 86.3425 | 0.34113 | 23.4718 | 150.7424
30.375 | 151.4304 | 151.2116 | 108.3703 | 771.6796 | 783.1214 | 379.9018 | 473.2829 | 85.9669 | 0.38036 | 23.4703 | 150.7147
30.3833 | 151.3262 | 151.1568 | 108.3469 | 771.6978 | 783.4793 | 380.7182 | 474.6314 | 85.4867 | 0.36381 | 23.5318 | 150.681
30.3917 | 151.3664 | 151.1699 | 108.3867 | 771.3001 | 784.5414 | 381.2171 | 475.5818 | 85.4217 | 0.23793 | 23.5009 | 150.6909
30.4 | 151.3723 | 151.1849 | 108.4125 | 771.6809 | 783.0895 | 382.129 | 477.0826 | 86.2626 | 0.23169 | 23.582 | 150.6453
30.4084 | 151.3705 | 151.1012 | 108.6542 | 772.2014 | 783.121 | 383.8849 | 478.8018 | 85.9355 | 0.2587 | 23.5393 | 150.7047
30.4167 | 151.388 | 151.1416 | 108.8628 | 771.6451 | 782.674 | 382.3182 | 478.2211 | 85.32 | 0.26355 | 23.5234 | 150.7137
30.425 | 151.433 | 151.3067 | 108.9195 | 771.3304 | 782.7625 | 381.2866 | 475.7769 | 85.7041 | 0.27403 | 23.5276 | 150.7565
30.4333 | 151.5062 | 151.1066 | 109.0619 | 771.78 | 782.5726 | 380.6043 | 475.2986 | 86.3736 | 0.27078 | 23.5556 | 150.8376
30.4417 | 151.4959 | 151.1986 | 109.1765 | 772.3936 | 783.4777 | 380.9675 | 476.1479 | 86.0929 | 0.27011 | 23.4582 | 150.8366
30.45 | 151.6174 | 151.3915 | 109.1573 | 771.6697 | 782.6457 | 382.4637 | 477.5941 | 85.3248 | 0.26897 | 23.4104 | 150.8984
30.4583 | 151.6667 | 151.5773 | 108.95 | 771.5274 | 783.1328 | 379.57 | 473.6539 | 85.8224 | 0.28093 | 23.5047 | 150.9482
30.4667 | 151.6697 | 151.571 | 108.7157 | 772.0724 | 783.5928 | 379.7356 | 474.3148 | 86.3083 | 0.26794 | 23.6015 | 150.9592
30.475 | 151.6015 | 151.3899 | 108.5187 | 771.9619 | 783.0338 | 380.3805 | 475.161 | 85.6433 | 0.28255 | 23.4611 | 150.9069
30.4833 | 151.5776 | 151.4364 | 108.3819 | 771.533 | 782.844 | 381.2839 | 476.0348 | 85.3983 | 0.26134 | 23.4773 | 150.8183
30.4917 | 151.4517 | 151.3055 | 107.8369 | 771.4509 | 783.0315 | 381.4736 | 476.4782 | 86.0215 | 0.26199 | 23.3542 | 150.822
30.5 | 151.4575 | 150.9704 | 108.266 | 771.8602 | 782.9835 | 380.8885 | 474.7302 | 86.3885 | 0.26679 | 23.5498 | 150.695
30.5084 | 151.4415 | 151.3788 | 108.4372 | 771.1668 | 783.0455 | 381.6352 | 476.3047 | 85.6704 | 0.28751 | 23.4469 | 150.7314
30.5167 | 151.3974 | 151.5626 | 108.4827 | 771.1193 | 782.9143 | 381.65 | 476.1198 | 85.3959 | 0.29168 | 23.4694 | 150.7079
30.525 | 151.4125 | 151.2488 | 108.724 | 771.2748 | 783.3176 | 382.6247 | 477.8573 | 85.9015 | 0.26937 | 23.475 | 150.701
30.5333 | 151.4761 | 151.2457 | 108.799 | 771.4764 | 783.0248 | 381.6346 | 477.1126 | 86.3149 | 0.28154 | 23.4066 | 150.7346
30.5417 | 151.4425 | 151.2112 | 108.7598 | 771.2214 | 783.4942 | 381.7802 | 476.5615 | 85.799 | 0.27982 | 23.4209 | 150.7269
30.55 | 151.4829 | 151.3446 | 108.8042 | 771.3231 | 783.1058 | 382.0702 | 476.8474 | 85.3555 | 0.25916 | 23.4764 | 150.7819
30.5584 | 151.5721 | 151.3438 | 108.9152 | 771.6078 | 782.7608 | 381.4243 | 476.0804 | 85.7999 | 0.28128 | 23.4501 | 150.8393
30.5667 | 151.5448 | 151.3785 | 108.9709 | 772.0653 | 782.9518 | 380.5589 | 474.7553 | 86.351 | 0.29136 | 23.494 | 150.8706
30.575 | 151.6143 | 151.2322 | 108.8729 | 771.1339 | 782.9333 | 381.15 | 475.7692 | 85.7596 | 0.30016 | 23.5114 | 150.8382
30.5833 | 151.6167 | 151.4989 | 108.9919 | 771.9951 | 783.45 | 380.7434 | 475.0106 | 85.3506 | 0.27793 | 23.5466 | 150.9289
30.5917 | 151.6562 | 151.5361 | 108.9582 | 771.9579 | 782.9538 | 379.8708 | 473.5606 | 85.7044 | 0.27172 | 23.469 | 150.9359
30.6 | 151.7029 | 151.5059 | 108.9448 | 771.4716 | 783.4407 | 380.6738 | 476.0639 | 86.3685 | 0.27003 | 23.4716 | 150.9078
30.6084 | 151.6355 | 151.3918 | 108.7852 | 771.6464 | 784.8761 | 379.7844 | 474.4893 | 85.7075 | 0.29287 | 23.4868 | 150.8773
30.6167 | 151.6833 | 151.4513 | 108.5653 | 771.6126 | 782.4584 | 379.3818 | 473.9826 | 85.2408 | 0.30989 | 23.3662 | 150.8895
30.625 | 151.6006 | 151.4118 | 108.3961 | 771.5896 | 782.8914 | 381.1771 | 475.8364 | 85.9939 | 0.24983 | 23.3842 | 150.8358
30.6333 | 151.5529 | 151.3564 | 108.3678 | 771.361 | 783.3843 | 379.5862 | 472.9819 | 86.2847 | 0.27324 | 23.3909 | 150.7572
30.6417 | 151.469 | 151.1393 | 108.286 | 771.3748 | 783.1428 | 380.8341 | 475.588 | 85.4265 | 0.29507 | 23.4199 | 150.6989
30.65 | 151.3784 | 151.2701 | 108.2293 | 770.9586 | 783.3395 | 381.4276 | 475.8638 | 85.3194 | 0.29608 | 23.5036 | 150.6595
30.6583 | 151.4116 | 151.2211 | 108.7608 | 771.0854 | 782.9371 | 381.2823 | 475.3969 | 86.0131 | 0.25576 | 23.5004 | 150.6219
30.6667 | 151.4403 | 151.2311 | 109.0961 | 771.5182 | 783.3149 | 380.8941 | 474.9374 | 86.2476 | 0.25988 | 23.4698 | 150.68
30.675 | 151.5115 | 151.2287 | 109.2381 | 772.156 | 783.9741 | 380.7402 | 476.1401 | 85.5144 | 0.28808 | 23.4828 | 150.7168
30.6833 | 151.4908 | 151.2478 | 108.5707 | 771.6367 | 783.1248 | 381.1224 | 476.5237 | 85.4004 | 0.29165 | 23.5821 | 150.7647
30.6917 | 151.4996 | 151.2657 | 108.7797 | 771.4982 | 782.8775 | 380.016 | 473.9287 | 86.2906 | 0.26097 | 23.4343 | 150.7465
30.7 | 151.5588 | 151.072 | 108.6871 | 770.8907 | 783.0742 | 380.9143 | 475.5261 | 86.2689 | 0.27311 | 23.5487 | 150.7679
30.7083 | 151.6023 | 151.3329 | 108.6166 | 770.6707 | 784.6296 | 381.5733 | 476.3512 | 85.6538 | 0.29598 | 23.5267 | 150.7808
30.7167 | 151.5701 | 151.3537 | 108.6412 | 772.0227 | 784.8427 | 382.5576 | 477.9805 | 85.6187 | 0.27114 | 23.4188 | 150.7504
30.725 | 151.518 | 151.0427 | 108.597 | 771.637 | 784.796 | 381.1143 | 475.8932 | 86.2919 | 0.29707 | 23.4515 | 150.7436
30.7334 | 151.5065 | 151.2438 | 108.5447 | 771.4859 | 784.5242 | 380.6813 | 475.3356 | 86.0889 | 0.29921 | 23.4739 | 150.7311
30.7417 | 151.5153 | 151.2318 | 108.4612 | 771.1211 | 784.2729 | 381.1933 | 475.8528 | 85.3217 | 0.29102 | 23.3779 | 150.726
30.75 | 151.4393 | 151.0454 | 108.4917 | 771.9841 | 783.9861 | 381.3433 | 476.0375 | 85.7366 | 0.29189 | 23.4291 | 150.6537
30.7583 | 151.4399 | 151.2063 | 108.4464 | 771.9877 | 784.5787 | 381.2324 | 476.8021 | 86.241 | 0.30911 | 23.4225 | 150.6568
30.7667 | 151.4439 | 151.0893 | 108.4077 | 772.0494 | 784.7875 | 382.1753 | 477.201 | 86.2625 | 0.30838 | 23.4765 | 150.6787
30.775 | 151.4527 | 151.2627 | 108.6157 | 771.5306 | 785.0767 | 380.9858 | 476.1575 | 85.5962 | 0.28936 | 23.5062 | 150.6586
30.7834 | 151.365 | 151.1483 | 108.6563 | 771.5193 | 784.3684 | 381.6788 | 476.503 | 85.4153 | 0.27141 | 23.4597 | 150.6624
30.7917 | 151.424 | 151.1972 | 108.8506 | 771.0592 | 783.862 | 381.333 | 475.8592 | 86.0121 | 0.28172 | 23.4969 | 150.6799
30.8 | 151.4726 | 151.3236 | 108.8335 | 771.6458 | 782.7106 | 382.9525 | 478.3181 | 86.2339 | 0.29948 | 23.4831 | 150.7755
30.8083 | 151.5211 | 151.3218 | 108.8235 | 771.522 | 782.6062 | 380.746 | 475.2836 | 85.5124 | 0.30602 | 23.5097 | 150.7753
30.8167 | 151.5405 | 151.2499 | 108.8859 | 771.5214 | 782.8594 | 380.835 | 475.9647 | 85.4465 | 0.31797 | 23.5319 | 150.8293
30.825 | 151.5698 | 151.1792 | 108.9016 | 772.1614 | 782.9401 | 381.4609 | 476.2914 | 86.0527 | 0.30417 | 23.4563 | 150.851
30.8333 | 151.6126 | 151.1975 | 108.9369 | 771.9584 | 782.8474 | 379.4784 | 473.719 | 86.2492 | 0.28813 | 23.5298 | 150.8857
30.8417 | 151.6033 | 151.2543 | 108.868 | 771.6494 | 783.5979 | 380.8546 | 475.9589 | 85.4379 | 0.31813 | 23.4681 | 150.8693
30.85 | 151.5978 | 151.2574 | 108.7264 | 771.4897 | 782.4195 | 381.1106 | 475.6484 | 85.2144 | 0.28047 | 23.4063 | 150.8731
30.8583 | 151.569 | 151.1761 | 108.8573 | 771.0084 | 782.9273 | 380.6021 | 474.8242 | 86.2983 | 0.29287 | 23.4417 | 150.8463
30.8667 | 151.6342 | 151.2974 | 108.922 | 771.4838 | 783.1243 | 380.9859 | 476.1224 | 86.2051 | 0.30993 | 23.4422 | 150.8681
30.875 | 151.5985 | 151.5214 | 108.9661 | 771.871 | 783.3207 | 380.6945 | 475.6788 | 85.5001 | 0.30199 | 23.432 | 150.8543
30.8834 | 151.6072 | 151.3228 | 108.725 | 771.8597 | 782.9291 | 380.4262 | 474.7113 | 85.3343 | 0.29722 | 23.5161 | 150.8603
30.8917 | 151.5563 | 151.1399 | 108.7076 | 772.7323 | 782.9747 | 380.0836 | 474.4006 | 86.2601 | 0.33283 | 23.4904 | 150.8345
30.9 | 151.6141 | 151.142 | 108.7137 | 771.4857 | 782.9158 | 380.6996 | 474.9477 | 86.2721 | 0.28882 | 23.3937 | 150.8121
30.9083 | 151.5365 | 151.2311 | 108.6692 | 771.4792 | 782.8868 | 380.692 | 474.9444 | 85.7964 | 0.29377 | 23.4955 | 150.7799
30.9167 | 151.5586 | 151.245 | 108.6337 | 770.9728 | 782.7322 | 381.1041 | 475.9627 | 85.2861 | 0.29547 | 23.5 | 150.7631
30.925 | 151.4016 | 151.265 | 108.5908 | 772.4382 | 782.7379 | 380.5615 | 475.5613 | 86.0282 | 0.28307 | 23.4609 | 150.7156
30.9334 | 151.446 | 151.2201 | 108.6219 | 771.1658 | 782.7102 | 381.2777 | 475.0269 | 86.3538 | 0.28806 | 23.4797 | 150.7285
30.9417 | 151.3868 | 151.2604 | 108.6204 | 772.0728 | 782.7753 | 380.3895 | 475.116 | 85.615 | 0.27032 | 23.5656 | 150.7256
30.95 | 151.3719 | 151.0338 | 108.5382 | 771.9203 | 782.4365 | 380.9025 | 475.675 | 85.2787 | 0.29145 | 23.4991 | 150.6558
30.9583 | 151.4296 | 150.9154 | 108.5294 | 771.8989 | 782.5041 | 380.1161 | 475.0621 | 85.9796 | 0.3006 | 23.3767 | 150.6497
30.9667 | 151.3368 | 151.0053 | 108.5503 | 771.3364 | 782.324 | 381.2438 | 475.915 | 86.2723 | 0.28461 | 23.4437 | 150.6512
30.975 | 151.4178 | 151.1015 | 108.4416 | 771.7994 | 783.1104 | 382.2236 | 476.6844 | 85.9261 | 0.32626 | 23.464 | 150.6974
30.9834 | 151.3888 | 150.9922 | 108.468 | 771.5773 | 782.7622 | 382.1354 | 476.7513 | 85.3491 | 0.29645 | 23.3964 | 150.6687
30.9917 | 151.3264 | 150.9776 | 108.7727 | 772.3642 | 782.84 | 380.7267 | 475.9612 | 85.8405 | 0.29367 | 23.6157 | 150.6227
31 | 151.4492 | 151.0275 | 108.9603 | 771.7463 | 782.7597 | 381.9653 | 477.4478 | 86.3657 | 0.3001 | 23.4742 | 150.7208
31.0083 | 151.4647 | 151.1749 | 109.0878 | 771.89 | 782.205 | 380.2079 | 474.542 | 85.7694 | 0.32769 | 23.4628 | 150.8046
31.0167 | 151.5597 | 151.2808 | 108.969 | 771.9167 | 783.0401 | 381.2554 | 476.1361 | 85.4172 | 0.33233 | 23.4677 | 150.8556
31.025 | 151.6365 | 151.303 | 109.0465 | 771.8468 | 783.2357 | 380.6214 | 475.6811 | 86.0171 | 0.30561 | 23.5331 | 150.8705
31.0333 | 151.6668 | 151.2418 | 108.7306 | 771.4265 | 784.1768 | 380.9137 | 475.2015 | 86.4023 | 0.30084 | 23.4501 | 150.9593
31.0417 | 151.5925 | 151.3845 | 108.5146 | 771.9728 | 784.1445 | 381.1359 | 475.9972 | 85.7312 | 0.30648 | 23.4212 | 150.8927
31.05 | 151.5532 | 151.3591 | 108.0582 | 771.7632 | 783.6976 | 381.7698 | 477.0829 | 85.35 | 0.29263 | 23.4204 | 150.9006
31.0583 | 151.4958 | 151.2945 | 108.2347 | 771.9078 | 783.7753 | 382.1309 | 477.8806 | 85.6511 | 0.28751 | 23.5975 | 150.8405
31.0667 | 151.4948 | 151.0887 | 108.1104 | 771.8485 | 782.4288 | 381.6497 | 476.0128 | 86.2494 | 0.29061 | 23.4381 | 150.79
31.075 | 151.4919 | 151.241 | 108.7754 | 771.8682 | 782.7451 | 380.8663 | 475.0547 | 85.6082 | 0.29359 | 23.4218 | 150.781
31.0833 | 151.5846 | 151.2177 | 109.3135 | 771.9106 | 782.7158 | 381.4112 | 475.9951 | 85.3462 | 0.29403 | 23.3939 | 150.8424
31.0917 | 151.5476 | 151.469 | 109.2163 | 771.8519 | 783.3156 | 380.364 | 474.4701 | 86.1191 | 0.30025 | 23.5127 | 150.8697
31.1 | 151.6302 | 151.2692 | 109.0538 | 771.8524 | 783.6841 | 381.4484 | 476.7686 | 86.4421 | 0.29181 | 23.5383 | 150.9076
31.1084 | 151.6675 | 151.4355 | 108.7923 | 771.8469 | 783.6956 | 380.0021 | 474.1533 | 85.6745 | 0.29613 | 23.382 | 150.8912
31.1167 | 151.6039 | 151.1185 | 108.7237 | 771.2252 | 783.7811 | 380.3654 | 474.032 | 85.3106 | 0.26951 | 23.4702 | 150.8429
31.125 | 151.4933 | 151.4418 | 108.5175 | 771.8362 | 783.4603 | 381.8812 | 476.7462 | 85.9275 | 0.2954 | 23.4737 | 150.7757
31.1333 | 151.4823 | 151.1002 | 108.4453 | 771.3539 | 784.1308 | 381.471 | 475.5806 | 86.1472 | 0.29108 | 23.5458 | 150.7168
31.1417 | 151.3544 | 150.9295 | 108.2004 | 771.4795 | 783.7305 | 382.8845 | 478.4711 | 85.8207 | 0.29359 | 23.4671 | 150.5983
31.15 | 151.297 | 151.0635 | 108.1817 | 771.6844 | 782.5182 | 382.0538 | 476.4936 | 85.3685 | 0.29963 | 23.4896 | 150.5345
31.1584 | 151.171 | 150.7413 | 108.3511 | 771.3523 | 781.89 | 382.9006 | 476.9803 | 85.7796 | 0.28447 | 23.4721 | 150.5193
31.1667 | 151.2387 | 150.8434 | 108.6159 | 771.627 | 782.3397 | 382.2257 | 477.1508 | 86.2268 | 0.27991 | 23.5381 | 150.5349
31.175 | 151.2733 | 151.0227 | 108.7119 | 771.371 | 782.744 | 382.077 | 476.5211 | 85.7051 | 0.32201 | 23.4458 | 150.5912
31.1833 | 151.3769 | 150.957 | 108.8697 | 771.5359 | 782.7696 | 382.6484 | 477.6568 | 85.2616 | 0.30085 | 23.5755 | 150.6617
31.1917 | 151.4177 | 150.989 | 108.9861 | 771.2401 | 783.5946 | 382.441 | 477.5191 | 85.9145 | 0.29231 | 23.4697 | 150.7428
31.2 | 151.5149 | 151.2661 | 109.0399 | 771.592 | 782.6669 | 381.5833 | 475.7693 | 86.3509 | 0.3006 | 23.4628 | 150.8374
31.2084 | 151.5709 | 151.0398 | 109.1046 | 771.3524 | 782.6738 | 381.5987 | 476.2818 | 85.6719 | 0.2956 | 23.3978 | 150.905
31.2167 | 151.6123 | 151.3127 | 109.1485 | 771.8044 | 782.5979 | 380.9231 | 475.5071 | 85.2947 | 0.29658 | 23.4245 | 150.964
31.225 | 151.7068 | 151.4226 | 108.5598 | 771.9175 | 782.9271 | 379.4099 | 473.5207 | 86.0785 | 0.2988 | 23.5556 | 151.0305
31.2333 | 151.6694 | 151.4152 | 108.6387 | 772.0419 | 783.5959 | 379.671 | 473.7943 | 86.3018 | 0.29547 | 23.5256 | 151.0323
31.2417 | 151.6149 | 151.0755 | 108.4956 | 771.842 | 782.6838 | 380.4787 | 474.9417 | 85.5189 | 0.3261 | 23.4569 | 150.9586
31.25 | 151.5907 | 151.4151 | 108.4332 | 771.5178 | 782.2271 | 381.1237 | 476.1893 | 85.7643 | 0.29618 | 23.6097 | 150.9085
31.2584 | 151.5965 | 151.4267 | 108.3132 | 771.825 | 781.7354 | 380.2177 | 474.5186 | 86.1218 | 0.28805 | 23.5972 | 150.8553
31.2667 | 151.5233 | 151.0524 | 108.1691 | 771.6832 | 782.2145 | 381.8238 | 476.7023 | 86.2781 | 0.28117 | 23.4915 | 150.8187
31.275 | 151.5284 | 151.1091 | 108.2717 | 771.7513 | 782.0275 | 381.4753 | 476.1416 | 85.4949 | 0.30907 | 23.3722 | 150.791
31.2833 | 151.464 | 151.2513 | 108.1704 | 771.7784 | 782.4169 | 382.0271 | 477.2716 | 85.2858 | 0.3062 | 23.4677 | 150.7718
31.2917 | 151.4919 | 151.1375 | 108.9281 | 771.9946 | 781.9194 | 382.0754 | 476.9697 | 85.8394 | 0.29643 | 23.5205 | 150.7669
31.3 | 151.4542 | 151.0687 | 109.1926 | 771.7106 | 782.4608 | 381.8712 | 476.9285 | 86.3681 | 0.28651 | 23.4977 | 150.8132
31.3084 | 151.6163 | 151.1681 | 109.4383 | 771.3524 | 781.987 | 382.0913 | 477.1102 | 85.8957 | 0.3056 | 23.308 | 150.8652
31.3167 | 151.5626 | 151.4911 | 109.0714 | 771.7476 | 782.6505 | 379.2963 | 473.0896 | 85.5555 | 0.25774 | 23.4946 | 150.8602
31.325 | 151.5835 | 151.3287 | 108.8309 | 771.4297 | 783.1212 | 381.071 | 475.905 | 85.5701 | 0.28902 | 23.5062 | 150.8355
31.3333 | 151.5653 | 151.4189 | 108.538 | 771.7164 | 782.6599 | 380.1772 | 474.7284 | 86.274 | 0.27235 | 23.41 | 150.8071
31.3417 | 151.4741 | 151.2622 | 108.0256 | 771.7866 | 782.7703 | 380.2782 | 474.2138 | 86.1724 | 0.30253 | 23.4483 | 150.7376
31.35 | 151.4465 | 151.3182 | 108.2544 | 771.3006 | 782.3019 | 380.6324 | 474.9095 | 85.5451 | 0.29151 | 23.5673 | 150.7208
31.3584 | 151.3847 | 151.246 | 108.0883 | 771.3347 | 782.4149 | 381.1571 | 475.2822 | 85.5998 | 0.29961 | 23.4989 | 150.615
31.3667 | 151.3124 | 150.9545 | 108.1519 | 771.7646 | 782.8121 | 382.7081 | 477.3964 | 86.3586 | 0.29254 | 23.3906 | 150.5576
31.375 | 151.2595 | 151.0212 | 108.5887 | 771.6517 | 782.6624 | 381.2845 | 474.9185 | 85.8981 | 0.32664 | 23.5151 | 150.5372
31.3833 | 151.2743 | 150.8531 | 108.7513 | 771.6978 | 782.8326 | 381.9069 | 476.6223 | 85.3261 | 0.31328 | 23.5141 | 150.5647
31.3917 | 151.3041 | 150.9117 | 108.9355 | 771.794 | 783.0109 | 381.4113 | 475.4828 | 85.5997 | 0.3157 | 23.4593 | 150.6317
31.4 | 151.3661 | 151.1796 | 109.0311 | 772.5417 | 782.2755 | 382.3356 | 477.4569 | 86.2851 | 0.31207 | 23.3333 | 150.6957
31.4083 | 151.4684 | 151.1228 | 109.171 | 771.7198 | 782.1146 | 381.2424 | 476.3036 | 85.9377 | 0.3198 | 23.48 | 150.7694
31.4167 | 151.5071 | 151.183 | 109.2273 | 771.6622 | 782.6162 | 381.8821 | 477.0792 | 85.3712 | 0.34944 | 23.5306 | 150.8054
31.425 | 151.6103 | 151.1326 | 108.863 | 771.392 | 782.7773 | 380.6992 | 474.9002 | 85.6327 | 0.29688 | 23.47 | 150.898
31.4333 | 151.6009 | 151.1365 | 108.6701 | 771.9185 | 783.9194 | 382.4489 | 477.8068 | 86.3493 | 0.29434 | 23.5677 | 150.8978
31.4417 | 151.582 | 151.3167 | 108.5654 | 771.6276 | 782.7974 | 380.4958 | 475.4034 | 86.04 | 0.30725 | 23.5842 | 150.8957
31.45 | 151.5879 | 151.2211 | 108.4162 | 771.1742 | 783.9268 | 382.0069 | 476.862 | 85.342 | 0.32333 | 23.4676 | 150.894
31.4583 | 151.5238 | 151.1153 | 108.3391 | 771.2798 | 782.9717 | 381.7739 | 476.5177 | 85.3438 | 0.31481 | 23.4457 | 150.8444
31.4667 | 151.4317 | 151.1328 | 108.2745 | 771.4692 | 782.751 | 380.8719 | 476.0305 | 86.3013 | 0.29029 | 23.5661 | 150.7857
31.475 | 151.4609 | 151.2443 | 108.4371 | 772.2527 | 782.0936 | 381.4364 | 476.0403 | 86.1571 | 0.32094 | 23.5069 | 150.7498
31.4833 | 151.4313 | 151.2254 | 108.6986 | 771.9328 | 782.6155 | 379.8044 | 474.0453 | 85.4975 | 0.31006 | 23.4857 | 150.7524
31.4917 | 151.3584 | 151.2236 | 108.8242 | 771.7315 | 783.2915 | 381.0762 | 476.1056 | 85.3896 | 0.3008 | 23.4427 | 150.784
31.5 | 151.4416 | 150.9848 | 108.9255 | 770.9809 | 782.5283 | 379.6713 | 474.0555 | 85.8526 | 0.29107 | 23.48 | 150.8065
31.5083 | 151.5133 | 151.1517 | 109.0632 | 772.1572 | 782.1447 | 379.6969 | 473.6969 | 86.304 | 0.31125 | 23.4674 | 150.8519
31.5167 | 151.5797 | 151.2159 | 109.109 | 771.3083 | 783.0533 | 379.8004 | 473.8963 | 85.4997 | 0.31757 | 23.4474 | 150.8926
31.525 | 151.5501 | 151.1095 | 109.2236 | 772.5089 | 782.5637 | 381.4919 | 476.6386 | 85.5072 | 0.28793 | 23.4103 | 150.9266
31.5334 | 151.6131 | 151.3565 | 108.8409 | 771.4615 | 782.7103 | 380.489 | 475.7459 | 86.2144 | 0.2973 | 23.4615 | 150.9551
31.5417 | 151.5875 | 151.3931 | 108.1914 | 771.1982 | 783.0051 | 380.4056 | 475.0704 | 85.9645 | 0.29041 | 23.419 | 150.9287
31.55 | 151.5337 | 151.1776 | 108.3343 | 771.1545 | 782.5424 | 380.548 | 475.1136 | 85.5828 | 0.27491 | 23.4604 | 150.8826
31.5583 | 151.5198 | 151.0377 | 108.0632 | 771.8225 | 782.6609 | 381.6175 | 476.7615 | 85.2549 | 0.27226 | 23.4226 | 150.7976
31.5667 | 151.3884 | 151.0303 | 108.0118 | 771.2402 | 782.5602 | 381.035 | 475.3814 | 86.1739 | 0.29131 | 23.4109 | 150.7265
31.575 | 151.3787 | 150.9484 | 108.387 | 771.3315 | 782.6125 | 382.8264 | 477.8432 | 85.7188 | 0.29054 | 23.4682 | 150.7318
31.5834 | 151.4162 | 151.0795 | 108.5098 | 771.6525 | 782.2755 | 382.3162 | 477.1517 | 85.4149 | 0.30856 | 23.4111 | 150.6949
31.5917 | 151.3228 | 151.0307 | 108.7588 | 771.0087 | 782.9957 | 381.7406 | 476.3285 | 85.5904 | 0.28332 | 23.4409 | 150.7022
31.6 | 151.5151 | 150.9563 | 108.8578 | 772.1289 | 782.4236 | 380.8654 | 474.6757 | 86.304 | 0.31153 | 23.4985 | 150.7775
31.6083 | 151.5105 | 151.2873 | 108.832 | 772.1138 | 783.1053 | 381.7726 | 476.6082 | 85.8842 | 0.28645 | 23.4991 | 150.8083
31.6167 | 151.5771 | 151.1898 | 108.9254 | 771.3277 | 782.1177 | 381.0346 | 475.661 | 85.284 | 0.29595 | 23.4348 | 150.873
31.625 | 151.5638 | 151.2602 | 108.9636 | 771.3798 | 783.3444 | 380.4747 | 475.4637 | 85.7391 | 0.293 | 23.5004 | 150.8666
31.6334 | 151.5406 | 151.1624 | 109.0097 | 772.123 | 782.9341 | 381.823 | 476.8773 | 86.3053 | 0.31155 | 23.5318 | 150.8383
31.6417 | 151.6297 | 151.0981 | 109.0642 | 772.0904 | 782.6948 | 380.9346 | 475.7954 | 85.8377 | 0.30755 | 23.5295 | 150.8994
31.65 | 151.6474 | 151.2159 | 109.0445 | 771.6925 | 782.5692 | 379.749 | 474.7396 | 85.2962 | 0.29662 | 23.5111 | 150.9091
31.6583 | 151.6124 | 151.2166 | 108.3203 | 772.0253 | 782.538 | 380.4868 | 474.6459 | 85.654 | 0.29349 | 23.3871 | 150.8849
31.6667 | 151.5907 | 151.2599 | 108.681 | 771.704 | 782.4294 | 380.5721 | 475.192 | 86.2659 | 0.27181 | 23.4915 | 150.8651
31.675 | 151.5943 | 151.12 | 108.5654 | 771.5031 | 783.3729 | 381.3435 | 476.273 | 85.9591 | 0.31237 | 23.4934 | 150.848
31.6834 | 151.5658 | 151.1426 | 108.6068 | 771.2183 | 782.5817 | 379.8101 | 474.3626 | 85.3186 | 0.29505 | 23.518 | 150.7773
31.6917 | 151.5326 | 151.1392 | 108.4847 | 771.9856 | 782.1809 | 381.0909 | 475.3782 | 85.563 | 0.2986 | 23.5561 | 150.7934
31.7 | 151.482 | 151.0064 | 108.5037 | 771.9735 | 782.3593 | 382.0835 | 477.0386 | 86.2154 | 0.30345 | 23.5306 | 150.7699
31.7083 | 151.4628 | 151.0202 | 108.3749 | 771.6381 | 782.7365 | 380.7939 | 475.963 | 86.154 | 0.27886 | 23.4574 | 150.7183
31.7167 | 151.4162 | 150.9017 | 108.3252 | 771.6016 | 782.0461 | 380.3317 | 474.1388 | 85.5136 | 0.26611 | 23.411 | 150.7188
31.725 | 151.374 | 150.9335 | 108.3268 | 771.1777 | 782.946 | 381.6394 | 476.3204 | 85.6049 | 0.27199 | 23.3434 | 150.6197
31.7334 | 151.2796 | 151.0283 | 108.5387 | 772.0233 | 782.1122 | 381.8408 | 477.7233 | 86.1565 | 0.29118 | 23.4714 | 150.6145
31.7417 | 151.3696 | 150.9014 | 108.8771 | 771.7856 | 782.1593 | 382.511 | 477.7008 | 86.2437 | 0.31544 | 23.4622 | 150.6445
31.75 | 151.3833 | 151.0146 | 108.9859 | 771.6525 | 783.7012 | 382.2917 | 477.1021 | 85.7306 | 0.28687 | 23.4372 | 150.6546
31.7583 | 151.3965 | 151.1252 | 109.1555 | 771.7524 | 782.4273 | 382.299 | 477.3624 | 85.3879 | 0.32242 | 23.5032 | 150.7319
31.7667 | 151.4987 | 151.0655 | 109.3617 | 772.313 | 782.9332 | 379.252 | 473.7894 | 85.9702 | 0.3135 | 23.5058 | 150.8331
31.775 | 151.6131 | 151.1206 | 108.8824 | 771.5901 | 783.1526 | 381.7922 | 477.4215 | 86.3079 | 0.32342 | 23.5115 | 150.8771
31.7833 | 151.6684 | 151.1178 | 108.6876 | 771.293 | 782.5332 | 380.7422 | 475.6642 | 85.5993 | 0.32161 | 23.4874 | 150.8972
31.7917 | 151.5975 | 151.1323 | 108.4706 | 771.5612 | 783.2014 | 381.1632 | 476.515 | 85.2791 | 0.29477 | 23.5026 | 150.871
31.8 | 151.5277 | 151.2764 | 108.3229 | 771.7549 | 782.272 | 380.6895 | 475.5503 | 86.2114 | 0.29889 | 23.5311 | 150.8399
31.8083 | 151.4535 | 150.9867 | 108.2074 | 771.8883 | 782.5616 | 380.3591 | 474.6439 | 86.3401 | 0.29858 | 23.5796 | 150.7432
31.8167 | 151.4456 | 150.9558 | 108.0681 | 771.7168 | 782.9047 | 380.9819 | 475.8627 | 85.8502 | 0.32066 | 23.4361 | 150.7011
31.825 | 151.3775 | 151.0253 | 108.0709 | 772.0854 | 782.8152 | 383.5062 | 479.2492 | 85.3268 | 0.29191 | 23.3546 | 150.6932
31.8333 | 151.3633 | 150.9814 | 108.5444 | 771.6595 | 782.805 | 382.294 | 477.5591 | 86.1555 | 0.3003 | 23.4816 | 150.6459
31.8417 | 151.3808 | 150.877 | 108.8204 | 771.6497 | 782.5115 | 381.5436 | 476.1131 | 86.3544 | 0.32178 | 23.4799 | 150.7081
31.85 | 151.4924 | 151.0717 | 108.903 | 772 | 783.0948 | 382.485 | 477.8462 | 86.0302 | 0.30247 | 23.4841 | 150.7202
31.8583 | 151.4563 | 151.1142 | 109.0659 | 771.8694 | 782.8474 | 380.734 | 475.6923 | 85.3893 | 0.30647 | 23.5187 | 150.7883
31.8667 | 151.5421 | 151.2519 | 109.0545 | 771.4655 | 782.4169 | 381.2108 | 476.5206 | 85.886 | 0.32018 | 23.4906 | 150.8229
31.875 | 151.6057 | 151.3026 | 109.2368 | 771.5496 | 782.4377 | 381.1136 | 476.1853 | 86.239 | 0.32701 | 23.4032 | 150.8404
31.8833 | 151.5784 | 151.2909 | 109.1032 | 772.2073 | 783.2281 | 380.4781 | 475.1966 | 85.5173 | 0.31252 | 23.373 | 150.9216
31.8917 | 151.5693 | 151.0911 | 108.8912 | 771.1514 | 782.9034 | 380.5372 | 474.9711 | 85.4073 | 0.27678 | 23.4099 | 150.8895
31.9 | 151.6198 | 151.3255 | 108.7952 | 771.7493 | 782.9837 | 380.3956 | 475.4099 | 86.2271 | 0.28472 | 23.5216 | 150.9116
31.9084 | 151.5995 | 151.1 | 108.7508 | 771.9128 | 782.6874 | 379.7603 | 474.7171 | 86.3576 | 0.29337 | 23.5087 | 150.8825
31.9167 | 151.6376 | 151.1249 | 108.6834 | 771.5715 | 782.2084 | 379.8121 | 473.873 | 85.8167 | 0.29121 | 23.3965 | 150.8884
31.925 | 151.5332 | 151.0796 | 108.6553 | 771.5527 | 782.8573 | 380.7793 | 475.7431 | 85.3718 | 0.29808 | 23.5091 | 150.8329
31.9333 | 151.5193 | 151.1816 | 108.5795 | 771.5192 | 782.8469 | 380.8179 | 475.8867 | 85.8086 | 0.28023 | 23.468 | 150.8209
31.9417 | 151.4854 | 151.0911 | 108.1379 | 771.6107 | 782.4641 | 382.1133 | 477.4208 | 86.3308 | 0.29673 | 23.4651 | 150.7709
31.95 | 151.38 | 150.9645 | 108.283 | 771.3792 | 783.508 | 381.3957 | 476.0737 | 85.6987 | 0.31953 | 23.425 | 150.6801
31.9584 | 151.3083 | 150.743 | 107.9624 | 771.8871 | 782.8561 | 382.6326 | 477.8779 | 85.4582 | 0.31009 | 23.4695 | 150.6466
31.9667 | 151.3334 | 150.9487 | 108.3026 | 771.2534 | 782.4089 | 381.7345 | 477.2838 | 85.7658 | 0.27508 | 23.4807 | 150.608
31.975 | 151.2788 | 150.9335 | 108.5512 | 771.6454 | 782.7573 | 381.9873 | 476.7539 | 86.3476 | 0.30809 | 23.5045 | 150.6144
31.9833 | 151.3235 | 150.806 | 109.0567 | 771.4944 | 782.8057 | 380.3836 | 475.0721 | 85.7837 | 0.28014 | 23.3342 | 150.6397
31.9917 | 151.4975 | 150.9796 | 109.6084 | 771.8297 | 782.5291 | 381.5858 | 476.5677 | 85.3188 | 0.31916 | 23.5067 | 150.7857
32 | 151.5966 | 151.3032 | 109.2585 | 771.0208 | 783.3453 | 380.2965 | 475.2855 | 85.7338 | 0.28132 | 23.271 | 150.9145
32.0084 | 151.6185 | 151.2971 | 108.9526 | 772.1054 | 783.2216 | 380.2303 | 474.7431 | 86.3234 | 0.31166 | 23.5189 | 150.9414
32.0167 | 151.6209 | 151.3639 | 108.5228 | 771.5781 | 782.433 | 380.4603 | 474.543 | 85.9164 | 0.31005 | 23.403 | 150.9397
32.025 | 151.5839 | 151.188 | 108.2831 | 771.9635 | 782.3689 | 379.2748 | 473.8313 | 85.4326 | 0.31489 | 23.5014 | 150.8695
32.0333 | 151.5345 | 150.9585 | 108.1891 | 771.9091 | 782.9172 | 382.2328 | 477.2698 | 85.6953 | 0.28501 | 23.4193 | 150.8457
32.0417 | 151.4434 | 151.0809 | 107.9397 | 771.8732 | 784.3607 | 382.1958 | 477.5233 | 86.3426 | 0.30936 | 23.518 | 150.7607
32.05 | 151.4414 | 150.9256 | 108.1988 | 771.4335 | 783.062 | 380.7047 | 475.2066 | 85.7803 | 0.29243 | 23.5291 | 150.7468
32.0583 | 151.4683 | 151.0747 | 108.7598 | 772.1924 | 782.9818 | 380.7506 | 475.5542 | 85.2302 | 0.30218 | 23.4783 | 150.772
32.0667 | 151.4715 | 151.0583 | 108.7237 | 771.8179 | 782.8517 | 380.2494 | 474.1521 | 85.9059 | 0.3099 | 23.4725 | 150.8167
32.075 | 151.5308 | 151.1644 | 108.9865 | 771.3504 | 783.3569 | 380.4669 | 475.0168 | 86.3478 | 0.29105 | 23.5056 | 150.8357
32.0833 | 151.5785 | 151.1055 | 109.0209 | 771.5231 | 783.0296 | 381.1519 | 475.6764 | 86.044 | 0.31435 | 23.5024 | 150.88
32.0917 | 151.6399 | 151.0958 | 109.1987 | 771.9465 | 782.9407 | 379.9895 | 474.2604 | 85.2674 | 0.29623 | 23.4472 | 150.9027
32.1 | 151.6236 | 151.1002 | 108.8866 | 771.4541 | 782.7936 | 380.7482 | 475.5616 | 85.3658 | 0.31555 | 23.4804 | 150.9326
32.1084 | 151.606 | 150.9685 | 108.6777 | 771.642 | 782.7911 | 381.3995 | 477.3605 | 86.1239 | 0.31577 | 23.4526 | 150.8914
32.1167 | 151.5757 | 151.1438 | 108.5177 | 771.7504 | 782.886 | 380.5738 | 474.9042 | 86.332 | 0.27742 | 23.4552 | 150.8492
32.125 | 151.493 | 150.9053 | 108.4552 | 772.006 | 782.8425 | 381.169 | 475.3298 | 85.8504 | 0.32721 | 23.4262 | 150.759
32.1333 | 151.4395 | 150.9818 | 108.3318 | 771.7007 | 782.6284 | 381.549 | 476.9138 | 85.2534 | 0.30851 | 23.5546 | 150.7253
32.1417 | 151.3697 | 150.9442 | 108.303 | 771.9152 | 782.6262 | 381.2221 | 476.4196 | 85.612 | 0.27331 | 23.456 | 150.6732
32.15 | 151.3751 | 150.802 | 108.2421 | 771.7227 | 782.6435 | 381.3352 | 475.989 | 86.2853 | 0.30055 | 23.4701 | 150.6603
32.1583 | 151.2771 | 150.8959 | 108.5469 | 771.4887 | 782.8187 | 381.6129 | 476.2984 | 85.5156 | 0.29004 | 23.5125 | 150.5864
32.1667 | 151.3678 | 150.83 | 108.8668 | 771.5504 | 782.6121 | 381.1498 | 475.5589 | 85.3049 | 0.30295 | 23.4141 | 150.6193
32.175 | 151.3536 | 150.7784 | 109.0509 | 772.3148 | 782.7713 | 380.4126 | 475.1422 | 85.6583 | 0.31722 | 23.5622 | 150.6283
32.1833 | 151.4715 | 151.0388 | 109.164 | 771.8841 | 783.09 | 380.6696 | 475.0399 | 86.4049 | 0.32258 | 23.4914 | 150.7474
32.1917 | 151.5413 | 151.2291 | 108.9907 | 771.472 | 783.2924 | 380.4183 | 475.1768 | 85.994 | 0.33132 | 23.3607 | 150.8272
32.2 | 151.5722 | 151.2261 | 108.8134 | 771.8904 | 783.1334 | 380.6418 | 474.9567 | 85.5326 | 0.34983 | 23.5364 | 150.8481
32.2084 | 151.4833 | 150.8394 | 108.6126 | 772.371 | 783.23 | 381.0777 | 475.9767 | 85.4581 | 0.29086 | 23.4933 | 150.8177
32.2167 | 151.6117 | 151.1597 | 108.6639 | 771.725 | 782.78 | 381.3441 | 475.4033 | 86.2622 | 0.29946 | 23.4758 | 150.8354
32.225 | 151.5956 | 151.0484 | 108.4654 | 771.5927 | 783.0202 | 381.9511 | 477.4114 | 85.9086 | 0.3137 | 23.5223 | 150.8422
32.2333 | 151.5982 | 151.1729 | 108.4019 | 771.8834 | 782.7642 | 380.2001 | 474.3931 | 85.3618 | 0.32826 | 23.4123 | 150.8586
32.2417 | 151.5114 | 151.1309 | 108.4384 | 771.7542 | 782.619 | 380.7688 | 474.6163 | 85.3287 | 0.29901 | 23.3707 | 150.8104
32.25 | 151.5683 | 151.198 | 108.3642 | 771.8542 | 782.7031 | 380.8947 | 475.442 | 86.2065 | 0.28015 | 23.4646 | 150.8103
32.2583 | 151.4554 | 150.9208 | 107.9899 | 771.8964 | 783.0225 | 380.9307 | 475.2268 | 86.2061 | 0.33793 | 23.5218 | 150.762
32.2667 | 151.4166 | 151.1043 | 108.4083 | 771.8517 | 782.082 | 381.1033 | 475.5215 | 85.3814 | 0.30695 | 23.3706 | 150.7534
32.275 | 151.4402 | 150.9728 | 108.6912 | 771.6635 | 782.9796 | 382.0895 | 478.7184 | 85.3332 | 0.28005 | 23.4947 | 150.7534
32.2834 | 151.4491 | 151.1092 | 108.7974 | 772.2349 | 782.0883 | 380.8967 | 475.9737 | 86.1229 | 0.29934 | 23.4723 | 150.7425
32.2917 | 151.5928 | 151.151 | 108.9915 | 772.3561 | 782.3618 | 380.4554 | 474.892 | 86.3379 | 0.3008 | 23.4288 | 150.7855
32.3 | 151.5414 | 150.9562 | 109.1462 | 771.9064 | 782.9385 | 379.9885 | 473.9817 | 85.5187 | 0.33105 | 23.4528 | 150.8251
32.3083 | 151.6016 | 151.2936 | 109.22 | 771.4514 | 782.688 | 378.7797 | 473.1592 | 85.3794 | 0.33257 | 23.4774 | 150.9006
32.3167 | 151.6514 | 151.1077 | 109.2887 | 771.2245 | 783.0833 | 378.416 | 472.9758 | 86.0156 | 0.28938 | 23.4091 | 150.909
32.325 | 151.6597 | 151.2735 | 109.1151 | 771.4152 | 782.7542 | 379.4312 | 473.2792 | 86.312 | 0.29311 | 23.4857 | 150.9029
32.3334 | 151.6992 | 151.3592 | 108.7468 | 772.0536 | 782.7276 | 380.0633 | 474.7368 | 85.338 | 0.31121 | 23.4882 | 150.897
32.3417 | 151.631 | 151.3633 | 108.6025 | 771.5241 | 783.6814 | 380.5522 | 474.9612 | 85.5936 | 0.32202 | 23.4805 | 150.8817
32.35 | 151.6007 | 151.2547 | 108.4669 | 771.4733 | 782.0671 | 381.3031 | 476.2793 | 86.4151 | 0.29859 | 23.4738 | 150.8279
32.3583 | 151.5031 | 151.0521 | 108.3545 | 771.5449 | 782.7338 | 380.1236 | 473.8196 | 86.1004 | 0.28724 | 23.5051 | 150.7787
32.3667 | 151.5448 | 151.055 | 108.2418 | 770.6235 | 782.2684 | 380.4293 | 475.0137 | 85.489 | 0.31344 | 23.5089 | 150.7219
32.375 | 151.4678 | 151.1297 | 108.2518 | 771.8608 | 784.0264 | 381.3587 | 476.568 | 85.41 | 0.3102 | 23.4376 | 150.7564
32.3834 | 151.4556 | 151.0769 | 108.4817 | 771.4606 | 783.6915 | 381.131 | 475.7061 | 85.9885 | 0.30868 | 23.5256 | 150.7007
32.3917 | 151.4703 | 151.0339 | 108.988 | 771.778 | 784.1165 | 379.7479 | 473.9015 | 86.2376 | 0.31439 | 23.4987 | 150.6705
32.4 | 151.5843 | 151.0177 | 109.3211 | 771.9737 | 782.9945 | 379.9448 | 474.4456 | 85.4469 | 0.31034 | 23.509 | 150.7511
32.4083 | 151.5944 | 151.1183 | 109.3742 | 771.8307 | 782.9108 | 378.7933 | 472.9767 | 85.5572 | 0.3129 | 23.4842 | 150.8002
32.4167 | 151.677 | 151.0858 | 108.9489 | 772.1017 | 781.9866 | 379.9179 | 474.3417 | 86.272 | 0.32238 | 23.5817 | 150.8992
32.425 | 151.6749 | 151.3008 | 108.729 | 771.8671 | 782.7198 | 380.6231 | 475.1717 | 86.0303 | 0.32929 | 23.4639 | 150.8381
32.4333 | 151.5656 | 151.3507 | 108.6295 | 771.8069 | 782.8218 | 381.1834 | 476.5273 | 85.3595 | 0.30506 | 23.4396 | 150.7647
32.4417 | 151.5043 | 150.9611 | 108.0982 | 771.2936 | 782.4652 | 379.8352 | 473.6826 | 85.4835 | 0.30802 | 23.4515 | 150.7257
32.45 | 151.4667 | 151.1035 | 108.3864 | 771.4526 | 782.0358 | 381.9461 | 476.8267 | 86.0904 | 0.29164 | 23.4152 | 150.6832
32.4583 | 151.4165 | 150.9482 | 108.2798 | 772.2226 | 782.6986 | 382.0988 | 477.56 | 85.8601 | 0.32269 | 23.5091 | 150.607
32.4667 | 151.3829 | 150.8689 | 108.2574 | 772.1101 | 782.5167 | 382.1019 | 477.8703 | 85.3444 | 0.32624 | 23.5371 | 150.5961
32.475 | 151.3382 | 151.0092 | 108.3855 | 771.6367 | 782.7014 | 381.1747 | 476.0565 | 85.6837 | 0.29251 | 23.519 | 150.5869
32.4834 | 151.3469 | 150.7605 | 108.5044 | 771.7482 | 782.1856 | 382.2011 | 477.6519 | 86.3026 | 0.30568 | 23.4581 | 150.5572
32.4917 | 151.4199 | 150.7928 | 108.2976 | 771.4969 | 782.7675 | 380.6308 | 475.1278 | 85.9865 | 0.30025 | 23.444 | 150.6034
32.5 | 151.3787 | 150.8804 | 108.9301 | 771.2842 | 783.3089 | 380.082 | 473.975 | 85.3012 | 0.32681 | 23.5004 | 150.6145
32.5083 | 151.5108 | 151.1839 | 108.9673 | 771.7608 | 782.6632 | 380.2552 | 474.5511 | 85.8285 | 0.3053 | 23.49 | 150.7424
32.5167 | 151.628 | 151.0999 | 109.5261 | 772.2604 | 781.6383 | 380.9068 | 474.8997 | 86.3677 | 0.32964 | 23.5042 | 150.7963
32.525 | 151.7103 | 151.2428 | 109.2021 | 771.7748 | 783.0547 | 379.1737 | 473.7151 | 86.2429 | 0.31918 | 23.5176 | 150.8829
32.5333 | 151.5636 | 151.2599 | 108.5635 | 771.8886 | 783.1732 | 381.8074 | 476.4453 | 85.5134 | 0.31999 | 23.5116 | 150.8363
32.5417 | 151.5759 | 151.0439 | 108.4386 | 772.1492 | 782.6672 | 380.955 | 476.2107 | 85.5014 | 0.31972 | 23.4575 | 150.8137
32.55 | 151.5424 | 151.0669 | 108.2541 | 771.7718 | 782.6578 | 379.9106 | 473.4388 | 86.173 | 0.32899 | 23.5637 | 150.7499
32.5583 | 151.4436 | 150.8976 | 108.1021 | 771.7676 | 782.5872 | 381.3648 | 476.703 | 86.1787 | 0.3242 | 23.4475 | 150.6877
32.5667 | 151.398 | 150.8304 | 108.3582 | 771.7481 | 782.6534 | 381.9944 | 476.7706 | 85.5113 | 0.30716 | 23.43 | 150.6422
32.575 | 151.35 | 150.9726 | 108.5846 | 771.3011 | 782.5316 | 380.7435 | 474.6717 | 85.3842 | 0.28382 | 23.4627 | 150.635
32.5834 | 151.4162 | 150.9225 | 108.6569 | 772.0397 | 782.6659 | 379.0471 | 473.2325 | 85.8887 | 0.2907 | 23.4434 | 150.6413
32.5917 | 151.4042 | 150.9978 | 108.7482 | 771.4152 | 782.7135 | 379.4254 | 473.4795 | 86.3196 | 0.31914 | 23.4932 | 150.6562
32.6 | 151.5181 | 150.8521 | 108.8162 | 771.7343 | 783.0007 | 381.1036 | 475.5885 | 85.5396 | 0.31973 | 23.4286 | 150.7197
32.6083 | 151.4471 | 151.0658 | 108.8272 | 771.7557 | 783.3419 | 379.9679 | 474.0667 | 85.4125 | 0.33405 | 23.4827 | 150.7473
32.6167 | 151.6033 | 151.0866 | 108.9201 | 771.1113 | 783.1254 | 379.5171 | 474.6181 | 85.8307 | 0.29313 | 23.442 | 150.8177
32.625 | 151.6072 | 151.059 | 109.0451 | 771.7837 | 783.47 | 380.6277 | 475.2505 | 86.4071 | 0.33885 | 23.4495 | 150.8388
32.6333 | 151.5648 | 151.0879 | 108.9503 | 771.8179 | 782.8215 | 380.2965 | 474.7245 | 85.6929 | 0.34898 | 23.473 | 150.8248
32.6417 | 151.5902 | 151.0536 | 108.9532 | 771.7466 | 782.7902 | 381.0663 | 475.9741 | 85.3466 | 0.33819 | 23.4658 | 150.8411
32.65 | 151.6432 | 151.1224 | 108.9278 | 772.5182 | 782.0844 | 380.3779 | 474.7791 | 85.9887 | 0.28491 | 23.464 | 150.8617
32.6584 | 151.6791 | 151.1701 | 108.669 | 772.202 | 782.545 | 381.178 | 475.7782 | 86.3668 | 0.30901 | 23.4445 | 150.924
32.6667 | 151.6494 | 151.1309 | 108.6636 | 771.8215 | 783.4052 | 380.5698 | 475.228 | 85.7709 | 0.32354 | 23.5053 | 150.8926
32.675 | 151.6447 | 151.2267 | 108.4861 | 771.7475 | 783.1301 | 380.9355 | 475.036 | 85.3594 | 0.30076 | 23.5044 | 150.8778
32.6833 | 151.5735 | 151.185 | 108.3871 | 771.2452 | 782.8356 | 380.7048 | 474.8656 | 85.5884 | 0.29135 | 23.4253 | 150.813
32.6917 | 151.5101 | 150.9463 | 108.374 | 771.6873 | 782.4692 | 380.1862 | 475.2324 | 86.0567 | 0.31407 | 23.6365 | 150.7633
32.7 | 151.4631 | 151.1321 | 108.2141 | 770.7917 | 782.6467 | 380.7775 | 475.4854 | 86.2977 | 0.3366 | 23.477 | 150.6722
32.7084 | 151.4262 | 151.1001 | 108.1211 | 772.2704 | 783.4551 | 381.7004 | 475.7959 | 85.3668 | 0.32725 | 23.5356 | 150.6787
32.7167 | 151.362 | 150.8953 | 108.3523 | 771.6505 | 783.4987 | 380.8056 | 475.7043 | 85.4364 | 0.32186 | 23.3787 | 150.6224
32.725 | 151.3187 | 150.6832 | 108.6144 | 772.1753 | 782.1746 | 382.1099 | 476.4091 | 86.227 | 0.34953 | 23.4601 | 150.6251
32.7333 | 151.4165 | 150.9927 | 108.7176 | 771.4016 | 783.7513 | 380.3359 | 474.4475 | 86.1677 | 0.31458 | 23.423 | 150.6575
32.7417 | 151.4729 | 150.9413 | 108.7436 | 772.044 | 784.4591 | 381.9047 | 477.1282 | 85.4615 | 0.32637 | 23.5671 | 150.6852
32.75 | 151.4125 | 150.9404 | 108.8793 | 772.1083 | 783.2157 | 379.2541 | 473.2824 | 85.396 | 0.32028 | 23.4889 | 150.7007
32.7584 | 151.5014 | 150.9595 | 108.9096 | 771.415 | 783.5206 | 379.404 | 473.7707 | 85.878 | 0.31176 | 23.5639 | 150.7166
32.7667 | 151.4837 | 151.116 | 108.8983 | 771.8082 | 782.6758 | 380.0876 | 474.538 | 86.0839 | 0.31623 | 23.4737 | 150.6922
32.775 | 151.549 | 151.0594 | 108.9531 | 771.5453 | 783.2892 | 380.3666 | 474.5751 | 85.4648 | 0.3486 | 23.416 | 150.7764
32.7833 | 151.4409 | 150.9864 | 108.8604 | 771.4235 | 784.1143 | 380.4855 | 475.2717 | 85.3028 | 0.35312 | 23.5805 | 150.766
32.7917 | 151.5244 | 151.3087 | 108.9662 | 771.7184 | 783.7906 | 380.6065 | 475.5609 | 86.0777 | 0.30974 | 23.5297 | 150.7958
32.8 | 151.4952 | 151.1196 | 108.9914 | 771.3939 | 782.2914 | 380.0465 | 474.7009 | 86.3519 | 0.32242 | 23.4093 | 150.7948
32.8083 | 151.5332 | 151.0793 | 108.8679 | 772.2744 | 782.7169 | 380.73 | 475.4119 | 85.8925 | 0.31821 | 23.5236 | 150.8398
32.8167 | 151.5155 | 151.0574 | 108.6213 | 771.1592 | 783.007 | 380.09 | 475.0545 | 85.3537 | 0.31521 | 23.515 | 150.8516
32.825 | 151.5158 | 151.0373 | 108.5298 | 771.9443 | 782.55 | 381.0024 | 475.2905 | 85.5211 | 0.31999 | 23.5621 | 150.7938
32.8333 | 151.5116 | 151.1691 | 108.096 | 771.5961 | 782.313 | 381.0258 | 475.3952 | 86.2849 | 0.33058 | 23.5357 | 150.8316
32.8417 | 151.5182 | 151.0801 | 108.123 | 771.7107 | 781.6175 | 380.9615 | 475.8343 | 86.157 | 0.32895 | 23.2728 | 150.8284
32.85 | 151.4526 | 151.1512 | 108.2346 | 771.1032 | 782.7127 | 380.0335 | 474.8344 | 85.4981 | 0.3358 | 23.5241 | 150.7772
32.8584 | 151.4312 | 151.0342 | 108.5825 | 771.6264 | 782.7687 | 379.9752 | 473.8167 | 85.4345 | 0.35627 | 23.5046 | 150.7221
32.8667 | 151.5193 | 150.9891 | 108.7139 | 771.3016 | 782.4794 | 379.2589 | 472.9652 | 86.1244 | 0.31899 | 23.4084 | 150.797
32.875 | 151.4902 | 151.0429 | 108.8286 | 771.7111 | 782.9407 | 380.0301 | 474.6265 | 86.4105 | 0.30811 | 23.5529 | 150.8128
32.8833 | 151.5557 | 151.0917 | 108.8821 | 771.7123 | 782.4915 | 380.3241 | 475.3013 | 85.5302 | 0.33386 | 23.447 | 150.805
32.8917 | 151.5553 | 151.2376 | 108.5916 | 771.396 | 783.0089 | 379.8246 | 474.4795 | 85.5789 | 0.35624 | 23.5263 | 150.8766
32.9 | 151.6588 | 151.1363 | 108.9839 | 771.6576 | 782.5063 | 379.3773 | 473.9613 | 86.2006 | 0.31162 | 23.4587 | 150.9005
32.9083 | 151.6638 | 151.1696 | 109.1399 | 771.3313 | 782.9651 | 379.5966 | 473.5556 | 86.3022 | 0.3132 | 23.4034 | 150.8857
32.9167 | 151.6712 | 151.2675 | 109.2854 | 771.3623 | 782.8966 | 378.9458 | 472.8331 | 85.4399 | 0.33289 | 23.4437 | 150.9512
32.925 | 151.6715 | 151.1548 | 108.9421 | 772.0881 | 783.3195 | 379.3954 | 473.6167 | 85.668 | 0.32562 | 23.5083 | 150.9591
32.9333 | 151.6537 | 151.3878 | 108.7398 | 771.7764 | 782.9796 | 379.9199 | 473.5075 | 86.2327 | 0.32845 | 23.481 | 150.8944
32.9417 | 151.5445 | 151.1005 | 108.6367 | 771.6093 | 783.2872 | 380.4178 | 474.5296 | 86.2771 | 0.34634 | 23.5016 | 150.7994
32.95 | 151.5419 | 150.8721 | 108.5337 | 771.1837 | 783.0153 | 380.178 | 474.5177 | 85.5392 | 0.32728 | 23.457 | 150.7316
32.9584 | 151.4622 | 151.2226 | 108.3898 | 771.5723 | 782.4706 | 381.2996 | 475.9851 | 85.4718 | 0.29734 | 23.5567 | 150.7283
32.9667 | 151.3864 | 150.7878 | 108.2589 | 771.6295 | 782.079 | 382.6282 | 477.8714 | 86.1346 | 0.31596 | 23.4451 | 150.6497
32.975 | 151.3607 | 150.8808 | 108.1726 | 771.5532 | 782.9656 | 382.0156 | 477.175 | 86.1364 | 0.33459 | 23.4887 | 150.572
32.9833 | 151.3237 | 150.7782 | 108.2012 | 771.6492 | 782.679 | 381.0362 | 475.361 | 85.4757 | 0.35569 | 23.4899 | 150.5906
32.9917 | 151.2488 | 151.0869 | 108.2521 | 771.7079 | 782.5128 | 380.8334 | 475.3098 | 85.4351 | 0.33852 | 23.4612 | 150.5258
33 | 151.2367 | 150.8761 | 108.5859 | 771.5989 | 783.0473 | 381.7529 | 476.6689 | 86.3096 | 0.31978 | 23.5288 | 150.5409
33.0084 | 151.2898 | 150.7944 | 108.7892 | 771.6473 | 782.7552 | 380.6621 | 475.0426 | 85.9634 | 0.31968 | 23.4445 | 150.6058
33.0167 | 151.3898 | 151.085 | 108.9328 | 772.0732 | 782.6003 | 380.5405 | 475.1743 | 85.3819 | 0.33148 | 23.544 | 150.6664
33.025 | 151.3692 | 151.1148 | 109.0196 | 771.6002 | 783.0942 | 380.5315 | 474.5966 | 85.5486 | 0.32349 | 23.5206 | 150.6924
33.0333 | 151.4964 | 150.9297 | 109.1274 | 771.4012 | 782.418 | 380.3616 | 475.6833 | 86.3194 | 0.30938 | 23.6071 | 150.8009
33.0417 | 151.6944 | 151.2967 | 109.1608 | 771.7764 | 782.1945 | 380.0396 | 474.6794 | 85.8566 | 0.32596 | 23.3911 | 150.885
33.05 | 151.5795 | 151.1739 | 108.9445 | 772.5668 | 782.5436 | 379.8395 | 473.9761 | 85.3103 | 0.30328 | 23.598 | 150.9295
33.0583 | 151.6355 | 151.3474 | 108.9074 | 771.6168 | 783.049 | 379.8534 | 474.7123 | 85.715 | 0.30121 | 23.4433 | 150.9257
33.0667 | 151.5824 | 151.2383 | 108.5444 | 772.1386 | 783.2188 | 379.8922 | 474.9293 | 86.3741 | 0.34446 | 23.4546 | 150.9083
33.075 | 151.5992 | 151.1564 | 108.476 | 772.0057 | 782.0596 | 378.9894 | 472.7825 | 85.7798 | 0.33816 | 23.59 | 150.9008
33.0834 | 151.5728 | 151.1264 | 108.3645 | 770.7366 | 782.4991 | 380.4124 | 474.9601 | 85.2992 | 0.33793 | 23.51 | 150.8762
33.0917 | 151.5436 | 150.9846 | 108.2483 | 771.4936 | 783.2713 | 381.4575 | 476.4912 | 85.9615 | 0.30497 | 23.4712 | 150.8078
33.1 | 151.4165 | 150.7914 | 108.1736 | 771.657 | 782.9364 | 380.4164 | 475.3732 | 86.2397 | 0.3354 | 23.4408 | 150.7379
33.1083 | 151.4255 | 151.0331 | 108.3953 | 771.6081 | 782.438 | 380.8352 | 475.7334 | 85.9593 | 0.32711 | 23.5158 | 150.7211
33.1167 | 151.3752 | 150.9896 | 108.6142 | 771.5817 | 782.9163 | 380.5801 | 474.9159 | 85.2903 | 0.32392 | 23.4932 | 150.683
33.125 | 151.4228 | 150.9619 | 108.836 | 771.344 | 782.0407 | 379.3836 | 473.9872 | 85.6553 | 0.32708 | 23.4782 | 150.7052
33.1334 | 151.4621 | 150.8368 | 108.8552 | 771.1277 | 782.5178 | 381.0922 | 476.1183 | 86.283 | 0.33316 | 23.498 | 150.7207
33.1417 | 151.4931 | 151.0298 | 109.0974 | 771.5334 | 782.1374 | 380.6747 | 476.0523 | 86.1881 | 0.34934 | 23.4568 | 150.7334
33.15 | 151.5066 | 150.8561 | 109.1571 | 772.1306 | 782.0264 | 379.9724 | 474.4648 | 85.298 | 0.32048 | 23.4717 | 150.7879
33.1583 | 151.6084 | 150.921 | 108.9275 | 771.672 | 782.9684 | 380.6024 | 474.6696 | 85.8346 | 0.32188 | 23.4727 | 150.8789
33.1667 | 151.618 | 151.0575 | 108.6229 | 771.3461 | 782.6476 | 380.4538 | 475.3623 | 86.2938 | 0.31009 | 23.4833 | 150.8502
33.175 | 151.5835 | 151.3024 | 108.6026 | 772.054 | 784.428 | 379.5541 | 473.6326 | 86.2399 | 0.33341 | 23.5165 | 150.8365
33.1833 | 151.5727 | 151.2021 | 108.4681 | 771.6491 | 782.9271 | 378.3564 | 472.8064 | 85.4535 | 0.31925 | 23.5438 | 150.806
33.1917 | 151.5449 | 151.1306 | 108.3753 | 771.5587 | 783.8065 | 380.5272 | 475.4563 | 85.666 | 0.33439 | 23.5317 | 150.7953
33.2 | 151.4408 | 151.0258 | 108.2935 | 771.9523 | 784.0717 | 379.5757 | 473.5559 | 86.2004 | 0.31064 | 23.3986 | 150.7944
33.2083 | 151.5011 | 150.8921 | 108.3572 | 771.5567 | 782.016 | 379.3893 | 473.4762 | 86.1703 | 0.31632 | 23.3915 | 150.7594
33.2167 | 151.4994 | 150.8325 | 108.3736 | 772.0156 | 782.4343 | 381.1655 | 476.4242 | 85.3671 | 0.31866 | 23.5574 | 150.7902
33.225 | 151.4473 | 151.0065 | 108.3842 | 771.5132 | 783.016 | 380.3436 | 474.8362 | 85.4896 | 0.32939 | 23.4551 | 150.7603
33.2334 | 151.4384 | 150.9753 | 108.4698 | 771.5837 | 782.9339 | 381.1409 | 476.7308 | 86.1801 | 0.30373 | 23.4953 | 150.7365
33.2417 | 151.4976 | 151.0916 | 108.5968 | 771.0743 | 784.3978 | 381.584 | 476.1126 | 86.2865 | 0.30407 | 23.6201 | 150.8069
33.25 | 151.5353 | 150.7998 | 108.7279 | 771.574 | 783.1013 | 380.5809 | 475.3038 | 85.5745 | 0.3235 | 23.4844 | 150.8346
33.2583 | 151.6034 | 151.1741 | 108.8062 | 771.5688 | 782.6619 | 380.4329 | 475.3187 | 85.2883 | 0.30137 | 23.5316 | 150.8662
33.2667 | 151.6111 | 150.9546 | 108.803 | 771.1578 | 784.5308 | 379.903 | 473.8724 | 86.115 | 0.36954 | 23.5092 | 150.8195
33.275 | 151.6238 | 151.1123 | 108.9601 | 771.4169 | 782.682 | 379.9033 | 474.3446 | 86.2186 | 0.32771 | 23.4613 | 150.8737
33.2833 | 151.6154 | 151.1892 | 108.9533 | 771.8369 | 783.1778 | 379.8223 | 474.1741 | 85.5674 | 0.31151 | 23.5907 | 150.8385
33.2917 | 151.6527 | 151.1126 | 109.0118 | 771.0159 | 782.4166 | 379.7741 | 473.6083 | 85.282 | 0.29711 | 23.4646 | 150.8697
33.3 | 151.541 | 151.0264 | 109.0368 | 772.1077 | 782.8723 | 380.2509 | 474.2846 | 86.0845 | 0.33108 | 23.487 | 150.8353
33.3083 | 151.6123 | 151.0518 | 109.0086 | 771.3507 | 782.4609 | 380.3643 | 475.5905 | 86.2374 | 0.34217 | 23.4556 | 150.8073
33.3167 | 151.6484 | 150.9057 | 108.4755 | 771.0812 | 782.6689 | 380.6485 | 476.0871 | 85.8447 | 0.32177 | 23.4323 | 150.7849
33.325 | 151.5557 | 150.9921 | 108.7472 | 771.5035 | 782.9025 | 379.7919 | 474.5033 | 85.3003 | 0.3331 | 23.389 | 150.7462
33.3334 | 151.5026 | 151.033 | 108.6884 | 771.3998 | 783.0002 | 381.7405 | 477.176 | 85.9146 | 0.32151 | 23.4693 | 150.7692
33.3417 | 151.5372 | 150.9849 | 108.4123 | 771.5603 | 782.9218 | 380.8199 | 475.1768 | 86.3494 | 0.31847 | 23.5654 | 150.7194
33.35 | 151.4505 | 151.0357 | 108.5128 | 771.6816 | 782.0438 | 380.8992 | 475.8193 | 86.2101 | 0.34484 | 23.432 | 150.6606
33.3583 | 151.4226 | 150.8173 | 108.3904 | 771.0711 | 782.5378 | 380.5807 | 475.211 | 85.3842 | 0.34974 | 23.4814 | 150.6202
33.3667 | 151.4357 | 150.8099 | 108.48 | 771.5415 | 782.8996 | 381.9355 | 477.2322 | 85.7608 | 0.32514 | 23.5286 | 150.6163
33.375 | 151.4134 | 150.7654 | 108.3649 | 771.8206 | 783.1951 | 381.0531 | 475.6935 | 86.2546 | 0.33907 | 23.4953 | 150.5461
33.3834 | 151.3242 | 150.7507 | 108.3653 | 771.0634 | 782.803 | 380.1258 | 474.6679 | 86.0892 | 0.3259 | 23.4263 | 150.5719
33.3917 | 151.3011 | 150.8571 | 108.2932 | 771.0413 | 782.8738 | 380.2599 | 474.261 | 85.5167 | 0.32624 | 23.5138 | 150.5488
33.4 | 151.2576 | 150.7858 | 108.2267 | 771.8262 | 782.4626 | 380.3712 | 474.3495 | 85.4815 | 0.31264 | 23.4867 | 150.5088
33.4083 | 151.248 | 150.7851 | 108.7532 | 771.1826 | 782.848 | 380.3349 | 474.3949 | 85.981 | 0.30149 | 23.4145 | 150.5511
33.4167 | 151.3351 | 150.7569 | 108.9962 | 771.2074 | 782.6636 | 380.0976 | 474.4267 | 86.3841 | 0.31456 | 23.5564 | 150.61
33.425 | 151.3262 | 151.0336 | 109.19 | 771.8586 | 782.8086 | 379.6089 | 473.8587 | 85.7051 | 0.36522 | 23.4589 | 150.7021
33.4333 | 151.5501 | 151.2028 | 109.3128 | 771.4973 | 782.7646 | 379.4026 | 473.8717 | 85.2548 | 0.32677 | 23.4373 | 150.8228
33.4417 | 151.6174 | 151.2233 | 108.9819 | 772.0714 | 782.8381 | 379.3813 | 473.1429 | 86.124 | 0.32273 | 23.5468 | 150.9444
33.45 | 151.6022 | 150.9649 | 108.7475 | 771.9752 | 784.7537 | 377.8097 | 471.401 | 86.4394 | 0.34501 | 23.5426 | 150.8691
33.4584 | 151.5403 | 151.0443 | 108.6604 | 772.0497 | 784.0384 | 379.1905 | 473.7302 | 85.9843 | 0.33992 | 23.4696 | 150.8975
33.4667 | 151.5627 | 151.0512 | 108.2739 | 771.8964 | 784.7162 | 378.7114 | 473.1448 | 85.4488 | 0.34808 | 23.4805 | 150.8654
33.475 | 151.5223 | 151.0091 | 108.3202 | 771.9568 | 783.1526 | 380.3933 | 475.2393 | 85.5542 | 0.30927 | 23.5322 | 150.8608
33.4833 | 151.4954 | 150.9507 | 108.3208 | 771.4903 | 782.7015 | 380.0357 | 474.2955 | 86.1737 | 0.30414 | 23.4518 | 150.8388
33.4917 | 151.4951 | 151.0558 | 108.2462 | 771.5538 | 784.0081 | 380.7528 | 474.5293 | 86.3687 | 0.34803 | 23.4556 | 150.7979
33.5 | 151.4421 | 150.8911 | 108.4268 | 771.5233 | 784.3155 | 379.6691 | 474.0701 | 85.4959 | 0.32363 | 23.5538 | 150.7794
33.5084 | 151.4019 | 150.6916 | 108.6088 | 772.0327 | 782.8064 | 380.8237 | 475.9066 | 85.3793 | 0.29945 | 23.5067 | 150.7201
33.5167 | 151.5315 | 151.0553 | 108.7635 | 771.9688 | 783.7618 | 379.9537 | 474.537 | 85.9814 | 0.30037 | 23.5497 | 150.7784
33.525 | 151.4555 | 150.978 | 108.9632 | 771.9225 | 782.8702 | 380.5559 | 475.4213 | 86.2932 | 0.33782 | 23.4164 | 150.747
33.5333 | 151.5717 | 150.9278 | 108.9928 | 771.62 | 783.2883 | 380.7209 | 475.4171 | 85.6918 | 0.35597 | 23.4409 | 150.7978
33.5417 | 151.5611 | 151.0766 | 109.1185 | 771.5734 | 782.9302 | 379.9802 | 473.895 | 85.2628 | 0.32566 | 23.4998 | 150.8383
33.55 | 151.6014 | 151.1619 | 109.1806 | 771.8211 | 784.2515 | 379.1994 | 473.0635 | 86.0473 | 0.31671 | 23.4519 | 150.9074
33.5583 | 151.6857 | 151.1412 | 109.1008 | 771.4619 | 783.2631 | 379.7936 | 474.4193 | 86.4125 | 0.33497 | 23.4474 | 150.9154
33.5667 | 151.6625 | 151.1597 | 108.9511 | 771.3026 | 782.3292 | 379.7486 | 474.3577 | 85.9224 | 0.32937 | 23.438 | 150.9116
33.575 | 151.5746 | 150.9958 | 108.6529 | 771.588 | 781.8044 | 381.1886 | 476.4269 | 85.3382 | 0.31097 | 23.4737 | 150.8804
33.5833 | 151.5692 | 150.8629 | 108.5262 | 771.4537 | 784.6007 | 380.1589 | 474.9036 | 85.7198 | 0.32776 | 23.418 | 150.8139
33.5917 | 151.533 | 150.914 | 108.4282 | 771.8475 | 782.8088 | 381.14 | 475.5631 | 86.2581 | 0.30941 | 23.4916 | 150.7863
33.6 | 151.436 | 150.9976 | 108.3557 | 771.9731 | 782.3683 | 379.0103 | 473.5468 | 86.113 | 0.31263 | 23.4577 | 150.7017
33.6084 | 151.4147 | 150.792 | 108.1978 | 771.8782 | 782.7112 | 380.8391 | 474.9276 | 85.3638 | 0.31689 | 23.5033 | 150.6698
33.6167 | 151.2939 | 150.7063 | 108.1539 | 771.5479 | 782.2941 | 381.6183 | 476.1344 | 85.4905 | 0.31671 | 23.448 | 150.6335
33.625 | 151.2785 | 150.806 | 108.4247 | 771.4804 | 782.9559 | 381.0925 | 475.7178 | 86.2923 | 0.32513 | 23.4892 | 150.5691
33.6333 | 151.3433 | 150.9089 | 108.8264 | 772.001 | 782.6558 | 381.2452 | 475.5958 | 86.2169 | 0.33104 | 23.4906 | 150.6123
33.6417 | 151.4111 | 150.9934 | 108.9953 | 771.9174 | 782.493 | 380.7982 | 475.1298 | 85.5354 | 0.30833 | 23.5186 | 150.7117
33.65 | 151.4857 | 150.9705 | 109.294 | 771.9078 | 783.2451 | 379.9146 | 474.0307 | 85.2902 | 0.29856 | 23.4637 | 150.7288
33.6583 | 151.5249 | 151.014 | 109.115 | 772.0849 | 782.7346 | 379.6099 | 474.3013 | 86.3108 | 0.32007 | 23.5187 | 150.8308
33.6667 | 151.537 | 150.8636 | 108.903 | 771.8241 | 782.4486 | 379.9418 | 474.5293 | 86.3381 | 0.33512 | 23.4592 | 150.7968
33.675 | 151.5317 | 151.1611 | 108.6123 | 771.4321 | 783.0066 | 380.457 | 475.3933 | 85.6317 | 0.33371 | 23.4209 | 150.7979
33.6833 | 151.4988 | 151.0332 | 108.4489 | 771.8359 | 782.6638 | 380.4878 | 474.9213 | 85.4312 | 0.32669 | 23.4501 | 150.793
33.6917 | 151.3796 | 150.848 | 108.2309 | 771.4156 | 782.6638 | 379.3832 | 472.9348 | 85.9594 | 0.31303 | 23.4413 | 150.7291
33.7 | 151.3478 | 150.941 | 107.6922 | 771.9086 | 782.7095 | 379.5929 | 473.6324 | 86.2357 | 0.34249 | 23.4583 | 150.6749
33.7084 | 151.3317 | 150.7955 | 108.4325 | 771.8772 | 782.8221 | 380.8229 | 475.2328 | 85.5131 | 0.33804 | 23.4562 | 150.6628
33.7167 | 151.4104 | 150.8613 | 108.5167 | 771.6328 | 782.3431 | 379.188 | 473.4015 | 85.4917 | 0.34011 | 23.4677 | 150.7009
33.725 | 151.3437 | 150.9462 | 108.6665 | 771.8911 | 784.0551 | 380.7581 | 474.6085 | 86.2128 | 0.31871 | 23.44 | 150.7064
33.7333 | 151.4001 | 150.9454 | 108.72 | 771.4931 | 782.9415 | 379.9326 | 474.1836 | 86.0803 | 0.33991 | 23.4213 | 150.7386
33.7417 | 151.5132 | 151.1123 | 108.8431 | 771.739 | 782.7767 | 377.5569 | 471.3486 | 85.4017 | 0.30725 | 23.468 | 150.7832
33.75 | 151.502 | 151.0072 | 108.8626 | 771.8484 | 781.8251 | 379.0896 | 472.6095 | 85.563 | 0.30535 | 23.4587 | 150.7908
33.7584 | 151.5269 | 151.0688 | 108.92 | 771.8979 | 782.2825 | 377.7895 | 471.507 | 86.3136 | 0.32078 | 23.4922 | 150.8249
33.7667 | 151.606 | 150.9513 | 108.8897 | 771.894 | 783.2482 | 379.0317 | 472.6072 | 86.0275 | 0.34063 | 23.4659 | 150.8863
33.775 | 151.6154 | 151.1565 | 109.019 | 771.4395 | 783.1708 | 378.5146 | 472.831 | 85.4247 | 0.32466 | 23.4797 | 150.9278
33.7833 | 151.6765 | 151.2353 | 109.0353 | 771.8817 | 783.205 | 378.4267 | 472.0594 | 85.6236 | 0.34694 | 23.4498 | 150.9539
33.7917 | 151.7344 | 151.1317 | 109.0779 | 771.8857 | 783.2095 | 378.5062 | 472.2154 | 86.2849 | 0.31038 | 23.5201 | 150.9891
33.8 | 151.7116 | 151.3682 | 108.7925 | 771.3095 | 783.2571 | 377.0272 | 471.1829 | 86.0263 | 0.31177 | 23.4252 | 151.0114
33.8083 | 151.7569 | 151.0981 | 108.6282 | 771.8468 | 783.1783 | 378.878 | 472.6437 | 85.3378 | 0.31567 | 23.5074 | 150.9539
33.8167 | 151.6937 | 151.1599 | 108.5446 | 771.9218 | 783.113 | 380.078 | 474.4076 | 85.6274 | 0.33368 | 23.544 | 150.888
33.825 | 151.5769 | 150.795 | 108.4118 | 771.2452 | 782.7039 | 381.3659 | 476.5049 | 86.3425 | 0.33079 | 23.4802 | 150.7864
33.8334 | 151.585 | 150.9403 | 108.3853 | 771.4371 | 782.7654 | 380.2411 | 474.9579 | 86.2053 | 0.34468 | 23.4797 | 150.744
33.8417 | 151.4934 | 150.8889 | 108.2847 | 772.3121 | 782.7909 | 380.9077 | 475.5916 | 85.5802 | 0.33239 | 23.4909 | 150.7068
33.85 | 151.4283 | 150.8119 | 108.2397 | 771.973 | 782.517 | 381.075 | 475.6014 | 85.3111 | 0.32502 | 23.4317 | 150.6563
33.8583 | 151.4774 | 150.8686 | 108.1858 | 771.8226 | 782.7245 | 381.2923 | 476.3495 | 86.0241 | 0.30806 | 23.4401 | 150.6698
33.8667 | 151.3822 | 150.8535 | 108.4893 | 771.8519 | 783.1678 | 381.2534 | 476.0872 | 86.2577 | 0.33652 | 23.4353 | 150.6546
33.875 | 151.4987 | 150.7785 | 109.3222 | 771.5541 | 782.6765 | 381.4129 | 476.6335 | 85.6996 | 0.39212 | 23.4123 | 150.6647
33.8834 | 151.5209 | 151.0275 | 109.3143 | 772.4257 | 782.894 | 380.8808 | 476.4325 | 85.3399 | 0.3132 | 23.3459 | 150.7341
33.8917 | 151.5884 | 150.987 | 109.0759 | 771.3536 | 782.6865 | 379.9606 | 474.546 | 85.7915 | 0.31121 | 23.5122 | 150.7973
33.9 | 151.6657 | 151.1239 | 108.8863 | 772.2598 | 782.7823 | 381.3944 | 476.2043 | 86.4364 | 0.32828 | 23.5665 | 150.8634
33.9083 | 151.6165 | 151.1531 | 108.6119 | 772.0349 | 782.2801 | 379.6905 | 473.7261 | 86.1137 | 0.30034 | 23.4342 | 150.7939
33.9167 | 151.6207 | 150.9784 | 108.4623 | 771.7923 | 783.1945 | 379.7233 | 473.8553 | 85.3362 | 0.30728 | 23.5288 | 150.7626
33.925 | 151.4967 | 151.1087 | 108.3123 | 771.8834 | 783.8145 | 380.5515 | 475.1347 | 85.7331 | 0.34232 | 23.4861 | 150.7525
33.9333 | 151.4801 | 150.9554 | 108.1359 | 771.5789 | 782.5706 | 381.9645 | 477.1833 | 86.3157 | 0.29949 | 23.506 | 150.6948
33.9417 | 151.3778 | 150.913 | 108.0689 | 772.1939 | 783.8859 | 380.03 | 473.9602 | 85.6946 | 0.32586 | 23.4243 | 150.6248
33.95 | 151.3902 | 150.9587 | 108.5088 | 772.3133 | 784.4601 | 379.6736 | 473.6863 | 85.3937 | 0.34226 | 23.5228 | 150.5995
33.9583 | 151.3441 | 150.8083 | 108.7399 | 771.8552 | 782.4607 | 379.5918 | 474.1151 | 85.9709 | 0.32346 | 23.4649 | 150.6157
33.9667 | 151.3483 | 150.7383 | 108.7191 | 772.1958 | 784.3049 | 381.4253 | 476.4372 | 86.4526 | 0.35415 | 23.4324 | 150.5821
33.975 | 151.4218 | 150.9351 | 108.8533 | 772.2426 | 784.5374 | 380.1226 | 475.0142 | 85.7138 | 0.32327 | 23.5159 | 150.679
33.9834 | 151.4674 | 150.9407 | 109.0047 | 772.2495 | 784.8802 | 380.5485 | 475.1151 | 85.2834 | 0.34274 | 23.5515 | 150.6903
33.9917 | 151.4672 | 151.0148 | 109.1134 | 771.6644 | 782.679 | 379.7534 | 473.8274 | 85.7746 | 0.32052 | 23.4476 | 150.7307
34 | 151.6348 | 151.0922 | 109.1482 | 772.31 | 782.6865 | 380.195 | 474.4237 | 86.2114 | 0.32031 | 23.3594 | 150.8223
34.0083 | 151.6115 | 150.9924 | 108.8407 | 772.3304 | 782.8663 | 379.2281 | 473.844 | 85.5264 | 0.30993 | 23.4122 | 150.7999
34.0167 | 151.588 | 151.0848 | 108.6017 | 772.3412 | 782.8443 | 378.5279 | 473.5583 | 85.4206 | 0.33696 | 23.509 | 150.7927
34.025 | 151.5841 | 151.0143 | 108.4384 | 771.832 | 782.909 | 380.5287 | 475.4577 | 85.9031 | 0.33844 | 23.5435 | 150.788
34.0333 | 151.414 | 150.825 | 108.3532 | 771.9377 | 782.8049 | 380.0518 | 473.7132 | 86.3702 | 0.31286 | 23.3643 | 150.6861
34.0417 | 151.4037 | 150.9952 | 108.182 | 771.5544 | 782.2555 | 379.3861 | 473.8955 | 85.9701 | 0.35855 | 23.417 | 150.6155
34.05 | 151.4525 | 150.9145 | 108.1126 | 771.5638 | 782.8065 | 379.6078 | 473.256 | 85.3571 | 0.33374 | 23.5019 | 150.6364
34.0583 | 151.4291 | 150.9252 | 108.4299 | 771.8945 | 782.4018 | 379.8173 | 474.5743 | 85.8 | 0.31702 | 23.5376 | 150.6535
34.0667 | 151.3934 | 150.8323 | 108.5554 | 771.6487 | 782.0364 | 381.2122 | 476.041 | 86.3631 | 0.33738 | 23.4782 | 150.6489
34.075 | 151.4665 | 150.8946 | 108.7187 | 771.403 | 782.8619 | 380.6941 | 475.1205 | 86.1498 | 0.30129 | 23.5319 | 150.6507
34.0834 | 151.4509 | 150.9239 | 108.7633 | 772.2031 | 783.2493 | 380.4037 | 474.5233 | 85.4055 | 0.35835 | 23.4881 | 150.71
34.0917 | 151.5168 | 150.9206 | 108.9141 | 771.8637 | 783.197 | 379.8065 | 474.0827 | 85.6881 | 0.33283 | 23.4435 | 150.7363
34.1 | 151.6018 | 151.0158 | 108.9928 | 772.2618 | 782.6896 | 379.6945 | 473.5905 | 86.2503 | 0.33581 | 23.5294 | 150.7703
34.1083 | 151.6068 | 150.9959 | 108.9943 | 772.3475 | 782.7878 | 378.6728 | 471.8199 | 85.9242 | 0.3422 | 23.4668 | 150.7947
34.1167 | 151.6776 | 151.1701 | 109.1379 | 771.9329 | 783.1391 | 378.0507 | 471.76 | 85.3346 | 0.33551 | 23.4461 | 150.8639
34.125 | 151.6762 | 151.1168 | 108.8343 | 772.1417 | 782.7872 | 377.8258 | 471.5226 | 86.1195 | 0.33279 | 23.3703 | 150.8826
34.1334 | 151.6615 | 151.261 | 108.6884 | 772.0445 | 782.7513 | 377.8259 | 471.3994 | 86.3469 | 0.33102 | 23.4348 | 150.8752
34.1417 | 151.6044 | 151.2372 | 108.5559 | 771.7942 | 783.0168 | 379.7232 | 474.2321 | 86.1958 | 0.33057 | 23.4758 | 150.863
34.15 | 151.5225 | 150.9722 | 108.4556 | 772.2026 | 783.1519 | 379.8538 | 474.7925 | 85.4655 | 0.33822 | 23.4557 | 150.7864
34.1584 | 151.4596 | 151.0625 | 108.1823 | 772.3029 | 782.0991 | 377.6683 | 471.2156 | 86.2123 | 0.31456 | 23.4555 | 150.7456
34.1667 | 151.4029 | 150.8765 | 108.2035 | 771.3367 | 782.6329 | 379.6959 | 473.5343 | 85.6174 | 0.29044 | 23.433 | 150.6624
34.175 | 151.3601 | 150.8974 | 108.6137 | 771.6226 | 782.6983 | 378.9199 | 473.2523 | 85.4274 | 0.35952 | 23.4941 | 150.6415
34.1833 | 151.4142 | 150.6805 | 108.8466 | 771.7296 | 782.775 | 379.054 | 472.4607 | 85.398 | 0.34895 | 23.2926 | 150.6383
34.1917 | 151.4095 | 151.1269 | 109.0006 | 772.7025 | 783.9863 | 378.1701 | 471.6852 | 86.1462 | 0.326 | 23.447 | 150.7346
34.2 | 151.5428 | 150.9993 | 109.1482 | 772.1323 | 784.4224 | 378.706 | 472.086 | 86.1117 | 0.34254 | 23.476 | 150.8152
34.2084 | 151.6456 | 151.156 | 109.0477 | 772.2622 | 782.8088 | 379.1927 | 473.0862 | 85.424 | 0.33705 | 23.4166 | 150.8807
34.2167 | 151.6276 | 151.2304 | 108.7749 | 772.2595 | 783.2024 | 378.1073 | 471.8569 | 86.0485 | 0.28116 | 23.5384 | 150.8899
34.225 | 151.6378 | 151.1782 | 108.6096 | 771.9481 | 784.4443 | 377.9763 | 471.3391 | 86.4374 | 0.33239 | 23.4329 | 150.8264
34.2334 | 151.4926 | 151.0583 | 108.4654 | 772.0419 | 782.6721 | 379.3961 | 473.0265 | 85.5973 | 0.34286 | 23.332 | 150.8148
34.2417 | 151.504 | 151.0182 | 108.2763 | 772.1502 | 783.7426 | 378.2115 | 471.8536 | 85.283 | 0.34547 | 23.5649 | 150.7204
34.25 | 151.4306 | 150.9288 | 108.1956 | 772.3785 | 782.4474 | 378.7863 | 473.0075 | 86.3504 | 0.32583 | 23.3772 | 150.6946
34.2584 | 151.4091 | 150.9576 | 107.8909 | 771.5989 | 782.431 | 380.0003 | 474.4098 | 85.8012 | 0.33015 | 23.5211 | 150.6226
34.2667 | 151.4944 | 150.7906 | 108.9958 | 771.8458 | 782.0591 | 378.8402 | 472.8548 | 85.3271 | 0.29172 | 23.3961 | 150.508
34.275 | 151.4314 | 150.9758 | 109.3859 | 772.0615 | 782.6729 | 377.7658 | 470.6808 | 85.8196 | 0.28321 | 23.5083 | 150.5172
34.2833 | 151.4599 | 150.8873 | 109.1738 | 772.6497 | 782.2445 | 377.4063 | 470.7316 | 86.2687 | 0.31178 | 23.4378 | 150.5224
34.2917 | 151.6228 | 151.1228 | 108.954 | 772.2804 | 782.5197 | 379.0934 | 473.1161 | 86.2387 | 0.32755 | 23.4568 | 150.6235
34.3 | 151.5338 | 150.9613 | 108.6572 | 771.9575 | 782.4026 | 376.7611 | 470.372 | 85.4842 | 0.33313 | 23.4994 | 150.6153
34.3083 | 151.4432 | 151.0618 | 108.5643 | 772.2966 | 782.3234 | 377.4698 | 470.3523 | 85.2847 | 0.29951 | 23.4603 | 150.5206
34.3167 | 151.4619 | 150.9604 | 108.2926 | 771.9144 | 781.7028 | 377.679 | 471.4464 | 86.1155 | 0.30096 | 23.3608 | 150.5602
34.325 | 151.325 | 150.9518 | 108.1388 | 772.0492 | 782.4979 | 379.1657 | 472.5784 | 86.3493 | 0.30554 | 23.4405 | 150.5154
34.3333 | 151.324 | 150.8332 | 108.032 | 772.2772 | 782.437 | 379.6603 | 472.9106 | 85.6953 | 0.30477 | 23.4582 | 150.553
34.3417 | 151.2912 | 150.7931 | 108.3152 | 771.8156 | 782.7449 | 379.9222 | 473.5971 | 85.3201 | 0.30558 | 23.4298 | 150.4615
34.35 | 151.306 | 150.7614 | 108.5366 | 771.8661 | 782.7914 | 379.1287 | 473.0988 | 85.7313 | 0.33636 | 23.4956 | 150.4726
34.3584 | 151.41 | 150.8837 | 108.6809 | 771.761 | 783.5349 | 377.5286 | 471.2277 | 86.287 | 0.30084 | 23.482 | 150.5371
34.3667 | 151.4191 | 150.9639 | 108.7959 | 771.3999 | 784.562 | 377.3075 | 470.501 | 86.0833 | 0.31142 | 23.6126 | 150.5112
34.375 | 151.4521 | 150.7437 | 108.8938 | 772.5097 | 782.6912 | 380.7634 | 475.5481 | 85.3367 | 0.30687 | 23.4571 | 150.6558
34.3833 | 151.5615 | 151.0597 | 109.014 | 771.8035 | 782.2713 | 380.6096 | 475.0855 | 85.6486 | 0.31601 | 23.4103 | 150.7014
34.3917 | 151.518 | 151.2398 | 109.1515 | 771.8268 | 782.5534 | 378.2357 | 471.6088 | 86.3303 | 0.32787 | 23.4662 | 150.7171
34.4 | 151.6443 | 151.0552 | 109.1149 | 771.5129 | 782.3262 | 378.2923 | 471.5151 | 86.1972 | 0.32624 | 23.3699 | 150.7777
34.4083 | 151.6892 | 151.1892 | 109.1114 | 772.0078 | 782.9911 | 377.3985 | 471.1857 | 85.2878 | 0.32304 | 23.4804 | 150.7275
34.4167 | 151.7368 | 151.285 | 108.8065 | 772.1561 | 783.1343 | 377.3936 | 471.7832 | 85.7086 | 0.30855 | 23.4282 | 150.9087
34.425 | 151.6676 | 151.3101 | 108.682 | 771.9189 | 782.4241 | 378.6159 | 472.5872 | 86.1756 | 0.34272 | 23.4608 | 150.8687
34.4333 | 151.6494 | 151.2363 | 108.4883 | 771.9953 | 782.4099 | 378.0305 | 472.04 | 86.2838 | 0.32704 | 23.4576 | 150.6408
34.4417 | 151.6703 | 151.1237 | 108.4725 | 772.2015 | 781.7861 | 377.5777 | 470.5755 | 85.6486 | 0.33763 | 23.3888 | 150.7661
34.45 | 151.7055 | 151.1001 | 108.3903 | 771.7765 | 782.2697 | 378.4291 | 472.1692 | 85.4042 | 0.34487 | 23.5269 | 150.7795
34.4584 | 151.6174 | 151.1826 | 108.3931 | 772.252 | 781.6691 | 377.5588 | 470.6696 | 85.5703 | 0.3341 | 23.4271 | 150.7686
34.4667 | 151.5541 | 151.0971 | 108.3335 | 771.7261 | 782.7781 | 378.9404 | 472.3994 | 86.4012 | 0.32227 | 23.3669 | 150.6923
34.475 | 151.5901 | 150.9881 | 108.3054 | 771.8465 | 782.3855 | 379.507 | 474.2481 | 85.7733 | 0.34638 | 23.5246 | 150.7505
34.4833 | 151.4865 | 150.827 | 108.566 | 771.3771 | 784.0747 | 377.9066 | 471.8692 | 85.3184 | 0.32254 | 23.4683 | 150.6987
34.4917 | 151.4971 | 150.8417 | 108.7192 | 771.1295 | 783.2655 | 377.867 | 470.8793 | 86.0006 | 0.35343 | 23.4721 | 150.6824
34.5 | 151.5125 | 151.0259 | 108.9691 | 771.8395 | 784.0107 | 378.2323 | 472.175 | 86.3064 | 0.33877 | 23.4692 | 150.665
34.5083 | 151.5903 | 150.8466 | 109.3528 | 771.858 | 783.5535 | 377.221 | 469.994 | 85.6059 | 0.34624 | 23.3566 | 150.6957
34.5167 | 151.6933 | 151.0785 | 109.6597 | 772.3055 | 783.5441 | 377.5498 | 470.7009 | 85.3628 | 0.32367 | 23.4708 | 150.7587
34.525 | 151.7018 | 151.3057 | 109.1928 | 772.3125 | 783.0356 | 378.4706 | 472.8259 | 85.9493 | 0.32549 | 23.4764 | 150.8
34.5334 | 151.7233 | 151.0886 | 108.7349 | 771.6363 | 782.0675 | 377.4806 | 470.9289 | 86.3343 | 0.34913 | 23.3963 | 150.7597
34.5417 | 151.5853 | 150.9104 | 108.5072 | 771.526 | 782.5669 | 378.2919 | 471.5617 | 85.9205 | 0.38456 | 23.4061 | 150.6991
34.55 | 151.5108 | 151.0706 | 108.2916 | 771.6603 | 782.6666 | 378.3129 | 472.7577 | 85.3582 | 0.33962 | 23.5439 | 150.6031
34.5583 | 151.4786 | 151.0387 | 108.098 | 771.5455 | 782.9124 | 377.9809 | 471.4064 | 85.6195 | 0.33933 | 23.2895 | 150.573
34.5667 | 151.388 | 150.8912 | 108.0534 | 771.8025 | 782.1242 | 378.8282 | 472.4472 | 86.3567 | 0.33905 | 23.4907 | 150.5285
34.575 | 151.2633 | 150.4835 | 108.3809 | 771.5107 | 782.6641 | 379.1248 | 472.8749 | 86.1216 | 0.33206 | 23.5798 | 150.3847
34.5834 | 151.3044 | 150.7286 | 109.1898 | 771.2183 | 782.5858 | 378.432 | 471.7133 | 85.4188 | 0.37048 | 23.4261 | 150.3962
34.5917 | 151.3676 | 150.8682 | 109.6996 | 772.0878 | 782.7891 | 378.088 | 471.9498 | 85.5152 | 0.32311 | 23.3986 | 150.5462
34.6 | 151.4646 | 151.086 | 109.3284 | 771.6442 | 782.5073 | 377.9783 | 471.3955 | 86.3292 | 0.35482 | 23.4705 | 150.6176
34.6083 | 151.5989 | 151.0326 | 109.0151 | 772.3324 | 782.7117 | 378.1303 | 471.704 | 85.8928 | 0.31362 | 23.3723 | 150.5737
34.6167 | 151.5482 | 150.9486 | 108.5555 | 772.1971 | 784.1102 | 378.1953 | 471.8958 | 85.3607 | 0.3463 | 23.3666 | 150.5544
34.625 | 151.4448 | 150.8626 | 108.2679 | 771.9871 | 784.2142 | 378.6975 | 471.8804 | 85.9664 | 0.32841 | 23.4654 | 150.5022
34.6334 | 151.4641 | 150.8727 | 108.0235 | 772.3273 | 784.4699 | 379.1096 | 472.5549 | 86.4361 | 0.34444 | 23.4513 | 150.5581
34.6417 | 151.3009 | 150.9885 | 107.8858 | 771.5434 | 782.2611 | 378.1189 | 470.8338 | 85.8548 | 0.35822 | 23.4552 | 150.5117
34.65 | 151.3016 | 150.8646 | 108.3998 | 770.9008 | 782.4492 | 378.9198 | 471.7328 | 85.2946 | 0.35909 | 23.4256 | 150.5206
34.6583 | 151.2827 | 150.935 | 108.6421 | 771.9477 | 782.9986 | 378.2468 | 472.0742 | 86.2618 | 0.32084 | 23.4803 | 150.5356
34.6667 | 151.4154 | 150.8911 | 108.8114 | 771.3544 | 782.6719 | 378.8645 | 472.408 | 86.1367 | 0.34401 | 23.4829 | 150.6004
34.675 | 151.4779 | 151.0124 | 109.0532 | 772.1096 | 783.0616 | 378.0834 | 471.1329 | 85.4633 | 0.32914 | 23.4201 | 150.704
34.6833 | 151.5931 | 151.0867 | 109.2051 | 772.0541 | 782.3629 | 376.8449 | 469.8735 | 85.7286 | 0.33225 | 23.3912 | 150.7397
34.6917 | 151.6212 | 151.2481 | 109.264 | 771.851 | 782.4859 | 376.0665 | 469.3639 | 85.9904 | 0.33182 | 23.5544 | 150.8078
34.7 | 151.6848 | 151.2374 | 108.97 | 771.1481 | 782.8757 | 376.4645 | 469.9053 | 86.3815 | 0.33304 | 23.3472 | 150.8145
34.7083 | 151.6387 | 151.1492 | 108.6453 | 771.7686 | 782.562 | 377.2239 | 470.7084 | 85.6672 | 0.33484 | 23.3736 | 150.836
34.7167 | 151.67 | 150.956 | 108.5229 | 771.4378 | 782.7051 | 376.9515 | 470.4939 | 85.3742 | 0.37666 | 23.455 | 150.8348
34.725 | 151.6722 | 151.1623 | 108.4444 | 771.392 | 781.798 | 378.4668 | 472.2481 | 85.7801 | 0.33833 | 23.4435 | 150.7808
34.7334 | 151.6978 | 151.0536 | 108.4089 | 771.6635 | 782.2163 | 377.0885 | 470.3558 | 86.3098 | 0.33969 | 23.3883 | 150.776
34.7417 | 151.5894 | 150.9761 | 108.2633 | 771.5231 | 781.9434 | 377.0301 | 470.8175 | 85.7406 | 0.32415 | 23.55 | 150.7314
34.75 | 151.5464 | 150.8702 | 108.2461 | 771.4244 | 782.2133 | 377.2048 | 470.728 | 85.2583 | 0.32248 | 23.4443 | 150.6161
34.7583 | 151.45 | 151.0971 | 108.1516 | 770.9497 | 781.5007 | 375.3525 | 468.679 | 86.0788 | 0.34593 | 23.4491 | 150.5775
34.7667 | 151.4452 | 151.0812 | 108.6175 | 771.4237 | 783.5239 | 376.1459 | 468.6388 | 86.4037 | 0.3458 | 23.4243 | 150.6197
34.775 | 151.5183 | 151.0141 | 108.8792 | 771.3991 | 781.9744 | 376.8333 | 469.965 | 85.7109 | 0.35629 | 23.4245 | 150.5738
34.7833 | 151.5023 | 151.1299 | 108.6779 | 771.5159 | 783.7631 | 376.854 | 470.021 | 85.309 | 0.39985 | 23.4599 | 150.6509
34.7917 | 151.5202 | 151.0398 | 109.1242 | 771.8743 | 782.7021 | 378.0565 | 472.5911 | 86.0894 | 0.35089 | 23.4379 | 150.7385
34.8 | 151.6006 | 150.9866 | 109.1394 | 771.4346 | 782.6088 | 376.1384 | 469.5285 | 86.3685 | 0.35007 | 23.4265 | 150.7321
34.8083 | 151.5575 | 151.2407 | 108.8184 | 771.7806 | 782.6125 | 375.9107 | 469.5005 | 86.1678 | 0.34967 | 23.4443 | 150.7194
34.8167 | 151.6212 | 150.9442 | 108.667 | 771.0317 | 782.8226 | 377.5128 | 471.4883 | 85.3808 | 0.38337 | 23.4784 | 150.7162
34.825 | 151.6031 | 150.9994 | 108.5064 | 771.4509 | 783.4326 | 376.3808 | 470.289 | 85.9241 | 0.37146 | 23.5078 | 150.6861
34.8334 | 151.5449 | 150.9902 | 108.3587 | 771.3849 | 782.2568 | 377.5107 | 471.3601 | 86.3278 | 0.35221 | 23.4046 | 150.6127
34.8417 | 151.465 | 150.7969 | 108.287 | 770.9302 | 782.7195 | 378.5982 | 472.2993 | 86.1599 | 0.34688 | 23.4677 | 150.6255
34.85 | 151.4769 | 150.8099 | 108.1952 | 771.4008 | 783.0932 | 378.3287 | 473.5119 | 85.3354 | 0.37246 | 23.4178 | 150.6004
34.8583 | 151.4119 | 150.7046 | 108.062 | 771.8263 | 782.77 | 377.5799 | 471.3662 | 85.8184 | 0.34563 | 23.4337 | 150.6107
34.8667 | 151.3925 | 150.8038 | 108.3686 | 771.3942 | 782.676 | 378.2956 | 472.2777 | 86.3122 | 0.34317 | 23.5033 | 150.5772
34.875 | 151.3321 | 150.9186 | 108.6743 | 771.6405 | 782.829 | 376.6671 | 470.0665 | 86.1506 | 0.35352 | 23.5407 | 150.5409
34.8833 | 151.3787 | 150.8564 | 108.9115 | 772.0359 | 783.4344 | 378.5417 | 472.3803 | 85.5096 | 0.37761 | 23.4637 | 150.5527
34.8917 | 151.4977 | 151.0639 | 109.0425 | 771.9265 | 782.7988 | 376.3437 | 469.4446 | 85.4779 | 0.34868 | 23.4086 | 150.6121
34.9 | 151.5021 | 150.9823 | 109.1806 | 771.9048 | 783.5713 | 376.4028 | 469.9266 | 86.2478 | 0.36624 | 23.4773 | 150.6227
34.9084 | 151.63 | 151.0631 | 108.9595 | 771.8851 | 783.3177 | 376.4329 | 469.9922 | 86.1091 | 0.35394 | 23.4738 | 150.7286
34.9167 | 151.72 | 151.1794 | 109.2949 | 772.3026 | 783.3399 | 377.8986 | 472.0737 | 85.4522 | 0.38175 | 23.4906 | 150.7569
34.925 | 151.6767 | 151.1273 | 108.8384 | 771.546 | 782.3979 | 376.3558 | 470.153 | 85.3215 | 0.32372 | 23.4012 | 150.7672
34.9333 | 151.6864 | 150.957 | 108.6623 | 771.9037 | 784.8132 | 377.535 | 471.2162 | 86.1624 | 0.35808 | 23.3465 | 150.7291
34.9417 | 151.6172 | 151.2041 | 108.5268 | 771.8574 | 784.2806 | 377.6303 | 471.0541 | 86.3235 | 0.34061 | 23.4436 | 150.6618
34.95 | 151.5313 | 150.8952 | 108.4577 | 772.0295 | 782.7389 | 376.9989 | 470.3667 | 85.5672 | 0.3489 | 23.3941 | 150.6355
34.9584 | 151.5122 | 150.9492 | 108.2885 | 771.9214 | 782.2262 | 378.3033 | 472.1756 | 85.3455 | 0.37713 | 23.4184 | 150.6304
34.9667 | 151.4392 | 150.8796 | 108.2172 | 771.3541 | 782.3807 | 377.067 | 470.4393 | 86.2293 | 0.33744 | 23.3548 | 150.5994
34.975 | 151.4582 | 150.7981 | 108.4179 | 772.3239 | 782.7479 | 377.7888 | 470.8122 | 85.9321 | 0.33023 | 23.5223 | 150.5818
34.9833 | 151.431 | 150.8008 | 108.5776 | 771.54 | 782.9464 | 377.5374 | 470.9205 | 85.4198 | 0.37101 | 23.4691 | 150.5774
34.9917 | 151.4563 | 150.7535 | 108.6916 | 771.4328 | 782.9442 | 378.5864 | 472.3391 | 85.497 | 0.37163 | 23.4627 | 150.5982
35 | 151.4738 | 151.0261 | 108.7642 | 771.5431 | 783.0425 | 377.9805 | 471.5292 | 86.3829 | 0.33231 | 23.3979 | 150.6425
35.0084 | 151.5202 | 151.0905 | 108.8653 | 771.4849 | 783.558 | 377.2626 | 470.2108 | 85.9178 | 0.43608 | 23.3473 | 150.6244
35.0167 | 151.6464 | 150.9935 | 108.9174 | 771.6092 | 782.454 | 376.2891 | 469.7804 | 85.4038 | 0.36364 | 23.4523 | 150.7039
35.025 | 151.6457 | 151.1588 | 108.9932 | 771.6827 | 782.7734 | 376.7902 | 469.9212 | 86.0921 | 0.35691 | 23.3885 | 150.7459
35.0333 | 151.5974 | 151.0703 | 109.0635 | 772.3135 | 783.1166 | 376.6187 | 470.3239 | 86.2759 | 0.35485 | 23.4126 | 150.7438
35.0417 | 151.6054 | 151.1651 | 109.0735 | 771.9402 | 783.4754 | 376.9985 | 470.1396 | 85.7737 | 0.37379 | 23.4501 | 150.7127
35.05 | 151.6913 | 151.0648 | 108.6373 | 771.5945 | 784.3007 | 376.8536 | 470.6414 | 85.2955 | 0.35548 | 23.4373 | 150.7352
35.0583 | 151.629 | 151.0626 | 108.4774 | 772.359 | 782.5565 | 376.1923 | 469.6031 | 86.1079 | 0.34498 | 23.5445 | 150.7576
35.0667 | 151.6165 | 151.0774 | 108.2984 | 772.3308 | 782.704 | 377.0593 | 470.2786 | 86.1585 | 0.37426 | 23.4488 | 150.6768
35.075 | 151.5522 | 151.1346 | 108.2266 | 771.3691 | 783.1224 | 377.577 | 471.4051 | 85.6849 | 0.36675 | 23.4205 | 150.6397
35.0833 | 151.3629 | 150.7816 | 108.0502 | 770.986 | 782.9823 | 376.7625 | 469.5834 | 85.2868 | 0.33604 | 23.4104 | 150.4967
35.0917 | 151.3802 | 150.7298 | 108.227 | 771.4559 | 782.5884 | 377.448 | 470.7894 | 86.1176 | 0.34852 | 23.4271 | 150.5431
35.1 | 151.3332 | 150.6384 | 108.4762 | 771.5798 | 784.1027 | 379.0794 | 472.8733 | 86.3406 | 0.3742 | 23.3764 | 150.4799
35.1084 | 151.3196 | 150.6257 | 108.6523 | 771.5499 | 782.5063 | 379.3593 | 473.7301 | 85.5439 | 0.38462 | 23.4616 | 150.5014
35.1167 | 151.4312 | 150.7258 | 108.7915 | 771.6177 | 782.5168 | 378.6577 | 472.6577 | 85.3951 | 0.33736 | 23.434 | 150.5134
35.125 | 151.363 | 150.8483 | 108.8595 | 771.6299 | 783.0591 | 378.1992 | 472.3065 | 86.2213 | 0.33328 | 23.4815 | 150.4944
35.1333 | 151.4288 | 150.7161 | 108.9798 | 771.816 | 782.6256 | 376.8868 | 470.2048 | 86.3961 | 0.33721 | 23.4827 | 150.5656
35.1417 | 151.5305 | 151.0951 | 108.9783 | 771.5538 | 782.9648 | 376.547 | 470.3648 | 85.8443 | 0.36105 | 23.3884 | 150.6083
35.15 | 151.5982 | 150.9493 | 109.0918 | 771.467 | 783.302 | 376.0188 | 469.4307 | 85.3731 | 0.35804 | 23.5338 | 150.6395
35.1583 | 151.5681 | 151.0627 | 109.0388 | 772.015 | 782.9304 | 376.0675 | 469.873 | 85.8795 | 0.34099 | 23.4798 | 150.7094
35.1667 | 151.6129 | 151.0488 | 109.1896 | 771.9756 | 782.6393 | 377.1151 | 470.2264 | 86.2907 | 0.35385 | 23.4695 | 150.7542
35.175 | 151.6511 | 151.1232 | 108.9517 | 771.7637 | 782.8367 | 377.0028 | 470.6835 | 85.4776 | 0.36379 | 23.4499 | 150.7504
35.1833 | 151.6149 | 151.1338 | 108.7962 | 772.3671 | 782.9496 | 376.1897 | 469.845 | 85.3728 | 0.39477 | 23.4358 | 150.7305
35.1917 | 151.5554 | 150.942 | 108.5456 | 771.9041 | 783.2053 | 378.4837 | 472.5463 | 85.7258 | 0.37538 | 23.4136 | 150.6508
35.2 | 151.5285 | 150.935 | 108.5265 | 772.3705 | 782.4796 | 377.6669 | 471.1101 | 86.3722 | 0.34617 | 23.5059 | 150.649
35.2084 | 151.5608 | 150.9548 | 108.4181 | 771.9592 | 782.5298 | 377.9303 | 472.5849 | 85.9097 | 0.33895 | 23.4558 | 150.6493
35.2167 | 151.4875 | 150.9449 | 108.3922 | 771.4915 | 782.765 | 377.8962 | 471.4205 | 85.4194 | 0.34852 | 23.4624 | 150.5995
35.225 | 151.4848 | 150.888 | 108.3 | 772.3736 | 782.8094 | 376.8639 | 470.2256 | 85.6595 | 0.34796 | 23.4771 | 150.5619
35.2333 | 151.3965 | 150.8219 | 108.2682 | 771.7795 | 784.171 | 377.1069 | 470.2753 | 86.3394 | 0.33612 | 23.5176 | 150.6001
35.2417 | 151.4442 | 150.9604 | 108.2718 | 771.3113 | 782.6718 | 377.4481 | 470.4781 | 86.1202 | 0.38736 | 23.5274 | 150.5522
35.25 | 151.3859 | 150.7781 | 108.3905 | 771.4364 | 782.8046 | 377.7105 | 471.2787 | 85.3544 | 0.36874 | 23.4743 | 150.5307
35.2584 | 151.3468 | 150.8004 | 108.5046 | 771.9258 | 782.8666 | 377.9108 | 471.8762 | 85.6631 | 0.33595 | 23.5021 | 150.504
35.2667 | 151.437 | 150.8022 | 108.6165 | 771.4362 | 782.8261 | 376.9401 | 470.5018 | 86.2848 | 0.34115 | 23.3891 | 150.5985
35.275 | 151.4449 | 150.7239 | 108.9877 | 771.9145 | 783.2166 | 378.8803 | 472.1653 | 86.2267 | 0.40096 | 23.4061 | 150.59
35.2833 | 151.5253 | 150.9281 | 109.4226 | 771.5611 | 784.2147 | 377.4059 | 470.9593 | 85.7013 | 0.38829 | 23.4615 | 150.6662
35.2917 | 151.6516 | 151.0169 | 109.39 | 771.9709 | 783.52 | 376.3966 | 469.4028 | 85.5417 | 0.4006 | 23.2798 | 150.7209
35.3 | 151.7165 | 150.941 | 109.0569 | 771.9696 | 783.3702 | 377.7693 | 472.1607 | 85.9854 | 0.34088 | 23.3746 | 150.8038
35.3083 | 151.7211 | 151.0721 | 108.7842 | 771.9026 | 783.2603 | 377.6273 | 471.8389 | 86.3641 | 0.33634 | 23.4267 | 150.7455
35.3167 | 151.5759 | 151.0255 | 108.5971 | 771.7795 | 783.1055 | 375.0415 | 468.2245 | 85.5033 | 0.3543 | 23.3503 | 150.7215
35.325 | 151.5918 | 151.1086 | 108.3673 | 771.7028 | 784.7914 | 377.7632 | 471.7453 | 85.4805 | 0.3685 | 23.4986 | 150.7009
35.3334 | 151.5231 | 150.9483 | 108.1601 | 771.132 | 782.6513 | 376.6671 | 470.506 | 86.0375 | 0.3622 | 23.4125 | 150.6669
35.3417 | 151.5136 | 150.9727 | 107.9768 | 771.9943 | 782.5815 | 377.4138 | 471.2016 | 86.2613 | 0.38038 | 23.3543 | 150.5806
35.35 | 151.3737 | 150.8625 | 108.5793 | 771.5133 | 783.2449 | 378.2096 | 471.8334 | 85.44 | 0.38629 | 23.4536 | 150.563
35.3583 | 151.4746 | 150.8553 | 109.0489 | 772.0065 | 782.587 | 377.9468 | 472.0004 | 85.5835 | 0.37835 | 23.5102 | 150.5842
35.3667 | 151.5258 | 150.8789 | 109.418 | 772.4785 | 783.3536 | 376.5462 | 470.4658 | 86.3649 | 0.39666 | 23.5354 | 150.6412
35.375 | 151.5893 | 151.0354 | 109.0764 | 772.0171 | 783.0623 | 376.1705 | 469.3844 | 86.1637 | 0.36436 | 23.3772 | 150.7209
35.3834 | 151.594 | 151.0676 | 108.888 | 772.3111 | 783.498 | 375.4867 | 468.8781 | 85.3412 | 0.35241 | 23.4943 | 150.7696
35.3917 | 151.5943 | 150.8997 | 108.5661 | 771.5749 | 782.5065 | 378.0226 | 471.3145 | 85.6011 | 0.35357 | 23.4789 | 150.7429
35.4 | 151.5471 | 151.0138 | 108.5031 | 772.0924 | 782.8875 | 376.9244 | 470.2071 | 86.315 | 0.3728 | 23.5211 | 150.6791
35.4083 | 151.4833 | 150.9097 | 108.4052 | 771.1094 | 782.3271 | 377.8017 | 471.503 | 86.0686 | 0.36038 | 23.4321 | 150.6641
35.4167 | 151.418 | 150.8437 | 108.3075 | 771.775 | 782.9283 | 377.3884 | 471.1861 | 85.4881 | 0.35153 | 23.5064 | 150.5411
35.425 | 151.4511 | 150.7941 | 108.2504 | 772.0353 | 782.4846 | 377.5661 | 471.7802 | 85.4188 | 0.37302 | 23.4818 | 150.6306
35.4333 | 151.3822 | 150.8021 | 108.1733 | 771.8538 | 783.1557 | 377.2245 | 470.7345 | 86.2809 | 0.3398 | 23.4468 | 150.5984
35.4417 | 151.45 | 150.7913 | 108.4036 | 771.6008 | 783.1656 | 377.5917 | 471.0226 | 86.1082 | 0.38591 | 23.4532 | 150.5377
35.45 | 151.3952 | 150.8408 | 108.6221 | 771.7317 | 782.8981 | 376.7948 | 469.4121 | 85.6495 | 0.38998 | 23.4053 | 150.5623
35.4583 | 151.4613 | 150.9009 | 108.7892 | 771.7407 | 782.682 | 377.7037 | 470.698 | 85.3077 | 0.3857 | 23.4456 | 150.6577
35.4667 | 151.5726 | 150.8126 | 108.5177 | 771.6357 | 783.1221 | 376.0796 | 469.5583 | 86.2522 | 0.39427 | 23.3582 | 150.6272
35.475 | 151.4973 | 150.8548 | 108.6083 | 771.736 | 783.1557 | 376.6595 | 469.8883 | 86.3389 | 0.36574 | 23.4032 | 150.676
35.4834 | 151.5062 | 150.7782 | 108.9408 | 772.0589 | 782.8798 | 375.9194 | 468.9402 | 86.1635 | 0.34113 | 23.3385 | 150.6299
35.4917 | 151.5628 | 151.1422 | 108.888 | 772.0278 | 782.899 | 376.7654 | 470.562 | 85.3794 | 0.38268 | 23.4609 | 150.6248
35.5 | 151.6122 | 150.9738 | 108.9591 | 771.8646 | 783.1118 | 376.6214 | 469.8819 | 85.4652 | 0.37981 | 23.4879 | 150.7167
35.5083 | 151.5808 | 150.9623 | 109.0262 | 772.0551 | 783.4173 | 377.2321 | 471.622 | 86.339 | 0.3636 | 23.4805 | 150.7366
35.5167 | 151.6789 | 151.0475 | 108.6629 | 772.0157 | 782.8045 | 376.4961 | 469.6917 | 86.0074 | 0.36511 | 23.565 | 150.7533
35.525 | 151.6675 | 150.9502 | 109.0325 | 771.575 | 782.6219 | 377.1964 | 471.0318 | 85.4076 | 0.38628 | 23.3363 | 150.6743
35.5333 | 151.6722 | 151.1344 | 108.7032 | 771.6331 | 782.8937 | 377.1527 | 470.5308 | 85.556 | 0.36288 | 23.4229 | 150.7642
35.5417 | 151.6157 | 150.9553 | 108.5932 | 771.6622 | 782.1532 | 377.421 | 470.865 | 86.1908 | 0.37262 | 23.4724 | 150.6922
35.55 | 151.5183 | 151.0986 | 108.4787 | 771.7631 | 782.7717 | 376.4588 | 469.1174 | 86.124 | 0.36246 | 23.4194 | 150.6982
35.5583 | 151.4785 | 150.7904 | 108.4042 | 772.1044 | 784.2487 | 377.6448 | 471.0521 | 85.4825 | 0.37684 | 23.4741 | 150.5718
35.5667 | 151.5183 | 150.8204 | 108.3753 | 771.8155 | 782.7979 | 377.8603 | 471.5192 | 85.5356 | 0.34361 | 23.4122 | 150.5593
35.575 | 151.4232 | 150.9251 | 108.3012 | 771.4233 | 784.0315 | 377.4116 | 470.4783 | 86.3011 | 0.35038 | 23.4088 | 150.5556
35.5834 | 151.4299 | 150.9303 | 108.4632 | 771.5218 | 782.6655 | 377.9113 | 471.4443 | 86.0454 | 0.3341 | 23.4713 | 150.5278
35.5917 | 151.4077 | 150.8927 | 108.5641 | 771.5722 | 782.9218 | 378.3284 | 472.3427 | 85.3592 | 0.37174 | 23.4142 | 150.5627
35.6 | 151.4326 | 150.7297 | 108.6858 | 771.1764 | 784.3889 | 378.29 | 472.0336 | 85.7458 | 0.36323 | 23.3726 | 150.6006
35.6083 | 151.5188 | 150.7924 | 108.8647 | 772.0049 | 783.9578 | 377.581 | 470.6064 | 86.3636 | 0.37951 | 23.3296 | 150.6106
35.6167 | 151.5359 | 150.8803 | 108.8751 | 772.279 | 784.181 | 377.4937 | 471.4179 | 86.2511 | 0.36477 | 23.4114 | 150.6659
35.625 | 151.5083 | 150.9228 | 108.9233 | 772.0881 | 783.1875 | 375.9614 | 469.4504 | 85.3975 | 0.3891 | 23.4648 | 150.639
35.6334 | 151.5064 | 150.975 | 108.9404 | 771.8185 | 783.0919 | 377.679 | 471.6942 | 85.4482 | 0.3601 | 23.5436 | 150.7025
35.6417 | 151.5578 | 151.0445 | 109.0021 | 771.6525 | 782.1398 | 375.5782 | 468.4174 | 86.2435 | 0.3758 | 23.4795 | 150.6684
35.65 | 151.5363 | 151.1311 | 108.8758 | 771.7524 | 782.9481 | 376.3409 | 469.386 | 86.0192 | 0.38561 | 23.3703 | 150.6774
35.6583 | 151.5974 | 151.0531 | 108.6933 | 771.2827 | 783.0682 | 376.5178 | 469.6935 | 85.3257 | 0.37569 | 23.3232 | 150.6608
35.6667 | 151.5754 | 150.9032 | 108.5505 | 771.96 | 782.3994 | 377.837 | 472.3757 | 85.9155 | 0.38816 | 23.3424 | 150.6919
35.675 | 151.5405 | 150.9209 | 108.4398 | 771.7156 | 782.9692 | 376.3588 | 469.3524 | 86.2802 | 0.39319 | 23.3418 | 150.5936
35.6833 | 151.4928 | 151.0211 | 108.2648 | 772.1329 | 782.9368 | 377.1262 | 470.3862 | 85.5861 | 0.4143 | 23.5421 | 150.6506
35.6917 | 151.4979 | 150.8943 | 108.2205 | 772.3954 | 782.7305 | 377.5909 | 471.7707 | 85.3155 | 0.33089 | 23.3644 | 150.6017
35.7 | 151.4633 | 150.766 | 108.1004 | 772.0806 | 782.966 | 379.1007 | 472.7954 | 85.8725 | 0.33338 | 23.4682 | 150.4996
35.7084 | 151.3601 | 150.7371 | 108.048 | 771.6593 | 783.4424 | 378.6676 | 472.4917 | 86.3725 | 0.36038 | 23.3032 | 150.4387
35.7167 | 151.3174 | 150.6778 | 108.7304 | 771.6508 | 783.0665 | 379.3242 | 472.9614 | 86.1527 | 0.38087 | 23.3735 | 150.4341
35.725 | 151.4134 | 150.9167 | 109.2052 | 771.8434 | 784.7518 | 377.2594 | 470.5009 | 85.434 | 0.38078 | 23.4671 | 150.5366
35.7333 | 151.5285 | 150.9999 | 109.3844 | 772.5633 | 785.1893 | 377.2202 | 471.2193 | 85.814 | 0.38326 | 23.4827 | 150.6105
35.7417 | 151.5717 | 151.1344 | 109.0465 | 772.3311 | 783.3057 | 377.5639 | 471.262 | 86.3789 | 0.40688 | 23.4298 | 150.6383
35.75 | 151.587 | 150.9821 | 108.7821 | 771.2333 | 782.7659 | 377.2601 | 469.4858 | 86.0138 | 0.40657 | 23.3814 | 150.6255
35.7584 | 151.5823 | 151.0822 | 108.6762 | 772.2102 | 783.4142 | 377.4588 | 471.4207 | 85.3588 | 0.39514 | 23.3509 | 150.697
35.7667 | 151.5377 | 150.9843 | 108.3211 | 771.7134 | 782.832 | 377.3011 | 470.4069 | 86.0571 | 0.39795 | 23.4467 | 150.6269
35.775 | 151.4645 | 150.9 | 108.3314 | 771.6913 | 782.0203 | 377.8714 | 470.9477 | 86.2926 | 0.44399 | 23.4099 | 150.6371
35.7833 | 151.4241 | 150.8617 | 108.3082 | 772.2694 | 783.0479 | 377.9879 | 471.3562 | 85.7319 | 0.39459 | 23.3938 | 150.5696
35.7917 | 151.3674 | 150.7152 | 108.2513 | 772.0865 | 782.7784 | 376.8268 | 470.3415 | 85.296 | 0.39499 | 23.4235 | 150.5219
35.8 | 151.3392 | 150.7748 | 108.1703 | 771.7181 | 784.0067 | 376.9469 | 469.9951 | 85.8922 | 0.42854 | 23.3296 | 150.4856
35.8083 | 151.3676 | 150.6787 | 108.2364 | 771.8837 | 783.2856 | 378.4388 | 472.2173 | 86.3171 | 0.3853 | 23.4369 | 150.53
35.8167 | 151.3529 | 150.7548 | 108.3722 | 771.7681 | 782.486 | 377.735 | 471.3726 | 86.0827 | 0.35595 | 23.3873 | 150.4482
35.825 | 151.4023 | 150.7069 | 108.7017 | 771.3723 | 782.7477 | 378.3058 | 472.0453 | 85.331 | 0.52125 | 23.4701 | 150.5649
35.8333 | 151.4265 | 150.8214 | 108.9337 | 772.1926 | 783.4077 | 378.2793 | 472.468 | 85.4759 | 0.68208 | 23.3496 | 150.5583
35.8417 | 151.468 | 150.9292 | 109.2207 | 771.2949 | 783.4871 | 377.3597 | 471.1573 | 86.1192 | 0.33441 | 23.3709 | 150.6791
35.85 | 151.5939 | 151.0203 | 109.4482 | 772.5687 | 784.0261 | 376.6321 | 470.0524 | 86.3659 | 0.32099 | 23.4551 | 150.7632
35.8584 | 151.6937 | 150.9728 | 108.9706 | 771.9847 | 783.7817 | 378.7343 | 473.2051 | 85.5247 | 0.34929 | 23.3791 | 150.8103
35.8667 | 151.6749 | 151.0282 | 108.823 | 772.204 | 783.1619 | 378.9058 | 473.6645 | 85.2682 | 0.33306 | 23.4135 | 150.8705
35.875 | 151.6595 | 150.9831 | 108.5375 | 771.8511 | 783.4319 | 380.4937 | 475.2759 | 86.1125 | 0.3328 | 23.4 | 150.8071
35.8833 | 151.6131 | 150.9841 | 108.3211 | 772.0891 | 783.1426 | 380.4162 | 475.3856 | 86.2366 | 0.34435 | 23.3701 | 150.7868
35.8917 | 151.5884 | 150.9831 | 108.1635 | 772.3156 | 782.6991 | 380.1021 | 474.5543 | 85.7314 | 0.35121 | 23.3355 | 150.7197
35.9 | 151.5076 | 150.7662 | 107.968 | 771.8231 | 782.4823 | 382.2957 | 477.2302 | 85.3212 | 0.36086 | 23.4434 | 150.6514
35.9083 | 151.4322 | 150.7203 | 108.201 | 772.2643 | 783.1904 | 380.0136 | 475.0689 | 86.1965 | 0.38866 | 23.4387 | 150.6393
35.9167 | 151.4229 | 150.8594 | 108.4641 | 772.3603 | 783.0275 | 380.2605 | 474.6049 | 86.1299 | 0.38792 | 23.4467 | 150.6002
35.925 | 151.4495 | 150.696 | 108.6342 | 772.2748 | 782.8958 | 381.226 | 475.768 | 85.7409 | 0.40313 | 23.4365 | 150.6076
35.9333 | 151.5294 | 150.8821 | 108.7999 | 771.9789 | 783.1923 | 380.9159 | 476.028 | 85.3533 | 0.38779 | 23.4144 | 150.6298
35.9417 | 151.5928 | 150.9946 | 108.885 | 772.3201 | 783.1784 | 379.8473 | 474.4622 | 86.0564 | 0.39482 | 23.4328 | 150.6842
35.95 | 151.6324 | 150.9178 | 109.0038 | 772.1422 | 782.734 | 380.3658 | 475.111 | 86.2861 | 0.37871 | 23.4083 | 150.6767
35.9584 | 151.6417 | 151.0374 | 109.0435 | 772.1218 | 782.7035 | 379.2375 | 473.3624 | 85.8002 | 0.37841 | 23.4332 | 150.7763
35.9667 | 151.6224 | 150.8707 | 109.0684 | 772.1271 | 782.9506 | 379.8419 | 475.0914 | 85.2941 | 0.40089 | 23.444 | 150.7513
35.975 | 151.646 | 151.0058 | 109.1253 | 772.3308 | 782.9876 | 380.4082 | 475.4997 | 85.8055 | 0.39549 | 23.3467 | 150.6795
35.9833 | 151.6862 | 150.8552 | 108.9242 | 771.4788 | 783.1892 | 379.2692 | 473.7629 | 86.3669 | 0.36014 | 23.4053 | 150.7694
35.9917 | 151.5701 | 150.8375 | 108.7011 | 771.8646 | 783.2625 | 380.9426 | 475.6222 | 86.0197 | 0.39612 | 23.4374 | 150.6801
36 | 151.569 | 151.0352 | 108.6213 | 771.8535 | 784.4426 | 380.5822 | 475.4372 | 85.3596 | 0.37353 | 23.3672 | 150.6443
36.0084 | 151.4594 | 150.8088 | 108.422 | 771.6046 | 783.8063 | 380.473 | 475.455 | 85.4432 | 0.39356 | 23.5449 | 150.5709
36.0167 | 151.463 | 150.7482 | 108.3763 | 771.4496 | 783.7146 | 380.1117 | 475.4326 | 86.2812 | 0.37936 | 23.4759 | 150.5831
36.025 | 151.4031 | 150.8273 | 108.1908 | 772.1118 | 782.8901 | 382.3026 | 477.005 | 85.9627 | 0.35506 | 23.475 | 150.5146
36.0333 | 151.3957 | 150.7797 | 108.2276 | 771.7962 | 783.2454 | 382.9299 | 478.5598 | 85.4567 | 0.35413 | 23.4528 | 150.4752
36.0417 | 151.3641 | 150.6181 | 108.2232 | 771.9855 | 783.0797 | 381.2864 | 475.7187 | 85.6013 | 0.36745 | 23.5223 | 150.4682
36.05 | 151.3294 | 150.7378 | 108.4187 | 772.08 | 782.8989 | 381.7984 | 476.1595 | 86.2861 | 0.35751 | 23.4464 | 150.4767
36.0583 | 151.4348 | 150.6085 | 108.6333 | 772.3968 | 782.6782 | 380.7271 | 475.659 | 86.2079 | 0.38717 | 23.3451 | 150.5462
36.0667 | 151.4239 | 150.8418 | 108.7925 | 772.5274 | 782.96 | 380.4328 | 475.3961 | 85.4784 | 0.3633 | 23.5259 | 150.5415
36.075 | 151.4995 | 150.9211 | 108.7991 | 771.9321 | 782.7716 | 381.261 | 476.3399 | 85.3685 | 0.4307 | 23.3248 | 150.6001
36.0834 | 151.502 | 151.006 | 108.9173 | 772.481 | 782.9179 | 380.9095 | 475.8675 | 86.3069 | 0.36728 | 23.5002 | 150.6432
36.0917 | 151.5706 | 150.7776 | 108.9599 | 772.6166 | 782.6153 | 380.7923 | 475.8279 | 85.979 | 0.38435 | 23.3909 | 150.6467
36.1 | 151.5187 | 151.0588 | 108.9777 | 772.2132 | 782.7851 | 381.263 | 476.3671 | 85.3821 | 0.39938 | 23.3766 | 150.6458
36.1083 | 151.5958 | 150.9141 | 109.0748 | 771.9069 | 782.825 | 379.8777 | 474.6298 | 85.7354 | 0.36254 | 23.4463 | 150.6929
36.1167 | 151.5865 | 150.8385 | 108.8435 | 772.0333 | 782.9443 | 381.4852 | 477.4033 | 86.3699 | 0.41933 | 23.4229 | 150.7158
36.125 | 151.5939 | 150.9739 | 108.5929 | 771.6005 | 782.2679 | 380.8177 | 476.3102 | 86.0165 | 0.40324 | 23.4797 | 150.6902
36.1334 | 151.5718 | 150.9378 | 108.4169 | 771.5363 | 782.3475 | 381.3336 | 476.9638 | 85.3872 | 0.37073 | 23.3743 | 150.6264
36.1417 | 151.4634 | 150.768 | 108.4572 | 771.9109 | 782.6751 | 381.1663 | 476.9309 | 85.7451 | 0.42441 | 23.7642 | 150.6555
36.15 | 151.5093 | 150.8709 | 108.3007 | 771.9527 | 782.7781 | 380.703 | 474.9954 | 86.2876 | 0.36969 | 23.4286 | 150.5553
36.1583 | 151.3705 | 150.8267 | 107.964 | 771.9605 | 782.3597 | 381.02 | 475.5558 | 86.342 | 0.35977 | 23.43 | 150.5027
36.1667 | 151.3658 | 150.6039 | 108.1377 | 771.9896 | 782.5056 | 380.6101 | 475.1643 | 85.5975 | 0.39496 | 23.3883 | 150.481
36.175 | 151.375 | 150.7803 | 108.5226 | 772.3477 | 783.1632 | 381.2681 | 475.8871 | 85.3518 | 0.3948 | 23.3423 | 150.462
36.1833 | 151.3714 | 150.6613 | 108.6284 | 772.2769 | 782.8377 | 382.1294 | 478.042 | 85.8836 | 0.35362 | 23.4866 | 150.5245
36.1917 | 151.4128 | 150.7918 | 108.7134 | 771.4677 | 782.813 | 381.0781 | 476.1198 | 86.3314 | 0.39439 | 23.5057 | 150.5604
36.2 | 151.5061 | 150.652 | 108.8638 | 771.4884 | 782.6567 | 380.8878 | 475.6268 | 86.1202 | 0.37097 | 23.3748 | 150.6134
36.2083 | 151.4964 | 150.9447 | 108.7211 | 772.0502 | 782.9428 | 381.1993 | 475.9377 | 85.4896 | 0.42642 | 23.502 | 150.6711
36.2167 | 151.5286 | 151.0352 | 109.0158 | 771.5267 | 782.8188 | 380.3688 | 475.1497 | 85.2542 | 0.40138 | 23.4794 | 150.6136
36.225 | 151.6009 | 150.9818 | 109.0162 | 771.6938 | 782.7073 | 380.471 | 475.9453 | 86.1816 | 0.39053 | 23.3868 | 150.7345
36.2334 | 151.5962 | 150.8617 | 108.5644 | 771.6675 | 782.6263 | 380.2638 | 475.124 | 86.0796 | 0.44123 | 23.3933 | 150.7705
36.2417 | 151.6008 | 150.9812 | 108.9229 | 771.5234 | 783.538 | 380.3834 | 474.9699 | 85.4155 | 0.40949 | 23.4102 | 150.7446
36.25 | 151.5512 | 150.9684 | 108.956 | 771.7459 | 783.1842 | 380.1165 | 474.6561 | 85.4471 | 0.36351 | 23.4057 | 150.7252
36.2583 | 151.5731 | 150.994 | 108.6408 | 771.6254 | 782.8553 | 379.5301 | 473.6849 | 86.2409 | 0.34873 | 23.3824 | 150.7625
36.2667 | 151.5757 | 150.9846 | 108.8815 | 771.6294 | 782.804 | 379.2731 | 474.2446 | 86.1198 | 0.38287 | 23.5262 | 150.6842
36.275 | 151.6609 | 150.9134 | 108.7089 | 772.4191 | 783.2817 | 378.5297 | 473.1478 | 85.4795 | 0.40565 | 23.5051 | 150.7018
36.2833 | 151.5378 | 150.7262 | 108.6027 | 772.1614 | 782.9899 | 380.3831 | 474.5867 | 85.6409 | 0.38217 | 23.4182 | 150.6711
36.2917 | 151.5022 | 150.8024 | 108.4072 | 771.3834 | 783.1418 | 382.3441 | 477.8214 | 86.3421 | 0.38734 | 23.346 | 150.6358
36.3 | 151.5267 | 150.8787 | 108.382 | 772.401 | 782.5588 | 381.2896 | 476.1306 | 85.8174 | 0.41399 | 23.4455 | 150.6337
36.3083 | 151.4483 | 150.7829 | 108.2587 | 772.1078 | 782.9515 | 380.6652 | 475.4936 | 85.2746 | 0.39185 | 23.4563 | 150.6115
36.3167 | 151.3708 | 150.8897 | 108.2215 | 771.6579 | 783.0112 | 382.7609 | 477.6619 | 85.6992 | 0.37105 | 23.3406 | 150.5722
36.325 | 151.361 | 150.7164 | 108.3039 | 771.2786 | 782.8145 | 382.4511 | 477.7327 | 86.1891 | 0.34987 | 23.325 | 150.5033
36.3334 | 151.412 | 150.6876 | 108.5672 | 772.2202 | 782.8914 | 381.1073 | 475.6259 | 86.117 | 0.38576 | 23.3957 | 150.5239
36.3417 | 151.4455 | 150.7505 | 108.7294 | 772.4248 | 782.9836 | 382.5201 | 477.8784 | 85.4127 | 0.38522 | 23.6187 | 150.6075
36.35 | 151.4684 | 150.7956 | 108.807 | 771.5603 | 782.5595 | 380.7479 | 475.4561 | 85.4315 | 0.36346 | 23.3381 | 150.6108
36.3583 | 151.4493 | 150.6969 | 108.8986 | 772.0626 | 783.3375 | 380.9533 | 476.0062 | 86.1681 | 0.41184 | 23.4055 | 150.6399
36.3667 | 151.5694 | 150.8882 | 109.0177 | 772.4802 | 783.331 | 381.3338 | 476.7108 | 86.4753 | 0.34872 | 23.4527 | 150.6521
36.375 | 151.602 | 150.799 | 108.9435 | 772.045 | 783.1177 | 380.6085 | 476.1967 | 85.6613 | 0.38782 | 23.3482 | 150.7219
36.3834 | 151.5792 | 150.9735 | 108.9651 | 771.6905 | 783.1625 | 379.8223 | 474.5185 | 85.321 | 0.38976 | 23.3794 | 150.7201
36.3917 | 151.632 | 151.1267 | 109.1096 | 771.2104 | 782.9002 | 379.7939 | 474.5482 | 85.7131 | 0.39923 | 23.4127 | 150.7363
36.4 | 151.591 | 150.9481 | 108.7724 | 771.6989 | 783.2692 | 379.9635 | 474.9904 | 86.3506 | 0.37988 | 23.3859 | 150.7408
36.4083 | 151.6419 | 151.0435 | 108.7355 | 772.0628 | 782.8633 | 379.561 | 474.9466 | 85.5087 | 0.37716 | 23.4921 | 150.6929
36.4167 | 151.6274 | 151.0271 | 108.6953 | 771.7407 | 783.152 | 381.0346 | 476.0323 | 85.2901 | 0.44605 | 23.4083 | 150.7075
36.425 | 151.5766 | 150.9565 | 108.5815 | 772.0106 | 783.4106 | 380.1637 | 475.3782 | 85.8407 | 0.37379 | 23.3268 | 150.6989
36.4333 | 151.5448 | 150.8684 | 108.4715 | 771.7424 | 783.9131 | 381.2027 | 475.5263 | 86.3727 | 0.35963 | 23.4254 | 150.6533
36.4417 | 151.5166 | 150.931 | 108.4317 | 771.7385 | 784.0377 | 379.7114 | 474.5746 | 86.1666 | 0.40359 | 23.4707 | 150.6207
36.45 | 151.3986 | 150.8002 | 108.3898 | 771.6561 | 784.5331 | 380.4304 | 474.6379 | 85.4734 | 0.36405 | 23.5966 | 150.521
36.4584 | 151.4215 | 150.803 | 108.4064 | 772.0939 | 783.9342 | 380.8304 | 475.9085 | 85.3609 | 0.38126 | 23.5369 | 150.509
36.4667 | 151.4367 | 150.8718 | 108.3167 | 772.0506 | 784.7606 | 380.5175 | 475.0798 | 86.2559 | 0.40248 | 23.5517 | 150.5102
36.475 | 151.4354 | 150.7388 | 108.4183 | 771.6617 | 785.3934 | 381.6288 | 477.1481 | 86.1802 | 0.37113 | 23.5021 | 150.5515
36.4833 | 151.3708 | 150.7233 | 108.5037 | 771.6849 | 784.6805 | 382.1145 | 477.5691 | 85.5478 | 0.38506 | 23.418 | 150.4751
36.4917 | 151.4026 | 150.7109 | 108.5416 | 771.6213 | 784.4825 | 379.7019 | 473.3839 | 85.2215 | 0.3839 | 23.3614 | 150.4905
36.5 | 151.4263 | 150.9507 | 108.7859 | 772.0686 | 784.9552 | 381.5566 | 476.3413 | 85.953 | 0.37603 | 23.4646 | 150.5771
36.5084 | 151.5022 | 150.8756 | 108.8689 | 772.2155 | 783.2883 | 381.5113 | 477.3218 | 86.3618 | 0.38911 | 23.5567 | 150.5692
36.5167 | 151.4523 | 150.8885 | 108.96 | 771.9204 | 784.7317 | 381.4066 | 476.425 | 85.7665 | 0.36138 | 23.4586 | 150.6218
36.525 | 151.4901 | 150.9597 | 108.7768 | 771.7885 | 784.5153 | 380.4618 | 475.0589 | 85.306 | 0.36314 | 23.4195 | 150.5936
36.5333 | 151.4859 | 150.9373 | 108.9225 | 771.2745 | 783.1577 | 379.6872 | 474.3359 | 85.682 | 0.38992 | 23.4531 | 150.6066
36.5417 | 151.5203 | 150.9235 | 109.005 | 772.1105 | 782.8273 | 380.105 | 475.0466 | 86.2066 | 0.36116 | 23.4095 | 150.5602
36.55 | 151.5322 | 150.9729 | 108.9852 | 772.2122 | 782.578 | 381.2905 | 476.7049 | 85.9543 | 0.39621 | 23.3385 | 150.6295
36.5584 | 151.5921 | 150.9653 | 109.0688 | 771.6547 | 783.585 | 379.9585 | 474.9483 | 85.5141 | 0.36412 | 23.3198 | 150.6776
36.5667 | 151.6022 | 151.0246 | 108.941 | 771.9784 | 783.1672 | 379.5396 | 473.9216 | 85.3537 | 0.34818 | 23.4338 | 150.6442
36.575 | 151.5826 | 150.9941 | 108.7582 | 771.8846 | 783.0728 | 379.2276 | 473.8053 | 86.1368 | 0.38992 | 23.3299 | 150.6818
36.5833 | 151.5672 | 150.8834 | 108.6817 | 772.3495 | 783.3057 | 380.3704 | 474.3325 | 86.1171 | 0.36589 | 23.4428 | 150.6518
36.5917 | 151.5422 | 151.1178 | 108.3781 | 772.1802 | 782.7544 | 380.6253 | 475.4555 | 85.3388 | 0.35141 | 23.4727 | 150.6244
36.6 | 151.4081 | 150.8158 | 108.3607 | 771.35 | 782.3243 | 380.9042 | 475.502 | 85.2822 | 0.33501 | 23.4088 | 150.5698
36.6084 | 151.3333 | 150.8287 | 108.2454 | 771.9749 | 782.7256 | 381.6757 | 476.606 | 86.2887 | 0.3785 | 23.3898 | 150.5192
36.6167 | 151.3421 | 150.8423 | 108.1952 | 772.1352 | 782.8307 | 380.2057 | 474.1501 | 86.107 | 0.3715 | 23.3706 | 150.4838
36.625 | 151.4156 | 150.6832 | 108.3665 | 771.9178 | 782.7975 | 381.2917 | 475.9368 | 85.4735 | 0.39813 | 23.4453 | 150.4925
36.6333 | 151.4604 | 150.8223 | 108.7335 | 771.7979 | 783.1169 | 381.0146 | 476.019 | 85.5149 | 0.37256 | 23.3253 | 150.537
36.6417 | 151.4212 | 150.8662 | 109.0208 | 772.2022 | 783.5875 | 381.2917 | 476.1594 | 86.3378 | 0.36714 | 23.5761 | 150.5477
36.65 | 151.5146 | 150.8769 | 109.2282 | 772.5701 | 782.7721 | 382.0186 | 477.5199 | 86.013 | 0.37503 | 23.4708 | 150.6409
36.6583 | 151.5318 | 151.0029 | 109.0555 | 771.7978 | 783.5643 | 380.2198 | 475.3597 | 85.3887 | 0.39723 | 23.5065 | 150.6733
36.6667 | 151.6131 | 150.9772 | 108.8391 | 771.9169 | 783.06 | 380.021 | 474.3067 | 85.6432 | 0.41431 | 23.3582 | 150.6539
36.675 | 151.5609 | 150.8932 | 108.7336 | 772.1028 | 782.8506 | 380.6048 | 475.1089 | 86.3192 | 0.37845 | 23.4441 | 150.6809
36.6833 | 151.5285 | 150.8366 | 108.5889 | 772.2927 | 782.6558 | 381.0319 | 475.4188 | 85.9832 | 0.39642 | 23.4061 | 150.648
36.6917 | 151.4872 | 150.7837 | 108.5022 | 772.4197 | 784.534 | 380.0311 | 474.7897 | 85.3398 | 0.36432 | 23.3908 | 150.6186
36.7 | 151.4625 | 150.9113 | 108.0561 | 772.3538 | 784.97 | 380.5043 | 475.2699 | 86.0896 | 0.41902 | 23.5002 | 150.6434
36.7084 | 151.4697 | 150.8495 | 108.3802 | 771.8152 | 783.9637 | 380.9576 | 476.0224 | 86.3683 | 0.35242 | 23.5171 | 150.5809
36.7167 | 151.5006 | 150.9125 | 108.3153 | 772.2533 | 783.7234 | 381.0332 | 476.6068 | 85.8371 | 0.36956 | 23.4173 | 150.5074
36.725 | 151.4084 | 150.7867 | 108.2924 | 771.8573 | 782.8555 | 380.4114 | 475.1154 | 85.2735 | 0.37501 | 23.4852 | 150.577
36.7333 | 151.3991 | 150.8956 | 108.5328 | 772.3564 | 783.1464 | 380.0318 | 474.2961 | 85.6919 | 0.38147 | 23.4555 | 150.5766
36.7417 | 151.458 | 150.8448 | 108.9517 | 771.9964 | 782.9497 | 380.8148 | 475.4621 | 86.3539 | 0.37796 | 23.4334 | 150.5955
36.75 | 151.5143 | 150.9777 | 109.2306 | 771.9245 | 783.0408 | 380.8107 | 475.2839 | 86.2518 | 0.39802 | 23.4389 | 150.6434
36.7584 | 151.6393 | 151.0045 | 109.5245 | 771.4673 | 782.8644 | 380.4921 | 475.2787 | 85.4616 | 0.40726 | 23.3087 | 150.6449
36.7667 | 151.6958 | 150.9626 | 108.7625 | 772.3096 | 784.4979 | 379.2666 | 472.8341 | 85.6837 | 0.35698 | 23.3968 | 150.7676
36.775 | 151.7021 | 151.0274 | 108.7837 | 772.0677 | 784.3784 | 378.9837 | 473.2486 | 86.2499 | 0.39201 | 23.3121 | 150.7375
36.7833 | 151.6648 | 151.2009 | 108.6328 | 772.7914 | 783.2418 | 379.7047 | 474.2066 | 85.9042 | 0.40372 | 23.4135 | 150.7599
36.7917 | 151.6729 | 150.9686 | 108.521 | 771.4053 | 781.9231 | 379.7033 | 474.7046 | 85.3437 | 0.38997 | 23.3896 | 150.7739
36.8 | 151.5863 | 150.955 | 108.4937 | 772.3914 | 782.3573 | 377.8199 | 471.9794 | 85.4115 | 0.38027 | 23.3777 | 150.7087
36.8083 | 151.5835 | 150.9805 | 108.4035 | 772.36 | 782.9359 | 380.0983 | 474.5659 | 86.1615 | 0.39949 | 23.4056 | 150.6624
36.8167 | 151.5515 | 150.838 | 108.2825 | 771.9029 | 783.2047 | 380.0504 | 474.7709 | 86.1052 | 0.35791 | 23.3198 | 150.6167
36.825 | 151.4581 | 150.8612 | 108.1871 | 771.9059 | 782.8482 | 383.447 | 479.3107 | 85.5297 | 0.37822 | 23.3992 | 150.6113
36.8333 | 151.503 | 150.8085 | 108.1861 | 772.098 | 783.1014 | 380.3378 | 474.655 | 85.2998 | 0.4238 | 23.4863 | 150.527
36.8417 | 151.4035 | 150.7147 | 108.5453 | 772.532 | 783.3828 | 380.9005 | 475.504 | 86.1658 | 0.37626 | 23.4457 | 150.555
36.85 | 151.4276 | 150.9003 | 108.625 | 772.8951 | 782.836 | 381.5461 | 476.5144 | 86.2642 | 0.38857 | 23.5159 | 150.5772
36.8583 | 151.5179 | 150.9625 | 108.8186 | 772.2823 | 783.7396 | 379.6391 | 475.4835 | 85.7597 | 0.39396 | 23.4458 | 150.5999
36.8667 | 151.5098 | 150.9691 | 108.8831 | 771.9894 | 783.312 | 380.8829 | 475.1827 | 85.4239 | 0.3828 | 23.349 | 150.5907
36.875 | 151.5047 | 150.9046 | 108.9386 | 772.2145 | 782.8427 | 381.826 | 476.3268 | 85.606 | 0.3961 | 23.2581 | 150.6146
36.8834 | 151.556 | 151.1292 | 109.0081 | 772.4152 | 783.3127 | 379.6061 | 474.5753 | 86.2799 | 0.40298 | 23.468 | 150.6868
36.8917 | 151.5536 | 150.9621 | 109.0339 | 772.1503 | 783.2994 | 379.0544 | 472.8708 | 85.9995 | 0.41556 | 23.4928 | 150.6523
36.9 | 151.6365 | 150.9181 | 108.9885 | 771.9781 | 783.2935 | 380.4321 | 475.2307 | 85.2613 | 0.38125 | 23.3863 | 150.6795
36.9083 | 151.5845 | 150.8799 | 109.088 | 772.2269 | 783.108 | 380.1292 | 474.3691 | 85.8846 | 0.40159 | 23.5886 | 150.6488
36.9167 | 151.5992 | 150.9079 | 108.7112 | 772.084 | 782.6321 | 379.2481 | 472.9939 | 86.3569 | 0.38139 | 23.5052 | 150.7083
36.925 | 151.619 | 151.0144 | 108.5583 | 772.5605 | 783.4563 | 381.6504 | 476.8307 | 85.6831 | 0.43942 | 23.4154 | 150.6994
36.9334 | 151.5673 | 150.9045 | 108.3319 | 771.9777 | 782.7574 | 381.382 | 476.3862 | 85.3003 | 0.42554 | 23.4834 | 150.6178
36.9417 | 151.558 | 151.0052 | 108.2592 | 772.3145 | 783.2297 | 380.7332 | 475.2179 | 86.0578 | 0.4025 | 23.4068 | 150.6076
36.95 | 151.4879 | 150.9059 | 108.1497 | 772.3962 | 782.9197 | 382.2438 | 477.0508 | 86.2761 | 0.38785 | 23.3545 | 150.5738
36.9583 | 151.4391 | 150.9114 | 108.1554 | 772.2184 | 783.7665 | 380.2379 | 475.6244 | 85.627 | 0.40292 | 23.4743 | 150.5545
36.9667 | 151.405 | 150.7878 | 108.4905 | 772.873 | 783.3867 | 380.66 | 474.8079 | 85.3764 | 0.39299 | 23.4652 | 150.4976
36.975 | 151.3222 | 150.8393 | 108.6373 | 771.8949 | 782.9591 | 380.7626 | 475.0039 | 85.4847 | 0.37982 | 23.449 | 150.4943
36.9834 | 151.4791 | 150.8864 | 108.7559 | 772.1716 | 783.3351 | 379.4897 | 474.0625 | 86.2462 | 0.35377 | 23.5044 | 150.5773
36.9917 | 151.4978 | 150.8967 | 108.6422 | 772.0021 | 782.9432 | 381.0799 | 475.7132 | 85.9997 | 0.39432 | 23.3944 | 150.5905
37 | 151.5179 | 150.935 | 108.9126 | 771.9991 | 783.0972 | 380.3394 | 475.4236 | 85.3624 | 0.38236 | 23.4696 | 150.5489
37.0083 | 151.513 | 150.8626 | 109.0283 | 771.7639 | 783.4194 | 381.9548 | 477.5199 | 85.4957 | 0.38469 | 23.3752 | 150.5659
37.0167 | 151.5281 | 150.8573 | 109.0896 | 772.0307 | 782.639 | 380.2421 | 474.3471 | 86.313 | 0.41414 | 23.4177 | 150.6254
37.025 | 151.6081 | 150.9375 | 109.0944 | 772.0339 | 782.9593 | 380.5896 | 476.3176 | 85.7533 | 0.42893 | 23.4083 | 150.6328
37.0333 | 151.5885 | 151.1189 | 108.8634 | 772.3449 | 783.3527 | 379.8196 | 474.5493 | 85.3347 | 0.41541 | 23.4385 | 150.6817
37.0417 | 151.6311 | 151.1163 | 108.7405 | 772.0011 | 783.4382 | 379.8329 | 475.3012 | 85.7308 | 0.42573 | 23.3756 | 150.6711
37.05 | 151.5474 | 151.0415 | 108.5649 | 772.0546 | 783.3835 | 380.5078 | 475.3318 | 86.3893 | 0.38587 | 23.4231 | 150.597
37.0583 | 151.4613 | 150.8696 | 108.4806 | 771.5323 | 783.6765 | 380.8498 | 476.2695 | 86.1191 | 0.35702 | 23.451 | 150.5939
37.0667 | 151.465 | 150.9351 | 108.4204 | 772.0461 | 782.71 | 381.073 | 475.2733 | 85.3341 | 0.38133 | 23.3665 | 150.558
37.075 | 151.4607 | 150.9211 | 108.2636 | 772.2463 | 783.0595 | 381.3292 | 476.1374 | 85.6085 | 0.41133 | 23.4262 | 150.5784
37.0834 | 151.4 | 150.7604 | 108.2427 | 771.8091 | 784.3354 | 380.0075 | 474.2951 | 86.2718 | 0.39377 | 23.4469 | 150.5492
37.0917 | 151.3405 | 150.5809 | 107.8857 | 772.1117 | 784.4428 | 380.8096 | 475.3059 | 86.1457 | 0.43689 | 23.3355 | 150.4711
37.1 | 151.2838 | 150.7187 | 108.4311 | 772.3978 | 783.4054 | 381.1979 | 475.6919 | 85.3804 | 0.39008 | 23.4111 | 150.4227
37.1083 | 151.2937 | 150.8296 | 108.5793 | 772.103 | 783.4298 | 380.8788 | 475.2198 | 85.6095 | 0.39528 | 23.3469 | 150.4659
37.1167 | 151.3129 | 150.7501 | 108.7361 | 771.9092 | 784.4379 | 381.6277 | 476.4029 | 86.246 | 0.42004 | 23.3724 | 150.5398
37.125 | 151.3888 | 150.6836 | 108.7835 | 772.1616 | 784.3662 | 380.6389 | 474.8421 | 86.2188 | 0.39437 | 23.4561 | 150.5343
37.1334 | 151.4231 | 150.7044 | 108.7884 | 772.1075 | 783.351 | 380.3411 | 474.6347 | 85.3686 | 0.39599 | 23.3317 | 150.5603
37.1417 | 151.4418 | 150.8465 | 108.8186 | 772.0691 | 782.6374 | 379.2014 | 473.7565 | 85.4725 | 0.40308 | 23.3999 | 150.6115
37.15 | 151.5171 | 150.9657 | 108.8302 | 772.5016 | 783.2596 | 379.2805 | 473.0207 | 86.1587 | 0.37335 | 23.4172 | 150.6454
37.1583 | 151.5753 | 150.8518 | 108.8975 | 772.6125 | 783.3825 | 381.1698 | 476.1982 | 86.3208 | 0.4305 | 23.3709 | 150.6248
37.1667 | 151.5354 | 150.9673 | 108.9467 | 771.9732 | 782.8649 | 379.1135 | 472.8548 | 85.7541 | 0.38772 | 23.4966 | 150.644
37.175 | 151.6016 | 150.8371 | 108.9244 | 772.1411 | 783.0161 | 381.085 | 475.8359 | 85.2486 | 0.40649 | 23.4307 | 150.7002
37.1833 | 151.5756 | 150.9872 | 108.4962 | 772.0813 | 782.949 | 379.3979 | 473.4682 | 85.5666 | 0.42682 | 23.488 | 150.7325
37.1917 | 151.5411 | 150.9147 | 108.8151 | 771.8686 | 782.6787 | 380.9825 | 475.7672 | 86.3551 | 0.39427 | 23.4737 | 150.7199
37.2 | 151.6249 | 151.0858 | 108.877 | 772.6476 | 783.9756 | 381.1062 | 477.5208 | 85.7064 | 0.42933 | 23.4888 | 150.688
37.2083 | 151.6076 | 151.0636 | 108.9702 | 772.5497 | 782.9847 | 381.6649 | 476.8902 | 85.2814 | 0.40841 | 23.3833 | 150.692
37.2167 | 151.6519 | 150.9859 | 108.9404 | 771.8974 | 783.8431 | 380.1022 | 474.7962 | 85.723 | 0.3661 | 23.4703 | 150.7123
37.225 | 151.6259 | 151.0685 | 108.7745 | 772.5442 | 782.679 | 380.6807 | 475.3866 | 86.3011 | 0.35775 | 23.4036 | 150.7207
37.2333 | 151.631 | 150.9987 | 108.5554 | 771.657 | 783.4859 | 380.6066 | 474.7696 | 85.7648 | 0.41615 | 23.3949 | 150.7234
37.2417 | 151.5298 | 150.9852 | 108.3944 | 772.4808 | 783.0494 | 380.8417 | 475.493 | 85.4254 | 0.41946 | 23.3936 | 150.6651
37.25 | 151.513 | 150.9849 | 108.2935 | 772.0208 | 783.5633 | 379.9848 | 474.1227 | 85.4247 | 0.39764 | 23.3874 | 150.6057
37.2584 | 151.447 | 150.8249 | 108.1354 | 771.9869 | 783.0139 | 381.3493 | 475.8008 | 86.0835 | 0.36686 | 23.4259 | 150.5855
37.2667 | 151.3476 | 150.7772 | 108.23 | 772.175 | 782.6037 | 381.5302 | 476.5534 | 86.2768 | 0.44132 | 23.4146 | 150.5465
37.275 | 151.4078 | 150.6716 | 108.4169 | 772.1041 | 782.6571 | 381.3778 | 475.9444 | 85.7882 | 0.44655 | 23.4425 | 150.5664
37.2833 | 151.3848 | 151.0157 | 108.5318 | 772.1935 | 782.6052 | 381.6341 | 476.7361 | 85.2827 | 0.40127 | 23.354 | 150.5476
37.2917 | 151.4895 | 150.9098 | 108.7479 | 771.6631 | 783.5187 | 381.0486 | 476.174 | 86.1569 | 0.40328 | 23.5026 | 150.5915
37.3 | 151.5392 | 150.9176 | 108.6848 | 772.6854 | 783.4948 | 380.9994 | 475.1675 | 86.3079 | 0.38741 | 23.5134 | 150.6344
37.3084 | 151.5399 | 150.9177 | 108.9014 | 771.9109 | 783.2645 | 379.8223 | 474.0965 | 85.6015 | 0.41272 | 23.337 | 150.6017
37.3167 | 151.4916 | 150.9312 | 108.9058 | 771.8353 | 782.9449 | 379.6984 | 473.7722 | 85.3392 | 0.38894 | 23.3786 | 150.6368
37.325 | 151.6202 | 151.0773 | 109.023 | 771.8793 | 782.9796 | 380.0357 | 474.7853 | 86.204 | 0.39481 | 23.4919 | 150.6703
37.3333 | 151.62 | 150.9215 | 109.0596 | 771.9597 | 783.1373 | 378.9616 | 473.0497 | 86.2869 | 0.39945 | 23.3115 | 150.6913
37.3417 | 151.6673 | 151.093 | 109.0671 | 772.1137 | 783.2747 | 379.0803 | 473.3485 | 85.4935 | 0.38317 | 23.3326 | 150.7684
37.35 | 151.6931 | 151.191 | 108.6443 | 771.9651 | 783.4044 | 379.7323 | 474.8286 | 85.4707 | 0.39382 | 23.3535 | 150.8027
37.3584 | 151.6429 | 151.0445 | 108.5519 | 772.2065 | 783.5734 | 379.4787 | 474.7265 | 86.1519 | 0.38566 | 23.3812 | 150.7244
37.3667 | 151.5696 | 150.9307 | 108.3965 | 771.7534 | 783.4957 | 380.4356 | 475.8917 | 86.3517 | 0.41103 | 23.4384 | 150.6991
37.375 | 151.5583 | 150.8799 | 107.853 | 771.8968 | 783.2839 | 381.6428 | 477.437 | 85.8705 | 0.41638 | 23.4919 | 150.642
37.3833 | 151.3729 | 150.8424 | 108.1128 | 772.2254 | 783.7858 | 381.5406 | 477.7679 | 85.2713 | 0.41017 | 23.3775 | 150.5385
37.3917 | 151.3424 | 150.906 | 108.2184 | 771.9575 | 783.825 | 381.8583 | 476.5076 | 85.3746 | 0.39983 | 23.5472 | 150.4943
37.4 | 151.341 | 150.808 | 108.4931 | 772.2521 | 783.9194 | 381.6596 | 475.8066 | 86.2154 | 0.39415 | 23.3878 | 150.4728
37.4083 | 151.3936 | 150.9335 | 108.6586 | 772.2142 | 784.0068 | 381.059 | 476.5368 | 86.3707 | 0.40925 | 23.3221 | 150.5796
37.4167 | 151.4318 | 150.8981 | 108.865 | 772.568 | 784.118 | 380.3962 | 475.5335 | 85.8044 | 0.4044 | 23.5157 | 150.5686
37.425 | 151.448 | 150.9247 | 109.0349 | 772.2997 | 783.8882 | 379.9892 | 474.7031 | 85.3436 | 0.40495 | 23.4285 | 150.5998
37.4333 | 151.481 | 150.9018 | 109.0542 | 772.3997 | 785.0101 | 381.4341 | 476.7217 | 85.9438 | 0.39508 | 23.5103 | 150.6614
37.4417 | 151.5935 | 150.9729 | 108.9823 | 772.158 | 784.853 | 379.8493 | 474.2136 | 86.2479 | 0.37487 | 23.4825 | 150.6519
37.45 | 151.6464 | 150.9031 | 109.2211 | 772.2109 | 783.3438 | 379.9534 | 475.0119 | 85.7459 | 0.38849 | 23.3985 | 150.673
37.4584 | 151.5989 | 150.9833 | 108.8943 | 772.4819 | 785.4761 | 381.4592 | 476.4168 | 85.3127 | 0.42355 | 23.6232 | 150.6457
37.4667 | 151.6499 | 150.9702 | 108.5814 | 772.6315 | 783.6917 | 380.3627 | 474.4581 | 86.0741 | 0.38278 | 23.3871 | 150.7348
37.475 | 151.573 | 151.0936 | 108.4304 | 771.7897 | 783.9044 | 380.3362 | 475.0439 | 86.4058 | 0.40267 | 23.3287 | 150.6616
37.4833 | 151.5286 | 150.9551 | 108.4623 | 771.818 | 785.0528 | 379.7496 | 474.113 | 85.9017 | 0.40144 | 23.3102 | 150.6187
37.4917 | 151.5262 | 150.9469 | 108.2802 | 771.353 | 784.2137 | 380.5948 | 475.8694 | 85.2702 | 0.4331 | 23.4375 | 150.6208
37.5 | 151.4912 | 150.7651 | 108.2829 | 772.2566 | 782.4917 | 379.7739 | 474.4523 | 85.8419 | 0.41034 | 23.3743 | 150.5977
37.5084 | 151.4334 | 150.7593 | 108.1572 | 772.5476 | 782.7733 | 380.2031 | 474.5421 | 86.3131 | 0.41373 | 23.3665 | 150.6185
37.5167 | 151.4823 | 150.8915 | 108.3626 | 771.9458 | 783.1599 | 380.2179 | 475.2049 | 85.8742 | 0.38652 | 23.3806 | 150.554
37.525 | 151.481 | 150.9181 | 108.6629 | 772.2686 | 782.5179 | 380.1258 | 474.5246 | 85.3587 | 0.40069 | 23.3524 | 150.5689
37.5333 | 151.4923 | 151.066 | 108.878 | 772.6033 | 784.6176 | 380.84 | 475.4477 | 85.783 | 0.43261 | 23.4521 | 150.6058
37.5417 | 151.5834 | 151.1345 | 109.1057 | 772.1474 | 784.8886 | 381.9065 | 476.7889 | 86.4176 | 0.37704 | 23.3695 | 150.6594
37.55 | 151.5785 | 150.9737 | 109.1736 | 772.1005 | 784.9353 | 380.4611 | 475.8532 | 85.7329 | 0.36562 | 23.4227 | 150.6615
37.5583 | 151.6231 | 151.1922 | 109.0399 | 772.8607 | 784.158 | 380.4802 | 474.8922 | 85.3096 | 0.34198 | 23.4766 | 150.7335
37.5667 | 151.6291 | 151.0572 | 108.9272 | 772.5971 | 783.535 | 379.5782 | 474.1735 | 85.7311 | 0.37829 | 23.4273 | 150.6989
37.575 | 151.5912 | 151.0585 | 108.7473 | 772.4113 | 783.3754 | 379.5849 | 473.9361 | 86.3299 | 0.35465 | 23.4182 | 150.6659
37.5833 | 151.5289 | 150.9508 | 108.5875 | 772.3126 | 783.7408 | 379.9246 | 474.0092 | 85.997 | 0.37691 | 23.3959 | 150.6795
37.5917 | 151.5655 | 151.0458 | 108.5749 | 772.3126 | 784.1439 | 380.4879 | 475.7128 | 85.404 | 0.41113 | 23.3595 | 150.6431
37.6 | 151.5099 | 151.091 | 108.3636 | 772.0272 | 784.2744 | 380.5847 | 475.3819 | 85.5401 | 0.37347 | 23.4441 | 150.6359
37.6083 | 151.4772 | 150.8964 | 108.5033 | 772.2486 | 783.6661 | 381.0712 | 475.3589 | 86.2615 | 0.38073 | 23.3997 | 150.5795
37.6167 | 151.3914 | 150.8274 | 108.1893 | 772.3497 | 783.3876 | 382.2889 | 477.3787 | 85.9308 | 0.38699 | 23.3626 | 150.5764
37.625 | 151.4527 | 150.7645 | 108.2617 | 772.2815 | 783.1826 | 380.576 | 475.2787 | 85.3407 | 0.41712 | 23.3774 | 150.5236
37.6334 | 151.3971 | 150.8117 | 108.316 | 772.8315 | 783.5666 | 380.866 | 475.9627 | 85.7663 | 0.39273 | 23.4609 | 150.5337
37.6417 | 151.3568 | 150.8076 | 108.5464 | 772.4126 | 783.5967 | 381.1233 | 476.2736 | 86.3696 | 0.41751 | 23.404 | 150.5177
37.65 | 151.4196 | 150.8516 | 108.7444 | 772.3264 | 783.1634 | 380.0256 | 474.5468 | 86.0505 | 0.3961 | 23.4546 | 150.5287
37.6583 | 151.4976 | 151.0097 | 108.9391 | 772.6852 | 783.1747 | 378.7587 | 472.9461 | 85.3474 | 0.40847 | 23.4054 | 150.5835
37.6667 | 151.5273 | 151.0827 | 109.0568 | 772.8307 | 783.5219 | 379.6662 | 473.7554 | 85.4673 | 0.37334 | 23.4439 | 150.6114
37.675 | 151.6165 | 151.1145 | 109.1417 | 772.2813 | 783.2643 | 379.4763 | 473.6064 | 86.1145 | 0.40491 | 23.3417 | 150.6687
37.6834 | 151.6906 | 151.0224 | 109.2146 | 772.3542 | 782.9401 | 379.6249 | 474.7273 | 86.2074 | 0.41281 | 23.4125 | 150.6749
37.6917 | 151.6612 | 151.0551 | 109.0625 | 772.8776 | 783.3113 | 379.1347 | 473.8811 | 85.3886 | 0.38055 | 23.3641 | 150.7481
37.7 | 151.6348 | 151.0493 | 108.7201 | 772.5593 | 782.7691 | 379.3301 | 474.2776 | 85.6436 | 0.40187 | 23.3128 | 150.7591
37.7083 | 151.6771 | 151.1749 | 108.4909 | 772.3358 | 784.6428 | 379.0214 | 472.7567 | 86.1491 | 0.38499 | 23.3637 | 150.7423
37.7167 | 151.6129 | 151.0743 | 108.4005 | 772.1825 | 783.0891 | 380.2917 | 475.1572 | 86.3502 | 0.3772 | 23.4608 | 150.6795
37.725 | 151.5535 | 151.0848 | 107.8205 | 771.8669 | 784.6563 | 381.3063 | 477.1319 | 85.7069 | 0.41726 | 23.5197 | 150.6901
37.7334 | 151.4617 | 151.0156 | 108.0596 | 771.8392 | 783.7097 | 380.1039 | 474.6403 | 85.3913 | 0.41133 | 23.221 | 150.574
37.7417 | 151.4068 | 150.771 | 108.4418 | 771.9121 | 783.1818 | 380.7831 | 475.6431 | 85.7003 | 0.4321 | 23.4072 | 150.5559
37.75 | 151.4255 | 150.9251 | 108.6352 | 772.426 | 783.1599 | 381.3505 | 476.328 | 86.3388 | 0.3959 | 23.3632 | 150.5453
37.7583 | 151.4935 | 150.9038 | 108.7962 | 772.3691 | 784.0684 | 379.1378 | 473.4142 | 86.0332 | 0.3915 | 23.4067 | 150.5512
37.7667 | 151.4619 | 150.8542 | 108.9134 | 771.985 | 783.7207 | 380.3437 | 474.7818 | 85.3962 | 0.38351 | 23.4074 | 150.5826
37.775 | 151.5146 | 150.9592 | 109.0971 | 772.3949 | 783.0456 | 379.395 | 473.4348 | 85.4407 | 0.44234 | 23.3473 | 150.555
37.7833 | 151.5656 | 151.0635 | 109.1319 | 772.197 | 783.4678 | 379.1076 | 473.1605 | 86.3272 | 0.39931 | 23.3549 | 150.6261
37.7917 | 151.7006 | 150.9562 | 109.143 | 771.8322 | 782.7537 | 381.3734 | 477.3798 | 85.9723 | 0.42576 | 23.448 | 150.6579
37.8 | 151.6332 | 151.0204 | 108.885 | 772.1046 | 782.6188 | 379.6098 | 474.2102 | 85.4518 | 0.40324 | 23.4908 | 150.568
37.8083 | 151.6669 | 151.0412 | 108.596 | 771.6375 | 783.2067 | 379.3501 | 473.9733 | 85.77 | 0.42344 | 23.4736 | 150.6004
37.8167 | 151.5509 | 151.0975 | 108.4613 | 772.6059 | 783.3845 | 380.2016 | 474.7562 | 86.3895 | 0.41182 | 23.4555 | 150.5596
37.825 | 151.5258 | 151.0497 | 108.3491 | 771.9773 | 783.4186 | 382.1512 | 478.3558 | 85.8032 | 0.41954 | 23.3204 | 150.5467
37.8334 | 151.4885 | 151.0162 | 108.2629 | 772.3774 | 782.8757 | 380.3995 | 474.6884 | 85.3172 | 0.39806 | 23.346 | 150.4944
37.8417 | 151.4055 | 150.8027 | 107.9698 | 771.5121 | 783.2195 | 380.9872 | 475.5022 | 85.5241 | 0.40937 | 23.4451 | 150.4368
37.85 | 151.1732 | 150.7724 | 108.2332 | 772.086 | 783.2659 | 381.5397 | 476.058 | 86.1543 | 0.37115 | 23.5388 | 150.3495
37.8583 | 151.2736 | 150.6269 | 108.5677 | 772.2711 | 782.8852 | 381.2274 | 475.7046 | 86.0907 | 0.45586 | 23.4185 | 150.3428
37.8667 | 151.3124 | 150.7175 | 108.7035 | 772.4275 | 783.3046 | 382.1205 | 476.7849 | 85.4032 | 0.39555 | 23.5019 | 150.4018
37.875 | 151.3096 | 150.7205 | 108.7977 | 772.3856 | 783.3252 | 380.6795 | 475.1284 | 85.3451 | 0.39575 | 23.3867 | 150.4613
37.8834 | 151.4903 | 150.8979 | 108.9992 | 771.9963 | 783.3254 | 380.0368 | 474.4333 | 86.0188 | 0.40415 | 23.4741 | 150.5232
37.8917 | 151.4834 | 150.8628 | 109.0417 | 772.3551 | 783.0974 | 380.574 | 475.1204 | 86.3717 | 0.4485 | 23.3349 | 150.5989
37.9 | 151.5754 | 150.8786 | 109.1118 | 772.7237 | 783.2957 | 380.5609 | 475.1015 | 85.3516 | 0.39958 | 23.3702 | 150.5862
37.9083 | 151.5641 | 151.0099 | 109.0708 | 772.4631 | 784.2068 | 380.666 | 476.1958 | 85.7018 | 0.44461 | 23.2803 | 150.7006
37.9167 | 151.6027 | 151.0926 | 109.1594 | 772.4681 | 783.368 | 378.8586 | 472.6755 | 86.0453 | 0.38744 | 23.3254 | 150.693
37.925 | 151.6254 | 151.0241 | 109.0153 | 771.6313 | 783.8097 | 379.6469 | 474.1974 | 86.2451 | 0.41808 | 23.2863 | 150.7284
37.9333 | 151.6317 | 151.1298 | 108.8928 | 772.1699 | 783.9965 | 379.4699 | 474.382 | 85.4727 | 0.42952 | 23.356 | 150.7234
37.9417 | 151.6688 | 151.0443 | 108.721 | 772.3899 | 784.0281 | 379.7438 | 474.135 | 85.3663 | 0.40919 | 23.5171 | 150.7149
37.95 | 151.5709 | 150.9616 | 108.1534 | 772.1288 | 782.5618 | 379.5563 | 474.0407 | 85.9303 | 0.43842 | 23.3892 | 150.6974
37.9583 | 151.4781 | 151.034 | 108.0386 | 772.4516 | 784.8196 | 379.9888 | 475.1569 | 86.2881 | 0.40899 | 23.4483 | 150.6434
37.9667 | 151.5278 | 150.9055 | 108.2303 | 772.4193 | 784.3497 | 381.6812 | 476.7119 | 85.6627 | 0.41025 | 23.4099 | 150.5889
37.975 | 151.4142 | 150.7962 | 108.0458 | 771.5698 | 785.1671 | 379.8878 | 474.3893 | 85.2998 | 0.40255 | 23.314 | 150.5352
37.9833 | 151.3594 | 150.7722 | 108.1509 | 772.5276 | 784.756 | 379.7247 | 473.67 | 85.7071 | 0.39391 | 23.277 | 150.4481
37.9917 | 151.3289 | 150.7831 | 108.7084 | 772.5455 | 784.6866 | 380.8246 | 474.9308 | 86.3334 | 0.47687 | 23.3167 | 150.4569
38 | 151.3878 | 150.969 | 109.173 | 772.0504 | 783.8772 | 380.196 | 475.308 | 86.2948 | 0.40962 | 23.4225 | 150.5466
38.0084 | 151.5769 | 150.953 | 109.4992 | 772.1292 | 784.0569 | 380.9169 | 476.026 | 85.6337 | 0.41689 | 23.4041 | 150.6418
38.0167 | 151.6215 | 151.0725 | 109.1711 | 771.9075 | 784.0326 | 381.6967 | 477.1166 | 85.3207 | 0.4652 | 23.3857 | 150.6476
38.025 | 151.5918 | 151.0443 | 108.8435 | 772.568 | 783.8434 | 379.6894 | 474.3966 | 86.3162 | 0.4175 | 23.3916 | 150.6792
38.0333 | 151.5557 | 151.0968 | 108.6057 | 771.9982 | 784.7454 | 380.212 | 474.4179 | 86.2925 | 0.41574 | 23.3851 | 150.6672
38.0417 | 151.6048 | 151.0262 | 108.3596 | 772.5287 | 783.4113 | 379.4886 | 473.2451 | 85.8569 | 0.42988 | 23.3323 | 150.6903
38.05 | 151.5245 | 150.9785 | 108.181 | 772.7504 | 784.1111 | 379.6139 | 474.0477 | 85.3131 | 0.40253 | 23.349 | 150.5998
38.0584 | 151.4581 | 150.9531 | 108.0124 | 771.6857 | 783.8004 | 380.4481 | 475.6503 | 85.6205 | 0.42286 | 23.4523 | 150.5725
38.0667 | 151.4178 | 150.7478 | 108.2315 | 772.0679 | 783.4008 | 379.9447 | 473.4504 | 86.2378 | 0.40564 | 23.4722 | 150.5074
38.075 | 151.408 | 150.8275 | 108.4153 | 772.3236 | 783.5132 | 380.8526 | 475.1115 | 86.1871 | 0.42346 | 23.2298 | 150.5133
38.0833 | 151.392 | 150.8478 | 108.7218 | 772.5596 | 784.4115 | 381.6085 | 476.0773 | 85.3623 | 0.45743 | 23.4621 | 150.5082
38.0917 | 151.4126 | 150.6973 | 108.8957 | 771.8014 | 783.6934 | 380.9384 | 475.8268 | 85.4631 | 0.42721 | 23.4326 | 150.5294
38.1 | 151.5709 | 150.9111 | 109.1616 | 772.0522 | 783.0107 | 381.7773 | 477.0507 | 86.2456 | 0.38552 | 23.311 | 150.6283
38.1084 | 151.6655 | 151.1708 | 109.3028 | 771.7649 | 783.3019 | 378.8477 | 472.7118 | 85.9458 | 0.41087 | 23.3728 | 150.6581
38.1167 | 151.7543 | 151.1638 | 109.1378 | 772.5752 | 783.5385 | 380.3116 | 475.8956 | 85.5329 | 0.41838 | 23.3742 | 150.7116
38.125 | 151.7519 | 151.2514 | 108.9098 | 772.1046 | 783.2569 | 379.641 | 473.9545 | 85.323 | 0.40925 | 23.3932 | 150.8179
38.1333 | 151.6428 | 151.0896 | 108.4597 | 772.1447 | 784.1066 | 378.6639 | 472.9974 | 86.3866 | 0.4086 | 23.395 | 150.7291
38.1417 | 151.5947 | 151.027 | 108.3362 | 772.1398 | 783.9244 | 379.476 | 473.736 | 85.9309 | 0.41904 | 23.4243 | 150.71
38.15 | 151.5267 | 151.0978 | 108.2163 | 771.8496 | 783.2589 | 382.1852 | 478.0203 | 85.4818 | 0.45723 | 23.1958 | 150.6144
38.1583 | 151.4803 | 150.8395 | 108.0575 | 771.2056 | 783.6078 | 380.5132 | 475.1662 | 85.4946 | 0.41227 | 23.458 | 150.6363
38.1667 | 151.462 | 150.9944 | 108.8244 | 771.9765 | 784.4423 | 382.3721 | 477.525 | 86.3504 | 0.39568 | 23.4427 | 150.6095
38.175 | 151.5667 | 150.9891 | 109.1355 | 772.335 | 785.0003 | 379.7679 | 474.4994 | 86.1457 | 0.42582 | 23.4864 | 150.6469
38.1833 | 151.5865 | 151.0002 | 109.416 | 772.2452 | 783.9406 | 380.2523 | 474.7697 | 85.4286 | 0.37518 | 23.2522 | 150.7353
38.1917 | 151.6861 | 151.2234 | 109.0031 | 771.7004 | 784.2333 | 377.0068 | 470.6924 | 85.4902 | 0.37476 | 23.3554 | 150.7441
38.2 | 151.6909 | 151.1116 | 108.7318 | 772.1504 | 783.3353 | 379.9491 | 474.762 | 86.2757 | 0.43341 | 23.4001 | 150.6894
38.2084 | 151.7241 | 151.1878 | 108.6367 | 771.7974 | 783.7235 | 380.3412 | 474.653 | 85.8105 | 0.41034 | 23.2488 | 150.7588
38.2167 | 151.5833 | 151.0551 | 108.4592 | 772.1303 | 783.4568 | 380.2256 | 474.7428 | 85.2331 | 0.41326 | 23.269 | 150.5953
38.225 | 151.5162 | 151.0089 | 108.3903 | 771.6894 | 783.8839 | 380.6975 | 475.686 | 85.5592 | 0.42169 | 23.3155 | 150.5965
38.2333 | 151.4988 | 150.8649 | 108.2809 | 771.6871 | 783.9014 | 379.0139 | 472.8877 | 86.1914 | 0.42055 | 23.4924 | 150.5515
38.2417 | 151.4571 | 150.782 | 108.2448 | 772.0341 | 783.9885 | 381.6071 | 476.3194 | 86.1546 | 0.43241 | 23.5514 | 150.5344
38.25 | 151.3432 | 150.8122 | 108.3041 | 772.2534 | 783.6528 | 380.2387 | 474.632 | 85.4444 | 0.41017 | 23.3952 | 150.51
38.2584 | 151.3627 | 150.6591 | 108.5936 | 771.6907 | 784.3213 | 380.9637 | 475.6482 | 85.3609 | 0.39505 | 23.3467 | 150.5025
38.2667 | 151.417 | 150.8761 | 108.7772 | 772.5677 | 785.3247 | 381.4167 | 476.3218 | 86.2453 | 0.43523 | 23.4343 | 150.5104
38.275 | 151.442 | 150.8536 | 108.8856 | 772.9538 | 784.4182 | 380.4185 | 475.4402 | 86.1622 | 0.41536 | 23.3977 | 150.5083
38.2833 | 151.5268 | 150.8442 | 108.9633 | 771.4307 | 784.3445 | 381.3611 | 476.5771 | 85.3975 | 0.44134 | 23.3868 | 150.5737
38.2917 | 151.545 | 150.9034 | 109.1109 | 771.7347 | 783.5658 | 381.4096 | 476.4029 | 85.8846 | 0.39884 | 23.2982 | 150.5794
38.3 | 151.5732 | 150.9576 | 109.1996 | 771.6165 | 783.872 | 380.9677 | 475.9205 | 86.2994 | 0.42486 | 23.41 | 150.5455
38.3083 | 151.6228 | 151.0545 | 109.1004 | 772.3638 | 783.8719 | 380.2454 | 475.581 | 86.0118 | 0.413 | 23.3607 | 150.6143
38.3167 | 151.5648 | 151.1671 | 108.7392 | 772.6253 | 783.3992 | 381.4113 | 475.8641 | 85.3969 | 0.4126 | 23.3986 | 150.6188
38.325 | 151.6322 | 151.118 | 108.573 | 772.1969 | 783.1877 | 380.9815 | 476.2127 | 85.712 | 0.40363 | 23.3709 | 150.6115
38.3333 | 151.5706 | 150.9676 | 108.4235 | 771.66 | 783.0696 | 380.9701 | 475.8973 | 86.3017 | 0.3833 | 23.4322 | 150.5733
38.3417 | 151.4734 | 150.7826 | 108.3382 | 771.9414 | 785.0739 | 380.2244 | 474.951 | 85.4837 | 0.4214 | 23.351 | 150.5475
38.35 | 151.4512 | 150.9494 | 108.18 | 771.8748 | 785.4928 | 381.7971 | 477.4019 | 85.4042 | 0.47438 | 23.4819 | 150.5255
38.3584 | 151.4277 | 150.8309 | 108.2819 | 771.8989 | 783.1166 | 381.9252 | 476.8492 | 85.9898 | 0.42493 | 23.4252 | 150.5033
38.3667 | 151.3444 | 150.7118 | 108.3369 | 772.1019 | 783.7831 | 381.9644 | 477.3374 | 86.3337 | 0.42572 | 23.423 | 150.4286
38.375 | 151.3695 | 150.7782 | 108.6197 | 772.6918 | 783.4865 | 381.8359 | 477.3581 | 85.8794 | 0.40814 | 23.357 | 150.5001
38.3833 | 151.4012 | 150.8138 | 108.4646 | 772.2462 | 782.6287 | 380.4693 | 475.007 | 85.2725 | 0.39263 | 23.3189 | 150.5332
38.3917 | 151.4568 | 150.8669 | 108.8553 | 771.7871 | 783.3492 | 381.3306 | 475.2972 | 85.4043 | 0.42885 | 23.3543 | 150.6044
38.4 | 151.506 | 150.8934 | 108.974 | 772.1916 | 783.5323 | 379.9325 | 474.2922 | 86.3483 | 0.40417 | 23.4177 | 150.6009
38.4083 | 151.6199 | 151.0452 | 109.1786 | 772.3588 | 783.3859 | 379.7915 | 474.3727 | 86.0349 | 0.449 | 23.4251 | 150.7111
38.4167 | 151.7465 | 151.1012 | 109.2798 | 772.2847 | 783.875 | 380.4714 | 475.7417 | 85.4965 | 0.44612 | 23.4586 | 150.7935
38.425 | 151.7123 | 151.1866 | 108.9377 | 771.8726 | 783.3431 | 377.9746 | 471.9631 | 85.3191 | 0.44179 | 23.3335 | 150.8
38.4334 | 151.7003 | 151.0397 | 108.6864 | 772.2985 | 784.0601 | 380.1274 | 474.264 | 86.2187 | 0.47081 | 23.4258 | 150.7725
38.4417 | 151.6216 | 151.0424 | 108.4585 | 772.035 | 783.5173 | 379.5911 | 473.7346 | 86.2559 | 0.41374 | 23.4879 | 150.724
38.45 | 151.5033 | 150.8955 | 108.2764 | 771.3522 | 783.6378 | 380.6762 | 474.5466 | 85.7117 | 0.40787 | 23.3377 | 150.6832
38.4583 | 151.5245 | 150.8534 | 108.2622 | 771.7681 | 783.9769 | 380.6438 | 474.9639 | 85.4026 | 0.41044 | 23.476 | 150.5926
38.4667 | 151.4912 | 150.9737 | 108.1791 | 771.8004 | 782.8598 | 381.3609 | 476.6331 | 86.1746 | 0.39997 | 23.3327 | 150.5788
38.475 | 151.4193 | 150.8157 | 108.4522 | 772.3049 | 783.155 | 381.6412 | 477.0383 | 86.2738 | 0.43818 | 23.3794 | 150.5458
38.4834 | 151.3822 | 150.8643 | 108.7523 | 772.1923 | 785.0963 | 381.934 | 477.3157 | 85.2711 | 0.41094 | 23.3377 | 150.5494
38.4917 | 151.5247 | 150.9447 | 108.9504 | 772.5462 | 785.9224 | 381.1301 | 476.199 | 85.5666 | 0.40322 | 23.401 | 150.5509
38.5 | 151.5317 | 151.1838 | 109.0401 | 772.4843 | 783.4562 | 380.9428 | 475.9073 | 86.2499 | 0.44877 | 23.4026 | 150.5937
38.5083 | 151.5318 | 150.942 | 109.1444 | 772.6412 | 784.1123 | 379.6776 | 474.5802 | 86.0781 | 0.4711 | 23.4746 | 150.6724
38.5167 | 151.5678 | 151.1186 | 109.2449 | 772.0609 | 783.533 | 380.9547 | 475.9141 | 85.2989 | 0.46161 | 23.3607 | 150.7046
38.525 | 151.6344 | 151.1651 | 108.9487 | 771.8557 | 782.9937 | 379.3409 | 474.6096 | 85.5852 | 0.43917 | 23.4794 | 150.6997
38.5333 | 151.6446 | 151.1754 | 108.7939 | 772.4572 | 785.0955 | 380.2763 | 475.0895 | 86.2961 | 0.42599 | 23.4971 | 150.7242
38.5417 | 151.6661 | 150.9899 | 108.6447 | 771.8831 | 783.0811 | 379.2709 | 473.4587 | 86.0458 | 0.44638 | 23.3979 | 150.74
38.55 | 151.6035 | 151.1371 | 108.4735 | 772.3524 | 783.3092 | 379.5248 | 473.7858 | 85.455 | 0.45245 | 23.4452 | 150.6686
38.5583 | 151.4737 | 150.8817 | 108.3881 | 771.7974 | 783.677 | 379.9681 | 474.1049 | 85.2625 | 0.44782 | 23.4108 | 150.5962
38.5667 | 151.4688 | 150.8939 | 108.2671 | 771.8978 | 783.684 | 381.2625 | 475.6811 | 86.0366 | 0.43287 | 23.4928 | 150.5937
38.575 | 151.4593 | 150.9426 | 108.2007 | 771.921 | 783.5362 | 382.2282 | 476.6737 | 86.3174 | 0.42472 | 23.4586 | 150.525
38.5834 | 151.4743 | 150.8501 | 108.1647 | 771.9334 | 784.5981 | 380.613 | 474.7583 | 85.6801 | 0.44686 | 23.4224 | 150.5194
38.5917 | 151.4149 | 150.8591 | 108.1852 | 771.876 | 784.0457 | 381.1995 | 476.0898 | 85.2807 | 0.46536 | 23.4793 | 150.5289
38.6 | 151.391 | 150.9816 | 108.7785 | 771.0208 | 783.7462 | 380.4289 | 474.6138 | 85.8703 | 0.46841 | 23.4081 | 150.4185
38.6083 | 151.4145 | 150.9452 | 109.0837 | 771.8881 | 783.1722 | 380.3481 | 474.3776 | 86.3741 | 0.49086 | 23.5173 | 150.4919
38.6167 | 151.5348 | 151.0079 | 109.2729 | 771.8344 | 783.7675 | 380.7142 | 476.2152 | 85.9776 | 0.47185 | 23.4096 | 150.6122
38.625 | 151.593 | 151.1547 | 109.37 | 772.7048 | 783.6613 | 379.0906 | 473.261 | 85.2873 | 0.47716 | 23.5138 | 150.6597
38.6334 | 151.6149 | 151.0899 | 108.99 | 771.4426 | 783.1347 | 380.54 | 475.4096 | 85.7022 | 0.4567 | 23.4219 | 150.6541
38.6417 | 151.6309 | 151.0094 | 108.8534 | 772.082 | 783.2825 | 379.2575 | 473.9268 | 86.2897 | 0.40298 | 23.4094 | 150.6349
38.65 | 151.5526 | 150.983 | 108.5749 | 772.5279 | 783.6426 | 380.563 | 475.3285 | 85.9424 | 0.41269 | 23.4301 | 150.6427
38.6583 | 151.4903 | 150.9034 | 108.2849 | 772.1293 | 783.3416 | 381.7873 | 476.6012 | 85.2114 | 0.44996 | 23.3404 | 150.573
38.6667 | 151.4679 | 150.9716 | 107.9758 | 772.2076 | 782.9719 | 381.6759 | 476.6577 | 85.5528 | 0.40546 | 23.3476 | 150.5519
38.675 | 151.404 | 151.0116 | 107.9088 | 771.9551 | 782.767 | 382.3614 | 477.4454 | 86.2557 | 0.43814 | 23.3701 | 150.5156
38.6833 | 151.3645 | 150.8727 | 108.3035 | 772.0569 | 783.2462 | 381.8207 | 476.9898 | 85.7823 | 0.46597 | 23.4256 | 150.4534
38.6917 | 151.2983 | 150.7549 | 108.691 | 771.946 | 783.3491 | 381.7573 | 477.0904 | 85.2632 | 0.46796 | 23.3581 | 150.4586
38.7 | 151.4338 | 151.0089 | 109.0317 | 771.4886 | 783.3324 | 381.651 | 477.0692 | 85.9549 | 0.42649 | 23.4541 | 150.5031
38.7083 | 151.4692 | 150.9713 | 109.2938 | 772.0145 | 783.6424 | 381.7374 | 476.6664 | 86.2451 | 0.48788 | 23.4811 | 150.6132
38.7167 | 151.5809 | 151.2209 | 109.2241 | 771.9816 | 784.962 | 379.4468 | 474.9481 | 86.0118 | 0.47883 | 23.2936 | 150.6541
38.725 | 151.6496 | 151.1215 | 108.9426 | 772.2206 | 784.6611 | 380.8842 | 476.1404 | 85.2681 | 0.47241 | 23.5119 | 150.7223
38.7334 | 151.6377 | 151.0971 | 108.6844 | 772.1102 | 784.8688 | 380.29 | 474.6396 | 85.7905 | 0.42227 | 23.4606 | 150.73
38.7417 | 151.6413 | 151.018 | 108.6343 | 771.8327 | 784.3193 | 381.4726 | 476.9208 | 86.3276 | 0.44474 | 23.4155 | 150.69
38.75 | 151.5995 | 151.0694 | 108.4861 | 772.451 | 783.5887 | 379.8543 | 474.4214 | 85.9822 | 0.47007 | 23.4996 | 150.6667
38.7583 | 151.5155 | 150.8716 | 108.2754 | 772.2773 | 783.1671 | 381.6521 | 476.8469 | 85.3638 | 0.45753 | 23.4206 | 150.6034
38.7667 | 151.4386 | 151.0357 | 108.1797 | 771.9865 | 783.6832 | 381.3453 | 476.5364 | 85.9132 | 0.42219 | 23.3834 | 150.5693
38.775 | 151.3819 | 150.7604 | 108.079 | 771.9745 | 783.4885 | 381.609 | 476.8918 | 86.2891 | 0.43509 | 23.2798 | 150.5154
38.7833 | 151.3833 | 150.915 | 108.2836 | 772.0108 | 782.8438 | 381.2687 | 476.3433 | 85.5911 | 0.41523 | 23.4302 | 150.5179
38.7917 | 151.3481 | 150.9271 | 108.6602 | 772.2589 | 783.2234 | 382.4439 | 477.3775 | 85.2982 | 0.47809 | 23.4347 | 150.4971
38.8 | 151.4452 | 150.9867 | 108.9022 | 772.4584 | 783.381 | 382.3647 | 477.689 | 85.6904 | 0.4191 | 23.3302 | 150.5573
38.8084 | 151.4678 | 151.0072 | 109.0382 | 772.037 | 784.7543 | 381.4543 | 476.4284 | 86.2326 | 0.40514 | 23.3942 | 150.5489
38.8167 | 151.5742 | 151.0424 | 109.2022 | 771.9719 | 784.4685 | 380.506 | 475.5742 | 85.5931 | 0.44537 | 23.3205 | 150.6617
38.825 | 151.5582 | 151.0518 | 109.3829 | 772.2896 | 783.8821 | 380.8506 | 476.0219 | 85.3525 | 0.43447 | 23.356 | 150.659
38.8333 | 151.6129 | 151.0953 | 109.0923 | 772.1245 | 783.2139 | 381.0117 | 476.5883 | 85.4129 | 0.4511 | 23.3832 | 150.7137
38.8417 | 151.6605 | 151.141 | 108.9512 | 772.9095 | 784.1309 | 380.2795 | 475.6137 | 86.3419 | 0.42365 | 23.4447 | 150.7003
38.85 | 151.5931 | 151.1731 | 108.6741 | 772.1914 | 784.1653 | 379.0671 | 473.4684 | 86.2156 | 0.41282 | 23.3765 | 150.6743
38.8584 | 151.6003 | 151.0047 | 108.4685 | 772.0354 | 784.5394 | 382.3109 | 478.1007 | 85.4163 | 0.41999 | 23.4029 | 150.7388
38.8667 | 151.5891 | 150.9372 | 107.9496 | 772.2917 | 784.5909 | 380.2497 | 475.5052 | 85.4094 | 0.45096 | 23.3258 | 150.6632
38.875 | 151.505 | 151.0046 | 108.1097 | 772.5224 | 785.4047 | 381.1488 | 476.1237 | 86.3235 | 0.40723 | 23.4115 | 150.6184
38.8833 | 151.4842 | 150.9899 | 107.9836 | 772.1685 | 784.5707 | 381.6689 | 476.3862 | 86.2065 | 0.44115 | 23.3999 | 150.5877
38.8917 | 151.4284 | 150.8527 | 108.4657 | 771.9505 | 783.5245 | 380.1355 | 474.5982 | 85.658 | 0.4666 | 23.4384 | 150.5369
38.9 | 151.4435 | 150.7808 | 108.2128 | 772.0532 | 783.8106 | 381.9025 | 476.7942 | 85.5002 | 0.44036 | 23.3154 | 150.5395
38.9083 | 151.4652 | 150.9019 | 108.9609 | 772.3527 | 783.7207 | 381.3065 | 475.9593 | 86.2579 | 0.45562 | 23.4032 | 150.6278
38.9167 | 151.5484 | 150.9957 | 109.1808 | 772.5177 | 783.9042 | 381.364 | 476.9102 | 86.3058 | 0.44627 | 23.4847 | 150.6235
38.925 | 151.6228 | 151.0971 | 109.4409 | 772.483 | 783.8281 | 380.8036 | 476.0244 | 85.6534 | 0.49562 | 23.4436 | 150.7582
38.9333 | 151.6832 | 151.1947 | 109.143 | 772.1698 | 783.68 | 379.566 | 473.421 | 85.2396 | 0.39917 | 23.4202 | 150.7953
38.9417 | 151.6638 | 151.1072 | 108.8341 | 772.1342 | 784.0004 | 381.1405 | 476.4008 | 85.9692 | 0.4372 | 23.3916 | 150.815
38.95 | 151.6137 | 151.1293 | 108.5413 | 772.2886 | 784.1874 | 380.9401 | 476.4261 | 86.3155 | 0.47913 | 23.3398 | 150.7097
38.9584 | 151.6192 | 151.1475 | 108.4387 | 771.6452 | 783.5826 | 380.9111 | 476.5512 | 85.9483 | 0.43754 | 23.3367 | 150.6546
38.9667 | 151.5226 | 151.1146 | 108.2743 | 772.0562 | 783.7427 | 381.508 | 476.6442 | 85.3018 | 0.45342 | 23.4848 | 150.6314
38.975 | 151.4969 | 150.9644 | 108.2328 | 772.075 | 783.7014 | 382.2987 | 477.5909 | 85.4123 | 0.42651 | 23.3001 | 150.5949
38.9833 | 151.4276 | 150.9018 | 108.24 | 771.8695 | 783.1714 | 380.5245 | 475.0027 | 86.0668 | 0.40924 | 23.454 | 150.5484
38.9917 | 151.4327 | 150.8876 | 108.4888 | 771.9622 | 784.393 | 382.112 | 476.9966 | 86.042 | 0.40701 | 23.391 | 150.5183
39 | 151.4194 | 150.8476 | 108.6648 | 771.9858 | 783.5461 | 381.4221 | 476.5325 | 85.3862 | 0.45195 | 23.3006 | 150.5231
39.0084 | 151.5099 | 150.9117 | 108.8743 | 772.2815 | 784.4614 | 381.1147 | 476.0315 | 85.4399 | 0.49857 | 23.4632 | 150.5571
39.0167 | 151.4881 | 151.0125 | 108.9792 | 771.6281 | 785.4803 | 379.0716 | 473.2459 | 86.3294 | 0.42702 | 23.3996 | 150.5893
39.025 | 151.5936 | 150.9673 | 109.1498 | 772.2803 | 785.2591 | 380.8771 | 475.8071 | 85.9479 | 0.41032 | 23.2961 | 150.6584
39.0333 | 151.6411 | 150.9866 | 109.173 | 772.1129 | 784.6716 | 380.7307 | 475.7527 | 85.319 | 0.4687 | 23.3043 | 150.692
39.0417 | 151.6811 | 151.168 | 109.0808 | 772.4439 | 783.1622 | 380.8557 | 475.6542 | 85.5133 | 0.47635 | 23.3941 | 150.7147
39.05 | 151.6055 | 151.2112 | 108.508 | 771.9125 | 783.9474 | 380.7087 | 476.1813 | 86.2762 | 0.45205 | 23.4232 | 150.7303
39.0583 | 151.5448 | 150.877 | 108.3268 | 772.2678 | 783.6 | 381.7063 | 476.9345 | 86.0704 | 0.47717 | 23.367 | 150.6186
39.0667 | 151.46 | 150.9539 | 107.9652 | 772.0825 | 784.5693 | 382.3365 | 476.82 | 85.3115 | 0.45249 | 23.5466 | 150.5701
39.075 | 151.4637 | 150.8773 | 108.2783 | 772.598 | 783.4944 | 382.3097 | 476.9453 | 85.6656 | 0.43168 | 23.5061 | 150.5574
39.0833 | 151.4113 | 150.8731 | 108.4097 | 772.1407 | 783.8846 | 381.8319 | 477.1039 | 86.2312 | 0.45775 | 23.4376 | 150.5582
39.0917 | 151.4037 | 150.8698 | 108.6182 | 772.8564 | 783.7758 | 379.7007 | 474.1926 | 86.2495 | 0.40819 | 23.4633 | 150.5688
39.1 | 151.4646 | 151.0407 | 108.6788 | 772.1859 | 783.6876 | 379.8541 | 475.068 | 85.32 | 0.45206 | 23.3975 | 150.549
39.1084 | 151.4982 | 150.989 | 108.8833 | 771.7324 | 784.106 | 380.3971 | 474.3997 | 85.2849 | 0.42091 | 23.3366 | 150.626
39.1167 | 151.5713 | 151.1122 | 108.919 | 772.1898 | 783.7089 | 380.5387 | 475.3578 | 86.0561 | 0.44694 | 23.3263 | 150.6701
39.125 | 151.5884 | 151.093 | 108.938 | 772.5978 | 783.5279 | 380.0493 | 474.0672 | 86.3785 | 0.42449 | 23.4528 | 150.6148
39.1333 | 151.6197 | 151.0997 | 108.9621 | 771.6846 | 783.5424 | 380.5187 | 476.1921 | 85.6737 | 0.45642 | 23.2893 | 150.6816
39.1417 | 151.6067 | 151.2442 | 108.9428 | 772.1931 | 783.4394 | 379.36 | 473.7343 | 85.3393 | 0.40884 | 23.3901 | 150.6652
39.15 | 151.5995 | 151.063 | 108.9838 | 772.4948 | 784.0685 | 380.2412 | 474.7374 | 85.8429 | 0.41517 | 23.4536 | 150.639
39.1583 | 151.6028 | 151.1224 | 108.797 | 772.1519 | 782.9667 | 380.9421 | 475.7462 | 86.3583 | 0.4396 | 23.3856 | 150.6874
39.1667 | 151.6327 | 151.0802 | 108.6899 | 772.1522 | 783.5396 | 380.7998 | 475.7992 | 85.7777 | 0.45906 | 23.4205 | 150.6466
39.175 | 151.5914 | 151.1358 | 108.5574 | 772.1016 | 783.7517 | 379.9278 | 474.4893 | 85.2405 | 0.42334 | 23.3414 | 150.5766
39.1834 | 151.4908 | 151.014 | 108.4972 | 772.1153 | 783.878 | 380.2491 | 474.6233 | 85.8159 | 0.46696 | 23.2929 | 150.5284
39.1917 | 151.4868 | 151.0262 | 108.4597 | 772.0818 | 783.5934 | 381.5816 | 476.8634 | 86.2934 | 0.46459 | 23.3808 | 150.5251
39.2 | 151.4211 | 150.7876 | 108.3587 | 771.2881 | 783.4739 | 381.9684 | 476.5721 | 85.9893 | 0.45976 | 23.4465 | 150.4688
39.2083 | 151.4084 | 150.8847 | 108.2833 | 771.787 | 783.5883 | 383.1131 | 478.7586 | 85.3506 | 0.42193 | 23.445 | 150.4739
39.2167 | 151.3709 | 150.8938 | 108.2251 | 772.4455 | 784.6936 | 381.9039 | 477.1673 | 85.5968 | 0.43905 | 23.3885 | 150.4342
39.225 | 151.3295 | 150.7289 | 108.2077 | 771.7099 | 783.998 | 381.2793 | 475.8094 | 86.2626 | 0.42797 | 23.3348 | 150.3833
39.2334 | 151.3301 | 150.7784 | 108.6435 | 771.848 | 783.934 | 381.3704 | 476.2924 | 85.8484 | 0.43802 | 23.4865 | 150.3937
39.2417 | 151.3207 | 150.7946 | 108.8075 | 771.7109 | 784.4931 | 381.8988 | 477.1453 | 85.3126 | 0.48758 | 23.3606 | 150.4272
39.25 | 151.3731 | 150.7942 | 108.868 | 771.9599 | 783.4983 | 381.7273 | 476.2031 | 85.3967 | 0.44436 | 23.4123 | 150.4635
39.2583 | 151.4698 | 150.9837 | 108.9707 | 771.7415 | 784.2919 | 382.5087 | 477.4771 | 86.2927 | 0.42911 | 23.4533 | 150.5587
39.2667 | 151.4523 | 150.9771 | 108.8472 | 772.1705 | 783.6032 | 380.5101 | 475.2788 | 86.2749 | 0.46802 | 23.4659 | 150.6136
39.275 | 151.5934 | 151.0704 | 109.1664 | 772.6861 | 784.1848 | 379.1027 | 473.1945 | 85.3088 | 0.47287 | 23.4063 | 150.6098
39.2833 | 151.5869 | 151.0264 | 109.2292 | 772.3365 | 783.9442 | 381.5593 | 477.8097 | 85.7179 | 0.44551 | 23.4357 | 150.6796
39.2917 | 151.5504 | 151.0311 | 108.8849 | 772.2371 | 784.1085 | 378.7952 | 473.205 | 86.2988 | 0.46549 | 23.3101 | 150.6602
39.3 | 151.6198 | 151.1965 | 108.8094 | 772.3381 | 784.4444 | 382.011 | 477.1445 | 86.075 | 0.45386 | 23.3846 | 150.7105
39.3083 | 151.5214 | 151.0004 | 108.6349 | 772.1078 | 784.0738 | 382.3724 | 477.9981 | 85.3763 | 0.4761 | 23.4895 | 150.6632
39.3167 | 151.4773 | 150.9646 | 108.4806 | 771.7699 | 783.5375 | 382.2731 | 477.6076 | 85.7291 | 0.49792 | 23.4273 | 150.6268
39.325 | 151.4895 | 150.9329 | 108.3325 | 771.3173 | 783.772 | 381.9367 | 477.1481 | 86.0195 | 0.43174 | 23.4598 | 150.6197
39.3334 | 151.4109 | 150.9834 | 107.9121 | 771.9195 | 783.5649 | 380.6444 | 475.0271 | 86.2458 | 0.43959 | 23.3881 | 150.5351
39.3417 | 151.3768 | 150.9409 | 108.3487 | 771.7636 | 785.4681 | 382.7076 | 478.0305 | 85.4917 | 0.46066 | 23.3699 | 150.4907
39.35 | 151.3896 | 150.8145 | 108.6997 | 772.2807 | 783.7776 | 382.7256 | 478.044 | 85.2133 | 0.43024 | 23.3719 | 150.5242
39.3583 | 151.4628 | 150.8414 | 109.0289 | 771.8052 | 783.3296 | 378.8306 | 472.8736 | 85.9809 | 0.41506 | 23.4404 | 150.5857
39.3667 | 151.5302 | 150.9199 | 109.228 | 771.853 | 784.1326 | 380.8312 | 475.4028 | 86.2563 | 0.44168 | 23.3449 | 150.6378
39.375 | 151.5146 | 150.99 | 108.9899 | 771.7924 | 784.1143 | 381.5184 | 476.6683 | 85.5941 | 0.53097 | 23.3502 | 150.6821
39.3834 | 151.5715 | 151.0646 | 108.7694 | 772.2956 | 783.0966 | 380.4122 | 475.6427 | 85.2433 | 0.43596 | 23.3616 | 150.6509
39.3917 | 151.5184 | 150.9456 | 108.5851 | 772.2741 | 783.2583 | 381.2344 | 476.6801 | 85.9505 | 0.41113 | 23.3556 | 150.6393
39.4 | 151.5282 | 151.1707 | 108.5363 | 771.8127 | 783.9109 | 381.74 | 477.3276 | 86.2493 | 0.456 | 23.452 | 150.6195
39.4083 | 151.4923 | 150.9134 | 108.3892 | 771.9196 | 783.6733 | 381.0032 | 476.3168 | 85.7556 | 0.4329 | 23.4836 | 150.618
39.4167 | 151.4201 | 150.7467 | 108.2319 | 772.0108 | 784.6163 | 379.9876 | 474.381 | 85.2715 | 0.42623 | 23.5199 | 150.5648
39.425 | 151.4389 | 150.9495 | 108.1946 | 772.2526 | 784.1587 | 382.2853 | 477.7652 | 86.3304 | 0.4649 | 23.3928 | 150.4972
39.4333 | 151.3509 | 150.8091 | 108.1886 | 772.0452 | 783.9282 | 380.6828 | 475.2251 | 86.176 | 0.45896 | 23.4185 | 150.5262
39.4417 | 151.3666 | 150.8107 | 108.9937 | 772.1379 | 783.9588 | 381.6223 | 476.766 | 85.4542 | 0.47229 | 23.428 | 150.451
39.45 | 151.4637 | 151.0073 | 109.5804 | 772.3207 | 784.1266 | 381.5468 | 476.5832 | 85.3649 | 0.42821 | 23.3897 | 150.6484
39.4583 | 151.5893 | 151.0283 | 109.2771 | 772.279 | 783.7621 | 380.8793 | 475.8488 | 86.089 | 0.43671 | 23.3447 | 150.6894
39.4667 | 151.6484 | 151.1383 | 108.9757 | 771.7966 | 784.1931 | 380.5352 | 475.3394 | 86.2746 | 0.42814 | 23.2814 | 150.712
39.475 | 151.6504 | 151.1604 | 108.5759 | 772.3215 | 783.8118 | 381.6632 | 476.3134 | 85.6774 | 0.42934 | 23.4782 | 150.7345
39.4834 | 151.5953 | 150.9756 | 108.4079 | 772.2416 | 782.8701 | 381.4553 | 476.5889 | 85.2742 | 0.44173 | 23.3677 | 150.6737
39.4917 | 151.5216 | 151.0771 | 108.2722 | 771.7895 | 785.6177 | 382.4919 | 477.944 | 86.0083 | 0.44807 | 23.3218 | 150.6309
39.5 | 151.5077 | 150.9065 | 108.2841 | 772.0942 | 785.0889 | 380.6136 | 475.2209 | 86.2739 | 0.45678 | 23.4563 | 150.6874
39.5083 | 151.4861 | 151.0188 | 108.2009 | 771.6861 | 783.7658 | 380.5952 | 475.4948 | 85.7495 | 0.4963 | 23.4285 | 150.6772
39.5167 | 151.449 | 150.9645 | 108.4142 | 771.9745 | 784.0952 | 382.9793 | 478.5998 | 85.2228 | 0.49708 | 23.4807 | 150.5885
39.525 | 151.4203 | 150.8798 | 108.7459 | 771.4692 | 784.8057 | 380.3229 | 475.3236 | 85.7498 | 0.42558 | 23.3128 | 150.5652
39.5333 | 151.4691 | 150.9878 | 108.9861 | 772.3904 | 783.6899 | 380.6635 | 476.1123 | 86.2262 | 0.43276 | 23.3403 | 150.6794
39.5417 | 151.5115 | 150.9597 | 108.8986 | 771.8604 | 785.2657 | 380.6273 | 474.7694 | 85.5814 | 0.42152 | 23.3646 | 150.664
39.55 | 151.5195 | 150.9593 | 109.0496 | 771.4281 | 785.1019 | 380.5931 | 475.4237 | 85.2437 | 0.40318 | 23.4254 | 150.684
39.5584 | 151.575 | 151.0853 | 109.1273 | 771.9968 | 784.5818 | 380.2794 | 474.7959 | 85.4508 | 0.41832 | 23.3433 | 150.7061
39.5667 | 151.5757 | 151.0419 | 109.1823 | 772.0069 | 784.1949 | 380.1207 | 474.7621 | 86.2566 | 0.42877 | 23.5345 | 150.735
39.575 | 151.6541 | 151.1372 | 109.0587 | 772.3801 | 784.1493 | 381.2448 | 475.5382 | 86.134 | 0.46788 | 23.3292 | 150.7726
39.5833 | 151.6473 | 151.1995 | 108.9123 | 772.2936 | 783.4481 | 379.3933 | 473.9258 | 85.3972 | 0.45705 | 23.3737 | 150.8014
39.5917 | 151.644 | 151.1453 | 108.6462 | 772.6306 | 785.1666 | 380.5099 | 475.1511 | 85.3572 | 0.43344 | 23.3311 | 150.8055
39.6 | 151.6458 | 151.0209 | 108.4645 | 772.8442 | 784.5895 | 381.5855 | 476.4911 | 86.1519 | 0.51536 | 23.4469 | 150.7234
39.6084 | 151.658 | 151.1544 | 108.3304 | 771.9044 | 785.6371 | 380.4923 | 475.3492 | 86.231 | 0.45865 | 23.4604 | 150.671
39.6167 | 151.5801 | 150.9544 | 108.2337 | 772.1803 | 783.8785 | 381.3958 | 476.4661 | 85.7147 | 0.45497 | 23.4181 | 150.5916
39.625 | 151.4338 | 151 | 108.1963 | 771.9172 | 784.0682 | 379.0309 | 472.4544 | 85.2856 | 0.40175 | 23.4813 | 150.5739
39.6333 | 151.4491 | 150.9992 | 108.3156 | 772.4362 | 784.2512 | 381.012 | 475.9617 | 85.9781 | 0.44357 | 23.3925 | 150.4791
39.6417 | 151.3838 | 150.8845 | 108.5647 | 772.3439 | 784.0717 | 381.0055 | 475.7522 | 86.2199 | 0.47373 | 23.4091 | 150.4827
39.65 | 151.4459 | 151.0283 | 108.874 | 772.0646 | 783.6388 | 381.2674 | 477.0961 | 85.7714 | 0.43883 | 23.3873 | 150.5686
39.6584 | 151.4831 | 150.9684 | 108.9479 | 771.905 | 783.8025 | 381.6071 | 477.2235 | 85.2079 | 0.44113 | 23.4622 | 150.5727
39.6667 | 151.5602 | 150.9559 | 109.1345 | 772.1201 | 783.789 | 381.4866 | 476.2573 | 85.6606 | 0.4539 | 23.5112 | 150.6342
39.675 | 151.5758 | 150.96 | 109.0822 | 772.4022 | 783.7485 | 380.7743 | 475.6889 | 86.3025 | 0.42279 | 23.4874 | 150.6767
39.6833 | 151.6631 | 151.1527 | 109.1586 | 772.3896 | 784.2141 | 379.6951 | 474.6085 | 86.2399 | 0.41879 | 23.2991 | 150.687
39.6917 | 151.6665 | 151.1553 | 108.8574 | 772.5616 | 783.6113 | 379.4842 | 474.1334 | 85.4751 | 0.45972 | 23.2648 | 150.7525
39.7 | 151.6855 | 151.1301 | 108.6573 | 772.4228 | 783.7887 | 381.539 | 476.9968 | 85.6366 | 0.42736 | 23.4419 | 150.7207
39.7084 | 151.6453 | 151.0951 | 108.5478 | 772.0483 | 783.5089 | 380.86 | 476.0176 | 86.1976 | 0.428 | 23.3791 | 150.7003
39.7167 | 151.5793 | 151.0766 | 108.3761 | 772.1727 | 783.9043 | 382.1402 | 476.7959 | 86.1098 | 0.47082 | 23.5057 | 150.6292
39.725 | 151.5421 | 151.0824 | 108.2904 | 772.2635 | 783.7816 | 380.5298 | 475.1659 | 85.3729 | 0.4786 | 23.3643 | 150.5498
39.7333 | 151.4327 | 150.942 | 108.1796 | 772.238 | 783.4388 | 381.6503 | 476.6133 | 85.4462 | 0.48438 | 23.3873 | 150.4871
39.7417 | 151.4744 | 151.02 | 108.1631 | 772.9177 | 783.6973 | 381.9339 | 477.1956 | 86.1542 | 0.4109 | 23.325 | 150.4611
39.75 | 151.4197 | 150.8636 | 108.4464 | 772.1888 | 783.8754 | 381.718 | 476.9778 | 85.9543 | 0.46941 | 23.4055 | 150.4942
39.7584 | 151.3456 | 150.869 | 108.6355 | 772.0246 | 783.9874 | 382.593 | 477.9973 | 85.3429 | 0.47267 | 23.5365 | 150.4394
39.7667 | 151.4512 | 150.9902 | 108.8036 | 772.0319 | 783.9127 | 381.7148 | 477.522 | 85.5744 | 0.50282 | 23.4217 | 150.4811
39.775 | 151.4699 | 150.9417 | 108.9679 | 771.6667 | 783.865 | 381.9864 | 476.8842 | 86.2886 | 0.48498 | 23.3585 | 150.501
39.7833 | 151.565 | 150.9867 | 109.0999 | 772.3923 | 784.2877 | 380.9599 | 475.4215 | 85.6418 | 0.48584 | 23.3663 | 150.5274
39.7917 | 151.5486 | 151.1528 | 109.2493 | 772.0098 | 783.436 | 379.6035 | 473.9778 | 85.2198 | 0.41184 | 23.3154 | 150.5744
39.8 | 151.6229 | 151.0546 | 109.3014 | 772.0831 | 784.4529 | 380.7576 | 475.2571 | 85.6729 | 0.50017 | 23.4303 | 150.568
39.8083 | 151.6159 | 151.0934 | 108.9351 | 772.0071 | 783.8765 | 380.6826 | 475.1291 | 86.256 | 0.47264 | 23.2624 | 150.5998
39.8167 | 151.6209 | 151.0871 | 108.7788 | 772.2334 | 786.2057 | 381.3423 | 476.2659 | 85.5186 | 0.45972 | 23.3635 | 150.6036
39.825 | 151.5468 | 151.0841 | 108.7095 | 771.8931 | 785.7855 | 381.2669 | 477.4135 | 85.349 | 0.44289 | 23.439 | 150.5812
39.8333 | 151.5345 | 150.9593 | 108.5864 | 771.9986 | 785.798 | 380.0376 | 475.0657 | 85.9544 | 0.44401 | 23.4472 | 150.5038
39.8417 | 151.4798 | 151.0105 | 108.4596 | 772.0475 | 784.7763 | 381.9936 | 477.282 | 86.2979 | 0.44385 | 23.3796 | 150.5752
39.85 | 151.4675 | 150.849 | 108.3725 | 771.1012 | 783.6436 | 380.5875 | 475.2787 | 86.0676 | 0.41747 | 23.1572 | 150.4915
39.8584 | 151.3962 | 150.8396 | 108.359 | 772.2085 | 783.8992 | 382.6341 | 478.0559 | 85.1893 | 0.41747 | 23.3039 | 150.4936
39.8667 | 151.423 | 150.8805 | 108.2863 | 772.1231 | 784.2206 | 381.8961 | 476.4744 | 86.2038 | 0.40493 | 23.4463 | 150.4662
39.875 | 151.3394 | 150.7174 | 108.1931 | 772.2151 | 783.9417 | 382.8179 | 478.3092 | 86.1928 | 0.43674 | 23.3813 | 150.4447
39.8833 | 151.4048 | 150.8219 | 108.398 | 772.8796 | 783.8777 | 381.3579 | 476.2628 | 85.4898 | 0.43762 | 23.4022 | 150.4774
39.8917 | 151.3787 | 150.8477 | 108.9098 | 772.148 | 784.3112 | 382.4993 | 477.3772 | 85.2995 | 0.40081 | 23.3347 | 150.4393
39.9 | 151.4827 | 150.9528 | 109.4402 | 772.4453 | 784.0162 | 381.4245 | 476.9101 | 86.113 | 0.38629 | 23.2789 | 150.5994
39.9083 | 151.6228 | 151.1478 | 109.3652 | 772.5018 | 783.843 | 380.5655 | 476.1989 | 86.2755 | 0.43688 | 23.3959 | 150.7252
39.9167 | 151.7509 | 151.2365 | 109.1217 | 772.9063 | 784.2875 | 379.8855 | 475.186 | 85.534 | 0.40781 | 23.3238 | 150.7602
39.925 | 151.7259 | 151.0979 | 108.7298 | 772.1617 | 783.8887 | 379.4964 | 473.7378 | 85.3035 | 0.44638 | 23.3964 | 150.7544
39.9333 | 151.6432 | 151.2653 | 108.3623 | 772.4232 | 783.3726 | 380.8644 | 475.8235 | 86.1589 | 0.44004 | 23.333 | 150.7833
39.9417 | 151.5826 | 151.0925 | 108.1204 | 771.8332 | 784.0752 | 381.7622 | 477.6232 | 86.2042 | 0.46314 | 23.3518 | 150.6655
39.95 | 151.4974 | 150.9533 | 107.9315 | 772.0955 | 783.7281 | 380.3282 | 475.3905 | 85.5614 | 0.43769 | 23.4148 | 150.5655
39.9583 | 151.4259 | 150.9185 | 108.278 | 772.175 | 785.7725 | 381.334 | 476.7905 | 85.2554 | 0.48762 | 23.3834 | 150.5178
39.9667 | 151.4254 | 151.0427 | 108.4109 | 772.5159 | 785.7525 | 380.2961 | 475.0104 | 85.7377 | 0.4413 | 23.4166 | 150.5507
39.975 | 151.5247 | 150.9739 | 108.7366 | 772.0163 | 785.0364 | 379.3095 | 473.3553 | 86.2788 | 0.43905 | 23.3087 | 150.6083
39.9834 | 151.5411 | 150.8547 | 108.8221 | 772.5277 | 785.7984 | 380.9234 | 475.9258 | 85.6081 | 0.4427 | 23.3196 | 150.638
39.9917 | 151.5558 | 150.9553 | 108.9372 | 772.5826 | 785.321 | 377.9183 | 469.6999 | 85.2999 | 0.44872 | 23.4519 | 150.6424
40 | 151.9806 | 151.3316 | 108.8081 | 773.7104 | 786.4754 | 381.3102 | 476.5659 | 85.719 | 0.35811 | 23.4548 | 151.7607
40.0083 | 152.1877 | 151.606 | 108.7964 | 773.1733 | 786.2253 | 378.8181 | 473.2767 | 86.3668 | 0.32094 | 23.5438 | 151.8575
40.0167 | 152.388 | 151.7583 | 108.9244 | 773.231 | 785.3123 | 378.9797 | 474.0635 | 86.0327 | 0.33759 | 23.4692 | 151.9021
40.025 | 152.255 | 151.6979 | 108.7045 | 772.9602 | 785.1441 | 379.8461 | 475.0897 | 85.3832 | 0.35822 | 23.3904 | 151.6557
40.0334 | 152.1597 | 151.6523 | 108.6556 | 772.2763 | 785.2597 | 378.9227 | 474.2852 | 85.36 | 0.32396 | 23.363 | 151.4699
40.0417 | 151.976 | 151.3426 | 108.4669 | 772.6843 | 785.485 | 380.0361 | 475.0275 | 86.3666 | 0.3436 | 23.4295 | 151.3285
40.05 | 151.8112 | 151.1428 | 108.4365 | 772.5877 | 785.5205 | 381.1195 | 475.7507 | 86.0782 | 0.31221 | 23.396 | 151.0236
40.0583 | 151.5564 | 150.9847 | 108.456 | 772.7537 | 784.6354 | 383.0835 | 478.3852 | 85.3561 | 0.31814 | 23.4559 | 150.5733
40.0667 | 151.2093 | 150.5352 | 108.4292 | 772.9805 | 785.0391 | 383.7135 | 478.1569 | 85.5079 | 0.36052 | 23.4533 | 150.1333
40.075 | 150.9757 | 150.4517 | 108.4204 | 772.7435 | 784.6018 | 383.4047 | 477.6268 | 86.2959 | 0.33557 | 23.4328 | 149.9546
40.0834 | 150.9178 | 150.2596 | 108.4665 | 773.0933 | 784.1832 | 382.8954 | 477.6176 | 85.9458 | 0.32928 | 23.5216 | 150.0434
40.0917 | 150.9714 | 150.3435 | 108.4811 | 772.5503 | 784.5866 | 384.8864 | 479.8948 | 85.2942 | 0.33379 | 23.5868 | 150.1868
40.1 | 151.0554 | 150.4954 | 108.4343 | 772.86 | 784.4724 | 382.5718 | 476.3397 | 85.6028 | 0.38412 | 23.4461 | 150.2985
40.1083 | 151.1546 | 150.5794 | 108.6594 | 772.6016 | 783.6475 | 382.2361 | 476.4809 | 86.1467 | 0.32951 | 23.4925 | 150.4734
40.1167 | 151.3022 | 150.5723 | 108.8923 | 771.811 | 784.7408 | 382.166 | 477.2275 | 86.2347 | 0.35825 | 23.5129 | 150.6354
40.125 | 151.397 | 150.8001 | 109.0675 | 772.2526 | 784.9023 | 383.8567 | 479.0908 | 85.4354 | 0.37622 | 23.5657 | 150.7475
40.1334 | 151.5723 | 151.1115 | 109.151 | 772.2814 | 784.564 | 382.0378 | 476.6981 | 85.5009 | 0.38343 | 23.474 | 150.8625
40.1417 | 151.7074 | 151.0627 | 109.2471 | 771.7601 | 784.6821 | 380.3235 | 474.8056 | 86.0412 | 0.36492 | 23.4179 | 150.9917
40.15 | 151.7628 | 151.1359 | 109.0904 | 772.4209 | 784.6278 | 379.9732 | 474.1461 | 86.3778 | 0.37083 | 23.5735 | 151.1147
40.1583 | 151.856 | 151.1336 | 108.8264 | 772.451 | 784.5047 | 381.7769 | 476.6047 | 85.6996 | 0.37218 | 23.301 | 151.1783
40.1667 | 151.8132 | 151.0984 | 108.566 | 772.1893 | 784.0948 | 379.6625 | 473.6401 | 85.3772 | 0.35604 | 23.4646 | 151.125
40.175 | 151.8187 | 151.141 | 108.4273 | 772.8383 | 783.9691 | 382.3838 | 476.6545 | 85.9199 | 0.34847 | 23.5631 | 151.028
40.1833 | 151.7193 | 151.0003 | 108.3468 | 772.275 | 783.9055 | 381.7188 | 475.8632 | 86.3046 | 0.34412 | 23.4907 | 150.9729
40.1917 | 151.6326 | 150.9382 | 108.2685 | 772.292 | 784.0807 | 380.8416 | 475.4274 | 85.6235 | 0.33023 | 23.3102 | 150.834
40.2 | 151.5947 | 150.7982 | 108.1528 | 772.2872 | 784.1749 | 380.5881 | 475.2223 | 85.289 | 0.31684 | 23.4453 | 150.7866
40.2083 | 151.5017 | 151.0149 | 108.3775 | 772.0473 | 784.5005 | 381.0136 | 475.1923 | 85.8666 | 0.32391 | 23.4433 | 150.7173
40.2167 | 151.4679 | 150.8993 | 108.6042 | 772.3241 | 784.1419 | 382.5035 | 477.6153 | 86.3163 | 0.34081 | 23.403 | 150.678
40.225 | 151.5281 | 150.8135 | 108.7174 | 772.9376 | 784.5496 | 383.0757 | 478.4551 | 85.4936 | 0.36531 | 23.3385 | 150.7023
40.2334 | 151.5083 | 150.759 | 108.6925 | 772.584 | 784.1968 | 381.8715 | 476.0414 | 85.391 | 0.33348 | 23.5194 | 150.7255
40.2417 | 151.5304 | 150.7732 | 108.8689 | 772.3128 | 783.9886 | 381.4057 | 476.1376 | 86.0679 | 0.3306 | 23.4237 | 150.7449
40.25 | 151.6212 | 150.9685 | 109.006 | 772.7928 | 784.0401 | 380.4864 | 474.403 | 86.0887 | 0.34597 | 23.4907 | 150.7888
40.2583 | 151.6025 | 150.9345 | 109.0923 | 772.327 | 784.1482 | 382.1502 | 477.3914 | 85.4173 | 0.33281 | 23.4937 | 150.7774
40.2667 | 151.6211 | 150.9682 | 109.0771 | 772.704 | 784.1551 | 381.8167 | 475.9553 | 85.4762 | 0.35288 | 23.4787 | 150.8079
40.275 | 151.7174 | 150.9138 | 109.0415 | 771.824 | 785.9819 | 380.9838 | 475.5126 | 86.3037 | 0.3427 | 23.3764 | 150.7827
40.2833 | 151.665 | 151.0892 | 108.6349 | 772.2878 | 786.0212 | 381.0222 | 475.2378 | 86.0935 | 0.38067 | 23.4282 | 150.7786
40.2917 | 151.6419 | 150.9323 | 108.5626 | 772.0825 | 785.7631 | 382.4938 | 477.4999 | 85.4903 | 0.31669 | 23.5387 | 150.7379
40.3 | 151.6106 | 150.9603 | 108.4429 | 772.3582 | 784.5027 | 380.4754 | 474.6418 | 85.4234 | 0.33453 | 23.4053 | 150.666
40.3083 | 151.5066 | 150.7813 | 108.3525 | 772.9074 | 784.6302 | 381.9247 | 476.2368 | 86.252 | 0.32812 | 23.4761 | 150.6257
40.3167 | 151.4991 | 150.8549 | 108.2489 | 772.732 | 783.2112 | 381.9057 | 476.0921 | 86.358 | 0.3458 | 23.4043 | 150.6342
40.325 | 151.4864 | 150.792 | 108.3946 | 772.4425 | 784.5771 | 382.3265 | 476.2747 | 85.5686 | 0.37114 | 23.5081 | 150.5999
40.3333 | 151.4315 | 150.8396 | 108.9352 | 772.3686 | 783.499 | 383.1325 | 478.1859 | 85.374 | 0.35234 | 23.4301 | 150.5568
40.3417 | 151.5128 | 150.8733 | 109.4124 | 772.3005 | 785.1375 | 381.0755 | 475.9769 | 86.2212 | 0.34884 | 23.4458 | 150.6284
40.35 | 151.6771 | 150.9154 | 109.2887 | 772.1463 | 785.3659 | 380.2809 | 473.7068 | 86.2688 | 0.37494 | 23.3227 | 150.7437
40.3584 | 151.7 | 151.1466 | 109.008 | 772.4098 | 786.4429 | 381.1237 | 475.8392 | 85.6086 | 0.37038 | 23.5109 | 150.7632
40.3667 | 151.6949 | 151.0224 | 108.7205 | 771.7023 | 786.29 | 381.3706 | 476.483 | 85.3017 | 0.36265 | 23.4546 | 150.7947
40.375 | 151.5771 | 151.154 | 108.4721 | 772.1577 | 785.6459 | 381.135 | 475.5503 | 86.0289 | 0.36873 | 23.4331 | 150.6981
40.3833 | 151.5416 | 151.0684 | 108.443 | 772.1264 | 786.4905 | 380.7964 | 475.0511 | 86.3088 | 0.34673 | 23.3233 | 150.6421
40.3917 | 151.5638 | 150.9311 | 108.3555 | 772.3529 | 785.5612 | 381.587 | 475.9335 | 85.6052 | 0.34669 | 23.4084 | 150.5754
40.4 | 151.4986 | 150.8214 | 108.3106 | 771.9388 | 785.1844 | 380.8043 | 474.6094 | 85.2691 | 0.33229 | 23.3569 | 150.5309
40.4084 | 151.3956 | 150.7089 | 108.0881 | 771.8331 | 784.4863 | 382.8022 | 477.0175 | 85.5879 | 0.33571 | 23.3744 | 150.4912
40.4167 | 151.4278 | 150.7314 | 108.7385 | 772.4783 | 783.7209 | 383.0418 | 478.0915 | 86.291 | 0.33294 | 23.4835 | 150.4986
40.425 | 151.4671 | 150.7835 | 108.9981 | 772.4215 | 785.8452 | 380.8381 | 474.7141 | 85.8359 | 0.38124 | 23.4904 | 150.523
40.4333 | 151.5141 | 150.6884 | 109.1849 | 771.9088 | 785.7747 | 381.1398 | 475.6133 | 85.4507 | 0.36134 | 23.4134 | 150.5477
40.4417 | 151.6056 | 151.0756 | 109.1629 | 772.0019 | 786.1747 | 380.0243 | 474.2985 | 85.3119 | 0.35372 | 23.5085 | 150.6071
40.45 | 151.5206 | 150.8625 | 109.0388 | 772.3221 | 785.8431 | 380.4991 | 474.2675 | 86.2469 | 0.33931 | 23.5191 | 150.6031
40.4584 | 151.5813 | 150.8982 | 108.8832 | 772.269 | 784.5988 | 382.2935 | 477.0362 | 85.9209 | 0.3264 | 23.4713 | 150.6279
40.4667 | 151.6157 | 151.0434 | 108.6436 | 771.7517 | 784.2872 | 380.6243 | 475.3359 | 85.2618 | 0.31234 | 23.5109 | 150.6459
40.475 | 151.5312 | 151.0534 | 108.4499 | 771.9058 | 783.6321 | 380.7951 | 475.1335 | 85.764 | 0.31854 | 23.401 | 150.6231
40.4833 | 151.5427 | 150.9026 | 108.3091 | 772.2701 | 784.2573 | 382.267 | 476.6764 | 86.2765 | 0.37164 | 23.4497 | 150.6079
40.4917 | 151.5027 | 150.8052 | 108.3103 | 771.6857 | 783.6539 | 381.2431 | 475.706 | 85.6601 | 0.33869 | 23.2963 | 150.5189
40.5 | 151.4668 | 150.7649 | 108.248 | 772.3529 | 784.1415 | 380.9417 | 475.1761 | 85.285 | 0.34279 | 23.351 | 150.4796
40.5084 | 151.392 | 150.7601 | 108.4028 | 772.723 | 784.1312 | 382.0921 | 476.3572 | 85.7557 | 0.33736 | 23.4323 | 150.4566
40.5167 | 151.3793 | 150.7656 | 109.1117 | 772.249 | 784.6099 | 382.6414 | 477.1234 | 86.3121 | 0.34388 | 23.483 | 150.4429
40.525 | 151.4973 | 150.8387 | 109.5088 | 772.3495 | 784.5415 | 381.0706 | 475.515 | 86.0068 | 0.34405 | 23.4387 | 150.4894
40.5333 | 151.5678 | 150.9324 | 109.3954 | 772.3073 | 783.7985 | 380.1211 | 473.7471 | 85.2936 | 0.32943 | 23.3988 | 150.5734
40.5417 | 151.5569 | 151.0771 | 109.0949 | 772.1877 | 784.3055 | 380.4012 | 474.5674 | 85.8881 | 0.32797 | 23.4856 | 150.6446
40.55 | 151.5145 | 150.9122 | 108.8588 | 771.8128 | 784.072 | 382.304 | 477.2518 | 86.2558 | 0.33671 | 23.454 | 150.5793
40.5583 | 151.5432 | 150.9127 | 108.7286 | 772.3077 | 783.6988 | 379.9525 | 474.1711 | 85.8215 | 0.33392 | 23.3951 | 150.5939
40.5667 | 151.5663 | 150.9918 | 108.5707 | 771.8331 | 783.655 | 381.7214 | 476.3376 | 85.2552 | 0.35765 | 23.3949 | 150.5817
40.575 | 151.4957 | 150.8871 | 108.4578 | 771.7192 | 783.2071 | 380.8167 | 474.5366 | 85.4431 | 0.34931 | 23.3634 | 150.5257
40.5833 | 151.4193 | 150.7937 | 108.2869 | 771.5605 | 784.0012 | 381.8329 | 476.316 | 86.2233 | 0.32691 | 23.3729 | 150.4797
40.5917 | 151.3956 | 150.8285 | 108.2026 | 772.2658 | 783.9191 | 379.6984 | 473.0413 | 86.0108 | 0.33401 | 23.4925 | 150.4777
40.6 | 151.3282 | 150.6846 | 108.2199 | 772.0707 | 784.032 | 382.6743 | 477.4967 | 85.4181 | 0.33298 | 23.5767 | 150.4225
40.6084 | 151.3645 | 150.7396 | 108.4169 | 771.9298 | 783.1932 | 382.1105 | 476.4534 | 85.2531 | 0.34402 | 23.4067 | 150.4072
40.6167 | 151.3524 | 150.938 | 108.6082 | 771.53 | 783.5046 | 383.0149 | 478.158 | 86.126 | 0.32952 | 23.4238 | 150.4986
40.625 | 151.4214 | 150.8511 | 108.7603 | 771.9346 | 783.4552 | 382.8513 | 478.0916 | 86.1322 | 0.32411 | 23.5112 | 150.5438
40.6333 | 151.5772 | 150.8712 | 108.851 | 772.2811 | 784.1318 | 381.7595 | 475.7567 | 85.4398 | 0.34109 | 23.5938 | 150.6292
40.6417 | 151.5549 | 150.8493 | 108.9933 | 771.7788 | 784.1785 | 380.8739 | 475.6187 | 85.2902 | 0.34067 | 23.4312 | 150.6833
40.65 | 151.5588 | 150.9776 | 109.0152 | 771.8456 | 784.2521 | 380.7837 | 475.2122 | 86.0354 | 0.33883 | 23.4514 | 150.6935
40.6583 | 151.5898 | 151.046 | 109.0036 | 772.2891 | 784.2665 | 380.8336 | 475.9121 | 86.2395 | 0.32441 | 23.493 | 150.7336
40.6667 | 151.6624 | 150.9511 | 108.9127 | 772.2226 | 783.9253 | 381.7315 | 476.7268 | 85.5238 | 0.34213 | 23.3832 | 150.7475
40.675 | 151.7057 | 151.1519 | 109.0818 | 772.3483 | 784.2111 | 379.2871 | 472.9829 | 85.291 | 0.3336 | 23.4942 | 150.7971
40.6833 | 151.6272 | 151.0422 | 108.921 | 771.8568 | 783.2727 | 381.5073 | 475.5899 | 86.1233 | 0.37281 | 23.4025 | 150.839
40.6917 | 151.6904 | 151.057 | 108.7776 | 771.5567 | 784.6116 | 379.7826 | 474.4517 | 86.053 | 0.34463 | 23.4969 | 150.8228
40.7 | 151.7064 | 151.0903 | 108.6416 | 771.8289 | 783.5527 | 379.8254 | 473.6296 | 85.3366 | 0.32258 | 23.5169 | 150.8247
40.7083 | 151.7915 | 151.1659 | 108.5357 | 771.4217 | 783.3763 | 379.3853 | 473.7596 | 85.693 | 0.35117 | 23.4367 | 150.8291
40.7167 | 151.7864 | 150.9339 | 108.442 | 772.1173 | 783.8425 | 379.2987 | 472.4572 | 86.1702 | 0.33211 | 23.413 | 150.7982
40.725 | 151.6838 | 151.0677 | 108.3236 | 771.8646 | 783.6301 | 380.5665 | 474.9502 | 85.8772 | 0.37918 | 23.4028 | 150.7269
40.7334 | 151.612 | 151.0218 | 108.3154 | 772.2075 | 783.6472 | 379.3392 | 472.9124 | 85.4091 | 0.34366 | 23.4348 | 150.6689
40.7417 | 151.6198 | 151.0802 | 108.3047 | 771.7214 | 784.1482 | 381.1501 | 475.2704 | 85.3675 | 0.34745 | 23.468 | 150.6457
40.75 | 151.6019 | 151.0695 | 108.3233 | 771.7786 | 783.4499 | 380.1142 | 473.8062 | 86.0866 | 0.3613 | 23.3609 | 150.6448
40.7583 | 151.6017 | 151.1287 | 108.3292 | 771.8388 | 783.2709 | 382.0282 | 476.7476 | 86.042 | 0.35733 | 23.3845 | 150.58
40.7667 | 151.6024 | 150.8239 | 108.5515 | 771.6623 | 783.7156 | 381.094 | 477.0533 | 85.2845 | 0.24514 | 23.366 | 150.5445
40.775 | 151.4737 | 150.9167 | 108.7729 | 771.9078 | 783.3777 | 381.6981 | 476.5772 | 85.8772 | 0.22601 | 23.4138 | 150.5184
40.7834 | 151.4288 | 150.8916 | 108.726 | 771.7717 | 783.8307 | 381.6379 | 476.6934 | 86.2162 | 0.14443 | 23.4244 | 150.5147
40.7917 | 151.4544 | 150.9957 | 108.7788 | 771.873 | 783.6774 | 381.1061 | 475.6441 | 85.7421 | 0.16628 | 23.4086 | 150.5251
40.8 | 151.5228 | 150.8779 | 108.8654 | 771.8024 | 783.6309 | 381.0084 | 475.1392 | 85.1916 | 0.24163 | 23.3701 | 150.5183
40.8083 | 151.5356 | 150.8532 | 108.7712 | 772.6288 | 784.9172 | 381.2361 | 477.17 | 86.1132 | 0.24013 | 23.5232 | 150.6094
40.8167 | 151.5603 | 151.0022 | 108.9696 | 771.7833 | 783.6108 | 381.1777 | 475.7167 | 86.2462 | 0.25883 | 23.4224 | 150.5827
40.825 | 151.5506 | 151.0003 | 109.008 | 771.5584 | 783.0078 | 380.6846 | 474.7057 | 85.4635 | 0.23474 | 23.3605 | 150.5933
40.8334 | 151.6076 | 151.0718 | 109.0815 | 771.6802 | 783.3128 | 379.3827 | 473.1491 | 85.1924 | 0.23583 | 23.4442 | 150.6328
40.8417 | 151.6732 | 150.9806 | 108.8879 | 771.7823 | 783.4218 | 380.6096 | 475.5135 | 86.1002 | 0.24278 | 23.2773 | 150.65
40.85 | 151.64 | 151.0391 | 108.7822 | 772.3002 | 783.7034 | 381.0965 | 475.6621 | 86.0841 | 0.25156 | 23.4214 | 150.619
40.8583 | 151.5191 | 150.9544 | 108.6461 | 771.8358 | 784.1985 | 379.6082 | 473.7369 | 85.3221 | 0.24984 | 23.4124 | 150.5451
40.8667 | 151.5533 | 150.9965 | 108.6327 | 772.0998 | 784.1883 | 380.5529 | 474.6553 | 85.7047 | 0.24029 | 23.4551 | 150.5588
40.875 | 151.5407 | 151.1415 | 108.5484 | 771.856 | 783.3035 | 380.446 | 474.7177 | 85.9099 | 0.2453 | 23.4857 | 150.5538
40.8834 | 151.5333 | 150.9398 | 108.4956 | 772.0457 | 784.0352 | 381.3989 | 475.3496 | 86.3138 | 0.25605 | 23.3433 | 150.5372
40.8917 | 151.5253 | 150.9195 | 108.2965 | 771.8563 | 783.8228 | 381.187 | 475.6177 | 85.5297 | 0.24397 | 23.4087 | 150.505
40.9 | 151.4699 | 150.9414 | 108.4061 | 771.5182 | 783.8066 | 380.3298 | 474.7659 | 85.3522 | 0.22999 | 23.4137 | 150.5121
40.9083 | 151.4683 | 150.9444 | 108.4497 | 772.4876 | 783.441 | 380.4051 | 474.9777 | 85.8595 | 0.24617 | 23.4159 | 150.4658
40.9167 | 151.3599 | 150.8615 | 108.4361 | 771.8754 | 784.1201 | 381.3699 | 474.833 | 86.1804 | 0.23307 | 23.5087 | 150.4411
40.925 | 151.3751 | 150.7657 | 108.336 | 771.5042 | 783.7849 | 381.4892 | 475.0185 | 85.4452 | 0.25693 | 23.4146 | 150.3721
40.9333 | 151.3479 | 150.7897 | 108.4825 | 772.4113 | 784.6252 | 380.415 | 474.0097 | 85.2256 | 0.23944 | 23.3697 | 150.3736
40.9417 | 151.3325 | 150.7539 | 108.6517 | 771.8839 | 783.2351 | 381.6943 | 475.9949 | 85.7774 | 0.22803 | 23.4833 | 150.3856
40.95 | 151.3794 | 150.8302 | 108.7076 | 772.2361 | 784.0568 | 380.8307 | 475.4871 | 86.3026 | 0.24415 | 23.3365 | 150.4795
40.9583 | 151.4251 | 150.9001 | 108.737 | 772.2159 | 784.1887 | 380.0369 | 474.2269 | 85.7127 | 0.25203 | 23.4542 | 150.4489
40.9667 | 151.4493 | 150.9469 | 108.8161 | 771.9033 | 784.149 | 381.3847 | 475.9747 | 85.3631 | 0.25121 | 23.3749 | 150.5447
40.975 | 151.5843 | 150.9138 | 108.7952 | 771.8315 | 783.4126 | 380.6461 | 474.7366 | 85.687 | 0.24343 | 23.3429 | 150.6015
40.9834 | 151.5166 | 150.9973 | 108.763 | 771.8716 | 783.901 | 380.3349 | 474.316 | 86.2448 | 0.25033 | 23.581 | 150.6108
40.9917 | 151.5621 | 150.9555 | 108.8181 | 772.3485 | 783.6521 | 381.1334 | 475.8271 | 85.8691 | 0.2406 | 23.3338 | 150.6241
41 | 151.5676 | 150.9873 | 108.9214 | 771.4745 | 783.5431 | 380.6104 | 474.9261 | 85.2841 | 0.24086 | 23.4318 | 150.6574
41.0083 | 151.5965 | 151.1991 | 108.9369 | 772.3554 | 783.7255 | 380.0393 | 473.8382 | 85.7967 | 0.23406 | 23.4926 | 150.6666
41.0167 | 151.6572 | 151.1102 | 108.9704 | 771.9839 | 783.8325 | 378.9578 | 472.8197 | 86.1652 | 0.25276 | 23.5035 | 150.6866
41.025 | 151.6116 | 151.0238 | 108.9268 | 772.0421 | 785.1075 | 380.6965 | 475.0414 | 85.7539 | 0.26939 | 23.3973 | 150.7231
41.0333 | 151.5975 | 150.9087 | 108.9614 | 771.8766 | 785.4149 | 379.9226 | 473.7404 | 85.3194 | 0.25349 | 23.5815 | 150.7042
41.0417 | 151.658 | 151.1519 | 108.7791 | 771.9067 | 785.8041 | 380.6559 | 474.6072 | 85.9834 | 0.24077 | 23.5057 | 150.7822
41.05 | 151.6295 | 151.0391 | 108.6213 | 771.6869 | 784.0676 | 380.607 | 475.9832 | 86.2243 | 0.2667 | 23.4149 | 150.687
41.0583 | 151.6233 | 150.9519 | 108.5053 | 772.2666 | 784.1558 | 380.9302 | 475.1657 | 85.3956 | 0.25546 | 23.4639 | 150.7017
41.0667 | 151.6028 | 151.1075 | 108.4549 | 771.7595 | 783.5323 | 380.2922 | 474.5386 | 85.5551 | 0.23466 | 23.3747 | 150.6635
41.075 | 151.4715 | 150.8528 | 108.3228 | 771.4508 | 784.1293 | 381.6753 | 476.3391 | 86.1656 | 0.24611 | 23.4168 | 150.6056
41.0834 | 151.4684 | 150.8578 | 108.2443 | 771.2057 | 783.2854 | 382.594 | 477.6133 | 86.0605 | 0.25524 | 23.2911 | 150.528
41.0917 | 151.4396 | 150.8714 | 108.1208 | 771.9361 | 784.6313 | 382.5146 | 477.0059 | 85.3829 | 0.22282 | 23.4638 | 150.5157
41.1 | 151.452 | 150.8233 | 109.1204 | 771.9551 | 784.3264 | 382.2188 | 477.667 | 85.6313 | 0.23167 | 23.4966 | 150.5256
41.1083 | 151.4554 | 150.8001 | 109.4436 | 772.0833 | 784.3283 | 379.5853 | 473.4712 | 86.0542 | 0.23768 | 23.4153 | 150.5816
41.1167 | 151.5559 | 151.1066 | 109.0767 | 771.8833 | 783.9724 | 379.9077 | 474.7724 | 85.9938 | 0.25466 | 23.3862 | 150.6349
41.125 | 151.5815 | 151.0545 | 108.8673 | 771.7454 | 783.5089 | 380.7466 | 474.9935 | 85.5305 | 0.25217 | 23.2799 | 150.658
41.1333 | 151.5169 | 150.9498 | 108.593 | 771.929 | 782.9619 | 382.1545 | 477.3887 | 85.3741 | 0.23893 | 23.4975 | 150.6514
41.1417 | 151.5388 | 150.8552 | 108.509 | 772.1656 | 784.056 | 379.4007 | 472.8843 | 85.9456 | 0.25937 | 23.3669 | 150.6245
41.15 | 151.5101 | 150.9372 | 108.3265 | 771.9349 | 783.7481 | 380.3924 | 474.2949 | 86.0059 | 0.26218 | 23.3206 | 150.5913
41.1584 | 151.5299 | 150.8199 | 108.217 | 772.1003 | 783.7736 | 382.275 | 477.5031 | 85.2216 | 0.25722 | 23.4908 | 150.587
41.1667 | 151.425 | 150.8955 | 108.2569 | 772.4445 | 783.7095 | 382.0103 | 476.7917 | 85.4377 | 0.25526 | 23.4056 | 150.5035
41.175 | 151.4543 | 150.8756 | 108.5446 | 771.905 | 784.2595 | 382.6207 | 477.3474 | 86.0873 | 0.25168 | 23.3044 | 150.4961
41.1833 | 151.4709 | 150.8961 | 108.6326 | 771.8373 | 783.7308 | 380.6519 | 475.0108 | 86.1666 | 0.26138 | 23.3899 | 150.5244
41.1917 | 151.4468 | 150.7875 | 108.7349 | 771.8238 | 784.0887 | 381.2606 | 475.0226 | 85.4201 | 0.25511 | 23.4489 | 150.5501
41.2 | 151.4606 | 150.9288 | 108.8428 | 771.8077 | 783.2819 | 381.2376 | 475.3547 | 85.2297 | 0.23759 | 23.4439 | 150.5874
41.2084 | 151.4421 | 150.8648 | 108.4575 | 771.2234 | 783.6649 | 381.3284 | 475.5331 | 85.8028 | 0.2571 | 23.2316 | 150.5515
41.2167 | 151.5361 | 150.8815 | 108.6532 | 771.71 | 783.7133 | 380.6245 | 475.2791 | 86.2011 | 0.26767 | 23.3423 | 150.564
41.225 | 151.4682 | 151.088 | 108.8741 | 772.0211 | 783.3841 | 381.1466 | 476.182 | 85.7296 | 0.26302 | 23.4919 | 150.5644
41.2333 | 151.5348 | 150.962 | 109.0057 | 771.9047 | 783.2479 | 380.8716 | 475.3669 | 85.1909 | 0.25487 | 23.4376 | 150.5887
41.2417 | 151.4474 | 151.087 | 108.9516 | 771.9767 | 783.9937 | 380.487 | 474.2462 | 85.7901 | 0.24159 | 23.4492 | 150.5949
41.25 | 151.5843 | 150.9464 | 109.1267 | 771.9738 | 784.1383 | 381.8993 | 476.1992 | 86.1747 | 0.26777 | 23.5609 | 150.6397
41.2584 | 151.6212 | 151.0833 | 109.1332 | 772.6686 | 783.9789 | 380.8615 | 474.8604 | 86.0626 | 0.27061 | 23.3915 | 150.7171
41.2667 | 151.6735 | 151.1063 | 109.1299 | 771.9889 | 783.6732 | 382.008 | 477.657 | 85.1943 | 0.26548 | 23.4516 | 150.7177
41.275 | 151.6501 | 151.1367 | 108.697 | 771.4919 | 783.6386 | 379.8333 | 474.1967 | 85.7444 | 0.24146 | 23.4051 | 150.7246
41.2833 | 151.7474 | 151.144 | 108.6291 | 771.6618 | 783.2364 | 381.7276 | 476.0938 | 86.2051 | 0.27403 | 23.3273 | 150.7773
41.2917 | 151.5945 | 151.0905 | 108.5764 | 771.5836 | 783.7579 | 380.5705 | 474.6374 | 85.9691 | 0.28303 | 23.5229 | 150.7145
41.3 | 151.6202 | 150.9756 | 108.4918 | 772.2685 | 783.1909 | 379.0197 | 473.0257 | 85.4573 | 0.25856 | 23.4569 | 150.6737
41.3083 | 151.5712 | 150.8992 | 108.3384 | 772.3594 | 784.2143 | 381.2621 | 475.8756 | 85.7219 | 0.27855 | 23.5474 | 150.6338
41.3167 | 151.5295 | 150.9143 | 108.3734 | 772.1141 | 783.1412 | 381.0322 | 475.2975 | 86.2399 | 0.27485 | 23.4251 | 150.6117
41.325 | 151.5611 | 150.9195 | 108.2781 | 771.825 | 783.5478 | 380.7194 | 474.7197 | 85.8791 | 0.26376 | 23.4136 | 150.6339
41.3333 | 151.5382 | 150.8785 | 108.7728 | 772.3464 | 783.6816 | 379.5237 | 472.8163 | 85.3245 | 0.25767 | 23.4683 | 150.5429
41.3417 | 151.4945 | 151.0287 | 109.0736 | 772.3954 | 783.3038 | 382.5488 | 477.7761 | 85.4864 | 0.26449 | 23.4739 | 150.5888
41.35 | 151.595 | 151.1412 | 109.3644 | 772.27 | 783.8503 | 380.488 | 474.4212 | 86.0519 | 0.27706 | 23.4807 | 150.7057
41.3584 | 151.6252 | 151.1521 | 109.07 | 772.2957 | 783.808 | 381.2346 | 475.7481 | 86.111 | 0.26064 | 23.3598 | 150.7519
41.3667 | 151.6816 | 150.9877 | 108.8884 | 771.9465 | 783.8155 | 380.2155 | 474.4473 | 85.2381 | 0.24859 | 23.2911 | 150.7192
41.375 | 151.575 | 150.9669 | 108.6647 | 771.8568 | 783.4458 | 379.0724 | 472.1839 | 85.1743 | 0.24379 | 23.3923 | 150.6829
41.3833 | 151.591 | 150.9275 | 108.5316 | 771.8528 | 783.575 | 380.3623 | 474.7545 | 85.9605 | 0.23155 | 23.4277 | 150.638
41.3917 | 151.5249 | 151.0905 | 108.3362 | 771.372 | 783.4849 | 380.5824 | 474.8644 | 86.1851 | 0.25577 | 23.4211 | 150.585
41.4 | 151.4321 | 150.8548 | 108.262 | 771.0438 | 783.7469 | 381.466 | 476.1353 | 85.6338 | 0.25832 | 23.442 | 150.5285
41.4083 | 151.364 | 150.8096 | 108.1474 | 771.6302 | 783.2683 | 380.6001 | 474.7123 | 85.1416 | 0.25759 | 23.3942 | 150.5066
41.4167 | 151.3666 | 150.9263 | 108.3932 | 771.8091 | 783.683 | 380.3385 | 474.0183 | 85.8954 | 0.24027 | 23.4236 | 150.4148
41.425 | 151.3389 | 150.7663 | 108.595 | 771.4235 | 782.9938 | 382.0123 | 476.9777 | 86.1846 | 0.24593 | 23.4398 | 150.382
41.4333 | 151.347 | 150.7534 | 108.7223 | 771.9832 | 783.3051 | 380.7944 | 474.9668 | 85.9866 | 0.24728 | 23.274 | 150.4218
41.4417 | 151.3776 | 150.6868 | 108.8272 | 771.4399 | 783.9309 | 381.7433 | 476.382 | 85.2108 | 0.25152 | 23.2813 | 150.4827
41.45 | 151.427 | 150.8924 | 108.9013 | 771.9813 | 783.7185 | 381.3462 | 474.81 | 85.7646 | 0.24062 | 23.4554 | 150.4351
41.4584 | 151.371 | 150.8709 | 108.9694 | 772.3434 | 783.942 | 381.8613 | 476.5038 | 86.2339 | 0.26051 | 23.5538 | 150.5297
41.4667 | 151.4012 | 150.821 | 108.9335 | 771.9406 | 784.2258 | 381.5954 | 475.5504 | 85.7301 | 0.24689 | 23.4366 | 150.5108
41.475 | 151.435 | 150.7166 | 109.0389 | 771.9059 | 783.7395 | 381.6994 | 475.8489 | 85.1772 | 0.25534 | 23.3868 | 150.552
41.4833 | 151.4773 | 150.9259 | 108.9964 | 771.9099 | 785.1768 | 380.3115 | 473.3049 | 85.6464 | 0.26238 | 23.4642 | 150.6153
41.4917 | 151.5886 | 151.1609 | 109.055 | 772.1702 | 785.4113 | 382.1072 | 476.4971 | 86.2612 | 0.25999 | 23.4729 | 150.6516
41.5 | 151.5902 | 151.0765 | 108.8942 | 771.5006 | 785.5004 | 379.9372 | 473.5449 | 85.7909 | 0.26909 | 23.4417 | 150.6575
41.5083 | 151.6187 | 151.1485 | 108.8671 | 771.6586 | 783.3187 | 380.8987 | 475.3899 | 85.2051 | 0.24813 | 23.278 | 150.6785
41.5167 | 151.5373 | 150.9947 | 108.8712 | 772.017 | 783.3924 | 381.5462 | 476.252 | 85.6784 | 0.24952 | 23.4262 | 150.7048
41.525 | 151.6472 | 151.0522 | 108.7076 | 771.541 | 783.9755 | 381.6136 | 476.5211 | 86.2443 | 0.26336 | 23.4736 | 150.6989
41.5334 | 151.6346 | 151.0601 | 108.6179 | 771.9234 | 783.6848 | 381.0187 | 475.2382 | 85.6397 | 0.26477 | 23.43 | 150.7029
41.5417 | 151.5626 | 150.9312 | 108.5874 | 771.9536 | 783.5313 | 380.5414 | 474.7306 | 85.2422 | 0.25641 | 23.3891 | 150.6817
41.55 | 151.5754 | 150.8652 | 108.0782 | 771.9089 | 783.7183 | 382.0527 | 476.9286 | 85.6534 | 0.24983 | 23.4665 | 150.6894
41.5583 | 151.5083 | 150.9546 | 108.4507 | 771.9693 | 783.5188 | 381.9122 | 477.8481 | 86.2068 | 0.27143 | 23.3157 | 150.6688
41.5667 | 151.5271 | 150.7744 | 108.2835 | 772.3835 | 783.4683 | 381.7654 | 476.3296 | 86.0002 | 0.25546 | 23.3781 | 150.6379
41.575 | 151.5018 | 150.868 | 108.3335 | 771.5134 | 783.7557 | 381.5745 | 475.8321 | 85.3131 | 0.25633 | 23.4731 | 150.5515
41.5834 | 151.3874 | 150.8614 | 108.4635 | 771.9683 | 783.9235 | 381.8624 | 475.8132 | 85.3689 | 0.24086 | 23.4097 | 150.5742
41.5917 | 151.4347 | 150.7824 | 108.4866 | 772.404 | 783.1106 | 382.2054 | 477.5332 | 85.9808 | 0.25683 | 23.339 | 150.5256
41.6 | 151.4452 | 150.9075 | 108.6311 | 771.6432 | 784.0181 | 380.6126 | 474.2066 | 86.2065 | 0.26471 | 23.354 | 150.5703
41.6083 | 151.4798 | 150.9298 | 108.9314 | 772.3934 | 783.791 | 380.2437 | 473.5671 | 85.4643 | 0.26598 | 23.5225 | 150.6443
41.6167 | 151.5502 | 150.8929 | 109.0632 | 771.5423 | 784.3075 | 379.639 | 473.9706 | 85.1994 | 0.26123 | 23.5175 | 150.7088
41.625 | 151.5903 | 151.106 | 109.0954 | 772.438 | 784.2719 | 381.6308 | 476.1149 | 86.0909 | 0.24845 | 23.4267 | 150.7626
41.6334 | 151.7273 | 151.1458 | 109.2011 | 772.2377 | 785.9888 | 380.6973 | 475.6811 | 86.1703 | 0.25236 | 23.472 | 150.7936
41.6417 | 151.6908 | 150.9518 | 108.873 | 772.8418 | 785.3239 | 380.3225 | 474.8541 | 85.6098 | 0.26796 | 23.3739 | 150.8066
41.65 | 151.6385 | 151.0715 | 108.7595 | 772.8734 | 785.2377 | 380.4261 | 474.6999 | 85.2181 | 0.24817 | 23.4309 | 150.8139
41.6583 | 151.6859 | 151.1797 | 108.6838 | 772.0004 | 784.5642 | 380.6446 | 475.1252 | 85.6905 | 0.25488 | 23.4222 | 150.7437
41.6667 | 151.6157 | 151.0302 | 108.6032 | 771.9725 | 786.024 | 379.6581 | 472.9126 | 86.2552 | 0.25492 | 23.4627 | 150.702
41.675 | 151.6135 | 151.1182 | 108.4987 | 772.1396 | 783.1335 | 380.7549 | 474.9006 | 85.844 | 0.24343 | 23.345 | 150.7005
41.6833 | 151.5509 | 150.996 | 108.4243 | 771.338 | 782.9195 | 381.7141 | 477.0784 | 85.1904 | 0.25209 | 23.3932 | 150.6467
41.6917 | 151.534 | 150.8791 | 108.4402 | 772.0347 | 783.2698 | 380.0661 | 473.9443 | 85.4061 | 0.23172 | 23.5202 | 150.5746
41.7 | 151.4372 | 150.9462 | 108.3545 | 771.6036 | 784.9014 | 381.7866 | 476.5652 | 86.1384 | 0.2563 | 23.4451 | 150.4947
41.7083 | 151.3652 | 150.7719 | 108.3671 | 772.0364 | 784.8472 | 381.6439 | 476.7372 | 85.9579 | 0.24806 | 23.4533 | 150.4654
41.7167 | 151.3927 | 150.824 | 108.4666 | 771.5499 | 785.927 | 381.925 | 477.0927 | 85.2657 | 0.24956 | 23.4821 | 150.4447
41.725 | 151.3852 | 150.8606 | 108.6361 | 771.9787 | 785.1081 | 380.6745 | 475.2354 | 85.3329 | 0.23747 | 23.3254 | 150.4476
41.7334 | 151.4291 | 150.7599 | 108.7806 | 771.8534 | 783.451 | 382.0339 | 476.7975 | 85.9681 | 0.2306 | 23.4099 | 150.5007
41.7417 | 151.4144 | 150.8638 | 108.7476 | 771.9946 | 783.5373 | 381.8711 | 476.5796 | 86.0522 | 0.23539 | 23.4765 | 150.5116
41.75 | 151.4021 | 150.8959 | 108.8632 | 771.9609 | 783.3757 | 381.887 | 476.5835 | 85.3508 | 0.24926 | 23.3045 | 150.5099
41.7583 | 151.4138 | 150.9043 | 108.8953 | 771.52 | 783.8698 | 382.5827 | 477.8561 | 85.1784 | 0.23308 | 23.4302 | 150.5731
41.7667 | 151.5003 | 150.9442 | 108.8574 | 772.386 | 783.7908 | 381.5461 | 476.3874 | 86.1526 | 0.24503 | 23.4466 | 150.59
41.775 | 151.5121 | 150.9527 | 108.6588 | 772.0922 | 782.912 | 381.1836 | 476.165 | 86.1416 | 0.22706 | 23.4286 | 150.6416
41.7833 | 151.5438 | 151.0316 | 108.8414 | 772.2057 | 783.399 | 380.8058 | 474.977 | 85.2889 | 0.23731 | 23.4739 | 150.6757
41.7917 | 151.5624 | 150.9973 | 108.9309 | 772.3705 | 783.6402 | 381.2143 | 475.8323 | 85.2838 | 0.22981 | 23.4499 | 150.6707
41.8 | 151.5978 | 151.2065 | 109.0227 | 771.9811 | 784.0386 | 379.8688 | 473.7151 | 86.0725 | 0.23802 | 23.4607 | 150.727
41.8083 | 151.6827 | 151.1882 | 109.0725 | 772.4204 | 783.728 | 381.4756 | 475.5936 | 86.2441 | 0.22798 | 23.3735 | 150.7674
41.8167 | 151.6418 | 151.0661 | 108.8235 | 772.1252 | 783.3636 | 379.7345 | 474.0031 | 85.7426 | 0.24567 | 23.426 | 150.7616
41.825 | 151.5916 | 150.9349 | 108.8147 | 772.4885 | 783.6807 | 380.0939 | 473.8886 | 85.1848 | 0.23 | 23.3606 | 150.7481
41.8334 | 151.6443 | 151.1138 | 108.6939 | 771.9051 | 784.8224 | 381.0848 | 475.417 | 85.679 | 0.24889 | 23.4179 | 150.7728
41.8417 | 151.6393 | 150.9882 | 108.7225 | 772.4114 | 785.3174 | 379.3177 | 473.5324 | 86.2685 | 0.24257 | 23.4066 | 150.7754
41.85 | 151.6571 | 151.1442 | 108.6669 | 771.5656 | 785.5475 | 380.603 | 474.867 | 85.8977 | 0.27627 | 23.5247 | 150.7603
41.8583 | 151.6548 | 151.1411 | 108.6709 | 771.9925 | 784.7971 | 379.9308 | 474.1211 | 85.2749 | 0.24878 | 23.3472 | 150.7567
41.8667 | 151.58 | 150.9875 | 108.5747 | 772.4506 | 784.9724 | 381.2132 | 475.4604 | 85.6074 | 0.23577 | 23.4555 | 150.6507
41.875 | 151.5878 | 150.9446 | 108.524 | 772.049 | 785.2562 | 381.0202 | 475.7134 | 86.0084 | 0.24389 | 23.3639 | 150.6573
41.8833 | 151.5007 | 151.0928 | 108.5271 | 772.3126 | 785.264 | 380.9658 | 474.9649 | 86.1335 | 0.2683 | 23.4431 | 150.6203
41.8917 | 151.5017 | 150.7974 | 108.4898 | 771.5233 | 785.1638 | 380.8913 | 475.3865 | 85.4491 | 0.25668 | 23.5105 | 150.6058
41.9 | 151.4912 | 150.9127 | 108.5239 | 771.9235 | 785.326 | 381.0609 | 475.1234 | 85.1985 | 0.23882 | 23.359 | 150.5696
41.9084 | 151.4026 | 150.808 | 108.4979 | 771.5399 | 784.8949 | 378.9752 | 473.2385 | 85.3579 | 0.23303 | 23.4434 | 150.5707
41.9167 | 151.4404 | 150.7281 | 108.5077 | 771.1629 | 785.0889 | 380.765 | 475.4639 | 86.153 | 0.25104 | 23.3572 | 150.574
41.925 | 151.3492 | 150.7702 | 108.4942 | 771.8557 | 785.9868 | 381.6252 | 475.7422 | 85.8404 | 0.25118 | 23.4332 | 150.5507
41.9333 | 151.3855 | 150.7724 | 108.6487 | 771.5115 | 784.6931 | 382.5418 | 476.7852 | 85.4537 | 0.25358 | 23.3516 | 150.5306
41.9417 | 151.4195 | 150.8374 | 108.9675 | 771.8496 | 784.5001 | 382.0589 | 476.2912 | 85.4484 | 0.251 | 23.4712 | 150.5301
41.95 | 151.4406 | 150.9087 | 109.041 | 771.7559 | 783.819 | 380.9828 | 475.1257 | 86.0493 | 0.24456 | 23.4075 | 150.6013
41.9584 | 151.5916 | 151.0901 | 108.9878 | 771.5318 | 783.352 | 380.4852 | 474.7285 | 86.2807 | 0.2428 | 23.3876 | 150.6659
41.9667 | 151.5925 | 151.0692 | 108.6284 | 772.1404 | 783.8124 | 381.89 | 477.7411 | 85.3205 | 0.24365 | 23.4178 | 150.7193
41.975 | 151.5317 | 150.9577 | 108.7419 | 771.9894 | 783.3689 | 382.4752 | 477.3239 | 85.3013 | 0.23489 | 23.38 | 150.6598
41.9833 | 151.5124 | 150.978 | 108.6251 | 771.7615 | 783.8375 | 380.7889 | 475.323 | 86.1255 | 0.21496 | 23.4109 | 150.6379
41.9917 | 151.5617 | 150.991 | 108.6442 | 771.5261 | 783.8975 | 382.7083 | 478.3078 | 86.0947 | 0.23151 | 23.3656 | 150.6616
42 | 151.4989 | 150.8733 | 108.4607 | 771.6155 | 784.9176 | 381.6563 | 476.3311 | 85.2603 | 0.2323 | 23.3675 | 150.5994
42.0084 | 151.4527 | 150.9256 | 108.4542 | 771.586 | 784.7435 | 381.234 | 476.0442 | 85.3076 | 0.24155 | 23.351 | 150.6387
42.0167 | 151.5556 | 150.8367 | 108.5195 | 771.0819 | 785.1851 | 381.4278 | 475.8472 | 85.9561 | 0.2335 | 23.477 | 150.6338
42.025 | 151.455 | 150.95 | 108.1088 | 771.6064 | 784.201 | 381.3332 | 476.3971 | 86.1477 | 0.22125 | 23.3939 | 150.5859
42.0333 | 151.457 | 151.0012 | 108.8168 | 771.5385 | 785.5725 | 381.6513 | 476.5482 | 85.3286 | 0.22673 | 23.3967 | 150.538
42.0417 | 151.4145 | 150.9315 | 108.9076 | 772.0056 | 785.8345 | 382.0382 | 476.9028 | 85.2749 | 0.22658 | 23.4032 | 150.5782
42.05 | 151.4414 | 150.8611 | 109.0319 | 771.9708 | 785.2808 | 382.6004 | 477.5692 | 85.6536 | 0.23091 | 23.3391 | 150.6336
42.0583 | 151.5327 | 150.9723 | 109.1584 | 772.1269 | 784.2117 | 382.6991 | 477.8484 | 86.2075 | 0.23048 | 23.3485 | 150.6279
42.0667 | 151.5009 | 151.0132 | 109.2141 | 772.015 | 782.9476 | 381.1996 | 475.2886 | 85.5899 | 0.25746 | 23.2651 | 150.6986
42.075 | 151.5462 | 151.041 | 108.8951 | 771.9038 | 783.8427 | 379.5584 | 473.8889 | 85.2572 | 0.23346 | 23.4073 | 150.7014
42.0833 | 151.5658 | 151.0545 | 108.7789 | 772.0845 | 783.426 | 381.452 | 475.9969 | 85.7493 | 0.23746 | 23.4329 | 150.703
42.0917 | 151.5756 | 151.0553 | 108.6682 | 771.4543 | 783.3752 | 380.6389 | 475.1216 | 86.1241 | 0.27456 | 23.4359 | 150.7088
42.1 | 151.5366 | 150.9919 | 108.5114 | 771.097 | 783.4509 | 381.5416 | 476.7315 | 85.4938 | 0.25223 | 23.4222 | 150.6654
42.1084 | 151.4901 | 150.9083 | 108.297 | 771.39 | 782.815 | 380.4279 | 474.1594 | 85.1411 | 0.27299 | 23.4749 | 150.6221
42.1167 | 151.3609 | 150.9384 | 108.2819 | 771.7924 | 783.7519 | 380.2244 | 474.0503 | 85.9228 | 0.2636 | 23.3334 | 150.5443
42.125 | 151.3748 | 150.7809 | 108.2704 | 771.539 | 783.7431 | 380.2875 | 473.8646 | 86.2167 | 0.26886 | 23.348 | 150.5046
42.1333 | 151.3911 | 150.9253 | 108.4678 | 772.0182 | 783.3688 | 381.1591 | 474.9825 | 85.8063 | 0.26523 | 23.3621 | 150.5416
42.1417 | 151.4377 | 150.9984 | 108.6416 | 771.4805 | 783.8276 | 382.262 | 477.2932 | 85.1448 | 0.2895 | 23.3387 | 150.5943
42.15 | 151.4893 | 150.9798 | 108.6606 | 772.028 | 783.3262 | 380.893 | 475.6345 | 85.7304 | 0.25751 | 23.466 | 150.6431
42.1583 | 151.4759 | 150.9751 | 108.8793 | 771.9189 | 783.8947 | 380.132 | 474.5138 | 86.2214 | 0.261 | 23.4157 | 150.6854
42.1667 | 151.4975 | 151.09 | 108.8277 | 771.9308 | 783.8413 | 380.5051 | 475.5639 | 85.9553 | 0.25686 | 23.4591 | 150.7166
42.175 | 151.5784 | 151.1115 | 109.028 | 772.1266 | 783.2457 | 380.5267 | 475.7219 | 85.2759 | 0.25587 | 23.3431 | 150.7702
42.1833 | 151.6272 | 151.2098 | 108.974 | 771.5463 | 783.674 | 381.5568 | 475.8932 | 85.4492 | 0.25961 | 23.4213 | 150.779
42.1917 | 151.6277 | 151.092 | 109.1029 | 771.9471 | 783.2289 | 380.3663 | 474.1723 | 86.0684 | 0.25384 | 23.4127 | 150.8271
42.2 | 151.707 | 151.131 | 109.0572 | 771.9975 | 784.1427 | 380.018 | 474.6673 | 86.0568 | 0.27113 | 23.3697 | 150.8748
42.2084 | 151.7389 | 151.2474 | 108.9355 | 771.9902 | 784.1742 | 380.3552 | 474.625 | 85.3968 | 0.27308 | 23.4731 | 150.8727
42.2167 | 151.6991 | 151.1137 | 108.7885 | 771.5434 | 783.5381 | 379.0774 | 472.3541 | 85.2534 | 0.24563 | 23.4055 | 150.854
42.225 | 151.6647 | 151.1181 | 108.379 | 772.0065 | 784.7208 | 380.9001 | 475.3192 | 85.9131 | 0.26734 | 23.465 | 150.8428
42.2333 | 151.6134 | 151.1144 | 108.5221 | 771.5674 | 783.2645 | 381.2086 | 474.9984 | 86.1842 | 0.25729 | 23.4023 | 150.7353
42.2417 | 151.55 | 150.8733 | 108.353 | 771.4871 | 783.6044 | 379.6576 | 473.7377 | 85.81 | 0.26671 | 23.4231 | 150.7071
42.25 | 151.4572 | 150.9419 | 108.3566 | 771.5391 | 783.1143 | 378.3163 | 471.3545 | 85.1914 | 0.25 | 23.425 | 150.6377
42.2583 | 151.5109 | 151.112 | 108.3141 | 772.0308 | 783.0694 | 380.662 | 474.241 | 85.3031 | 0.27268 | 23.3811 | 150.6133
42.2667 | 151.4296 | 150.8884 | 108.2481 | 771.8538 | 783.8617 | 380.549 | 474.6742 | 86.2181 | 0.25196 | 23.364 | 150.596
42.275 | 151.4787 | 150.733 | 108.4068 | 771.9827 | 783.8521 | 381.4229 | 474.9891 | 85.6581 | 0.25345 | 23.3926 | 150.5833
42.2834 | 151.4336 | 150.9067 | 108.6032 | 772.0086 | 785.3406 | 381.2565 | 475.5939 | 85.1233 | 0.22964 | 23.4884 | 150.5536
42.2917 | 151.3913 | 150.9159 | 108.6238 | 771.2951 | 784.8482 | 379.4711 | 473.6913 | 85.4432 | 0.22713 | 23.4135 | 150.552
42.3 | 151.4559 | 150.9252 | 108.8114 | 771.5391 | 785.2195 | 380.1608 | 473.7505 | 86.1892 | 0.23391 | 23.3366 | 150.5745
42.3083 | 151.558 | 150.9868 | 108.9231 | 771.5013 | 784.3862 | 379.3084 | 473.6314 | 86.0426 | 0.22042 | 23.392 | 150.6506
42.3167 | 151.5758 | 150.9922 | 108.9265 | 771.7715 | 785.091 | 380.6573 | 474.7013 | 85.2188 | 0.23129 | 23.4476 | 150.6889
42.325 | 151.5909 | 151.0364 | 109.0477 | 771.9251 | 785.1537 | 380.492 | 474.3355 | 85.363 | 0.22802 | 23.5397 | 150.6865
42.3334 | 151.5581 | 151.0635 | 109.0185 | 772.2313 | 785.0127 | 378.448 | 471.8459 | 86.0397 | 0.23963 | 23.4939 | 150.6848
42.3417 | 151.6097 | 151.1557 | 109.0835 | 771.7905 | 785.2961 | 380.0678 | 474.438 | 86.1505 | 0.25458 | 23.3597 | 150.727
42.35 | 151.7153 | 151.1217 | 109.1769 | 771.5936 | 783.8911 | 380.2536 | 474.1582 | 85.2512 | 0.24929 | 23.4211 | 150.8134
42.3583 | 151.6642 | 151.1613 | 108.9252 | 771.9423 | 783.1042 | 379.3943 | 473.1426 | 85.3734 | 0.23552 | 23.4877 | 150.8139
42.3667 | 151.7493 | 151.1244 | 108.6876 | 771.8005 | 783.8141 | 380.3749 | 474.534 | 85.9855 | 0.24581 | 23.5402 | 150.7752
42.375 | 151.6348 | 151.1579 | 108.5533 | 771.7523 | 784.2622 | 379.5492 | 473.5331 | 86.0837 | 0.24829 | 23.3917 | 150.7233
42.3834 | 151.582 | 150.9796 | 108.3328 | 771.5549 | 783.1857 | 379.0744 | 473.3388 | 85.3344 | 0.24663 | 23.3125 | 150.6501
42.3917 | 151.5802 | 150.9411 | 108.2631 | 771.6337 | 783.9218 | 380.0599 | 473.8207 | 85.1248 | 0.24493 | 23.3983 | 150.5839
42.4 | 151.4489 | 150.8119 | 108.0025 | 771.991 | 783.7053 | 382.1906 | 476.4835 | 85.8534 | 0.2658 | 23.5109 | 150.4752
42.4083 | 151.302 | 150.7515 | 108.3455 | 771.851 | 783.3555 | 379.3393 | 473.1993 | 86.1739 | 0.26296 | 23.3965 | 150.3891
42.4167 | 151.3187 | 150.7257 | 108.5295 | 772.038 | 782.8983 | 381.1798 | 474.5931 | 85.5598 | 0.26469 | 23.3556 | 150.4312
42.425 | 151.2525 | 150.6135 | 108.9241 | 772.0159 | 783.5913 | 381.1075 | 474.7856 | 85.0874 | 0.2399 | 23.3725 | 150.3967
42.4333 | 151.3414 | 150.6555 | 109.4897 | 771.6282 | 784.3239 | 380.998 | 475.6166 | 85.6736 | 0.24734 | 23.3701 | 150.4836
42.4417 | 151.4604 | 150.933 | 109.5026 | 771.986 | 783.8594 | 380.1606 | 474.1184 | 86.1932 | 0.25174 | 23.3976 | 150.616
42.45 | 151.5573 | 150.9755 | 109.1347 | 772.4551 | 784.3373 | 380.9744 | 475.0052 | 85.625 | 0.26013 | 23.4075 | 150.6868
42.4583 | 151.5743 | 151.1055 | 108.8651 | 771.6367 | 783.3175 | 379.7808 | 473.6871 | 85.1908 | 0.25492 | 23.4832 | 150.6499
42.4667 | 151.5207 | 150.9266 | 108.2524 | 771.4794 | 784.1947 | 380.9415 | 475.5826 | 85.5037 | 0.24658 | 23.5754 | 150.6604
42.475 | 151.524 | 150.8597 | 108.4522 | 772.3341 | 783.8789 | 380.3016 | 474.3943 | 86.1617 | 0.24228 | 23.4429 | 150.6426
42.4834 | 151.4803 | 150.8877 | 108.2222 | 771.5592 | 783.8589 | 380.5893 | 475.0541 | 85.7424 | 0.23415 | 23.4857 | 150.6633
42.4917 | 151.3513 | 150.9241 | 108.0998 | 771.8749 | 783.4925 | 382.2887 | 477.5497 | 85.2278 | 0.25056 | 23.4179 | 150.5383
42.5 | 151.2851 | 150.8101 | 108.1306 | 771.548 | 783.6373 | 380.216 | 474.2164 | 85.3964 | 0.26076 | 23.5155 | 150.4737
42.5083 | 151.3752 | 150.7824 | 108.4728 | 771.5002 | 783.9066 | 381.2154 | 474.8215 | 86.0546 | 0.28696 | 23.4662 | 150.4959
42.5167 | 151.3571 | 150.7771 | 108.6408 | 771.557 | 783.9346 | 380.1566 | 474.1112 | 85.9898 | 0.26724 | 23.3678 | 150.5618
42.525 | 151.3853 | 150.8543 | 108.8383 | 771.9395 | 783.2665 | 380.4094 | 475.4281 | 85.2402 | 0.24262 | 23.3494 | 150.6161
42.5333 | 151.4986 | 150.9841 | 108.9757 | 772.0796 | 783.9034 | 380.3791 | 474.319 | 85.4803 | 0.25854 | 23.3406 | 150.7124
42.5417 | 151.5474 | 151.0136 | 109.1238 | 771.5778 | 783.8679 | 380.9091 | 474.7034 | 86.0585 | 0.28072 | 23.4334 | 150.7952
42.55 | 151.6225 | 151.0508 | 109.2957 | 771.3581 | 783.9999 | 380.515 | 475.3663 | 86.1753 | 0.2702 | 23.359 | 150.8443
42.5583 | 151.6295 | 151.1467 | 109.374 | 772.1215 | 784.024 | 379.6049 | 474.3467 | 85.3292 | 0.25365 | 23.3873 | 150.8864
42.5667 | 151.7668 | 151.2612 | 109.0689 | 771.5814 | 783.1358 | 378.3598 | 472.5972 | 85.5058 | 0.25718 | 23.3155 | 150.8658
42.575 | 151.7018 | 151.0482 | 108.7836 | 771.6324 | 783.5722 | 378.9382 | 472.7868 | 86.1383 | 0.23851 | 23.3727 | 150.8936
42.5834 | 151.705 | 151.2355 | 108.6086 | 772.1118 | 783.5695 | 380.0625 | 473.9942 | 86.0326 | 0.26597 | 23.3759 | 150.9066
42.5917 | 151.6373 | 151.1738 | 108.6749 | 771.9524 | 783.5922 | 379.8513 | 474.7057 | 85.1321 | 0.26264 | 23.4502 | 150.8316
42.6 | 151.6374 | 151.1784 | 108.6809 | 772.0568 | 782.9129 | 380.1741 | 474.5837 | 85.4893 | 0.2483 | 23.4408 | 150.8182
42.6083 | 151.6218 | 151.1861 | 108.368 | 771.5115 | 784.2584 | 379.4817 | 473.9305 | 86.1165 | 0.25181 | 23.4232 | 150.7401
42.6167 | 151.6011 | 151.1761 | 108.6085 | 772.0359 | 783.5171 | 379.8488 | 474.6084 | 85.7512 | 0.23829 | 23.3333 | 150.7399
42.625 | 151.5634 | 151.0433 | 108.5075 | 771.2867 | 784.1052 | 381.9037 | 476.8276 | 85.2238 | 0.24418 | 23.2845 | 150.7051
42.6333 | 151.5175 | 150.8773 | 108.444 | 770.9985 | 783.9615 | 379.4172 | 473.2977 | 85.3064 | 0.23849 | 23.4666 | 150.6238
42.6417 | 151.4767 | 151.0036 | 108.4399 | 772.2953 | 783.7217 | 380.2257 | 473.6802 | 86.0972 | 0.22997 | 23.4877 | 150.6176
42.65 | 151.3852 | 150.9628 | 108.4781 | 772.2008 | 783.915 | 381.2465 | 475.488 | 85.9228 | 0.26285 | 23.5275 | 150.576
42.6583 | 151.4649 | 151.0309 | 108.4573 | 771.765 | 784.1921 | 381.0431 | 476.1664 | 85.2531 | 0.26239 | 23.5271 | 150.5997
42.6667 | 151.3679 | 150.8767 | 108.3935 | 772.0959 | 783.1223 | 381.2751 | 475.2133 | 85.1406 | 0.23125 | 23.5067 | 150.5529
42.675 | 151.3827 | 150.8159 | 108.3523 | 771.5866 | 783.2336 | 382.1033 | 476.6767 | 85.9804 | 0.25823 | 23.3956 | 150.5096
42.6833 | 151.3671 | 150.8196 | 108.4396 | 771.8853 | 783.5902 | 379.6898 | 473.9802 | 86.1522 | 0.25086 | 23.3446 | 150.4819
42.6917 | 151.3408 | 150.8448 | 108.7109 | 771.5777 | 783.824 | 381.7726 | 476.3814 | 85.8074 | 0.27749 | 23.4611 | 150.4796
42.7 | 151.3833 | 150.9854 | 108.8128 | 771.6453 | 784.3389 | 382.2822 | 477.033 | 85.1952 | 0.2464 | 23.4502 | 150.5461
42.7084 | 151.435 | 150.8407 | 108.9576 | 772.3077 | 784.2979 | 380.5261 | 475.124 | 85.847 | 0.24929 | 23.5979 | 150.6066
42.7167 | 151.4052 | 150.9057 | 109.0064 | 771.4443 | 783.6459 | 381.2189 | 475.7613 | 86.0755 | 0.23724 | 23.4208 | 150.6199
42.725 | 151.4709 | 150.8662 | 109.0004 | 771.7652 | 783.8185 | 381.0493 | 475.5695 | 85.5829 | 0.26006 | 23.3236 | 150.6626
42.7333 | 151.575 | 151.1378 | 108.9621 | 771.8821 | 783.2393 | 381.0709 | 476.022 | 85.059 | 0.25613 | 23.4068 | 150.6846
42.7417 | 151.487 | 151.0271 | 109.0444 | 771.7593 | 783.7473 | 379.3304 | 472.6053 | 85.7882 | 0.2522 | 23.4608 | 150.7267
42.75 | 151.6015 | 151.068 | 109.0713 | 771.7162 | 783.6719 | 380.0312 | 474.7838 | 85.8722 | 0.24327 | 23.4298 | 150.7607
42.7584 | 151.6193 | 151.1597 | 108.993 | 771.8815 | 783.3831 | 379.56 | 473.6449 | 85.4565 | 0.25142 | 23.3513 | 150.8152
42.7667 | 151.6968 | 151.2127 | 108.8025 | 771.9956 | 783.5634 | 378.2323 | 472.0226 | 85.2224 | 0.25653 | 23.4482 | 150.831
42.775 | 151.6136 | 151.0325 | 108.7248 | 772.0023 | 783.2219 | 379.0395 | 473.3452 | 85.9623 | 0.26018 | 23.4968 | 150.8126
42.7833 | 151.592 | 150.966 | 108.601 | 771.8321 | 783.4263 | 380.2272 | 474.3155 | 86.2322 | 0.2399 | 23.4606 | 150.7792
42.7917 | 151.6435 | 151.0898 | 108.5956 | 771.601 | 783.859 | 379.8123 | 474.7061 | 85.7117 | 0.24637 | 23.3776 | 150.797
42.8 | 151.6051 | 150.9946 | 108.5945 | 771.7797 | 783.0378 | 379.0627 | 473.2427 | 85.1312 | 0.27429 | 23.3521 | 150.7388
42.8083 | 151.5529 | 151.1493 | 108.4895 | 771.1939 | 783.1286 | 380.1601 | 474.8536 | 85.4929 | 0.26529 | 23.4153 | 150.7128
42.8167 | 151.5201 | 150.9747 | 108.4949 | 772.0068 | 783.0799 | 379.4064 | 473.729 | 86.1828 | 0.24317 | 23.5087 | 150.7108
42.825 | 151.3911 | 150.8596 | 108.4032 | 771.5424 | 783.6994 | 382.7386 | 478.0273 | 85.8844 | 0.27747 | 23.3638 | 150.6786
42.8333 | 151.4566 | 150.8088 | 108.3144 | 771.751 | 783.8875 | 381.4192 | 475.396 | 85.1947 | 0.26961 | 23.4179 | 150.6258
42.8417 | 151.4514 | 150.9611 | 108.5042 | 771.7332 | 783.3582 | 381.3388 | 476.8455 | 85.2906 | 0.27457 | 23.414 | 150.6014
42.85 | 151.3989 | 150.8745 | 108.7342 | 771.6693 | 783.406 | 381.4572 | 475.8411 | 85.8283 | 0.24983 | 23.3741 | 150.6128
42.8584 | 151.4525 | 150.9811 | 108.8662 | 772.0286 | 783.7123 | 381.0872 | 475.4111 | 86.1668 | 0.27026 | 23.4008 | 150.6386
42.8667 | 151.5444 | 151.0921 | 108.9981 | 772.0092 | 783.9207 | 379.5417 | 474.8724 | 85.4603 | 0.29577 | 23.411 | 150.674
42.875 | 151.5236 | 151.0179 | 109.0711 | 771.8476 | 783.9365 | 379.5713 | 473.8928 | 85.1656 | 0.27639 | 23.4279 | 150.711
42.8833 | 151.5581 | 150.965 | 109.1245 | 771.5228 | 784.2924 | 379.7698 | 473.2691 | 85.9848 | 0.29115 | 23.4058 | 150.7418
42.8917 | 151.6552 | 151.2119 | 109.1722 | 771.5605 | 784.3323 | 378.3892 | 472.1305 | 86.097 | 0.29501 | 23.4465 | 150.8067
42.9 | 151.6494 | 151.1163 | 108.9857 | 772.4291 | 783.9475 | 379.0906 | 473.3865 | 85.7251 | 0.32155 | 23.4729 | 150.8113
42.9083 | 151.6675 | 151.2086 | 108.7899 | 771.7939 | 783.5392 | 379.7484 | 475.1668 | 85.1993 | 0.27943 | 23.3868 | 150.7605
42.9167 | 151.5896 | 151.0944 | 108.6448 | 771.0808 | 783.8029 | 379.814 | 474.3829 | 85.6882 | 0.28559 | 23.4755 | 150.7477
42.925 | 151.5809 | 150.9642 | 108.5296 | 771.9725 | 783.8257 | 380.8124 | 475.729 | 86.2173 | 0.28756 | 23.4963 | 150.7336
42.9333 | 151.521 | 151.0696 | 108.4673 | 771.7927 | 784.2438 | 380.6176 | 475.2089 | 85.6514 | 0.27357 | 23.4261 | 150.6522
42.9417 | 151.4472 | 150.9539 | 108.3986 | 771.8577 | 783.6213 | 382.0188 | 476.6989 | 85.1288 | 0.21919 | 23.5009 | 150.5746
42.95 | 151.3839 | 150.942 | 108.2682 | 771.6487 | 783.1476 | 382.218 | 477.9398 | 85.704 | 0.21444 | 23.3753 | 150.4917
42.9584 | 151.2894 | 150.8431 | 108.4013 | 772.3568 | 782.944 | 382.3858 | 476.632 | 86.1702 | 0.25042 | 23.38 | 150.4351
42.9667 | 151.3316 | 150.78 | 108.5157 | 771.8772 | 784.0135 | 380.3885 | 474.3787 | 85.603 | 0.24131 | 23.5586 | 150.4457
42.975 | 151.2746 | 150.739 | 108.7233 | 771.9969 | 783.4506 | 381.6399 | 476.3817 | 85.1489 | 0.23813 | 23.4159 | 150.4476
42.9833 | 151.3793 | 150.975 | 108.8291 | 771.6095 | 783.915 | 381.3975 | 476.4556 | 85.5972 | 0.26772 | 23.4153 | 150.5101
42.9917 | 151.3799 | 150.9009 | 108.9045 | 771.7553 | 783.9706 | 380.856 | 475.4677 | 86.1893 | 0.25716 | 23.4714 | 150.5613
43 | 151.4815 | 150.9987 | 108.9881 | 771.7145 | 783.8381 | 380.6748 | 474.9155 | 85.8724 | 0.28158 | 23.4423 | 150.6433
43.0084 | 151.4855 | 151.0537 | 108.9358 | 772.1007 | 783.4763 | 379.6075 | 473.8889 | 85.1491 | 0.26385 | 23.3802 | 150.6848
43.0167 | 151.5464 | 151.0832 | 108.8582 | 771.0977 | 783.6804 | 380.0403 | 474.2412 | 85.629 | 0.25641 | 23.4949 | 150.727
43.025 | 151.5706 | 151.0746 | 109.105 | 772.2401 | 783.0244 | 380.7902 | 475.6247 | 86.1248 | 0.2348 | 23.4421 | 150.7674
43.0333 | 151.6365 | 151.1276 | 108.9956 | 771.4091 | 783.2396 | 381.0397 | 475.2084 | 86.0473 | 0.26448 | 23.3926 | 150.7712
43.0417 | 151.6265 | 151.0458 | 108.7723 | 771.9858 | 782.9077 | 380.5708 | 475.7366 | 85.2525 | 0.26449 | 23.3762 | 150.7694
43.05 | 151.5412 | 151.1336 | 108.6875 | 771.4833 | 783.8521 | 379.7845 | 473.8967 | 85.2912 | 0.24989 | 23.4016 | 150.7316
43.0583 | 151.4741 | 151.0129 | 108.5498 | 772.0519 | 784.6785 | 380.6185 | 475.752 | 86.211 | 0.27494 | 23.436 | 150.7144
43.0667 | 151.4394 | 150.9062 | 108.4877 | 771.5399 | 782.9351 | 381.8652 | 476.4608 | 85.7553 | 0.24959 | 23.3836 | 150.662
43.075 | 151.3997 | 150.7242 | 108.3628 | 771.683 | 784.3962 | 381.041 | 476.2861 | 85.2942 | 0.25087 | 23.4534 | 150.6364
43.0834 | 151.4277 | 150.8508 | 108.2985 | 771.0195 | 783.4525 | 380.4131 | 473.5828 | 85.4896 | 0.25282 | 23.4239 | 150.5729
43.0917 | 151.382 | 150.8734 | 108.2065 | 771.0073 | 783.4974 | 381.9194 | 476.2755 | 86.084 | 0.2508 | 23.4519 | 150.5428
43.1 | 151.3007 | 150.8353 | 108.5769 | 771.4861 | 783.3685 | 381.9087 | 476.492 | 85.9028 | 0.26041 | 23.4118 | 150.4812
43.1083 | 151.3491 | 150.9206 | 108.7237 | 771.5276 | 783.3929 | 382.5886 | 478.1528 | 85.3276 | 0.26479 | 23.3997 | 150.5428
43.1167 | 151.3723 | 150.8118 | 109.1894 | 771.0806 | 783.6109 | 380.5932 | 474.9801 | 85.2105 | 0.27866 | 23.4021 | 150.6183
43.125 | 151.3867 | 150.954 | 109.2186 | 772.3383 | 785.2396 | 381.6171 | 476.2823 | 85.9668 | 0.25647 | 23.428 | 150.6792
43.1334 | 151.5124 | 151.1057 | 109.4069 | 771.5354 | 784.8922 | 380.2718 | 475.2373 | 86.0745 | 0.27315 | 23.4464 | 150.7374
43.1417 | 151.5495 | 151.0253 | 108.9046 | 771.2902 | 783.5527 | 380.7844 | 475.3016 | 85.8448 | 0.26952 | 23.4535 | 150.7844
43.15 | 151.5119 | 151.0012 | 108.6616 | 771.4586 | 783.4635 | 380.7824 | 475.2324 | 85.1252 | 0.25142 | 23.4199 | 150.7815
43.1583 | 151.4969 | 150.9193 | 108.4868 | 772.014 | 783.1053 | 379.3583 | 473.426 | 85.4744 | 0.24634 | 23.4778 | 150.7397
43.1667 | 151.4564 | 150.9433 | 108.4245 | 771.9316 | 783.4429 | 380.6595 | 475.5067 | 86.126 | 0.25845 | 23.4705 | 150.7183
43.175 | 151.5198 | 151.0368 | 108.298 | 771.5334 | 783.537 | 380.2051 | 474.483 | 85.7369 | 0.28332 | 23.5167 | 150.6668
43.1833 | 151.4716 | 150.9224 | 108.2753 | 772.4424 | 783.3655 | 381.5894 | 476.0505 | 85.2926 | 0.27524 | 23.4352 | 150.7118
43.1917 | 151.3637 | 150.9831 | 108.5058 | 772.0148 | 783.709 | 381.589 | 476.5667 | 85.2122 | 0.27582 | 23.4769 | 150.6789
43.2 | 151.4829 | 151.0112 | 108.7079 | 771.9861 | 783.4243 | 380.6335 | 474.4044 | 85.7234 | 0.28003 | 23.3969 | 150.7048
43.2083 | 151.4883 | 150.8735 | 108.8405 | 771.8182 | 783.3838 | 380.8714 | 475.1794 | 86.2095 | 0.25524 | 23.334 | 150.7316
43.2167 | 151.5211 | 150.9925 | 108.9611 | 772.1159 | 783.4257 | 380.1538 | 475.1711 | 86.0102 | 0.27563 | 23.4173 | 150.7469
43.225 | 151.5811 | 151.2133 | 109.0982 | 771.7123 | 783.0416 | 378.7867 | 473.2025 | 85.4403 | 0.26866 | 23.4004 | 150.7958
43.2334 | 151.6282 | 151.0533 | 109.1623 | 772.0421 | 783.3416 | 379.8667 | 474.3478 | 85.331 | 0.2643 | 23.4068 | 150.86
43.2417 | 151.6644 | 151.1375 | 109.2244 | 771.931 | 783.8169 | 379.0631 | 472.4897 | 86.1855 | 0.27144 | 23.3694 | 150.9027
43.25 | 151.7356 | 151.1742 | 109.0914 | 772.4904 | 783.8652 | 379.7613 | 474.2024 | 85.859 | 0.27281 | 23.4148 | 150.9209
43.2583 | 151.6725 | 151.1475 | 108.8388 | 771.9876 | 785.3087 | 379.2699 | 473.9498 | 85.3914 | 0.27795 | 23.3016 | 150.9613
43.2667 | 151.716 | 151.2561 | 108.6347 | 771.9656 | 784.7276 | 379.7596 | 475.6609 | 85.2162 | 0.27871 | 23.3777 | 150.873
43.275 | 151.5802 | 151.0552 | 108.4595 | 771.9138 | 782.9012 | 381.4695 | 475.7667 | 86.0475 | 0.26895 | 23.4292 | 150.795
43.2833 | 151.5857 | 151.133 | 108.3025 | 771.6283 | 782.775 | 382.1302 | 476.8468 | 86.129 | 0.28877 | 23.4886 | 150.7499
43.2917 | 151.4566 | 150.9451 | 108.2608 | 771.9435 | 783.5248 | 380.1145 | 474.8004 | 85.2943 | 0.29969 | 23.4011 | 150.6266
43.3 | 151.3283 | 150.834 | 108.0991 | 772.4547 | 783.6231 | 381.0936 | 476.0067 | 85.5684 | 0.29524 | 23.489 | 150.5552
43.3083 | 151.3661 | 150.9738 | 107.871 | 771.8695 | 783.4432 | 380.5459 | 475.3005 | 86.1041 | 0.28755 | 23.6075 | 150.5451
43.3167 | 151.3186 | 150.9547 | 109.3102 | 771.5331 | 783.1498 | 381.4779 | 476.6092 | 86.0725 | 0.27786 | 23.4199 | 150.5598
43.325 | 151.4595 | 150.9204 | 109.659 | 771.965 | 783.5535 | 380.7285 | 475.2733 | 85.2019 | 0.27288 | 23.4464 | 150.6099
43.3334 | 151.5562 | 151.2227 | 109.2606 | 772.0049 | 783.983 | 381.4114 | 477.0333 | 85.6486 | 0.28965 | 23.4155 | 150.7048
43.3417 | 151.5458 | 151.003 | 108.9426 | 771.5827 | 783.4973 | 379.7065 | 473.367 | 86.1228 | 0.26894 | 23.4324 | 150.7152
43.35 | 151.5368 | 151.1469 | 108.7873 | 771.6632 | 783.3894 | 378.7935 | 472.8308 | 85.8041 | 0.29472 | 23.4535 | 150.6599
43.3583 | 151.5265 | 150.9573 | 108.5982 | 772.0267 | 783.3201 | 381.4916 | 476.6961 | 85.1335 | 0.25277 | 23.433 | 150.7215
43.3667 | 151.531 | 150.9604 | 108.4634 | 772.0634 | 783.3795 | 380.8137 | 475.104 | 85.6216 | 0.28332 | 23.5055 | 150.6958
43.375 | 151.4872 | 150.8482 | 108.4038 | 771.7096 | 782.8802 | 381.6621 | 476.4421 | 86.1448 | 0.27333 | 23.4738 | 150.6384
43.3834 | 151.4082 | 150.8084 | 108.2572 | 771.9208 | 783.3386 | 381.086 | 475.3531 | 85.6293 | 0.26255 | 23.5075 | 150.6202
43.3917 | 151.4125 | 151.0489 | 108.1925 | 771.7057 | 784.8739 | 380.9499 | 475.0409 | 85.1772 | 0.24467 | 23.3978 | 150.5737
43.4 | 151.3362 | 151.0042 | 108.4585 | 772.0486 | 784.8369 | 380.9603 | 475.1507 | 85.2312 | 0.25628 | 23.475 | 150.548
43.4083 | 151.3184 | 150.719 | 108.6389 | 771.4435 | 784.0038 | 380.5568 | 474.7629 | 86.1971 | 0.24814 | 23.4504 | 150.5692
43.4167 | 151.4219 | 150.9698 | 108.8024 | 771.535 | 783.5958 | 382.6755 | 477.7584 | 85.6298 | 0.27237 | 23.4579 | 150.6451
43.425 | 151.457 | 150.9347 | 108.9391 | 772.2742 | 784.7045 | 380.0058 | 473.5972 | 85.1785 | 0.28003 | 23.4136 | 150.6686
43.4333 | 151.4567 | 151.0063 | 109.0871 | 771.826 | 783.9232 | 381.5477 | 475.6539 | 85.6102 | 0.2639 | 23.5393 | 150.7037
43.4417 | 151.4761 | 151.0218 | 109.1123 | 772.4042 | 784.3226 | 381.3356 | 475.7811 | 86.1453 | 0.26618 | 23.4666 | 150.7124
43.45 | 151.6369 | 151.1677 | 109.1596 | 772.0042 | 783.3383 | 380.0923 | 474.4167 | 85.6196 | 0.2663 | 23.3879 | 150.7585
43.4584 | 151.5287 | 151.0831 | 108.8298 | 771.9469 | 783.3463 | 380.5269 | 474.6686 | 85.1848 | 0.26112 | 23.4186 | 150.7934
43.4667 | 151.6201 | 151.1803 | 108.6174 | 772.3593 | 783.0952 | 380.5987 | 474.678 | 85.5312 | 0.23978 | 23.4364 | 150.7857
43.475 | 151.5856 | 151.1321 | 108.5257 | 772.2971 | 783.4914 | 379.343 | 473.4175 | 86.1784 | 0.24821 | 23.396 | 150.8076
43.4833 | 151.5049 | 151.1003 | 108.3437 | 771.822 | 783.2782 | 380.13 | 473.6096 | 85.6493 | 0.24699 | 23.4269 | 150.7463
43.4917 | 151.5285 | 150.9476 | 108.2749 | 771.9707 | 783.2711 | 381.1409 | 475.3208 | 85.1737 | 0.26538 | 23.4921 | 150.7249
43.5 | 151.5018 | 150.8297 | 108.1924 | 772.1311 | 783.6436 | 380.8347 | 475.1213 | 85.9135 | 0.24938 | 23.4769 | 150.6714
43.5084 | 151.4276 | 150.9293 | 108.4692 | 771.9346 | 783.5996 | 380.964 | 475.23 | 86.1479 | 0.24949 | 23.3828 | 150.6439
43.5167 | 151.4071 | 150.8717 | 108.6539 | 771.5266 | 784.2712 | 381.1116 | 475.3101 | 85.4115 | 0.258 | 23.3681 | 150.6769
43.525 | 151.4199 | 151.0686 | 108.7862 | 771.8329 | 783.46 | 381.0617 | 475.124 | 85.1382 | 0.22938 | 23.3164 | 150.6421
43.5333 | 151.4673 | 151.027 | 108.9233 | 771.8787 | 783.2845 | 381.6501 | 476.4882 | 85.9947 | 0.25238 | 23.4604 | 150.6725
43.5417 | 151.5551 | 151.1067 | 109.0396 | 772.2354 | 785.3295 | 381.2748 | 475.5879 | 86.2085 | 0.24843 | 23.3716 | 150.7324
43.55 | 151.5392 | 151.0732 | 109.1811 | 771.6573 | 783.945 | 380.8212 | 475.256 | 85.4241 | 0.26388 | 23.3966 | 150.7351
43.5583 | 151.6543 | 151.1439 | 109.1504 | 772.2842 | 783.4007 | 380.6177 | 475.0312 | 85.2495 | 0.23302 | 23.4989 | 150.799
43.5667 | 151.5905 | 151.0833 | 108.8735 | 772.4197 | 783.3203 | 379.2684 | 473.2351 | 85.698 | 0.24813 | 23.4518 | 150.7986
43.575 | 151.6091 | 151.0934 | 108.7021 | 772.3791 | 784.1996 | 380.4619 | 475.3504 | 86.2012 | 0.26197 | 23.4009 | 150.7822
43.5833 | 151.5329 | 151.0308 | 108.4926 | 772.5176 | 783.2859 | 380.6758 | 475.6542 | 85.5061 | 0.26398 | 23.3871 | 150.7502
43.5917 | 151.4458 | 151.0179 | 108.4248 | 771.9936 | 783.8094 | 381.6467 | 477.7782 | 85.2348 | 0.26997 | 23.4523 | 150.6933
43.6 | 151.4357 | 151.0365 | 108.3539 | 771.8804 | 784.174 | 381.0805 | 475.5067 | 85.7228 | 0.23622 | 23.5103 | 150.6464
43.6084 | 151.3631 | 151.0386 | 108.2798 | 771.9214 | 783.7286 | 380.6668 | 475.7849 | 86.0622 | 0.25244 | 23.4092 | 150.6222
43.6167 | 151.3785 | 150.864 | 108.3831 | 771.42 | 783.8572 | 381.3447 | 475.7263 | 85.3135 | 0.25525 | 23.5072 | 150.5961
43.625 | 151.4252 | 150.9881 | 108.6488 | 772.2949 | 783.8163 | 382.8147 | 478.051 | 85.3502 | 0.2515 | 23.4057 | 150.6142
43.6333 | 151.3781 | 150.9657 | 108.8584 | 772.0014 | 783.3553 | 381.3879 | 475.6373 | 85.8409 | 0.23705 | 23.4035 | 150.5814
43.6417 | 151.4142 | 150.9516 | 108.9904 | 771.8173 | 783.6664 | 382.4605 | 477.9525 | 86.0606 | 0.22657 | 23.507 | 150.6194
43.65 | 151.5074 | 150.9653 | 109.0589 | 771.9063 | 784.1348 | 380.7535 | 475.198 | 85.3097 | 0.25439 | 23.3956 | 150.6161
43.6583 | 151.4813 | 151.1043 | 109.1869 | 771.8981 | 783.5667 | 381.38 | 475.7079 | 85.1284 | 0.24712 | 23.2918 | 150.6657
43.6667 | 151.5475 | 151.0358 | 109.2927 | 771.8246 | 785.3832 | 381.6467 | 476.2106 | 85.9568 | 0.24801 | 23.4478 | 150.7235
43.675 | 151.5216 | 151.2354 | 109.0006 | 771.4009 | 783.666 | 379.2198 | 473.01 | 86.1507 | 0.25067 | 23.3859 | 150.7426
43.6833 | 151.5699 | 151.087 | 108.732 | 772.2853 | 785.1341 | 380.2374 | 474.3863 | 85.8582 | 0.23224 | 23.4517 | 150.7679
43.6917 | 151.5291 | 151.043 | 108.5079 | 772.3368 | 784.7768 | 380.2747 | 474.206 | 85.1688 | 0.24442 | 23.5313 | 150.7774
43.7 | 151.4895 | 150.8975 | 108.3345 | 771.4699 | 784.48 | 381.9676 | 477.1192 | 85.7865 | 0.23483 | 23.4129 | 150.6858
43.7084 | 151.431 | 150.8629 | 108.2283 | 771.8765 | 784.2141 | 382.3897 | 477.4503 | 86.0657 | 0.24899 | 23.3639 | 150.6642
43.7167 | 151.3769 | 150.8537 | 108.3169 | 771.423 | 783.0868 | 382.4063 | 476.6114 | 85.4159 | 0.25354 | 23.4699 | 150.5809
43.725 | 151.3725 | 150.9725 | 108.5361 | 771.8887 | 783.3488 | 380.3922 | 474.5968 | 85.2626 | 0.23316 | 23.3945 | 150.5905
43.7333 | 151.3321 | 150.9041 | 108.5616 | 771.5086 | 784.1705 | 381.336 | 475.7013 | 85.9134 | 0.23738 | 23.4521 | 150.6069
43.7417 | 151.4509 | 150.9273 | 108.9743 | 770.9907 | 785.0553 | 380.5759 | 475.201 | 85.9137 | 0.25646 | 23.4506 | 150.6301
43.75 | 151.5595 | 151.0783 | 109.1425 | 772.2261 | 784.991 | 380.8114 | 475.3779 | 85.2907 | 0.24644 | 23.5267 | 150.7162
43.7584 | 151.5459 | 151.0956 | 109.2817 | 771.973 | 784.7723 | 380.8529 | 474.9305 | 85.3328 | 0.2441 | 23.4392 | 150.774
43.7667 | 151.5575 | 151.0149 | 109.3527 | 772.2028 | 783.7009 | 381.0391 | 476.3163 | 86.1138 | 0.23705 | 23.372 | 150.7903
43.775 | 151.6767 | 151.1336 | 109.0096 | 771.4136 | 784.1819 | 379.7219 | 473.8682 | 86.1371 | 0.23224 | 23.3717 | 150.8454
43.7833 | 151.6035 | 151.1658 | 108.8178 | 770.9377 | 784.3411 | 380.6654 | 475.2642 | 85.5217 | 0.25586 | 23.3757 | 150.834
43.7917 | 151.6058 | 151.0827 | 108.704 | 771.9194 | 783.9716 | 380.8602 | 475.6159 | 85.3347 | 0.2387 | 23.4763 | 150.8325
43.8 | 151.528 | 151.1075 | 108.6031 | 772.0388 | 783.2752 | 380.9341 | 476.2966 | 85.9843 | 0.24775 | 23.4398 | 150.7908
43.8083 | 151.5297 | 150.9467 | 108.5526 | 772.3511 | 783.6161 | 379.7138 | 474.7319 | 85.9641 | 0.24652 | 23.4308 | 150.7675
43.8167 | 151.5237 | 151.0729 | 108.4653 | 771.9061 | 784.3394 | 380.4128 | 475.2485 | 85.1896 | 0.27013 | 23.5255 | 150.7499
43.825 | 151.4631 | 151.0692 | 108.3784 | 771.1502 | 784.2045 | 381.7016 | 476.9466 | 85.2985 | 0.2369 | 23.3727 | 150.696
43.8334 | 151.4995 | 150.968 | 108.2809 | 772.3228 | 783.2239 | 380.172 | 475.0541 | 86.0816 | 0.23713 | 23.4098 | 150.6832
43.8417 | 151.4644 | 151.089 | 108.2949 | 771.5521 | 783.2003 | 381.1292 | 475.631 | 86.033 | 0.24761 | 23.516 | 150.6683
43.85 | 151.4214 | 151.009 | 108.2622 | 771.8599 | 783.5042 | 380.7397 | 475.253 | 85.1653 | 0.24178 | 23.4396 | 150.6612
43.8583 | 151.4166 | 150.9 | 108.6006 | 772.2263 | 783.8281 | 381.25 | 475.3535 | 85.5003 | 0.25825 | 23.5638 | 150.6516
43.8667 | 151.4673 | 151.164 | 108.6825 | 771.1939 | 783.0959 | 379.3795 | 474.1766 | 86.0592 | 0.2609 | 23.3913 | 150.6799
43.875 | 151.4583 | 150.9071 | 108.9065 | 771.363 | 783.7159 | 379.1417 | 473.239 | 85.8993 | 0.26372 | 23.434 | 150.7496
43.8834 | 151.5004 | 150.9601 | 108.9138 | 771.6644 | 783.8392 | 380.8275 | 475.1838 | 85.1432 | 0.26547 | 23.4415 | 150.6847
43.8917 | 151.545 | 151.0533 | 109.0245 | 771.4357 | 783.2932 | 379.6027 | 473.1893 | 85.5837 | 0.23857 | 23.4326 | 150.742
43.9 | 151.586 | 151.0956 | 109.031 | 772.068 | 783.6349 | 379.8102 | 473.5337 | 86.087 | 0.24622 | 23.374 | 150.7827
43.9083 | 151.6102 | 151.1725 | 109.1604 | 772.1529 | 783.8701 | 381.4302 | 475.6638 | 85.8314 | 0.24254 | 23.4694 | 150.7993
43.9167 | 151.6369 | 151.1656 | 108.9395 | 771.758 | 783.5853 | 379.9418 | 474.8187 | 85.1589 | 0.23844 | 23.338 | 150.83
43.925 | 151.62 | 151.0199 | 108.7114 | 772.238 | 783.6844 | 380.1972 | 474.2758 | 85.2946 | 0.24974 | 23.3695 | 150.7831
43.9333 | 151.5334 | 151.0662 | 108.6246 | 772.0105 | 783.0565 | 380.5722 | 475.1692 | 86.1479 | 0.22988 | 23.4862 | 150.7768
43.9417 | 151.5381 | 151.1766 | 108.6269 | 771.8288 | 783.5776 | 380.7747 | 475.0715 | 85.7684 | 0.27172 | 23.3431 | 150.7167
43.95 | 151.5372 | 151.0457 | 108.5931 | 771.4207 | 784.3433 | 381.6053 | 476.9874 | 85.1586 | 0.23973 | 23.454 | 150.6765
43.9583 | 151.4325 | 150.9771 | 108.4594 | 771.7642 | 784.3172 | 380.163 | 475.0622 | 85.4618 | 0.25854 | 23.3193 | 150.6603
43.9667 | 151.4047 | 151.0443 | 108.4033 | 772.0079 | 783.8109 | 381.1561 | 476.4592 | 86.1734 | 0.24379 | 23.4092 | 150.5933
43.975 | 151.4265 | 151.024 | 108.3899 | 772.1976 | 783.7603 | 381.3087 | 475.6985 | 85.8665 | 0.24298 | 23.4204 | 150.6327
43.9834 | 151.3759 | 150.9619 | 108.3857 | 772.2559 | 783.4008 | 381.2985 | 476.7251 | 85.1277 | 0.24517 | 23.4683 | 150.6052
43.9917 | 151.4029 | 150.9834 | 108.3064 | 772.0869 | 783.5589 | 381.6468 | 476.0639 | 85.7352 | 0.24618 | 23.4086 | 150.5584
44 | 151.3417 | 150.8842 | 108.4616 | 772.5668 | 784.2398 | 381.2703 | 475.8249 | 86.2533 | 0.26176 | 23.472 | 150.5426
44.0083 | 151.3808 | 150.8182 | 108.5894 | 771.9046 | 783.1505 | 380.1194 | 474.1812 | 85.5529 | 0.25928 | 23.4005 | 150.5729
44.0167 | 151.341 | 150.849 | 108.8022 | 771.5414 | 784.0171 | 379.9558 | 474.064 | 85.0749 | 0.24203 | 23.386 | 150.5807
44.025 | 151.3857 | 150.9268 | 108.7444 | 771.7162 | 783.9426 | 379.8628 | 473.8785 | 85.8015 | 0.22252 | 23.427 | 150.6218
44.0333 | 151.4042 | 151.0094 | 108.9548 | 771.7379 | 784.2286 | 380.5849 | 474.5875 | 86.123 | 0.25079 | 23.4426 | 150.625
44.0417 | 151.4303 | 151.0642 | 109.0471 | 772.3911 | 783.6024 | 379.4647 | 473.5365 | 85.6024 | 0.232 | 23.4379 | 150.667
44.05 | 151.5047 | 151.1253 | 109.1909 | 772.2141 | 783.6722 | 381.7739 | 476.8699 | 85.1004 | 0.2588 | 23.4535 | 150.7556
44.0583 | 151.5237 | 151.1035 | 109.1618 | 771.4624 | 783.9032 | 379.3694 | 474.0833 | 85.7818 | 0.26392 | 23.4914 | 150.7891
44.0667 | 151.632 | 151.1507 | 109.2394 | 771.9972 | 783.9946 | 380.7908 | 475.5425 | 86.185 | 0.25032 | 23.4216 | 150.8725
44.075 | 151.7259 | 151.185 | 108.8599 | 771.8735 | 785.0181 | 379.5109 | 474.0981 | 85.5677 | 0.26077 | 23.3572 | 150.8453
44.0834 | 151.6434 | 151.2481 | 108.65 | 771.9158 | 785.7219 | 381.6382 | 476.3851 | 85.2296 | 0.243 | 23.395 | 150.8453
44.0917 | 151.5539 | 151.1108 | 108.3836 | 771.799 | 785.5202 | 380.5601 | 474.8884 | 85.9898 | 0.23286 | 23.4601 | 150.8282
44.1 | 151.5415 | 150.988 | 108.3407 | 771.6009 | 784.9224 | 381.314 | 476.0818 | 86.0867 | 0.27097 | 23.3943 | 150.7758
44.1083 | 151.4967 | 151.06 | 108.2302 | 771.368 | 783.9931 | 381.4701 | 476.9508 | 85.3034 | 0.24262 | 23.3183 | 150.7246
44.1167 | 151.533 | 151.1406 | 108.172 | 771.8148 | 783.6574 | 380.1479 | 474.5231 | 85.2263 | 0.25008 | 23.4113 | 150.7114
44.125 | 151.4652 | 151.0727 | 108.3793 | 772.0508 | 783.5714 | 380.3488 | 474.3883 | 86.0279 | 0.27199 | 23.4799 | 150.6717
44.1334 | 151.457 | 150.9704 | 108.6506 | 771.7772 | 783.6342 | 382.4256 | 477.5474 | 86.0467 | 0.25626 | 23.4585 | 150.6727
44.1417 | 151.452 | 150.8413 | 108.8311 | 771.7614 | 783.7028 | 381.8349 | 476.3802 | 85.3134 | 0.28454 | 23.4433 | 150.6609
44.15 | 151.4906 | 150.9869 | 108.9381 | 771.7742 | 783.9662 | 381.127 | 476.4356 | 85.249 | 0.2832 | 23.3912 | 150.6997
44.1583 | 151.4792 | 150.9591 | 109.0025 | 771.8102 | 783.5997 | 380.7205 | 475.4951 | 85.8317 | 0.26765 | 23.474 | 150.7442
44.1667 | 151.5292 | 150.9962 | 109.0621 | 771.3539 | 783.6641 | 380.3886 | 475.1835 | 86.1727 | 0.28636 | 23.4651 | 150.7433
44.175 | 151.6087 | 151.2178 | 109.1963 | 772.2122 | 784.0777 | 380.0568 | 474.4129 | 85.4038 | 0.27385 | 23.4473 | 150.7746
44.1833 | 151.6506 | 151.1434 | 108.9684 | 771.6551 | 784.5027 | 377.9061 | 471.2726 | 85.2723 | 0.28767 | 23.5274 | 150.8735
44.1917 | 151.7032 | 151.1793 | 108.3979 | 771.6667 | 783.9554 | 379.9637 | 474.4514 | 85.8852 | 0.27344 | 23.4232 | 150.8412
44.2 | 151.6599 | 151.09 | 108.6877 | 771.1068 | 784.047 | 379.8502 | 473.4051 | 86.0926 | 0.26772 | 23.4651 | 150.8273
44.2084 | 151.5765 | 151.0103 | 108.4865 | 771.6508 | 783.8168 | 379.6522 | 473.3008 | 85.1821 | 0.29202 | 23.4397 | 150.768
44.2167 | 151.4711 | 150.9758 | 108.4413 | 771.636 | 784.5178 | 380.6235 | 474.232 | 85.3033 | 0.26961 | 23.486 | 150.6838
44.225 | 151.4092 | 151.0061 | 108.2791 | 771.7021 | 783.58 | 380.9105 | 474.6485 | 86.0195 | 0.27363 | 23.3221 | 150.6284
44.2333 | 151.3604 | 151.0083 | 108.2942 | 771.7468 | 783.9288 | 381.4102 | 476.2675 | 85.8769 | 0.26108 | 23.4177 | 150.6022
44.2417 | 151.3731 | 150.8574 | 108.3954 | 771.6515 | 783.3715 | 380.2751 | 474.8278 | 85.4114 | 0.29614 | 23.428 | 150.5244
44.25 | 151.3683 | 150.9091 | 108.5397 | 771.7669 | 783.5355 | 380.2251 | 474.4454 | 85.3449 | 0.29416 | 23.5264 | 150.5408
44.2584 | 151.3066 | 150.8683 | 108.703 | 771.6458 | 783.8827 | 381.4432 | 476.1923 | 86.0961 | 0.27565 | 23.417 | 150.5599
44.2667 | 151.3757 | 150.9319 | 108.7281 | 771.7972 | 783.6584 | 380.7521 | 474.6929 | 85.9078 | 0.28093 | 23.4285 | 150.5545
44.275 | 151.4165 | 150.9317 | 108.7367 | 771.6101 | 783.7381 | 380.964 | 474.3644 | 85.2101 | 0.28641 | 23.4365 | 150.5755
44.2833 | 151.4037 | 150.9617 | 108.8735 | 771.8115 | 782.4858 | 381.2119 | 476.0557 | 85.1805 | 0.2644 | 23.3833 | 150.6483
44.2917 | 151.4854 | 150.8794 | 108.9079 | 772.1259 | 783.5864 | 380.1594 | 475.0212 | 86.1521 | 0.27671 | 23.3682 | 150.6678
44.3 | 151.5232 | 151.0328 | 108.9348 | 771.271 | 783.5164 | 379.2975 | 473.3494 | 85.8454 | 0.29118 | 23.4443 | 150.7241
44.3084 | 151.5327 | 151.1357 | 108.9759 | 771.3638 | 784.3192 | 379.8348 | 474.3722 | 85.2704 | 0.28623 | 23.4341 | 150.7505
44.3167 | 151.6369 | 151.1397 | 109.0595 | 771.8368 | 783.0289 | 379.017 | 473.3386 | 85.4498 | 0.27775 | 23.4134 | 150.8047
44.325 | 151.6231 | 151.1979 | 109.1117 | 771.731 | 783.9747 | 378.5364 | 471.4991 | 86.1403 | 0.29228 | 23.4621 | 150.8394
44.3333 | 151.6112 | 151.0913 | 108.8558 | 771.6768 | 784.0306 | 378.7414 | 472.4659 | 85.6773 | 0.27642 | 23.4385 | 150.8133
44.3417 | 151.6473 | 151.143 | 108.7517 | 772.1479 | 785.6056 | 377.6066 | 470.5776 | 85.2246 | 0.26208 | 23.512 | 150.8341
44.35 | 151.595 | 151.0878 | 108.567 | 771.2294 | 784.9476 | 380.6252 | 474.9448 | 85.4296 | 0.28686 | 23.4479 | 150.7502
44.3584 | 151.5618 | 151.1587 | 108.4718 | 771.6585 | 784.1517 | 380.2014 | 474.8762 | 85.9815 | 0.26716 | 23.4334 | 150.7459
44.3667 | 151.5284 | 150.9668 | 108.4233 | 772.1639 | 784.3888 | 379.4052 | 474.0412 | 85.9831 | 0.27828 | 23.4556 | 150.6848
44.375 | 151.4533 | 150.9751 | 108.0561 | 771.6714 | 784.0508 | 380.7409 | 475.7408 | 85.2787 | 0.29258 | 23.4612 | 150.6665
44.3833 | 151.3136 | 150.9861 | 108.1152 | 771.8995 | 783.5467 | 380.9983 | 475.5286 | 85.3463 | 0.27372 | 23.4058 | 150.5641
44.3917 | 151.3584 | 150.868 | 108.4813 | 771.4012 | 783.9797 | 380.9256 | 475.4933 | 86.1264 | 0.2902 | 23.4516 | 150.5414
44.4 | 151.4251 | 151.0791 | 108.6361 | 771.8805 | 783.7836 | 380.6598 | 474.5767 | 86.0377 | 0.28123 | 23.4325 | 150.532
44.4083 | 151.3872 | 150.8559 | 108.6492 | 771.9515 | 784.1227 | 380.6548 | 475.0531 | 85.1335 | 0.27053 | 23.5052 | 150.5709
44.4167 | 151.3842 | 150.8559 | 108.8566 | 771.5892 | 784.2635 | 381.6036 | 476.3732 | 85.6229 | 0.27554 | 23.4114 | 150.615
44.425 | 151.452 | 150.9868 | 109.0218 | 772.1651 | 783.5453 | 379.4147 | 473.479 | 86.0878 | 0.28937 | 23.4311 | 150.6792
44.4333 | 151.569 | 151.1055 | 109.0838 | 771.9581 | 783.6901 | 379.7892 | 473.9532 | 86.1454 | 0.28012 | 23.375 | 150.7177
44.4417 | 151.6588 | 151.1021 | 109.2179 | 772.1428 | 783.6473 | 380.4748 | 475.775 | 85.2541 | 0.32287 | 23.4209 | 150.8042
44.45 | 151.6278 | 151.1641 | 109.2861 | 772.0154 | 784.8447 | 380.5147 | 475.4055 | 85.2151 | 0.29915 | 23.5131 | 150.8031
44.4584 | 151.6692 | 151.2985 | 108.9692 | 772.1292 | 783.9727 | 379.9346 | 473.7779 | 85.8665 | 0.28834 | 23.3867 | 150.8056
44.4667 | 151.6479 | 151.2879 | 108.7341 | 771.6582 | 784.2455 | 380.2835 | 474.9037 | 86.0674 | 0.26814 | 23.4016 | 150.858
44.475 | 151.567 | 151.1753 | 108.4972 | 771.1899 | 783.5137 | 381.1523 | 476.1339 | 85.5731 | 0.26204 | 23.4269 | 150.7844
44.4833 | 151.5284 | 151.0404 | 108.3681 | 771.35 | 783.9824 | 381.233 | 475.498 | 85.2259 | 0.27355 | 23.4726 | 150.7514
44.4917 | 151.3872 | 150.8923 | 108.1801 | 772.0579 | 784.3754 | 380.5454 | 474.9796 | 85.4808 | 0.25906 | 23.3879 | 150.62
44.5 | 151.3427 | 150.9648 | 107.9625 | 771.6054 | 783.689 | 382.6064 | 476.8889 | 86.1228 | 0.25409 | 23.4282 | 150.5948
44.5084 | 151.3533 | 150.8835 | 108.2768 | 770.8926 | 783.7421 | 382.3287 | 477.7151 | 85.7487 | 0.26721 | 23.4504 | 150.5614
44.5167 | 151.2663 | 150.7992 | 108.6607 | 772.1013 | 783.4957 | 381.8539 | 476.3438 | 85.1246 | 0.25949 | 23.389 | 150.5514
44.525 | 151.3777 | 150.8851 | 108.9777 | 772.0889 | 783.5961 | 381.0398 | 475.2449 | 85.5564 | 0.26079 | 23.4147 | 150.5952
44.5333 | 151.3967 | 150.995 | 109.2295 | 771.9484 | 784.0006 | 380.0973 | 474.3878 | 86.1186 | 0.26244 | 23.4691 | 150.6476
44.5417 | 151.5383 | 150.9962 | 109.4391 | 771.5082 | 784.7474 | 377.8001 | 471.501 | 85.8497 | 0.26737 | 23.4045 | 150.7053
44.55 | 151.5462 | 150.9675 | 109.1225 | 772.1038 | 784.4208 | 378.1205 | 472.0031 | 85.1983 | 0.26357 | 23.3542 | 150.7411
44.5583 | 151.5273 | 151.1023 | 108.928 | 772.001 | 784.0566 | 378.5845 | 473.0139 | 85.571 | 0.2664 | 23.3941 | 150.7882
44.5667 | 151.5472 | 150.9991 | 108.7018 | 771.9567 | 783.4756 | 379.7411 | 473.7529 | 86.0733 | 0.24495 | 23.4052 | 150.7392
44.575 | 151.5665 | 150.9756 | 108.5037 | 771.896 | 784.3603 | 381.3002 | 476.2894 | 85.6264 | 0.27343 | 23.4613 | 150.7569
44.5833 | 151.4226 | 151.0862 | 108.3368 | 772.0937 | 783.8691 | 381.0482 | 476.2874 | 85.1217 | 0.26926 | 23.5037 | 150.6927
44.5917 | 151.4842 | 150.9862 | 108.2989 | 771.6841 | 783.4072 | 380.2596 | 474.3562 | 85.5133 | 0.28665 | 23.4201 | 150.6559
44.6 | 151.3967 | 151.0417 | 108.2524 | 771.7616 | 782.9846 | 380.7201 | 474.4757 | 86.055 | 0.23907 | 23.3726 | 150.6199
44.6083 | 151.3284 | 150.7532 | 108.1761 | 771.6196 | 783.6313 | 381.5336 | 476.4691 | 85.8129 | 0.27182 | 23.4505 | 150.5768
44.6167 | 151.3291 | 150.8611 | 108.47 | 772.5121 | 783.3376 | 380.1487 | 473.985 | 85.1097 | 0.26445 | 23.4473 | 150.6314
44.625 | 151.4079 | 150.9779 | 108.6533 | 772.0742 | 783.5837 | 380.6183 | 475.1928 | 85.4184 | 0.26709 | 23.4286 | 150.6506
44.6334 | 151.4267 | 150.962 | 108.7251 | 772.6443 | 784.3704 | 380.541 | 474.9159 | 86.143 | 0.28371 | 23.5212 | 150.6913
44.6417 | 151.4712 | 150.9232 | 108.8297 | 772.0408 | 784.2564 | 379.0657 | 472.9968 | 85.8827 | 0.27525 | 23.3785 | 150.7431
44.65 | 151.5059 | 151.0089 | 108.787 | 772.4734 | 784.1793 | 379.8883 | 473.7384 | 85.3139 | 0.28297 | 23.457 | 150.7444
44.6583 | 151.5768 | 151.0507 | 108.8663 | 772.0173 | 784.3145 | 379.3613 | 473.6853 | 85.3191 | 0.27272 | 23.4626 | 150.7802
44.6667 | 151.5016 | 151.1818 | 108.9643 | 771.9188 | 784.2642 | 377.3578 | 470.4246 | 85.9706 | 0.25661 | 23.5032 | 150.805
44.675 | 151.5935 | 151.0464 | 108.9441 | 771.5209 | 784.2263 | 380.1207 | 474.4984 | 85.9266 | 0.28623 | 23.4012 | 150.8474
44.6834 | 151.6422 | 151.1356 | 108.6893 | 771.7093 | 783.8015 | 379.3448 | 474.2829 | 85.2226 | 0.28492 | 23.3928 | 150.8816
44.6917 | 151.6913 | 151.2893 | 108.9451 | 771.9507 | 783.34 | 377.5831 | 471.0944 | 85.1471 | 0.26494 | 23.5107 | 150.9193
44.7 | 151.6178 | 151.2761 | 108.9696 | 771.908 | 784.0472 | 378.0426 | 472.0539 | 85.7189 | 0.23164 | 23.4725 | 150.8266
44.7083 | 151.6597 | 151.2203 | 108.7622 | 771.8333 | 784.2928 | 378.4848 | 472.4384 | 86.0049 | 0.22892 | 23.4697 | 150.8723
44.7167 | 151.6314 | 151.1835 | 108.8885 | 772.0411 | 785.8112 | 378.3836 | 472.7076 | 85.4602 | 0.28686 | 23.4633 | 150.8421
44.725 | 151.594 | 151.1208 | 108.3911 | 772.0015 | 785.7618 | 377.9263 | 471.738 | 85.3054 | 0.28259 | 23.4478 | 150.8406
44.7334 | 151.5242 | 150.9757 | 108.5929 | 772.1909 | 785.1271 | 378.375 | 471.3889 | 85.6175 | 0.27132 | 23.3806 | 150.7435
44.7417 | 151.537 | 151.0336 | 108.4956 | 771.772 | 783.1115 | 378.5663 | 472.1441 | 86.1417 | 0.28175 | 23.4875 | 150.7753
44.75 | 151.4799 | 150.9752 | 108.5171 | 771.9652 | 783.3746 | 378.1031 | 472.3064 | 85.6643 | 0.2896 | 23.3755 | 150.6461
44.7583 | 151.4451 | 150.9946 | 108.462 | 771.7505 | 783.428 | 377.6458 | 470.3976 | 85.073 | 0.28311 | 23.5072 | 150.6106
44.7667 | 151.4274 | 150.9219 | 108.459 | 772.0995 | 783.9872 | 378.7655 | 472.2963 | 85.7914 | 0.26955 | 23.4195 | 150.6323
44.775 | 151.3801 | 151.0009 | 108.0087 | 771.5732 | 783.8671 | 378.511 | 471.2788 | 86.1791 | 0.2876 | 23.4564 | 150.6322
44.7833 | 151.3253 | 150.9653 | 108.303 | 772.0128 | 785.1316 | 379.9605 | 475.0628 | 85.6673 | 0.26129 | 23.5206 | 150.5434
44.7917 | 151.3541 | 150.9074 | 108.3078 | 771.6504 | 784.3342 | 381.0804 | 476.4669 | 85.132 | 0.25559 | 23.4286 | 150.5693
44.8 | 151.2782 | 150.9398 | 108.4314 | 771.5113 | 784.496 | 379.8303 | 473.1983 | 85.514 | 0.22828 | 23.3506 | 150.5585
44.8083 | 151.375 | 150.8303 | 108.6577 | 771.4507 | 785.1183 | 379.8494 | 473.6736 | 86.0938 | 0.25044 | 23.4817 | 150.5816
44.8167 | 151.3557 | 150.9771 | 108.8283 | 771.9809 | 785.4818 | 380.7915 | 474.3527 | 85.7646 | 0.2674 | 23.395 | 150.5725
44.825 | 151.4496 | 150.8798 | 108.8773 | 772.0559 | 784.9612 | 379.9525 | 474.8041 | 85.1504 | 0.25505 | 23.382 | 150.6607
44.8334 | 151.3803 | 150.9153 | 109.0125 | 772.0385 | 785.272 | 379.721 | 473.4601 | 85.4978 | 0.26388 | 23.4475 | 150.6951
44.8417 | 151.4569 | 150.9665 | 109.0472 | 772.1836 | 785.9475 | 380.394 | 475.0045 | 86.2678 | 0.25821 | 23.3983 | 150.7196
44.85 | 151.4941 | 151.0615 | 109.2056 | 771.4541 | 785.4282 | 378.6907 | 472.5579 | 85.8195 | 0.28064 | 23.327 | 150.7704
44.8583 | 151.5571 | 151.0366 | 109.0737 | 772.1506 | 785.2552 | 378.9303 | 473.3069 | 85.1182 | 0.26949 | 23.4484 | 150.839
44.8667 | 151.6332 | 151.1945 | 109.2081 | 772.3041 | 785.8391 | 378.5409 | 473.2093 | 85.4083 | 0.2508 | 23.5246 | 150.8514
44.875 | 151.5869 | 151.2064 | 109.2484 | 772.4929 | 785.2681 | 378.4294 | 472.0297 | 86.1485 | 0.24921 | 23.4681 | 150.8788
44.8834 | 151.6328 | 151.1729 | 108.8496 | 772.1047 | 783.5883 | 378.1508 | 472.1978 | 85.7852 | 0.26929 | 23.4084 | 150.9213
44.8917 | 151.6012 | 151.1665 | 108.766 | 772.0476 | 784.1537 | 378.5728 | 472.2383 | 85.2158 | 0.27524 | 23.4474 | 150.9022
44.9 | 151.667 | 151.1816 | 108.6858 | 772.2411 | 784.1417 | 376.9878 | 469.9904 | 85.3862 | 0.26438 | 23.4212 | 150.8607
44.9083 | 151.6013 | 151.2002 | 108.6355 | 772.3893 | 783.5156 | 380.1189 | 474.4694 | 86.1668 | 0.27152 | 23.4129 | 150.8224
44.9167 | 151.5778 | 151.0365 | 108.1338 | 771.9966 | 783.8229 | 379.1121 | 473.5459 | 86.0489 | 0.25502 | 23.4651 | 150.7563
44.925 | 151.5045 | 151.0354 | 108.4568 | 771.8566 | 783.6744 | 379.4089 | 473.2468 | 85.6657 | 0.30443 | 23.337 | 150.7173
44.9333 | 151.4872 | 151.1831 | 108.3931 | 771.994 | 783.9569 | 379.6101 | 473.7191 | 85.1169 | 0.30382 | 23.3845 | 150.6743
44.9417 | 151.4352 | 151.1286 | 108.3564 | 771.4948 | 784.0322 | 379.5529 | 473.5005 | 85.8026 | 0.27285 | 23.3862 | 150.6593
44.95 | 151.4711 | 151.0696 | 108.2635 | 772.0648 | 783.6946 | 378.3864 | 471.9279 | 86.1732 | 0.28158 | 23.4762 | 150.6335
44.9583 | 151.4077 | 151.0089 | 108.3973 | 772.1824 | 783.7895 | 380.1593 | 474.4211 | 85.9293 | 0.2828 | 23.4289 | 150.6424
44.9667 | 151.4018 | 150.8987 | 108.7621 | 772.8975 | 783.7679 | 381.1095 | 475.6011 | 85.1835 | 0.26946 | 23.4329 | 150.5974
44.975 | 151.4414 | 150.9079 | 108.9852 | 772.3038 | 784.5192 | 380.951 | 476.0521 | 85.4542 | 0.29307 | 23.3834 | 150.616
44.9833 | 151.4752 | 151.0898 | 109.0477 | 771.7809 | 784.7178 | 380.1678 | 473.9606 | 86.1485 | 0.27496 | 23.4508 | 150.6743
44.9917 | 151.5228 | 151.0692 | 109.2276 | 771.436 | 783.9833 | 379.207 | 472.8107 | 85.8236 | 0.3032 | 23.4692 | 150.7162
45 | 151.5291 | 151.1573 | 109.2911 | 772.5709 | 783.7346 | 378.9078 | 472.3896 | 85.1663 | 0.26995 | 23.4354 | 150.7605
45.0084 | 151.6155 | 151.0544 | 108.8656 | 771.951 | 783.8542 | 379.3411 | 473.8451 | 85.7814 | 0.28215 | 23.4148 | 150.7856
45.0167 | 151.6044 | 151.1745 | 108.6128 | 771.9356 | 783.8837 | 379.4526 | 473.7152 | 86.2227 | 0.28699 | 23.5004 | 150.7824
45.025 | 151.5246 | 151.1158 | 108.516 | 772.2665 | 783.9279 | 378.882 | 472.6288 | 85.4635 | 0.26566 | 23.4535 | 150.7168
45.0333 | 151.4811 | 151.1871 | 108.4154 | 771.9246 | 784.4826 | 381.578 | 476.7442 | 85.1218 | 0.25774 | 23.3748 | 150.6742
45.0417 | 151.3648 | 150.8275 | 108.2819 | 771.6807 | 783.4351 | 379.8849 | 473.9301 | 85.7046 | 0.25927 | 23.494 | 150.5926
45.05 | 151.3654 | 150.924 | 108.1065 | 771.4615 | 783.7692 | 380.4828 | 475.0493 | 86.1327 | 0.25978 | 23.5772 | 150.5826
45.0584 | 151.292 | 150.9542 | 108.3666 | 771.9575 | 783.5479 | 381.8744 | 476.808 | 85.3169 | 0.27264 | 23.3885 | 150.5313
45.0667 | 151.3219 | 150.8365 | 108.3485 | 771.9304 | 784.4193 | 381.5536 | 476.041 | 85.3487 | 0.27048 | 23.432 | 150.5169
45.075 | 151.3137 | 150.8487 | 108.6069 | 771.9215 | 783.675 | 380.3289 | 475.2584 | 85.7506 | 0.2719 | 23.5054 | 150.5424
45.0833 | 151.3079 | 150.7737 | 108.683 | 771.9406 | 783.5063 | 381.1502 | 475.5207 | 85.9374 | 0.31817 | 23.391 | 150.5686
45.0917 | 151.4399 | 150.993 | 108.7266 | 771.9903 | 784.1346 | 380.2271 | 474.2105 | 85.2865 | 0.27695 | 23.4283 | 150.6339
45.1 | 151.4381 | 151.0004 | 108.992 | 772.2081 | 784.3497 | 379.7275 | 474.2011 | 85.1542 | 0.2784 | 23.4763 | 150.6499
45.1084 | 151.5462 | 151.1569 | 109.1474 | 771.9641 | 784.2626 | 379.2568 | 473.9494 | 86.0962 | 0.25254 | 23.4391 | 150.7566
45.1167 | 151.5859 | 151.1573 | 109.2405 | 772.1339 | 783.7318 | 378.3022 | 472.466 | 86.0289 | 0.29376 | 23.4139 | 150.8006
45.125 | 151.7339 | 151.2049 | 109.2347 | 772.1977 | 783.8665 | 378.3124 | 471.8112 | 85.5771 | 0.28823 | 23.412 | 150.9104
45.1333 | 151.7521 | 151.2892 | 109.1979 | 772.7445 | 784.1249 | 377.9484 | 471.9331 | 85.1944 | 0.31046 | 23.4979 | 150.9503
45.1417 | 151.7539 | 151.2547 | 108.8205 | 771.9023 | 784.0196 | 378.5007 | 472.8568 | 85.663 | 0.25123 | 23.4352 | 150.9682
45.15 | 151.6862 | 151.2306 | 108.1305 | 772.1422 | 783.752 | 378.4243 | 472.4682 | 86.2034 | 0.28634 | 23.4505 | 150.9102
45.1583 | 151.6758 | 151.2333 | 108.2787 | 772.2976 | 784.4869 | 378.7398 | 472.9236 | 85.9803 | 0.27038 | 23.4543 | 150.8335
45.1667 | 151.493 | 151.1112 | 108.0198 | 771.6736 | 784.493 | 378.4999 | 472.213 | 85.21 | 0.27233 | 23.4169 | 150.7416
45.175 | 151.5007 | 151.0012 | 108.0268 | 771.3901 | 783.8641 | 379.9396 | 473.4866 | 85.3954 | 0.29368 | 23.4507 | 150.6578
45.1833 | 151.3754 | 151.0498 | 108.4309 | 772.2098 | 784.1248 | 377.693 | 470.8719 | 86.1754 | 0.28071 | 23.4222 | 150.6077
45.1917 | 151.3749 | 150.8935 | 108.5951 | 771.8861 | 783.7287 | 379.1033 | 473.0066 | 86.1208 | 0.27679 | 23.4057 | 150.5884
45.2 | 151.3946 | 150.91 | 108.7059 | 771.9058 | 783.3797 | 379.079 | 473.2068 | 85.2694 | 0.29167 | 23.5146 | 150.6131
45.2084 | 151.4671 | 151.0224 | 108.9364 | 772.5499 | 783.3968 | 380.6778 | 475.5379 | 85.2757 | 0.28638 | 23.3957 | 150.6402
45.2167 | 151.534 | 150.9998 | 109.0888 | 772.34 | 783.6671 | 378.6804 | 472.7365 | 85.9002 | 0.28344 | 23.4652 | 150.7401
45.225 | 151.5502 | 150.9379 | 109.1481 | 771.9048 | 784.1903 | 379.0648 | 473.4342 | 86.1834 | 0.27005 | 23.5488 | 150.7512
45.2333 | 151.5356 | 151.1364 | 109.2334 | 772.0006 | 784.1036 | 379.4558 | 473.2404 | 85.4381 | 0.2869 | 23.4482 | 150.7749
45.2417 | 151.5852 | 151.2119 | 109.1721 | 772.3322 | 784.6096 | 378.5422 | 472.183 | 85.2022 | 0.27469 | 23.4124 | 150.7929
45.25 | 151.649 | 151.2329 | 108.9443 | 772.1975 | 784.0746 | 376.7706 | 469.8687 | 85.8729 | 0.26396 | 23.3863 | 150.8493
45.2584 | 151.6312 | 151.0571 | 108.8205 | 771.7855 | 784.0002 | 378.4023 | 472.364 | 86.0682 | 0.27188 | 23.3722 | 150.8197
45.2667 | 151.6205 | 151.1062 | 108.7142 | 772.5193 | 784.5548 | 378.4368 | 471.4621 | 85.1757 | 0.26253 | 23.4472 | 150.7709
45.275 | 151.475 | 150.997 | 108.5422 | 771.4034 | 784.4157 | 378.355 | 471.6981 | 85.1999 | 0.28034 | 23.4486 | 150.6851
45.2833 | 151.4358 | 150.973 | 108.4514 | 771.3904 | 784.0818 | 379.8436 | 474.0885 | 86.0946 | 0.27918 | 23.4285 | 150.5905
45.2917 | 151.3797 | 151.0984 | 108.2381 | 771.3733 | 784.3688 | 378.6344 | 472.2003 | 85.7995 | 0.29643 | 23.4633 | 150.5635
45.3 | 151.3373 | 150.9207 | 108.1302 | 772.1973 | 784.3538 | 379.348 | 473.0713 | 85.3028 | 0.30747 | 23.3958 | 150.524
45.3083 | 151.2483 | 150.8526 | 108.4485 | 771.8461 | 784.0175 | 381.0556 | 475.8372 | 85.434 | 0.29535 | 23.4951 | 150.4905
45.3167 | 151.2558 | 150.6785 | 108.6153 | 771.8881 | 784.046 | 378.7672 | 472.437 | 86.0337 | 0.27105 | 23.4733 | 150.4975
45.325 | 151.2711 | 150.9845 | 108.8178 | 772.0386 | 784.0623 | 379.1725 | 472.9089 | 85.7985 | 0.29277 | 23.5287 | 150.5055
45.3333 | 151.3261 | 150.937 | 108.9422 | 771.8915 | 784.6779 | 379.2691 | 473.3579 | 85.2179 | 0.28002 | 23.4696 | 150.5748
45.3417 | 151.4045 | 150.889 | 109.0005 | 772.2527 | 784.3531 | 379.0303 | 472.0316 | 85.299 | 0.25757 | 23.3366 | 150.6513
45.35 | 151.4207 | 150.9757 | 109.1661 | 772.7002 | 784.0247 | 379.9305 | 474.3947 | 86.2021 | 0.26123 | 23.4152 | 150.6725
45.3583 | 151.5087 | 151.0316 | 108.9607 | 771.9165 | 783.9188 | 379.3491 | 473.1304 | 85.8114 | 0.32351 | 23.4591 | 150.7648
45.3667 | 151.5694 | 151.0893 | 109.1559 | 771.9467 | 783.9335 | 379.9867 | 474.6148 | 85.2997 | 0.27865 | 23.3696 | 150.782
45.375 | 151.6097 | 151.1947 | 109.1703 | 772.3279 | 783.3698 | 377.7845 | 471.2925 | 85.6377 | 0.26886 | 23.422 | 150.797
45.3834 | 151.6149 | 151.1748 | 109.1357 | 772.4058 | 784.6776 | 377.8031 | 471.3675 | 86.0679 | 0.26587 | 23.4785 | 150.8224
45.3917 | 151.5821 | 151.2767 | 108.8187 | 771.8022 | 784.0815 | 377.2718 | 471.0245 | 85.7322 | 0.27024 | 23.4733 | 150.8669
45.4 | 151.5964 | 151.1744 | 108.6798 | 772.6945 | 784.0573 | 377.1278 | 470.8168 | 85.12 | 0.27263 | 23.5232 | 150.7936
45.4083 | 151.5178 | 151.21 | 108.4918 | 771.9114 | 784.0667 | 379.0278 | 473.2997 | 85.7462 | 0.25318 | 23.5146 | 150.794
45.4167 | 151.487 | 150.969 | 108.3361 | 771.7087 | 783.5241 | 379.8195 | 473.6355 | 86.1171 | 0.28262 | 23.4325 | 150.7661
45.425 | 151.4774 | 151.1404 | 108.2753 | 771.7033 | 784.0911 | 378.9797 | 473.1462 | 85.7957 | 0.25439 | 23.4964 | 150.6925
45.4334 | 151.4028 | 150.887 | 108.1791 | 771.6106 | 783.3974 | 378.9185 | 472.9616 | 85.1379 | 0.26363 | 23.3782 | 150.6497
45.4417 | 151.3813 | 150.8559 | 108.3719 | 771.1785 | 784.1274 | 379.8624 | 474.4791 | 85.4788 | 0.25729 | 23.477 | 150.6092
45.45 | 151.3769 | 150.8437 | 108.6854 | 771.7763 | 785.5994 | 379.9618 | 474.017 | 86.095 | 0.26619 | 23.3603 | 150.6276
45.4583 | 151.3811 | 150.9888 | 108.8963 | 771.7657 | 784.4547 | 379.0253 | 472.6529 | 85.8613 | 0.29795 | 23.4433 | 150.631
45.4667 | 151.3927 | 151.0511 | 108.9987 | 772.0422 | 783.4226 | 378.732 | 473.2638 | 85.2084 | 0.31347 | 23.5103 | 150.6347
45.475 | 151.4625 | 151.1473 | 109.1937 | 771.8442 | 783.7527 | 378.1866 | 471.9158 | 85.5541 | 0.27303 | 23.4427 | 150.7034
45.4834 | 151.5395 | 151.0088 | 109.073 | 772.4038 | 784.0423 | 378.7023 | 471.8034 | 86.1027 | 0.27744 | 23.4901 | 150.8124
45.4917 | 151.5678 | 151.1908 | 109.3352 | 772.6863 | 783.3917 | 377.7394 | 471.1106 | 85.8597 | 0.29051 | 23.411 | 150.8359
45.5 | 151.5822 | 151.2269 | 108.7716 | 773.0668 | 784.0696 | 376.92 | 469.841 | 85.1001 | 0.23983 | 23.4288 | 150.7881
45.5083 | 151.5413 | 151.134 | 108.5637 | 771.8226 | 783.6766 | 376.5638 | 468.9409 | 85.6662 | 0.2534 | 23.4868 | 150.8142
45.5167 | 151.4992 | 151.0917 | 108.3005 | 772.0327 | 783.5558 | 378.8119 | 472.5107 | 86.1777 | 0.26358 | 23.4626 | 150.7456
45.525 | 151.4296 | 151.0214 | 108.2232 | 771.7256 | 783.3572 | 379.6714 | 473.6266 | 85.6547 | 0.28825 | 23.4353 | 150.7157
45.5333 | 151.4055 | 150.9333 | 108.1957 | 772.6326 | 783.621 | 380.5492 | 475.3554 | 85.1624 | 0.29744 | 23.3794 | 150.6835
45.5417 | 151.2863 | 150.8024 | 108.5223 | 772.0945 | 783.6727 | 378.8381 | 472.4531 | 85.4692 | 0.24386 | 23.4143 | 150.5788
45.55 | 151.3518 | 150.8342 | 108.713 | 772.2006 | 784.0396 | 377.4157 | 470.3096 | 86.1075 | 0.25113 | 23.3447 | 150.6311
45.5583 | 151.3888 | 150.9521 | 108.8714 | 772.6159 | 783.8619 | 378.5703 | 472.6272 | 85.9851 | 0.25397 | 23.3512 | 150.6458
45.5667 | 151.4328 | 150.9555 | 109.0786 | 771.7342 | 784.9852 | 378.8169 | 472.7718 | 85.1607 | 0.26949 | 23.4372 | 150.5984
45.575 | 151.4035 | 151.0117 | 109.0461 | 771.2959 | 784.0197 | 380.1305 | 474.305 | 85.3315 | 0.26709 | 23.4969 | 150.6645
45.5834 | 151.4782 | 151.0515 | 109.1498 | 772.5398 | 784.8782 | 379.4582 | 473.048 | 86.1012 | 0.28585 | 23.4499 | 150.7621
45.5917 | 151.5935 | 150.9385 | 109.2534 | 772.1697 | 783.9993 | 379.0874 | 472.4772 | 85.8703 | 0.2777 | 23.5045 | 150.8031
45.6 | 151.6302 | 151.1142 | 109.0219 | 772.1655 | 783.6985 | 377.7423 | 471.514 | 85.163 | 0.27341 | 23.462 | 150.7938
45.6083 | 151.5439 | 151.0172 | 108.4976 | 771.8654 | 784.0938 | 376.8505 | 469.6805 | 85.3287 | 0.29338 | 23.4301 | 150.8544
45.6167 | 151.5381 | 151.103 | 108.6331 | 771.9958 | 783.9998 | 378.1421 | 471.0538 | 86.0673 | 0.28235 | 23.4432 | 150.8238
45.625 | 151.5202 | 151.1724 | 108.6011 | 772.1467 | 783.7209 | 379.5014 | 473.7744 | 85.8143 | 0.27892 | 23.4028 | 150.7855
45.6334 | 151.524 | 151.1089 | 108.5233 | 772.2862 | 784.4369 | 377.6005 | 471.0837 | 85.109 | 0.28796 | 23.4322 | 150.7672
45.6417 | 151.4632 | 151.0262 | 108.1938 | 771.4589 | 784.4861 | 379.4672 | 472.8643 | 85.4107 | 0.26018 | 23.3953 | 150.7894
45.65 | 151.403 | 150.9931 | 108.4308 | 771.9474 | 783.8649 | 378.9132 | 472.3007 | 86.052 | 0.26903 | 23.4787 | 150.7046
45.6583 | 151.3782 | 150.7782 | 108.3001 | 772.0806 | 783.8779 | 379.3856 | 473.7805 | 85.9668 | 0.29267 | 23.4697 | 150.655
45.6667 | 151.3194 | 150.8633 | 108.3219 | 772.1344 | 784.0994 | 379.1436 | 473.5438 | 85.2173 | 0.27056 | 23.433 | 150.636
45.675 | 151.3845 | 150.9467 | 108.4666 | 771.277 | 783.5628 | 377.7312 | 470.5569 | 85.4033 | 0.27422 | 23.4192 | 150.6448
45.6833 | 151.2753 | 150.856 | 108.7561 | 772.5817 | 783.4803 | 378.3848 | 471.2939 | 86.1171 | 0.25601 | 23.393 | 150.6295
45.6917 | 151.4222 | 150.917 | 109.4721 | 772.1172 | 783.5314 | 379.8181 | 474.0269 | 85.9565 | 0.27913 | 23.3653 | 150.7179
45.7 | 151.5759 | 151.1042 | 109.7321 | 772.4506 | 784.4232 | 378.8736 | 472.4179 | 85.1651 | 0.28595 | 23.4327 | 150.8682
45.7083 | 151.6747 | 151.2309 | 109.335 | 771.7618 | 784.4294 | 377.7177 | 471.4227 | 85.4968 | 0.25007 | 23.4289 | 150.8986
45.7167 | 151.6876 | 151.3648 | 108.6995 | 772.4995 | 784.3652 | 378.9092 | 473.6086 | 86.209 | 0.24515 | 23.4888 | 150.8489
45.725 | 151.6985 | 151.2083 | 108.7384 | 771.7587 | 784.4242 | 376.4777 | 470.1518 | 86.02 | 0.24611 | 23.4417 | 150.9454
45.7333 | 151.6273 | 151.271 | 108.5279 | 772.7043 | 783.5696 | 378.7528 | 472.2621 | 85.1515 | 0.27366 | 23.4744 | 150.9242
45.7417 | 151.6236 | 151.2155 | 108.3993 | 772.6855 | 784.6353 | 378.1692 | 471.6994 | 85.5206 | 0.27605 | 23.4882 | 150.8426
45.75 | 151.5017 | 151.1324 | 108.263 | 772.1591 | 783.8549 | 377.3978 | 471.4322 | 86.1298 | 0.25915 | 23.4835 | 150.778
45.7584 | 151.4531 | 150.9595 | 108.1839 | 772.0847 | 784.1815 | 378.3572 | 472.0628 | 85.5048 | 0.30253 | 23.5754 | 150.7485
45.7667 | 151.4887 | 150.9779 | 108.5178 | 772.0946 | 784.4736 | 378.3729 | 472.0761 | 85.1216 | 0.27061 | 23.4089 | 150.6598
45.775 | 151.4707 | 151.1704 | 108.7714 | 771.7711 | 784.2072 | 378.1962 | 470.9277 | 85.437 | 0.28482 | 23.4262 | 150.7317
45.7833 | 151.463 | 150.9167 | 108.9662 | 771.7348 | 783.9347 | 376.5225 | 469.6801 | 86.1345 | 0.29796 | 23.4667 | 150.7201
45.7917 | 151.5317 | 151.1808 | 109.1248 | 772.0659 | 783.6684 | 376.2952 | 469.3416 | 85.8993 | 0.19128 | 23.4672 | 150.7985
45.8 | 151.5511 | 151.1322 | 109.2036 | 771.9279 | 784.3492 | 375.7061 | 468.1563 | 85.1515 | 0.24733 | 23.4147 | 150.8167
45.8084 | 151.6008 | 151.0802 | 109.3738 | 772.5379 | 783.5333 | 376.5002 | 469.2711 | 85.3637 | 0.20819 | 23.4471 | 150.808
45.8167 | 151.6697 | 151.1808 | 109.0034 | 772.0648 | 783.6326 | 375.9049 | 468.6218 | 86.1572 | 0.23685 | 23.4819 | 150.8723
45.825 | 151.7182 | 151.2195 | 108.8295 | 772.1591 | 783.4066 | 376.3929 | 469.5083 | 85.83 | 0.21054 | 23.4743 | 150.8481
45.8333 | 151.6006 | 151.1954 | 108.6598 | 772.0159 | 783.6998 | 375.479 | 468.4941 | 85.3406 | 0.17469 | 23.4748 | 150.7921
45.8417 | 151.5893 | 151.2119 | 108.6022 | 771.5637 | 783.5325 | 377.4025 | 471.1082 | 85.2487 | 0.18053 | 23.492 | 150.7751
45.85 | 151.5953 | 151.1039 | 108.4866 | 772.3669 | 783.7531 | 380.7063 | 475.1757 | 86.0555 | 0.17546 | 23.4882 | 150.7689
45.8584 | 151.6196 | 151.2036 | 108.3967 | 772.0104 | 783.4999 | 379.6089 | 474.5524 | 85.7572 | 0.17766 | 23.3983 | 150.7393
45.8667 | 151.5659 | 151.1315 | 108.29 | 771.6155 | 783.3948 | 379.0818 | 473.3052 | 85.0937 | 0.17623 | 23.4216 | 150.702
45.875 | 151.5114 | 151.0071 | 108.2553 | 771.9028 | 783.8109 | 379.3819 | 472.5559 | 85.5416 | 0.17161 | 23.42 | 150.6382
45.8833 | 151.4553 | 150.859 | 108.7194 | 772.03 | 783.8357 | 378.1566 | 471.6075 | 86.1446 | 0.17735 | 23.5799 | 150.5806
45.8917 | 151.5545 | 151.1171 | 109.0767 | 771.2049 | 783.471 | 378.5917 | 472.1378 | 85.9374 | 0.18361 | 23.4465 | 150.6373
45.9 | 151.5886 | 151.1311 | 109.3539 | 772.4755 | 783.486 | 378.1609 | 471.4085 | 85.0427 | 0.16941 | 23.4438 | 150.7008
45.9083 | 151.7078 | 151.2616 | 109.1917 | 772.0557 | 784.5659 | 377.5508 | 471.7597 | 85.921 | 0.18139 | 23.5424 | 150.8249
45.9167 | 151.6405 | 151.2519 | 108.8526 | 772.268 | 783.5336 | 376.3005 | 469.9396 | 85.9468 | 0.18909 | 23.3698 | 150.7855
45.925 | 151.6725 | 151.1955 | 108.6614 | 772.2727 | 783.5754 | 377.3653 | 471.0616 | 85.2368 | 0.17109 | 23.4407 | 150.8073
45.9333 | 151.6719 | 151.1543 | 108.5908 | 772.2001 | 783.766 | 378.7458 | 472.9334 | 85.4005 | 0.17048 | 23.4762 | 150.7402
45.9417 | 151.6148 | 151.1321 | 108.4167 | 771.6288 | 783.3981 | 377.2281 | 470.4985 | 85.9989 | 0.1702 | 23.4388 | 150.7224
45.95 | 151.4724 | 151.1007 | 108.2829 | 771.7551 | 785.0973 | 377.5216 | 471.1239 | 86.1702 | 0.17723 | 23.4386 | 150.6432
45.9584 | 151.469 | 151.029 | 108.2626 | 772.0485 | 784.9763 | 377.9517 | 471.3852 | 85.2455 | 0.17223 | 23.437 | 150.6057
45.9667 | 151.3956 | 151.0521 | 108.2082 | 771.6634 | 784.5606 | 377.9658 | 471.2781 | 85.2425 | 0.17074 | 23.3911 | 150.5224
45.975 | 151.3503 | 150.8594 | 108.4692 | 772.1563 | 783.0474 | 377.1195 | 470.2319 | 85.9631 | 0.18045 | 23.4533 | 150.5063
45.9833 | 151.419 | 150.9111 | 108.6225 | 771.4487 | 783.7523 | 378.2981 | 471.7968 | 86.0204 | 0.18876 | 23.3443 | 150.5615
45.9917 | 151.3713 | 150.9761 | 108.77 | 771.9219 | 783.7222 | 377.5045 | 470.7856 | 85.2558 | 0.16725 | 23.3872 | 150.5303
46 | 151.4436 | 151.0126 | 108.8554 | 771.6831 | 783.8273 | 379.0376 | 473.4335 | 85.249 | 0.18098 | 23.416 | 150.5504
46.0084 | 151.5152 | 150.962 | 108.8881 | 771.9804 | 784.1376 | 376.9722 | 470.1906 | 85.6247 | 0.17532 | 23.4108 | 150.6092
46.0167 | 151.5297 | 151.1248 | 108.9003 | 771.6686 | 784.1278 | 377.0252 | 470.023 | 86.2119 | 0.17486 | 23.4428 | 150.6438
46.025 | 151.5352 | 151.0594 | 109.0012 | 772.0881 | 783.843 | 377.3562 | 470.4319 | 85.6641 | 0.17464 | 23.4935 | 150.6899
46.0333 | 151.5901 | 151.1024 | 109.0896 | 772.3696 | 783.3316 | 376.9844 | 470.5872 | 85.1198 | 0.16768 | 23.3601 | 150.7359
46.0417 | 151.6362 | 151.1061 | 109.0712 | 772.3532 | 783.6298 | 375.7346 | 469.1626 | 85.2474 | 0.16788 | 23.3789 | 150.7499
46.05 | 151.6006 | 151.1249 | 108.9333 | 771.524 | 783.6094 | 377.1995 | 471.3081 | 86.0814 | 0.16818 | 23.3823 | 150.7774
46.0583 | 151.6244 | 151.2342 | 108.7671 | 772.2105 | 783.3072 | 377.7624 | 471.4541 | 85.8065 | 0.19354 | 23.4636 | 150.737
46.0667 | 151.6072 | 151.1005 | 108.7063 | 771.9448 | 783.2784 | 375.3863 | 468.708 | 85.2661 | 0.19124 | 23.4491 | 150.6999
46.075 | 151.56 | 151.233 | 108.6168 | 771.9432 | 783.4088 | 376.9224 | 470.6552 | 85.3181 | 0.17676 | 23.4275 | 150.7017
46.0833 | 151.5743 | 151.1868 | 108.605 | 772.1866 | 783.9492 | 376.6043 | 469.5596 | 86.1843 | 0.18949 | 23.4097 | 150.6714
46.0917 | 151.5664 | 151.2553 | 108.5459 | 771.5878 | 782.932 | 376.6539 | 469.3088 | 85.95 | 0.18818 | 23.5041 | 150.6575
46.1 | 151.4739 | 151.0916 | 108.5276 | 771.7171 | 783.7627 | 377.0052 | 470.5829 | 85.1146 | 0.18958 | 23.4792 | 150.6601
46.1084 | 151.4931 | 151.027 | 108.4458 | 771.4919 | 783.2521 | 376.0014 | 468.6974 | 85.3429 | 0.17638 | 23.4525 | 150.6275
46.1167 | 151.4967 | 151.1552 | 108.119 | 772.2826 | 783.7607 | 379.1729 | 473.0649 | 86.0686 | 0.18131 | 23.4767 | 150.6397
46.125 | 151.5842 | 151.2287 | 108.1095 | 772.3366 | 783.3265 | 378.1562 | 472.0899 | 86.061 | 0.18375 | 23.4663 | 150.6562
46.1333 | 151.5831 | 150.9454 | 108.4 | 771.8001 | 783.2286 | 378.472 | 473.0876 | 85.2607 | 0.17802 | 23.4359 | 150.616
46.1417 | 151.5113 | 151.0943 | 108.9706 | 772.3231 | 783.8033 | 378.2862 | 472.0125 | 85.2575 | 0.18056 | 23.3655 | 150.6555
46.15 | 151.65 | 151.0359 | 109.429 | 772.1729 | 783.6086 | 376.4031 | 469.2069 | 85.9524 | 0.18893 | 23.5383 | 150.7107
46.1583 | 151.6377 | 151.3004 | 109.5608 | 771.9064 | 783.3466 | 375.515 | 468.7186 | 86.1373 | 0.18929 | 23.3646 | 150.7772
46.1667 | 151.7186 | 151.1978 | 108.9712 | 771.9052 | 784.0772 | 375.7378 | 468.3596 | 85.4407 | 0.18186 | 23.4696 | 150.8522
46.175 | 151.6925 | 151.1952 | 108.8546 | 772.3239 | 783.924 | 375.049 | 467.4396 | 85.3472 | 0.18144 | 23.3602 | 150.8118
46.1834 | 151.7541 | 151.2746 | 108.768 | 771.9745 | 783.8757 | 376.2124 | 470.2033 | 86.0058 | 0.19113 | 23.3885 | 150.8085
46.1917 | 151.7416 | 151.278 | 108.3396 | 772.1234 | 783.3937 | 375.122 | 467.6762 | 86.1112 | 0.18942 | 23.5027 | 150.8721
46.2 | 151.7028 | 151.3067 | 108.5005 | 771.4081 | 783.331 | 377.545 | 470.3721 | 85.2545 | 0.18434 | 23.4694 | 150.7621
46.2083 | 151.6681 | 151.1232 | 108.5425 | 772.3243 | 783.5195 | 377.0557 | 469.8704 | 85.3874 | 0.18399 | 23.443 | 150.7581
46.2167 | 151.6776 | 151.2498 | 108.4972 | 771.6889 | 783.433 | 378.4826 | 472.4532 | 85.8593 | 0.17378 | 23.3793 | 150.7188
46.225 | 151.5381 | 151.02 | 108.3221 | 772.1874 | 783.656 | 378.1232 | 472.3351 | 85.8578 | 0.18268 | 23.4142 | 150.6475
46.2334 | 151.4974 | 151.0888 | 108.3461 | 772.0538 | 783.4596 | 378.5306 | 472.4846 | 85.2342 | 0.17959 | 23.5429 | 150.582
46.2417 | 151.4221 | 150.9799 | 108.3515 | 771.8633 | 783.6564 | 376.8931 | 470.009 | 85.2964 | 0.16989 | 23.6589 | 150.5311
46.25 | 151.4177 | 150.9111 | 108.3498 | 771.4083 | 783.9445 | 377.1039 | 470.1799 | 85.8169 | 0.18526 | 23.4105 | 150.4803
46.2583 | 151.3483 | 150.9573 | 108.4923 | 771.3657 | 784.4669 | 377.5913 | 470.6697 | 86.0778 | 0.19599 | 23.4564 | 150.441
46.2667 | 151.382 | 150.8728 | 108.6533 | 771.5892 | 783.8279 | 377.4366 | 470.2074 | 85.4482 | 0.19051 | 23.541 | 150.4897
46.275 | 151.4042 | 150.8718 | 108.7449 | 771.6538 | 783.6771 | 377.682 | 470.9902 | 85.0578 | 0.18224 | 23.4894 | 150.466
46.2833 | 151.4826 | 150.9408 | 108.8966 | 772.2324 | 783.2134 | 376.6908 | 469.4938 | 85.7969 | 0.18233 | 23.4285 | 150.5356
46.2917 | 151.4894 | 151.046 | 108.9116 | 772.2994 | 783.9874 | 377.7033 | 471.3884 | 86.2125 | 0.19153 | 23.413 | 150.5652
46.3 | 151.5232 | 151.0248 | 109.0214 | 771.8588 | 783.6425 | 376.3506 | 469.6476 | 85.5953 | 0.19816 | 23.4101 | 150.5929
46.3083 | 151.6119 | 151.1133 | 109.1476 | 771.6349 | 783.2753 | 376.2897 | 469.5288 | 85.0794 | 0.18609 | 23.4291 | 150.6835
46.3167 | 151.6151 | 151.3496 | 109.1796 | 772.606 | 783.3024 | 376.7502 | 469.9854 | 85.9896 | 0.18306 | 23.473 | 150.7088
46.325 | 151.7282 | 151.2544 | 108.822 | 772.2637 | 784.0914 | 376.3194 | 468.8445 | 86.0731 | 0.18919 | 23.3736 | 150.7885
46.3334 | 151.7437 | 151.1906 | 108.8398 | 771.8022 | 784.6047 | 376.0641 | 469.4084 | 85.6763 | 0.18236 | 23.4884 | 150.7642
46.3417 | 151.6889 | 151.2162 | 108.6235 | 772.2646 | 783.8703 | 376.4906 | 469.1567 | 85.1583 | 0.18845 | 23.4614 | 150.7395
46.35 | 151.6389 | 151.1328 | 108.5315 | 772.0896 | 783.6392 | 378.068 | 471.6584 | 85.7305 | 0.18208 | 23.4441 | 150.7162
46.3583 | 151.5989 | 151.0361 | 108.4378 | 771.6163 | 783.8537 | 376.785 | 469.6314 | 86.1192 | 0.18142 | 23.4123 | 150.6901
46.3667 | 151.5695 | 151.0623 | 108.3731 | 771.7485 | 783.2159 | 376.6003 | 469.0234 | 85.6693 | 0.18761 | 23.4772 | 150.6543
46.375 | 151.5128 | 151.0879 | 108.3191 | 771.8145 | 783.5138 | 377.7082 | 471.2175 | 85.095 | 0.19228 | 23.4904 | 150.6879
46.3834 | 151.506 | 151.1273 | 108.289 | 772.1704 | 783.1584 | 376.9682 | 470.4351 | 85.8136 | 0.19173 | 23.5256 | 150.6113
46.3917 | 151.5097 | 151.0041 | 108.5221 | 771.7771 | 783.5693 | 378.7382 | 472.5781 | 86.0998 | 0.19343 | 23.5436 | 150.6562
46.4 | 151.5619 | 150.9924 | 108.7096 | 771.7618 | 783.7578 | 377.5096 | 470.4763 | 85.2973 | 0.18941 | 23.639 | 150.6388
46.4083 | 151.5712 | 151.1428 | 108.8586 | 771.5935 | 784.0408 | 376.985 | 469.8416 | 85.2328 | 0.18342 | 23.5482 | 150.6164
46.4167 | 151.5616 | 151.1668 | 108.9122 | 773.1561 | 783.1223 | 375.8303 | 468.3435 | 86.0882 | 0.16673 | 23.4152 | 150.6494
46.425 | 151.6094 | 151.095 | 109.1043 | 772.1823 | 784.0501 | 377.377 | 471.1736 | 86.0211 | 0.1847 | 23.4673 | 150.7153
46.4333 | 151.6598 | 151.1785 | 109.2216 | 772.2169 | 783.9239 | 377.7592 | 471.5502 | 85.2765 | 0.19244 | 23.5193 | 150.7435
46.4417 | 151.7419 | 151.2575 | 109.083 | 772.6566 | 783.5366 | 378.8794 | 473.1831 | 85.2501 | 0.18343 | 23.4308 | 150.8241
46.45 | 151.7908 | 151.3171 | 108.6324 | 772.6978 | 783.5771 | 378.6037 | 472.6453 | 86.0305 | 0.17801 | 23.5408 | 150.8034
46.4583 | 151.723 | 151.2375 | 108.6394 | 772.1852 | 783.1758 | 377.6091 | 471.6942 | 86.158 | 0.18454 | 23.4339 | 150.8276
46.4667 | 151.6378 | 151.2125 | 108.496 | 772.1357 | 784.2601 | 376.3948 | 470.2312 | 85.5528 | 0.1863 | 23.441 | 150.7171
46.475 | 151.5626 | 151.166 | 108.41 | 771.6443 | 784.029 | 377.0304 | 470.6721 | 85.1819 | 0.17739 | 23.4796 | 150.669
46.4834 | 151.5533 | 151.1566 | 108.3677 | 772.1811 | 784.0058 | 378.6488 | 472.6747 | 85.465 | 0.1784 | 23.4978 | 150.6585
46.4917 | 151.5218 | 151.031 | 107.9793 | 772.2725 | 784.0419 | 378.1668 | 471.8918 | 86.0523 | 0.17813 | 23.4013 | 150.5989
46.5 | 151.4604 | 150.9459 | 108.5235 | 772.3055 | 783.9636 | 376.2021 | 469.0366 | 85.4983 | 0.1794 | 23.4876 | 150.5358
46.5083 | 151.4568 | 151.1873 | 109.0322 | 772.5049 | 784.0759 | 377.5033 | 471.0027 | 85.0874 | 0.17314 | 23.4487 | 150.5696
46.5167 | 151.4981 | 150.9704 | 109.4058 | 772.606 | 784.0051 | 378.8141 | 472.5283 | 85.7788 | 0.17134 | 23.4678 | 150.6075
46.525 | 151.5677 | 151.2068 | 108.6131 | 771.7538 | 783.9946 | 376.7078 | 470.3168 | 86.1332 | 0.17633 | 23.4118 | 150.6774
46.5333 | 151.5738 | 151.1696 | 108.8473 | 772.032 | 783.9722 | 376.0771 | 469.7473 | 85.5195 | 0.17815 | 23.3765 | 150.6681
46.5417 | 151.4928 | 151.0558 | 108.7331 | 772.6109 | 784.1884 | 377.5347 | 469.9909 | 85.071 | 0.17659 | 23.4001 | 150.643
46.55 | 151.5682 | 151.1513 | 108.6022 | 772.1188 | 784.253 | 375.7138 | 468.3558 | 85.8645 | 0.16868 | 23.4945 | 150.6583
46.5584 | 151.5148 | 151.0744 | 108.5284 | 771.4506 | 784.7798 | 376.9984 | 469.7467 | 86.0993 | 0.17497 | 23.3911 | 150.6505
46.5667 | 151.4715 | 150.9865 | 108.4242 | 772.3297 | 785.3536 | 377.4278 | 470.9804 | 85.5452 | 0.17431 | 23.4599 | 150.5909
46.575 | 151.5154 | 151.1079 | 108.4526 | 771.6902 | 785.2967 | 377.0421 | 470.1042 | 85.1373 | 0.18758 | 23.5391 | 150.6161
46.5833 | 151.5137 | 151.0799 | 108.4104 | 772.6119 | 783.5567 | 375.7387 | 468.3239 | 85.8414 | 0.17856 | 23.55 | 150.5819
46.5917 | 151.3997 | 151.0092 | 108.3381 | 772.362 | 785.2287 | 378.0634 | 471.5005 | 86.1717 | 0.18558 | 23.4572 | 150.5959
46.6 | 151.4986 | 150.9794 | 108.3362 | 771.8664 | 784.9109 | 377.2594 | 470.7635 | 85.9 | 0.18538 | 23.4568 | 150.5989
46.6084 | 151.5294 | 151.0148 | 108.2988 | 772.0651 | 785.3327 | 376.6019 | 468.998 | 85.1578 | 0.17828 | 23.5129 | 150.6237
46.6167 | 151.5177 | 151.1874 | 108.6994 | 771.9437 | 785.3583 | 378.5457 | 472.0783 | 85.832 | 0.17776 | 23.3332 | 150.6317
46.625 | 151.5509 | 151.0941 | 108.8548 | 772.5544 | 784.9154 | 378.0909 | 471.4681 | 86.1932 | 0.18057 | 23.4574 | 150.651
46.6333 | 151.5611 | 151.0929 | 108.9712 | 771.7385 | 784.6602 | 377.7628 | 472.0981 | 86.0376 | 0.18839 | 23.3666 | 150.6703
46.6417 | 151.6108 | 151.1272 | 109.0295 | 772.133 | 785.4677 | 377.6306 | 471.8022 | 85.1899 | 0.17444 | 23.3318 | 150.7307
46.65 | 151.6489 | 151.108 | 109.0942 | 772.0238 | 783.7829 | 376.8911 | 470.2736 | 85.5735 | 0.17827 | 23.4779 | 150.7791
46.6583 | 151.7542 | 151.3244 | 109.1742 | 771.6733 | 784.2444 | 377.4358 | 470.9176 | 86.151 | 0.17203 | 23.4201 | 150.8332
46.6667 | 151.8279 | 151.436 | 108.9271 | 772.3751 | 783.4217 | 375.8369 | 469.2189 | 85.8353 | 0.18457 | 23.4029 | 150.9214
46.675 | 151.7628 | 151.404 | 108.789 | 772.487 | 783.8764 | 378.5884 | 473.3228 | 85.1895 | 0.18059 | 23.4462 | 150.8938
46.6833 | 151.7317 | 151.183 | 108.6045 | 771.8364 | 783.4784 | 377.1841 | 470.9102 | 85.2627 | 0.1793 | 23.5629 | 150.8376
46.6917 | 151.7072 | 151.2875 | 108.5507 | 771.8282 | 784.1313 | 378.4878 | 472.6967 | 86.1226 | 0.18724 | 23.4533 | 150.8272
46.7 | 151.6048 | 151.1769 | 108.4063 | 771.2216 | 783.0118 | 377.4012 | 471.3369 | 86.0699 | 0.20394 | 23.4304 | 150.7193
46.7084 | 151.614 | 151.1941 | 107.726 | 771.9678 | 783.4371 | 378.2579 | 471.5206 | 85.3008 | 0.20475 | 23.4633 | 150.6676
46.7167 | 151.5291 | 151.1168 | 108.2482 | 771.5268 | 783.2336 | 379.6776 | 474.2872 | 85.1005 | 0.1892 | 23.4427 | 150.5751
46.725 | 151.4889 | 150.9642 | 108.5433 | 771.4929 | 783.7693 | 378.7606 | 472.1974 | 86.0519 | 0.1989 | 23.4444 | 150.597
46.7333 | 151.5022 | 151.075 | 108.7892 | 771.5734 | 783.9982 | 377.6695 | 471.1941 | 85.9327 | 0.19667 | 23.4734 | 150.6038
46.7417 | 151.5949 | 150.9799 | 108.9364 | 771.8932 | 783.4163 | 378.3605 | 471.6499 | 85.3519 | 0.20215 | 23.4766 | 150.6062
46.75 | 151.5571 | 151.1593 | 109.0779 | 771.6245 | 784.0705 | 378.0838 | 471.1264 | 85.2665 | 0.2014 | 23.4469 | 150.6598
46.7584 | 151.5898 | 151.0713 | 109.1862 | 772.4336 | 783.832 | 376.7291 | 469.9486 | 86.1767 | 0.19575 | 23.4912 | 150.7065
46.7667 | 151.7571 | 151.2373 | 109.1227 | 771.9235 | 784.3461 | 376.4784 | 469.5875 | 85.8186 | 0.19593 | 23.4866 | 150.7577
46.775 | 151.755 | 151.3292 | 109.0434 | 772.0075 | 785.0669 | 375.2488 | 467.7708 | 85.1906 | 0.199 | 23.4649 | 150.8132
46.7833 | 151.7166 | 151.3352 | 108.767 | 771.8368 | 783.9413 | 378.226 | 471.6996 | 85.4105 | 0.20083 | 23.4753 | 150.7961
46.7917 | 151.724 | 151.2743 | 108.5584 | 771.8573 | 783.116 | 378.3666 | 472.5752 | 86.1594 | 0.19993 | 23.4836 | 150.8027
46.8 | 151.6685 | 151.3486 | 108.4782 | 771.6459 | 783.5571 | 376.9043 | 469.9061 | 86.1272 | 0.21385 | 23.4556 | 150.7088
46.8083 | 151.5559 | 151.211 | 108.382 | 771.9042 | 783.6957 | 376.652 | 469.6328 | 85.1968 | 0.21023 | 23.4237 | 150.6536
46.8167 | 151.5337 | 151.0863 | 108.3103 | 771.921 | 783.0599 | 376.6561 | 469.0999 | 85.207 | 0.20184 | 23.4022 | 150.6072
46.825 | 151.5354 | 151.1883 | 108.2457 | 771.6734 | 783.9131 | 378.5743 | 472.5667 | 85.9147 | 0.19453 | 23.4784 | 150.5648
46.8333 | 151.4449 | 151.0143 | 108.3633 | 771.3329 | 783.7485 | 377.3636 | 469.7234 | 86.1168 | 0.21419 | 23.4938 | 150.5427
46.8417 | 151.4932 | 151.0344 | 108.5363 | 771.9153 | 783.7684 | 375.8593 | 468.862 | 85.36 | 0.19648 | 23.4668 | 150.518
46.85 | 151.361 | 150.9995 | 108.7556 | 771.8868 | 783.5566 | 376.8697 | 469.9478 | 85.2663 | 0.20375 | 23.5203 | 150.4864
46.8584 | 151.463 | 151.0582 | 108.8528 | 771.518 | 783.7854 | 375.6992 | 467.94 | 85.9627 | 0.20385 | 23.4859 | 150.5172
46.8667 | 151.4846 | 151.0312 | 109.0128 | 772.3279 | 784.191 | 378.3039 | 471.1369 | 86.1526 | 0.19443 | 23.5091 | 150.5876
46.875 | 151.572 | 151.124 | 109.0579 | 770.9377 | 785.5229 | 377.1266 | 470.8975 | 85.3001 | 0.20217 | 23.5088 | 150.5423
46.8833 | 151.56 | 151.1035 | 109.0456 | 771.4879 | 784.9627 | 376.2074 | 469.5255 | 85.1275 | 0.20931 | 23.3461 | 150.5949
46.8917 | 151.6061 | 151.1636 | 109.1996 | 771.9498 | 784.6047 | 376.4726 | 469.4158 | 86.0615 | 0.21137 | 23.529 | 150.6702
46.9 | 151.6887 | 151.2311 | 108.904 | 771.8338 | 784.0711 | 376.0446 | 469.1732 | 85.9396 | 0.20544 | 23.4847 | 150.7373
46.9083 | 151.7358 | 151.2257 | 108.5513 | 772.2986 | 784.1655 | 376.077 | 469.1841 | 85.3567 | 0.19862 | 23.4613 | 150.7588
46.9167 | 151.6709 | 151.1558 | 108.5744 | 771.649 | 783.9912 | 374.8612 | 468.067 | 85.1555 | 0.2038 | 23.4327 | 150.7184
46.925 | 151.6659 | 150.9964 | 108.4058 | 771.8346 | 784.9492 | 376.239 | 468.8394 | 85.9573 | 0.20593 | 23.4773 | 150.6774
46.9334 | 151.6333 | 151.1418 | 108.2175 | 771.9438 | 783.7971 | 375.0805 | 467.0522 | 85.9502 | 0.217 | 23.4883 | 150.6727
46.9417 | 151.5216 | 151.19 | 108.2211 | 771.819 | 783.7122 | 376.3153 | 468.9214 | 85.196 | 0.20044 | 23.3805 | 150.6159
46.95 | 151.4653 | 151.0746 | 108.1434 | 771.7063 | 784.1129 | 375.6723 | 468.5536 | 85.2307 | 0.20785 | 23.5315 | 150.539
46.9583 | 151.4729 | 150.9295 | 108.4626 | 771.5079 | 783.7886 | 375.702 | 468.5231 | 86.1129 | 0.20727 | 23.4079 | 150.5489
46.9667 | 151.4429 | 151.0818 | 108.6738 | 771.798 | 784.3163 | 375.7893 | 468.8387 | 85.8237 | 0.22216 | 23.4437 | 150.5543
46.975 | 151.4345 | 150.983 | 108.7706 | 772.278 | 784.4269 | 375.478 | 467.9084 | 85.1765 | 0.2006 | 23.5444 | 150.5906
46.9834 | 151.5497 | 151.0497 | 108.8741 | 771.9108 | 784.0239 | 376.1339 | 469.128 | 85.204 | 0.18248 | 23.3908 | 150.6631
46.9917 | 151.6333 | 151.2242 | 109.1161 | 771.8135 | 783.6276 | 374.0347 | 466.6144 | 86.0828 | 0.18583 | 23.3744 | 150.7043
47 | 151.6304 | 151.1513 | 109.1757 | 771.6492 | 784.5519 | 374.4793 | 466.0481 | 85.9099 | 0.19229 | 23.3218 | 150.7383
47.0083 | 151.6577 | 151.2825 | 109.2439 | 771.7512 | 784.0709 | 373.9006 | 466.6015 | 85.3111 | 0.19832 | 23.4869 | 150.7509
47.0167 | 151.6691 | 151.2696 | 108.9244 | 771.3137 | 784.4697 | 372.9294 | 464.4737 | 85.3572 | 0.20423 | 23.3795 | 150.7554
47.025 | 151.6296 | 151.1726 | 108.6799 | 772.198 | 784.4893 | 374.1713 | 467.1904 | 86.0617 | 0.19476 | 23.4528 | 150.7451
47.0333 | 151.6583 | 151.2185 | 108.5837 | 772.2206 | 784.2689 | 374.7846 | 467.4434 | 85.9768 | 0.19484 | 23.4337 | 150.7206
47.0417 | 151.5609 | 151.1327 | 108.4109 | 772.0516 | 784.0943 | 375.2146 | 467.9898 | 85.257 | 0.19903 | 23.4283 | 150.7
47.05 | 151.4771 | 150.9888 | 108.3197 | 771.7526 | 783.7341 | 376.1416 | 469.0757 | 85.3691 | 0.18314 | 23.4771 | 150.636
47.0583 | 151.5126 | 151.1077 | 108.2578 | 771.7147 | 784.1415 | 376.1169 | 469.7856 | 86.1593 | 0.19628 | 23.41 | 150.6166
47.0667 | 151.46 | 151.036 | 108.1407 | 771.6741 | 784.3716 | 375.6026 | 468.8863 | 85.5692 | 0.19369 | 23.5907 | 150.5683
47.075 | 151.4621 | 150.9375 | 108.5344 | 771.7546 | 783.4319 | 375.772 | 467.8459 | 85.1416 | 0.20469 | 23.4765 | 150.6064
47.0834 | 151.4743 | 151.0196 | 109.0507 | 772.0487 | 784.3248 | 374.3447 | 466.6299 | 85.6059 | 0.20819 | 23.4947 | 150.5973
47.0917 | 151.6145 | 151.1916 | 109.2639 | 772.6244 | 783.6426 | 374.0544 | 465.9635 | 86.0687 | 0.19832 | 23.4548 | 150.731
47.1 | 151.7065 | 151.355 | 109.0387 | 771.8419 | 783.4926 | 375.5982 | 468.326 | 85.7041 | 0.19084 | 23.5472 | 150.8268
47.1083 | 151.7062 | 151.3389 | 109.0594 | 772.0837 | 783.9557 | 374.7979 | 467.7795 | 85.0934 | 0.18309 | 23.4733 | 150.8967
47.1167 | 151.7697 | 151.437 | 108.9526 | 771.6839 | 783.9026 | 375.6536 | 469.2859 | 85.6835 | 0.17971 | 23.514 | 150.8795
47.125 | 151.745 | 151.3649 | 108.7285 | 771.6705 | 783.6942 | 375.9609 | 468.7274 | 86.2545 | 0.18419 | 23.4425 | 150.8644
47.1334 | 151.6903 | 151.1994 | 108.528 | 770.8159 | 783.6733 | 375.5476 | 469.5809 | 85.8121 | 0.19105 | 23.4856 | 150.8335
47.1417 | 151.6553 | 151.1602 | 108.3196 | 772.0952 | 783.9332 | 375.0859 | 468.3781 | 85.1262 | 0.17821 | 23.5171 | 150.7653
47.15 | 151.5755 | 151.0936 | 108.252 | 771.6805 | 783.8871 | 375.3915 | 468.8904 | 85.3901 | 0.17693 | 23.469 | 150.707
47.1583 | 151.5321 | 151.0665 | 108.2103 | 771.284 | 783.6394 | 375.7903 | 469.9943 | 85.953 | 0.17687 | 23.4077 | 150.6691
47.1667 | 151.4744 | 151.0347 | 108.1756 | 772.0882 | 784.2279 | 374.8889 | 467.9246 | 85.8563 | 0.17922 | 23.4058 | 150.6278
47.175 | 151.4636 | 150.9344 | 108.8724 | 771.6238 | 783.6395 | 375.2514 | 468.2486 | 85.3084 | 0.17355 | 23.4849 | 150.5718
47.1833 | 151.4549 | 150.9574 | 109.3209 | 771.4592 | 783.4274 | 375.9215 | 468.6142 | 85.0897 | 0.16942 | 23.4934 | 150.6215
47.1917 | 151.547 | 151.196 | 109.5598 | 772.0805 | 784.2096 | 374.4572 | 466.6184 | 86.0036 | 0.17377 | 23.4438 | 150.6696
47.2 | 151.606 | 151.2504 | 109.107 | 771.9272 | 784.7736 | 374.0059 | 466.2535 | 86.0882 | 0.18333 | 23.5352 | 150.7141
47.2083 | 151.5776 | 151.1557 | 108.8518 | 772.4718 | 783.9315 | 374.4843 | 466.9251 | 85.26 | 0.17907 | 23.4541 | 150.6772
47.2167 | 151.5969 | 151.1905 | 108.7248 | 772.0553 | 783.9434 | 375.2665 | 468.7278 | 85.1687 | 0.17343 | 23.5034 | 150.7138
47.225 | 151.5007 | 151.0861 | 108.6307 | 771.5764 | 783.941 | 376.1216 | 469.2434 | 85.9417 | 0.18295 | 23.3453 | 150.6703
47.2334 | 151.4857 | 151.097 | 108.5066 | 772.5089 | 783.8878 | 376.4133 | 470.1664 | 85.8008 | 0.18916 | 23.3995 | 150.6124
47.2417 | 151.5114 | 151.0616 | 108.4918 | 771.8884 | 784.4868 | 375.2576 | 467.9226 | 85.4487 | 0.19724 | 23.4606 | 150.5862
47.25 | 151.4804 | 151.0661 | 108.2038 | 772.1547 | 784.2083 | 375.5742 | 468.7034 | 85.23 | 0.17911 | 23.5226 | 150.5938
47.2583 | 151.4593 | 151.0802 | 108.3078 | 771.937 | 784.3652 | 377.4628 | 470.9093 | 86.0312 | 0.16754 | 23.5008 | 150.5881
47.2667 | 151.4223 | 150.9489 | 108.2692 | 772.1685 | 783.6854 | 378.2145 | 472.2687 | 86.0263 | 0.1787 | 23.4541 | 150.5785
47.275 | 151.388 | 150.9665 | 108.3112 | 771.423 | 784.2222 | 378.3426 | 472.0598 | 85.3269 | 0.17572 | 23.5223 | 150.5713
47.2833 | 151.4165 | 151.0057 | 108.5553 | 771.504 | 784.2397 | 378.3885 | 471.9117 | 85.203 | 0.17641 | 23.4958 | 150.5809
47.2917 | 151.4213 | 150.9377 | 108.7448 | 771.5136 | 783.9785 | 377.1264 | 469.9767 | 85.9485 | 0.18052 | 23.4461 | 150.6396
47.3 | 151.5038 | 151.0051 | 108.9016 | 771.8023 | 785.2282 | 376.4798 | 469.2826 | 86.0215 | 0.18339 | 23.5428 | 150.7209
47.3084 | 151.5311 | 151.071 | 108.9872 | 771.93 | 784.9199 | 377.1496 | 470.4524 | 85.6618 | 0.17783 | 23.4726 | 150.7351
47.3167 | 151.6469 | 151.1917 | 109.0435 | 772.3332 | 786.1581 | 377.6266 | 471.5899 | 85.134 | 0.17822 | 23.4675 | 150.7867
47.325 | 151.6569 | 151.2212 | 109.0653 | 771.9443 | 784.3748 | 377.4535 | 471.1435 | 85.4687 | 0.16953 | 23.5133 | 150.854
47.3333 | 151.7965 | 151.3211 | 109.1434 | 772.0056 | 783.9126 | 376.9115 | 470.6519 | 86.013 | 0.17805 | 23.4928 | 150.9396
47.3417 | 151.8473 | 151.3654 | 108.805 | 772.0797 | 783.1867 | 377.3524 | 471.1788 | 85.7907 | 0.19284 | 23.4123 | 150.9624
47.35 | 151.7208 | 151.3571 | 108.6964 | 771.8321 | 784.2446 | 377.5103 | 471.0553 | 85.1148 | 0.16669 | 23.4895 | 150.9445
47.3584 | 151.6955 | 151.2315 | 108.5681 | 771.9757 | 784.189 | 377.2844 | 472.139 | 85.1659 | 0.16394 | 23.4095 | 150.8612
47.3667 | 151.6075 | 151.2282 | 108.4613 | 771.9147 | 784.2214 | 376.6277 | 470.3459 | 86.0055 | 0.16304 | 23.4569 | 150.7871
47.375 | 151.6068 | 151.2208 | 108.3965 | 771.8561 | 784.0378 | 376.1657 | 469.0822 | 85.8809 | 0.17098 | 23.4148 | 150.7426
47.3833 | 151.5514 | 151.0604 | 108.374 | 771.6545 | 784.6952 | 378.348 | 472.0928 | 85.2699 | 0.16623 | 23.5087 | 150.7312
47.3917 | 151.5929 | 151.1291 | 108.4346 | 771.7619 | 784.1646 | 377.8305 | 471.1252 | 85.1381 | 0.17536 | 23.6518 | 150.7348
47.4 | 151.5539 | 151.0836 | 108.3028 | 771.2668 | 784.1441 | 380.3398 | 475.2412 | 85.8703 | 0.17081 | 23.423 | 150.707
47.4084 | 151.4975 | 151.0607 | 108.6103 | 771.8769 | 783.9362 | 378.5275 | 472.184 | 85.9619 | 0.1797 | 23.4342 | 150.6512
47.4167 | 151.4435 | 151.0426 | 108.8056 | 772.2305 | 785.4034 | 378.2262 | 472.3317 | 85.5395 | 0.16749 | 23.5074 | 150.6167
47.425 | 151.5223 | 151.0507 | 108.9861 | 772.0094 | 785.4854 | 377.883 | 471.6199 | 85.0992 | 0.1776 | 23.4264 | 150.7121
47.4333 | 151.5982 | 151.11 | 109.077 | 771.7953 | 784.1895 | 377.8107 | 471.2049 | 85.6398 | 0.16471 | 23.5179 | 150.753
47.4417 | 151.6181 | 151.1347 | 109.2222 | 771.8461 | 784.1783 | 377.093 | 469.9419 | 85.9013 | 0.18028 | 23.4686 | 150.8172
47.45 | 151.7256 | 151.3184 | 109.2443 | 772.2488 | 784.0393 | 378.3461 | 471.8865 | 85.6976 | 0.17935 | 23.522 | 150.8502
47.4584 | 151.7126 | 151.2806 | 109.02 | 771.5899 | 784.0464 | 375.9066 | 468.2639 | 85.1585 | 0.17103 | 23.428 | 150.841
47.4667 | 151.758 | 151.2893 | 108.5871 | 771.4789 | 784.957 | 376.7519 | 469.696 | 85.7293 | 0.17169 | 23.4125 | 150.8497
47.475 | 151.6794 | 151.2157 | 108.6559 | 771.8798 | 785.7005 | 378.1772 | 471.7838 | 86.1702 | 0.17329 | 23.4693 | 150.7579
47.4833 | 151.5781 | 151.1108 | 108.5192 | 771.7554 | 785.7598 | 377.2761 | 470.7414 | 85.8073 | 0.17739 | 23.4473 | 150.7153
47.4917 | 151.5509 | 151.0177 | 108.5029 | 771.4263 | 785.4783 | 377.8061 | 471.0314 | 85.1316 | 0.17064 | 23.4811 | 150.6716
47.5 | 151.4743 | 151.1551 | 108.4256 | 771.6634 | 784.282 | 376.9797 | 469.9275 | 85.1499 | 0.16769 | 23.4231 | 150.5918
47.5084 | 151.491 | 151.1388 | 108.2593 | 771.6541 | 784.0828 | 378.8781 | 472.6395 | 85.993 | 0.18146 | 23.5085 | 150.5816
47.5167 | 151.3999 | 151.0406 | 108.2565 | 772.0582 | 784.0833 | 376.8861 | 469.7481 | 85.867 | 0.18316 | 23.4984 | 150.5523
47.525 | 151.36 | 150.8941 | 108.2541 | 772.2328 | 784.0673 | 376.7959 | 469.3748 | 85.2017 | 0.17766 | 23.5404 | 150.5498
47.5333 | 151.4047 | 150.9823 | 108.5362 | 772.2579 | 783.9666 | 377.3165 | 470.9094 | 85.7215 | 0.16992 | 23.4653 | 150.5569
47.5417 | 151.4282 | 150.9625 | 108.6563 | 771.717 | 783.9132 | 378.4295 | 472.4389 | 86.1397 | 0.1758 | 23.4912 | 150.5678
47.55 | 151.435 | 150.9694 | 108.772 | 771.7038 | 783.6076 | 377.6021 | 470.8636 | 85.3615 | 0.18408 | 23.4551 | 150.5882
47.5583 | 151.5294 | 150.9849 | 108.8643 | 771.3025 | 783.5804 | 376.2856 | 469.7392 | 85.0833 | 0.16388 | 23.4873 | 150.6469
47.5667 | 151.5973 | 151.0642 | 108.956 | 773.0764 | 783.4866 | 376.6604 | 469.6663 | 85.9698 | 0.16745 | 23.5233 | 150.691
47.575 | 151.5529 | 150.9732 | 108.9413 | 771.8432 | 784.2775 | 377.0183 | 470.7297 | 85.9916 | 0.17042 | 23.5251 | 150.7211
47.5833 | 151.6364 | 151.1733 | 108.9247 | 771.8782 | 783.8975 | 376.12 | 469.9124 | 85.4317 | 0.1659 | 23.3707 | 150.7503
47.5917 | 151.6027 | 151.2635 | 108.9772 | 772.108 | 784.1187 | 376.2566 | 469.9345 | 85.2023 | 0.16331 | 23.608 | 150.7474
47.6 | 151.6053 | 151.1168 | 108.9657 | 771.689 | 783.8283 | 377.2643 | 470.7811 | 85.8541 | 0.1695 | 23.5411 | 150.7747
47.6084 | 151.7238 | 151.2617 | 108.9506 | 772.1249 | 784.3627 | 376.2975 | 470.2927 | 86.1399 | 0.1745 | 23.5447 | 150.788
47.6167 | 151.7314 | 151.1681 | 109.0037 | 772.1328 | 783.4667 | 375.9694 | 469.1432 | 85.7075 | 0.17513 | 23.4793 | 150.8579
47.625 | 151.7906 | 151.3621 | 108.9454 | 771.6737 | 783.8381 | 375.8975 | 469.5854 | 85.1073 | 0.17482 | 23.4506 | 150.9102
47.6333 | 151.7154 | 151.3074 | 108.8058 | 772.3251 | 783.9456 | 376.3044 | 469.73 | 85.9797 | 0.17244 | 23.5542 | 150.8931
47.6417 | 151.7667 | 151.1876 | 108.6399 | 772.122 | 783.9821 | 377.2534 | 471.4221 | 86.1523 | 0.1727 | 23.3884 | 150.8797
47.65 | 151.6544 | 151.1961 | 108.4002 | 771.6607 | 784.0468 | 376.8871 | 470.3224 | 85.9605 | 0.18609 | 23.4335 | 150.7961
47.6583 | 151.6251 | 151.1968 | 108.2442 | 771.5185 | 783.9442 | 376.906 | 470.0162 | 85.3415 | 0.18502 | 23.4736 | 150.7854
47.6667 | 151.5108 | 151.147 | 108.3155 | 771.7215 | 783.2001 | 378.0114 | 471.586 | 85.1111 | 0.17098 | 23.4827 | 150.7165
47.675 | 151.5407 | 151.1337 | 108.2417 | 772.461 | 785.8278 | 375.9836 | 468.8674 | 85.9231 | 0.17072 | 23.4601 | 150.6646
47.6833 | 151.5192 | 151.0248 | 108.3432 | 771.6371 | 783.8623 | 377.5828 | 471.0321 | 86.008 | 0.17411 | 23.4906 | 150.6769
47.6917 | 151.5399 | 151.1394 | 108.5142 | 772.046 | 784.0121 | 376.1828 | 469.3807 | 85.2678 | 0.18041 | 23.5068 | 150.6081
47.7 | 151.5818 | 151.0836 | 108.6161 | 772.5447 | 784.2947 | 378.1082 | 471.5278 | 85.3763 | 0.17073 | 23.3863 | 150.6684
47.7083 | 151.5021 | 151.0306 | 108.6754 | 771.8994 | 784.2631 | 377.0961 | 469.7044 | 85.9341 | 0.16626 | 23.4057 | 150.6397
47.7167 | 151.5124 | 151.041 | 108.6718 | 771.9919 | 783.6837 | 377.8789 | 471.6247 | 85.9432 | 0.16659 | 23.4772 | 150.6772
47.725 | 151.5053 | 151.1414 | 108.6773 | 771.8186 | 784.4731 | 376.6174 | 470.7113 | 85.2795 | 0.1721 | 23.5038 | 150.6566
47.7334 | 151.6132 | 151.2277 | 108.7979 | 772.2662 | 784.7579 | 376.293 | 469.0911 | 85.4831 | 0.16832 | 23.5278 | 150.7004
47.7417 | 151.5276 | 150.9958 | 108.8573 | 771.5948 | 783.9207 | 376.1184 | 468.7703 | 85.8957 | 0.1665 | 23.4587 | 150.7183
47.75 | 151.6324 | 151.2188 | 108.9551 | 772.1604 | 784.0182 | 376.7329 | 470.175 | 86.0495 | 0.17436 | 23.457 | 150.7386
47.7583 | 151.6461 | 151.2114 | 108.7596 | 771.5833 | 783.5065 | 376.4382 | 469.6227 | 85.264 | 0.17607 | 23.5148 | 150.7322
47.7667 | 151.6178 | 151.2594 | 108.7939 | 772.7686 | 784.062 | 376.3082 | 470.0325 | 85.2034 | 0.16349 | 23.5691 | 150.7432
47.775 | 151.6138 | 151.1793 | 108.7548 | 772.1964 | 784.306 | 376.4626 | 470.2954 | 86.1125 | 0.169 | 23.4998 | 150.762
47.7834 | 151.5979 | 151.1878 | 108.8289 | 771.5204 | 784.2594 | 379.1072 | 473.1718 | 85.8196 | 0.17653 | 23.5476 | 150.8056
47.7917 | 151.6858 | 151.2078 | 108.8839 | 772.4871 | 784.1346 | 378.1347 | 472.7069 | 85.1689 | 0.17481 | 23.5206 | 150.7735
47.8 | 151.6246 | 151.1892 | 108.8564 | 772.0098 | 783.8065 | 376.5761 | 470.3453 | 85.2083 | 0.17046 | 23.4484 | 150.7894
47.8083 | 151.6384 | 151.3002 | 108.9253 | 771.9235 | 784.3734 | 377.9152 | 471.56 | 86.1599 | 0.19096 | 23.4668 | 150.769
47.8167 | 151.707 | 151.2001 | 108.9547 | 771.5909 | 784.2994 | 375.7898 | 468.6515 | 85.8023 | 0.18071 | 23.4668 | 150.7929
47.825 | 151.677 | 151.2298 | 108.9718 | 771.9199 | 784.8323 | 377.6276 | 471.1194 | 85.187 | 0.1768 | 23.4357 | 150.7866
47.8334 | 151.6707 | 151.2744 | 108.7688 | 772.3837 | 784.6655 | 377.1667 | 471.2031 | 85.3322 | 0.1924 | 23.5078 | 150.767
47.8417 | 151.6452 | 151.1183 | 108.7485 | 771.9797 | 784.1266 | 376.1766 | 469.802 | 85.9648 | 0.19072 | 23.4428 | 150.725
47.85 | 151.6176 | 151.1729 | 108.597 | 772.1604 | 784.0363 | 376.8238 | 470.0634 | 85.8206 | 0.18267 | 23.3951 | 150.6899
47.8583 | 151.5335 | 151.0926 | 108.2453 | 772.3264 | 784.3403 | 376.7419 | 469.4363 | 85.1403 | 0.18021 | 23.5656 | 150.6661
47.8667 | 151.4538 | 150.8794 | 108.4896 | 771.5561 | 785.6284 | 375.2536 | 467.9482 | 85.3079 | 0.17084 | 23.4741 | 150.5981
47.875 | 151.4175 | 151.0828 | 108.4585 | 771.9429 | 785.5021 | 377.3495 | 470.3827 | 86.0633 | 0.15743 | 23.4724 | 150.5305
47.8834 | 151.4879 | 151.1071 | 108.4153 | 772.0756 | 785.4561 | 376.0168 | 468.8527 | 86.1091 | 0.18043 | 23.4765 | 150.5182
47.8917 | 151.4843 | 150.9374 | 108.3845 | 771.8176 | 783.2532 | 376.561 | 469.4626 | 85.3745 | 0.18511 | 23.5014 | 150.5402
47.9 | 151.3901 | 150.9701 | 108.3943 | 771.272 | 783.4432 | 377.9024 | 471.5568 | 85.0894 | 0.17697 | 23.3916 | 150.5223
47.9083 | 151.4155 | 151.0038 | 108.3835 | 771.4517 | 783.822 | 377.4409 | 470.4157 | 85.9385 | 0.19159 | 23.5414 | 150.5405
47.9167 | 151.385 | 150.8694 | 108.3116 | 771.562 | 783.4623 | 377.6281 | 471.1212 | 86.0185 | 0.19828 | 23.5331 | 150.5207
47.925 | 151.391 | 150.9284 | 108.4776 | 772.3179 | 784.3412 | 378.1881 | 471.7779 | 85.5961 | 0.20299 | 23.568 | 150.53
47.9333 | 151.4057 | 150.9409 | 108.748 | 772.296 | 784.0861 | 376.6591 | 469.3863 | 85.2214 | 0.19639 | 23.593 | 150.569
47.9417 | 151.5029 | 150.9882 | 108.8774 | 771.8427 | 783.8492 | 376.3465 | 469.2664 | 85.8136 | 0.19161 | 23.451 | 150.6377
47.95 | 151.5144 | 150.9639 | 108.9703 | 771.8411 | 784.1024 | 377.5062 | 470.8988 | 86.0611 | 0.19922 | 23.6061 | 150.7006
47.9583 | 151.6154 | 151.1209 | 108.9844 | 772.1548 | 784.4266 | 376.4284 | 469.8817 | 85.3229 | 0.19532 | 23.5288 | 150.7438
47.9667 | 151.6584 | 151.191 | 109.0737 | 772.2367 | 783.8075 | 376.6155 | 469.8059 | 85.1787 | 0.20466 | 23.5039 | 150.8003
47.975 | 151.6745 | 151.2235 | 109.2065 | 771.3123 | 783.7806 | 377.5882 | 470.7045 | 85.7594 | 0.19432 | 23.4606 | 150.8409
47.9834 | 151.6597 | 151.2909 | 108.9059 | 771.3055 | 783.9758 | 377.3413 | 471.6575 | 86.2091 | 0.19434 | 23.5187 | 150.8901
47.9917 | 151.6924 | 151.1667 | 108.6429 | 772.0318 | 785.0742 | 376.2951 | 469.4702 | 85.6105 | 0.20599 | 23.5889 | 150.8631
48 | 151.7919 | 151.3518 | 108.5463 | 771.7919 | 783.9744 | 376.7957 | 470.1723 | 85.1195 | 0.19264 | 23.4919 | 150.8743
48.0083 | 151.6329 | 151.0952 | 108.4478 | 771.686 | 783.697 | 377.2716 | 470.6299 | 85.4061 | 0.20334 | 23.5505 | 150.8151
48.0167 | 151.6248 | 151.0573 | 108.36 | 771.2788 | 783.2936 | 379.0938 | 473.2729 | 86.0524 | 0.20153 | 23.4617 | 150.7419
48.025 | 151.5318 | 151.0974 | 108.2732 | 771.7341 | 783.9815 | 378.8354 | 473.0677 | 85.7847 | 0.20183 | 23.6249 | 150.6846
48.0333 | 151.4925 | 151.1368 | 108.1641 | 772.0652 | 783.9974 | 378.4146 | 472.0709 | 85.2323 | 0.21183 | 23.4939 | 150.6416
48.0417 | 151.4572 | 151.1556 | 108.4254 | 771.974 | 783.9886 | 378.2173 | 472.2381 | 85.2894 | 0.1962 | 23.4571 | 150.6639
48.05 | 151.4654 | 150.9938 | 108.6411 | 771.7132 | 784.6188 | 377.0683 | 470.3508 | 85.9386 | 0.19726 | 23.3777 | 150.6302
48.0583 | 151.4908 | 151.0665 | 108.8367 | 771.5683 | 784.0372 | 376.9756 | 469.9681 | 86.0255 | 0.18838 | 23.5287 | 150.632
48.0667 | 151.5878 | 151.0416 | 108.9653 | 771.8918 | 784.1699 | 377.1249 | 470.5053 | 85.3132 | 0.20582 | 23.4279 | 150.6788
48.075 | 151.6042 | 151.1419 | 108.9543 | 771.6847 | 784.0021 | 376.1482 | 469.2677 | 85.1842 | 0.20103 | 23.5547 | 150.7043
48.0833 | 151.5494 | 151.0292 | 108.992 | 771.8459 | 784.001 | 377.2591 | 471.435 | 85.8082 | 0.18242 | 23.5562 | 150.7485
48.0917 | 151.6157 | 151.2133 | 108.8769 | 772.2447 | 784.1292 | 376.4141 | 469.7014 | 86.2377 | 0.17602 | 23.5293 | 150.8001
48.1 | 151.6605 | 151.1216 | 108.8586 | 772.1124 | 783.8944 | 377.4113 | 471.1491 | 85.8522 | 0.1867 | 23.5205 | 150.8154
48.1084 | 151.7051 | 151.1626 | 108.833 | 771.6949 | 784.3429 | 376.4185 | 469.2141 | 85.1989 | 0.20345 | 23.4509 | 150.8345
48.1167 | 151.6344 | 151.2651 | 108.6105 | 772.2194 | 785.4001 | 375.2571 | 468.7758 | 85.2323 | 0.17709 | 23.3709 | 150.8105
48.125 | 151.6273 | 151.2104 | 108.4769 | 772.4888 | 783.7672 | 376.8833 | 470.3211 | 86.0396 | 0.17454 | 23.5718 | 150.7787
48.1333 | 151.6129 | 150.9683 | 108.4286 | 772.1021 | 784.0134 | 377.6587 | 472.0538 | 85.9664 | 0.17354 | 23.4589 | 150.7675
48.1417 | 151.5942 | 151.0038 | 108.365 | 772.2758 | 783.9091 | 376.3035 | 469.3024 | 85.4277 | 0.17721 | 23.514 | 150.6763
48.15 | 151.5007 | 151.0675 | 108.2536 | 771.6304 | 785.3539 | 375.8912 | 468.426 | 85.1377 | 0.16814 | 23.4835 | 150.6214
48.1584 | 151.473 | 151.0468 | 108.2464 | 771.2733 | 784.5589 | 375.9695 | 468.8594 | 85.7791 | 0.1735 | 23.4709 | 150.6231
48.1667 | 151.4279 | 151.0515 | 108.7879 | 772.0999 | 783.9579 | 376.0447 | 467.7182 | 86.0574 | 0.17451 | 23.4526 | 150.5882
48.175 | 151.5905 | 151.0833 | 109.3384 | 772.2511 | 784.3195 | 376.3024 | 469.2538 | 85.4411 | 0.18563 | 23.4402 | 150.6412
48.1833 | 151.6579 | 151.1614 | 109.5265 | 772.0179 | 784.5457 | 374.8661 | 467.385 | 85.06 | 0.17796 | 23.4669 | 150.6762
48.1917 | 151.702 | 151.2104 | 109.2065 | 772.007 | 784.0896 | 373.965 | 465.5994 | 85.7654 | 0.17127 | 23.4391 | 150.7053
48.2 | 151.7025 | 151.1042 | 108.8904 | 771.3868 | 784.4868 | 373.8639 | 466.5112 | 86.1598 | 0.1806 | 23.4455 | 150.7759
48.2084 | 151.7622 | 151.2823 | 108.6563 | 772.084 | 784.085 | 374.0675 | 466.3835 | 85.7782 | 0.17631 | 23.4685 | 150.7213
48.2167 | 151.6606 | 151.1847 | 108.4543 | 772.0087 | 784.4531 | 374.262 | 467.3067 | 85.2268 | 0.17858 | 23.4343 | 150.736
48.225 | 151.6301 | 151.1608 | 108.3152 | 771.8569 | 784.3732 | 372.9197 | 464.3709 | 85.3359 | 0.16581 | 23.4589 | 150.6838
48.2333 | 151.518 | 151.0596 | 108.1797 | 771.7396 | 784.2454 | 374.5916 | 466.8818 | 86.0666 | 0.17711 | 23.5028 | 150.6291
48.2417 | 151.4719 | 150.9706 | 108.041 | 772.0487 | 784.3115 | 374.8743 | 467.0342 | 85.7654 | 0.17088 | 23.4812 | 150.5944
48.25 | 151.461 | 150.909 | 108.5329 | 771.7699 | 783.4401 | 375.3315 | 467.8822 | 85.1164 | 0.17233 | 23.4556 | 150.5501
48.2584 | 151.3995 | 150.9863 | 108.8195 | 771.6451 | 784.2417 | 376.3552 | 469.0101 | 85.4251 | 0.16526 | 23.485 | 150.5726
48.2667 | 151.4123 | 150.9316 | 109.0739 | 771.5732 | 784.1855 | 373.9893 | 466.3103 | 86.0775 | 0.1634 | 23.5028 | 150.5626
48.275 | 151.5989 | 151.0707 | 109.2463 | 772.5122 | 783.7177 | 374.4909 | 466.4353 | 85.768 | 0.16307 | 23.4797 | 150.6872
48.2833 | 151.6284 | 151.1594 | 109.3557 | 772.5476 | 783.6423 | 374.5598 | 467.3329 | 85.1107 | 0.1718 | 23.5546 | 150.779
48.2917 | 151.597 | 151.0635 | 109.0266 | 771.9041 | 783.9849 | 375.5559 | 468.9462 | 85.325 | 0.15807 | 23.4141 | 150.7957
48.3 | 151.6745 | 151.2809 | 108.7626 | 771.9575 | 783.9858 | 374.4923 | 467.573 | 86.0762 | 0.16572 | 23.5224 | 150.7799
48.3083 | 151.7046 | 151.1984 | 108.6199 | 771.9814 | 784.0972 | 374.4796 | 467.5544 | 85.7944 | 0.17229 | 23.4195 | 150.8014
48.3167 | 151.5609 | 151.2036 | 108.4885 | 772.4412 | 784.3679 | 374.1822 | 467.2945 | 85.1232 | 0.166 | 23.4396 | 150.7194
48.325 | 151.5668 | 151.0136 | 108.167 | 771.5358 | 784.0686 | 374.6385 | 467.3367 | 85.3197 | 0.16629 | 23.4266 | 150.6897
48.3333 | 151.4976 | 150.942 | 108.251 | 771.8689 | 783.7546 | 374.4901 | 466.4203 | 86.0147 | 0.16809 | 23.535 | 150.6565
48.3417 | 151.4467 | 150.9952 | 108.166 | 772.1006 | 783.1762 | 375.0518 | 467.4617 | 86.0035 | 0.16983 | 23.4459 | 150.5905
48.35 | 151.4047 | 151.0561 | 108.3044 | 771.9026 | 783.6827 | 375.0056 | 467.7714 | 85.2434 | 0.1667 | 23.5282 | 150.5715
48.3584 | 151.393 | 150.8906 | 108.4979 | 771.6746 | 784.668 | 375.3895 | 467.7992 | 85.1593 | 0.16698 | 23.5797 | 150.5838
48.3667 | 151.417 | 151.0285 | 108.7152 | 772.232 | 785.6495 | 374.6187 | 467.1142 | 85.9514 | 0.16697 | 23.6249 | 150.5985
48.375 | 151.4592 | 151.0836 | 108.7862 | 771.691 | 785.373 | 374.1261 | 466.9288 | 85.9174 | 0.17672 | 23.5023 | 150.6505
48.3833 | 151.5206 | 151.1537 | 108.855 | 771.5852 | 783.6124 | 373.6337 | 465.9432 | 85.1853 | 0.17344 | 23.4814 | 150.7005
48.3917 | 151.5786 | 151.0749 | 108.9611 | 771.5865 | 784.5261 | 373.2564 | 464.7719 | 85.2776 | 0.16102 | 23.5356 | 150.7193
48.4 | 151.6195 | 151.1217 | 109.0367 | 771.2144 | 783.8431 | 372.6801 | 463.7053 | 86.0483 | 0.16016 | 23.426 | 150.7825
48.4083 | 151.6602 | 151.3296 | 109.1207 | 771.9274 | 784.135 | 374.9361 | 467.631 | 85.6348 | 0.16045 | 23.5547 | 150.8547
48.4167 | 151.7141 | 151.269 | 109.1614 | 772.0197 | 785.4769 | 375.0541 | 468.2103 | 85.1653 | 0.1705 | 23.4666 | 150.8872
48.425 | 151.8075 | 151.3297 | 109.2145 | 772.0064 | 785.4476 | 372.7341 | 465.3787 | 85.221 | 0.15901 | 23.4167 | 150.8852
48.4333 | 151.7932 | 151.3465 | 108.9767 | 772.2413 | 785.3801 | 373.3069 | 464.9603 | 86.044 | 0.16991 | 23.5809 | 150.9558
48.4417 | 151.802 | 151.4214 | 108.7448 | 772.7286 | 785.6724 | 372.3681 | 464.4269 | 85.7995 | 0.19367 | 23.4155 | 150.9327
48.45 | 151.783 | 151.2717 | 108.5833 | 771.8064 | 785.6829 | 375.5638 | 469.0725 | 85.3147 | 0.1741 | 23.5193 | 150.9221
48.4583 | 151.7175 | 151.3082 | 108.4757 | 772.1721 | 785.2786 | 373.7376 | 465.7528 | 85.1402 | 0.16911 | 23.4363 | 150.8375
48.4667 | 151.6501 | 151.1845 | 108.3681 | 772.1229 | 784.8915 | 374.5415 | 467.0538 | 85.8992 | 0.17564 | 23.4624 | 150.742
48.475 | 151.5892 | 151.2301 | 108.3111 | 771.9867 | 784.3926 | 374.6035 | 467.0941 | 86.0695 | 0.17091 | 23.472 | 150.713
48.4834 | 151.5143 | 151.0134 | 108.2192 | 771.7396 | 783.8851 | 375.2764 | 468.3601 | 85.4203 | 0.17037 | 23.3986 | 150.623
48.4917 | 151.4721 | 150.9916 | 108.2154 | 771.9503 | 783.881 | 375.5873 | 468.7849 | 85.0715 | 0.1705 | 23.4565 | 150.6204
48.5 | 151.4795 | 150.9532 | 108.7179 | 772.3748 | 784.494 | 375.0474 | 468.0482 | 85.8047 | 0.16526 | 23.4562 | 150.587
48.5083 | 151.4272 | 150.9831 | 108.9442 | 772.0602 | 784.312 | 374.8985 | 467.8846 | 86.0745 | 0.16871 | 23.385 | 150.5817
48.5167 | 151.536 | 151.0432 | 109.0848 | 771.7552 | 784.008 | 374.946 | 467.1798 | 85.5735 | 0.17384 | 23.4735 | 150.6115
48.525 | 151.545 | 150.9969 | 109.1854 | 771.5596 | 783.6591 | 374.6216 | 467.3947 | 85.1163 | 0.17212 | 23.4802 | 150.6702
48.5334 | 151.6345 | 151.1298 | 109.3591 | 771.7863 | 783.6787 | 374.0614 | 466.8558 | 85.4425 | 0.16733 | 23.4657 | 150.7373
48.5417 | 151.7482 | 151.2146 | 109.1097 | 772.1362 | 784.3931 | 373.7724 | 466.5595 | 86.1222 | 0.1717 | 23.4191 | 150.8148
48.55 | 151.6743 | 151.2157 | 108.8378 | 772.1183 | 784.4696 | 375.0226 | 467.8307 | 85.6997 | 0.18021 | 23.4027 | 150.8264
48.5583 | 151.6753 | 151.2564 | 108.4336 | 772.5875 | 784.0081 | 373.8634 | 466.5669 | 85.1556 | 0.16951 | 23.4956 | 150.8289
48.5667 | 151.6052 | 151.109 | 108.3447 | 771.6631 | 784.0454 | 373.0786 | 465.2466 | 85.5528 | 0.17588 | 23.4066 | 150.7746
48.575 | 151.5507 | 151.118 | 108.1228 | 771.9589 | 784.0453 | 373.4248 | 464.9467 | 86.113 | 0.1623 | 23.4561 | 150.7041
48.5834 | 151.527 | 151.0842 | 108.0478 | 771.7424 | 784.0842 | 375.2097 | 467.8871 | 85.712 | 0.18975 | 23.4669 | 150.6298
48.5917 | 151.4433 | 151.0284 | 108.3228 | 771.6911 | 784.569 | 374.0883 | 466.5777 | 85.2106 | 0.16825 | 23.4792 | 150.5914
48.6 | 151.5116 | 151.0245 | 108.5411 | 771.8755 | 783.7505 | 374.7855 | 467.124 | 85.4529 | 0.16725 | 23.6024 | 150.5756
48.6083 | 151.504 | 150.947 | 108.8836 | 771.7569 | 783.8995 | 375.155 | 468.3637 | 86.0904 | 0.1825 | 23.4843 | 150.5927
48.6167 | 151.596 | 150.9845 | 108.9977 | 772.1203 | 783.5366 | 374.7242 | 467.2011 | 85.4521 | 0.17462 | 23.5128 | 150.6444
48.625 | 151.511 | 151.0735 | 109.2004 | 772.5968 | 784.1106 | 373.1284 | 465.2059 | 85.1186 | 0.16418 | 23.508 | 150.696
48.6334 | 151.6533 | 151.2273 | 109.0523 | 772.291 | 784.1123 | 375.2318 | 468.512 | 85.779 | 0.18777 | 23.4764 | 150.7433
48.6417 | 151.6812 | 151.145 | 109.0964 | 771.9901 | 783.8561 | 373.7417 | 466.8802 | 86.1032 | 0.17852 | 23.568 | 150.8095
48.65 | 151.6657 | 151.1774 | 108.815 | 771.7097 | 783.9611 | 374.9911 | 467.6786 | 85.7402 | 0.18366 | 23.4615 | 150.8038
48.6583 | 151.6502 | 151.2236 | 108.6749 | 771.5471 | 784.6404 | 374.7016 | 467.3729 | 85.0731 | 0.18038 | 23.4944 | 150.7437
48.6667 | 151.6046 | 151.0931 | 108.5203 | 772.0986 | 784.3796 | 374.5439 | 467.5196 | 85.8438 | 0.18583 | 23.5833 | 150.7308
48.675 | 151.6055 | 151.1216 | 108.4197 | 771.8151 | 784.0858 | 373.614 | 465.6125 | 85.9674 | 0.17782 | 23.5641 | 150.7105
48.6833 | 151.507 | 151.0993 | 108.2618 | 771.6371 | 783.9021 | 374.1968 | 467.155 | 85.3263 | 0.17756 | 23.4798 | 150.6512
48.6917 | 151.5139 | 151.0031 | 108.1655 | 772.0323 | 783.8123 | 374.4563 | 466.9499 | 85.181 | 0.17217 | 23.4429 | 150.554
48.7 | 151.4321 | 150.9575 | 108.3035 | 771.77 | 783.6346 | 374.3521 | 467.0591 | 85.7156 | 0.17181 | 23.495 | 150.5338
48.7083 | 151.4703 | 150.9032 | 108.5176 | 772.0514 | 783.8094 | 374.1791 | 465.849 | 86.0426 | 0.17142 | 23.5052 | 150.58
48.7167 | 151.4839 | 150.9987 | 108.6298 | 772.0656 | 783.7593 | 375.6257 | 468.8248 | 85.7185 | 0.19445 | 23.5553 | 150.5522
48.725 | 151.4441 | 151.0046 | 108.7553 | 771.697 | 784.0478 | 373.6604 | 466.0961 | 85.0584 | 0.1883 | 23.5413 | 150.6008
48.7334 | 151.4744 | 150.9388 | 108.8154 | 771.681 | 783.2729 | 372.9369 | 464.8152 | 85.6786 | 0.18358 | 23.4347 | 150.5913
48.7417 | 151.5186 | 151.0975 | 108.8481 | 771.5946 | 784.4358 | 374.2285 | 466.1268 | 86.1166 | 0.1782 | 23.5496 | 150.6402
48.75 | 151.5936 | 151.1245 | 108.8902 | 772.1835 | 783.895 | 374.0506 | 466.2363 | 85.6486 | 0.18097 | 23.4216 | 150.6373
48.7583 | 151.6222 | 151.2354 | 108.9671 | 772.285 | 783.9058 | 374.1192 | 466.7361 | 85.1216 | 0.17188 | 23.4555 | 150.7006
48.7667 | 151.5878 | 151.1033 | 108.8833 | 772.0182 | 784.0554 | 373.6697 | 465.6288 | 85.516 | 0.16919 | 23.4266 | 150.6978
48.775 | 151.6631 | 151.1481 | 108.91 | 771.9897 | 783.7117 | 373.334 | 465.7414 | 86.0969 | 0.19274 | 23.5014 | 150.7366
48.7833 | 151.6183 | 151.2199 | 109.0224 | 772.2251 | 782.9344 | 374.0123 | 465.9487 | 85.5612 | 0.17185 | 23.2957 | 150.7563
48.7917 | 151.5866 | 151.259 | 109.0097 | 771.5783 | 784.3293 | 373.9737 | 465.8427 | 85.0676 | 0.16784 | 23.5027 | 150.7283
48.8 | 151.6059 | 151.1935 | 108.9714 | 772.1588 | 784.2209 | 373.7133 | 466.1845 | 85.6993 | 0.17058 | 23.5034 | 150.7535
48.8083 | 151.7258 | 151.249 | 108.8916 | 772.3942 | 783.9152 | 374.428 | 467.2499 | 86.0785 | 0.17506 | 23.5041 | 150.8232
48.8167 | 151.6506 | 151.1075 | 108.7482 | 772.4298 | 783.9141 | 374.7232 | 467.5664 | 85.628 | 0.17187 | 23.5091 | 150.7751
48.825 | 151.6065 | 151.1796 | 108.6725 | 772.3581 | 783.386 | 375.4726 | 468.2512 | 85.1071 | 0.16805 | 23.3947 | 150.7561
48.8333 | 151.6335 | 151.278 | 108.5488 | 772.4672 | 783.4662 | 375.0655 | 468.4926 | 85.9198 | 0.1535 | 23.4884 | 150.7146
48.8417 | 151.582 | 151.1349 | 108.5395 | 772.5353 | 784.1904 | 374.7441 | 467.8187 | 85.9789 | 0.15546 | 23.5109 | 150.7499
48.85 | 151.5869 | 151.0035 | 108.3343 | 771.9723 | 783.7961 | 375.2961 | 467.927 | 85.7483 | 0.16593 | 23.3916 | 150.6796
48.8584 | 151.5764 | 151.0911 | 108.3968 | 772.1126 | 784.1097 | 373.478 | 465.8329 | 85.1516 | 0.18452 | 23.4557 | 150.6714
48.8667 | 151.4701 | 151.0704 | 108.4194 | 771.7072 | 784.7038 | 374.0721 | 465.791 | 85.336 | 0.18867 | 23.4547 | 150.6303
48.875 | 151.4636 | 150.9846 | 108.2791 | 771.9081 | 784.5654 | 375.0159 | 467.3214 | 86.0021 | 0.17687 | 23.4527 | 150.5999
48.8833 | 151.4337 | 150.9511 | 108.5549 | 771.8939 | 783.3072 | 374.4651 | 467.0817 | 85.8263 | 0.20003 | 23.5035 | 150.56
48.8917 | 151.3866 | 151.0333 | 108.6665 | 771.8973 | 784.6622 | 374.2829 | 466.4711 | 85.084 | 0.19977 | 23.5317 | 150.5784
48.9 | 151.4905 | 150.9286 | 108.8352 | 772.0896 | 784.2177 | 375.3676 | 467.6853 | 85.2616 | 0.17447 | 23.4472 | 150.6252
48.9084 | 151.4651 | 150.9907 | 108.9463 | 771.4518 | 784.0188 | 376.3404 | 470.0237 | 86.0182 | 0.19179 | 23.5224 | 150.6485
48.9167 | 151.5289 | 151.0047 | 108.9652 | 772.2316 | 783.7609 | 374.2917 | 467.3137 | 85.9832 | 0.19312 | 23.4381 | 150.7292
48.925 | 151.5532 | 151.0936 | 108.9142 | 772.2654 | 784.1006 | 375.4113 | 468.5282 | 85.2845 | 0.19876 | 23.5841 | 150.6761
48.9333 | 151.5652 | 151.1208 | 108.9566 | 771.991 | 784.297 | 374.7834 | 467.4665 | 85.2405 | 0.18713 | 23.5198 | 150.7341
48.9417 | 151.6493 | 151.1814 | 109.0316 | 772.1608 | 784.2369 | 372.9683 | 465.1504 | 85.6609 | 0.18872 | 23.4414 | 150.7518
48.95 | 151.6485 | 151.1186 | 109.1291 | 771.425 | 783.9004 | 376.1363 | 469.0229 | 86.0152 | 0.18529 | 23.4856 | 150.8218
48.9584 | 151.7063 | 151.1537 | 109.0398 | 771.6514 | 783.7769 | 373.2469 | 465.113 | 85.3759 | 0.17969 | 23.4917 | 150.8736
48.9667 | 151.7339 | 151.238 | 108.767 | 772.4518 | 783.6823 | 373.6436 | 466.962 | 85.2843 | 0.18262 | 23.4671 | 150.8535
48.975 | 151.7106 | 151.2169 | 108.6278 | 772.3331 | 784.0071 | 375.5106 | 468.6377 | 86.0903 | 0.18377 | 23.3906 | 150.8829
48.9833 | 151.6849 | 151.3474 | 108.4996 | 771.4495 | 784.313 | 373.834 | 466.6003 | 86.1085 | 0.20598 | 23.4894 | 150.7808
48.9917 | 151.6839 | 151.2152 | 108.2756 | 772.2768 | 784.4293 | 374.7193 | 467.799 | 85.3489 | 0.20891 | 23.5038 | 150.7965
49 | 151.5899 | 151.2034 | 108.2576 | 771.8414 | 784.8093 | 374.9624 | 468.1316 | 85.0526 | 0.1948 | 23.4649 | 150.765
49.0084 | 151.5781 | 151.1218 | 108.2009 | 771.7744 | 784.2074 | 375.2823 | 467.6895 | 85.5352 | 0.19176 | 23.4692 | 150.7095
49.0167 | 151.5025 | 150.9629 | 108.7952 | 771.8324 | 784.0602 | 373.8308 | 466.3199 | 86.1465 | 0.20421 | 23.4856 | 150.6526
49.025 | 151.6084 | 151.0136 | 109.341 | 771.9307 | 784.0992 | 373.236 | 465.7383 | 85.7226 | 0.1993 | 23.4911 | 150.7026
49.0333 | 151.6296 | 151.1835 | 109.5014 | 771.7023 | 784.1091 | 372.4638 | 463.7562 | 85.1641 | 0.20434 | 23.4255 | 150.7633
49.0417 | 151.6868 | 151.2361 | 109.0359 | 772.0839 | 784.2353 | 373.7172 | 465.6658 | 85.4452 | 0.18259 | 23.466 | 150.8168
49.05 | 151.7143 | 151.1897 | 108.7548 | 771.8091 | 784.0234 | 374.3007 | 467.1399 | 85.9838 | 0.19063 | 23.6032 | 150.8015
49.0583 | 151.6781 | 151.2022 | 108.1188 | 772.2377 | 783.6053 | 373.2164 | 465.7144 | 86.0773 | 0.2003 | 23.4454 | 150.7595
49.0667 | 151.5697 | 150.9973 | 108.3029 | 772.3167 | 784.1018 | 374.6107 | 467.7104 | 85.6085 | 0.19249 | 23.4617 | 150.6664
49.075 | 151.4754 | 151.1146 | 108.2616 | 772.184 | 784.5262 | 374.9082 | 466.9682 | 85.1055 | 0.19635 | 23.549 | 150.6213
49.0833 | 151.4641 | 150.9474 | 108.0956 | 771.8022 | 785.2052 | 373.4063 | 465.2846 | 85.7025 | 0.1865 | 23.4837 | 150.5632
49.0917 | 151.3187 | 150.9071 | 108.3391 | 771.3281 | 785.7758 | 373.5564 | 465.4311 | 86.0668 | 0.19376 | 23.4864 | 150.4796
49.1 | 151.3671 | 150.9477 | 108.5842 | 771.3026 | 785.1921 | 373.6675 | 466.1389 | 85.6586 | 0.19677 | 23.451 | 150.426
49.1084 | 151.3558 | 150.8468 | 108.7025 | 771.7177 | 785.7252 | 375.4149 | 467.6979 | 85.114 | 0.20519 | 23.5077 | 150.4868
49.1167 | 151.4315 | 151.0263 | 108.7767 | 771.9616 | 785.4755 | 374.1281 | 466.7277 | 85.2138 | 0.19922 | 23.44 | 150.5294
49.125 | 151.4541 | 150.9129 | 108.8654 | 771.6522 | 785.5151 | 373.6476 | 465.2133 | 86.0326 | 0.19809 | 23.3859 | 150.5955
49.1333 | 151.4795 | 151.1485 | 108.9173 | 772.0246 | 785.056 | 374.7483 | 467.5764 | 85.9235 | 0.20961 | 23.5346 | 150.6446
49.1417 | 151.5859 | 151.0509 | 108.9483 | 771.6994 | 783.7372 | 373.8547 | 466.1837 | 85.4488 | 0.20945 | 23.503 | 150.7309
49.15 | 151.5574 | 151.1498 | 109.0525 | 771.874 | 784.059 | 373.8022 | 465.8142 | 85.1155 | 0.20083 | 23.4732 | 150.7137
49.1583 | 151.6625 | 151.1619 | 109.1115 | 772.0485 | 784.5019 | 373.8428 | 466.1174 | 86.156 | 0.20652 | 23.446 | 150.8083
49.1667 | 151.7302 | 151.2387 | 108.9851 | 771.7391 | 784.8755 | 374.274 | 466.393 | 85.7629 | 0.20309 | 23.3978 | 150.8435
49.175 | 151.7018 | 151.3985 | 108.7571 | 771.603 | 784.3094 | 373.1342 | 465.8988 | 85.2224 | 0.19902 | 23.4252 | 150.8741
49.1833 | 151.7094 | 151.3348 | 108.6465 | 772.0156 | 784.6663 | 372.8434 | 465.3951 | 85.489 | 0.20043 | 23.53 | 150.8377
49.1917 | 151.5994 | 151.1423 | 108.2812 | 772.0942 | 783.9958 | 374.1618 | 466.8603 | 85.8836 | 0.19474 | 23.6025 | 150.727
49.2 | 151.5964 | 151.131 | 108.2471 | 771.4963 | 783.9284 | 373.6761 | 465.9344 | 85.8887 | 0.1927 | 23.4869 | 150.769
49.2084 | 151.5309 | 151.1435 | 108.2205 | 770.7587 | 784.2687 | 374.4332 | 466.2546 | 85.1637 | 0.19623 | 23.4336 | 150.6959
49.2167 | 151.5119 | 150.9839 | 108.1941 | 771.8751 | 784.2652 | 373.4398 | 465.7597 | 85.2933 | 0.18366 | 23.4718 | 150.6437
49.225 | 151.5345 | 151.0218 | 108.4921 | 771.6283 | 783.967 | 376.5113 | 469.491 | 86.0769 | 0.19255 | 23.4187 | 150.6986
49.2333 | 151.6026 | 150.9389 | 108.7075 | 772.1368 | 784.0853 | 374.4371 | 467.4026 | 85.8918 | 0.19344 | 23.3968 | 150.7212
49.2417 | 151.5518 | 151.0668 | 108.804 | 772.1151 | 784.4506 | 374.884 | 468.0924 | 85.3058 | 0.19142 | 23.4984 | 150.6727
49.25 | 151.5744 | 151.0052 | 108.8927 | 771.5334 | 785.4868 | 375.017 | 467.9075 | 85.1697 | 0.17531 | 23.4358 | 150.7169
49.2583 | 151.6116 | 151.1015 | 108.9767 | 772.4459 | 783.7809 | 372.7583 | 464.5234 | 85.9061 | 0.18988 | 23.4652 | 150.7728
49.2667 | 151.7159 | 151.0596 | 109.0778 | 771.6008 | 784.7792 | 373.7998 | 466.2887 | 86.0295 | 0.19639 | 23.4604 | 150.826
49.275 | 151.7263 | 151.2509 | 109.0662 | 772.0767 | 784.5249 | 373.7532 | 465.9802 | 85.4072 | 0.17398 | 23.4435 | 150.8197
49.2834 | 151.7477 | 151.3386 | 109.0075 | 772.5429 | 783.9809 | 373.2571 | 465.2508 | 85.1349 | 0.18747 | 23.4664 | 150.8637
49.2917 | 151.6729 | 151.2715 | 108.938 | 772.1857 | 784.131 | 373.1361 | 465.6777 | 86.0046 | 0.1995 | 23.3822 | 150.7965
49.3 | 151.7148 | 151.2138 | 108.6596 | 772.5204 | 784.2982 | 374.3287 | 467.3138 | 86.0258 | 0.20673 | 23.5805 | 150.789
49.3083 | 151.6236 | 151.0712 | 108.4961 | 772.041 | 783.9711 | 376.2297 | 469.4455 | 85.2958 | 0.20978 | 23.5655 | 150.6878
49.3167 | 151.5332 | 151.0741 | 108.4405 | 772.0366 | 785.5284 | 375.5493 | 468.9769 | 85.2391 | 0.1805 | 23.4164 | 150.6241
49.325 | 151.4933 | 151.0046 | 108.2867 | 771.791 | 785.1069 | 375.5881 | 468.5945 | 85.5401 | 0.19492 | 23.5412 | 150.5571
49.3334 | 151.383 | 150.9412 | 108.142 | 771.6169 | 785.7792 | 376.0173 | 469.0936 | 86.0612 | 0.18906 | 23.5208 | 150.4814
49.3417 | 151.366 | 150.8991 | 108.1153 | 772.0555 | 785.3829 | 376.6302 | 469.6639 | 85.3376 | 0.20861 | 23.4603 | 150.4505
49.35 | 151.2561 | 150.859 | 108.2864 | 771.6003 | 785.8875 | 376.6166 | 468.9637 | 85.1519 | 0.18691 | 23.5549 | 150.3964
49.3583 | 151.3081 | 150.7103 | 108.5924 | 771.5254 | 785.3599 | 377.903 | 470.9885 | 85.3464 | 0.19969 | 23.4941 | 150.4256
49.3667 | 151.336 | 150.9083 | 108.7386 | 772.9236 | 785.7902 | 377.4809 | 471.4876 | 86.1222 | 0.20616 | 23.5953 | 150.5432
49.375 | 151.412 | 150.8646 | 108.948 | 772.0085 | 786.1309 | 377.5128 | 470.3885 | 85.8473 | 0.1997 | 23.5018 | 150.5959
49.3834 | 151.4344 | 150.9905 | 109.098 | 772.1443 | 785.4203 | 376.9202 | 469.756 | 85.3053 | 0.19235 | 23.5082 | 150.6696
49.3917 | 151.4328 | 150.9117 | 109.1838 | 772.0059 | 786.1936 | 377.0363 | 470.5431 | 85.3633 | 0.17671 | 23.4689 | 150.6377
49.4 | 151.616 | 151.1378 | 109.2797 | 771.9423 | 785.7727 | 376.424 | 470.1992 | 85.9349 | 0.1787 | 23.4862 | 150.8141
49.4083 | 151.6598 | 151.1812 | 109.0486 | 771.7876 | 785.426 | 377.4306 | 471.2215 | 85.9292 | 0.1968 | 23.4638 | 150.8429
49.4167 | 151.6724 | 151.1357 | 108.8932 | 772.2081 | 785.1975 | 376.6255 | 470.0432 | 85.3886 | 0.20203 | 23.4688 | 150.8609
49.425 | 151.619 | 151.0871 | 108.7 | 771.976 | 784.0141 | 377.245 | 470.2698 | 85.3342 | 0.2009 | 23.455 | 150.7809
49.4333 | 151.6165 | 150.9849 | 108.6135 | 772.5149 | 783.9152 | 378.0114 | 471.6147 | 86.0204 | 0.19837 | 23.4964 | 150.8202
49.4417 | 151.5768 | 150.9656 | 108.5172 | 772.0898 | 784.7575 | 376.4055 | 468.8518 | 86.0347 | 0.21849 | 23.5144 | 150.7901
49.45 | 151.5034 | 150.9417 | 108.4628 | 771.947 | 784.275 | 377.7782 | 470.5539 | 85.2924 | 0.20935 | 23.5497 | 150.6954
49.4583 | 151.5672 | 151.0441 | 108.4681 | 771.692 | 783.7119 | 376.7815 | 470.026 | 85.3889 | 0.21897 | 23.5092 | 150.7452
49.4667 | 151.4927 | 150.9906 | 108.3243 | 771.4815 | 784.4947 | 377.4491 | 470.1158 | 85.923 | 0.22452 | 23.6112 | 150.7136
49.475 | 151.4364 | 150.979 | 108.3166 | 772.3706 | 784.2543 | 376.2302 | 468.4639 | 86.1452 | 0.21613 | 23.5137 | 150.7041
49.4834 | 151.4501 | 150.8641 | 108.3581 | 771.4962 | 783.5976 | 376.3429 | 470.2115 | 85.472 | 0.22288 | 23.4834 | 150.667
49.4917 | 151.5018 | 150.8549 | 108.5131 | 771.4459 | 783.3307 | 377.0747 | 469.8437 | 85.0483 | 0.20925 | 23.484 | 150.6925
49.5 | 151.4886 | 150.9649 | 108.7835 | 771.9329 | 784.6962 | 376.0053 | 469.0804 | 85.9086 | 0.22114 | 23.538 | 150.6736
49.5083 | 151.568 | 151.0071 | 108.9338 | 771.4807 | 784.4279 | 374.992 | 467.2198 | 85.9659 | 0.22293 | 23.5054 | 150.7393
49.5167 | 151.5661 | 150.9582 | 108.9446 | 771.0433 | 786.1932 | 376.14 | 468.8054 | 85.2605 | 0.20908 | 23.4505 | 150.7456
49.525 | 151.5947 | 151.0375 | 108.9115 | 772.251 | 784.466 | 374.728 | 467.1247 | 85.1035 | 0.20415 | 23.5114 | 150.7683
49.5333 | 151.616 | 151.0709 | 108.9651 | 771.8433 | 784.6405 | 374.5083 | 467.077 | 85.8631 | 0.20166 | 23.3938 | 150.7919
49.5417 | 151.6143 | 151.1395 | 109.0976 | 771.8624 | 784.9346 | 376.4066 | 469.6651 | 86.1116 | 0.18827 | 23.5457 | 150.8088
49.55 | 151.7252 | 151.2045 | 109.1686 | 772.0006 | 784.7056 | 374.5251 | 467.0437 | 85.3697 | 0.19423 | 23.5395 | 150.8718
49.5583 | 151.7733 | 151.1895 | 108.8704 | 771.9089 | 784.438 | 374.9017 | 467.6363 | 85.0439 | 0.20827 | 23.5114 | 150.9178
49.5667 | 151.7022 | 151.2019 | 108.68 | 771.481 | 784.0831 | 374.8524 | 466.9869 | 85.4894 | 0.19929 | 23.4153 | 150.8862
49.575 | 151.5999 | 151.1467 | 108.5851 | 771.7979 | 783.6849 | 373.9684 | 465.7929 | 86.1939 | 0.20404 | 23.4382 | 150.8245
49.5834 | 151.5727 | 151.1371 | 108.4493 | 772.2999 | 784.3924 | 374.3979 | 467.1577 | 85.529 | 0.19867 | 23.5441 | 150.7534
49.5917 | 151.5756 | 151.0917 | 108.34 | 771.9003 | 783.9321 | 376.369 | 469.457 | 85.1342 | 0.21976 | 23.482 | 150.7455
49.6 | 151.5199 | 151.0136 | 108.2189 | 772.0049 | 783.9574 | 376.6606 | 469.5322 | 85.2611 | 0.20187 | 23.5525 | 150.6877
49.6083 | 151.389 | 150.9964 | 108.2339 | 771.6572 | 784.1461 | 376.8819 | 469.5814 | 85.9559 | 0.2242 | 23.554 | 150.6443
49.6167 | 151.4737 | 150.8665 | 108.1657 | 771.386 | 784.258 | 375.8554 | 468.5999 | 86.0845 | 0.22604 | 23.528 | 150.5913
49.625 | 151.4217 | 150.862 | 108.9366 | 771.8365 | 783.7356 | 376.4969 | 469.6794 | 85.3908 | 0.22083 | 23.5242 | 150.5933
49.6333 | 151.3885 | 150.9984 | 109.1444 | 771.4938 | 784.2305 | 377.3223 | 470.7054 | 85.1847 | 0.20994 | 23.5364 | 150.6158
49.6417 | 151.5077 | 151.0063 | 109.398 | 772.101 | 784.8644 | 375.4813 | 468.4789 | 85.7441 | 0.20903 | 23.4894 | 150.6588
49.65 | 151.5904 | 151.1228 | 109.2249 | 771.9865 | 784.6113 | 374.7063 | 466.9943 | 86.1381 | 0.21926 | 23.5814 | 150.7019
49.6584 | 151.6196 | 151.1762 | 108.9121 | 771.3683 | 784.6001 | 373.6382 | 466.045 | 85.7193 | 0.1939 | 23.3858 | 150.7793
49.6667 | 151.5668 | 151.1166 | 108.6498 | 771.8115 | 784.6038 | 376.0339 | 469.1126 | 85.0569 | 0.19588 | 23.4606 | 150.732
49.675 | 151.5954 | 151.13 | 108.5653 | 771.8216 | 784.6878 | 375.3229 | 468.6794 | 85.5827 | 0.17718 | 23.5536 | 150.789
49.6833 | 151.4673 | 151.1172 | 108.3832 | 771.2579 | 784.3794 | 375.835 | 468.2196 | 86.1463 | 0.21707 | 23.4403 | 150.7153
49.6917 | 151.4675 | 150.9999 | 108.1826 | 772.0475 | 785.1 | 375.5851 | 468.083 | 85.5062 | 0.20922 | 23.507 | 150.6918
49.7 | 151.5097 | 151.0296 | 108.0643 | 772.2244 | 785.4952 | 378.3259 | 471.8297 | 85.1203 | 0.22433 | 23.518 | 150.6153
49.7084 | 151.4346 | 150.9724 | 108.3303 | 772.0483 | 784.4076 | 378.5532 | 472.4525 | 85.6117 | 0.21589 | 23.4506 | 150.6167
49.7167 | 151.4856 | 151.0492 | 108.632 | 771.5815 | 784.471 | 377.4148 | 470.5467 | 86.0601 | 0.21577 | 23.5236 | 150.7033
49.725 | 151.5274 | 150.9906 | 108.753 | 771.7281 | 784.3095 | 376.7537 | 470.0506 | 85.3665 | 0.20974 | 23.4883 | 150.7094
49.7333 | 151.5976 | 151.2004 | 108.8892 | 771.822 | 784.4944 | 376.3121 | 469.8473 | 85.2303 | 0.21721 | 23.4745 | 150.7783
49.7417 | 151.6224 | 151.1535 | 108.9898 | 772.3654 | 784.6018 | 375.5415 | 468.5439 | 85.7709 | 0.20957 | 23.4806 | 150.8206
49.75 | 151.6858 | 151.151 | 109.1219 | 771.7963 | 784.3375 | 375.014 | 467.425 | 86.0989 | 0.21357 | 23.4209 | 150.8097
49.7584 | 151.7323 | 151.2919 | 109.172 | 772.592 | 784.5408 | 374.3954 | 466.8494 | 85.6376 | 0.22712 | 23.4518 | 150.9751
49.7667 | 151.7763 | 151.3171 | 108.9664 | 772.6736 | 784.4534 | 375.7391 | 468.7408 | 85.1465 | 0.23136 | 23.5976 | 150.9474
49.775 | 151.7952 | 151.3765 | 108.652 | 772.9332 | 784.5098 | 374.3494 | 467.274 | 85.7572 | 0.22372 | 23.41 | 150.9041
49.7833 | 151.7743 | 151.3167 | 108.6404 | 772.2965 | 783.4857 | 376.0707 | 469.4462 | 86.1317 | 0.22685 | 23.5395 | 150.8605
49.7917 | 151.8202 | 151.2976 | 108.4689 | 772.1805 | 784.5776 | 375.2885 | 467.8347 | 85.7028 | 0.23583 | 23.5373 | 150.8734
49.8 | 151.7108 | 151.1804 | 108.3898 | 771.6705 | 783.7989 | 375.7494 | 468.4547 | 85.1171 | 0.21817 | 23.5092 | 150.7896
49.8083 | 151.6273 | 151.0426 | 108.2582 | 771.7302 | 784.1621 | 375.2521 | 467.9492 | 85.5487 | 0.22414 | 23.6078 | 150.7052
49.8167 | 151.5421 | 151.087 | 108.248 | 771.7323 | 784.4827 | 375.1104 | 468.222 | 86.0924 | 0.21027 | 23.5642 | 150.6539
49.825 | 151.4778 | 150.9815 | 107.8799 | 771.936 | 784.0483 | 375.5975 | 467.9936 | 85.7905 | 0.23777 | 23.5082 | 150.5875
49.8333 | 151.4888 | 150.9796 | 108.9489 | 772.1176 | 784.4713 | 378.0518 | 472.0287 | 85.1496 | 0.22622 | 23.476 | 150.6404
49.8417 | 151.59 | 151.0833 | 109.5544 | 771.7399 | 784.1634 | 377.3237 | 471.275 | 85.6263 | 0.21127 | 23.5214 | 150.684
49.85 | 151.6852 | 151.0469 | 109.1765 | 772.2904 | 784.5351 | 376.05 | 469.7361 | 86.2698 | 0.21472 | 23.5221 | 150.7443
49.8584 | 151.7571 | 151.1568 | 108.7942 | 772.2586 | 784.0596 | 376.9162 | 470.2181 | 85.6608 | 0.2241 | 23.4768 | 150.7936
49.8667 | 151.7027 | 151.0995 | 108.5574 | 772.3244 | 784.1491 | 375.898 | 469.4565 | 85.178 | 0.21601 | 23.5777 | 150.7409
49.875 | 151.6332 | 151.0593 | 108.3958 | 772.149 | 784.4891 | 374.1944 | 466.7039 | 85.7306 | 0.22829 | 23.5429 | 150.7075
49.8833 | 151.6035 | 151.0823 | 108.2578 | 771.842 | 784.4006 | 377.2582 | 470.8336 | 86.0845 | 0.22735 | 23.4831 | 150.6897
49.8917 | 151.5012 | 151.0842 | 108.1249 | 771.7103 | 784.0873 | 377.2638 | 470.4445 | 85.6138 | 0.23858 | 23.4385 | 150.6164
49.9 | 151.4797 | 150.9248 | 108.0685 | 770.9229 | 783.9913 | 376.836 | 470.0027 | 85.1401 | 0.20732 | 23.5523 | 150.6043
49.9083 | 151.3871 | 150.9358 | 108.1365 | 772.1682 | 783.8294 | 375.9642 | 468.6891 | 85.654 | 0.20775 | 23.4708 | 150.513
49.9167 | 151.379 | 150.7359 | 108.5045 | 772.2169 | 783.9571 | 377.2333 | 470.9646 | 86.1297 | 0.20282 | 23.5574 | 150.4872
49.925 | 151.4448 | 150.948 | 108.7508 | 771.9354 | 783.5246 | 376.5716 | 469.587 | 85.642 | 0.21106 | 23.4881 | 150.5049
49.9333 | 151.4772 | 150.8884 | 108.4302 | 771.6491 | 784.006 | 375.7677 | 468.7257 | 85.0746 | 0.20624 | 23.4839 | 150.5582
49.9417 | 151.5643 | 151.0146 | 108.945 | 772.2802 | 783.7692 | 376.511 | 469.8502 | 85.2965 | 0.21911 | 23.3886 | 150.6581
49.95 | 151.5495 | 151.0908 | 108.9727 | 772.1339 | 784.4023 | 374.2017 | 466.646 | 86.0914 | 0.20942 | 23.546 | 150.6466
49.9584 | 151.5705 | 151.1353 | 109.0913 | 772.127 | 784.4756 | 374.4514 | 466.1145 | 85.9946 | 0.22134 | 23.4717 | 150.6929
49.9667 | 151.6775 | 151.0715 | 109.1943 | 771.2019 | 785.0446 | 371.7779 | 463.0323 | 85.3638 | 0.20814 | 23.4556 | 150.7879
49.975 | 151.6956 | 151.2551 | 108.8865 | 772.387 | 784.6423 | 372.8417 | 465.0107 | 85.5085 | 0.1995 | 23.5684 | 150.8111
49.9833 | 151.6898 | 151.3406 | 108.5648 | 772.1279 | 784.3779 | 372.1398 | 464.3327 | 86.1057 | 0.19708 | 23.5824 | 150.8037
49.9917 | 151.6962 | 151.2336 | 108.6204 | 772.0419 | 784.3607 | 373.4079 | 465.8531 | 85.9295 | 0.20197 | 23.5376 | 150.8283
50 | 151.6917 | 151.133 | 108.5405 | 772.0677 | 785.3708 | 375.9381 | 469.3118 | 85.3673 | 0.20214 | 23.486 | 150.7703
50.0083 | 151.6375 | 151.237 | 108.1839 | 772.6082 | 785.8419 | 372.8684 | 464.8897 | 85.3085 | 0.18671 | 23.545 | 150.7469
50.0167 | 151.5926 | 151.1402 | 108.2945 | 772.4445 | 784.8799 | 375.1513 | 467.9537 | 86.057 | 0.21105 | 23.5249 | 150.7081
50.025 | 151.4816 | 151.0516 | 108.2982 | 772.0751 | 784.5037 | 374.5231 | 466.9312 | 86.1388 | 0.19946 | 23.5177 | 150.6887
50.0334 | 151.568 | 151.0461 | 107.9766 | 771.4871 | 783.9684 | 374.8124 | 467.8635 | 85.3461 | 0.20499 | 23.4705 | 150.645
50.0417 | 151.5542 | 151.0288 | 108.5039 | 772.1523 | 784.4103 | 375.1995 | 468.1463 | 85.2768 | 0.19421 | 23.4632 | 150.6113
50.05 | 151.5582 | 151.0717 | 108.6227 | 772.2972 | 784.3315 | 373.9157 | 466.3102 | 85.9283 | 0.18541 | 23.5612 | 150.6696
50.0583 | 151.5308 | 151.2385 | 108.8921 | 772.4569 | 784.2587 | 374.8703 | 467.3133 | 86.1185 | 0.2029 | 23.5479 | 150.6647
50.0667 | 151.586 | 151.1519 | 108.9251 | 772.2608 | 784.0089 | 373.7639 | 466.0836 | 85.2844 | 0.21066 | 23.4264 | 150.6806
50.075 | 151.6769 | 151.2313 | 108.9939 | 772.4197 | 784.0655 | 373.8579 | 466.2993 | 85.2487 | 0.17987 | 23.4602 | 150.7596
50.0834 | 151.6444 | 151.1588 | 108.996 | 772.0721 | 784.3811 | 374.1952 | 466.9948 | 85.8448 | 0.18692 | 23.397 | 150.7998
50.0917 | 151.7773 | 151.3444 | 108.8662 | 771.9675 | 784.3577 | 374.2249 | 467.2877 | 86.1735 | 0.20329 | 23.5214 | 150.8268
50.1 | 151.7817 | 151.2689 | 108.7003 | 771.9865 | 784.0758 | 373.7058 | 466.8109 | 85.427 | 0.20381 | 23.4404 | 150.8412
50.1083 | 151.7458 | 151.2639 | 108.671 | 771.6749 | 783.9357 | 373.7827 | 467.0285 | 85.0582 | 0.21228 | 23.4208 | 150.8385
50.1167 | 151.7554 | 151.2601 | 108.5274 | 772.019 | 784.4353 | 374.398 | 466.9101 | 85.531 | 0.20798 | 23.4365 | 150.7719
50.125 | 151.6511 | 151.2686 | 108.4262 | 772.4776 | 784.2607 | 374.807 | 467.3331 | 86.2099 | 0.18445 | 23.4823 | 150.7217
50.1334 | 151.6449 | 151.2425 | 108.4098 | 772.0663 | 784.7868 | 373.2799 | 465.7025 | 85.6759 | 0.2108 | 23.5155 | 150.7203
50.1417 | 151.6443 | 151.1669 | 108.3934 | 772.3497 | 784.0786 | 374.7563 | 467.6891 | 85.1757 | 0.19704 | 23.4059 | 150.7051
50.15 | 151.5655 | 151.142 | 108.3314 | 771.684 | 783.9329 | 373.9402 | 466.2883 | 85.3456 | 0.18973 | 23.533 | 150.6108
50.1583 | 151.5733 | 151.108 | 108.2245 | 771.9676 | 784.0883 | 375.5042 | 468.3281 | 86.1576 | 0.18005 | 23.5678 | 150.5592
50.1667 | 151.5411 | 151.0433 | 108.127 | 772.4363 | 783.8599 | 376.1084 | 468.9571 | 85.5783 | 0.19779 | 23.5499 | 150.6258
50.175 | 151.4619 | 150.9491 | 108.521 | 772.4497 | 784.0461 | 375.0322 | 467.5428 | 85.1871 | 0.19345 | 23.5119 | 150.5586
50.1833 | 151.5499 | 151.0979 | 108.6379 | 772.0378 | 783.9018 | 375.4291 | 468.6516 | 85.3481 | 0.19793 | 23.4935 | 150.5614
50.1917 | 151.5082 | 151.0973 | 108.8459 | 771.9867 | 784.2507 | 376.2535 | 469.6923 | 86.112 | 0.20657 | 23.3811 | 150.5894
50.2 | 151.5116 | 150.9938 | 108.9201 | 772.4398 | 784.0168 | 374.9536 | 468.2954 | 85.9183 | 0.22335 | 23.4104 | 150.6173
50.2083 | 151.5947 | 151.1503 | 108.9163 | 772.3583 | 783.8225 | 373.3722 | 465.1585 | 85.1867 | 0.20782 | 23.4918 | 150.6061
50.2167 | 151.6203 | 151.1716 | 109.0813 | 772.0198 | 784.6348 | 374.8573 | 467.3755 | 85.4036 | 0.21358 | 23.5428 | 150.6882
50.225 | 151.6488 | 151.1417 | 109.0498 | 772.1712 | 783.7266 | 373.7236 | 466.3394 | 86.1059 | 0.2141 | 23.5587 | 150.7193
50.2334 | 151.7948 | 151.3035 | 109.1732 | 772.739 | 784.2723 | 375.2256 | 468.7013 | 85.8629 | 0.21694 | 23.5108 | 150.773
50.2417 | 151.7365 | 151.2776 | 108.5754 | 772.095 | 784.5541 | 375.7867 | 469.2179 | 85.1172 | 0.20488 | 23.5327 | 150.7762
50.25 | 151.7454 | 151.2078 | 108.4264 | 772.0063 | 783.7513 | 376.6382 | 470.1879 | 85.4166 | 0.20437 | 23.5363 | 150.7604
50.2583 | 151.6963 | 151.1955 | 108.3756 | 771.5685 | 784.6335 | 376.1444 | 469.1138 | 85.9911 | 0.2183 | 23.4933 | 150.7433
50.2667 | 151.6521 | 151.1256 | 108.2514 | 772.2377 | 784.397 | 374.8605 | 467.5709 | 85.8477 | 0.21199 | 23.4866 | 150.6958
50.275 | 151.5457 | 151.1119 | 108.1876 | 771.8751 | 784.2704 | 378.5848 | 473.854 | 85.1473 | 0.20206 | 23.4987 | 150.6612
50.2833 | 151.4918 | 150.9499 | 108.0793 | 771.485 | 784.2403 | 376.8549 | 469.9682 | 85.288 | 0.20243 | 23.4605 | 150.6281
50.2917 | 151.4998 | 151.0236 | 108.4924 | 771.9053 | 784.2705 | 377.9377 | 471.3068 | 85.9904 | 0.19857 | 23.5497 | 150.5741
50.3 | 151.5518 | 150.8586 | 108.6519 | 772.3914 | 783.7238 | 376.6362 | 470.1702 | 85.9288 | 0.21247 | 23.4854 | 150.5825
50.3083 | 151.5203 | 151.018 | 108.7713 | 772.1854 | 784.3188 | 377.0443 | 470.95 | 85.2158 | 0.20196 | 23.58 | 150.575
50.3167 | 151.5766 | 151.1303 | 108.8909 | 772.0772 | 784.5628 | 375.6852 | 468.6089 | 85.1226 | 0.20231 | 23.5364 | 150.6496
50.325 | 151.6134 | 151.0775 | 109.0257 | 772.304 | 786.1271 | 377.1801 | 471.0402 | 86.0325 | 0.22098 | 23.5196 | 150.679
50.3334 | 151.6829 | 151.1986 | 108.8429 | 771.9736 | 786.5406 | 374.9028 | 467.8789 | 86.0204 | 0.20546 | 23.5007 | 150.7084
50.3417 | 151.6719 | 151.1998 | 108.8673 | 771.9986 | 785.3386 | 375.9845 | 469.0565 | 85.4484 | 0.20628 | 23.4594 | 150.7187
50.35 | 151.7679 | 151.2169 | 109.0571 | 772.3383 | 786.0618 | 375.5434 | 467.7824 | 85.1881 | 0.21252 | 23.4946 | 150.7624
50.3583 | 151.6673 | 151.2406 | 108.8223 | 772.6061 | 785.7613 | 375.4668 | 468.0612 | 85.9191 | 0.20333 | 23.5283 | 150.7336
50.3667 | 151.6584 | 151.177 | 108.6667 | 772.1848 | 785.4725 | 375.5335 | 468.5067 | 86.0757 | 0.19384 | 23.5085 | 150.7513
50.375 | 151.6615 | 151.0904 | 108.473 | 772.4213 | 786.0786 | 375.1109 | 467.0451 | 85.5412 | 0.1902 | 23.4564 | 150.7411
50.3833 | 151.5546 | 151.1261 | 108.3389 | 772.3461 | 785.6252 | 376.1718 | 469.4396 | 85.0735 | 0.18546 | 23.5285 | 150.6108
50.3917 | 151.5814 | 151.0032 | 108.2708 | 772.2227 | 786.0851 | 375.8532 | 468.5994 | 85.5832 | 0.17544 | 23.4842 | 150.6252
50.4 | 151.5173 | 151.0945 | 108.2237 | 772.2942 | 785.1633 | 379.3465 | 473.3671 | 86.0907 | 0.19787 | 23.3992 | 150.5965
50.4084 | 151.4809 | 151.0636 | 108.2336 | 771.8564 | 786.345 | 376.7371 | 469.4472 | 85.8261 | 0.17344 | 23.492 | 150.5338
50.4167 | 151.4513 | 150.95 | 108.5529 | 772.3199 | 785.6005 | 378.1479 | 471.5966 | 85.08 | 0.17104 | 23.4986 | 150.4841
50.425 | 151.4059 | 150.8844 | 108.5485 | 772.2718 | 786.1546 | 377.0312 | 470.4803 | 85.3696 | 0.18491 | 23.4532 | 150.5146
50.4333 | 151.4707 | 151.0245 | 108.8027 | 772.2149 | 784.9843 | 376.4479 | 470.1112 | 85.9888 | 0.1903 | 23.4563 | 150.5402
50.4417 | 151.5369 | 151.028 | 108.8358 | 771.7046 | 785.0555 | 374.735 | 468.1669 | 85.8405 | 0.19985 | 23.4823 | 150.5627
50.45 | 151.5583 | 151.0644 | 108.9189 | 772.4012 | 785.5696 | 376.787 | 469.9278 | 85.0853 | 0.23006 | 23.4587 | 150.6488
50.4584 | 151.5584 | 151.0616 | 109.0023 | 772.3076 | 785.8517 | 376.4702 | 469.5257 | 85.6095 | 0.20891 | 23.4885 | 150.6437
50.4667 | 151.6428 | 151.0841 | 109.025 | 772.3053 | 786.4327 | 375.0676 | 468.3161 | 86.1697 | 0.21379 | 23.4275 | 150.6677
50.475 | 151.6526 | 151.1247 | 109.0465 | 771.7285 | 786.2927 | 377.4161 | 470.8191 | 85.7442 | 0.21023 | 23.5008 | 150.6934
50.4833 | 151.7168 | 151.1366 | 108.9072 | 772.2985 | 786.0389 | 375.4446 | 469.1053 | 85.203 | 0.22032 | 23.5018 | 150.7598
50.4917 | 151.7308 | 151.2809 | 108.8498 | 771.975 | 786.0135 | 375.2312 | 467.9236 | 85.5571 | 0.1982 | 23.4664 | 150.741
50.5 | 151.7235 | 151.2231 | 108.6998 | 772.2217 | 786.2285 | 375.0678 | 467.8067 | 86.1571 | 0.20743 | 23.5024 | 150.7782
50.5084 | 151.6825 | 151.152 | 108.5676 | 772.3018 | 785.8896 | 373.4014 | 466.1007 | 85.5984 | 0.20617 | 23.5298 | 150.7039
50.5167 | 151.6439 | 151.137 | 108.5512 | 771.2186 | 785.9733 | 377.3673 | 471.011 | 85.1373 | 0.19441 | 23.5037 | 150.7269
50.525 | 151.6012 | 151.0962 | 108.4166 | 771.3552 | 786.3306 | 378.2744 | 472.4471 | 85.5904 | 0.20186 | 23.5297 | 150.6782
50.5333 | 151.5845 | 151.1075 | 108.3626 | 772.2329 | 785.6679 | 376.625 | 469.9835 | 86.1393 | 0.20313 | 23.601 | 150.6229
50.5417 | 151.529 | 150.9967 | 108.3445 | 772.2575 | 785.5026 | 376.8891 | 470.051 | 85.7323 | 0.21928 | 23.5336 | 150.5965
50.55 | 151.4567 | 150.8854 | 108.1579 | 772.2717 | 785.9313 | 376.1273 | 469.0223 | 85.2006 | 0.20616 | 23.427 | 150.5277
50.5583 | 151.4278 | 150.8743 | 108.1265 | 772.1707 | 786.007 | 377.407 | 471.4696 | 85.1391 | 0.20635 | 23.4926 | 150.499
50.5667 | 151.3239 | 150.8952 | 108.111 | 772.7318 | 785.1642 | 377.3996 | 471.0864 | 86.0683 | 0.21358 | 23.4942 | 150.4577
50.575 | 151.3543 | 150.7881 | 108.5768 | 771.7989 | 786.0631 | 378.9905 | 472.6555 | 85.8943 | 0.20538 | 23.461 | 150.4782
50.5833 | 151.4066 | 151.0322 | 108.724 | 772.2621 | 784.1157 | 376.6057 | 469.9692 | 85.3504 | 0.2095 | 23.484 | 150.4992
50.5917 | 151.4835 | 150.9868 | 108.7791 | 771.7573 | 784.2247 | 376.3905 | 469.1432 | 85.1004 | 0.19932 | 23.5138 | 150.6355
50.6 | 151.5963 | 151.1286 | 108.9068 | 771.6782 | 784.8471 | 377.3258 | 471.1244 | 85.7915 | 0.19824 | 23.5211 | 150.6789
50.6084 | 151.5913 | 151.0877 | 109.1295 | 772.0062 | 784.6775 | 376.4612 | 469.6345 | 86.0952 | 0.21215 | 23.4942 | 150.7317
50.6167 | 151.6905 | 151.1445 | 109.104 | 771.6819 | 784.2224 | 377.667 | 470.912 | 85.4871 | 0.21007 | 23.4289 | 150.8238
50.625 | 151.8023 | 151.2794 | 109.1607 | 772.2453 | 784.6085 | 376.336 | 470.4117 | 85.1837 | 0.22141 | 23.5421 | 150.8632
50.6333 | 151.7815 | 151.3997 | 108.9796 | 772.2328 | 784.1205 | 377.93 | 471.6749 | 85.6975 | 0.21393 | 23.5982 | 150.8925
50.6417 | 151.8231 | 151.2135 | 108.7298 | 772.3431 | 785.9508 | 376.9418 | 471.1356 | 86.2099 | 0.22 | 23.5477 | 150.8729
50.65 | 151.7921 | 151.3018 | 108.6213 | 772.2763 | 785.3085 | 375.9023 | 468.609 | 85.7867 | 0.22804 | 23.443 | 150.8702
50.6583 | 151.7498 | 151.3255 | 108.4656 | 771.3773 | 785.2038 | 378.6918 | 472.9485 | 85.079 | 0.21881 | 23.5003 | 150.8712
50.6667 | 151.7112 | 151.3429 | 108.3845 | 772.2347 | 784.2592 | 378.0131 | 472.4217 | 85.8315 | 0.18454 | 23.4614 | 150.8068
50.675 | 151.6731 | 151.1398 | 108.3205 | 772.9137 | 784.1991 | 377.4874 | 471.0725 | 86.164 | 0.20128 | 23.4565 | 150.7227
50.6833 | 151.6522 | 151.1447 | 108.2334 | 772.634 | 784.4838 | 378.1418 | 472.1148 | 85.4552 | 0.21245 | 23.4651 | 150.6736
50.6917 | 151.5239 | 151.0436 | 108.1787 | 771.705 | 784.1974 | 376.645 | 469.781 | 85.1916 | 0.20916 | 23.4331 | 150.6051
50.7 | 151.4918 | 150.9444 | 108.2015 | 772.1367 | 784.1346 | 378.2603 | 471.6861 | 85.7564 | 0.20612 | 23.5359 | 150.5191
50.7084 | 151.4716 | 150.8982 | 108.4362 | 771.9379 | 784.504 | 379.3866 | 473.3215 | 86.064 | 0.20544 | 23.4674 | 150.5291
50.7167 | 151.4548 | 150.9214 | 108.5876 | 772.6174 | 784.6529 | 378.9215 | 473.3185 | 85.297 | 0.19741 | 23.4562 | 150.5046
50.725 | 151.4388 | 151.0023 | 108.7243 | 772.1884 | 784.9759 | 379.3317 | 473.1036 | 85.2442 | 0.20308 | 23.4323 | 150.5116
50.7333 | 151.4801 | 150.9958 | 108.7719 | 771.7045 | 784.5436 | 378.5959 | 472.2653 | 85.7287 | 0.21433 | 23.4022 | 150.5426
50.7417 | 151.4855 | 150.929 | 108.7713 | 772.2314 | 784.2275 | 379.1083 | 473.6706 | 86.1188 | 0.21569 | 23.5596 | 150.5951
50.75 | 151.5853 | 151.0172 | 108.8757 | 772.4984 | 784.1357 | 376.6204 | 470.1573 | 85.5316 | 0.20421 | 23.5553 | 150.6238
50.7584 | 151.6121 | 151.1285 | 109.0222 | 772.1484 | 784.9427 | 380.2309 | 476.2983 | 85.2241 | 0.20268 | 23.5393 | 150.6959
50.7667 | 151.7175 | 151.1945 | 109.0431 | 771.6455 | 784.4032 | 377.2829 | 470.2128 | 85.2395 | 0.20516 | 23.5068 | 150.722
50.775 | 151.7372 | 151.1702 | 109.0908 | 772.2755 | 784.4387 | 377.7266 | 471.4025 | 86.1301 | 0.20957 | 23.5091 | 150.7341
50.7833 | 151.7486 | 151.202 | 108.8605 | 772.557 | 784.4417 | 377.6472 | 471.2013 | 85.4041 | 0.2033 | 23.4831 | 150.7962
50.7917 | 151.7686 | 151.2647 | 108.6248 | 772.6295 | 784.4777 | 377.4174 | 471.7727 | 85.1354 | 0.19365 | 23.5268 | 150.8078
50.8 | 151.6527 | 151.2038 | 108.4655 | 772.2801 | 784.0872 | 375.9013 | 469.6239 | 85.5913 | 0.20447 | 23.6135 | 150.7065
50.8083 | 151.6129 | 151.1102 | 108.221 | 772.0295 | 784.0338 | 375.6054 | 468.9271 | 86.141 | 0.21513 | 23.4843 | 150.7085
50.8167 | 151.58 | 151.1631 | 107.8657 | 772.0633 | 783.5449 | 379.3273 | 473.4404 | 85.8256 | 0.19717 | 23.462 | 150.7003
50.825 | 151.4791 | 151.0055 | 108.2233 | 772.0775 | 784.4099 | 378.052 | 471.4585 | 85.2282 | 0.20766 | 23.4236 | 150.6206
50.8334 | 151.5136 | 151.0559 | 108.6897 | 772.149 | 783.8568 | 378.5904 | 472.93 | 85.5453 | 0.2063 | 23.534 | 150.6128
50.8417 | 151.6048 | 151.1585 | 109.1215 | 772.467 | 783.5225 | 378.3029 | 472.5481 | 86.0643 | 0.20441 | 23.4281 | 150.6853
50.85 | 151.7144 | 151.2144 | 109.375 | 772.66 | 784.3796 | 377.4177 | 471.1509 | 85.873 | 0.19523 | 23.5809 | 150.7581
50.8583 | 151.781 | 151.3253 | 108.9888 | 772.629 | 783.914 | 377.9015 | 472.2818 | 85.1686 | 0.20646 | 23.4768 | 150.8357
50.8667 | 151.7038 | 151.2102 | 108.7157 | 772.2825 | 784.487 | 376.2884 | 469.2882 | 85.4005 | 0.20208 | 23.5887 | 150.8114
50.875 | 151.7238 | 151.2625 | 108.2131 | 771.9294 | 784.4077 | 376.8338 | 469.9307 | 86.072 | 0.19899 | 23.4049 | 150.7936
50.8834 | 151.7026 | 151.2851 | 108.5201 | 772.0591 | 784.3655 | 378.2147 | 472.0462 | 86.0292 | 0.21683 | 23.5028 | 150.7547
50.8917 | 151.6447 | 151.2402 | 108.4647 | 771.9066 | 784.3384 | 378.6366 | 472.5473 | 85.3599 | 0.21012 | 23.4038 | 150.721
50.9 | 151.5936 | 151.1072 | 108.2976 | 772.1119 | 785.176 | 379.8972 | 474.998 | 85.4229 | 0.19409 | 23.4671 | 150.6401
50.9083 | 151.571 | 151.0474 | 108.2852 | 773.3249 | 784.186 | 379.2354 | 473.844 | 85.9405 | 0.20064 | 23.5645 | 150.6023
50.9167 | 151.5307 | 150.9965 | 108.2679 | 772.1166 | 784.9159 | 379.729 | 474.2334 | 86.1152 | 0.19825 | 23.4386 | 150.5302
50.925 | 151.4584 | 150.9053 | 108.206 | 772.58 | 783.9276 | 379.8757 | 474.6337 | 85.1995 | 0.18679 | 23.5445 | 150.5148
50.9333 | 151.4821 | 151.0388 | 108.1463 | 772.7258 | 784.6006 | 379.4733 | 473.7153 | 85.1758 | 0.21094 | 23.4566 | 150.5052
50.9417 | 151.3715 | 150.8768 | 108.5129 | 772.4022 | 784.9041 | 380.2577 | 474.4909 | 85.972 | 0.18077 | 23.5206 | 150.424
50.95 | 151.4083 | 150.8792 | 108.7057 | 772.1492 | 784.1817 | 379.5659 | 473.1881 | 86.0823 | -0.086156 | 23.5883 | 150.4025
50.9583 | 151.4071 | 150.9035 | 108.7295 | 772.7617 | 784.6708 | 378.0679 | 472.3819 | 85.448 | -0.11049 | 23.55 | 150.4521
50.9667 | 151.4431 | 150.9013 | 108.8473 | 771.8792 | 784.3282 | 378.6391 | 472.9506 | 85.1515 | -0.10604 | 23.5238 | 150.4609
50.975 | 151.3952 | 150.8769 | 108.9178 | 772.1167 | 784.6841 | 378.9383 | 472.5549 | 85.4347 | 0.127 | 23.5306 | 150.4745
50.9834 | 151.4651 | 150.9271 | 109.0016 | 772.4847 | 784.5987 | 378.5655 | 472.7707 | 86.1475 | 0.2072 | 23.5121 | 150.5342
50.9917 | 151.509 | 150.9881 | 109.0457 | 772.5555 | 784.411 | 378.5205 | 472.2448 | 85.6161 | 0.21838 | 23.5672 | 150.6452
51 | 151.641 | 151.2189 | 109.099 | 772.198 | 784.8481 | 377.2581 | 470.7481 | 85.1235 | 0.22374 | 23.5352 | 150.701
51.0083 | 151.6583 | 151.2115 | 109.0459 | 772.138 | 783.972 | 377.0561 | 470.8914 | 85.5637 | 0.21665 | 23.5527 | 150.7258
51.0167 | 151.6632 | 151.1922 | 108.9814 | 771.6208 | 784.8533 | 376.5493 | 469.2138 | 86.1456 | 0.21481 | 23.5064 | 150.7587
51.025 | 151.6569 | 151.2392 | 108.3351 | 771.764 | 784.8887 | 377.5112 | 471.5305 | 85.9316 | 0.21725 | 23.494 | 150.7546
51.0333 | 151.5979 | 151.1836 | 108.4274 | 771.5609 | 784.8705 | 377.4103 | 470.7612 | 85.27 | 0.21168 | 23.5195 | 150.6398
51.0417 | 151.5554 | 151.1072 | 108.4546 | 772.5566 | 784.2999 | 379.3586 | 473.1397 | 85.3999 | 0.19743 | 23.5363 | 150.6729
51.05 | 151.6005 | 150.9955 | 108.2005 | 772.111 | 784.2246 | 379.2217 | 473.4986 | 86.1246 | 0.20205 | 23.5162 | 150.6533
51.0583 | 151.4882 | 151.0061 | 108.1739 | 772.1125 | 783.5659 | 379.43 | 473.5803 | 85.972 | 0.20769 | 23.5001 | 150.5923
51.0667 | 151.4151 | 150.9256 | 108.0166 | 771.9991 | 784.8242 | 379.7436 | 474.2255 | 85.1505 | 0.20851 | 23.452 | 150.5044
51.075 | 151.3914 | 150.865 | 108.6432 | 771.2485 | 784.1637 | 377.7202 | 471.1085 | 85.1917 | 0.20524 | 23.4519 | 150.4985
51.0834 | 151.4404 | 150.897 | 109.2131 | 772.0745 | 784.9998 | 380.3578 | 475.2577 | 85.9526 | 0.19501 | 23.5373 | 150.59
51.0917 | 151.6347 | 151.1454 | 109.6126 | 772.9976 | 785.3248 | 378.6828 | 473.0412 | 85.8309 | 0.20759 | 23.5085 | 150.7499
51.1 | 151.7182 | 151.0969 | 109.0126 | 772.5444 | 784.6532 | 377.2944 | 471.8182 | 85.1679 | 0.21356 | 23.469 | 150.8086
51.1083 | 151.709 | 151.1736 | 108.7869 | 771.3445 | 784.7994 | 377.7358 | 471.8275 | 85.1252 | 0.20468 | 23.5015 | 150.8017
51.1167 | 151.6532 | 151.1155 | 108.1196 | 772.1175 | 785.6878 | 378.4611 | 472.646 | 85.9657 | 0.21253 | 23.4888 | 150.7689
51.125 | 151.535 | 151.0455 | 108.1774 | 772.1465 | 784.6339 | 380.2927 | 475.1511 | 86.0874 | 0.21668 | 23.5557 | 150.7498
51.1334 | 151.5711 | 151.0135 | 108.0983 | 771.4943 | 784.581 | 379.3561 | 473.9059 | 85.6604 | 0.22728 | 23.5065 | 150.6878
51.1417 | 151.4848 | 151.044 | 108.0129 | 772.0494 | 784.43 | 378.6143 | 472.0708 | 85.1505 | 0.19442 | 23.4398 | 150.6639
51.15 | 151.4401 | 150.8974 | 107.8538 | 772.5635 | 784.5764 | 380.2628 | 474.9811 | 85.7306 | 0.2053 | 23.6041 | 150.619
51.1583 | 151.494 | 150.9902 | 109.1216 | 771.6805 | 784.6967 | 380.1 | 474.6068 | 86.1634 | 0.2189 | 23.5046 | 150.6625
51.1667 | 151.6452 | 151.126 | 109.5584 | 772.5912 | 785.1516 | 378.5206 | 472.7227 | 85.6856 | 0.22545 | 23.5607 | 150.7513
51.175 | 151.771 | 151.277 | 109.238 | 773.0034 | 784.9185 | 376.6907 | 470.857 | 85.1828 | 0.24785 | 23.5118 | 150.9074
51.1833 | 151.7929 | 151.3153 | 108.7472 | 772.5605 | 784.4493 | 377.4102 | 471.0388 | 85.9238 | 0.23364 | 23.5023 | 150.8557
51.1917 | 151.7571 | 151.2285 | 108.2954 | 771.8133 | 784.9119 | 378.3055 | 472.7603 | 86.2035 | 0.23076 | 23.4825 | 150.8399
51.2 | 151.6827 | 151.1804 | 108.1264 | 772.2402 | 784.2883 | 378.4757 | 472.5366 | 85.8358 | 0.22506 | 23.4747 | 150.7288
51.2084 | 151.6297 | 151.1075 | 107.9544 | 771.8234 | 784.907 | 377.3849 | 471.3896 | 85.0996 | 0.23325 | 23.497 | 150.6642
51.2167 | 151.4698 | 151.0126 | 108.1251 | 771.119 | 784.9989 | 377.2269 | 470.4442 | 85.6985 | 0.21881 | 23.4579 | 150.5739
51.225 | 151.538 | 150.9842 | 108.6891 | 772.5522 | 784.4197 | 378.9587 | 473.4019 | 86.1146 | 0.23486 | 23.6142 | 150.5795
51.2333 | 151.5228 | 151.0534 | 108.9016 | 771.9954 | 784.819 | 379.2855 | 473.6124 | 85.7311 | 0.21912 | 23.5368 | 150.6003
51.2417 | 151.6061 | 150.9838 | 109.1121 | 772.0772 | 784.666 | 380.0229 | 475.0774 | 85.1427 | 0.21822 | 23.5202 | 150.6641
51.25 | 151.6571 | 151.1369 | 109.1692 | 772.9183 | 784.873 | 377.3537 | 471.0654 | 85.8217 | 0.18021 | 23.5 | 150.7241
51.2584 | 151.6738 | 151.1775 | 108.9309 | 771.9308 | 785.9989 | 377.8639 | 471.7059 | 86.2038 | 0.20259 | 23.5299 | 150.7838
51.2667 | 151.6855 | 151.2198 | 108.8343 | 772.4744 | 786.0325 | 378.3614 | 472.3631 | 85.9113 | 0.20643 | 23.4521 | 150.7836
51.275 | 151.6562 | 151.192 | 108.6926 | 771.9031 | 786.3088 | 377.666 | 471.3732 | 85.2028 | 0.22236 | 23.497 | 150.7607
51.2833 | 151.6548 | 151.2608 | 108.6036 | 772.3507 | 785.6653 | 379.1872 | 473.7144 | 85.6808 | 0.22092 | 23.4529 | 150.7132
51.2917 | 151.555 | 151.1621 | 108.4079 | 771.5644 | 784.9581 | 378.4536 | 472.4908 | 86.1288 | 0.20468 | 23.5205 | 150.699
51.3 | 151.5714 | 151.0433 | 108.3918 | 771.642 | 784.5154 | 378.6986 | 472.4568 | 85.8613 | 0.22138 | 23.4862 | 150.6885
51.3083 | 151.5396 | 151.0108 | 108.3235 | 772.4551 | 784.3027 | 378.6658 | 472.453 | 85.2562 | 0.20251 | 23.5278 | 150.5956
51.3167 | 151.5233 | 150.8825 | 108.2356 | 772.0579 | 784.3157 | 380.5503 | 475.2952 | 85.1506 | 0.21258 | 23.446 | 150.6008
51.325 | 151.4258 | 151.0262 | 108.1893 | 771.3787 | 784.0435 | 379.9115 | 473.9905 | 85.9747 | 0.2012 | 23.3753 | 150.5199
51.3333 | 151.4166 | 151.016 | 108.1518 | 772.2214 | 784.4081 | 380.1114 | 474.526 | 85.9521 | 0.2149 | 23.5211 | 150.4901
51.3417 | 151.383 | 150.9512 | 108.1908 | 772.2641 | 783.9947 | 378.0013 | 472.7815 | 85.5616 | 0.2156 | 23.5564 | 150.4435
51.35 | 151.3458 | 150.9313 | 108.6855 | 772.0425 | 784.3103 | 380.1229 | 474.7843 | 85.114 | 0.20524 | 23.5569 | 150.4532
51.3584 | 151.4184 | 150.8711 | 108.83 | 772.4828 | 784.4007 | 379.971 | 473.8944 | 85.8279 | 0.21577 | 23.528 | 150.5468
51.3667 | 151.5047 | 150.9566 | 109.0464 | 771.7072 | 784.8651 | 378.5256 | 472.816 | 86.0856 | 0.20955 | 23.3715 | 150.5647
51.375 | 151.5046 | 151.0567 | 109.1665 | 772.069 | 784.2811 | 380.089 | 474.7389 | 85.6778 | 0.21877 | 23.5378 | 150.6493
51.3833 | 151.5739 | 151.1682 | 109.271 | 771.9302 | 784.7217 | 379.1964 | 473.1609 | 85.0536 | 0.23533 | 23.5614 | 150.7183
51.3917 | 151.7068 | 151.1735 | 108.8671 | 772.5745 | 784.8195 | 378.4859 | 473.0927 | 85.957 | 0.20532 | 23.5272 | 150.8192
51.4 | 151.6716 | 151.1838 | 108.5709 | 772.4917 | 784.9101 | 379.4048 | 474.6505 | 85.8133 | 0.22107 | 23.5831 | 150.8048
51.4083 | 151.5876 | 151.1087 | 108.3238 | 771.6382 | 784.2935 | 377.5522 | 470.8144 | 85.3224 | 0.22306 | 23.5521 | 150.7384
51.4167 | 151.6314 | 151.0921 | 108.2422 | 771.9797 | 784.3786 | 377.3825 | 471.1306 | 85.1791 | 0.20125 | 23.4719 | 150.6823
51.425 | 151.5766 | 151.0922 | 108.181 | 772.0071 | 784.6826 | 378.5114 | 472.821 | 86.0489 | 0.2031 | 23.51 | 150.7203
51.4333 | 151.5733 | 151.0809 | 108.0955 | 772.0279 | 784.8588 | 378.0253 | 471.9595 | 86.0439 | 0.21201 | 23.5063 | 150.6359
51.4417 | 151.5347 | 151.1219 | 108.3497 | 772.0887 | 784.2653 | 377.8112 | 472.273 | 85.2709 | 0.20836 | 23.4525 | 150.6125
51.45 | 151.5165 | 151.0577 | 108.6413 | 771.5574 | 784.6109 | 377.481 | 470.988 | 85.1965 | 0.2004 | 23.4649 | 150.6792
51.4584 | 151.5499 | 151.0976 | 108.7835 | 772.5278 | 784.5985 | 378.3 | 473.1687 | 86.0054 | 0.19643 | 23.6014 | 150.6565
51.4667 | 151.7077 | 151.0786 | 108.9343 | 772.4741 | 784.0903 | 377.442 | 470.6388 | 86.0508 | 0.20681 | 23.5298 | 150.7485
51.475 | 151.6529 | 151.2171 | 109.0194 | 772.0969 | 784.5974 | 377.2042 | 471.038 | 85.4489 | 0.20798 | 23.4832 | 150.7408
51.4833 | 151.7677 | 151.2515 | 109.17 | 771.9297 | 785.093 | 376.6733 | 470.0347 | 85.1837 | 0.19273 | 23.5061 | 150.8628
51.4917 | 151.8619 | 151.4086 | 109.1569 | 772.5753 | 784.6727 | 377.8055 | 471.8714 | 85.8238 | 0.19015 | 23.4815 | 150.8786
51.5 | 151.7671 | 151.2797 | 108.7558 | 772.0095 | 784.2662 | 376.8098 | 470.3297 | 86.0552 | 0.20326 | 23.4343 | 150.8814
51.5084 | 151.7141 | 151.1984 | 108.6183 | 772.3942 | 784.7201 | 378.179 | 472.3111 | 85.3334 | 0.2306 | 23.5165 | 150.8049
51.5167 | 151.688 | 151.1355 | 108.1621 | 772.426 | 784.8147 | 376.1729 | 470.0656 | 85.2564 | 0.21266 | 23.4948 | 150.7321
51.525 | 151.6269 | 151.1841 | 108.4086 | 772.9581 | 784.8624 | 378.6529 | 472.4304 | 85.9118 | 0.18629 | 23.4949 | 150.6817
51.5333 | 151.5738 | 151.0145 | 108.3126 | 772.0069 | 786.0876 | 376.7098 | 470.2017 | 86.1031 | 0.2053 | 23.4736 | 150.6039
51.5417 | 151.5903 | 151.0155 | 108.252 | 771.8651 | 785.7366 | 377.8426 | 471.6978 | 85.4688 | 0.2164 | 23.4799 | 150.6015
51.55 | 151.4824 | 150.9331 | 108.2278 | 772.0593 | 785.959 | 377.7735 | 471.6624 | 85.1413 | 0.20057 | 23.4666 | 150.5038
51.5583 | 151.4835 | 150.9378 | 108.1593 | 772.0171 | 784.7571 | 377.8333 | 471.3352 | 85.9763 | 0.20551 | 23.4653 | 150.5161
51.5667 | 151.4388 | 150.8494 | 108.308 | 771.9291 | 784.3212 | 378.8481 | 472.0457 | 85.9507 | 0.20538 | 23.5509 | 150.4915
51.575 | 151.5546 | 150.9801 | 108.4914 | 771.9874 | 784.8909 | 378.6512 | 472.8267 | 85.2388 | 0.22184 | 23.4598 | 150.4698
51.5834 | 151.4753 | 151.0887 | 108.8259 | 772.0323 | 784.27 | 378.6699 | 472.6485 | 85.2752 | 0.20537 | 23.5409 | 150.5269
51.5917 | 151.5402 | 151.0363 | 108.906 | 772.4625 | 784.3455 | 378.505 | 472.5197 | 86.1822 | 0.22824 | 23.5984 | 150.5693
51.6 | 151.592 | 151.0618 | 109.0686 | 771.96 | 784.2357 | 378.2323 | 472.3269 | 85.934 | 0.22018 | 23.598 | 150.6141
51.6083 | 151.6624 | 151.1054 | 109.28 | 772.0829 | 785.8524 | 377.934 | 471.5348 | 85.2179 | 0.20142 | 23.5601 | 150.6427
51.6167 | 151.6875 | 151.1978 | 108.9032 | 772.4464 | 786.0696 | 377.9063 | 471.3882 | 85.3705 | 0.19453 | 23.4683 | 150.7088
51.625 | 151.589 | 151.1989 | 108.6993 | 772.1319 | 786.1484 | 377.7392 | 471.1774 | 86.1241 | 0.1795 | 23.4862 | 150.6761
51.6334 | 151.5901 | 151.1231 | 108.5704 | 772.0538 | 785.9084 | 378.5778 | 472.2864 | 85.7972 | 0.19176 | 23.4568 | 150.5979
51.6417 | 151.5145 | 151.0572 | 108.3798 | 772.126 | 786.204 | 379.7776 | 473.7174 | 85.1841 | 0.19081 | 23.4038 | 150.5077
51.65 | 151.4128 | 150.9091 | 108.2732 | 772.3853 | 784.9482 | 379.4249 | 473.1714 | 85.674 | 0.19392 | 23.6174 | 150.4781
51.6583 | 151.4582 | 150.9216 | 108.1812 | 772.3622 | 784.5833 | 378.4468 | 472.3275 | 86.1008 | 0.19832 | 23.5312 | 150.5049
51.6667 | 151.458 | 151.0015 | 108.1879 | 772.9408 | 784.3057 | 379.8562 | 474.7225 | 85.692 | 0.22023 | 23.4713 | 150.5294
51.675 | 151.4673 | 150.9287 | 108.0765 | 772.5618 | 784.4419 | 378.1049 | 471.54 | 85.1615 | 0.20247 | 23.4962 | 150.5236
51.6833 | 151.451 | 150.9243 | 108.5883 | 771.5555 | 783.6069 | 379.5472 | 474.8972 | 85.2369 | 0.20095 | 23.4948 | 150.5538
51.6917 | 151.546 | 151.0349 | 108.832 | 772.0887 | 784.2993 | 378.4169 | 472.72 | 86.0437 | 0.19953 | 23.4882 | 150.6416
51.7 | 151.5417 | 151.0484 | 108.9128 | 772.8553 | 784.7296 | 380.0535 | 474.5571 | 86.0864 | 0.18995 | 23.5911 | 150.6879
51.7083 | 151.6354 | 151.0669 | 109.0631 | 771.6986 | 784.6874 | 377.7038 | 471.9708 | 85.3136 | 0.19866 | 23.5066 | 150.7387
51.7167 | 151.7471 | 151.2471 | 109.2419 | 772.3907 | 784.2837 | 378.2575 | 473.2716 | 85.3269 | 0.19808 | 23.5026 | 150.8111
51.725 | 151.7876 | 151.2954 | 108.9009 | 772.5603 | 784.085 | 378.1883 | 472.5035 | 86.0195 | 0.20719 | 23.5667 | 150.8829
51.7334 | 151.7592 | 151.259 | 108.7443 | 772.6877 | 784.6409 | 378.2372 | 472.1494 | 86.0458 | 0.2226 | 23.5167 | 150.852
51.7417 | 151.7296 | 151.219 | 108.5554 | 772.1207 | 783.9587 | 377.6605 | 471.5888 | 85.241 | 0.23064 | 23.5327 | 150.8098
51.75 | 151.6959 | 151.3099 | 108.3705 | 771.1938 | 784.6835 | 377.0524 | 469.8335 | 85.3371 | 0.19826 | 23.5016 | 150.7983
51.7583 | 151.6641 | 151.1512 | 108.3292 | 771.9991 | 784.9352 | 378.1234 | 472.6231 | 86.0291 | 0.20214 | 23.4573 | 150.6974
51.7667 | 151.5378 | 151.0365 | 108.0342 | 772.4022 | 784.164 | 378.9831 | 473.3517 | 85.9756 | 0.21239 | 23.5434 | 150.6964
51.775 | 151.4936 | 150.9839 | 108.158 | 772.6174 | 784.1835 | 378.2844 | 472.2091 | 85.1799 | 0.19873 | 23.5689 | 150.5939
51.7833 | 151.4995 | 150.9924 | 108.979 | 772.3708 | 785.8195 | 379.2234 | 473.6725 | 85.4956 | 0.21999 | 23.4567 | 150.5528
51.7917 | 151.5952 | 151.1333 | 109.4395 | 772.5233 | 785.7266 | 379.364 | 473.6804 | 86.0191 | 0.18167 | 23.578 | 150.6532
51.8 | 151.6692 | 151.1143 | 109.0629 | 772.6503 | 786.5997 | 378.1071 | 471.792 | 86.0501 | 0.20878 | 23.6042 | 150.711
51.8083 | 151.6841 | 151.1958 | 109.0201 | 772.0914 | 784.2471 | 377.2176 | 470.5491 | 85.3562 | 0.20443 | 23.465 | 150.7037
51.8167 | 151.6934 | 151.1714 | 108.7547 | 771.8672 | 784.3138 | 378.0796 | 472.0298 | 85.151 | 0.20849 | 23.5321 | 150.7086
51.825 | 151.6914 | 151.1791 | 108.6743 | 772.253 | 784.7669 | 378.027 | 472.3951 | 85.8212 | 0.21367 | 23.5826 | 150.6913
51.8334 | 151.6169 | 151.1469 | 108.6187 | 772.5738 | 785.6337 | 379.3146 | 473.4127 | 86.1243 | 0.21661 | 23.5255 | 150.6889
51.8417 | 151.5619 | 151.1099 | 108.5905 | 772.4979 | 784.0554 | 380.0581 | 475.372 | 85.5741 | 0.21407 | 23.5979 | 150.6608
51.85 | 151.5706 | 151.128 | 108.6443 | 771.9934 | 784.362 | 379.1043 | 473.6322 | 85.1201 | 0.20948 | 23.4891 | 150.6295
51.8583 | 151.5577 | 151.1955 | 108.5599 | 772.1351 | 785.2543 | 377.3547 | 471.3824 | 85.6634 | 0.21815 | 23.5881 | 150.6004
51.8667 | 151.5464 | 151.0453 | 108.5967 | 772.0095 | 784.1955 | 377.776 | 471.0563 | 86.1024 | 0.19727 | 23.5202 | 150.5912
51.875 | 151.5893 | 151.0085 | 108.5585 | 772.043 | 783.8387 | 377.6462 | 471.5787 | 86.1538 | 0.20958 | 23.5029 | 150.5975
51.8834 | 151.5773 | 151.0658 | 108.2384 | 772.4879 | 783.7507 | 377.6684 | 471.7065 | 85.2456 | 0.20785 | 23.4723 | 150.5558
51.8917 | 151.4398 | 150.931 | 108.4707 | 772.3071 | 785.1317 | 377.9995 | 472.6283 | 85.3991 | 0.20967 | 23.5132 | 150.5269
51.9 | 151.4968 | 151.0802 | 108.4021 | 772.199 | 784.178 | 380.6571 | 475.4732 | 85.9619 | 0.21029 | 23.5547 | 150.5288
51.9083 | 151.4536 | 151.0471 | 108.2743 | 772.389 | 784.1693 | 380.0735 | 474.8822 | 86.156 | 0.20919 | 23.4624 | 150.5403
51.9167 | 151.4508 | 150.9868 | 108.4052 | 772.441 | 785.0731 | 380.3167 | 475.2688 | 85.2287 | 0.21786 | 23.6066 | 150.5233
51.925 | 151.3976 | 150.99 | 108.4426 | 772.0504 | 784.2864 | 379.0477 | 472.6019 | 85.1899 | 0.21629 | 23.5138 | 150.4275
51.9333 | 151.4254 | 150.889 | 108.4833 | 772.0225 | 784.2435 | 378.4777 | 472.1509 | 85.7066 | 0.21459 | 23.4096 | 150.5063
51.9417 | 151.4695 | 150.9379 | 108.6443 | 772.2278 | 784.7842 | 378.8452 | 472.4396 | 86.1659 | 0.21469 | 23.5352 | 150.5419
51.95 | 151.5357 | 150.8828 | 108.7659 | 772.2915 | 784.9035 | 377.9869 | 471.5111 | 85.2289 | 0.22545 | 23.5711 | 150.5675
51.9584 | 151.5018 | 151.0577 | 108.8306 | 772.9148 | 785.1603 | 378.7962 | 473.1022 | 85.4334 | 0.20714 | 23.5979 | 150.6055
51.9667 | 151.6076 | 151.097 | 108.893 | 772.4091 | 784.9807 | 378.093 | 472.1598 | 85.615 | 0.21371 | 23.4421 | 150.6484
51.975 | 151.6376 | 151.158 | 108.9419 | 772.1093 | 784.075 | 376.5245 | 469.5421 | 86.1662 | 0.21943 | 23.4805 | 150.704
51.9833 | 151.7157 | 151.2206 | 109.0827 | 772.5707 | 784.0377 | 377.1737 | 470.8949 | 85.7289 | 0.21868 | 23.4105 | 150.7943
51.9917 | 151.7697 | 151.2179 | 109.0708 | 772.2609 | 784.809 | 377.7175 | 472.014 | 85.2304 | 0.21145 | 23.374 | 150.8488
52 | 151.7757 | 151.2587 | 109.0677 | 772.0593 | 785.3523 | 377.2187 | 470.9516 | 85.6835 | 0.21355 | 23.4344 | 150.8599
52.0084 | 151.7975 | 151.2542 | 108.7371 | 772.4719 | 784.3642 | 377.1398 | 471.1761 | 86.1626 | 0.23751 | 23.4903 | 150.8589
52.0167 | 151.7159 | 151.1484 | 108.4668 | 772.0006 | 784.2947 | 377.7912 | 471.2154 | 85.7668 | 0.24496 | 23.5389 | 150.82
52.025 | 151.6831 | 151.188 | 108.0634 | 772.0387 | 786.0594 | 376.7799 | 470.5217 | 85.1625 | 0.24121 | 23.5408 | 150.745
52.0333 | 151.5258 | 151.0824 | 108.0802 | 772.1749 | 785.5291 | 376.9776 | 470.8199 | 85.5327 | 0.22465 | 23.3907 | 150.6025
52.0417 | 151.5083 | 151.0258 | 108.0204 | 771.9975 | 786.0327 | 379.2895 | 472.6442 | 86.0836 | 0.20566 | 23.5651 | 150.586
52.05 | 151.4961 | 151.0474 | 108.317 | 772.4838 | 785.8634 | 378.0985 | 471.4603 | 86.0265 | 0.23413 | 23.4013 | 150.5793
52.0584 | 151.4865 | 151.0593 | 108.3898 | 772.4183 | 785.4706 | 379.7413 | 474.3055 | 85.4589 | 0.23016 | 23.439 | 150.5711
52.0667 | 151.5571 | 151.1114 | 108.6624 | 772.9301 | 785.9698 | 379.2409 | 473.6615 | 85.2286 | 0.23167 | 23.4422 | 150.59
52.075 | 151.5703 | 151.1379 | 108.8737 | 772.9459 | 785.8638 | 378.4211 | 473.2132 | 85.9531 | 0.22136 | 23.6307 | 150.6728
52.0833 | 151.634 | 151.1919 | 108.9836 | 772.8371 | 786.3934 | 377.2332 | 471.5918 | 86.1486 | 0.23614 | 23.5547 | 150.6594
52.0917 | 151.7328 | 151.2405 | 109.1223 | 772.4955 | 785.6055 | 377.9591 | 472.1989 | 85.359 | 0.23555 | 23.5604 | 150.7352
52.1 | 151.7666 | 151.2201 | 109.1547 | 772.4803 | 786.0266 | 378.0681 | 472.5137 | 85.3474 | 0.23195 | 23.5396 | 150.7582
52.1084 | 151.8083 | 151.2864 | 108.9223 | 772.5489 | 785.4136 | 377.9985 | 472.4377 | 85.9547 | 0.23746 | 23.5958 | 150.7973
52.1167 | 151.7547 | 151.2655 | 108.6949 | 772.0275 | 784.2203 | 378.0398 | 472.3483 | 86.2181 | 0.22957 | 23.4545 | 150.7478
52.125 | 151.7184 | 151.1403 | 108.4352 | 772.4075 | 784.2365 | 378.4243 | 472.8562 | 85.3722 | 0.23111 | 23.4151 | 150.693
52.1333 | 151.6494 | 151.077 | 108.3366 | 772.3709 | 784.0215 | 379.3286 | 474.2883 | 85.183 | 0.2124 | 23.5648 | 150.6457
52.1417 | 151.5221 | 150.9147 | 108.1793 | 772.0322 | 784.3074 | 378.2444 | 472.5823 | 85.683 | 0.22854 | 23.5377 | 150.5482
52.15 | 151.4544 | 150.9081 | 108.0527 | 772.0181 | 784.9185 | 379.0652 | 473.277 | 86.0252 | 0.21574 | 23.4477 | 150.473
52.1583 | 151.4024 | 150.9302 | 108.161 | 772.441 | 784.333 | 378.9161 | 472.9218 | 85.3915 | 0.24092 | 23.612 | 150.4146
52.1667 | 151.4165 | 150.8977 | 108.8196 | 772.3226 | 783.929 | 380.1345 | 474.3203 | 85.2942 | 0.2325 | 23.4341 | 150.4114
52.175 | 151.4694 | 151.0192 | 109.1832 | 772.1629 | 783.878 | 378.1045 | 472.1278 | 86.1222 | 0.23724 | 23.4584 | 150.5414
52.1833 | 151.541 | 151.0041 | 109.4701 | 772.9304 | 784.1632 | 377.6393 | 471.3257 | 85.7893 | 0.23972 | 23.4309 | 150.5587
52.1917 | 151.6395 | 151.1615 | 109.1171 | 772.2661 | 784.3403 | 380.1222 | 474.9689 | 85.198 | 0.22177 | 23.5611 | 150.6296
52.2 | 151.6897 | 151.1526 | 108.5679 | 772.5276 | 784.8319 | 378.7289 | 472.9127 | 85.2494 | 0.23191 | 23.5166 | 150.6303
52.2084 | 151.6223 | 151.1361 | 108.3652 | 772.0015 | 785.0583 | 379.2335 | 473.2343 | 86.0589 | 0.22189 | 23.4764 | 150.5633
52.2167 | 151.5626 | 150.9824 | 108.2442 | 772.0115 | 784.3852 | 378.9988 | 473.045 | 85.8494 | 0.23997 | 23.4216 | 150.5413
52.225 | 151.4835 | 150.9665 | 108.0624 | 772.0427 | 784.8049 | 378.6728 | 473.5616 | 85.3278 | 0.24096 | 23.414 | 150.4931
52.2333 | 151.4014 | 150.8158 | 108.0951 | 772.0009 | 783.8497 | 379.4208 | 473.416 | 85.1188 | 0.22708 | 23.4154 | 150.4
52.2417 | 151.409 | 150.8952 | 108.3692 | 772.4945 | 783.9276 | 378.6797 | 471.9285 | 85.8774 | 0.23166 | 23.51 | 150.4583
52.25 | 151.3959 | 151.0061 | 108.4731 | 772.0506 | 783.9547 | 378.6274 | 472.434 | 86.1549 | 0.21501 | 23.5675 | 150.5109
52.2584 | 151.4733 | 150.9042 | 108.5627 | 772.7055 | 784.9451 | 378.9406 | 472.2931 | 85.9808 | 0.23505 | 23.4496 | 150.5492
52.2667 | 151.5585 | 151.013 | 108.7142 | 772.1661 | 784.8501 | 377.3044 | 471.1053 | 85.0828 | 0.2363 | 23.4513 | 150.5912
52.275 | 151.5807 | 151.1427 | 108.9563 | 772.3249 | 784.3019 | 378.0621 | 472.5451 | 85.3438 | 0.21316 | 23.4824 | 150.6593
52.2833 | 151.6567 | 151.107 | 108.9936 | 772.1227 | 784.7871 | 377.7595 | 472.8834 | 86.0911 | 0.21827 | 23.4396 | 150.7192
52.2917 | 151.7803 | 151.2627 | 109.1245 | 772.6415 | 784.5081 | 377.6358 | 471.3116 | 85.9457 | 0.23137 | 23.5701 | 150.7552
52.3 | 151.7788 | 151.2641 | 109.1052 | 772.5488 | 785.0065 | 378.5143 | 472.7864 | 85.1857 | 0.22063 | 23.5452 | 150.8507
52.3083 | 151.7866 | 151.3467 | 108.7944 | 772.9774 | 784.7074 | 378.4045 | 472.8789 | 85.3648 | 0.22643 | 23.354 | 150.8794
52.3167 | 151.738 | 151.2902 | 108.6245 | 772.548 | 783.9561 | 377.7283 | 471.8499 | 86.0918 | 0.20557 | 23.4702 | 150.8256
52.325 | 151.7766 | 151.3364 | 108.4513 | 772.4773 | 784.2041 | 376.653 | 470.9268 | 85.8195 | 0.2191 | 23.5604 | 150.7943
52.3333 | 151.7741 | 151.1855 | 108.4479 | 772.0035 | 784.2609 | 377.7093 | 471.5653 | 85.1506 | 0.22341 | 23.454 | 150.7392
52.3417 | 151.6389 | 151.1658 | 108.3075 | 772.6594 | 784.0493 | 378.0254 | 472.0536 | 85.3894 | 0.21548 | 23.5074 | 150.6765
52.35 | 151.5544 | 151.181 | 108.329 | 772.5768 | 784.1221 | 379.114 | 473.1843 | 86.0574 | 0.21344 | 23.4109 | 150.6626
52.3583 | 151.5552 | 151.0003 | 108.2745 | 772.4689 | 784.3756 | 378.0036 | 471.8165 | 85.873 | 0.21568 | 23.4162 | 150.6486
52.3667 | 151.5267 | 150.9852 | 108.1963 | 771.743 | 784.4812 | 379.382 | 473.187 | 85.1341 | 0.21849 | 23.4836 | 150.5604
52.375 | 151.5094 | 150.9923 | 108.2141 | 772.0883 | 784.0889 | 377.9533 | 471.7798 | 85.3807 | 0.20596 | 23.4746 | 150.5155
52.3834 | 151.4843 | 150.9477 | 108.2484 | 772.4961 | 784.8227 | 376.9853 | 470.3873 | 86.0775 | 0.22495 | 23.5807 | 150.4847
52.3917 | 151.4541 | 150.9107 | 108.58 | 772.9037 | 784.3436 | 379.6935 | 473.0247 | 85.5383 | 0.24563 | 23.5065 | 150.5094
52.4 | 151.5004 | 150.98 | 108.7018 | 772.7727 | 783.9016 | 379.0691 | 473.5544 | 85.1395 | 0.20395 | 23.4433 | 150.5306
52.4083 | 151.5616 | 150.9271 | 108.8711 | 772.08 | 784.3561 | 378.1566 | 472.548 | 85.3653 | 0.21397 | 23.4168 | 150.5803
52.4167 | 151.5646 | 151.0401 | 108.9061 | 772.6731 | 784.4278 | 376.7214 | 469.1299 | 86.1188 | 0.23255 | 23.4908 | 150.5675
52.425 | 151.6075 | 151.0046 | 109.0881 | 772.5156 | 784.1553 | 379.1178 | 472.8855 | 85.8615 | 0.23131 | 23.4816 | 150.613
52.4334 | 151.6582 | 151.1698 | 109.1007 | 772.7403 | 784.6012 | 376.44 | 470.2572 | 85.3494 | 0.2205 | 23.4431 | 150.6662
52.4417 | 151.696 | 151.1426 | 108.9975 | 772.5059 | 784.6471 | 377.8204 | 472.1637 | 85.3502 | 0.19992 | 23.5704 | 150.68
52.45 | 151.7517 | 151.2492 | 108.732 | 772.4385 | 784.9601 | 377.8721 | 471.7306 | 86.0238 | 0.22123 | 23.5197 | 150.7847
52.4583 | 151.7379 | 151.2286 | 108.5481 | 772.0135 | 784.173 | 377.5327 | 471.6166 | 86.1561 | 0.2088 | 23.5169 | 150.698
52.4667 | 151.6392 | 151.1324 | 108.309 | 771.8464 | 784.1923 | 377.0683 | 470.8902 | 85.5545 | 0.21568 | 23.5261 | 150.6308
52.475 | 151.53 | 151.0454 | 108.2134 | 771.9069 | 784.0351 | 379.2624 | 473.8437 | 85.1694 | 0.21892 | 23.4891 | 150.5778
52.4834 | 151.4809 | 150.9156 | 108.0821 | 771.8827 | 784.4478 | 377.7053 | 471.7296 | 85.6059 | 0.19893 | 23.5763 | 150.5187
52.4917 | 151.4284 | 150.9255 | 108.2065 | 772.5435 | 784.4468 | 378.8523 | 472.5537 | 86.139 | 0.20958 | 23.3989 | 150.4921
52.5 | 151.4532 | 150.8292 | 108.4688 | 772.0789 | 784.3191 | 378.3515 | 472.2615 | 85.6446 | 0.23684 | 23.5438 | 150.4622
52.5083 | 151.4366 | 150.9162 | 108.759 | 772.0939 | 785.2368 | 377.2975 | 470.8697 | 85.0875 | 0.22109 | 23.5054 | 150.4923
52.5167 | 151.4402 | 151.0129 | 108.9291 | 772.4344 | 785.7416 | 377.4345 | 471.683 | 85.7419 | 0.22226 | 23.5389 | 150.5354
52.525 | 151.519 | 151.0712 | 109.034 | 772.3359 | 786.3178 | 378.7747 | 472.9795 | 86.2325 | 0.21395 | 23.5605 | 150.6125
52.5333 | 151.7132 | 151.0299 | 109.1973 | 772.121 | 786.4916 | 377.6469 | 471.0865 | 85.6739 | 0.22024 | 23.407 | 150.6883
52.5417 | 151.702 | 151.2556 | 108.9739 | 772.4616 | 785.9728 | 378.0472 | 472.5969 | 85.1717 | 0.22467 | 23.5346 | 150.7262
52.55 | 151.7502 | 151.2423 | 108.4933 | 773.0215 | 786.0897 | 379.1411 | 473.588 | 85.3893 | 0.22669 | 23.5127 | 150.7661
52.5583 | 151.6292 | 151.083 | 108.6105 | 772.2214 | 786.2004 | 376.3618 | 470.7758 | 86.107 | 0.21451 | 23.5815 | 150.6996
52.5667 | 151.6321 | 151.2601 | 108.6116 | 771.8672 | 784.018 | 376.6223 | 469.6338 | 85.9701 | 0.22716 | 23.3602 | 150.6932
52.575 | 151.6329 | 151.1199 | 108.4859 | 772.8466 | 784.274 | 376.4072 | 469.6637 | 85.2938 | 0.22995 | 23.5479 | 150.7235
52.5834 | 151.6955 | 151.2728 | 108.5242 | 772.976 | 784.4441 | 378.2135 | 471.8782 | 85.6809 | 0.21302 | 23.4562 | 150.7164
52.5917 | 151.656 | 151.0668 | 108.416 | 773.0175 | 784.3278 | 376.932 | 470.6489 | 86.1617 | 0.21658 | 23.5216 | 150.7092
52.6 | 151.6567 | 151.1264 | 108.4184 | 772.5211 | 784.0461 | 378.5995 | 472.4607 | 85.7424 | 0.24081 | 23.4608 | 150.6944
52.6083 | 151.6359 | 151.0641 | 108.1696 | 772.4845 | 784.678 | 379.4336 | 473.7188 | 85.1871 | 0.2152 | 23.4434 | 150.6986
52.6167 | 151.6255 | 151.0077 | 108.3483 | 772.676 | 785.9072 | 377.6766 | 471.339 | 85.3915 | 0.23019 | 23.5255 | 150.6646
52.625 | 151.5237 | 151.0458 | 108.38 | 772.9426 | 784.5292 | 379.068 | 472.9181 | 86.1446 | 0.21427 | 23.5138 | 150.626
52.6334 | 151.5421 | 151.0709 | 108.3405 | 772.5582 | 784.8088 | 378.6134 | 472.8297 | 85.5717 | 0.23009 | 23.4779 | 150.6102
52.6417 | 151.5309 | 150.9803 | 108.2083 | 772.951 | 784.7034 | 378.1961 | 472.1603 | 85.1164 | 0.21014 | 23.5001 | 150.5645
52.65 | 151.5241 | 150.9946 | 108.8225 | 772.0599 | 784.7182 | 379.42 | 473.1242 | 85.7722 | 0.20787 | 23.4353 | 150.5511
52.6583 | 151.5874 | 151.0001 | 109.0693 | 772.5046 | 784.739 | 378.8423 | 472.4952 | 86.1084 | 0.22428 | 23.5045 | 150.6062
52.6667 | 151.6799 | 151.2216 | 109.2929 | 773.1784 | 785.1664 | 378.2222 | 472.8671 | 85.5968 | 0.23561 | 23.4664 | 150.683
52.675 | 151.6551 | 151.1237 | 109.2371 | 772.2054 | 784.6346 | 377.7791 | 472.618 | 85.1403 | 0.21751 | 23.4217 | 150.7843
52.6833 | 151.7072 | 151.1441 | 108.7802 | 772.4902 | 784.6803 | 377.4614 | 470.9291 | 85.876 | 0.21349 | 23.4619 | 150.7818
52.6917 | 151.6947 | 151.2 | 108.55 | 773.4613 | 786.0366 | 377.4921 | 471.3874 | 86.0271 | 0.21302 | 23.5191 | 150.7412
52.7 | 151.6351 | 151.0777 | 108.2981 | 772.8107 | 785.8054 | 377.208 | 471.2733 | 85.7571 | 0.21682 | 23.4455 | 150.6581
52.7083 | 151.5025 | 150.9924 | 108.1003 | 772.4623 | 785.3371 | 377.8101 | 471.4223 | 85.0597 | 0.22477 | 23.403 | 150.5743
52.7167 | 151.4864 | 151.0108 | 108.0068 | 772.5277 | 784.3375 | 379.0453 | 473.8199 | 85.6839 | 0.20735 | 23.4347 | 150.5241
52.725 | 151.4357 | 150.9333 | 108.2931 | 772.9366 | 784.4565 | 380.0469 | 473.7972 | 86.1315 | 0.21317 | 23.4507 | 150.5308
52.7333 | 151.439 | 150.9058 | 108.5022 | 772.0439 | 784.7054 | 378.826 | 473.2578 | 85.4259 | 0.20924 | 23.4725 | 150.4802
52.7417 | 151.4545 | 150.9284 | 108.6607 | 772.055 | 785.1755 | 378.328 | 472.4448 | 85.1656 | 0.21422 | 23.489 | 150.5112
52.75 | 151.5286 | 150.9522 | 108.8708 | 772.7962 | 785.0179 | 378.2384 | 471.9941 | 85.8998 | 0.23016 | 23.4843 | 150.5507
52.7584 | 151.575 | 151.0256 | 108.9178 | 772.989 | 784.4316 | 376.6486 | 469.3527 | 86.1756 | 0.21627 | 23.4958 | 150.6199
52.7667 | 151.6894 | 151.1233 | 109.0514 | 772.935 | 784.4505 | 376.4526 | 470.0605 | 85.3915 | 0.23514 | 23.4673 | 150.6803
52.775 | 151.688 | 151.181 | 109.1971 | 772.9954 | 784.4329 | 376.9277 | 470.6798 | 85.1979 | 0.21128 | 23.4738 | 150.7001
52.7833 | 151.7151 | 151.0804 | 109.0171 | 773.059 | 784.192 | 376.52 | 470.0645 | 85.6395 | 0.20568 | 23.5478 | 150.7342
52.7917 | 151.7172 | 151.1658 | 108.791 | 772.8641 | 785.0702 | 378.2475 | 472.603 | 86.076 | 0.21872 | 23.503 | 150.7638
52.8 | 151.7287 | 151.3053 | 108.686 | 772.9729 | 784.9329 | 377.2437 | 470.8637 | 85.6025 | 0.21633 | 23.5546 | 150.7944
52.8084 | 151.696 | 151.1358 | 108.667 | 772.9717 | 784.1359 | 378.2724 | 472.3472 | 85.1263 | 0.19961 | 23.56 | 150.7355
52.8167 | 151.6159 | 151.0938 | 108.5168 | 772.8907 | 784.8133 | 378.3241 | 472.7428 | 85.555 | 0.21598 | 23.4714 | 150.7156
52.825 | 151.6712 | 151.1059 | 108.5033 | 772.9875 | 784.1766 | 378.4535 | 472.1219 | 86.1391 | 0.20789 | 23.5249 | 150.624
52.8333 | 151.6274 | 151.077 | 108.3729 | 772.6027 | 784.4579 | 377.4782 | 471.282 | 85.5178 | 0.21367 | 23.5179 | 150.6424
52.8417 | 151.5678 | 150.9914 | 108.3665 | 773.3551 | 785.272 | 378.845 | 472.8901 | 85.1737 | 0.22755 | 23.4134 | 150.5936
52.85 | 151.5151 | 151.0074 | 108.3238 | 771.9211 | 785.037 | 378.9799 | 473.3761 | 85.3023 | 0.20002 | 23.5321 | 150.5787
52.8584 | 151.5414 | 151.009 | 108.1303 | 772.8605 | 784.5726 | 378.4191 | 472.8639 | 86.0549 | 0.22216 | 23.4574 | 150.5248
52.8667 | 151.5088 | 151.0345 | 108.2666 | 772.2602 | 784.1135 | 378.5033 | 473.2125 | 85.7999 | 0.22195 | 23.5889 | 150.5614
52.875 | 151.505 | 150.9122 | 108.4554 | 772.6243 | 784.3672 | 378.0857 | 471.2635 | 85.201 | 0.21985 | 23.5995 | 150.5073
52.8833 | 151.5153 | 151.1155 | 108.642 | 772.7487 | 784.8358 | 379.1645 | 473.2929 | 85.1349 | 0.19577 | 23.5282 | 150.5421
52.8917 | 151.4847 | 150.9453 | 108.7103 | 772.0454 | 785.1977 | 379.3842 | 473.07 | 86.0221 | 0.2095 | 23.4693 | 150.5557
52.9 | 151.5266 | 151.0082 | 108.6698 | 772.3855 | 784.9855 | 377.9541 | 472.196 | 86.0524 | 0.22244 | 23.6267 | 150.5782
52.9083 | 151.5501 | 151.1224 | 108.8158 | 773.0034 | 784.8571 | 377.3778 | 471.1671 | 85.1535 | 0.22684 | 23.6334 | 150.5485
52.9167 | 151.6416 | 151.1419 | 108.9354 | 773.3843 | 784.1171 | 377.8813 | 471.8449 | 85.3752 | 0.22242 | 23.4294 | 150.6424
52.925 | 151.6414 | 151.0214 | 108.9723 | 772.7546 | 784.0948 | 377.49 | 471.5541 | 85.904 | 0.22217 | 23.5629 | 150.64
52.9333 | 151.7163 | 151.2443 | 108.9784 | 772.5301 | 784.824 | 376.5284 | 470.0308 | 86.152 | 0.22934 | 23.5692 | 150.7324
52.9417 | 151.716 | 151.2235 | 109.0534 | 772.9503 | 783.7778 | 377.0394 | 470.5938 | 85.7818 | 0.23648 | 23.5387 | 150.7546
52.95 | 151.7426 | 151.2694 | 108.9007 | 772.4781 | 784.3111 | 377.9097 | 471.5999 | 85.1446 | 0.21676 | 23.4441 | 150.7753
52.9584 | 151.6927 | 151.2356 | 108.6361 | 772.5482 | 784.3384 | 377.6244 | 471.9903 | 85.7198 | 0.22936 | 23.5295 | 150.7525
52.9667 | 151.6595 | 151.1024 | 108.4946 | 772.98 | 784.6167 | 378.4997 | 472.4489 | 86.153 | 0.21616 | 23.4777 | 150.7112
52.975 | 151.6214 | 151.0911 | 108.3152 | 772.4865 | 783.8324 | 378.4238 | 472.5892 | 85.6466 | 0.22015 | 23.483 | 150.6253
52.9833 | 151.5271 | 151.0566 | 108.2079 | 772.1211 | 784.3497 | 379.1987 | 473.5695 | 85.1252 | 0.21579 | 23.4487 | 150.568
52.9917 | 151.526 | 151.0989 | 108.1801 | 772.5756 | 784.5057 | 377.6707 | 470.9352 | 85.4445 | 0.20562 | 23.5884 | 150.5563
53 | 151.4324 | 150.95 | 108.1708 | 772.9888 | 785.9645 | 379.4291 | 474.2226 | 86.0659 | 0.20897 | 23.5857 | 150.4879
53.0084 | 151.3782 | 150.9179 | 108.5086 | 772.5281 | 784.3445 | 378.5013 | 471.6487 | 85.7581 | 0.22744 | 23.4977 | 150.4189
53.0167 | 151.4188 | 150.8713 | 108.6813 | 772.9771 | 784.7457 | 378.4658 | 472.7249 | 85.1651 | 0.21324 | 23.5575 | 150.5001
53.025 | 151.3984 | 150.9259 | 108.8134 | 772.7246 | 784.557 | 380.2032 | 475.7802 | 85.2303 | 0.20485 | 23.3829 | 150.4677
53.0333 | 151.5102 | 150.9621 | 108.8981 | 772.9369 | 784.7875 | 377.741 | 471.3493 | 85.9847 | 0.21495 | 23.523 | 150.5214
53.0417 | 151.4847 | 151.0069 | 109.0097 | 772.1239 | 785.3075 | 378.3723 | 472.63 | 86.1051 | 0.22173 | 23.4649 | 150.5897
53.05 | 151.6048 | 151.0817 | 109.1005 | 772.8437 | 784.718 | 379.1783 | 473.256 | 85.6655 | 0.22334 | 23.586 | 150.6618
53.0583 | 151.6552 | 151.2267 | 109.188 | 772.4896 | 784.6605 | 378.3471 | 472.4865 | 85.1156 | 0.22718 | 23.4865 | 150.677
53.0667 | 151.6917 | 151.2711 | 108.6552 | 772.985 | 785.0813 | 377.3409 | 471.4995 | 85.9682 | 0.20988 | 23.4478 | 150.7946
53.075 | 151.7577 | 151.2221 | 108.7474 | 772.5085 | 784.3945 | 378.0028 | 472.3276 | 85.992 | 0.2249 | 23.4646 | 150.764
53.0833 | 151.6929 | 151.2068 | 108.7033 | 772.9105 | 785.303 | 378.6707 | 473.7968 | 85.4916 | 0.20404 | 23.381 | 150.7629
53.0917 | 151.6301 | 151.0859 | 108.5254 | 772.9316 | 785.1792 | 377.9569 | 472.6018 | 85.303 | 0.21939 | 23.5037 | 150.7251
53.1 | 151.5735 | 151.0443 | 108.4925 | 772.3855 | 784.3654 | 378.3741 | 471.9185 | 86.0324 | 0.21004 | 23.462 | 150.6844
53.1083 | 151.5374 | 151.0352 | 108.2919 | 772.4876 | 784.3813 | 379.132 | 473.2036 | 85.8427 | 0.18698 | 23.4567 | 150.6526
53.1167 | 151.5446 | 151.0078 | 108.3229 | 772.5616 | 784.3403 | 378.5248 | 472.5344 | 85.1746 | 0.22393 | 23.4695 | 150.5976
53.125 | 151.5438 | 150.934 | 108.1038 | 772.6254 | 783.9388 | 377.5161 | 470.5224 | 85.4487 | 0.22655 | 23.43 | 150.6167
53.1334 | 151.4828 | 150.9503 | 107.8935 | 772.9186 | 785.9565 | 376.5908 | 469.7402 | 86.0796 | 0.22196 | 23.551 | 150.5878
53.1417 | 151.4882 | 150.9799 | 108.5288 | 772.4584 | 784.7477 | 378.1491 | 472.8343 | 86.0992 | 0.22659 | 23.5381 | 150.6144
53.15 | 151.5608 | 151.1174 | 108.6743 | 772.8436 | 784.4623 | 377.226 | 471.2797 | 85.2036 | 0.21905 | 23.3729 | 150.6683
53.1583 | 151.6508 | 151.1935 | 108.8746 | 773.4311 | 786.2484 | 376.9368 | 470.2302 | 85.5249 | 0.20457 | 23.4083 | 150.7019
53.1667 | 151.658 | 151.1219 | 108.9964 | 772.1216 | 786.6235 | 376.4648 | 470.4129 | 86.0055 | 0.20176 | 23.4576 | 150.7512
53.175 | 151.6962 | 151.2206 | 108.9991 | 772.9293 | 784.7269 | 377.4937 | 471.1429 | 86.0585 | 0.22857 | 23.5353 | 150.8209
53.1834 | 151.8227 | 151.3827 | 108.9892 | 772.8079 | 784.7493 | 376.1331 | 469.3828 | 85.4604 | 0.23272 | 23.4765 | 150.8603
53.1917 | 151.8112 | 151.2933 | 108.7971 | 773.0795 | 784.4033 | 376.655 | 470.1135 | 85.2958 | 0.21774 | 23.4663 | 150.8227
53.2 | 151.7663 | 151.2296 | 108.5574 | 772.6265 | 784.2263 | 377.5071 | 471.4711 | 85.5829 | 0.20068 | 23.4774 | 150.7959
53.2083 | 151.7338 | 151.2214 | 108.349 | 773.0263 | 784.437 | 376.2105 | 469.064 | 86.203 | 0.22084 | 23.544 | 150.7375
53.2167 | 151.6407 | 151.1941 | 108.2568 | 772.6616 | 784.0693 | 376.9587 | 470.0647 | 85.4028 | 0.23639 | 23.5364 | 150.6745
53.225 | 151.6035 | 151.0989 | 108.0522 | 772.4657 | 784.4608 | 378.6226 | 472.4346 | 85.197 | 0.22303 | 23.504 | 150.6022
53.2334 | 151.435 | 151.0078 | 107.9807 | 772.0546 | 784.1653 | 378.5467 | 472.3173 | 85.9898 | 0.19362 | 23.48 | 150.5291
53.2417 | 151.4577 | 151.0054 | 108.4172 | 772.2591 | 784.2471 | 380.271 | 475.3119 | 85.9543 | 0.2367 | 23.4724 | 150.4764
53.25 | 151.4812 | 150.9896 | 108.5661 | 772.5516 | 783.9465 | 378.951 | 473.7785 | 85.2438 | 0.213 | 23.4832 | 150.5137
53.2583 | 151.4617 | 151.0031 | 108.7779 | 772.7322 | 784.2424 | 379.5057 | 474.128 | 85.1131 | 0.22268 | 23.4638 | 150.5397
53.2667 | 151.5062 | 151.024 | 108.9176 | 772.964 | 784.7736 | 379.3645 | 474.3245 | 85.8494 | 0.21586 | 23.4733 | 150.5359
53.275 | 151.5028 | 151.0268 | 109.0064 | 772.9589 | 784.8476 | 377.9907 | 471.7951 | 86.0922 | 0.20452 | 23.4396 | 150.5689
53.2833 | 151.63 | 151.0913 | 109.0878 | 773.0026 | 783.9088 | 376.8032 | 470.0156 | 85.4067 | 0.21636 | 23.5825 | 150.6077
53.2917 | 151.5486 | 151.0815 | 109.1617 | 772.2552 | 784.9911 | 378.9082 | 473.6116 | 85.1606 | 0.20369 | 23.5811 | 150.5928
53.3 | 151.5447 | 151.0856 | 108.7704 | 773.0378 | 783.5347 | 377.1072 | 471.0402 | 86.0399 | 0.19554 | 23.491 | 150.6384
53.3083 | 151.5797 | 150.9698 | 108.627 | 773.1755 | 784.2881 | 377.5602 | 471.6834 | 86.0183 | 0.20507 | 23.5555 | 150.641
53.3167 | 151.5449 | 150.945 | 108.4687 | 772.8885 | 784.8416 | 378.4385 | 472.2265 | 85.2699 | 0.22137 | 23.4168 | 150.5614
53.325 | 151.4833 | 150.9962 | 108.3432 | 772.4111 | 784.3408 | 378.3134 | 472.2034 | 85.4115 | 0.20134 | 23.4918 | 150.535
53.3334 | 151.5057 | 151.0062 | 108.2109 | 772.4668 | 784.1736 | 379.0338 | 473.6576 | 86.0229 | 0.196 | 23.5576 | 150.5386
53.3417 | 151.5537 | 150.9752 | 108.0857 | 772.9431 | 784.4638 | 378.3423 | 472.0302 | 86.0643 | 0.2022 | 23.4424 | 150.5351
53.35 | 151.4492 | 150.929 | 108.3299 | 772.5499 | 784.2745 | 380.0364 | 474.3495 | 85.4257 | 0.2134 | 23.5856 | 150.5366
53.3583 | 151.4997 | 150.9973 | 108.525 | 773.0234 | 783.9315 | 378.2669 | 472.1504 | 85.1199 | 0.1831 | 23.4985 | 150.5708
53.3667 | 151.5486 | 151.0047 | 108.7091 | 772.9575 | 784.2919 | 379.8599 | 474.9543 | 85.7364 | 0.18197 | 23.534 | 150.6427
53.375 | 151.5256 | 151.0432 | 108.9098 | 772.6074 | 785.9526 | 377.5134 | 470.7714 | 86.0965 | 0.19469 | 23.5137 | 150.6516
53.3834 | 151.5572 | 151.0262 | 109.0086 | 772.8127 | 784.4744 | 377.6456 | 471.9163 | 85.6149 | 0.2123 | 23.5058 | 150.6087
53.3917 | 151.605 | 151.1422 | 109.0095 | 772.4833 | 784.4796 | 377.1994 | 470.9047 | 85.2011 | 0.20262 | 23.4887 | 150.6291
53.4 | 151.563 | 151.1143 | 109.0797 | 772.6183 | 785.8005 | 378.122 | 472.5211 | 85.2485 | 0.21233 | 23.4236 | 150.6696
53.4083 | 151.632 | 151.1656 | 109.0912 | 772.4131 | 785.8664 | 379.0421 | 473.1961 | 86.0589 | 0.19811 | 23.372 | 150.7375
53.4167 | 151.7225 | 151.2648 | 108.8886 | 773.3519 | 784.5906 | 378.6366 | 472.4427 | 85.9728 | 0.24806 | 23.4356 | 150.7416
53.425 | 151.6587 | 151.1377 | 108.6357 | 772.9456 | 784.9189 | 377.0194 | 471.0963 | 85.2432 | 0.21115 | 23.5672 | 150.7878
53.4333 | 151.6551 | 151.1464 | 108.4521 | 772.847 | 784.7711 | 376.7219 | 470.1508 | 85.3121 | 0.1982 | 23.4626 | 150.6997
53.4417 | 151.6089 | 151.1854 | 108.271 | 772.0287 | 785.6315 | 378.1798 | 471.4133 | 86.0934 | 0.20324 | 23.5993 | 150.6769
53.45 | 151.6462 | 151.1195 | 108.2176 | 772.5679 | 785.1035 | 378.2043 | 472.3296 | 85.7084 | 0.23035 | 23.3495 | 150.6884
53.4583 | 151.5839 | 151.0734 | 108.1117 | 773.192 | 784.7784 | 377.8863 | 471.7149 | 85.1712 | 0.20383 | 23.5074 | 150.6716
53.4667 | 151.5746 | 151.0977 | 108.4235 | 772.8266 | 783.9303 | 378.5504 | 471.9593 | 85.4597 | 0.21917 | 23.5206 | 150.6331
53.475 | 151.5687 | 151.0309 | 108.785 | 772.5193 | 784.6784 | 376.9135 | 471.6377 | 86.146 | 0.19161 | 23.504 | 150.6617
53.4833 | 151.5579 | 151.0502 | 108.8995 | 772.9249 | 784.8002 | 377.8175 | 472.3738 | 85.4762 | 0.19068 | 23.4589 | 150.6704
53.4917 | 151.6042 | 151.0945 | 109.062 | 772.9669 | 785.144 | 375.2447 | 468.2131 | 85.1082 | 0.19896 | 23.4765 | 150.685
53.5 | 151.6892 | 151.1105 | 109.1731 | 772.0673 | 784.5122 | 377.3005 | 470.999 | 85.7623 | 0.19204 | 23.5282 | 150.7061
53.5084 | 151.6362 | 151.1052 | 109.1793 | 772.4218 | 785.2422 | 377.6755 | 471.698 | 86.0666 | 0.20007 | 23.5039 | 150.7842
53.5167 | 151.7248 | 151.1712 | 108.772 | 772.8224 | 784.8438 | 378.5223 | 472.725 | 85.5401 | 0.20639 | 23.447 | 150.7471
53.525 | 151.7543 | 151.2153 | 108.4806 | 772.4855 | 784.6552 | 377.5721 | 471.9475 | 85.149 | 0.20182 | 23.508 | 150.7394
53.5333 | 151.6296 | 151.1504 | 108.3453 | 773.0896 | 784.8677 | 378.2965 | 472.3634 | 85.7803 | 0.19253 | 23.4885 | 150.6424
53.5417 | 151.5238 | 151.0115 | 108.2311 | 772.9961 | 783.9272 | 379.442 | 474.5277 | 86.1141 | 0.21477 | 23.5151 | 150.5989
53.55 | 151.542 | 151.0766 | 108.1294 | 772.5657 | 784.8264 | 378.3776 | 472.0351 | 85.6001 | 0.22164 | 23.5173 | 150.5662
53.5584 | 151.4014 | 150.9024 | 108.0982 | 772.2687 | 784.3456 | 378.0506 | 471.8463 | 85.0488 | 0.2072 | 23.4505 | 150.4904
53.5667 | 151.318 | 150.7497 | 108.3159 | 772.4464 | 785.2211 | 379.7828 | 473.8319 | 85.8531 | 0.2267 | 23.4476 | 150.4293
53.575 | 151.3816 | 150.859 | 108.6287 | 772.4954 | 784.9402 | 378.9662 | 473.2251 | 86.1494 | 0.20983 | 23.4506 | 150.3974
53.5833 | 151.3874 | 150.9087 | 108.9085 | 772.5967 | 784.5052 | 379.7303 | 473.7365 | 85.6383 | 0.23212 | 23.4895 | 150.4369
53.5917 | 151.4444 | 150.9545 | 108.9258 | 772.8257 | 784.5681 | 378.532 | 471.8918 | 85.1524 | 0.24822 | 23.4332 | 150.5142
53.6 | 151.5538 | 151.0197 | 108.8548 | 772.2767 | 783.3282 | 379.3371 | 473.2372 | 85.3781 | 0.23418 | 23.4844 | 150.6569
53.6084 | 151.5809 | 151.0643 | 109.2896 | 772.9046 | 784.3459 | 378.3531 | 472.5196 | 86.2126 | 0.22782 | 23.5891 | 150.669
53.6167 | 151.6408 | 151.1395 | 108.9545 | 772.433 | 784.7628 | 379.5064 | 473.9984 | 85.8864 | 0.24174 | 23.5567 | 150.7087
53.625 | 151.7135 | 151.2171 | 108.7941 | 772.7632 | 784.3875 | 378.4142 | 472.1697 | 85.2998 | 0.23007 | 23.5222 | 150.7907
53.6333 | 151.6024 | 151.0707 | 108.5549 | 772.5092 | 784.8597 | 378.1867 | 472.2194 | 85.2056 | 0.21186 | 23.4952 | 150.7238
53.6417 | 151.6131 | 151.1037 | 108.5095 | 772.5067 | 784.3441 | 378.1382 | 471.8126 | 85.999 | 0.22452 | 23.4989 | 150.66
53.65 | 151.6225 | 151.1369 | 108.413 | 772.8831 | 784.4918 | 377.3909 | 470.8383 | 85.9962 | 0.23804 | 23.4685 | 150.7114
53.6583 | 151.5592 | 150.9954 | 108.4183 | 772.5187 | 784.9303 | 377.4982 | 470.7825 | 85.3733 | 0.22866 | 23.4652 | 150.6661
53.6667 | 151.5063 | 151.0549 | 108.3675 | 772.5261 | 785.8771 | 377.9416 | 471.7647 | 85.0711 | 0.2202 | 23.5314 | 150.6363
53.675 | 151.4577 | 150.9888 | 108.326 | 772.0875 | 785.8055 | 378.203 | 472.3322 | 85.738 | 0.22581 | 23.4792 | 150.627
53.6833 | 151.4021 | 150.9588 | 108.4788 | 772.5976 | 785.2749 | 379.456 | 473.7566 | 86.0951 | 0.22655 | 23.5345 | 150.5562
53.6917 | 151.4667 | 150.9101 | 108.6503 | 772.4559 | 785.3159 | 378.1819 | 472.2388 | 85.5648 | 0.21124 | 23.4696 | 150.5416
53.7 | 151.5391 | 151.0657 | 108.7757 | 772.0493 | 784.8383 | 378.0811 | 471.8767 | 85.1556 | 0.21604 | 23.6221 | 150.6347
53.7084 | 151.5427 | 151.0665 | 109.0401 | 772.5893 | 784.4203 | 378.4366 | 472.0681 | 85.7925 | 0.20222 | 23.4342 | 150.6577
53.7167 | 151.5992 | 151.1844 | 109.0909 | 772.9036 | 785.1757 | 378.2943 | 471.9827 | 86.1614 | 0.20753 | 23.568 | 150.7085
53.725 | 151.787 | 151.2621 | 109.1529 | 773.0382 | 784.3115 | 376.7801 | 470.2584 | 86.0492 | 0.22189 | 23.3151 | 150.7587
53.7333 | 151.7227 | 151.2273 | 108.8159 | 772.8374 | 784.4355 | 376.1246 | 469.6025 | 85.4334 | 0.22815 | 23.4595 | 150.8291
53.7417 | 151.7592 | 151.1551 | 108.658 | 772.8619 | 784.8604 | 374.4872 | 466.812 | 85.3186 | 0.22049 | 23.5402 | 150.8152
53.75 | 151.6843 | 151.2366 | 108.5513 | 772.957 | 785.2989 | 377.7364 | 472.1095 | 85.922 | 0.2383 | 23.6107 | 150.8036
53.7584 | 151.6521 | 151.1629 | 108.4853 | 772.657 | 785.347 | 377.5989 | 471.4093 | 85.9674 | 0.21954 | 23.5734 | 150.75
53.7667 | 151.5273 | 151.0257 | 108.362 | 772.5239 | 784.7551 | 378.5903 | 472.0456 | 85.2944 | 0.22843 | 23.477 | 150.616
53.775 | 151.5123 | 151.0285 | 108.2756 | 772.8635 | 785.2574 | 379.6425 | 473.7928 | 85.3695 | 0.21448 | 23.5319 | 150.6114
53.7833 | 151.4823 | 150.9795 | 108.1767 | 772.4755 | 784.1539 | 378.5697 | 472.5045 | 85.9587 | 0.19624 | 23.4322 | 150.5613
53.7917 | 151.4151 | 150.8519 | 108.1902 | 772.8554 | 784.8714 | 380.142 | 474.5325 | 85.9857 | 0.24263 | 23.5295 | 150.5164
53.8 | 151.3226 | 150.7657 | 108.2947 | 772.3627 | 784.2364 | 380.1573 | 474.2237 | 85.2574 | 0.20817 | 23.3292 | 150.4567
53.8083 | 151.3669 | 150.8872 | 108.7926 | 772.4655 | 784.7421 | 379.6117 | 473.6544 | 85.0985 | 0.20785 | 23.5489 | 150.4517
53.8167 | 151.4334 | 150.9384 | 109.1934 | 772.6298 | 784.9113 | 379.0378 | 473.0113 | 85.8677 | 0.19535 | 23.4962 | 150.523
53.825 | 151.5282 | 151.0037 | 109.6057 | 771.7004 | 784.8564 | 377.7555 | 471.6599 | 86 | 0.22592 | 23.5512 | 150.6645
53.8333 | 151.6314 | 151.1382 | 109.0741 | 772.5298 | 785.2967 | 376.4704 | 469.1458 | 85.4914 | 0.21773 | 23.5219 | 150.7221
53.8417 | 151.6428 | 151.0593 | 108.7508 | 772.3099 | 784.635 | 378.2783 | 472.459 | 85.1373 | 0.21768 | 23.5042 | 150.7025
53.85 | 151.663 | 151.1411 | 108.39 | 772.5291 | 785.3654 | 377.9296 | 472.0998 | 85.897 | 0.21002 | 23.425 | 150.7051
53.8583 | 151.5632 | 151.0178 | 108.1304 | 772.5273 | 784.4268 | 378.948 | 472.9499 | 86.1514 | 0.25832 | 23.4945 | 150.6902
53.8667 | 151.476 | 151.029 | 108.0756 | 772.445 | 785.1929 | 379.6489 | 473.8112 | 85.3919 | 0.22871 | 23.4768 | 150.6252
53.875 | 151.4462 | 150.9195 | 107.9555 | 773.0882 | 784.8114 | 379.392 | 473.9411 | 85.09 | 0.25119 | 23.5123 | 150.5957
53.8834 | 151.4132 | 150.9174 | 108.3975 | 772.903 | 784.7524 | 377.8877 | 471.976 | 85.9457 | 0.21738 | 23.5327 | 150.5378
53.8917 | 151.4897 | 150.9179 | 108.7784 | 772.5432 | 784.1759 | 377.7798 | 471.5914 | 86.0927 | 0.22245 | 23.4572 | 150.5737
53.9 | 151.5052 | 151.0712 | 108.707 | 772.9165 | 784.8817 | 379.0728 | 473.5528 | 85.6957 | 0.2042 | 23.4978 | 150.6114
53.9083 | 151.5631 | 151.022 | 108.8518 | 772.7829 | 783.8685 | 378.1831 | 472.5048 | 85.0879 | 0.21613 | 23.5 | 150.6892
53.9167 | 151.6071 | 151.1551 | 108.9604 | 772.3745 | 784.8148 | 379.4403 | 473.8503 | 85.7237 | 0.22836 | 23.4852 | 150.6885
53.925 | 151.6448 | 151.1582 | 109.1103 | 772.9874 | 785.3156 | 378.0338 | 471.796 | 86.0271 | 0.20729 | 23.5031 | 150.7549
53.9334 | 151.6619 | 151.1832 | 108.8502 | 772.0576 | 785.64 | 376.7896 | 470.0375 | 85.3688 | 0.23407 | 23.4331 | 150.8269
53.9417 | 151.7584 | 151.189 | 108.8578 | 772.7192 | 786.6547 | 376.7525 | 470.2792 | 85.1714 | 0.23739 | 23.3876 | 150.8698
53.95 | 151.6851 | 151.2866 | 108.6036 | 772.9485 | 785.9005 | 377.7415 | 471.7871 | 85.9682 | 0.23822 | 23.5488 | 150.877
53.9583 | 151.6622 | 151.2557 | 108.5428 | 772.327 | 787.0911 | 377.3004 | 470.7825 | 86.1252 | 0.22046 | 23.4063 | 150.8466
53.9667 | 151.6123 | 151.1146 | 108.348 | 772.0829 | 786.2751 | 377.4086 | 471.0793 | 85.5216 | 0.22791 | 23.4851 | 150.6913
53.975 | 151.6257 | 151.127 | 108.3221 | 772.0916 | 785.5634 | 378.1605 | 472.2659 | 85.2145 | 0.20268 | 23.5019 | 150.7066
53.9834 | 151.4566 | 150.8836 | 108.1911 | 772.551 | 784.9403 | 378.4177 | 472.6519 | 85.9144 | 0.20433 | 23.4919 | 150.6281
53.9917 | 151.4748 | 150.9022 | 108.1535 | 772.6445 | 784.9247 | 376.7205 | 470.0436 | 85.9036 | 0.2092 | 23.5169 | 150.5479
54 | 151.4217 | 150.8976 | 108.223 | 772.3536 | 785.5531 | 379.0738 | 473.2806 | 85.1364 | 0.19935 | 23.4903 | 150.5092
54.0083 | 151.372 | 150.8107 | 108.4673 | 772.0417 | 785.1309 | 378.3381 | 472.3992 | 85.1711 | 0.21301 | 23.4815 | 150.4951
54.0167 | 151.3756 | 150.8833 | 108.7303 | 772.5527 | 785.2636 | 378.157 | 471.2415 | 85.6294 | 0.18604 | 23.5306 | 150.5318
54.025 | 151.4952 | 150.9838 | 108.9659 | 772.0801 | 784.7665 | 378.6954 | 472.0497 | 86.0689 | 0.21497 | 23.4837 | 150.6268
54.0333 | 151.5105 | 151.023 | 109.0829 | 773.2763 | 784.867 | 378.0154 | 472.1646 | 85.3413 | 0.21125 | 23.5292 | 150.594
54.0417 | 151.6401 | 151.1368 | 109.0861 | 772.5209 | 784.8477 | 377.5602 | 472.1886 | 85.038 | 0.23089 | 23.5122 | 150.7068
54.05 | 151.5939 | 151.125 | 109.1511 | 772.2714 | 784.8146 | 377.4001 | 471.3139 | 85.7717 | 0.24567 | 23.4374 | 150.7566
54.0583 | 151.6978 | 151.1378 | 109.1831 | 772.0005 | 784.7719 | 375.9227 | 468.7212 | 86.1205 | 0.23274 | 23.5494 | 150.7842
54.0667 | 151.7039 | 151.2244 | 108.8706 | 772.5107 | 784.877 | 377.8852 | 471.9907 | 85.3875 | 0.25878 | 23.5229 | 150.7857
54.075 | 151.6819 | 151.153 | 108.6499 | 773.2626 | 784.367 | 376.6387 | 469.7473 | 85.1468 | 0.25038 | 23.5183 | 150.81
54.0834 | 151.6294 | 151.1233 | 108.3305 | 772.8655 | 784.8516 | 376.5876 | 469.7943 | 85.8999 | 0.21493 | 23.4296 | 150.7251
54.0917 | 151.5014 | 151.0545 | 107.7534 | 772.444 | 784.5258 | 377.5313 | 471.4271 | 86.1307 | 0.22683 | 23.4933 | 150.6727
54.1 | 151.4141 | 150.9382 | 107.9019 | 772.6177 | 784.6703 | 379.4259 | 473.5912 | 85.4466 | 0.20881 | 23.582 | 150.544
54.1083 | 151.4149 | 150.8984 | 108.166 | 772.0787 | 784.3976 | 380.6171 | 475.0021 | 85.1163 | 0.24134 | 23.4628 | 150.5075
54.1167 | 151.3256 | 150.8832 | 108.5201 | 772.5289 | 784.8702 | 379.2321 | 472.4689 | 85.9556 | 0.20516 | 23.4342 | 150.4942
54.125 | 151.4007 | 150.9021 | 108.7668 | 772.1034 | 785.2759 | 379.8942 | 473.6411 | 86.2078 | 0.22185 | 23.522 | 150.5252
54.1334 | 151.4379 | 150.9144 | 108.981 | 772.7159 | 784.5485 | 379.7544 | 475.1123 | 85.5329 | 0.22551 | 23.4502 | 150.5482
54.1417 | 151.4366 | 150.8659 | 109.1035 | 772.5493 | 785.5187 | 378.0921 | 471.5531 | 85.1669 | 0.2301 | 23.3933 | 150.6232
54.15 | 151.4888 | 150.9665 | 109.1111 | 772.8261 | 784.8364 | 377.5547 | 471.4311 | 85.8255 | 0.23485 | 23.5908 | 150.6459
54.1583 | 151.5893 | 151.0683 | 108.9201 | 772.545 | 785.436 | 378.7177 | 472.3157 | 86.0663 | 0.23655 | 23.468 | 150.7559
54.1667 | 151.6514 | 151.1184 | 108.9162 | 772.5721 | 785.3903 | 376.4174 | 469.4397 | 85.685 | 0.25764 | 23.4723 | 150.6821
54.175 | 151.655 | 151.1875 | 108.6288 | 772.5792 | 784.7714 | 377.4255 | 470.4812 | 85.145 | 0.25058 | 23.4971 | 150.795
54.1833 | 151.6139 | 151.1559 | 108.5737 | 772.0624 | 785.0089 | 378.9935 | 473.6743 | 85.6483 | 0.24883 | 23.4518 | 150.8115
54.1917 | 151.617 | 151.125 | 108.4103 | 772.4077 | 784.5315 | 378.0376 | 471.8764 | 86.1015 | 0.24802 | 23.4367 | 150.7427
54.2 | 151.5517 | 151.0262 | 108.2297 | 772.3723 | 783.9033 | 377.5967 | 472.0041 | 85.9251 | 0.25306 | 23.5328 | 150.7182
54.2083 | 151.5535 | 151.0798 | 108.245 | 772.0878 | 784.7452 | 377.2646 | 471.5664 | 85.1481 | 0.27129 | 23.408 | 150.6594
54.2167 | 151.5085 | 150.9986 | 108.2137 | 772.1023 | 784.2952 | 379.0168 | 472.8361 | 85.3372 | 0.24406 | 23.47 | 150.6705
54.225 | 151.4814 | 150.9791 | 108.1563 | 772.5427 | 784.7412 | 377.8417 | 471.937 | 86.1237 | 0.25613 | 23.5182 | 150.6604
54.2334 | 151.4534 | 150.9908 | 108.5509 | 772.0822 | 784.8842 | 378.8578 | 472.0919 | 85.5546 | 0.25666 | 23.4398 | 150.6418
54.2417 | 151.4652 | 150.9784 | 108.7821 | 772.1238 | 784.3912 | 378.5269 | 471.9169 | 85.0947 | 0.26052 | 23.5536 | 150.6579
54.25 | 151.5422 | 150.9315 | 108.9355 | 772.3805 | 784.863 | 378.7032 | 472.3788 | 85.4325 | 0.25762 | 23.4518 | 150.6511
54.2583 | 151.5463 | 150.9896 | 109.0717 | 772.6109 | 784.4017 | 377.1247 | 470.2166 | 86.1549 | 0.24453 | 23.4595 | 150.6995
54.2667 | 151.5892 | 151.1046 | 109.1564 | 772.0928 | 784.4023 | 379.0847 | 473.4382 | 85.588 | 0.2657 | 23.4837 | 150.7504
54.275 | 151.6377 | 151.1609 | 108.9258 | 772.9324 | 784.9641 | 378.6433 | 472.6112 | 85.2655 | 0.26969 | 23.48 | 150.85
54.2833 | 151.708 | 151.1949 | 108.743 | 772.3736 | 784.5666 | 378.7484 | 473.263 | 85.4155 | 0.27393 | 23.5022 | 150.8568
54.2917 | 151.6839 | 151.1853 | 108.5868 | 773.3405 | 784.4287 | 377.0365 | 470.7599 | 86.1984 | 0.2534 | 23.5316 | 150.8527
54.3 | 151.7237 | 151.0904 | 108.3345 | 772.3491 | 784.4321 | 376.8483 | 470.1774 | 85.685 | 0.23005 | 23.4093 | 150.7766
54.3084 | 151.5108 | 151.0449 | 108.2504 | 772.2087 | 784.8306 | 378.5992 | 472.8747 | 85.1396 | 0.24138 | 23.5541 | 150.697
54.3167 | 151.4797 | 151.0039 | 108.1991 | 772.7241 | 784.741 | 377.8397 | 471.4756 | 85.599 | 0.25132 | 23.473 | 150.6094
54.325 | 151.4073 | 150.894 | 108.0891 | 772.6904 | 784.4622 | 380.3275 | 474.9563 | 86.1552 | 0.21895 | 23.5438 | 150.5497
54.3333 | 151.3912 | 150.9162 | 108.2686 | 772.4521 | 784.4955 | 378.9111 | 472.1381 | 85.7022 | 0.20972 | 23.4899 | 150.5466
54.3417 | 151.3569 | 150.809 | 108.5747 | 772.2264 | 785.0676 | 379.5385 | 473.6575 | 85.1222 | 0.24091 | 23.5482 | 150.5221
54.35 | 151.4709 | 150.9328 | 108.7736 | 772.5621 | 784.6861 | 379.0327 | 473.4288 | 85.3544 | 0.24477 | 23.5306 | 150.5894
54.3584 | 151.5073 | 151.0336 | 108.8505 | 772.532 | 784.5516 | 378.3856 | 472.3293 | 86.0868 | 0.26245 | 23.5704 | 150.657
54.3667 | 151.5071 | 151.0279 | 108.999 | 772.6429 | 784.4819 | 378.5077 | 472.9548 | 85.8635 | 0.25959 | 23.5082 | 150.7165
54.375 | 151.615 | 151.1352 | 109.1051 | 772.6161 | 784.8065 | 378.2791 | 472.029 | 85.2473 | 0.22732 | 23.4854 | 150.7006
54.3833 | 151.5947 | 151.0259 | 109.1409 | 772.571 | 785.2261 | 377.3651 | 471.0764 | 85.4453 | 0.27373 | 23.5498 | 150.7627
54.3917 | 151.6447 | 151.2529 | 109.2134 | 772.1501 | 785.2249 | 377.1584 | 470.0159 | 86.0246 | 0.23136 | 23.4994 | 150.8006
54.4 | 151.6508 | 151.2005 | 108.749 | 772.5307 | 785.216 | 376.9001 | 470.2484 | 86.1274 | 0.26168 | 23.5135 | 150.7978
54.4083 | 151.6691 | 151.0908 | 108.6072 | 773.0885 | 785.811 | 376.2001 | 470.0042 | 85.3338 | 0.25807 | 23.6207 | 150.8256
54.4167 | 151.6998 | 151.2182 | 108.4751 | 773.0566 | 784.8635 | 378.3853 | 472.1504 | 85.509 | 0.24308 | 23.5334 | 150.8013
54.425 | 151.691 | 151.1418 | 108.3229 | 772.5667 | 784.4245 | 377.7675 | 471.3642 | 86.0294 | 0.25042 | 23.4506 | 150.7657
54.4333 | 151.5856 | 151.051 | 108.3158 | 773.0424 | 784.6531 | 377.8458 | 471.304 | 85.9461 | 0.24808 | 23.5187 | 150.7042
54.4417 | 151.5374 | 151.0127 | 108.2408 | 772.4146 | 784.7664 | 378.709 | 472.6028 | 85.23 | 0.24204 | 23.4395 | 150.6686
54.45 | 151.5014 | 150.9915 | 108.5543 | 772.0663 | 784.3362 | 378.6897 | 472.6348 | 85.2062 | 0.22531 | 23.3828 | 150.6432
54.4584 | 151.5251 | 150.9416 | 108.7295 | 772.0719 | 785.0306 | 377.8793 | 472.3086 | 85.7462 | 0.24593 | 23.4483 | 150.6603
54.4667 | 151.561 | 151.0266 | 108.9288 | 772.7788 | 784.5336 | 377.9159 | 472.0047 | 86.152 | 0.25804 | 23.5138 | 150.6583
54.475 | 151.5872 | 151.0357 | 109.1643 | 773.1442 | 785.0793 | 378.7238 | 472.5471 | 85.5788 | 0.24747 | 23.4814 | 150.6861
54.4833 | 151.6399 | 151.145 | 109.2002 | 772.6774 | 784.6536 | 377.4725 | 471.1294 | 85.2231 | 0.24477 | 23.5121 | 150.7178
54.4917 | 151.5705 | 151.1534 | 108.3482 | 772.41 | 784.4131 | 377.355 | 470.9664 | 85.6388 | 0.24276 | 23.4666 | 150.7017
54.5 | 151.6093 | 151.1141 | 108.5285 | 772.591 | 784.8912 | 378.4614 | 471.8718 | 86.1526 | 0.25043 | 23.4816 | 150.6502
54.5084 | 151.4997 | 151.0314 | 108.3238 | 772.5866 | 784.5782 | 378.7922 | 473.2838 | 85.445 | 0.23798 | 23.4834 | 150.6221
54.5167 | 151.4196 | 150.971 | 108.2905 | 772.5821 | 784.8829 | 378.5255 | 472.514 | 85.0752 | 0.23829 | 23.6249 | 150.5522
54.525 | 151.4307 | 150.8771 | 108.2259 | 772.5633 | 784.2817 | 379.6668 | 474.3602 | 85.4422 | 0.22542 | 23.4911 | 150.4837
54.5333 | 151.3667 | 150.8864 | 108.7539 | 772.3359 | 785.2574 | 379.206 | 473.3849 | 86.0627 | 0.22782 | 23.5088 | 150.4592
54.5417 | 151.4252 | 150.923 | 109.1359 | 772.238 | 785.5554 | 379.7022 | 474.296 | 85.5598 | 0.22973 | 23.6051 | 150.499
54.55 | 151.4559 | 151.0188 | 109.3872 | 772.7077 | 785.1786 | 377.1801 | 470.9171 | 85.1103 | 0.23591 | 23.4209 | 150.5819
54.5583 | 151.5464 | 151.1076 | 108.9635 | 772.1074 | 784.8553 | 377.3251 | 471.2641 | 85.7793 | 0.27211 | 23.4388 | 150.6779
54.5667 | 151.624 | 151.0744 | 108.7707 | 772.7898 | 784.651 | 377.6903 | 471.1062 | 86.0496 | 0.24341 | 23.5264 | 150.7126
54.575 | 151.6304 | 151.0869 | 108.6585 | 772.4692 | 784.9231 | 377.4119 | 470.4367 | 85.6929 | 0.25104 | 23.4215 | 150.7139
54.5833 | 151.5619 | 150.9241 | 108.4988 | 772.3141 | 784.7609 | 378.994 | 473.2566 | 85.0862 | 0.27 | 23.526 | 150.6847
54.5917 | 151.5355 | 151.0988 | 108.3259 | 772.2672 | 784.4869 | 378.6361 | 473.488 | 85.6517 | 0.23777 | 23.4504 | 150.6223
54.6 | 151.5306 | 151.0284 | 108.1801 | 772.0452 | 783.9015 | 377.7284 | 471.4775 | 86.0711 | 0.24121 | 23.4112 | 150.6261
54.6084 | 151.4948 | 151.0141 | 108.1841 | 772.5674 | 784.7939 | 378.6632 | 472.5725 | 85.9008 | 0.23788 | 23.5213 | 150.6048
54.6167 | 151.4675 | 150.8968 | 108.1287 | 772.5246 | 784.8224 | 378.4489 | 472.1428 | 85.2229 | 0.2591 | 23.5361 | 150.5951
54.625 | 151.4671 | 150.9732 | 107.8561 | 772.1189 | 784.9956 | 378.6518 | 472.5383 | 85.37 | 0.25219 | 23.4474 | 150.5842
54.6333 | 151.4054 | 150.9626 | 109.3622 | 773.0594 | 784.4759 | 378.8582 | 473.9898 | 85.7801 | 0.24194 | 23.5046 | 150.631
54.6417 | 151.6135 | 151.1086 | 109.6927 | 772.765 | 785.529 | 377.0254 | 470.5538 | 86.0688 | 0.23263 | 23.5152 | 150.7084
54.65 | 151.7429 | 151.1847 | 109.1618 | 772.6601 | 785.5012 | 378.1392 | 472.0675 | 85.1956 | 0.25964 | 23.4696 | 150.7955
54.6583 | 151.752 | 151.2386 | 108.7248 | 772.6746 | 784.4617 | 377.3036 | 470.5791 | 85.2039 | 0.22331 | 23.3634 | 150.8477
54.6667 | 151.6306 | 151.1903 | 108.4749 | 772.6175 | 784.7805 | 377.4751 | 471.0402 | 85.7223 | 0.24111 | 23.4411 | 150.7873
54.675 | 151.6873 | 151.1282 | 108.0025 | 772.6614 | 784.4241 | 377.8266 | 471.8216 | 86.1118 | 0.23138 | 23.4813 | 150.8058
54.6834 | 151.6637 | 151.163 | 108.0627 | 772.6556 | 784.4543 | 377.6133 | 470.6536 | 85.3396 | 0.24184 | 23.5124 | 150.7444
54.6917 | 151.5502 | 151.1498 | 107.9757 | 772.4008 | 784.0229 | 377.8005 | 471.2522 | 85.0967 | 0.24279 | 23.4193 | 150.6958
54.7 | 151.532 | 151.0881 | 108.2961 | 772.7098 | 784.4265 | 378.2307 | 472.2732 | 86.0019 | 0.22303 | 23.5174 | 150.6565
54.7083 | 151.6013 | 151.0741 | 108.5876 | 772.4866 | 784.4733 | 378.1668 | 471.9434 | 86.0554 | 0.24459 | 23.5389 | 150.6804
54.7167 | 151.5559 | 151.1287 | 108.7864 | 772.2549 | 784.4821 | 378.8306 | 472.7592 | 85.2239 | 0.2365 | 23.4716 | 150.6887
54.725 | 151.6535 | 151.0577 | 108.8612 | 772.3467 | 784.6352 | 376.2566 | 469.3267 | 85.2597 | 0.23633 | 23.5313 | 150.7274
54.7334 | 151.7035 | 151.1542 | 109.0248 | 772.607 | 785.0989 | 377.2077 | 471.2835 | 86.1548 | 0.22874 | 23.5638 | 150.7446
54.7417 | 151.6885 | 151.2196 | 109.1339 | 772.2521 | 784.654 | 378.252 | 472.0283 | 86.0622 | 0.24411 | 23.4915 | 150.7631
54.75 | 151.697 | 151.1922 | 109.1455 | 772.5317 | 784.9407 | 375.898 | 468.9722 | 85.408 | 0.2346 | 23.5897 | 150.7489
54.7583 | 151.7288 | 151.271 | 108.9845 | 772.6216 | 784.2618 | 377.7145 | 472.1428 | 85.1863 | 0.22827 | 23.4976 | 150.778
54.7667 | 151.6962 | 151.1883 | 108.9099 | 772.0064 | 785.2946 | 377.106 | 471.1269 | 85.8189 | 0.23572 | 23.5455 | 150.709
54.775 | 151.6978 | 151.2015 | 108.56 | 772.719 | 784.6632 | 378.0032 | 471.6256 | 86.0953 | 0.23581 | 23.5163 | 150.6893
54.7833 | 151.5359 | 151.0031 | 108.3799 | 773.3646 | 784.768 | 377.5008 | 470.7251 | 85.4908 | 0.25009 | 23.3946 | 150.6088
54.7917 | 151.5302 | 151.0795 | 108.2078 | 772.6692 | 784.2202 | 378.6388 | 472.4617 | 85.1428 | 0.25251 | 23.5918 | 150.5755
54.8 | 151.4533 | 150.9792 | 108.0374 | 772.6107 | 784.451 | 378.152 | 472.0794 | 85.6022 | 0.22541 | 23.5888 | 150.5208
54.8083 | 151.4328 | 150.8696 | 107.9602 | 772.4432 | 784.9249 | 377.9802 | 472.0313 | 86.1248 | 0.24128 | 23.6319 | 150.4975
54.8167 | 151.3822 | 150.8521 | 108.2612 | 772.4585 | 783.9903 | 378.9796 | 472.7814 | 85.8988 | 0.26713 | 23.5209 | 150.4539
54.825 | 151.3856 | 150.7849 | 108.5516 | 772.7324 | 784.1137 | 379.3899 | 473.4765 | 85.1115 | 0.24872 | 23.4908 | 150.3978
54.8334 | 151.4081 | 150.8593 | 108.6862 | 772.5621 | 784.4191 | 379.9366 | 475.1384 | 85.2903 | 0.23704 | 23.5962 | 150.4957
54.8417 | 151.4379 | 150.8918 | 108.7587 | 773.0002 | 784.4755 | 376.6852 | 469.3104 | 86.1201 | 0.24862 | 23.4759 | 150.4914
54.85 | 151.5132 | 150.9141 | 108.868 | 773.0573 | 784.9266 | 377.9044 | 471.9881 | 85.9619 | 0.22091 | 23.5503 | 150.5869
54.8583 | 151.5753 | 151.0311 | 108.9384 | 772.1505 | 784.7021 | 378.7311 | 472.1068 | 85.2027 | 0.23481 | 23.4801 | 150.621
54.8667 | 151.6248 | 151.1879 | 109.0151 | 772.9987 | 784.2178 | 378.3873 | 471.929 | 85.2607 | 0.21576 | 23.5343 | 150.7205
54.875 | 151.629 | 151.1286 | 109.1231 | 773.1211 | 784.4454 | 377.8317 | 471.6361 | 86.043 | 0.23807 | 23.5149 | 150.6815
54.8834 | 151.6887 | 151.1039 | 109.1139 | 772.8596 | 784.5228 | 377.4301 | 470.7576 | 85.8562 | 0.22124 | 23.5224 | 150.7693
54.8917 | 151.7195 | 151.236 | 109.0729 | 772.6717 | 784.4386 | 377.267 | 470.8776 | 85.2497 | 0.23616 | 23.518 | 150.815
54.9 | 151.7778 | 151.1213 | 108.8131 | 772.6464 | 784.978 | 375.5453 | 469.1054 | 85.0849 | 0.2522 | 23.4258 | 150.7748
54.9083 | 151.7115 | 151.2504 | 108.6316 | 772.7304 | 783.9773 | 376.8095 | 471.2762 | 85.5856 | 0.22183 | 23.5101 | 150.8058
54.9167 | 151.7087 | 151.1823 | 108.5059 | 772.8504 | 784.4798 | 377.7986 | 471.7171 | 86.0936 | 0.22854 | 23.5321 | 150.7485
54.925 | 151.6954 | 151.0921 | 108.436 | 773.0122 | 784.4728 | 377.3152 | 471.4568 | 85.7155 | 0.24815 | 23.5329 | 150.7483
54.9333 | 151.605 | 151.078 | 108.2802 | 772.7272 | 784.4572 | 378.5076 | 472.2943 | 85.1677 | 0.22764 | 23.4416 | 150.6644
54.9417 | 151.5205 | 150.9537 | 108.1701 | 772.2409 | 784.0023 | 378.2689 | 472.5548 | 85.3422 | 0.23349 | 23.4923 | 150.5723
54.95 | 151.4171 | 150.9575 | 108.0086 | 772.6308 | 785.0468 | 378.2306 | 471.8226 | 85.9013 | 0.22928 | 23.4919 | 150.5147
54.9583 | 151.4321 | 151.0183 | 108.4559 | 772.8741 | 784.545 | 379.1907 | 473.5565 | 86.0443 | 0.22647 | 23.5345 | 150.482
54.9667 | 151.38 | 150.9258 | 108.5287 | 772.5076 | 784.2163 | 379.4451 | 473.0691 | 85.4311 | 0.22957 | 23.5103 | 150.4326
54.975 | 151.3468 | 150.9034 | 108.7855 | 773.098 | 784.5043 | 379.8394 | 474.6325 | 85.2097 | 0.23339 | 23.4111 | 150.4328
54.9834 | 151.4747 | 150.9901 | 109.0124 | 772.1656 | 784.0105 | 378.1629 | 471.891 | 85.4973 | 0.23215 | 23.5378 | 150.5216
54.9917 | 151.5345 | 151.017 | 109.2245 | 772.4849 | 784.9593 | 377.511 | 471.0413 | 86.0709 | 0.26014 | 23.4819 | 150.5868
55 | 151.66 | 151.071 | 109.2143 | 773.5609 | 784.3128 | 377.4861 | 471.1423 | 85.2485 | 0.25829 | 23.4571 | 150.7377
55.0083 | 151.6413 | 151.1931 | 108.8573 | 773.0726 | 785.3028 | 377.5471 | 471.5589 | 85.2823 | 0.26506 | 23.4776 | 150.7759
55.0167 | 151.7157 | 151.1961 | 108.7331 | 773.0143 | 786.492 | 378.4876 | 472.0381 | 85.8876 | 0.23957 | 23.4644 | 150.7788
55.025 | 151.6166 | 151.1967 | 108.3843 | 773.1133 | 786.3806 | 377.9286 | 472.04 | 86.0754 | 0.25937 | 23.6014 | 150.759
55.0333 | 151.6024 | 151.1127 | 108.3386 | 772.3474 | 784.7783 | 378.3383 | 471.8993 | 85.6594 | 0.23513 | 23.5052 | 150.7268
55.0417 | 151.5478 | 151.0552 | 108.3265 | 772.7933 | 783.9484 | 378.5732 | 471.7498 | 85.1722 | 0.2392 | 23.5309 | 150.6388
55.05 | 151.6177 | 151.011 | 108.2364 | 772.409 | 784.1773 | 377.7939 | 471.5854 | 85.5365 | 0.24184 | 23.4453 | 150.6609
55.0584 | 151.5508 | 150.9902 | 108.2551 | 772.4491 | 784.5615 | 377.7793 | 471.1606 | 86.1349 | 0.23737 | 23.3655 | 150.6446
55.0667 | 151.5914 | 151.0366 | 108.192 | 772.3944 | 785.0624 | 378.793 | 472.7841 | 85.313 | 0.24524 | 23.5315 | 150.6409
55.075 | 151.4866 | 151.0036 | 108.5055 | 773.0371 | 784.1088 | 378.6904 | 472.4543 | 85.0768 | 0.24032 | 23.5604 | 150.5633
55.0833 | 151.5051 | 150.9971 | 108.5955 | 772.5343 | 785.5256 | 378.237 | 471.7818 | 85.815 | 0.22532 | 23.4118 | 150.5677
55.0917 | 151.5067 | 151.1136 | 108.8829 | 772.2321 | 784.0256 | 378.4378 | 471.9909 | 86.0973 | 0.25287 | 23.5822 | 150.6594
55.1 | 151.6271 | 151.086 | 108.9573 | 773.0184 | 784.9781 | 378.4291 | 472.7219 | 85.728 | 0.24305 | 23.5622 | 150.7305
55.1084 | 151.6666 | 151.0766 | 109.0736 | 772.3141 | 784.5313 | 377.2584 | 471.4003 | 85.1331 | 0.24868 | 23.5315 | 150.7443
55.1167 | 151.7421 | 151.1833 | 109.1426 | 772.7114 | 784.9262 | 377.9347 | 471.3645 | 85.5057 | 0.2458 | 23.479 | 150.7656
55.125 | 151.6842 | 151.2197 | 109.14 | 772.7275 | 784.9329 | 377.2391 | 470.5109 | 86.0488 | 0.24686 | 23.5867 | 150.7823
55.1333 | 151.7335 | 151.1278 | 108.9242 | 772.5536 | 784.5951 | 378.2434 | 472.8799 | 86.0433 | 0.24763 | 23.5338 | 150.7524
55.1417 | 151.71 | 151.1561 | 108.7066 | 772.3835 | 784.8383 | 377.2062 | 470.8687 | 85.1391 | 0.24169 | 23.5056 | 150.758
55.15 | 151.7278 | 151.2088 | 108.6069 | 773.2075 | 784.4836 | 376.6698 | 469.784 | 85.8424 | 0.26396 | 23.5211 | 150.7318
55.1583 | 151.7194 | 151.2353 | 108.5237 | 772.6699 | 784.6446 | 377.5612 | 471.7385 | 86.1371 | 0.23182 | 23.4677 | 150.7707
55.1667 | 151.6572 | 151.0423 | 108.3942 | 773.0264 | 784.9624 | 378.9186 | 472.8931 | 85.8296 | 0.25805 | 23.5807 | 150.6362
55.175 | 151.5589 | 151.0066 | 108.3474 | 772.105 | 785.3249 | 379.304 | 474.724 | 85.1075 | 0.22954 | 23.4961 | 150.5664
55.1833 | 151.4251 | 150.9477 | 108.2627 | 773.1415 | 784.8672 | 378.6921 | 472.8701 | 85.6898 | 0.23483 | 23.5778 | 150.5258
55.1917 | 151.4271 | 150.8528 | 108.131 | 772.7421 | 784.9368 | 378.0758 | 472.5347 | 86.0836 | 0.24225 | 23.5638 | 150.4838
55.2 | 151.3907 | 150.8361 | 108.1763 | 772.6387 | 784.5544 | 380.6473 | 475.5583 | 85.5036 | 0.26187 | 23.5823 | 150.4334
55.2084 | 151.3056 | 150.7592 | 108.1038 | 772.627 | 784.9391 | 380.3997 | 474.7521 | 85.0945 | 0.2379 | 23.4595 | 150.394
55.2167 | 151.3944 | 150.8748 | 108.9033 | 772.776 | 785.0488 | 379.7649 | 473.6148 | 85.6027 | 0.25318 | 23.4681 | 150.4238
55.225 | 151.466 | 150.9302 | 109.2891 | 772.694 | 784.994 | 377.7263 | 472.3265 | 86.143 | 0.25658 | 23.4925 | 150.5375
55.2333 | 151.673 | 151.1257 | 109.2489 | 772.8505 | 784.9811 | 377.8561 | 472.2619 | 85.5328 | 0.2669 | 23.4885 | 150.6772
55.2417 | 151.7335 | 151.1577 | 108.7647 | 772.5337 | 783.7671 | 378.1082 | 471.8755 | 85.1579 | 0.27028 | 23.4915 | 150.7963
55.25 | 151.7146 | 151.1706 | 108.6041 | 772.5778 | 784.3513 | 377.7771 | 472.0508 | 85.4115 | 0.23602 | 23.5693 | 150.7887
55.2584 | 151.66 | 151.1617 | 108.353 | 772.7532 | 784.8232 | 376.713 | 470.4147 | 86.0662 | 0.27055 | 23.5827 | 150.7578
55.2667 | 151.655 | 151.1738 | 108.2025 | 772.3183 | 784.7415 | 376.7154 | 469.7685 | 85.7631 | 0.26405 | 23.5541 | 150.6865
55.275 | 151.5476 | 151.0238 | 107.9591 | 772.5756 | 784.9437 | 378.3002 | 472.3225 | 85.2694 | 0.30562 | 23.52 | 150.6292
55.2833 | 151.5116 | 150.9052 | 108.0908 | 773.1267 | 785.5956 | 378.5465 | 471.8232 | 85.2751 | 0.26172 | 23.5321 | 150.5639
55.2917 | 151.463 | 150.921 | 108.4542 | 771.9937 | 784.1614 | 377.0743 | 469.7102 | 85.9603 | 0.26328 | 23.4733 | 150.526
55.3 | 151.4756 | 150.9299 | 108.6043 | 772.6385 | 784.1583 | 379.0805 | 472.7355 | 85.8209 | 0.28984 | 23.5011 | 150.5149
55.3083 | 151.3801 | 150.8537 | 108.784 | 771.8224 | 784.8388 | 379.6102 | 473.707 | 85.3728 | 0.26715 | 23.515 | 150.5461
55.3167 | 151.4924 | 151.0095 | 108.9616 | 772.9978 | 784.9544 | 378.7476 | 472.0633 | 85.1062 | 0.26732 | 23.4639 | 150.5858
55.325 | 151.5795 | 151.0507 | 109.0091 | 772.2034 | 785.5227 | 378.4884 | 472.2662 | 85.7085 | 0.24763 | 23.4759 | 150.6152
55.3333 | 151.5851 | 151.0183 | 109.0627 | 772.6697 | 784.9545 | 378.3438 | 472.6276 | 86.0102 | 0.258 | 23.5097 | 150.6663
55.3417 | 151.6477 | 151.0056 | 109.1131 | 772.1226 | 785.138 | 376.9859 | 470.03 | 85.4159 | 0.27547 | 23.574 | 150.672
55.35 | 151.6639 | 151.1089 | 109.0382 | 773.0799 | 784.9568 | 377.7755 | 471.4593 | 85.2917 | 0.27933 | 23.4765 | 150.672
55.3584 | 151.5947 | 151.1028 | 108.9178 | 772.7769 | 784.9195 | 378.0924 | 472.5359 | 86.0201 | 0.26378 | 23.5545 | 150.6819
55.3667 | 151.6845 | 151.1228 | 108.6691 | 772.8753 | 784.02 | 378.0065 | 471.8646 | 86.1013 | 0.26327 | 23.551 | 150.6959
55.375 | 151.6954 | 151.2259 | 108.6194 | 772.2072 | 785.0233 | 377.4207 | 470.8013 | 85.4066 | 0.2869 | 23.576 | 150.773
55.3833 | 151.6487 | 151.124 | 108.5698 | 772.4508 | 784.9288 | 378.3627 | 473.1536 | 85.1203 | 0.28328 | 23.42 | 150.7356
55.3917 | 151.5876 | 151.0692 | 108.4234 | 772.193 | 784.5406 | 377.4316 | 471.1247 | 85.7521 | 0.26717 | 23.4622 | 150.6803
55.4 | 151.6059 | 150.9741 | 108.3577 | 772.1934 | 784.4745 | 378.1212 | 471.483 | 85.9944 | 0.31277 | 23.592 | 150.6539
55.4083 | 151.5703 | 151.1393 | 108.2639 | 772.199 | 783.5766 | 377.5951 | 471.8946 | 85.2587 | 0.27583 | 23.4277 | 150.6776
55.4167 | 151.5002 | 150.9287 | 108.2769 | 772.9105 | 784.0756 | 377.8389 | 471.0683 | 85.2336 | 0.27513 | 23.4449 | 150.585
55.425 | 151.519 | 151.0139 | 108.2425 | 772.9894 | 784.9469 | 379.0195 | 473.92 | 85.9309 | 0.27895 | 23.476 | 150.629
55.4334 | 151.5571 | 151.0667 | 108.164 | 772.3288 | 784.4637 | 378.2262 | 471.9984 | 85.992 | 0.28097 | 23.5403 | 150.6332
55.4417 | 151.5517 | 150.9946 | 108.4673 | 772.7323 | 784.2374 | 377.8958 | 470.9884 | 85.3236 | 0.27984 | 23.5108 | 150.5929
55.45 | 151.4896 | 150.9958 | 108.6914 | 772.5994 | 784.1316 | 378.0907 | 471.4559 | 85.1172 | 0.29316 | 23.5637 | 150.5454
55.4583 | 151.5705 | 151.0406 | 108.8401 | 772.7972 | 784.5524 | 378.5354 | 472.6716 | 85.7786 | 0.27816 | 23.484 | 150.674
55.4667 | 151.6394 | 151.1274 | 108.6918 | 773.0249 | 784.9763 | 377.7631 | 471.9119 | 86.0229 | 0.26656 | 23.4802 | 150.6717
55.475 | 151.5541 | 150.9535 | 108.9089 | 772.7733 | 784.8324 | 378.3921 | 472.7763 | 85.3806 | 0.28381 | 23.4959 | 150.6213
55.4834 | 151.6512 | 151.0198 | 109.0377 | 772.6146 | 784.7097 | 379.4041 | 474.4608 | 85.1539 | 0.26873 | 23.4215 | 150.683
55.4917 | 151.6453 | 151.0621 | 109.0739 | 773.2954 | 784.9803 | 377.2631 | 470.487 | 85.8724 | 0.27974 | 23.5939 | 150.73
55.5 | 151.7489 | 151.1572 | 109.016 | 773.1003 | 784.4854 | 377.3585 | 472.1877 | 85.8023 | 0.28662 | 23.511 | 150.7943
55.5083 | 151.7134 | 151.1488 | 108.9156 | 772.6528 | 784.9465 | 377.5566 | 471.3012 | 85.3055 | 0.29454 | 23.5604 | 150.8046
55.5167 | 151.6418 | 151.0401 | 108.5938 | 772.6583 | 784.9346 | 377.9979 | 471.8362 | 85.1321 | 0.29331 | 23.4806 | 150.7262
55.525 | 151.6744 | 151.0864 | 108.5297 | 772.5951 | 784.1041 | 377.9712 | 472.9291 | 85.9418 | 0.27306 | 23.4893 | 150.7181
55.5334 | 151.6346 | 151.1193 | 108.3094 | 772.6527 | 784.1065 | 377.839 | 471.8517 | 85.8953 | 0.28348 | 23.4933 | 150.6725
55.5417 | 151.5376 | 151.0021 | 108.3535 | 771.8243 | 784.0429 | 377.363 | 470.6173 | 85.2514 | 0.29142 | 23.385 | 150.6792
55.55 | 151.5602 | 150.9815 | 108.2737 | 772.6495 | 783.6147 | 377.9142 | 471.9198 | 85.0822 | 0.27692 | 23.5396 | 150.626
55.5583 | 151.5145 | 151.0821 | 108.2676 | 772.6083 | 784.0511 | 378.6621 | 473.3665 | 85.9032 | 0.29012 | 23.5464 | 150.5943
55.5667 | 151.4739 | 151.014 | 108.3616 | 772.6506 | 784.4573 | 378.1406 | 471.3806 | 86.0088 | 0.29046 | 23.5955 | 150.5578
55.575 | 151.4629 | 150.9374 | 108.4833 | 772.3144 | 784.3619 | 377.836 | 471.9769 | 85.4966 | 0.29381 | 23.4955 | 150.5524
55.5834 | 151.4422 | 150.9322 | 108.7819 | 772.4271 | 784.7939 | 378.5871 | 472.8415 | 85.0647 | 0.28592 | 23.4996 | 150.4924
55.5917 | 151.5021 | 151.0068 | 109.2316 | 772.6303 | 785.2666 | 378.4416 | 472.6527 | 85.9339 | 0.29497 | 23.6217 | 150.5259
55.6 | 151.5893 | 151.0635 | 109.459 | 772.1675 | 784.4558 | 377.4165 | 471.3236 | 86.031 | 0.27667 | 23.4752 | 150.6546
55.6083 | 151.7315 | 151.1783 | 109.3738 | 773.113 | 784.4427 | 376.9748 | 470.919 | 85.4877 | 0.28716 | 23.5163 | 150.7823
55.6167 | 151.7328 | 151.134 | 108.9587 | 772.3746 | 784.6293 | 377.0363 | 470.6776 | 85.1343 | 0.29308 | 23.4319 | 150.7841
55.625 | 151.7302 | 151.2587 | 108.6419 | 771.985 | 784.3886 | 377.1044 | 470.8002 | 85.5617 | 0.26518 | 23.4594 | 150.767
55.6334 | 151.6423 | 151.1432 | 108.3968 | 772.5297 | 784.0334 | 377.3691 | 471.0197 | 86.0852 | 0.27285 | 23.5624 | 150.7097
55.6417 | 151.5764 | 151.0541 | 108.0729 | 772.5674 | 784.5019 | 376.9754 | 470.3318 | 85.9031 | 0.2794 | 23.5012 | 150.6372
55.65 | 151.5315 | 150.995 | 107.8943 | 772.1898 | 784.1453 | 379.3615 | 473.0746 | 85.263 | 0.32378 | 23.6023 | 150.6089
55.6583 | 151.3774 | 150.8549 | 107.8936 | 772.2595 | 784.243 | 379.4797 | 474.0042 | 85.2479 | 0.29874 | 23.52 | 150.4982
55.6667 | 151.3244 | 150.8658 | 108.1316 | 772.0435 | 784.1211 | 380.153 | 474.4162 | 86.0449 | 0.28296 | 23.5688 | 150.4811
55.675 | 151.3927 | 150.8307 | 108.274 | 772.2019 | 784.971 | 379.2878 | 472.9714 | 85.8225 | 0.28356 | 23.513 | 150.4564
55.6833 | 151.4558 | 150.8892 | 108.9412 | 772.0858 | 784.2667 | 378.8643 | 473.0894 | 85.1168 | 0.2817 | 23.5003 | 150.476
55.6917 | 151.526 | 150.962 | 109.1712 | 772.2665 | 784.4894 | 378.5337 | 472.4474 | 85.1518 | 0.29947 | 23.5442 | 150.6331
55.7 | 151.6388 | 151.1452 | 109.4537 | 772.623 | 784.8914 | 377.954 | 472.0345 | 86.0877 | 0.28894 | 23.5219 | 150.7257
55.7083 | 151.6834 | 151.1944 | 109.1798 | 772.277 | 785.0889 | 377.5587 | 471.6741 | 85.9952 | 0.29802 | 23.5413 | 150.7987
55.7167 | 151.8285 | 151.2386 | 108.6219 | 772.6556 | 784.5314 | 376.2262 | 469.713 | 85.3251 | 0.29963 | 23.5348 | 150.826
55.725 | 151.742 | 151.2234 | 108.616 | 772.7864 | 784.6432 | 377.4883 | 470.6136 | 85.2558 | 0.33569 | 23.5874 | 150.8467
55.7334 | 151.7209 | 151.1901 | 108.4785 | 772.5557 | 784.822 | 378.3381 | 472.3639 | 86.1231 | 0.27942 | 23.5402 | 150.8041
55.7417 | 151.6978 | 151.1117 | 108.3544 | 772.1639 | 784.4462 | 379.2037 | 474.0806 | 85.9867 | 0.30646 | 23.5886 | 150.8006
55.75 | 151.679 | 151.1406 | 108.2047 | 772.1697 | 784.0882 | 376.9948 | 470.4349 | 85.4802 | 0.29119 | 23.39 | 150.7621
55.7583 | 151.5883 | 151.0598 | 108.1643 | 773.0596 | 784.5118 | 378.7172 | 472.0981 | 85.2913 | 0.29822 | 23.5298 | 150.6958
55.7667 | 151.4806 | 151.013 | 108.0874 | 772.105 | 785.1812 | 379.2619 | 473.337 | 85.9972 | 0.25822 | 23.5028 | 150.556
55.775 | 151.4364 | 150.8577 | 108.5205 | 773.0471 | 784.0739 | 379.2271 | 473.2019 | 85.9279 | 0.15013 | 23.4914 | 150.5204
55.7833 | 151.4692 | 151.0123 | 108.7354 | 772.1751 | 784.6297 | 378.5052 | 472.3873 | 85.1337 | -0.037669 | 23.4559 | 150.5473
55.7917 | 151.5322 | 150.9921 | 108.9351 | 773.4615 | 784.9387 | 377.9436 | 472.5385 | 85.6382 | -0.17128 | 23.5079 | 150.5604
55.8 | 151.5116 | 151.1114 | 109.0817 | 773.0251 | 785.0278 | 379.7484 | 474.1659 | 86.0922 | 0.28148 | 23.499 | 150.5846
55.8083 | 151.4952 | 150.9786 | 109.156 | 772.5718 | 785.8256 | 377.5471 | 471.0273 | 86.0288 | 0.28051 | 23.3958 | 150.6376
55.8167 | 151.547 | 150.9823 | 109.1104 | 772.7039 | 784.7302 | 377.9319 | 472.1591 | 85.2474 | 0.29165 | 23.4536 | 150.646
55.825 | 151.5894 | 151.0362 | 108.824 | 772.6473 | 784.1613 | 376.6797 | 469.7386 | 85.2085 | 0.25203 | 23.4737 | 150.6945
55.8333 | 151.7137 | 151.2072 | 108.5663 | 772.1799 | 784.8566 | 377.8409 | 472.205 | 86.0648 | 0.27486 | 23.4902 | 150.7303
55.8417 | 151.529 | 151.0007 | 108.4855 | 772.7423 | 784.4882 | 378.1347 | 472.5308 | 85.8488 | 0.27135 | 23.4888 | 150.7118
55.85 | 151.5618 | 151.0471 | 108.3371 | 771.9948 | 785.1883 | 378.3919 | 473.1519 | 85.2031 | 0.28669 | 23.5062 | 150.6413
55.8584 | 151.5473 | 151.0209 | 108.1915 | 772.6877 | 783.605 | 377.7719 | 471.4424 | 85.2693 | 0.2602 | 23.5634 | 150.6411
55.8667 | 151.5 | 150.9238 | 108.1459 | 772.1531 | 784.4553 | 378.5767 | 473.0007 | 85.9147 | 0.25857 | 23.6241 | 150.5886
55.875 | 151.4788 | 150.9391 | 108.1138 | 772.146 | 784.7258 | 378.8839 | 472.7565 | 85.9329 | 0.28133 | 23.4489 | 150.5408
55.8833 | 151.4017 | 150.837 | 108.4121 | 772.1175 | 784.5873 | 378.6262 | 472.9319 | 85.1685 | 0.25762 | 23.4235 | 150.4637
55.8917 | 151.4722 | 151.0081 | 109.1759 | 772.5413 | 784.317 | 378.4494 | 471.9427 | 85.219 | 0.25104 | 23.472 | 150.5728
55.9 | 151.5585 | 150.9796 | 109.5856 | 772.6167 | 785.4944 | 378.5388 | 472.8566 | 85.9855 | 0.26872 | 23.4472 | 150.648
55.9084 | 151.6779 | 151.0826 | 109.2816 | 773.032 | 783.9086 | 377.7003 | 471.6133 | 85.8323 | 0.28669 | 23.427 | 150.7383
55.9167 | 151.7034 | 151.1564 | 108.7805 | 772.9456 | 785.1857 | 377.8495 | 472.1664 | 85.2483 | 0.27591 | 23.4784 | 150.7889
55.925 | 151.6538 | 151.0733 | 108.5481 | 772.5638 | 784.3697 | 378.8391 | 472.5591 | 85.1061 | 0.26802 | 23.4308 | 150.7845
55.9333 | 151.687 | 151.1356 | 108.376 | 772.6559 | 783.9506 | 376.4594 | 470.3811 | 85.6231 | 0.26289 | 23.4485 | 150.7029
55.9417 | 151.5398 | 151.0206 | 108.26 | 772.1511 | 784.7149 | 379.0779 | 473.3135 | 86.0667 | 0.28523 | 23.5446 | 150.6868
55.95 | 151.4961 | 150.9311 | 108.0177 | 772.1285 | 784.4596 | 378.7911 | 472.789 | 85.7621 | 0.282 | 23.498 | 150.5947
55.9584 | 151.4624 | 150.9521 | 108.0975 | 771.7356 | 784.3774 | 379.1705 | 472.9811 | 84.9773 | 0.25935 | 23.4062 | 150.5257
55.9667 | 151.4536 | 150.8358 | 108.4609 | 771.7859 | 784.5066 | 379.4894 | 473.1309 | 85.3115 | 0.31525 | 23.5141 | 150.5468
55.975 | 151.4866 | 150.8806 | 108.8208 | 772.7117 | 784.3461 | 378.1075 | 471.7373 | 86.0307 | 0.28311 | 23.4598 | 150.6023
55.9833 | 151.528 | 151.0635 | 109.0171 | 773.2581 | 784.9535 | 378.9048 | 472.8621 | 85.6975 | 0.29461 | 23.5486 | 150.6007
55.9917 | 151.6058 | 151.1199 | 109.2187 | 772.6589 | 785.2856 | 379.4225 | 473.8004 | 85.1235 | 0.26352 | 23.5027 | 150.6534
56 | 151.6906 | 151.1152 | 109.3541 | 772.1616 | 784.8469 | 377.9941 | 471.7308 | 85.3124 | 0.26697 | 23.5721 | 150.7522
56.0084 | 151.6598 | 151.042 | 109.012 | 772.363 | 784.3284 | 376.9406 | 471.1012 | 85.9528 | 0.28532 | 23.4998 | 150.7344
56.0167 | 151.6244 | 151.1569 | 108.7473 | 772.4124 | 784.4612 | 377.8428 | 471.2374 | 85.7462 | 0.27803 | 23.537 | 150.7302
56.025 | 151.5895 | 151.0805 | 108.5421 | 772.6514 | 785.4634 | 377.0543 | 470.8693 | 85.0511 | 0.27384 | 23.456 | 150.7149
56.0333 | 151.5581 | 151.083 | 108.4294 | 772.4698 | 786.7125 | 378.4123 | 472.1438 | 85.4098 | 0.27893 | 23.4911 | 150.682
56.0417 | 151.5981 | 151.113 | 108.3571 | 772.6116 | 785.3136 | 377.3813 | 471.0936 | 85.9846 | 0.27821 | 23.5495 | 150.6316
56.05 | 151.5281 | 151.007 | 108.2165 | 772.8068 | 785.7915 | 378.6203 | 473.1796 | 85.8316 | 0.29304 | 23.5856 | 150.6076
56.0583 | 151.4914 | 150.9342 | 108.1608 | 772.1516 | 784.4443 | 378.173 | 472.2879 | 85.2721 | 0.29211 | 23.4971 | 150.6078
56.0667 | 151.422 | 150.8673 | 108.3149 | 772.0929 | 784.6677 | 379.875 | 474.8862 | 85.2146 | 0.30497 | 23.4892 | 150.5017
56.075 | 151.4635 | 150.9514 | 108.5538 | 772.1516 | 784.0178 | 378.9121 | 472.9078 | 85.8897 | 0.29374 | 23.5334 | 150.5409
56.0833 | 151.5192 | 151.0172 | 108.8716 | 772.6771 | 785.3196 | 377.5998 | 471.714 | 86.022 | 0.2662 | 23.4775 | 150.5993
56.0917 | 151.5764 | 150.9724 | 109.067 | 772.8827 | 784.496 | 379.1161 | 473.7255 | 85.295 | 0.27257 | 23.5777 | 150.6786
56.1 | 151.6736 | 151.0467 | 109.2191 | 772.7222 | 784.0967 | 378.1872 | 472.6029 | 85.0194 | 0.26622 | 23.4517 | 150.7366
56.1084 | 151.7083 | 151.0899 | 109.3451 | 772.605 | 784.5535 | 377.7062 | 471.5838 | 85.806 | 0.25761 | 23.4259 | 150.8229
56.1167 | 151.7344 | 151.1361 | 108.9925 | 773.3696 | 784.452 | 377.2437 | 471.313 | 85.915 | 0.27675 | 23.555 | 150.8137
56.125 | 151.7436 | 151.142 | 108.7473 | 773.0414 | 785.1899 | 377.3649 | 470.8466 | 85.2786 | 0.27145 | 23.5067 | 150.8104
56.1333 | 151.7584 | 151.1771 | 108.5422 | 773.011 | 784.8639 | 377.8248 | 471.579 | 85.1702 | 0.27881 | 23.4829 | 150.805
56.1417 | 151.6377 | 151.1188 | 108.4563 | 772.1262 | 784.6662 | 378.9479 | 473.5372 | 85.9048 | 0.27133 | 23.5652 | 150.7404
56.15 | 151.6174 | 151.0323 | 108.2432 | 772.9476 | 784.97 | 377.8518 | 471.4808 | 85.9444 | 0.29097 | 23.5835 | 150.7163
56.1583 | 151.5896 | 151.0494 | 108.2291 | 772.6292 | 785.0271 | 378.7578 | 472.866 | 85.1106 | 0.29097 | 23.5889 | 150.7003
56.1667 | 151.5083 | 150.8892 | 108.1042 | 773.0278 | 784.4278 | 377.3609 | 471.0804 | 85.2581 | 0.28159 | 23.5999 | 150.6142
56.175 | 151.4757 | 150.9076 | 108.4496 | 772.1207 | 784.4282 | 378.6486 | 472.5142 | 86.0182 | 0.25587 | 23.5077 | 150.6142
56.1833 | 151.4583 | 150.8719 | 108.5304 | 772.1764 | 784.1448 | 378.3929 | 472.2556 | 85.8106 | 0.2942 | 23.4952 | 150.545
56.1917 | 151.4925 | 150.9833 | 108.8471 | 772.4365 | 784.4339 | 377.9264 | 472.0536 | 85.1131 | 0.2857 | 23.4683 | 150.5773
56.2 | 151.5273 | 150.9709 | 109.084 | 772.5287 | 784.65 | 379.7919 | 474.0647 | 85.2582 | 0.26881 | 23.4835 | 150.6517
56.2083 | 151.6211 | 151.0127 | 109.2844 | 772.6235 | 784.8498 | 377.4976 | 472.3346 | 85.9793 | 0.25965 | 23.5198 | 150.7276
56.2167 | 151.6249 | 151.1783 | 109.0494 | 772.5661 | 784.9073 | 377.8873 | 471.8273 | 85.922 | 0.26645 | 23.4889 | 150.7331
56.225 | 151.7775 | 151.1439 | 108.81 | 772.5179 | 784.8688 | 377.7511 | 471.1463 | 85.1754 | 0.26935 | 23.3957 | 150.8081
56.2334 | 151.6691 | 151.0908 | 108.5872 | 772.5351 | 784.7498 | 378.455 | 472.1909 | 85.2173 | 0.2732 | 23.4183 | 150.7642
56.2417 | 151.7067 | 151.1095 | 108.3807 | 772.1024 | 783.8425 | 377.5342 | 471.2678 | 85.7807 | 0.27851 | 23.5065 | 150.8016
56.25 | 151.5417 | 150.9763 | 108.2297 | 771.5974 | 784.563 | 377.4492 | 471.858 | 86.0181 | 0.26739 | 23.5392 | 150.6636
56.2583 | 151.463 | 150.8794 | 107.8371 | 772.3549 | 784.9593 | 378.434 | 472.8272 | 85.2332 | 0.23845 | 23.4502 | 150.5712
56.2667 | 151.4167 | 150.8572 | 108.2382 | 772.0635 | 784.4318 | 378.7601 | 473.0142 | 85.0169 | 0.27727 | 23.4824 | 150.5067
56.275 | 151.4096 | 150.8559 | 108.546 | 772.1099 | 784.7893 | 380.6001 | 474.6179 | 85.4504 | 0.26747 | 23.4838 | 150.479
56.2834 | 151.4452 | 150.9642 | 108.4844 | 772.948 | 784.931 | 379.153 | 472.6755 | 86.0604 | 0.27152 | 23.4769 | 150.5053
56.2917 | 151.5041 | 150.9748 | 109.0963 | 772.9683 | 784.4373 | 378.98 | 472.7882 | 85.4867 | 0.26256 | 23.4186 | 150.5601
56.3 | 151.5695 | 151.0578 | 109.3242 | 772.5758 | 784.3903 | 378.0314 | 471.4192 | 85.0982 | 0.23926 | 23.4916 | 150.6695
56.3083 | 151.6686 | 151.146 | 109.5952 | 772.5471 | 784.9365 | 377.8816 | 471.8377 | 85.0656 | 0.28946 | 23.4399 | 150.762
56.3167 | 151.7711 | 151.2108 | 109.1562 | 772.688 | 785.0878 | 376.9811 | 471.0754 | 85.9602 | 0.30298 | 23.5948 | 150.865
56.325 | 151.7808 | 151.1713 | 108.6966 | 772.4445 | 784.7551 | 376.5678 | 469.8542 | 85.9241 | 0.2702 | 23.45 | 150.866
56.3334 | 151.7936 | 151.1917 | 108.4333 | 772.7437 | 784.4483 | 377.2479 | 471.5753 | 85.5295 | 0.26474 | 23.5235 | 150.7961
56.3417 | 151.6917 | 151.1675 | 108.269 | 772.6087 | 784.467 | 377.9884 | 472.0644 | 85.1081 | 0.24941 | 23.5143 | 150.7357
56.35 | 151.581 | 151.0704 | 108.0347 | 772.4431 | 784.7745 | 376.9906 | 470.1635 | 85.9535 | 0.26162 | 23.4613 | 150.7276
56.3583 | 151.5694 | 151.1436 | 108.0618 | 772.3397 | 784.3815 | 378.7102 | 472.9542 | 85.89 | 0.26251 | 23.4343 | 150.6775
56.3667 | 151.577 | 151.0725 | 108.5356 | 772.217 | 784.1052 | 378.243 | 472.3848 | 85.4481 | 0.26183 | 23.443 | 150.6603
56.375 | 151.6421 | 151.0822 | 108.6461 | 772.4965 | 785.0531 | 378.2344 | 472.4279 | 85.0943 | 0.25529 | 23.4716 | 150.6633
56.3834 | 151.6036 | 151.1342 | 108.8703 | 772.577 | 784.4217 | 377.8845 | 472.7031 | 85.6714 | 0.24846 | 23.4491 | 150.6914
56.3917 | 151.6736 | 151.1086 | 109.0429 | 772.2584 | 784.8706 | 377.3704 | 471.1878 | 85.98 | 0.24414 | 23.3895 | 150.7477
56.4 | 151.6386 | 151.1337 | 109.1071 | 772.1888 | 784.7371 | 378.4911 | 472.3745 | 85.4461 | 0.27064 | 23.4958 | 150.7544
56.4083 | 151.714 | 151.1497 | 109.1857 | 772.656 | 784.64 | 377.2287 | 471.2054 | 85.0224 | 0.24693 | 23.4222 | 150.7361
56.4167 | 151.6542 | 151.1085 | 108.9369 | 772.2717 | 784.7693 | 377.7687 | 472.1188 | 85.5691 | 0.25359 | 23.4702 | 150.7211
56.425 | 151.6882 | 151.1361 | 108.7305 | 772.5153 | 783.9656 | 378.0571 | 472.037 | 86.0414 | 0.28052 | 23.4864 | 150.734
56.4333 | 151.6422 | 151.0629 | 108.5324 | 772.1489 | 784.8608 | 377.9107 | 471.9756 | 85.4681 | 0.24546 | 23.5169 | 150.6631
56.4417 | 151.5602 | 151.0236 | 108.4731 | 771.6736 | 784.6418 | 376.8929 | 470.3772 | 85.02 | 0.24448 | 23.4711 | 150.6254
56.45 | 151.5654 | 151.0158 | 108.3434 | 772.4684 | 784.4094 | 378.1208 | 472.391 | 85.1977 | 0.26412 | 23.4378 | 150.5735
56.4583 | 151.5339 | 151.0457 | 108.306 | 773.2697 | 784.332 | 378.3546 | 472.7457 | 86.0891 | 0.25289 | 23.3756 | 150.5739
56.4667 | 151.4652 | 150.947 | 108.268 | 772.5479 | 784.2152 | 380.5749 | 475.812 | 85.8095 | 0.27151 | 23.4987 | 150.5134
56.475 | 151.464 | 150.8899 | 108.2028 | 772.5839 | 783.8109 | 379.1612 | 473.0495 | 85.121 | 0.26047 | 23.3666 | 150.4608
56.4834 | 151.3712 | 150.9176 | 108.1411 | 772.0836 | 784.3299 | 379.985 | 473.9257 | 85.312 | 0.24802 | 23.5176 | 150.4079
56.4917 | 151.3269 | 150.8424 | 108.3982 | 772.3829 | 784.3932 | 380.5114 | 474.3063 | 86.0196 | 0.26656 | 23.4551 | 150.3714
56.5 | 151.3797 | 150.696 | 109.0829 | 772.2875 | 783.989 | 379.431 | 473.9237 | 85.6567 | 0.28059 | 23.4654 | 150.4721
56.5083 | 151.4984 | 150.9858 | 109.3718 | 772.3611 | 784.9135 | 379.4037 | 473.7997 | 85.1229 | 0.28182 | 23.53 | 150.5393
56.5167 | 151.556 | 151.0128 | 109.2355 | 772.2841 | 784.4532 | 377.4303 | 471.0267 | 85.1835 | 0.28433 | 23.4474 | 150.6279
56.525 | 151.7447 | 151.1867 | 109.0568 | 772.1075 | 784.1302 | 376.8503 | 469.906 | 86.0538 | 0.27304 | 23.3683 | 150.7596
56.5333 | 151.6592 | 151.1144 | 108.6589 | 772.7784 | 784.415 | 377.659 | 470.6356 | 85.7174 | 0.28633 | 23.543 | 150.7723
56.5417 | 151.6685 | 151.2101 | 108.5881 | 772.1024 | 784.3757 | 377.4159 | 471.0419 | 85.3076 | 0.29205 | 23.5425 | 150.7589
56.55 | 151.6885 | 151.1179 | 108.4253 | 772.486 | 783.7539 | 378.0345 | 472.0003 | 85.2072 | 0.28223 | 23.4939 | 150.7679
56.5583 | 151.6411 | 151.1319 | 108.3428 | 773.1879 | 783.8763 | 377.3143 | 470.5663 | 85.9071 | 0.28148 | 23.5165 | 150.7696
56.5667 | 151.7197 | 151.1086 | 108.2174 | 772.1941 | 783.604 | 377.4578 | 471.0765 | 86.1059 | 0.27537 | 23.44 | 150.6981
56.575 | 151.5718 | 150.9785 | 108.1046 | 771.6358 | 784.0901 | 378.4959 | 472.744 | 85.4316 | 0.27834 | 23.4086 | 150.6732
56.5833 | 151.5445 | 151.0324 | 108.0592 | 772.1989 | 783.9395 | 378.8905 | 472.6348 | 85.1243 | 0.28285 | 23.4879 | 150.5945
56.5917 | 151.5194 | 150.9339 | 108.3756 | 772.28 | 784.1532 | 377.9225 | 470.9048 | 85.9216 | 0.28487 | 23.4499 | 150.6048
56.6 | 151.4552 | 151.0142 | 108.5087 | 772.0919 | 784.2026 | 377.6758 | 471.3063 | 85.9916 | 0.30267 | 23.5374 | 150.5498
56.6084 | 151.5105 | 150.9474 | 108.6593 | 772.7457 | 784.3011 | 378.8164 | 472.8524 | 85.1985 | 0.35458 | 23.4916 | 150.5845
56.6167 | 151.5109 | 150.9756 | 108.7379 | 772.5196 | 783.3839 | 377.3403 | 471.0851 | 85.2686 | 0.27809 | 23.3892 | 150.5992
56.625 | 151.5127 | 150.9022 | 108.8363 | 772.539 | 783.6556 | 377.3112 | 471.1184 | 85.8623 | 0.27018 | 23.4833 | 150.6422
56.6333 | 151.5837 | 151.0047 | 108.8571 | 772.5711 | 784.0421 | 378.1164 | 471.4042 | 86.0501 | 0.28668 | 23.4486 | 150.6907
56.6417 | 151.5995 | 151.0376 | 108.9532 | 772.5106 | 783.8458 | 377.4783 | 471.2703 | 85.5301 | 0.28601 | 23.4481 | 150.6962
56.65 | 151.6753 | 151.1891 | 108.8795 | 772.644 | 783.6422 | 376.9346 | 470.9909 | 85.1428 | 0.28918 | 23.4941 | 150.7301
56.6584 | 151.7099 | 151.2124 | 108.9637 | 772.7032 | 783.9464 | 378.2085 | 472.071 | 85.9297 | 0.2855 | 23.5409 | 150.745
56.6667 | 151.676 | 151.2203 | 109.0688 | 772.4977 | 784.0626 | 379.1409 | 473.7556 | 85.9733 | 0.30956 | 23.5567 | 150.709
56.675 | 151.6998 | 151.1228 | 108.8443 | 772.7297 | 783.8478 | 377.7734 | 471.3027 | 85.1947 | 0.28899 | 23.4406 | 150.7444
56.6833 | 151.6891 | 151.1695 | 108.6618 | 773.0235 | 784.228 | 378.6415 | 472.7403 | 85.0512 | 0.31427 | 23.4853 | 150.7563
56.6917 | 151.7042 | 151.1924 | 108.4656 | 772.7259 | 783.36 | 378.3565 | 472.1573 | 85.724 | 0.30481 | 23.5025 | 150.733
56.7 | 151.6324 | 151.0856 | 108.3118 | 772.616 | 783.8809 | 377.1075 | 469.9113 | 85.7502 | 0.27317 | 23.5537 | 150.6725
56.7084 | 151.4359 | 150.8928 | 108.1582 | 773.1432 | 784.2614 | 377.2395 | 470.4645 | 85.1999 | 0.2875 | 23.5473 | 150.5584
56.7167 | 151.4738 | 150.952 | 108.0836 | 771.83 | 783.932 | 378.0732 | 471.6165 | 85.0948 | 0.29683 | 23.4406 | 150.5672
56.725 | 151.3973 | 150.8668 | 108.1568 | 772.9335 | 783.6097 | 377.9914 | 471.6209 | 86.0332 | 0.29882 | 23.4757 | 150.4759
56.7333 | 151.4264 | 150.9371 | 108.3048 | 772.0858 | 784.5634 | 378.6323 | 472.1018 | 85.8225 | 0.31228 | 23.4456 | 150.5303
56.7417 | 151.4877 | 151.0214 | 108.6378 | 772.5435 | 784.4967 | 378.0164 | 471.3953 | 85.1801 | 0.30106 | 23.4877 | 150.5242
56.75 | 151.5097 | 151.0547 | 108.8126 | 772.5412 | 783.9938 | 378.8304 | 472.3163 | 85.1901 | 0.2644 | 23.4752 | 150.6102
56.7584 | 151.5656 | 151.0549 | 108.9246 | 772.8895 | 783.8701 | 377.8503 | 471.5519 | 86.0602 | 0.29554 | 23.5512 | 150.6624
56.7667 | 151.6571 | 151.0094 | 108.9967 | 773.1577 | 783.1337 | 377.4448 | 471.6167 | 85.9516 | 0.3185 | 23.4009 | 150.7215
56.775 | 151.7331 | 151.1763 | 109.107 | 772.1092 | 783.7887 | 376.5532 | 470.2773 | 85.4376 | 0.30744 | 23.5203 | 150.7783
56.7833 | 151.7305 | 151.2072 | 109.1023 | 772.5963 | 784.1737 | 376.8728 | 470.8021 | 85.0832 | 0.29031 | 23.4623 | 150.8004
56.7917 | 151.7987 | 151.3862 | 108.8956 | 772.3592 | 783.5726 | 378.0673 | 471.7494 | 85.5488 | 0.29761 | 23.466 | 150.8523
56.8 | 151.7759 | 151.226 | 108.7912 | 772.3846 | 784.1981 | 377.3678 | 470.9012 | 86.1253 | 0.2786 | 23.4267 | 150.7763
56.8083 | 151.7896 | 151.1756 | 108.6302 | 772.5204 | 784.0819 | 377.3723 | 471.4914 | 85.7023 | 0.32294 | 23.479 | 150.7667
56.8167 | 151.605 | 151.0992 | 108.3188 | 772.2067 | 783.7633 | 377.152 | 470.2559 | 85.055 | 0.31552 | 23.4888 | 150.6822
56.825 | 151.5549 | 151.0183 | 108.2273 | 772.0593 | 783.5096 | 377.9201 | 471.4442 | 85.2266 | 0.3266 | 23.3569 | 150.6547
56.8333 | 151.5609 | 150.9713 | 108.0791 | 772.0687 | 783.4759 | 378.113 | 472.0071 | 85.7908 | 0.31736 | 23.4377 | 150.589
56.8417 | 151.5526 | 150.8813 | 107.9877 | 772.2784 | 783.4345 | 378.6319 | 472.7132 | 85.7654 | 0.32342 | 23.4379 | 150.5871
56.85 | 151.4398 | 150.9143 | 107.989 | 772.0648 | 783.45 | 379.2798 | 473.0702 | 85.0059 | 0.30516 | 23.4783 | 150.5266
56.8584 | 151.4759 | 150.9286 | 108.4064 | 772.212 | 783.0465 | 377.8171 | 471.434 | 85.3515 | 0.30994 | 23.4453 | 150.4931
56.8667 | 151.4654 | 150.95 | 108.5501 | 772.5818 | 783.7797 | 378.2347 | 471.8166 | 86.0855 | 0.31458 | 23.5133 | 150.5326
56.875 | 151.4553 | 150.946 | 108.658 | 772.8677 | 783.7037 | 377.6794 | 471.5747 | 86.0162 | 0.3088 | 23.4225 | 150.5107
56.8833 | 151.5217 | 150.943 | 108.8597 | 772.2766 | 783.5093 | 378.1883 | 472.2872 | 85.1133 | 0.31414 | 23.4481 | 150.521
56.8917 | 151.5138 | 151.0123 | 108.8819 | 773.0242 | 784.3967 | 378.676 | 473.0082 | 85.165 | 0.29979 | 23.4821 | 150.5894
56.9 | 151.6142 | 151.1287 | 109.0299 | 773.2473 | 783.4021 | 378.2323 | 471.276 | 85.7198 | 0.32482 | 23.4591 | 150.6302
56.9083 | 151.6487 | 150.9966 | 109.0918 | 772.5002 | 783.7208 | 378.3662 | 471.7191 | 86.0581 | 0.28806 | 23.4467 | 150.6522
56.9167 | 151.6015 | 151.0856 | 109.1319 | 772.3234 | 784.3309 | 377.1573 | 470.5113 | 85.6092 | 0.31155 | 23.5153 | 150.6824
56.925 | 151.6061 | 151.1258 | 108.8494 | 772.5452 | 783.7055 | 378.3296 | 472.1242 | 85.1409 | 0.31657 | 23.543 | 150.6704
56.9333 | 151.6546 | 151.1338 | 108.7851 | 772.7478 | 783.3917 | 377.2421 | 470.9359 | 85.5769 | 0.28912 | 23.522 | 150.6306
56.9417 | 151.6465 | 151.1021 | 108.5785 | 772.4227 | 784.0653 | 377.3583 | 471.4106 | 86.0674 | 0.29214 | 23.4821 | 150.6693
56.95 | 151.6286 | 151.0539 | 108.3969 | 772.5616 | 783.9035 | 377.0703 | 469.8618 | 85.8493 | 0.29289 | 23.4833 | 150.6318
56.9583 | 151.6241 | 150.9839 | 108.2977 | 772.3152 | 783.7964 | 377.3169 | 471.411 | 85.0504 | 0.30243 | 23.4694 | 150.6631
56.9667 | 151.5318 | 150.9704 | 108.2185 | 772.0769 | 784.2918 | 376.4783 | 470.3978 | 85.2736 | 0.31746 | 23.4522 | 150.6301
56.975 | 151.4856 | 150.9856 | 108.1166 | 771.6211 | 783.6428 | 377.855 | 471.1957 | 85.9861 | 0.3046 | 23.443 | 150.606
56.9834 | 151.5223 | 150.936 | 108.3093 | 772.5559 | 783.4818 | 378.36 | 471.4632 | 85.9003 | 0.29003 | 23.4524 | 150.5607
56.9917 | 151.4666 | 151.0641 | 108.5755 | 772.4205 | 783.8275 | 378.4184 | 472.2727 | 85.0714 | 0.32592 | 23.5254 | 150.5654
57 | 151.574 | 151.0869 | 108.6361 | 772.3716 | 783.2314 | 377.4637 | 471.2191 | 85.2588 | 0.32441 | 23.444 | 150.587
57.0083 | 151.5495 | 151.0452 | 108.7555 | 772.554 | 783.4867 | 376.6517 | 470.2256 | 85.8905 | 0.32021 | 23.4516 | 150.6028
57.0167 | 151.5771 | 151.0045 | 108.8928 | 772.9948 | 783.5592 | 378.9947 | 473.1827 | 85.5005 | 0.3074 | 23.3652 | 150.6407
57.025 | 151.5894 | 151.0401 | 108.9578 | 772.52 | 783.361 | 377.2678 | 471.0121 | 85.1015 | 0.30509 | 23.536 | 150.6677
57.0334 | 151.6871 | 151.1264 | 109.1313 | 772.4236 | 783.7813 | 378.2633 | 471.8777 | 85.2091 | 0.31616 | 23.5442 | 150.6827
57.0417 | 151.7303 | 151.1739 | 109.0003 | 772.88 | 783.2571 | 377.5934 | 471.2859 | 86.0356 | 0.30759 | 23.4533 | 150.7818
57.05 | 151.7303 | 151.177 | 108.8851 | 772.5437 | 783.5915 | 377.7963 | 471.4061 | 86.0198 | 0.30637 | 23.4803 | 150.8006
57.0583 | 151.8298 | 151.1933 | 108.7043 | 772.3173 | 784.231 | 376.4992 | 470.2566 | 85.337 | 0.28145 | 23.4451 | 150.8077
57.0667 | 151.6618 | 151.0989 | 108.609 | 773.0488 | 783.8963 | 378.7735 | 472.9107 | 85.1109 | 0.28656 | 23.5158 | 150.7311
57.075 | 151.6973 | 151.1296 | 108.5324 | 772.5415 | 784.3657 | 377.9118 | 471.5152 | 85.6256 | 0.29333 | 23.3924 | 150.6986
57.0834 | 151.7038 | 151.1174 | 108.488 | 772.6496 | 783.4971 | 378.8426 | 472.4501 | 85.9926 | 0.34617 | 23.3702 | 150.6992
57.0917 | 151.5872 | 151.2146 | 108.3572 | 772.621 | 783.4876 | 378.4908 | 472.346 | 85.3177 | 0.30589 | 23.4923 | 150.6853
57.1 | 151.6256 | 151.2026 | 108.3594 | 773.3512 | 783.9358 | 378.0088 | 471.2143 | 85.122 | 0.30707 | 23.4004 | 150.6504
57.1083 | 151.6447 | 151.1629 | 108.3071 | 772.4459 | 783.5006 | 378.3073 | 472.4905 | 85.8778 | 0.30333 | 23.468 | 150.605
57.1167 | 151.4871 | 150.9477 | 108.2283 | 772.3242 | 783.2314 | 378.3246 | 472.149 | 86.0121 | 0.31196 | 23.5226 | 150.5801
57.125 | 151.5445 | 150.9871 | 108.284 | 772.7684 | 784.3409 | 378.9027 | 472.63 | 85.57 | 0.30474 | 23.3252 | 150.5902
57.1334 | 151.5182 | 150.9852 | 108.3025 | 772.2449 | 783.207 | 378.1646 | 471.7637 | 85.0224 | 0.29407 | 23.4836 | 150.5923
57.1417 | 151.5917 | 151.0638 | 108.6444 | 772.9883 | 784.0056 | 378.2376 | 472.1887 | 85.7383 | 0.30019 | 23.5828 | 150.5903
57.15 | 151.5793 | 150.9628 | 108.8278 | 772.1285 | 784.1302 | 377.2222 | 470.9841 | 86.0139 | 0.26705 | 23.4946 | 150.5996
57.1583 | 151.5974 | 151.073 | 108.9311 | 772.1013 | 783.2367 | 376.5964 | 469.6813 | 85.5948 | 0.29589 | 23.4198 | 150.5961
57.1667 | 151.6238 | 151.0645 | 109.061 | 772.145 | 784.0692 | 377.8555 | 471.0099 | 85.0879 | 0.31772 | 23.4679 | 150.6617
57.175 | 151.7526 | 151.2286 | 109.1283 | 772.7317 | 784.0325 | 376.8649 | 469.7315 | 85.9082 | 0.27157 | 23.4649 | 150.779
57.1833 | 151.7935 | 151.2663 | 109.0721 | 772.0399 | 784.0302 | 376.5463 | 469.3595 | 86.0566 | 0.30156 | 23.4169 | 150.8178
57.1917 | 151.8062 | 151.1744 | 108.8046 | 772.9409 | 784.4932 | 376.4777 | 470.472 | 85.6423 | 0.28143 | 23.4764 | 150.8131
57.2 | 151.8501 | 151.2013 | 108.6236 | 773.0954 | 784.3176 | 376.251 | 468.8569 | 85.0755 | 0.28544 | 23.3686 | 150.8097
57.2083 | 151.7136 | 151.2977 | 108.5625 | 772.9883 | 783.9083 | 377.1445 | 470.5736 | 85.4713 | 0.30147 | 23.5439 | 150.7077
57.2167 | 151.6308 | 151.1418 | 108.3465 | 772.5671 | 783.5405 | 377.331 | 470.7239 | 86.0978 | 0.3003 | 23.4624 | 150.6596
57.225 | 151.5324 | 150.9723 | 108.2512 | 772.192 | 783.8454 | 378.0529 | 471.5565 | 85.6775 | 0.30081 | 23.3988 | 150.5376
57.2334 | 151.4961 | 150.9591 | 108.1258 | 772.0866 | 784.4937 | 379.8669 | 474.2596 | 85.1059 | 0.32323 | 23.5407 | 150.4901
57.2417 | 151.3426 | 150.8998 | 108.5443 | 772.1061 | 783.9323 | 378.7751 | 472.5508 | 85.3586 | 0.3393 | 23.4627 | 150.3507
57.25 | 151.338 | 150.8816 | 108.9367 | 772.9757 | 783.8353 | 379.411 | 473.7331 | 86.0171 | 0.2916 | 23.4013 | 150.3463
57.2583 | 151.4921 | 151.0041 | 109.3609 | 773.0531 | 783.9273 | 377.9942 | 471.9552 | 85.4624 | 0.30396 | 23.5129 | 150.4505
57.2667 | 151.5838 | 151.0609 | 109.0835 | 773.1867 | 782.9736 | 376.892 | 470.8478 | 85.1357 | 0.29623 | 23.5649 | 150.5404
57.275 | 151.6477 | 151.0468 | 108.7622 | 772.6466 | 783.8729 | 378.1491 | 471.6067 | 85.2113 | 0.31565 | 23.4902 | 150.6178
57.2833 | 151.5945 | 151.1152 | 108.4229 | 772.76 | 783.8182 | 378.0788 | 472.1985 | 86.095 | 0.29827 | 23.4722 | 150.5533
57.2917 | 151.5584 | 151.0161 | 108.3336 | 772.569 | 783.4671 | 377.9216 | 471.3451 | 85.9932 | 0.31865 | 23.444 | 150.5009
57.3 | 151.4947 | 150.9198 | 108.1607 | 772.5219 | 783.5673 | 378.2348 | 472.8713 | 85.2746 | 0.30336 | 23.5367 | 150.4918
57.3083 | 151.434 | 150.9552 | 108.1303 | 772.5636 | 782.9586 | 378.7922 | 473.1395 | 84.9477 | 0.31362 | 23.4599 | 150.4683
57.3167 | 151.4375 | 150.9433 | 108.5788 | 772.3276 | 782.8481 | 378.2788 | 471.6688 | 85.8499 | 0.29728 | 23.4342 | 150.4627
57.325 | 151.4798 | 150.9407 | 109.0485 | 772.5495 | 783.2253 | 377.9534 | 472.5587 | 85.6224 | 0.29008 | 23.4376 | 150.5168
57.3334 | 151.5694 | 151.0749 | 109.3893 | 772.7511 | 783.5922 | 376.8162 | 471.105 | 85.229 | 0.29499 | 23.4111 | 150.5883
57.3417 | 151.6405 | 151.134 | 109.2125 | 772.1153 | 783.4536 | 376.7394 | 470.3368 | 85.1504 | 0.28236 | 23.4701 | 150.6868
57.35 | 151.7327 | 151.2453 | 108.8418 | 772.3649 | 783.3289 | 376.084 | 468.9806 | 85.7752 | 0.29401 | 23.4101 | 150.7801
57.3583 | 151.7336 | 151.1507 | 108.6365 | 772.7161 | 783.468 | 377.0669 | 470.1158 | 85.9687 | 0.28607 | 23.4567 | 150.7818
57.3667 | 151.6175 | 151.0807 | 108.4547 | 772.761 | 783.9294 | 377.5546 | 470.9818 | 85.3637 | 0.28196 | 23.4905 | 150.7072
57.375 | 151.5995 | 151.0849 | 108.3409 | 772.7991 | 783.5326 | 377.17 | 470.8878 | 85.0235 | 0.32444 | 23.3898 | 150.6404
57.3833 | 151.6234 | 151.0491 | 108.1728 | 772.8461 | 783.5586 | 379.3169 | 474.1319 | 85.5637 | 0.29842 | 23.3396 | 150.6151
57.3917 | 151.5987 | 151.0358 | 108.0783 | 772.6807 | 784.8711 | 378.9808 | 473.3258 | 86.1084 | 0.33813 | 23.5068 | 150.61
57.4 | 151.5074 | 151.0759 | 108.0145 | 772.4696 | 784.0825 | 377.7549 | 471.5868 | 85.6161 | 0.33747 | 23.4476 | 150.5591
57.4084 | 151.4614 | 150.8201 | 108.2356 | 772.1534 | 783.1802 | 378.2216 | 471.3553 | 85.0299 | 0.32423 | 23.4926 | 150.565
57.4167 | 151.5139 | 150.9359 | 108.519 | 772.1357 | 783.8365 | 378.7052 | 472.7802 | 85.4636 | 0.32961 | 23.4622 | 150.5498
57.425 | 151.5655 | 151.0499 | 108.7092 | 772.1742 | 783.9443 | 379.2097 | 473.1038 | 85.9815 | 0.32183 | 23.4002 | 150.5992
57.4333 | 151.5374 | 151.0038 | 108.9077 | 772.2287 | 783.4717 | 378.4367 | 472.5175 | 85.9194 | 0.33236 | 23.4324 | 150.6003
57.4417 | 151.7084 | 151.1077 | 109.0078 | 772.5392 | 783.8966 | 377.3898 | 471.3549 | 85.3009 | 0.31085 | 23.3796 | 150.6638
57.45 | 151.6249 | 151.1224 | 109.1427 | 772.5038 | 783.652 | 377.0212 | 470.5685 | 85.2105 | 0.31949 | 23.3955 | 150.6347
57.4584 | 151.6809 | 151.0846 | 109.2273 | 772.5945 | 783.6583 | 378.4342 | 472.3852 | 86.0243 | 0.31127 | 23.3219 | 150.7119
57.4667 | 151.7683 | 151.1626 | 109.1915 | 772.9111 | 784.3641 | 376.7349 | 469.9505 | 85.9103 | 0.32714 | 23.4576 | 150.7344
57.475 | 151.7389 | 151.2182 | 108.8906 | 772.9485 | 784.2831 | 376.9856 | 471.3877 | 85.0724 | 0.31735 | 23.4846 | 150.7501
57.4833 | 151.7843 | 151.2411 | 108.6481 | 772.4332 | 783.4691 | 377.7813 | 471.0695 | 85.423 | 0.29256 | 23.4567 | 150.7361
57.4917 | 151.6788 | 151.2934 | 108.5825 | 772.3723 | 783.95 | 378.1883 | 472.4883 | 86.1007 | 0.29462 | 23.438 | 150.7226
57.5 | 151.6881 | 151.1441 | 108.4614 | 772.4183 | 783.1793 | 377.5615 | 471.0668 | 85.8325 | 0.3203 | 23.4542 | 150.6754
57.5084 | 151.6311 | 151.0265 | 108.325 | 772.6508 | 784.0378 | 378.5038 | 471.7184 | 85.1717 | 0.33408 | 23.3502 | 150.6396
57.5167 | 151.5642 | 150.9841 | 108.2254 | 772.5964 | 783.5701 | 377.5728 | 470.6337 | 85.152 | 0.30029 | 23.4823 | 150.5688
57.525 | 151.5133 | 150.9613 | 108.0893 | 772.4611 | 784.6704 | 378.0374 | 471.4535 | 86.097 | 0.3107 | 23.4556 | 150.4964
57.5333 | 151.4426 | 150.8986 | 108.1808 | 772.3022 | 784.3885 | 379.3667 | 473.2727 | 85.6866 | 0.31998 | 23.4494 | 150.4825
57.5417 | 151.3893 | 150.8487 | 108.585 | 772.1423 | 784.2238 | 378.4861 | 472.9978 | 85.0188 | 0.31312 | 23.3447 | 150.4738
57.55 | 151.4382 | 150.8123 | 108.7916 | 772.5878 | 784.0229 | 378.1172 | 471.2654 | 85.4982 | 0.31696 | 23.3876 | 150.465
57.5583 | 151.5093 | 150.9129 | 108.9104 | 772.3264 | 784.0083 | 378.457 | 472.4258 | 86.054 | 0.31994 | 23.3954 | 150.5252
57.5667 | 151.5037 | 151.0708 | 109.0228 | 772.3091 | 783.52 | 377.6909 | 471.8916 | 85.8347 | 0.32371 | 23.4555 | 150.5664
57.575 | 151.6557 | 151.0307 | 109.0952 | 772.6229 | 783.9886 | 378.048 | 471.8459 | 85.1682 | 0.34467 | 23.4903 | 150.6191
57.5833 | 151.631 | 151.1293 | 109.1349 | 772.1413 | 784.0872 | 377.4745 | 471.2021 | 85.3848 | 0.32932 | 23.4881 | 150.6687
57.5917 | 151.6366 | 151.1282 | 108.9402 | 772.4008 | 783.6441 | 376.8389 | 469.7502 | 86.0783 | 0.33526 | 23.4581 | 150.7078
57.6 | 151.6407 | 151.1208 | 108.6353 | 772.5605 | 783.515 | 379.4899 | 473.812 | 85.8333 | 0.35859 | 23.4374 | 150.6917
57.6084 | 151.5843 | 151.1264 | 108.4683 | 772.2153 | 783.7125 | 377.8502 | 472.0495 | 85.1439 | 0.35391 | 23.456 | 150.6425
57.6167 | 151.618 | 151.0294 | 108.3274 | 772.7173 | 783.1859 | 378.1523 | 471.7364 | 85.4652 | 0.34519 | 23.5856 | 150.5721
57.625 | 151.5196 | 150.9201 | 108.157 | 772.6434 | 783.5714 | 378.2904 | 472.1077 | 86.1255 | 0.31541 | 23.4642 | 150.5451
57.6333 | 151.4604 | 151.0756 | 108.1196 | 771.8378 | 783.8405 | 378.4301 | 471.7015 | 85.8802 | 0.34371 | 23.4441 | 150.5246
57.6417 | 151.4479 | 150.9616 | 107.9981 | 772.1615 | 783.5113 | 378.1703 | 471.7755 | 85.0808 | 0.31536 | 23.5386 | 150.4753
57.65 | 151.4354 | 150.9749 | 108.2033 | 772.1884 | 783.9471 | 379.1436 | 473.0021 | 85.4494 | 0.34088 | 23.4 | 150.4991
57.6583 | 151.4246 | 150.9131 | 108.4669 | 772.6047 | 784.0484 | 378.3105 | 471.9494 | 86.0856 | 0.33186 | 23.4748 | 150.4971
57.6667 | 151.4481 | 150.9365 | 108.6568 | 772.1542 | 784.2807 | 377.6049 | 471.5305 | 85.8344 | 0.33749 | 23.4097 | 150.5353
57.675 | 151.4654 | 150.947 | 108.6607 | 772.6967 | 784.4104 | 378.8748 | 472.2949 | 85.2457 | 0.34589 | 23.3407 | 150.543
57.6833 | 151.5189 | 151.0686 | 108.8516 | 772.1865 | 783.7797 | 377.6429 | 471.2527 | 85.1857 | 0.34771 | 23.4321 | 150.6147
57.6917 | 151.6234 | 151.0543 | 108.9323 | 772.4686 | 784.5537 | 378.2094 | 471.4919 | 85.9795 | 0.33384 | 23.4741 | 150.7085
57.7 | 151.6496 | 151.1583 | 109.0888 | 772.2222 | 784.6807 | 377.5202 | 471.1331 | 86.0156 | 0.34395 | 23.4941 | 150.6794
57.7084 | 151.7664 | 151.1879 | 109.1482 | 772.5837 | 784.4183 | 376.4113 | 468.8561 | 85.3893 | 0.3199 | 23.4371 | 150.7755
57.7167 | 151.7557 | 151.2171 | 109.2182 | 772.6439 | 784.0182 | 376.9001 | 470.5619 | 85.0664 | 0.32685 | 23.4269 | 150.8457
57.725 | 151.7175 | 151.145 | 108.6732 | 772.1033 | 783.8507 | 375.7775 | 468.4785 | 85.7446 | 0.30985 | 23.5283 | 150.8201
57.7333 | 151.7036 | 151.1218 | 108.5651 | 772.2658 | 784.6497 | 376.708 | 469.9573 | 86.128 | 0.30013 | 23.5208 | 150.784
57.7417 | 151.6319 | 151.0842 | 108.4348 | 772.2146 | 783.933 | 378.1292 | 471.9449 | 85.9763 | 0.30728 | 23.3561 | 150.7441
57.75 | 151.5681 | 151.0444 | 108.3074 | 772.1082 | 784.5244 | 377.4068 | 470.8471 | 85.2002 | 0.30776 | 23.4376 | 150.6399
57.7583 | 151.5775 | 151.0398 | 108.2954 | 772.6152 | 783.8203 | 377.7537 | 471.2722 | 85.0975 | 0.30901 | 23.4405 | 150.6863
57.7667 | 151.5675 | 150.9046 | 108.1348 | 771.8606 | 784.9464 | 377.5036 | 471.7842 | 85.7911 | 0.29682 | 23.4632 | 150.664
57.775 | 151.5425 | 150.9969 | 108.2495 | 772.6624 | 783.9941 | 377.9774 | 472.5027 | 85.9102 | 0.31067 | 23.4075 | 150.6146
57.7834 | 151.5049 | 150.9538 | 108.5868 | 772.7391 | 784.257 | 377.3266 | 470.7574 | 85.1869 | 0.30595 | 23.3541 | 150.6006
57.7917 | 151.5427 | 151.038 | 108.6608 | 772.6423 | 784.1171 | 377.9727 | 471.1938 | 85.1582 | 0.32425 | 23.5423 | 150.574
57.8 | 151.5601 | 150.9699 | 108.8434 | 772.6322 | 784.4727 | 377.4039 | 470.4413 | 85.7645 | 0.33984 | 23.3984 | 150.6469
57.8083 | 151.5791 | 151.0913 | 108.8308 | 772.053 | 784.1093 | 377.3935 | 470.8877 | 86.0189 | 0.33439 | 23.4374 | 150.6138
57.8167 | 151.6326 | 151.1081 | 108.641 | 772.3117 | 784.7606 | 376.8822 | 470.4761 | 85.0887 | 0.33675 | 23.4303 | 150.7147
57.825 | 151.6106 | 151.0744 | 108.8807 | 772.7121 | 784.9091 | 377.4559 | 470.6248 | 85.3301 | 0.33376 | 23.5149 | 150.6978
57.8334 | 151.633 | 151.0775 | 108.9698 | 772.7279 | 784.6966 | 376.6305 | 469.9034 | 85.8423 | 0.32756 | 23.5283 | 150.7363
57.8417 | 151.7346 | 151.2134 | 108.9102 | 772.3857 | 784.0764 | 376.8467 | 470.6281 | 86.096 | 0.32748 | 23.4383 | 150.7364
57.85 | 151.7655 | 151.2633 | 108.8868 | 772.9001 | 784.2877 | 377.0531 | 471.0644 | 85.3789 | 0.35992 | 23.456 | 150.763
57.8583 | 151.7399 | 151.1718 | 108.7058 | 772.5408 | 784.148 | 378.0201 | 471.5988 | 85.0591 | 0.2955 | 23.4696 | 150.7813
57.8667 | 151.7525 | 151.2894 | 108.592 | 772.7846 | 783.9534 | 376.7667 | 471.0617 | 85.6173 | 0.30407 | 23.375 | 150.7551
57.875 | 151.7028 | 151.1285 | 108.578 | 772.4686 | 784.6887 | 378.3593 | 472.0592 | 86.0493 | 0.31006 | 23.5036 | 150.6705
57.8834 | 151.7495 | 151.2423 | 108.5863 | 772.1741 | 784.039 | 377.5836 | 471.0147 | 85.6324 | 0.34059 | 23.4493 | 150.6682
57.8917 | 151.6662 | 151.1129 | 108.5349 | 772.8083 | 784.0524 | 377.7464 | 470.9353 | 85.1409 | 0.34082 | 23.4645 | 150.6634
57.9 | 151.6547 | 151.2005 | 108.4822 | 772.8818 | 783.8615 | 377.418 | 471.4391 | 85.4408 | 0.31195 | 23.5035 | 150.5801
57.9083 | 151.6625 | 151.1632 | 108.4682 | 772.3718 | 783.4681 | 377.3032 | 470.2163 | 86.0186 | 0.29278 | 23.4577 | 150.561
57.9167 | 151.6522 | 151.0718 | 108.2868 | 772.6547 | 784.1263 | 377.0808 | 469.639 | 85.7737 | 0.33441 | 23.3428 | 150.5565
57.925 | 151.5715 | 151.0947 | 108.4087 | 773.0908 | 784.2667 | 378.0964 | 471.4576 | 85.0197 | 0.30886 | 23.5625 | 150.4832
57.9333 | 151.5525 | 151.1356 | 108.3806 | 772.3693 | 784.1019 | 379.2286 | 474.2126 | 85.5497 | 0.31713 | 23.53 | 150.5347
57.9417 | 151.4936 | 150.9798 | 108.383 | 772.8876 | 784.2695 | 378.6934 | 472.1125 | 86.0278 | 0.29161 | 23.4494 | 150.4627
57.95 | 151.4658 | 150.9061 | 108.3597 | 772.2988 | 784.386 | 378.7705 | 472.6113 | 85.8508 | 0.32436 | 23.3987 | 150.4067
57.9583 | 151.4558 | 150.9179 | 108.5171 | 772.7208 | 784.1968 | 377.4127 | 470.1812 | 85.0399 | 0.30469 | 23.4326 | 150.4022
57.9667 | 151.4619 | 150.936 | 108.7366 | 772.7367 | 783.7086 | 377.6687 | 471.2209 | 85.3152 | 0.3005 | 23.3377 | 150.3762
57.975 | 151.394 | 150.7924 | 108.7892 | 772.2562 | 784.4218 | 379.8246 | 474.9078 | 85.9217 | 0.28073 | 23.3661 | 150.3644
57.9834 | 151.4359 | 150.8613 | 108.9002 | 772.2266 | 784.0165 | 378.293 | 472.1508 | 85.8901 | 0.30785 | 23.2834 | 150.4052
57.9917 | 151.4602 | 150.8927 | 108.9927 | 772.3484 | 783.9565 | 377.5591 | 471.4569 | 85.1754 | 0.34495 | 23.4515 | 150.4253
58 | 151.5214 | 150.9805 | 109.0402 | 772.3583 | 784.4471 | 377.9525 | 471.0482 | 85.1702 | 0.32128 | 23.3726 | 150.5008
58.0083 | 151.5145 | 150.9853 | 109.0565 | 773.272 | 784.3597 | 377.2203 | 470.5735 | 85.5517 | 0.29954 | 23.4893 | 150.554
58.0167 | 151.5331 | 151.101 | 108.7488 | 772.7513 | 784.6682 | 377.0355 | 470.2323 | 86.1033 | 0.31286 | 23.4282 | 150.5711
58.025 | 151.516 | 150.9462 | 108.3387 | 772.4031 | 784.5292 | 377.2899 | 470.3725 | 85.3654 | 0.30365 | 23.4484 | 150.5164
58.0333 | 151.6456 | 151.0901 | 108.4623 | 772.2558 | 784.0775 | 378.3762 | 472.1212 | 85.0135 | 0.32127 | 23.4152 | 150.5502
58.0417 | 151.56 | 151.0125 | 108.3819 | 772.8368 | 783.811 | 377.5883 | 471.1323 | 85.5585 | 0.29925 | 23.4509 | 150.5581
58.05 | 151.5141 | 150.9497 | 108.236 | 772.392 | 783.9968 | 378.9263 | 472.9598 | 86.0566 | 0.32205 | 23.394 | 150.5666
58.0583 | 151.4911 | 150.8941 | 108.3022 | 772.7036 | 783.7278 | 378.662 | 472.298 | 85.3939 | 0.3139 | 23.4616 | 150.5366
58.0667 | 151.4588 | 150.9055 | 108.0168 | 772.8218 | 783.8976 | 377.3498 | 470.377 | 85.066 | 0.35786 | 23.3522 | 150.5449
58.075 | 151.4712 | 150.9252 | 108.2686 | 772.3958 | 784.1263 | 377.3271 | 471.0087 | 85.5916 | 0.32086 | 23.4772 | 150.5704
58.0834 | 151.4909 | 150.9725 | 108.5296 | 772.3885 | 784.1816 | 378.8092 | 472.37 | 86.074 | 0.3086 | 23.366 | 150.5948
58.0917 | 151.55 | 150.9693 | 108.5659 | 772.4785 | 784.2095 | 378.6737 | 472.1276 | 85.5497 | 0.32528 | 23.4332 | 150.612
58.1 | 151.6167 | 151.134 | 109.0051 | 773.0204 | 783.9898 | 378.0781 | 471.4112 | 85.0559 | 0.34082 | 23.3538 | 150.6817
58.1083 | 151.7419 | 151.1863 | 109.265 | 772.2877 | 784.4813 | 376.387 | 470.5438 | 85.6197 | 0.352 | 23.4091 | 150.8079
58.1167 | 151.8574 | 151.2053 | 109.4657 | 773.1494 | 784.0632 | 375.9423 | 469.09 | 86.0795 | 0.34493 | 23.4434 | 150.8474
58.125 | 151.89 | 151.3027 | 109.1088 | 772.9215 | 784.4252 | 375.5199 | 468.5347 | 85.7678 | 0.32006 | 23.4237 | 150.8231
58.1333 | 151.8409 | 151.3868 | 108.7505 | 772.5164 | 784.7223 | 376.7675 | 469.5265 | 85.1054 | 0.29648 | 23.3477 | 150.8614
58.1417 | 151.7484 | 151.1829 | 108.4871 | 772.8916 | 784.4752 | 376.8269 | 470.1808 | 85.8062 | 0.29159 | 23.3253 | 150.7626
58.15 | 151.7366 | 151.2274 | 108.3054 | 772.9368 | 784.2653 | 376.6542 | 470.4408 | 86.057 | 0.31922 | 23.3444 | 150.7175
58.1584 | 151.6211 | 151.064 | 108.1303 | 771.9769 | 784.1439 | 377.2412 | 470.5948 | 85.5734 | 0.29463 | 23.2741 | 150.5865
58.1667 | 151.4789 | 151.0829 | 108.0252 | 772.4945 | 784.1088 | 378.2481 | 471.6457 | 85.0799 | 0.33678 | 23.4412 | 150.5454
58.175 | 151.4954 | 151.0358 | 108.0204 | 772.4313 | 784.5114 | 378.2692 | 471.2393 | 85.7703 | 0.31558 | 23.4294 | 150.4751
58.1833 | 151.443 | 150.876 | 108.8854 | 772.4492 | 785.478 | 377.7731 | 472.2305 | 86.0471 | 0.30116 | 23.3235 | 150.4294
58.1917 | 151.5303 | 151.1085 | 109.4801 | 772.4401 | 786.53 | 379.318 | 472.5938 | 85.4911 | 0.35234 | 23.4602 | 150.5039
58.2 | 151.6338 | 151.045 | 109.3089 | 772.399 | 785.8915 | 377.6324 | 471.1034 | 85.0642 | 0.31476 | 23.4369 | 150.6035
58.2084 | 151.665 | 151.2157 | 108.9587 | 772.5282 | 786.6036 | 376.5891 | 469.5768 | 85.6807 | 0.29823 | 23.5296 | 150.6617
58.2167 | 151.6749 | 151.1624 | 108.6989 | 772.7275 | 786.6693 | 377.6479 | 471.1711 | 86.0799 | 0.31198 | 23.407 | 150.6077
58.225 | 151.6612 | 150.9588 | 108.5546 | 772.4521 | 786.6656 | 378.0063 | 472.1828 | 85.4149 | 0.31897 | 23.4806 | 150.6716
58.2333 | 151.6432 | 151.0515 | 108.3577 | 772.5222 | 785.7157 | 377.5003 | 471.7166 | 85.1322 | 0.27484 | 23.4442 | 150.6044
58.2417 | 151.4942 | 151.0699 | 108.1618 | 772.4853 | 786.0838 | 378.1045 | 472.0876 | 85.6064 | 0.31213 | 23.3691 | 150.542
58.25 | 151.4382 | 150.9661 | 108.0274 | 772.392 | 786.1252 | 379.433 | 474.0968 | 86.0762 | 0.3089 | 23.5096 | 150.4999
58.2584 | 151.4445 | 150.7789 | 108.0601 | 772.1962 | 786.6121 | 378.264 | 472.8741 | 85.6304 | 0.28405 | 23.5577 | 150.4227
58.2667 | 151.3908 | 150.9537 | 108.6938 | 772.134 | 785.5385 | 378.928 | 472.757 | 85.1165 | 0.30461 | 23.4284 | 150.4028
58.275 | 151.5144 | 150.9403 | 109.1253 | 773.2528 | 784.492 | 377.7581 | 471.5818 | 85.6767 | 0.29574 | 23.4356 | 150.4348
58.2833 | 151.5732 | 151.082 | 109.1366 | 772.5206 | 784.9074 | 376.1579 | 469.7055 | 86.088 | 0.29315 | 23.3919 | 150.5394
58.2917 | 151.6557 | 151.0963 | 109.0669 | 772.3536 | 784.6953 | 377.4955 | 471.7495 | 85.3462 | 0.33143 | 23.372 | 150.6546
58.3 | 151.6859 | 151.2258 | 108.7598 | 772.0349 | 784.3465 | 377.5588 | 471.5561 | 85.0229 | 0.29951 | 23.5331 | 150.6822
58.3083 | 151.6777 | 151.1105 | 108.5452 | 772.8365 | 784.5947 | 376.9606 | 469.8017 | 85.6562 | 0.32214 | 23.3296 | 150.6554
58.3167 | 151.5935 | 151.1106 | 108.3358 | 772.6549 | 784.1719 | 378.7896 | 471.8477 | 86.0616 | 0.3411 | 23.412 | 150.5989
58.325 | 151.587 | 151.0733 | 108.2896 | 772.0733 | 783.9673 | 377.4253 | 470.8905 | 85.707 | 0.30431 | 23.4406 | 150.586
58.3333 | 151.5608 | 150.9778 | 108.2361 | 772.991 | 784.1637 | 377.86 | 471.4193 | 85.0072 | 0.29097 | 23.3812 | 150.5366
58.3417 | 151.4898 | 150.9253 | 108.1253 | 772.906 | 783.8999 | 377.8794 | 471.3615 | 85.856 | 0.27115 | 23.4158 | 150.4927
58.35 | 151.4462 | 150.8803 | 108.09 | 772.0848 | 783.8541 | 378.3631 | 473.1826 | 86.1267 | 0.27803 | 23.41 | 150.4812
58.3584 | 151.4315 | 150.9084 | 108.8023 | 772.5764 | 784.2463 | 379.1513 | 472.8521 | 85.6714 | 0.27851 | 23.3719 | 150.4475
58.3667 | 151.582 | 151.075 | 109.2501 | 773.0961 | 784.9198 | 377.6408 | 471.2136 | 85.0693 | 0.31702 | 23.4003 | 150.5175
58.375 | 151.753 | 151.2167 | 109.2617 | 773.1776 | 783.937 | 377.3571 | 471.2323 | 85.7059 | 0.30995 | 23.2909 | 150.7234
58.3833 | 151.7871 | 151.3396 | 109.0905 | 773.2377 | 784.0294 | 376.096 | 469.3177 | 86.0208 | 0.30799 | 23.3751 | 150.7796
58.3917 | 151.8339 | 151.2621 | 108.7767 | 772.6061 | 784.3741 | 377.2744 | 471.1732 | 85.8168 | 0.31058 | 23.4206 | 150.8134
58.4 | 151.7767 | 151.2621 | 108.5861 | 773.3022 | 784.7115 | 376.6208 | 469.7326 | 85.0815 | 0.27772 | 23.478 | 150.7833
58.4083 | 151.7077 | 151.2116 | 108.3943 | 773.3836 | 783.9707 | 376.7266 | 469.462 | 85.308 | 0.27243 | 23.4302 | 150.7236
58.4167 | 151.6897 | 151.1769 | 108.2709 | 772.6094 | 785.293 | 377.7245 | 471.1474 | 85.948 | 0.32019 | 23.4717 | 150.6586
58.425 | 151.6762 | 151.0631 | 108.188 | 772.6099 | 783.9952 | 376.6408 | 469.3815 | 85.8496 | 0.26598 | 23.368 | 150.6081
58.4333 | 151.6246 | 151.0806 | 108.05 | 773.1708 | 784.2437 | 378.0797 | 471.6176 | 85.1019 | 0.26634 | 23.4355 | 150.5684
58.4417 | 151.5253 | 151.0012 | 108.2011 | 772.176 | 783.8079 | 378.3125 | 471.9227 | 85.2376 | 0.31417 | 23.4147 | 150.5523
58.45 | 151.5063 | 151.0807 | 108.3673 | 772.0757 | 783.9695 | 377.5163 | 471.6693 | 85.9067 | 0.28745 | 23.3223 | 150.4486
58.4584 | 151.5196 | 151.0151 | 108.6345 | 772.2075 | 784.0176 | 378.4346 | 472.0292 | 85.9528 | 0.28691 | 23.399 | 150.5077
58.4667 | 151.5697 | 150.9614 | 108.8395 | 772.9669 | 783.9704 | 379.3087 | 473.8356 | 85.3713 | 0.34507 | 23.4585 | 150.5107
58.475 | 151.5661 | 151.0445 | 109.0124 | 772.6616 | 783.8234 | 378.3241 | 472.9598 | 85.0692 | 0.30019 | 23.3528 | 150.5447
58.4833 | 151.6139 | 151.0938 | 109.1422 | 772.8115 | 783.7739 | 378.5177 | 473.2688 | 85.5664 | 0.29643 | 23.3848 | 150.6079
58.4917 | 151.5982 | 151.1188 | 109.2942 | 772.4804 | 784.5401 | 378.29 | 472.1646 | 86.0761 | 0.31584 | 23.4841 | 150.6036
58.5 | 151.7473 | 151.2206 | 109.0893 | 773.0405 | 784.4549 | 377.165 | 470.7619 | 85.4827 | 0.33971 | 23.4912 | 150.6986
58.5083 | 151.7041 | 151.0968 | 108.8157 | 772.8655 | 784.5102 | 378.1596 | 472.4015 | 85.1664 | 0.31243 | 23.4168 | 150.6473
58.5167 | 151.6337 | 151.128 | 108.5964 | 772.3668 | 784.5587 | 378.1932 | 472.4377 | 85.9137 | 0.29304 | 23.509 | 150.6511
58.525 | 151.617 | 151.1326 | 108.474 | 772.7137 | 785.2699 | 378.0151 | 471.9866 | 85.9416 | 0.30654 | 23.5835 | 150.6113
58.5334 | 151.6096 | 151.1254 | 108.3563 | 772.55 | 784.0958 | 378.6973 | 473.3745 | 85.5106 | 0.28541 | 23.5564 | 150.5599
58.5417 | 151.4917 | 151.0526 | 108.3313 | 772.7269 | 784.3133 | 376.9874 | 470.0148 | 85.025 | 0.28231 | 23.4997 | 150.4393
58.55 | 151.4727 | 150.9552 | 108.2159 | 772.3666 | 784.1624 | 377.8279 | 471.284 | 85.919 | 0.30497 | 23.4297 | 150.4352
58.5583 | 151.398 | 150.8858 | 108.1618 | 772.7286 | 784.2247 | 378.4784 | 472.5673 | 86.0161 | 0.30247 | 23.3561 | 150.4072
58.5667 | 151.3447 | 150.759 | 108.4328 | 771.8632 | 784.7265 | 378.5423 | 472.3216 | 85.6021 | 0.39178 | 23.4332 | 150.3068
58.575 | 151.4567 | 150.9117 | 108.8178 | 772.7546 | 784.0666 | 378.5378 | 473.1651 | 85.0637 | 0.3085 | 23.4266 | 150.3597
58.5834 | 151.4121 | 150.9884 | 108.9551 | 773.2007 | 784.1853 | 378.9464 | 472.7848 | 85.7134 | 0.30394 | 23.3976 | 150.4128
58.5917 | 151.4412 | 151 | 109.1745 | 772.0708 | 784.9859 | 377.0235 | 470.2301 | 86.0604 | 0.30637 | 23.3085 | 150.4768
58.6 | 151.6096 | 151.1191 | 109.4118 | 773.3412 | 784.5562 | 377.3634 | 470.2698 | 85.7254 | 0.31465 | 23.3065 | 150.6112
58.6083 | 151.7288 | 151.1283 | 109.0785 | 773.3448 | 783.7348 | 377.4762 | 471.8668 | 85.1756 | 0.33713 | 23.362 | 150.6921
58.6167 | 151.7947 | 151.3111 | 108.8364 | 772.5861 | 784.2103 | 376.4335 | 470.22 | 85.585 | 0.28013 | 23.489 | 150.7564
58.625 | 151.6697 | 151.1855 | 108.1188 | 772.7037 | 784.6183 | 377.653 | 471.8131 | 86.1275 | 0.2987 | 23.3364 | 150.6967
58.6334 | 151.657 | 151.0898 | 108.274 | 772.8159 | 784.392 | 377.444 | 471.7227 | 85.4855 | 0.26864 | 23.4701 | 150.6706
58.6417 | 151.6269 | 151.0627 | 108.1841 | 772.3897 | 783.6175 | 377.391 | 470.993 | 85.1006 | 0.29891 | 23.4547 | 150.549
58.65 | 151.5292 | 151.0377 | 108.0026 | 772.2968 | 785.6118 | 378.1025 | 471.9373 | 85.3642 | 0.29406 | 23.4612 | 150.4996
58.6583 | 151.5265 | 151.0294 | 108.0387 | 772.6636 | 785.0529 | 379.5049 | 473.6517 | 86.0568 | 0.30949 | 23.3532 | 150.5493
58.6667 | 151.4778 | 151.0178 | 108.3592 | 772.5129 | 784.614 | 379.49 | 473.4301 | 85.3233 | 0.33501 | 23.3832 | 150.4753
58.675 | 151.5359 | 150.9519 | 108.5201 | 772.7856 | 784.058 | 378.0562 | 472.6307 | 85.1058 | 0.30367 | 23.3131 | 150.4655
58.6833 | 151.5695 | 151.0386 | 108.5917 | 773.368 | 783.5865 | 378.0435 | 471.3902 | 85.7704 | 0.30523 | 23.3502 | 150.5087
58.6917 | 151.6036 | 151.1055 | 108.8142 | 772.6915 | 783.787 | 377.5652 | 471.3211 | 86.1054 | 0.30191 | 23.4582 | 150.5929
58.7 | 151.639 | 151.1747 | 108.7347 | 772.7993 | 784.2295 | 377.5044 | 470.756 | 85.3402 | 0.3379 | 23.4335 | 150.5927
58.7083 | 151.6508 | 151.0816 | 108.8196 | 772.8701 | 784.3044 | 377.1684 | 470.2107 | 85.0711 | 0.32095 | 23.2823 | 150.6425
58.7167 | 151.7308 | 151.1075 | 108.6629 | 772.1815 | 783.7389 | 377.5332 | 471.7675 | 85.2703 | 0.30037 | 23.3208 | 150.6497
58.725 | 151.7141 | 151.2606 | 108.9233 | 773.0204 | 784.8849 | 377.5872 | 471.5846 | 86.0907 | 0.30397 | 23.4618 | 150.6686
58.7334 | 151.6978 | 151.114 | 108.9691 | 772.4673 | 784.2829 | 376.7391 | 469.6918 | 85.5273 | 0.3146 | 23.4027 | 150.6506
58.7417 | 151.7284 | 151.1979 | 108.9929 | 772.5226 | 784.1483 | 376.4405 | 469.6919 | 85.139 | 0.32732 | 23.3862 | 150.6801
58.75 | 151.7435 | 151.1194 | 108.9902 | 773.3339 | 783.4845 | 375.6489 | 468.9829 | 85.452 | 0.28684 | 23.4704 | 150.6548
58.7583 | 151.7072 | 151.2472 | 109.1528 | 772.5965 | 783.819 | 376.8571 | 470.5356 | 86.0704 | 0.29081 | 23.3864 | 150.6913
58.7667 | 151.7374 | 151.1616 | 108.6391 | 772.5057 | 783.889 | 377.7711 | 471.6175 | 85.857 | 0.31349 | 23.34 | 150.6574
58.775 | 151.6699 | 151.1497 | 108.505 | 772.4877 | 783.6904 | 378.2166 | 471.9877 | 85.0391 | 0.33941 | 23.3584 | 150.5948
58.7833 | 151.5653 | 151.0466 | 108.3713 | 773.3536 | 784.038 | 378.3684 | 472.9653 | 85.4313 | 0.30005 | 23.384 | 150.5319
58.7917 | 151.6023 | 151.0683 | 108.3065 | 772.6412 | 784.4364 | 377.4867 | 471.1512 | 86.0646 | 0.27334 | 23.3742 | 150.4974
58.8 | 151.4785 | 150.9623 | 108.1389 | 772.4902 | 784.3214 | 377.9818 | 471.0948 | 85.7062 | 0.30899 | 23.3076 | 150.4718
58.8083 | 151.4342 | 150.8244 | 108.0994 | 772.8317 | 783.8566 | 378.0846 | 471.403 | 85.058 | 0.30535 | 23.3856 | 150.4083
58.8167 | 151.2967 | 150.8013 | 108.2856 | 772.4671 | 784.2393 | 378.9695 | 473.1562 | 85.3796 | 0.2785 | 23.3485 | 150.3419
58.825 | 151.4056 | 150.9384 | 108.4402 | 772.3615 | 784.1866 | 377.4021 | 470.8742 | 85.9725 | 0.29883 | 23.2783 | 150.3589
58.8334 | 151.4176 | 150.9832 | 108.8535 | 772.606 | 784.0359 | 378.4828 | 472.6758 | 85.8623 | 0.31432 | 23.4355 | 150.3917
58.8417 | 151.5426 | 150.9597 | 109.1226 | 772.7292 | 784.4019 | 378.4955 | 472.348 | 85.0547 | 0.29871 | 23.4453 | 150.4434
58.85 | 151.6418 | 151.0078 | 109.2516 | 772.6594 | 783.8822 | 378.1512 | 471.7408 | 85.2017 | 0.3074 | 23.3333 | 150.5192
58.8583 | 151.6508 | 151.073 | 109.268 | 772.2449 | 784.0101 | 376.347 | 469.8659 | 85.6278 | 0.30662 | 23.3734 | 150.6173
58.8667 | 151.744 | 151.1831 | 109.0369 | 772.9141 | 784.0433 | 377.3995 | 471.0272 | 86.1151 | 0.32576 | 23.3151 | 150.642
58.875 | 151.7741 | 151.188 | 108.6911 | 773.0393 | 784.6791 | 377.5642 | 471.358 | 85.4155 | 0.30384 | 23.442 | 150.6964
58.8834 | 151.8211 | 151.2032 | 107.9326 | 772.2274 | 783.8444 | 376.1907 | 469.1715 | 85.1309 | 0.28966 | 23.25 | 150.6799
58.8917 | 151.6794 | 151.1337 | 108.0611 | 772.7893 | 784.2882 | 376.2498 | 469.332 | 85.7525 | 0.31106 | 23.3899 | 150.5636
58.9 | 151.5646 | 150.9884 | 107.9164 | 772.1025 | 783.9426 | 376.3449 | 468.8507 | 85.9464 | 0.30966 | 23.4473 | 150.5239
58.9083 | 151.4851 | 151.0369 | 107.9744 | 773.0015 | 784.4492 | 378.761 | 472.7258 | 85.2953 | 0.3328 | 23.4509 | 150.4562
58.9167 | 151.55 | 151.0325 | 108.2554 | 773.4528 | 784.5317 | 377.364 | 471.122 | 85.1384 | 0.32425 | 23.3868 | 150.4768
58.925 | 151.4774 | 150.8898 | 108.4992 | 772.6902 | 783.976 | 378.7234 | 472.851 | 86.0216 | 0.33958 | 23.4286 | 150.4584
58.9333 | 151.5315 | 150.9962 | 108.6775 | 771.7977 | 783.7085 | 377.7005 | 470.2732 | 85.8052 | 0.34133 | 23.4403 | 150.4303
58.9417 | 151.462 | 150.9278 | 108.7155 | 772.6032 | 784.4979 | 376.7848 | 469.7632 | 85.1461 | 0.32925 | 23.352 | 150.4109
58.95 | 151.5289 | 150.981 | 108.8215 | 772.6682 | 784.968 | 378.4901 | 472.3783 | 85.2735 | 0.34215 | 23.4601 | 150.4705
58.9584 | 151.5418 | 150.8803 | 108.9413 | 772.6319 | 784.8512 | 377.7933 | 471.5951 | 86.0323 | 0.30967 | 23.3744 | 150.5082
58.9667 | 151.6198 | 151.1021 | 108.9695 | 773.0339 | 785.0948 | 375.834 | 468.805 | 85.9187 | 0.33043 | 23.3259 | 150.5542
58.975 | 151.6484 | 151.0773 | 108.7532 | 772.3611 | 783.5473 | 378.242 | 472.5468 | 85.3429 | 0.34216 | 23.3106 | 150.5332
58.9833 | 151.6497 | 151.0976 | 108.9428 | 773.1508 | 785.2571 | 376.4678 | 469.7758 | 85.4987 | 0.33608 | 23.524 | 150.5847
58.9917 | 151.6577 | 151.03 | 109.0505 | 772.7175 | 784.4234 | 377.2816 | 470.6009 | 86.018 | 0.34423 | 23.5256 | 150.6217
59 | 151.731 | 151.1862 | 108.4719 | 773.1655 | 784.4453 | 377.8991 | 471.7696 | 85.991 | 0.32746 | 23.41 | 150.6744
59.0084 | 151.7505 | 151.1383 | 108.6269 | 772.2344 | 784.5295 | 377.5601 | 470.4828 | 85.2665 | 0.36917 | 23.3951 | 150.6535
59.0167 | 151.6731 | 151.3438 | 108.6084 | 773.6734 | 784.1392 | 377.3807 | 470.5914 | 85.4093 | 0.31764 | 23.3521 | 150.6754
59.025 | 151.6612 | 151.1591 | 108.4946 | 772.7816 | 784.1985 | 377.7084 | 471.3387 | 86.0487 | 0.32258 | 23.3177 | 150.6398
59.0333 | 151.6637 | 151.1851 | 108.2287 | 772.9495 | 784.3478 | 377.3126 | 470.5509 | 85.8825 | 0.31535 | 23.3819 | 150.618
59.0417 | 151.5916 | 151.0456 | 108.2332 | 772.9482 | 783.6725 | 377.0388 | 470.5928 | 85.1494 | 0.32128 | 23.4584 | 150.5586
59.05 | 151.5112 | 151.0177 | 107.6897 | 772.1492 | 784.5078 | 378.4481 | 472.5676 | 85.369 | 0.3259 | 23.3785 | 150.5184
59.0583 | 151.4847 | 151.0587 | 108.4916 | 772.2928 | 784.4551 | 378.9794 | 471.8691 | 86.118 | 0.3151 | 23.3954 | 150.4452
59.0667 | 151.4666 | 151.0276 | 108.7929 | 772.7422 | 784.5049 | 377.4031 | 470.7302 | 85.8263 | 0.32755 | 23.3434 | 150.4503
59.075 | 151.5602 | 150.9657 | 109.0404 | 772.7839 | 784.6663 | 377.3382 | 470.7627 | 85.071 | 0.30828 | 23.4049 | 150.4926
59.0833 | 151.6347 | 150.9918 | 109.15 | 773.1597 | 784.7582 | 377.1692 | 471.2206 | 85.4266 | 0.30515 | 23.4228 | 150.5256
59.0917 | 151.6094 | 151.0653 | 109.171 | 773.2001 | 784.6093 | 376.9215 | 470.7713 | 86.0518 | 0.32388 | 23.2916 | 150.6261
59.1 | 151.6643 | 151.0922 | 108.9274 | 772.7674 | 783.7378 | 376.1312 | 469.1662 | 85.7489 | 0.30716 | 23.4719 | 150.6465
59.1084 | 151.6964 | 151.2212 | 108.2521 | 772.812 | 784.3331 | 376.0833 | 469.1492 | 85.1486 | 0.29189 | 23.3697 | 150.649
59.1167 | 151.6393 | 151.171 | 108.4884 | 772.1993 | 784.1733 | 376.2215 | 469.2094 | 85.6564 | 0.31534 | 23.3505 | 150.5977
59.125 | 151.5665 | 150.9666 | 108.3182 | 772.8316 | 784.3205 | 376.7159 | 469.0584 | 86.1834 | 0.33088 | 23.4861 | 150.5921
59.1333 | 151.6082 | 151.0502 | 108.2569 | 772.1129 | 784.5182 | 377.0162 | 470.4347 | 85.5061 | 0.31014 | 23.3147 | 150.5177
59.1417 | 151.5906 | 151.044 | 108.2385 | 772.9103 | 783.5338 | 378.3057 | 471.9408 | 85.1423 | 0.3158 | 23.4761 | 150.4729
59.15 | 151.4824 | 150.93 | 108.059 | 772.4349 | 783.8741 | 377.6534 | 470.9293 | 85.4917 | 0.31517 | 23.3937 | 150.4795
59.1583 | 151.484 | 150.9778 | 108.4253 | 772.2759 | 784.5471 | 377.89 | 471.1231 | 86.1764 | 0.3499 | 23.4276 | 150.4048
59.1667 | 151.4841 | 150.8982 | 108.529 | 772.8557 | 783.7015 | 378.0354 | 471.5168 | 85.4611 | 0.34295 | 23.3514 | 150.386
59.175 | 151.5543 | 151.0031 | 108.7201 | 773.1262 | 783.4878 | 377.7267 | 472.2591 | 85.0714 | 0.31612 | 23.2893 | 150.447
59.1833 | 151.5945 | 150.9326 | 108.7866 | 773.1127 | 783.6882 | 377.7913 | 471.1032 | 85.738 | 0.3465 | 23.3328 | 150.4919
59.1917 | 151.5369 | 150.9663 | 108.3721 | 772.8409 | 784.8982 | 376.9561 | 470.1647 | 85.9688 | 0.31483 | 23.3878 | 150.5122
59.2 | 151.5623 | 151.069 | 108.8749 | 773.0197 | 784.1757 | 377.6913 | 471.897 | 85.4227 | 0.33076 | 23.3234 | 150.5024
59.2084 | 151.592 | 150.9567 | 109.0052 | 772.9267 | 784.1365 | 376.584 | 468.9461 | 85.0604 | 0.33673 | 23.3602 | 150.5233
59.2167 | 151.6403 | 151.0345 | 109.1148 | 773.448 | 784.5734 | 377.283 | 470.751 | 85.7175 | 0.3302 | 23.4149 | 150.5727
59.225 | 151.6816 | 151.1139 | 109.2868 | 772.3572 | 785.1112 | 377.0873 | 470.8818 | 86.214 | 0.312 | 23.439 | 150.6869
59.2333 | 151.7719 | 151.213 | 108.8971 | 772.9915 | 784.1005 | 376.5926 | 470.2246 | 85.7089 | 0.32017 | 23.3917 | 150.7243
59.2417 | 151.7038 | 151.2699 | 108.4427 | 772.9003 | 784.0397 | 376.2695 | 469.018 | 85.1498 | 0.37109 | 23.3437 | 150.6741
59.25 | 151.6804 | 151.2104 | 108.3241 | 772.9103 | 784.235 | 378.2704 | 472.0619 | 85.5294 | 0.31562 | 23.4509 | 150.6319
59.2584 | 151.6005 | 151.069 | 108.219 | 772.541 | 783.821 | 376.3895 | 468.8568 | 86.0547 | 0.28477 | 23.4521 | 150.5917
59.2667 | 151.5701 | 151.0893 | 108.0763 | 772.4952 | 784.1718 | 377.5352 | 471.034 | 85.902 | 0.31952 | 23.4384 | 150.5533
59.275 | 151.5475 | 150.9846 | 107.9852 | 772.2028 | 784.263 | 377.5336 | 470.4015 | 85.0076 | 0.30571 | 23.4098 | 150.4389
59.2833 | 151.4854 | 150.9938 | 108.3544 | 772.5358 | 784.7069 | 377.6941 | 471.6629 | 85.6524 | 0.29198 | 23.4783 | 150.44
59.2917 | 151.4545 | 150.9047 | 108.4776 | 772.4911 | 784.8917 | 379.0011 | 472.5767 | 86.0533 | 0.32049 | 23.3464 | 150.4288
59.3 | 151.4779 | 151.0121 | 108.6426 | 772.7548 | 784.4405 | 378.4101 | 471.8652 | 85.7291 | 0.30353 | 23.3973 | 150.4084
59.3083 | 151.5656 | 151.0274 | 108.7238 | 773.0729 | 785.1198 | 378.2292 | 471.6674 | 85.2052 | 0.31093 | 23.3692 | 150.4534
59.3167 | 151.4617 | 150.9038 | 108.7697 | 772.9301 | 784.397 | 378.6996 | 472.7387 | 85.5701 | 0.30772 | 23.3846 | 150.4766
59.325 | 151.547 | 151.0894 | 108.8207 | 772.6441 | 784.4152 | 377.6584 | 471.3045 | 86.0486 | 0.30036 | 23.4279 | 150.4887
59.3334 | 151.6136 | 151.0907 | 108.8419 | 772.7805 | 783.4955 | 377.1934 | 470.1188 | 85.8151 | 0.30865 | 23.2794 | 150.5148
59.3417 | 151.5925 | 151.0042 | 108.9159 | 773.552 | 784.3782 | 377.7309 | 471.8587 | 85.1653 | 0.30989 | 23.3142 | 150.5584
59.35 | 151.6205 | 151.0603 | 108.9466 | 773.0918 | 784.471 | 377.1823 | 470.3605 | 85.338 | 0.28104 | 23.3291 | 150.5678
59.3583 | 151.6378 | 151.1491 | 108.9325 | 772.9716 | 783.6094 | 377.9035 | 471.0201 | 85.9956 | 0.29981 | 23.4019 | 150.609
59.3667 | 151.617 | 151.0074 | 108.6921 | 773.4889 | 784.9298 | 377.3842 | 471.0623 | 85.9389 | 0.32236 | 23.3744 | 150.5968
59.375 | 151.6289 | 151.0393 | 108.7842 | 772.9404 | 784.2691 | 376.6852 | 470.0793 | 85.2544 | 0.33661 | 23.2585 | 150.5495
59.3834 | 151.6223 | 150.9529 | 108.8978 | 772.6503 | 784.7477 | 377.839 | 471.2754 | 85.1961 | 0.31412 | 23.3135 | 150.5804
59.3917 | 151.5886 | 151.0762 | 108.7222 | 773.4348 | 784.6766 | 376.3399 | 470.0635 | 86.0497 | 0.29132 | 23.3619 | 150.5806
59.4 | 151.5744 | 151.0215 | 108.5607 | 772.6654 | 784.6163 | 377.3387 | 469.8325 | 85.9406 | 0.30258 | 23.3217 | 150.5376
59.4083 | 151.6408 | 151.1379 | 108.4114 | 772.3362 | 784.1331 | 377.2149 | 471.006 | 85.2167 | 0.34213 | 23.3718 | 150.5173
59.4167 | 151.5676 | 151.0798 | 108.4882 | 773.9771 | 784.0572 | 377.4662 | 471.0325 | 85.0173 | 0.3029 | 23.4549 | 150.545
59.425 | 151.6403 | 151.0138 | 108.4521 | 772.6816 | 784.0309 | 376.4714 | 469.7317 | 85.6767 | 0.31657 | 23.3688 | 150.5584
59.4333 | 151.6342 | 151.1241 | 108.3788 | 773.1046 | 783.8469 | 376.9665 | 469.5869 | 85.9428 | 0.31599 | 23.3976 | 150.6385
59.4417 | 151.6322 | 151.0457 | 108.3457 | 773.5469 | 783.8917 | 377.0486 | 470.596 | 85.2892 | 0.35627 | 23.3112 | 150.5227
59.45 | 151.5699 | 151.0589 | 108.2984 | 772.7435 | 784.9705 | 376.2085 | 469.1497 | 85.0871 | 0.35238 | 23.3641 | 150.536
59.4583 | 151.5133 | 151.1047 | 108.2792 | 773.0353 | 783.5977 | 376.8121 | 470.3132 | 85.1874 | 0.32931 | 23.3183 | 150.4859
59.4667 | 151.4973 | 151.0037 | 108.2889 | 772.3555 | 784.5305 | 376.617 | 469.4525 | 85.9847 | 0.34046 | 23.3218 | 150.4382
59.475 | 151.415 | 150.8835 | 108.5655 | 773.1279 | 784.1875 | 378.5602 | 471.9898 | 85.8135 | 0.34241 | 23.4317 | 150.4626
59.4834 | 151.5246 | 150.9983 | 108.727 | 772.7716 | 784.6022 | 377.2881 | 471.2954 | 85.18 | 0.32269 | 23.3873 | 150.4799
59.4917 | 151.499 | 150.9087 | 108.826 | 772.9489 | 784.134 | 377.5729 | 471.3035 | 85.3998 | 0.33638 | 23.3252 | 150.4878
59.5 | 151.4854 | 151.0624 | 108.9423 | 773.2555 | 783.2394 | 377.6198 | 471.1112 | 85.952 | 0.29754 | 23.3366 | 150.5006
59.5083 | 151.5975 | 151.1134 | 109.0906 | 772.4117 | 783.9491 | 377.5025 | 471.1685 | 85.8625 | 0.33265 | 23.3052 | 150.5467
59.5167 | 151.6706 | 151.0928 | 109.1977 | 773.0605 | 784.2681 | 377.5504 | 470.7033 | 85.1357 | 0.3312 | 23.3242 | 150.6271
59.525 | 151.766 | 151.1141 | 108.852 | 773.0156 | 784.6958 | 375.767 | 469.0459 | 85.2855 | 0.34045 | 23.3674 | 150.6546
59.5333 | 151.6643 | 151.0959 | 108.7227 | 773.3051 | 784.1939 | 377.2049 | 470.0654 | 86.0253 | 0.31145 | 23.3744 | 150.6566
59.5417 | 151.7112 | 151.1088 | 108.5015 | 772.9286 | 784.0083 | 376.2547 | 469.8252 | 85.8091 | 0.31704 | 23.3436 | 150.6194
59.55 | 151.6574 | 151.1164 | 108.4422 | 773.4435 | 784.3528 | 377.7805 | 471.0392 | 85.1152 | 0.32116 | 23.4122 | 150.6001
59.5583 | 151.6147 | 151.1412 | 108.3165 | 772.4234 | 784.5089 | 376.5898 | 469.4266 | 85.2723 | 0.32904 | 23.3539 | 150.5678
59.5667 | 151.627 | 151.0386 | 108.2792 | 772.9363 | 784.027 | 377.4454 | 470.8783 | 86.1176 | 0.30094 | 23.4115 | 150.6017
59.575 | 151.5363 | 151.0793 | 108.1947 | 772.8252 | 783.7556 | 377.2912 | 471.2901 | 85.8113 | 0.29929 | 23.5199 | 150.5284
59.5834 | 151.536 | 151.0757 | 108.154 | 772.5267 | 783.8585 | 377.3242 | 470.4046 | 85.2088 | 0.31932 | 23.3925 | 150.4816
59.5917 | 151.5707 | 151.0326 | 108.358 | 773.3193 | 783.4971 | 378.1423 | 471.5885 | 85.2335 | 0.30572 | 23.3808 | 150.4584
59.6 | 151.5329 | 150.9353 | 108.533 | 773.2556 | 783.6524 | 377.5847 | 471.0133 | 85.9332 | 0.3003 | 23.3971 | 150.4982
59.6083 | 151.5959 | 151.0768 | 108.6675 | 772.4839 | 784.1798 | 377.8995 | 470.8972 | 85.9166 | 0.31375 | 23.3316 | 150.5561
59.6167 | 151.6553 | 151.0885 | 108.7583 | 773.4072 | 783.6502 | 376.7607 | 470.3203 | 85.1985 | 0.32501 | 23.4127 | 150.6088
59.625 | 151.6408 | 151.0871 | 108.8439 | 772.8843 | 784.1955 | 376.2776 | 469.6245 | 85.4742 | 0.29916 | 23.3719 | 150.6791
59.6334 | 151.792 | 151.1483 | 108.9743 | 772.9622 | 783.9554 | 377.8564 | 471.6255 | 86.0914 | 0.27804 | 23.4808 | 150.7587
59.6417 | 151.7602 | 151.0318 | 108.9902 | 772.8362 | 784.0468 | 376.5329 | 469.6151 | 85.8508 | 0.29296 | 23.3857 | 150.6946
59.65 | 151.7466 | 151.2222 | 108.9981 | 772.999 | 784.2855 | 376.2791 | 469.4765 | 85.3019 | 0.34548 | 23.347 | 150.6916
59.6583 | 151.7946 | 151.1932 | 109.017 | 773.5053 | 784.2197 | 376.9916 | 469.7685 | 85.199 | 0.31352 | 23.4601 | 150.7538
59.6667 | 151.8158 | 151.2707 | 108.3591 | 772.9944 | 784.6237 | 376.7242 | 470.0054 | 85.8888 | 0.30361 | 23.3224 | 150.6963
59.675 | 151.7107 | 150.9462 | 108.448 | 773.349 | 783.4286 | 376.4178 | 469.961 | 85.7992 | 0.32965 | 23.4323 | 150.5847
59.6833 | 151.6275 | 150.9578 | 108.2868 | 773.4384 | 783.9798 | 378.0442 | 472.1016 | 85.2086 | 0.30236 | 23.3371 | 150.4622
59.6917 | 151.495 | 150.993 | 108.1931 | 773.478 | 783.5677 | 379.5322 | 474.1117 | 85.2229 | 0.29807 | 23.4196 | 150.42
59.7 | 151.4692 | 150.9678 | 108.3417 | 773.3515 | 784.2483 | 377.8852 | 471.224 | 85.9668 | 0.30616 | 23.4456 | 150.3608
59.7084 | 151.4551 | 150.9107 | 108.611 | 772.7634 | 783.9682 | 378.3574 | 471.4989 | 86.044 | 0.30279 | 23.3399 | 150.3347
59.7167 | 151.4196 | 150.9413 | 108.7993 | 773.4645 | 784.2499 | 378.0712 | 471.5743 | 85.4456 | 0.3188 | 23.3449 | 150.3396
59.725 | 151.4171 | 150.87 | 108.8749 | 773.1654 | 784.3353 | 379.2288 | 473.0894 | 85.3273 | 0.324 | 23.3495 | 150.3574
59.7333 | 151.5438 | 150.9312 | 109.0263 | 773.0142 | 784.5989 | 378.6207 | 472.8108 | 85.9286 | 0.31346 | 23.4466 | 150.4014
59.7417 | 151.4848 | 150.9313 | 109.1251 | 773.7654 | 783.9354 | 377.8846 | 472.0068 | 86.0441 | 0.29996 | 23.3512 | 150.4229
59.75 | 151.5894 | 151.0516 | 108.9196 | 772.8354 | 784.1224 | 376.9504 | 470.0621 | 85.1496 | 0.32826 | 23.3535 | 150.4624
59.7584 | 151.5345 | 150.9915 | 108.6076 | 772.606 | 784.9267 | 377.4831 | 471.2644 | 85.2251 | 0.29874 | 23.3558 | 150.4778
59.7667 | 151.5244 | 151.0468 | 108.4708 | 773.2701 | 784.4451 | 377.3982 | 470.6514 | 85.8726 | 0.29273 | 23.4627 | 150.4314
59.775 | 151.4207 | 150.9392 | 108.3781 | 772.9388 | 784.4243 | 377.8046 | 471.0511 | 86.0789 | 0.31433 | 23.3694 | 150.4209
59.7833 | 151.4263 | 150.8388 | 108.2935 | 772.1735 | 784.4988 | 377.8954 | 471.7183 | 85.3333 | 0.2982 | 23.3759 | 150.3925
59.7917 | 151.3257 | 150.7522 | 108.1557 | 772.995 | 783.6592 | 378.2809 | 471.6846 | 85.0961 | 0.30684 | 23.4231 | 150.3593
59.8 | 151.3275 | 150.768 | 107.7642 | 772.6247 | 784.8674 | 377.7021 | 470.4811 | 85.6317 | 0.30485 | 23.3832 | 150.3511
59.8083 | 151.2884 | 150.8726 | 108.1685 | 773.0015 | 784.1471 | 377.7469 | 470.5 | 85.98 | 0.3201 | 23.3763 | 150.3659
59.8167 | 151.2939 | 150.7061 | 108.3444 | 772.2399 | 784.4847 | 377.7069 | 470.4821 | 85.2935 | 0.3263 | 23.4243 | 150.3795
59.825 | 151.3771 | 150.8507 | 108.5914 | 772.2712 | 783.8638 | 377.9327 | 471.3018 | 85.0012 | 0.34476 | 23.3524 | 150.5236
59.8333 | 151.4568 | 150.9509 | 108.8429 | 773.1 | 784.8386 | 377.9604 | 471.0327 | 85.8758 | 0.31107 | 23.4688 | 150.5779
59.8417 | 151.5216 | 151.0049 | 108.9926 | 773.2628 | 784.1111 | 377.2234 | 470.7699 | 86.0748 | 0.33095 | 23.3858 | 150.6618
59.85 | 151.6587 | 151.0974 | 109.1066 | 772.5703 | 784.3157 | 376.2827 | 469.0166 | 85.5981 | 0.34137 | 23.3587 | 150.7383
59.8584 | 151.6981 | 151.1832 | 109.2725 | 772.9008 | 784.4602 | 376.1961 | 469.1416 | 85.0794 | 0.36048 | 23.3284 | 150.7732
59.8667 | 151.7741 | 151.2538 | 109.1113 | 772.9243 | 784.9858 | 376.0022 | 469.709 | 85.8745 | 0.32727 | 23.4278 | 150.835
59.875 | 151.8011 | 151.1869 | 108.893 | 773.173 | 784.5724 | 375.4423 | 468.3982 | 86.0909 | 0.33715 | 23.4392 | 150.8442
59.8833 | 151.8097 | 151.2068 | 108.5838 | 772.7646 | 783.9835 | 376.2572 | 469.5883 | 85.8162 | 0.39082 | 23.3951 | 150.8424
59.8917 | 151.7469 | 151.1977 | 108.4865 | 773.2426 | 784.2467 | 376.0898 | 469.0238 | 85.1181 | 0.35881 | 23.4231 | 150.7709
59.9 | 151.6961 | 151.1714 | 108.3671 | 772.7502 | 784.5455 | 376.0198 | 470.0577 | 85.52 | 0.35475 | 23.4966 | 150.7023
59.9083 | 151.5937 | 151.0202 | 108.2466 | 772.287 | 784.0831 | 376.7671 | 469.9005 | 86.049 | 0.34707 | 23.4597 | 150.6411
59.9167 | 151.5634 | 150.9435 | 108.1687 | 772.7819 | 784.5347 | 377.2175 | 470.4443 | 85.6254 | 0.36705 | 23.4461 | 150.5873
59.925 | 151.5328 | 150.9519 | 108.117 | 772.8379 | 784.1888 | 375.3891 | 467.6714 | 85.0935 | 0.3356 | 23.3568 | 150.5447
59.9333 | 151.5271 | 150.9418 | 108.0251 | 772.4054 | 784.1285 | 378.2055 | 471.5126 | 85.4603 | 0.33494 | 23.4422 | 150.5321
59.9417 | 151.4211 | 150.918 | 108.4062 | 773.2729 | 783.5435 | 377.3122 | 470.6189 | 86.0916 | 0.32026 | 23.3753 | 150.4684
59.95 | 151.4307 | 150.8642 | 108.6592 | 772.3745 | 784.3701 | 377.5649 | 471.5861 | 85.8185 | 0.39917 | 23.2963 | 150.4916
59.9584 | 151.5306 | 150.9487 | 108.7327 | 772.8781 | 784.0759 | 377.2339 | 470.3844 | 85.0544 | 0.34316 | 23.3757 | 150.5071
59.9667 | 151.4993 | 150.9731 | 108.7794 | 772.8467 | 783.7343 | 377.7606 | 471.6777 | 85.471 | 0.36038 | 23.3333 | 150.5496
59.975 | 151.5801 | 151.1164 | 108.9263 | 772.8647 | 784.6714 | 376.153 | 469.7121 | 86.1697 | 0.34615 | 23.4236 | 150.5798
59.9833 | 151.6187 | 151.0915 | 108.875 | 772.4113 | 783.3672 | 376.6137 | 469.4158 | 85.5055 | 0.34563 | 23.431 | 150.6215
59.9917 | 151.6908 | 151.1162 | 109.0483 | 773.3597 | 784.5892 | 374.9503 | 468.1774 | 85.144 | 0.37674 | 23.4409 | 150.6507
60.0084 | 151.8998 | 151.2898 | 108.6888 | 773.5955 | 788.7275 | 379.9745 | 473.1032 | 86.0803 | 0.38077 | 23.4017 | 150.8992
60.0167 | 151.5695 | 151.0171 | 108.7419 | 773.9769 | 788.6202 | 381.5861 | 475.19 | 85.6047 | 0.34647 | 23.4192 | 150.4889
60.025 | 151.2188 | 150.6531 | 108.7654 | 773.6112 | 788.8611 | 385.0432 | 479.8225 | 85.4999 | 0.3664 | 23.503 | 149.527
60.0333 | 150.9315 | 150.4112 | 108.6184 | 773.6951 | 789.1656 | 383.5739 | 477.8438 | 85.9538 | 0.3337 | 23.3177 | 149.6225
60.0417 | 150.9849 | 150.5202 | 108.4693 | 773.7407 | 789.9324 | 383.1972 | 476.8528 | 86.2296 | 0.33546 | 23.442 | 149.9009
60.05 | 151.0901 | 150.4599 | 108.3696 | 773.5822 | 790.5522 | 384.8932 | 479.2164 | 85.3431 | 0.37659 | 23.5198 | 150.1429
60.0583 | 151.1223 | 150.5494 | 108.1168 | 773.5753 | 789.8574 | 384.3871 | 478.0928 | 85.549 | 0.32115 | 23.4682 | 150.3088
60.0667 | 151.1552 | 150.599 | 108.1089 | 774.0758 | 788.9738 | 384.527 | 479.1574 | 86.3379 | 0.35039 | 23.4186 | 150.4322
60.075 | 151.285 | 150.7118 | 108.1074 | 772.8074 | 788.2502 | 384.7493 | 478.8556 | 85.8213 | 0.3561 | 23.4888 | 150.5326
60.0834 | 151.3396 | 150.8469 | 108.4748 | 772.9166 | 788.7295 | 383.7422 | 478.0318 | 85.3526 | 0.34921 | 23.4279 | 150.6493
60.0917 | 151.5395 | 150.9852 | 108.5911 | 772.7444 | 788.1957 | 383.5066 | 477.6484 | 85.9142 | 0.35348 | 23.428 | 150.8277
60.1 | 151.6774 | 151.1452 | 108.697 | 772.7908 | 787.8228 | 381.4647 | 475.0432 | 86.2662 | 0.3641 | 23.4093 | 150.8956
60.1083 | 151.7828 | 151.1486 | 108.9307 | 773.2668 | 787.8317 | 379.5644 | 472.5975 | 85.6454 | 0.34494 | 23.4513 | 151.0135
60.1167 | 151.9537 | 151.3634 | 109.0187 | 772.7337 | 788.301 | 379.5874 | 472.3184 | 85.3474 | 0.37956 | 23.3936 | 151.193
60.125 | 152.0127 | 151.466 | 108.8242 | 772.8385 | 788.205 | 380.0631 | 473.6712 | 86.1043 | 0.35828 | 23.4548 | 151.223
60.1334 | 152.0297 | 151.5256 | 109.1016 | 772.7566 | 788.4241 | 379.6536 | 472.3751 | 86.3519 | 0.3709 | 23.5068 | 151.2135
60.1417 | 152.0074 | 151.3772 | 108.805 | 772.713 | 788.5427 | 379.7093 | 473.3822 | 85.7364 | 0.36199 | 23.4501 | 151.081
60.15 | 151.8809 | 151.2699 | 108.4351 | 772.7427 | 788.2949 | 381.2971 | 473.6458 | 85.3015 | 0.37847 | 23.4821 | 150.9062
60.1583 | 151.7724 | 151.1044 | 108.2001 | 773.1596 | 787.9216 | 379.8069 | 473.1146 | 85.6234 | 0.35053 | 23.5192 | 150.7686
60.1667 | 151.6833 | 151.1336 | 108.0274 | 771.4154 | 788.5148 | 381.0954 | 473.591 | 86.2743 | 0.32611 | 23.5621 | 150.6266
60.175 | 151.588 | 150.8154 | 107.8068 | 772.2029 | 787.9882 | 381.5981 | 474.9545 | 85.8403 | 0.39139 | 23.3625 | 150.5766
60.1833 | 151.4823 | 150.8943 | 108.4511 | 772.2256 | 787.6543 | 382.7795 | 476.5314 | 85.295 | 0.37446 | 23.4061 | 150.4484
60.1917 | 151.5865 | 151.0328 | 108.9317 | 771.826 | 788.361 | 381.8516 | 474.4995 | 85.7797 | 0.34188 | 23.4154 | 150.5077
60.2 | 151.6163 | 150.9944 | 109.3483 | 771.7811 | 788.013 | 382.1323 | 476.3024 | 86.2635 | 0.35669 | 23.506 | 150.5397
60.2083 | 151.7178 | 151.1116 | 108.8626 | 771.9377 | 788.3322 | 381.3113 | 474.9668 | 85.864 | 0.38349 | 23.3874 | 150.6162
60.2167 | 151.7915 | 151.2408 | 108.8299 | 771.4906 | 788.1572 | 381.6805 | 475.0427 | 85.2845 | 0.35922 | 23.3818 | 150.6947
60.225 | 151.752 | 151.1264 | 108.7596 | 771.3582 | 788.0865 | 382.1208 | 475.5216 | 85.7446 | 0.38885 | 23.3908 | 150.6605
60.2334 | 151.6906 | 151.1171 | 108.5677 | 770.9533 | 788.7672 | 380.7528 | 473.2129 | 86.2941 | 0.34469 | 23.4922 | 150.5992
60.2417 | 151.6898 | 151.0138 | 108.4086 | 770.5259 | 788.1536 | 380.8659 | 473.8555 | 85.7326 | 0.36536 | 23.4775 | 150.5382
60.25 | 151.636 | 150.9729 | 108.2041 | 771.0408 | 787.9939 | 381.8544 | 475.2565 | 85.227 | 0.35817 | 23.4288 | 150.5267
60.2583 | 151.5553 | 150.9583 | 108.1415 | 770.9028 | 787.5486 | 382.3871 | 477.0973 | 85.9372 | 0.35496 | 23.3552 | 150.4507
60.2667 | 151.448 | 150.8923 | 108.1332 | 770.2552 | 787.8586 | 382.8071 | 477.0908 | 86.361 | 0.38588 | 23.4315 | 150.3931
60.275 | 151.4447 | 150.9468 | 108.6813 | 770.6603 | 787.6824 | 382.9893 | 477.4448 | 86.1023 | 0.33457 | 23.4259 | 150.37
60.2833 | 151.5192 | 150.827 | 109.1797 | 771.1846 | 788.4024 | 383.2444 | 477.0378 | 85.3277 | 0.36063 | 23.3948 | 150.3991
60.2917 | 151.5853 | 151.0121 | 109.5117 | 770.9188 | 788.0411 | 382.68 | 476.3278 | 85.6952 | 0.34091 | 23.3977 | 150.5074
60.3 | 151.6788 | 151.1786 | 109.0782 | 770.8109 | 788.1232 | 382.6024 | 476.7752 | 86.2459 | 0.37696 | 23.43 | 150.5734
60.3083 | 151.7062 | 151.071 | 108.811 | 770.5256 | 788.0363 | 382.1607 | 475.7516 | 85.9139 | 0.36935 | 23.3638 | 150.6188
60.3167 | 151.6302 | 151.1387 | 108.654 | 770.9767 | 787.5121 | 381.9433 | 475.0467 | 85.2522 | 0.33194 | 23.4232 | 150.5891
60.325 | 151.6458 | 151.1056 | 108.6113 | 770.4711 | 787.6967 | 382.452 | 475.7797 | 85.6869 | 0.37521 | 23.3482 | 150.5626
60.3334 | 151.6472 | 151.0276 | 108.5104 | 770.1652 | 787.9306 | 382.1154 | 474.9715 | 86.3118 | 0.3427 | 23.2778 | 150.5297
60.3417 | 151.6009 | 150.9378 | 108.2903 | 770.6146 | 787.4384 | 382.3101 | 475.7556 | 86.0291 | 0.36844 | 23.3554 | 150.5419
60.35 | 151.6705 | 150.9258 | 108.3345 | 770.534 | 787.897 | 381.572 | 475.4591 | 85.2508 | 0.33401 | 23.4241 | 150.5021
60.3583 | 151.5371 | 150.9647 | 108.1419 | 770.5223 | 787.9377 | 381.1134 | 474.0777 | 85.7979 | 0.34026 | 23.3455 | 150.4694
60.3667 | 151.5245 | 150.9109 | 108.0771 | 770.5992 | 787.0873 | 382.0638 | 475.1763 | 86.235 | 0.36734 | 23.3796 | 150.4386
60.375 | 151.5175 | 150.9333 | 108.3776 | 770.091 | 787.9036 | 381.014 | 474.3974 | 85.8899 | 0.36109 | 23.3664 | 150.3892
60.3834 | 151.4757 | 150.9494 | 108.6357 | 770.2073 | 788.0383 | 381.5675 | 474.5543 | 85.2172 | 0.33379 | 23.4066 | 150.429
60.3917 | 151.5439 | 150.9616 | 108.7419 | 770.0868 | 788.5905 | 382.5221 | 476.7981 | 85.7859 | 0.37967 | 23.3951 | 150.4672
60.4 | 151.5956 | 150.9494 | 108.7921 | 770.3602 | 787.5296 | 381.9688 | 474.8724 | 86.3056 | 0.36202 | 23.371 | 150.4817
60.4083 | 151.6108 | 151.0095 | 109.0016 | 771.0389 | 787.8623 | 381.1776 | 473.7655 | 85.9273 | 0.38081 | 23.5161 | 150.5302
60.4167 | 151.7249 | 151.0588 | 109.0982 | 770.9266 | 787.6387 | 380.5667 | 473.9953 | 85.3434 | 0.37334 | 23.4631 | 150.5997
60.425 | 151.7068 | 151.191 | 109.047 | 770.0293 | 788.1249 | 381.4015 | 474.59 | 85.2879 | 0.35489 | 23.4158 | 150.6457
60.4333 | 151.7655 | 151.1506 | 109.1623 | 770.5773 | 787.6327 | 380.4679 | 473.7961 | 86.2347 | 0.33757 | 23.4278 | 150.6991
60.4417 | 151.8727 | 151.2208 | 108.9309 | 770.1434 | 787.6215 | 381.7106 | 475.4755 | 85.8767 | 0.34253 | 23.3561 | 150.7029
60.45 | 151.7998 | 151.1091 | 108.7229 | 770.4683 | 787.3741 | 380.9278 | 474.0089 | 85.2932 | 0.34144 | 23.4647 | 150.6771
60.4584 | 151.7805 | 151.1305 | 108.5389 | 770.3923 | 787.8532 | 382.6926 | 476.1915 | 85.6588 | 0.35912 | 23.4806 | 150.5701
60.4667 | 151.6214 | 151.1063 | 108.4444 | 770.4332 | 787.4524 | 383.0773 | 476.7917 | 86.3626 | 0.38651 | 23.4541 | 150.4923
60.475 | 151.5971 | 150.9855 | 108.3933 | 770.1978 | 787.8569 | 382.8226 | 475.9025 | 85.6198 | 0.38298 | 23.4364 | 150.4564
60.4833 | 151.539 | 150.9777 | 108.1733 | 770.6136 | 787.2051 | 383.9303 | 477.7855 | 85.2769 | 0.37978 | 23.473 | 150.367
60.4917 | 151.5091 | 150.8941 | 108.1641 | 770.3099 | 787.6701 | 383.5544 | 476.9067 | 86.1336 | 0.35743 | 23.3291 | 150.3157
60.5 | 151.3461 | 150.8334 | 108.08 | 770.6326 | 787.592 | 383.1153 | 476.0756 | 86.1349 | 0.35789 | 23.464 | 150.2891
60.5084 | 151.3738 | 150.8444 | 108.7542 | 770.2459 | 787.6903 | 383.2939 | 476.4126 | 85.585 | 0.36263 | 23.379 | 150.249
60.5167 | 151.4455 | 150.8141 | 109.1057 | 770.1583 | 787.7126 | 382.7597 | 476.5947 | 85.2313 | 0.37899 | 23.4091 | 150.2469
60.525 | 151.5454 | 150.9065 | 109.3074 | 770.8397 | 788.1976 | 383.5108 | 477.377 | 86.2228 | 0.34159 | 23.4643 | 150.3876
60.5333 | 151.6274 | 151.0956 | 109.0223 | 770.6917 | 788.1301 | 381.6436 | 474.5611 | 86.1796 | 0.3949 | 23.3458 | 150.444
60.5417 | 151.6323 | 150.9668 | 108.6775 | 770.5488 | 787.6481 | 381.6804 | 475.346 | 85.6385 | 0.37065 | 23.4762 | 150.4589
60.55 | 151.6203 | 151.0946 | 108.5319 | 770.3468 | 788.1364 | 381.0294 | 474.1521 | 85.1895 | 0.35194 | 23.2592 | 150.4381
60.5584 | 151.5842 | 151.1506 | 108.4779 | 770.2055 | 787.8031 | 381.1662 | 474.0543 | 85.9041 | 0.35236 | 23.3625 | 150.4327
60.5667 | 151.604 | 151.0149 | 107.9137 | 770.5063 | 787.7371 | 382.4266 | 476.2244 | 86.2213 | 0.37389 | 23.4167 | 150.4203
60.575 | 151.543 | 150.9515 | 108.1951 | 770.7791 | 787.0487 | 382.6765 | 475.7698 | 85.5771 | 0.37873 | 23.3151 | 150.3868
60.5833 | 151.4919 | 150.9286 | 108.1717 | 770.6826 | 787.7438 | 381.7492 | 475.7528 | 85.3041 | 0.39355 | 23.4595 | 150.3776
60.5917 | 151.4569 | 150.957 | 108.1668 | 770.493 | 787.2495 | 383.1985 | 477.2914 | 85.9418 | 0.34523 | 23.4438 | 150.3612
60.6 | 151.4868 | 150.83 | 108.4202 | 770.6492 | 787.7422 | 384.58 | 478.6023 | 86.2556 | 0.38714 | 23.3696 | 150.3695
60.6084 | 151.5659 | 150.9821 | 108.8586 | 770.2231 | 786.965 | 381.073 | 473.4494 | 85.3851 | 0.35897 | 23.41 | 150.4709
60.6167 | 151.6464 | 151.0685 | 109.0926 | 770.7953 | 787.1127 | 382.2747 | 476.6418 | 85.4798 | 0.34583 | 23.385 | 150.5589
60.625 | 151.744 | 151.1927 | 109.5099 | 770.5656 | 787.3595 | 381.6414 | 475.3991 | 86.048 | 0.35134 | 23.4609 | 150.629
60.6333 | 151.7413 | 151.1594 | 108.8077 | 770.336 | 789.577 | 381.2926 | 474.232 | 86.3712 | 0.33556 | 23.4415 | 150.6896
60.6417 | 151.8167 | 151.2585 | 108.6492 | 770.6672 | 789.7313 | 381.3627 | 474.6372 | 85.4536 | 0.38264 | 23.3915 | 150.6625
60.65 | 151.7455 | 151.1245 | 108.739 | 770.6428 | 789.2071 | 381.1664 | 475.1328 | 85.2546 | 0.36915 | 23.3828 | 150.6701
60.6583 | 151.7685 | 151.2305 | 108.6407 | 770.6879 | 788.6674 | 382.072 | 476.04 | 85.8032 | 0.3786 | 23.4626 | 150.6337
60.6667 | 151.7257 | 151.2129 | 108.5183 | 769.8863 | 788.6713 | 382.3009 | 476.0363 | 86.2198 | 0.38344 | 23.3479 | 150.6426
60.675 | 151.6455 | 151.1553 | 108.4992 | 770.8055 | 787.703 | 380.6303 | 473.7193 | 85.5173 | 0.38449 | 23.3426 | 150.5468
60.6833 | 151.6378 | 151.1257 | 108.4059 | 769.9049 | 786.983 | 381.7309 | 475.3969 | 85.1929 | 0.33922 | 23.2525 | 150.5555
60.6917 | 151.534 | 151.028 | 108.2765 | 769.5388 | 787.0323 | 380.2373 | 472.3998 | 85.9914 | 0.35313 | 23.513 | 150.5009
60.7 | 151.5806 | 151.0768 | 108.2665 | 769.8932 | 787.3591 | 381.5048 | 474.2343 | 86.2186 | 0.37012 | 23.338 | 150.4667
60.7084 | 151.5152 | 151.0674 | 107.9023 | 770.2255 | 787.7002 | 382.362 | 475.5748 | 85.7975 | 0.33956 | 23.4024 | 150.4101
60.7167 | 151.4511 | 150.8791 | 108.1386 | 769.6265 | 787.9751 | 382.2598 | 475.3631 | 85.3019 | 0.40296 | 23.4338 | 150.3578
60.725 | 151.4935 | 150.9044 | 108.3221 | 770.7656 | 787.8488 | 382.1445 | 474.7123 | 85.8264 | 0.37565 | 23.42 | 150.3834
60.7333 | 151.4893 | 151.0091 | 108.5746 | 770.3345 | 787.9241 | 384.1423 | 477.6355 | 86.1286 | 0.35845 | 23.3291 | 150.3926
60.7417 | 151.476 | 150.9249 | 108.7547 | 770.2763 | 787.8808 | 382.8174 | 476.0079 | 85.5757 | 0.36682 | 23.4524 | 150.391
60.75 | 151.4825 | 150.9379 | 108.9383 | 769.8772 | 786.963 | 381.5858 | 475.3262 | 85.2096 | 0.36191 | 23.3819 | 150.4042
60.7584 | 151.5781 | 151.0646 | 108.9723 | 769.9111 | 788.3149 | 383.1276 | 476.5496 | 85.8661 | 0.37041 | 23.463 | 150.5147
60.7667 | 151.654 | 151.129 | 109.0892 | 769.7993 | 787.4995 | 381.5023 | 474.2072 | 86.123 | 0.36958 | 23.4128 | 150.5067
60.775 | 151.7018 | 151.0829 | 109.1733 | 770.0465 | 788.0393 | 381.7308 | 474.2718 | 86.1197 | 0.21056 | 23.3058 | 150.5783
60.7833 | 151.7259 | 151.2233 | 108.8427 | 770.2836 | 787.425 | 379.9429 | 472.0683 | 85.2751 | 0.09508 | 23.4609 | 150.6178
60.7917 | 151.7516 | 151.1314 | 108.7287 | 770.3853 | 787.6758 | 382.2064 | 476.0029 | 85.2935 | 0.018764 | 23.4194 | 150.6052
60.8 | 151.5996 | 151.1304 | 108.5993 | 770.0061 | 787.3879 | 380.6587 | 473.2733 | 85.9755 | -0.045621 | 23.3747 | 150.5342
60.8083 | 151.6474 | 151.1526 | 108.4566 | 770.3681 | 787.9212 | 380.7258 | 474.1836 | 86.219 | 0.13001 | 23.4071 | 150.5051
60.8167 | 151.5328 | 150.9432 | 108.3512 | 770.4047 | 787.933 | 380.74 | 472.9163 | 85.5606 | 0.17659 | 23.3665 | 150.4397
60.825 | 151.5389 | 151.0836 | 108.2287 | 770.2778 | 787.7704 | 382.0984 | 475.7215 | 85.2302 | 0.17262 | 23.5056 | 150.4117
60.8333 | 151.4971 | 150.9769 | 108.2141 | 769.8851 | 786.991 | 381.5938 | 473.8463 | 85.7611 | 0.17328 | 23.2978 | 150.3892
60.8417 | 151.4197 | 150.959 | 108.1637 | 770.0881 | 788.0839 | 382.3407 | 474.9276 | 85.9934 | 0.17977 | 23.2697 | 150.3238
60.85 | 151.4522 | 150.8646 | 108.3 | 770.3257 | 787.4837 | 382.1226 | 475.2895 | 85.3345 | 0.173 | 23.3461 | 150.3223
60.8583 | 151.3756 | 150.9437 | 108.484 | 769.9255 | 787.071 | 381.7218 | 474.2283 | 85.224 | 0.16928 | 23.3257 | 150.3235
60.8667 | 151.4574 | 150.9422 | 108.9107 | 770.3206 | 788.2391 | 382.1192 | 474.8666 | 86.2285 | 0.16833 | 23.2989 | 150.3788
60.875 | 151.5345 | 151.0988 | 109.2738 | 770.3557 | 787.1292 | 381.5045 | 475.0297 | 86.0148 | 0.1768 | 23.4408 | 150.4994
60.8834 | 151.6685 | 151.1233 | 109.5006 | 770.0361 | 787.5486 | 380.552 | 474.0295 | 85.2135 | 0.172 | 23.4665 | 150.683
60.8917 | 151.737 | 151.2322 | 108.8077 | 770.4608 | 787.9169 | 379.8216 | 472.9864 | 85.3232 | 0.17425 | 23.2821 | 150.717
60.9 | 151.7243 | 151.2641 | 108.7899 | 770.6404 | 787.6782 | 381.1046 | 473.8593 | 86.1881 | 0.17574 | 23.3444 | 150.6833
60.9083 | 151.7409 | 151.2675 | 108.6376 | 770.439 | 786.6733 | 381.0766 | 474.2561 | 86.1494 | 0.18419 | 23.3698 | 150.7002
60.9167 | 151.7141 | 151.0886 | 108.1794 | 770.5282 | 787.952 | 381.1124 | 473.7743 | 85.6958 | 0.18047 | 23.4584 | 150.7044
60.925 | 151.7188 | 151.1513 | 108.4548 | 770.231 | 787.7474 | 381.1778 | 474.3314 | 85.1411 | 0.16735 | 23.3792 | 150.6669
60.9334 | 151.6991 | 151.1513 | 108.3665 | 770.3521 | 787.4799 | 381.0214 | 474.205 | 85.6903 | 0.16462 | 23.4043 | 150.6402
60.9417 | 151.6353 | 151.0879 | 108.234 | 770.9164 | 787.694 | 380.55 | 473.7983 | 86.1372 | 0.18142 | 23.4264 | 150.5987
60.95 | 151.636 | 150.998 | 108.245 | 770.9753 | 787.5719 | 381.0534 | 474.1054 | 85.6412 | 0.17984 | 23.4209 | 150.5794
60.9583 | 151.6025 | 151.0631 | 108.1124 | 770.4547 | 787.1302 | 380.6293 | 473.445 | 85.171 | 0.16727 | 23.3802 | 150.5365
60.9667 | 151.5075 | 150.9076 | 107.8595 | 770.5313 | 787.9989 | 382.9556 | 476.3595 | 85.9049 | 0.17078 | 23.3755 | 150.4873
60.975 | 151.5147 | 150.96 | 108.7944 | 770.137 | 787.6188 | 382.2072 | 475.7343 | 86.1894 | 0.17467 | 23.3621 | 150.4802
60.9834 | 151.6619 | 151.0721 | 109.2652 | 771.0052 | 788.1738 | 381.3302 | 474.9177 | 85.921 | 0.18114 | 23.4148 | 150.6128
60.9917 | 151.7499 | 151.1835 | 109.1086 | 771.0245 | 789.2581 | 381.9401 | 475.698 | 85.1845 | 0.17072 | 23.2209 | 150.6745
61 | 151.773 | 151.175 | 108.9797 | 770.8329 | 787.347 | 380.5477 | 473.698 | 85.592 | 0.17603 | 23.4123 | 150.7021
61.0083 | 151.7932 | 151.2688 | 108.7122 | 771.07 | 787.1546 | 380.754 | 473.8458 | 86.0889 | 0.185 | 23.4512 | 150.649
61.0167 | 151.6774 | 151.1382 | 108.5252 | 771.0273 | 786.9949 | 381.6297 | 475.2921 | 86.0835 | 0.18176 | 23.4468 | 150.596
61.025 | 151.7327 | 151.1482 | 108.3648 | 770.6168 | 788.0925 | 381.1477 | 475.0683 | 85.1919 | 0.18562 | 23.3838 | 150.5274
61.0333 | 151.6061 | 151.0657 | 108.296 | 770.5758 | 787.3958 | 380.2585 | 472.8794 | 85.6479 | 0.18082 | 23.4102 | 150.4523
61.0417 | 151.5109 | 150.9823 | 108.1849 | 770.4011 | 787.1814 | 382.5392 | 476.6484 | 86.0081 | 0.17751 | 23.3543 | 150.3612
61.05 | 151.5094 | 150.9318 | 108.1188 | 770.1682 | 787.623 | 381.3543 | 475.0887 | 85.8978 | 0.17602 | 23.4795 | 150.3423
61.0583 | 151.3655 | 150.8894 | 108.0101 | 770.6321 | 787.702 | 383.0638 | 476.3846 | 85.2463 | 0.17433 | 23.4452 | 150.265
61.0667 | 151.3794 | 150.8784 | 108.7322 | 770.8907 | 786.6123 | 382.2092 | 475.7316 | 85.4844 | 0.16852 | 23.5134 | 150.233
61.075 | 151.4204 | 150.8172 | 109.1141 | 770.8005 | 787.8337 | 381.3322 | 474.2589 | 86.1406 | 0.17194 | 23.3249 | 150.2826
61.0834 | 151.4646 | 150.8778 | 109.3045 | 770.6788 | 787.6635 | 381.6043 | 474.9632 | 85.9717 | 0.18261 | 23.4088 | 150.2867
61.0917 | 151.5685 | 150.9847 | 108.8734 | 771.0054 | 787.5095 | 381.4654 | 474.5958 | 85.2738 | 0.18237 | 23.4618 | 150.4012
61.1 | 151.5731 | 151.0409 | 108.9118 | 770.0611 | 788.3549 | 380.7332 | 473.7432 | 85.2659 | 0.17741 | 23.4241 | 150.4494
61.1083 | 151.5962 | 151.0708 | 108.7974 | 770.1604 | 787.8661 | 382.2667 | 475.834 | 86.0271 | 0.16919 | 23.53 | 150.5065
61.1167 | 151.6133 | 151.0592 | 108.6953 | 770.6108 | 788.0637 | 381.0459 | 474.3838 | 85.9962 | 0.18491 | 23.4739 | 150.4649
61.125 | 151.6418 | 151.1062 | 108.439 | 770.3217 | 788.2226 | 380.8374 | 474.1233 | 85.3686 | 0.17958 | 23.4215 | 150.4892
61.1334 | 151.614 | 151.0229 | 108.4735 | 770.1788 | 787.3073 | 381.2265 | 473.6432 | 85.1326 | 0.17628 | 23.281 | 150.4962
61.1417 | 151.5045 | 151.0065 | 108.1743 | 769.8233 | 786.8714 | 382.4192 | 475.9483 | 85.6005 | 0.16933 | 23.4901 | 150.4734
61.15 | 151.47 | 150.8738 | 108.3018 | 770.8642 | 787.6532 | 380.7144 | 473.1605 | 86.0624 | 0.17126 | 23.3347 | 150.3988
61.1583 | 151.4902 | 150.98 | 108.3599 | 770.2523 | 787.2842 | 382.3199 | 475.6746 | 85.5096 | 0.18045 | 23.4 | 150.3852
61.1667 | 151.4952 | 150.9348 | 108.27 | 770.4023 | 786.3826 | 381.777 | 476.1198 | 85.1201 | 0.18104 | 23.4426 | 150.4304
61.175 | 151.5401 | 150.9534 | 108.261 | 770.348 | 787.5366 | 381.771 | 474.7 | 85.9905 | 0.17864 | 23.5142 | 150.4533
61.1833 | 151.505 | 150.915 | 108.3341 | 770.3701 | 787.3005 | 381.8629 | 475.938 | 86.0984 | 0.17736 | 23.3368 | 150.4502
61.1917 | 151.5917 | 150.8811 | 108.4384 | 769.9108 | 787.2408 | 381.2989 | 474.8761 | 85.5087 | 0.17601 | 23.3322 | 150.5299
61.2 | 151.567 | 150.8878 | 108.6301 | 770.2059 | 786.9207 | 380.6745 | 474.4223 | 85.1452 | 0.17392 | 23.2016 | 150.5039
61.2083 | 151.5316 | 150.9629 | 108.7071 | 770.2433 | 786.7568 | 380.4753 | 473.6263 | 85.9047 | 0.17602 | 23.3492 | 150.5428
61.2167 | 151.6485 | 150.9644 | 108.8693 | 770.3657 | 787.3504 | 381.688 | 475.2937 | 86.1724 | 0.17843 | 23.4457 | 150.5888
61.225 | 151.6378 | 151.0918 | 108.8928 | 771.1134 | 786.8553 | 381.5992 | 474.9966 | 85.5305 | 0.17984 | 23.5066 | 150.5905
61.2333 | 151.6696 | 151.0784 | 109.0009 | 770.7551 | 787.3705 | 381.705 | 474.6167 | 85.195 | 0.1707 | 23.3584 | 150.6096
61.2417 | 151.7114 | 151.1599 | 109.1146 | 770.8391 | 787.8909 | 381.4987 | 475.1771 | 85.5653 | 0.17023 | 23.433 | 150.6521
61.25 | 151.7471 | 151.1269 | 109.1254 | 770.9874 | 787.5864 | 380.839 | 474.8932 | 86.0517 | 0.17218 | 23.414 | 150.6843
61.2584 | 151.7844 | 151.3419 | 109.1271 | 769.9447 | 787.8408 | 380.7261 | 474.4423 | 86.1449 | 0.1778 | 23.4066 | 150.7297
61.2667 | 151.7871 | 151.2144 | 108.796 | 770.4732 | 787.7033 | 381.1589 | 474.768 | 85.4443 | 0.17899 | 23.4548 | 150.7299
61.275 | 151.7655 | 151.0784 | 108.5834 | 770.3392 | 787.4747 | 379.8704 | 472.5424 | 85.1913 | 0.17495 | 23.3809 | 150.7049
61.2833 | 151.7535 | 151.1673 | 108.3431 | 770.7092 | 786.9196 | 380.9269 | 474.3918 | 86.1553 | 0.17456 | 23.4607 | 150.6744
61.2917 | 151.688 | 151.2294 | 108.2782 | 770.1038 | 787.3738 | 380.7163 | 473.6048 | 86.0838 | 0.17483 | 23.3782 | 150.5613
61.3 | 151.5812 | 151.0049 | 108.1931 | 770.0068 | 787.3775 | 381.6043 | 474.648 | 85.5398 | 0.17704 | 23.4153 | 150.5577
61.3084 | 151.6155 | 151.0252 | 108.1673 | 769.9913 | 787.0129 | 383.0372 | 476.7838 | 85.154 | 0.17497 | 23.2023 | 150.5453
61.3167 | 151.462 | 150.963 | 108.0684 | 770.1172 | 786.988 | 381.7256 | 474.2511 | 86.0443 | 0.17503 | 23.4554 | 150.4271
61.325 | 151.4746 | 150.8748 | 108.4911 | 770.4276 | 787.3391 | 381.7412 | 475.3063 | 85.7838 | 0.1911 | 23.2191 | 150.3498
61.3333 | 151.4767 | 150.9601 | 108.6776 | 770.2781 | 787.8563 | 381.6156 | 473.9502 | 85.2122 | 0.1815 | 23.2577 | 150.394
61.3417 | 151.5742 | 150.9233 | 108.8989 | 769.9969 | 787.847 | 382.4923 | 476.5026 | 85.1521 | 0.17242 | 23.3883 | 150.424
61.35 | 151.5728 | 150.9454 | 108.8901 | 769.7843 | 787.9979 | 380.8987 | 473.4119 | 85.9727 | 0.1732 | 23.3451 | 150.4808
61.3584 | 151.6933 | 151.1398 | 109.1315 | 770.6467 | 786.9747 | 380.348 | 473.6873 | 86.1923 | 0.17935 | 23.3011 | 150.5485
61.3667 | 151.692 | 151.0928 | 109.0556 | 770.3716 | 786.9955 | 383.0584 | 478.6593 | 85.4173 | 0.18653 | 23.308 | 150.5481
61.375 | 151.6903 | 151.0777 | 108.7513 | 769.9796 | 787.6 | 381.6584 | 475.0207 | 85.0515 | 0.1709 | 23.3172 | 150.5767
61.3833 | 151.5784 | 151.0218 | 108.5684 | 770.9531 | 787.4312 | 381.801 | 474.9084 | 85.7472 | 0.16305 | 23.3466 | 150.5378
61.3917 | 151.5933 | 151.1487 | 108.301 | 770.3842 | 786.981 | 381.4039 | 474.5688 | 86.2371 | 0.17075 | 23.3651 | 150.5186
61.4 | 151.6072 | 151.1076 | 108.2437 | 770.4352 | 787.1221 | 382.6868 | 476.075 | 85.4857 | 0.17882 | 23.4944 | 150.5115
61.4083 | 151.4924 | 151.0124 | 108.1587 | 769.9832 | 787.456 | 380.6308 | 473.9633 | 85.0447 | 0.1827 | 23.4849 | 150.4511
61.4167 | 151.4188 | 150.9142 | 108.0479 | 770.4289 | 786.2931 | 381.5999 | 474.5117 | 85.624 | 0.18111 | 23.4032 | 150.3662
61.425 | 151.3969 | 150.8611 | 108.32 | 770.0715 | 787.6494 | 382.1877 | 475.1613 | 86.1439 | 0.18362 | 23.2383 | 150.3442
61.4333 | 151.3759 | 150.8838 | 108.5331 | 770.0159 | 787.2352 | 382.5596 | 476.0541 | 85.9122 | 0.19252 | 23.3828 | 150.3307
61.4417 | 151.485 | 150.9134 | 108.704 | 770.4643 | 787.4617 | 381.647 | 475 | 85.1662 | 0.16989 | 23.3354 | 150.3819
61.45 | 151.5252 | 150.9657 | 109.0004 | 770.4943 | 787.5168 | 380.9518 | 474.2197 | 85.391 | 0.17658 | 23.4228 | 150.4292
61.4584 | 151.6135 | 151.0201 | 109.0963 | 770.1314 | 787.184 | 381.4406 | 474.9423 | 86.1426 | 0.1723 | 23.3333 | 150.5466
61.4667 | 151.7133 | 151.116 | 109.3316 | 770.7367 | 787.527 | 381.05 | 473.9685 | 86.1102 | 0.16895 | 23.3363 | 150.6233
61.475 | 151.7509 | 151.1526 | 108.8873 | 770.863 | 787.5795 | 380.8214 | 474.0522 | 85.4477 | 0.16612 | 23.3808 | 150.6641
61.4833 | 151.7598 | 151.1608 | 108.3454 | 770.0093 | 787.5688 | 380.4118 | 473.5364 | 85.1342 | 0.16995 | 23.4044 | 150.6521
61.4917 | 151.6338 | 151.0132 | 108.2798 | 770.5123 | 787.046 | 382.0102 | 475.1686 | 85.9398 | 0.16604 | 23.3193 | 150.5798
61.5 | 151.5949 | 151.0257 | 108.1922 | 770.5272 | 787.0584 | 381.8044 | 474.5168 | 86.0906 | 0.17506 | 23.3743 | 150.4848
61.5084 | 151.506 | 150.8444 | 108.0688 | 770.9975 | 787.1346 | 382.6536 | 475.7431 | 85.2975 | 0.16408 | 23.4497 | 150.44
61.5167 | 151.526 | 150.8541 | 108.0645 | 770.7661 | 786.4291 | 383.5569 | 476.9492 | 85.2172 | 0.17045 | 23.4686 | 150.4111
61.525 | 151.4826 | 150.934 | 108.3888 | 770.8221 | 786.6019 | 382.8015 | 476.683 | 85.9052 | 0.16685 | 23.4438 | 150.379
61.5333 | 151.4904 | 150.8739 | 108.909 | 770.5466 | 787.0701 | 381.3489 | 474.2693 | 85.9397 | 0.17746 | 23.4104 | 150.359
61.5417 | 151.5517 | 150.943 | 109.1183 | 770.9261 | 787.2614 | 382.1426 | 476.9855 | 85.5936 | 0.17782 | 23.424 | 150.4496
61.55 | 151.5782 | 150.977 | 109.3867 | 770.5536 | 787.3928 | 381.2003 | 474.2158 | 85.2548 | 0.1708 | 23.4304 | 150.5293
61.5583 | 151.6072 | 151.0997 | 108.9927 | 770.5606 | 786.8051 | 380.6476 | 473.4607 | 86.0688 | 0.16656 | 23.3171 | 150.6315
61.5667 | 151.6949 | 151.2101 | 108.8303 | 770.8691 | 786.9177 | 381.8501 | 475.2159 | 85.9486 | 0.17916 | 23.318 | 150.6046
61.575 | 151.6803 | 151.1174 | 108.5836 | 770.2539 | 788.1227 | 380.6678 | 472.7031 | 85.2931 | 0.18006 | 23.4065 | 150.6456
61.5833 | 151.6498 | 151.1503 | 108.3776 | 771.0977 | 786.5805 | 381.3028 | 474.6574 | 85.391 | 0.16818 | 23.4066 | 150.5658
61.5917 | 151.6205 | 150.9829 | 108.195 | 770.6322 | 787.1806 | 381.0427 | 473.8747 | 86.0402 | 0.16317 | 23.3102 | 150.548
61.6 | 151.4793 | 150.9496 | 108.0961 | 770.2119 | 786.7238 | 382.1938 | 475.071 | 86.1018 | 0.1772 | 23.3229 | 150.4582
61.6083 | 151.4355 | 150.9187 | 108.0126 | 770.4982 | 786.8277 | 381.9247 | 475.5494 | 85.6728 | 0.19263 | 23.3191 | 150.4753
61.6167 | 151.4425 | 150.8491 | 108.309 | 770.331 | 786.6289 | 382.1115 | 475.1731 | 85.1401 | 0.18111 | 23.5187 | 150.3984
61.625 | 151.4431 | 150.8323 | 108.5661 | 770.1461 | 787.1959 | 381.8622 | 475.0577 | 85.5564 | 0.17711 | 23.3606 | 150.4386
61.6334 | 151.5464 | 150.9396 | 108.7548 | 769.7815 | 787.1564 | 380.4727 | 472.8017 | 86.1665 | 0.19197 | 23.4 | 150.4596
61.6417 | 151.5751 | 151.0644 | 109.0187 | 770.2576 | 787.2249 | 380.4018 | 473.5317 | 85.4995 | 0.19154 | 23.2589 | 150.4734
61.65 | 151.5658 | 151.1155 | 109.268 | 770.4006 | 787.6589 | 381.2927 | 473.726 | 85.1709 | 0.17883 | 23.4061 | 150.5535
61.6583 | 151.6421 | 151.0464 | 109.3744 | 770.5809 | 787.2823 | 380.8781 | 474.0052 | 85.7126 | 0.18131 | 23.4159 | 150.6436
61.6667 | 151.7728 | 151.1213 | 108.8347 | 770.4073 | 787.2326 | 379.9691 | 473.4589 | 86.1883 | 0.18559 | 23.3476 | 150.6849
61.675 | 151.7608 | 151.1865 | 108.707 | 771.1458 | 786.7366 | 381.0488 | 473.8732 | 85.6533 | 0.18828 | 23.3064 | 150.7366
61.6834 | 151.8311 | 151.266 | 108.5238 | 770.5148 | 786.7493 | 378.5962 | 471.2171 | 85.2062 | 0.1962 | 23.3548 | 150.737
61.6917 | 151.7854 | 151.2533 | 108.4061 | 770.6015 | 786.721 | 381.0125 | 474.4257 | 85.356 | 0.17744 | 23.3525 | 150.7439
61.7 | 151.7448 | 151.1687 | 108.348 | 770.7535 | 787.2082 | 380.8809 | 474.214 | 86.1774 | 0.18871 | 23.3971 | 150.6871
61.7083 | 151.6518 | 151.0376 | 108.1033 | 770.5374 | 786.843 | 380.8264 | 473.9798 | 85.6336 | 0.19297 | 23.2888 | 150.6054
61.7167 | 151.5781 | 150.9834 | 108.127 | 769.8045 | 787.3157 | 380.7519 | 473.737 | 85.1489 | 0.19157 | 23.4095 | 150.557
61.725 | 151.5146 | 150.9231 | 108.058 | 769.8246 | 786.8373 | 379.6245 | 472.2407 | 85.7312 | 0.1801 | 23.4101 | 150.4504
61.7334 | 151.4674 | 150.9375 | 108.3771 | 769.7969 | 787.1359 | 380.9259 | 473.4326 | 86.1293 | 0.17745 | 23.339 | 150.4183
61.7417 | 151.5376 | 150.9472 | 108.5494 | 770.7172 | 787.2758 | 380.9851 | 474.9031 | 85.827 | 0.1859 | 23.4435 | 150.449
61.75 | 151.5296 | 150.8979 | 108.7371 | 770.431 | 786.8062 | 382.0866 | 475.1071 | 85.0414 | 0.18642 | 23.2849 | 150.4702
61.7583 | 151.5209 | 151.0278 | 108.8517 | 770.696 | 786.8496 | 381.2243 | 474.2735 | 85.6559 | 0.17564 | 23.386 | 150.4605
61.7667 | 151.6142 | 150.9339 | 108.9722 | 770.3605 | 787.6252 | 380.657 | 473.6473 | 86.1499 | 0.17691 | 23.4016 | 150.4944
61.775 | 151.6229 | 151.0582 | 109.0474 | 770.0192 | 786.9764 | 381.5934 | 475.36 | 85.757 | 0.17176 | 23.3829 | 150.4856
61.7833 | 151.6062 | 151.0124 | 109.0305 | 770.0648 | 787.2543 | 380.6619 | 474.1884 | 85.0628 | 0.16723 | 23.3961 | 150.5339
61.7917 | 151.6596 | 150.9848 | 109.0809 | 770.3469 | 787.1933 | 381.1033 | 474.5822 | 85.5736 | 0.17135 | 23.3448 | 150.5696
61.8 | 151.7201 | 151.0808 | 108.7918 | 770.3303 | 787.7717 | 380.0426 | 472.709 | 86.1699 | 0.17442 | 23.4644 | 150.5935
61.8083 | 151.687 | 151.1269 | 108.628 | 770.3229 | 788.0386 | 380.082 | 472.6277 | 85.4099 | 0.17855 | 23.3928 | 150.5744
61.8167 | 151.6179 | 150.9953 | 108.3572 | 770.3278 | 787.5054 | 380.3258 | 473.0916 | 85.2365 | 0.17104 | 23.3366 | 150.5203
61.825 | 151.5149 | 150.9979 | 107.9645 | 770.257 | 788.2224 | 382.203 | 475.6261 | 85.7545 | 0.16547 | 23.3143 | 150.4604
61.8334 | 151.4896 | 150.9517 | 108.1402 | 770.6055 | 787.0493 | 382.269 | 475.3316 | 86.1596 | 0.17126 | 23.4065 | 150.3964
61.8417 | 151.4311 | 150.7633 | 108.1786 | 770.3677 | 787.3906 | 382.1634 | 474.8529 | 85.9104 | 0.17003 | 23.3336 | 150.3353
61.85 | 151.3755 | 150.7305 | 108.4641 | 769.9443 | 787.7562 | 382.941 | 477.7491 | 85.2109 | 0.17532 | 23.2815 | 150.3374
61.8583 | 151.4084 | 150.8582 | 108.5688 | 770.4106 | 787.897 | 382.6481 | 477.0089 | 85.4356 | 0.17115 | 23.3258 | 150.3388
61.8667 | 151.5047 | 150.9375 | 108.763 | 770.3951 | 787.5131 | 383.0793 | 475.7374 | 86.1513 | 0.17241 | 23.3356 | 150.3957
61.875 | 151.5058 | 150.9118 | 108.5737 | 770.4427 | 788.09 | 382.5972 | 476.3226 | 85.9037 | 0.17166 | 23.4317 | 150.4487
61.8834 | 151.5747 | 150.8605 | 108.9373 | 770.338 | 788.2869 | 382.3864 | 475.8111 | 85.3838 | 0.1813 | 23.3417 | 150.5065
61.8917 | 151.6247 | 151.0638 | 109.1085 | 770.3805 | 786.9888 | 380.2641 | 472.9423 | 85.0363 | 0.16349 | 23.4118 | 150.5518
61.9 | 151.699 | 151.0629 | 109.0238 | 770.4036 | 787.9724 | 381.2158 | 474.5975 | 85.9984 | 0.16751 | 23.2274 | 150.6022
61.9083 | 151.6947 | 151.1645 | 109.0717 | 770.5836 | 787.6046 | 380.4499 | 474.0519 | 85.9397 | 0.16537 | 23.3035 | 150.6199
61.9167 | 151.7147 | 151.1207 | 108.8285 | 770.9683 | 787.4423 | 380.0562 | 473.2856 | 85.3106 | 0.17569 | 23.35 | 150.6642
61.925 | 151.7312 | 151.1395 | 108.5131 | 769.8686 | 787.4248 | 379.9005 | 472.6213 | 85.1069 | 0.1532 | 23.3712 | 150.7061
61.9333 | 151.6683 | 151.0915 | 108.3025 | 770.4185 | 787.0944 | 380.5598 | 473.3178 | 85.6984 | 0.16217 | 23.3812 | 150.6333
61.9417 | 151.5827 | 151.015 | 108.204 | 770.0045 | 787.2909 | 380.981 | 473.9779 | 86.076 | 0.16308 | 23.3341 | 150.5648
61.95 | 151.5515 | 151.0267 | 108.0482 | 770.3688 | 787.3969 | 382.5192 | 476.085 | 85.1857 | 0.17334 | 23.4455 | 150.5182
61.9583 | 151.5405 | 151.0149 | 107.9764 | 770.6205 | 786.8984 | 382.7448 | 476.091 | 85.2991 | 0.16957 | 23.3407 | 150.4571
61.9667 | 151.4847 | 151.0325 | 108.5012 | 769.9904 | 787.4031 | 382.8184 | 476.9955 | 86.1159 | 0.17101 | 23.3437 | 150.4672
61.975 | 151.4828 | 150.8561 | 108.7658 | 770.1573 | 787.6398 | 381.5847 | 474.8701 | 86.1643 | 0.17643 | 23.3713 | 150.4694
61.9833 | 151.5972 | 151.0614 | 109.0114 | 770.7322 | 787.7093 | 381.1093 | 473.7986 | 85.4186 | 0.18325 | 23.4913 | 150.5136
61.9917 | 151.6456 | 151.0712 | 109.144 | 770.6378 | 787.4587 | 380.1187 | 472.6129 | 85.2986 | 0.17299 | 23.3104 | 150.5277
62 | 151.722 | 151.0461 | 108.9533 | 770.5083 | 787.0117 | 379.5818 | 471.9333 | 85.9344 | 0.17966 | 23.2666 | 150.6196
62.0084 | 151.6813 | 151.05 | 108.7518 | 769.7336 | 787.8426 | 380.1813 | 472.9479 | 86.1285 | 0.18565 | 23.4108 | 150.6187
62.0167 | 151.7256 | 151.1408 | 108.6044 | 770.1501 | 786.9725 | 380.0146 | 473.6588 | 85.2773 | 0.19576 | 23.331 | 150.6455
62.025 | 151.7295 | 151.088 | 108.5182 | 770.493 | 787.0806 | 380.2255 | 472.4335 | 85.2375 | 0.18215 | 23.3719 | 150.5913
62.0333 | 151.5875 | 151.0535 | 108.4289 | 770.7534 | 787.1175 | 380.8486 | 473.9789 | 85.951 | 0.17734 | 23.4084 | 150.5749
62.0417 | 151.5386 | 151.0363 | 108.3782 | 770.1179 | 786.7551 | 381.658 | 474.9821 | 86.0254 | 0.17822 | 23.4088 | 150.5306
62.05 | 151.4841 | 151.0064 | 108.31 | 770.178 | 787.1744 | 381.4125 | 474.3939 | 85.2945 | 0.18157 | 23.4044 | 150.4685
62.0584 | 151.5164 | 150.7968 | 108.2296 | 769.9502 | 787.3083 | 382.2889 | 476.4223 | 85.2134 | 0.17484 | 23.3508 | 150.4125
62.0667 | 151.4599 | 150.8454 | 108.1937 | 770.5501 | 787.28 | 381.5363 | 475.5298 | 86.0142 | 0.16241 | 23.3234 | 150.4021
62.075 | 151.4346 | 150.7916 | 108.688 | 770.0927 | 786.6278 | 381.0424 | 474.1341 | 85.9783 | 0.18652 | 23.4102 | 150.3747
62.0833 | 151.5061 | 150.9658 | 108.9954 | 770.6918 | 787.3521 | 382.2059 | 475.0927 | 85.1567 | 0.17103 | 23.2496 | 150.4375
62.0917 | 151.5944 | 151.0281 | 109.3699 | 770.3437 | 787.4283 | 380.6733 | 473.4872 | 85.2268 | 0.16915 | 23.2953 | 150.4993
62.1 | 151.6422 | 151.0509 | 109.1977 | 770.2714 | 787.1871 | 381.1089 | 474.5303 | 85.9638 | 0.1682 | 23.4084 | 150.5948
62.1084 | 151.7051 | 151.1138 | 108.8501 | 770.3688 | 787.2057 | 381.32 | 474.5336 | 85.917 | 0.17287 | 23.4034 | 150.6095
62.1167 | 151.7081 | 151.0549 | 108.5341 | 770.194 | 787.3726 | 381.8996 | 474.9527 | 85.2334 | 0.17235 | 23.3203 | 150.6325
62.125 | 151.6686 | 150.9858 | 108.4692 | 770.6131 | 786.9785 | 381.4663 | 475.5698 | 85.2092 | 0.16896 | 23.3841 | 150.6597
62.1333 | 151.6245 | 150.9842 | 108.3347 | 770.091 | 786.5809 | 381.733 | 474.3504 | 85.8884 | 0.1732 | 23.3087 | 150.5702
62.1417 | 151.5511 | 150.9343 | 108.1092 | 770.1525 | 787.0396 | 382.7878 | 476.5714 | 85.9473 | 0.17892 | 23.3187 | 150.5065
62.15 | 151.5225 | 151.0315 | 108.1147 | 770.0585 | 787.7489 | 380.5215 | 472.7224 | 85.5734 | 0.17567 | 23.3747 | 150.492
62.1583 | 151.3763 | 150.7856 | 108.0143 | 770.2427 | 787.5875 | 380.9173 | 473.3504 | 85.1039 | 0.17456 | 23.3435 | 150.3656
62.1667 | 151.3345 | 150.7914 | 108.3159 | 770.1051 | 786.6888 | 381.6915 | 475.2657 | 85.7494 | 0.16665 | 23.369 | 150.376
62.175 | 151.3636 | 150.8455 | 108.8294 | 770.1712 | 787.5849 | 382.7768 | 476.1033 | 86.1505 | 0.17431 | 23.3686 | 150.3616
62.1833 | 151.5151 | 150.9257 | 109.2324 | 769.7518 | 787.8336 | 382.1568 | 476.5375 | 85.616 | 0.1777 | 23.397 | 150.4289
62.1917 | 151.5693 | 151.0299 | 109.3473 | 770.6355 | 787.4542 | 381.3394 | 474.7262 | 85.0824 | 0.16586 | 23.3671 | 150.5284
62.2 | 151.6417 | 151.1357 | 109.0524 | 770.9795 | 787.2192 | 381.2911 | 474.8087 | 85.6644 | 0.16357 | 23.4572 | 150.5943
62.2084 | 151.5811 | 151.0781 | 108.8699 | 770.1805 | 787.0877 | 380.8311 | 474.2306 | 86.0561 | 0.16908 | 23.3809 | 150.5984
62.2167 | 151.6414 | 151.1846 | 108.6478 | 769.9341 | 787.1115 | 380.4936 | 473.4556 | 85.8433 | 0.17041 | 23.5063 | 150.6004
62.225 | 151.5971 | 151.0777 | 108.3903 | 770.426 | 787.027 | 380.5984 | 473.4395 | 85.1095 | 0.15663 | 23.4392 | 150.5408
62.2333 | 151.5879 | 151.1343 | 108.2406 | 770.2517 | 786.9265 | 381.9028 | 475.726 | 85.2066 | 0.15303 | 23.361 | 150.4999
62.2417 | 151.477 | 150.9052 | 108.0991 | 770.3792 | 786.9303 | 381.8615 | 475.1674 | 85.889 | 0.16747 | 23.4189 | 150.4574
62.25 | 151.3914 | 150.8887 | 108.2217 | 770.2418 | 787.1503 | 380.3977 | 472.9411 | 85.9852 | 0.1714 | 23.3856 | 150.3946
62.2584 | 151.3936 | 150.7921 | 108.4274 | 770.1876 | 788.6371 | 382.0828 | 476.0197 | 85.1943 | 0.17002 | 23.3716 | 150.3449
62.2667 | 151.4027 | 150.8505 | 108.6679 | 770.1422 | 787.2841 | 380.5977 | 473.609 | 85.0611 | 0.16658 | 23.3717 | 150.4149
62.275 | 151.4995 | 150.8726 | 108.7986 | 770.3505 | 787.5549 | 380.5261 | 473.2197 | 85.9041 | 0.16184 | 23.4551 | 150.4867
62.2833 | 151.569 | 151.0234 | 108.9492 | 770.8091 | 787.7589 | 379.8571 | 473.0816 | 85.9938 | 0.1704 | 23.4657 | 150.559
62.2917 | 151.6501 | 151.1113 | 109.3084 | 770.8165 | 787.1539 | 379.3656 | 471.2006 | 85.2408 | 0.17708 | 23.3159 | 150.6325
62.3 | 151.7256 | 151.1443 | 109.0798 | 770.6053 | 787.4928 | 380.5577 | 473.9165 | 85.0683 | 0.17199 | 23.3397 | 150.7039
62.3083 | 151.7001 | 151.1524 | 108.7547 | 770.7738 | 787.3174 | 380.3454 | 473.1192 | 85.881 | 0.16836 | 23.41 | 150.7125
62.3167 | 151.6676 | 151.1935 | 108.5672 | 771.316 | 787.5155 | 380.6102 | 473.1031 | 85.973 | 0.1697 | 23.2418 | 150.7146
62.325 | 151.7051 | 151.1194 | 108.3393 | 770.4078 | 786.858 | 381.3557 | 474.831 | 85.4236 | 0.18449 | 23.4516 | 150.6824
62.3333 | 151.6819 | 151.1508 | 108.2064 | 770.7806 | 787.6879 | 380.8849 | 473.5618 | 85.1009 | 0.17543 | 23.251 | 150.6808
62.3417 | 151.5955 | 151.0074 | 108.1045 | 770.7426 | 786.9063 | 381.5928 | 475.5187 | 85.8363 | 0.17147 | 23.5065 | 150.5925
62.35 | 151.5168 | 151.0064 | 108.0472 | 770.5894 | 787.3068 | 381.1331 | 474.2414 | 86.0096 | 0.17831 | 23.4108 | 150.5644
62.3584 | 151.5207 | 151.0296 | 108.3332 | 769.9247 | 787.6376 | 382.6142 | 475.6533 | 85.6199 | 0.17516 | 23.3797 | 150.5556
62.3667 | 151.5543 | 150.9493 | 108.6671 | 770.7515 | 787.559 | 379.1305 | 470.9561 | 85.0707 | 0.1685 | 23.4067 | 150.5522
62.375 | 151.5979 | 151.0512 | 108.9947 | 769.943 | 786.8286 | 379.4482 | 471.5005 | 85.538 | 0.17169 | 23.3969 | 150.5841
62.3833 | 151.6437 | 151.0826 | 109.1762 | 770.7599 | 787.3929 | 380.2253 | 473.1355 | 86.0687 | 0.17751 | 23.3845 | 150.6189
62.3917 | 151.7952 | 151.2396 | 109.4043 | 770.3381 | 786.9502 | 379.4799 | 471.7612 | 85.3698 | 0.17877 | 23.3546 | 150.7426
62.4 | 151.8358 | 151.3211 | 109.1058 | 770.5872 | 787.361 | 379.3729 | 471.9339 | 85.1495 | 0.16981 | 23.3831 | 150.7999
62.4083 | 151.7529 | 151.2297 | 108.8017 | 770.6337 | 788.232 | 380.4304 | 473.0459 | 85.8314 | 0.16874 | 23.3754 | 150.6791
62.4167 | 151.729 | 151.1214 | 108.6639 | 770.8309 | 787.4423 | 379.7415 | 473.9649 | 86.1494 | 0.17374 | 23.4125 | 150.6165
62.425 | 151.614 | 151.0335 | 108.3419 | 770.446 | 787.1695 | 379.8008 | 473.058 | 85.6446 | 0.17472 | 23.3103 | 150.5125
62.4334 | 151.6285 | 150.9705 | 108.2683 | 770.5743 | 787.6444 | 381.6657 | 473.8053 | 85.0995 | 0.18755 | 23.3566 | 150.4657
62.4417 | 151.4231 | 150.8692 | 108.1203 | 769.9048 | 786.8929 | 379.9997 | 472.5959 | 85.6999 | 0.16891 | 23.4107 | 150.3902
62.45 | 151.3881 | 150.9452 | 107.6954 | 770.3878 | 786.9799 | 381.6906 | 474.3056 | 86.1349 | 0.17023 | 23.3474 | 150.3297
62.4583 | 151.3874 | 150.7815 | 108.175 | 770.3588 | 787.2809 | 381.34 | 473.9835 | 85.6798 | 0.17662 | 23.329 | 150.2505
62.4667 | 151.3098 | 150.7513 | 108.5102 | 770.5422 | 787.5723 | 381.1623 | 473.4143 | 85.056 | 0.17188 | 23.4008 | 150.2723
62.475 | 151.3285 | 150.6754 | 108.9144 | 770.0533 | 787.7103 | 381.2692 | 474.6179 | 85.4978 | 0.16314 | 23.3947 | 150.2713
62.4834 | 151.4182 | 150.8188 | 109.1543 | 770.8818 | 787.7976 | 380.7997 | 473.4843 | 86.1585 | 0.16698 | 23.4847 | 150.3859
62.4917 | 151.5866 | 150.9279 | 109.4319 | 770.3795 | 788.0407 | 378.9451 | 471.3852 | 85.6282 | 0.17551 | 23.3785 | 150.5009
62.5 | 151.6355 | 151.1148 | 109.096 | 770.8607 | 787.4949 | 380.0778 | 472.1002 | 85.1488 | 0.18171 | 23.377 | 150.5831
62.5083 | 151.6611 | 151.1057 | 108.8257 | 770.446 | 788.0012 | 378.2609 | 470.4621 | 85.1722 | 0.17273 | 23.3433 | 150.6015
62.5167 | 151.6661 | 151.1019 | 108.663 | 770.4684 | 788.2292 | 380.0817 | 473.2012 | 86.0749 | 0.17503 | 23.3499 | 150.602
62.525 | 151.5988 | 151.047 | 108.445 | 770.3813 | 787.3705 | 380.3142 | 472.7659 | 85.9545 | 0.18263 | 23.2842 | 150.601
62.5333 | 151.5041 | 151.0039 | 108.3477 | 770.4094 | 788.1324 | 380.7783 | 473.5383 | 85.1879 | 0.17871 | 23.4109 | 150.5163
62.5417 | 151.4818 | 150.9946 | 108.3431 | 770.2898 | 787.0037 | 381.7524 | 475.6215 | 85.028 | 0.17886 | 23.4201 | 150.5183
62.55 | 151.5046 | 151.0913 | 108.3318 | 770.1088 | 787.1422 | 381.7691 | 475.765 | 85.7578 | 0.1679 | 23.3552 | 150.5269
62.5583 | 151.4887 | 150.9933 | 108.2778 | 770.4805 | 786.8117 | 381.0817 | 473.9191 | 86.0202 | 0.17525 | 23.4372 | 150.5001
62.5667 | 151.4802 | 150.8977 | 108.2045 | 769.9633 | 787.3116 | 380.8924 | 473.1451 | 85.6638 | 0.18634 | 23.2531 | 150.4575
62.575 | 151.4577 | 150.9809 | 108.2662 | 770.989 | 787.0953 | 381.7422 | 475.1774 | 85.053 | 0.17898 | 23.4686 | 150.449
62.5834 | 151.5041 | 150.9468 | 108.5765 | 770.0188 | 786.9625 | 380.252 | 472.8428 | 85.5441 | 0.17889 | 23.2603 | 150.469
62.5917 | 151.5883 | 151.0831 | 108.8348 | 770.9278 | 787.0903 | 379.5576 | 471.6756 | 86.1445 | 0.18312 | 23.4795 | 150.5689
62.6 | 151.6158 | 151.0807 | 108.763 | 770.9536 | 787.0624 | 380.6285 | 473.9254 | 85.5706 | 0.18939 | 23.3821 | 150.5815
62.6083 | 151.6416 | 150.9927 | 108.8982 | 770.4817 | 786.5835 | 381.0031 | 474.5705 | 85.084 | 0.1755 | 23.4026 | 150.6475
62.6167 | 151.6738 | 151.2058 | 109.1262 | 770.9386 | 787.1392 | 379.3977 | 472.1327 | 85.6913 | 0.18013 | 23.4537 | 150.6972
62.625 | 151.685 | 151.2404 | 109.1295 | 771.1 | 787.0455 | 380.7137 | 473.8895 | 86.1418 | 0.17164 | 23.3886 | 150.7217
62.6334 | 151.7679 | 151.1129 | 108.9203 | 770.0776 | 788.068 | 379.7465 | 472.2428 | 85.4461 | 0.16876 | 23.3688 | 150.7378
62.6417 | 151.7258 | 151.1424 | 108.5911 | 770.4457 | 787.4808 | 380.6801 | 473.3682 | 85.1338 | 0.16889 | 23.4212 | 150.7181
62.65 | 151.6969 | 151.1475 | 108.4174 | 770.9142 | 787.4958 | 379.856 | 472.3306 | 85.6243 | 0.17472 | 23.3037 | 150.6863
62.6583 | 151.6361 | 151.1153 | 108.2808 | 770.2003 | 787.3864 | 379.8238 | 472.6645 | 86.0987 | 0.17151 | 23.3104 | 150.6073
62.6667 | 151.5674 | 151.1168 | 108.2464 | 770.2441 | 787.5914 | 380.5735 | 474.1871 | 85.4446 | 0.18337 | 23.3684 | 150.5549
62.675 | 151.4978 | 150.9874 | 108.137 | 770.0859 | 787.5652 | 381.6523 | 475.8374 | 85.18 | 0.18849 | 23.2625 | 150.5053
62.6833 | 151.4133 | 150.8526 | 108.0049 | 770.5528 | 787.471 | 380.1778 | 472.7497 | 85.4709 | 0.17617 | 23.3453 | 150.4397
62.6917 | 151.4855 | 150.8906 | 108.3607 | 770.5732 | 787.1983 | 381.5492 | 474.035 | 86.1071 | 0.18376 | 23.3396 | 150.4908
62.7 | 151.4481 | 150.9245 | 108.5705 | 770.7975 | 787.6089 | 380.4727 | 473.522 | 85.3293 | 0.1781 | 23.3948 | 150.4232
62.7083 | 151.4657 | 150.9854 | 108.5922 | 770.1808 | 787.4662 | 381.7733 | 475.5267 | 85.0507 | 0.17916 | 23.3191 | 150.4851
62.7167 | 151.4751 | 150.9911 | 108.7002 | 770.5925 | 787.6052 | 378.9792 | 470.993 | 85.7966 | 0.17488 | 23.3322 | 150.4825
62.725 | 151.5426 | 150.9285 | 108.7881 | 770.1859 | 787.6479 | 381.4023 | 474.1903 | 86.01 | 0.18553 | 23.3722 | 150.5536
62.7334 | 151.5781 | 151.0186 | 108.9121 | 770.6097 | 787.5372 | 381.5418 | 474.8383 | 85.7733 | 0.18607 | 23.4552 | 150.5951
62.7417 | 151.6794 | 151.0611 | 109.0609 | 770.1862 | 787.6393 | 378.9625 | 472.5344 | 85.1385 | 0.18554 | 23.3604 | 150.6084
62.75 | 151.698 | 151.1167 | 109.0733 | 770.1356 | 787.8546 | 379.6888 | 472.7433 | 85.7259 | 0.17075 | 23.3347 | 150.6749
62.7583 | 151.7091 | 151.169 | 109.0888 | 770.6226 | 787.3839 | 379.5576 | 471.9922 | 86.0758 | 0.1769 | 23.4223 | 150.7268
62.7667 | 151.7713 | 151.1801 | 108.7822 | 770.2879 | 786.7598 | 378.9451 | 471.5412 | 85.8584 | 0.18423 | 23.3506 | 150.7764
62.775 | 151.7849 | 151.0883 | 108.5553 | 770.4003 | 787.9321 | 381.3496 | 474.4794 | 85.1769 | 0.18188 | 23.299 | 150.7198
62.7833 | 151.6637 | 151.1399 | 108.4004 | 771.0905 | 786.7414 | 382.186 | 475.5019 | 85.5996 | 0.17768 | 23.2898 | 150.6671
62.7917 | 151.6287 | 151.1266 | 108.3344 | 770.3221 | 787.2511 | 379.5465 | 471.967 | 86.1376 | 0.17278 | 23.4389 | 150.5871
62.8 | 151.6162 | 151.1149 | 108.2333 | 771.0776 | 787.7068 | 381.933 | 475.1425 | 85.6525 | 0.17812 | 23.3675 | 150.5443
62.8084 | 151.5302 | 150.9453 | 108.2009 | 770.6489 | 787.2209 | 381.698 | 475.0641 | 85.0771 | 0.18532 | 23.4317 | 150.4513
62.8167 | 151.5523 | 151.062 | 108.147 | 770.0605 | 787.579 | 380.8469 | 474.5255 | 85.427 | 0.17978 | 23.438 | 150.4825
62.825 | 151.4754 | 150.8555 | 108.6789 | 770.3925 | 787.626 | 381.1065 | 473.4928 | 85.9365 | 0.18497 | 23.3455 | 150.4093
62.8333 | 151.5109 | 150.8825 | 109.0289 | 770.5216 | 787.5879 | 379.9137 | 471.6224 | 85.8444 | 0.18567 | 23.2998 | 150.4688
62.8417 | 151.6707 | 151.1575 | 109.3903 | 770.8758 | 786.7823 | 380.6908 | 473.3923 | 85.1274 | 0.18823 | 23.3436 | 150.5196
62.85 | 151.7006 | 151.168 | 109.0305 | 770.6704 | 787.0852 | 378.8792 | 471.6236 | 85.2087 | 0.18264 | 23.3813 | 150.5976
62.8584 | 151.7631 | 151.2146 | 108.8366 | 770.4099 | 787.6146 | 380.9462 | 474.4164 | 86.0313 | 0.18108 | 23.3452 | 150.6517
62.8667 | 151.6528 | 151.1067 | 108.6214 | 770.2276 | 786.9275 | 379.7418 | 471.9036 | 86.1479 | 0.18677 | 23.3457 | 150.5998
62.875 | 151.6309 | 151.0879 | 108.5222 | 770.6927 | 787.0612 | 380.6113 | 473.3749 | 85.3387 | 0.19837 | 23.2899 | 150.5146
62.8833 | 151.664 | 151.1606 | 108.4799 | 769.7843 | 787.2655 | 378.7248 | 470.3807 | 85.1812 | 0.184 | 23.3564 | 150.5199
62.8917 | 151.5869 | 151.0069 | 108.401 | 769.7699 | 787.3442 | 380.5742 | 473.6854 | 85.9956 | 0.18784 | 23.1388 | 150.4703
62.9 | 151.5315 | 150.9957 | 108.2301 | 770.2344 | 786.9256 | 381.1588 | 473.1824 | 85.9386 | 0.19 | 23.3389 | 150.4048
62.9083 | 151.4813 | 150.9371 | 108.0891 | 769.8905 | 786.4785 | 380.2013 | 472.6629 | 85.1599 | 0.19205 | 23.3203 | 150.381
62.9167 | 151.3984 | 150.8537 | 108.2444 | 770.6548 | 786.6801 | 381.9103 | 475.3224 | 85.1479 | 0.18424 | 23.4178 | 150.3284
62.925 | 151.3499 | 150.8462 | 108.7163 | 770.2426 | 787.3014 | 380.1564 | 471.5006 | 85.8374 | 0.17772 | 23.335 | 150.3118
62.9333 | 151.3621 | 150.8179 | 109.1661 | 770.4054 | 787.1363 | 381.5836 | 474.8588 | 85.9232 | 0.18502 | 23.2808 | 150.2997
62.9417 | 151.5447 | 150.9557 | 109.4456 | 770.4857 | 787.1584 | 379.9189 | 472.4256 | 85.5927 | 0.18902 | 23.3231 | 150.4363
62.95 | 151.5782 | 150.9946 | 109.284 | 770.2722 | 787.5904 | 379.7496 | 472.3911 | 85.1022 | 0.18366 | 23.3321 | 150.4798
62.9584 | 151.6256 | 151.0021 | 108.9527 | 770.4907 | 786.6109 | 378.3352 | 470.3141 | 85.6321 | 0.17481 | 23.4129 | 150.5231
62.9667 | 151.6375 | 151.0574 | 108.5969 | 770.2802 | 786.8139 | 379.6838 | 472.6584 | 85.8893 | 0.19259 | 23.456 | 150.5171
62.975 | 151.4932 | 150.9434 | 108.4373 | 770.3226 | 787.6207 | 380.1341 | 472.693 | 85.2864 | 0.18833 | 23.3594 | 150.4587
62.9833 | 151.4516 | 150.884 | 108.2836 | 771.0911 | 787.4225 | 380.1281 | 472.17 | 85.1019 | 0.17506 | 23.3424 | 150.4213
62.9917 | 151.4334 | 150.8522 | 108.109 | 770.4209 | 787.4359 | 379.0847 | 471.4227 | 85.4855 | 0.17635 | 23.4899 | 150.3656
63 | 151.3985 | 150.8324 | 107.9795 | 769.9851 | 787.778 | 381.7928 | 474.9369 | 85.9748 | 0.17738 | 23.3661 | 150.3654
63.0084 | 151.3779 | 150.7253 | 108.1708 | 770.0166 | 787.4683 | 381.5999 | 474.5518 | 85.9569 | 0.17585 | 23.3318 | 150.3779
63.0167 | 151.3965 | 150.8242 | 108.7804 | 769.9117 | 789.1538 | 381.6938 | 474.6136 | 85.0156 | 0.18058 | 23.4811 | 150.4052
63.025 | 151.4828 | 151.0045 | 109.083 | 770.5389 | 788.5721 | 378.9168 | 470.2559 | 85.3832 | 0.17998 | 23.2908 | 150.5098
63.0333 | 151.6231 | 151.1082 | 109.1881 | 770.7889 | 786.9495 | 379.4085 | 472.073 | 86.132 | 0.18067 | 23.5558 | 150.5807
63.0417 | 151.6829 | 151.1176 | 109.1644 | 770.4982 | 787.6135 | 379.4119 | 472.5954 | 85.6798 | 0.19024 | 23.3722 | 150.6945
63.05 | 151.7742 | 151.2551 | 108.9687 | 770.3847 | 787.3613 | 379.084 | 471.938 | 85.1416 | 0.17361 | 23.3853 | 150.7806
63.0583 | 151.7692 | 151.2253 | 108.6486 | 770.7842 | 787.3041 | 379.5123 | 471.7484 | 85.6276 | 0.16496 | 23.338 | 150.8125
63.0667 | 151.7207 | 151.1885 | 108.3688 | 770.2516 | 787.1235 | 379.7083 | 472.3151 | 86.147 | 0.1707 | 23.3509 | 150.769
63.075 | 151.645 | 151.0996 | 108.3505 | 769.8791 | 786.7825 | 379.1121 | 471.3199 | 85.5007 | 0.16664 | 23.3198 | 150.73
63.0833 | 151.7366 | 151.0737 | 108.231 | 770.136 | 787.2515 | 379.8127 | 472.2444 | 84.9912 | 0.16855 | 23.3562 | 150.6802
63.0917 | 151.5614 | 151.0037 | 108.1149 | 770.2388 | 786.9277 | 379.948 | 471.7775 | 85.1156 | 0.18521 | 23.3441 | 150.5575
63.1 | 151.5724 | 150.951 | 108.0502 | 770.4359 | 787.4568 | 379.9631 | 472.8926 | 85.9832 | 0.18601 | 23.3893 | 150.5244
63.1084 | 151.5663 | 150.9303 | 108.6503 | 769.9537 | 787.5161 | 380.7285 | 473.5504 | 85.8994 | 0.18636 | 23.4562 | 150.5189
63.1167 | 151.5328 | 150.964 | 108.9419 | 770.3583 | 787.7168 | 380.1419 | 473.412 | 85.3543 | 0.19053 | 23.4469 | 150.549
63.125 | 151.612 | 151.139 | 109.1414 | 770.1915 | 786.8967 | 378.6205 | 470.5077 | 85.0686 | 0.18388 | 23.2945 | 150.6071
63.1333 | 151.663 | 151.1601 | 109.3378 | 770.3055 | 787.8732 | 378.7404 | 470.8329 | 85.759 | 0.17585 | 23.3146 | 150.6744
63.1417 | 151.6921 | 151.154 | 108.9277 | 771.0451 | 787.6342 | 377.9802 | 469.7272 | 86.1345 | 0.17893 | 23.3969 | 150.6718
63.15 | 151.6951 | 151.1717 | 108.7296 | 770.8485 | 787.3082 | 380.1163 | 473.5222 | 85.7564 | 0.18331 | 23.2369 | 150.671
63.1583 | 151.714 | 151.1605 | 108.5745 | 770.8473 | 787.4245 | 379.2481 | 471.243 | 85.1373 | 0.18346 | 23.3365 | 150.6391
63.1667 | 151.7086 | 151.0715 | 108.4518 | 770.5199 | 787.2171 | 378.6628 | 470.8314 | 85.7745 | 0.18373 | 23.4648 | 150.6004
63.175 | 151.5734 | 151.0847 | 108.3052 | 769.5935 | 787.0689 | 379.313 | 471.0448 | 86.0705 | 0.1918 | 23.3548 | 150.5385
63.1834 | 151.5804 | 151.0097 | 108.2884 | 770.1006 | 787.5535 | 379.0576 | 471.3007 | 85.688 | 0.20008 | 23.3283 | 150.4982
63.1917 | 151.4866 | 150.9663 | 108.2106 | 770.5121 | 786.8073 | 379.3909 | 471.2689 | 85.1532 | 0.19207 | 23.3263 | 150.4601
63.2 | 151.4427 | 150.9194 | 108.1444 | 769.9688 | 786.9932 | 380.267 | 472.5064 | 85.8368 | 0.19785 | 23.307 | 150.3963
63.2083 | 151.408 | 150.8867 | 108.6764 | 769.9373 | 787.1779 | 381.2428 | 474.0063 | 86.1074 | 0.19413 | 23.209 | 150.3154
63.2167 | 151.4683 | 150.8759 | 108.9428 | 770.3742 | 786.5408 | 380.413 | 472.6637 | 85.5302 | 0.1938 | 23.3877 | 150.4218
63.225 | 151.5597 | 150.98 | 109.3278 | 770.2321 | 787.4655 | 379.5042 | 471.5424 | 85.1046 | 0.19826 | 23.4647 | 150.4403
63.2334 | 151.6265 | 151.0549 | 109.178 | 770.4312 | 788.2383 | 380.1915 | 472.5574 | 85.4398 | 0.19182 | 23.4018 | 150.5482
63.2417 | 151.7219 | 151.0439 | 108.9936 | 770.4608 | 787.321 | 379.7807 | 472.3468 | 86.1232 | 0.19145 | 23.3548 | 150.6337
63.25 | 151.6656 | 151.1907 | 108.3829 | 770.374 | 787.3395 | 380.1332 | 473.81 | 85.7147 | 0.19583 | 23.3778 | 150.5715
63.2583 | 151.6198 | 150.9974 | 108.1716 | 770.8562 | 787.6544 | 380.1442 | 472.0508 | 85.1501 | 0.183 | 23.4038 | 150.559
63.2667 | 151.5446 | 150.9564 | 108.3021 | 770.2499 | 787.2138 | 379.9655 | 472.9127 | 85.1378 | 0.17733 | 23.3377 | 150.5002
63.275 | 151.479 | 150.9457 | 108.1426 | 770.8524 | 787.6379 | 380.3871 | 473.7102 | 86.0338 | 0.18781 | 23.4126 | 150.448
63.2833 | 151.4304 | 150.9173 | 108.1377 | 770.8753 | 787.491 | 380.756 | 474.067 | 85.8217 | 0.19014 | 23.3732 | 150.4167
63.2917 | 151.3944 | 150.8446 | 108.0835 | 770.1447 | 787.0049 | 380.1859 | 472.3047 | 85.1955 | 0.18084 | 23.3358 | 150.3549
63.3 | 151.4046 | 150.7593 | 108.6189 | 769.8273 | 787.3307 | 380.6877 | 473.2134 | 85.0666 | 0.18457 | 23.304 | 150.4027
63.3083 | 151.457 | 150.9593 | 108.9658 | 769.9863 | 787.6855 | 380.5059 | 473.6693 | 86.0282 | 0.17872 | 23.4093 | 150.4752
63.3167 | 151.5594 | 150.9547 | 109.2547 | 770.2401 | 788.1491 | 379.7213 | 472.1415 | 85.8122 | 0.19766 | 23.344 | 150.5803
63.325 | 151.6761 | 151.0671 | 109.362 | 770.5046 | 787.4169 | 380.4038 | 473.3661 | 85.2953 | 0.19263 | 23.3647 | 150.6612
63.3334 | 151.7411 | 151.1606 | 109.1174 | 770.4739 | 787.9838 | 379.5889 | 472.2039 | 85.1732 | 0.1879 | 23.4887 | 150.752
63.3417 | 151.7685 | 151.1322 | 108.7854 | 771.0305 | 787.9915 | 379.4704 | 472.1674 | 86.1075 | 0.18706 | 23.5116 | 150.7898
63.35 | 151.7298 | 151.2078 | 108.3608 | 770.1655 | 787.8096 | 378.8179 | 470.7935 | 85.861 | 0.19506 | 23.4555 | 150.7228
63.3583 | 151.7262 | 151.1891 | 108.3053 | 770.0389 | 787.673 | 380.5599 | 473.4059 | 85.3429 | 0.18362 | 23.2812 | 150.704
63.3667 | 151.613 | 151.065 | 108.2434 | 770.0674 | 787.4478 | 379.0949 | 471.3655 | 85.0255 | 0.18098 | 23.2473 | 150.6477
63.375 | 151.6143 | 151.0581 | 108.1003 | 770.3078 | 787.4449 | 378.9202 | 471.424 | 85.819 | 0.18247 | 23.3576 | 150.5701
63.3834 | 151.5045 | 151.0848 | 108.0952 | 770.6287 | 787.4922 | 379.1909 | 471.1837 | 86.117 | 0.18249 | 23.4233 | 150.5394
63.3917 | 151.45 | 150.8888 | 108.3789 | 770.6096 | 787.2966 | 380.1384 | 472.4709 | 85.4203 | 0.18414 | 23.3492 | 150.4943
63.4 | 151.4362 | 150.9262 | 108.6393 | 770.8441 | 787.1084 | 380.6546 | 473.8509 | 85.1181 | 0.18933 | 23.434 | 150.4761
63.4083 | 151.549 | 151.098 | 108.8307 | 770.0447 | 787.6046 | 378.9055 | 471.2575 | 85.5606 | 0.17567 | 23.4036 | 150.5143
63.4167 | 151.5564 | 151.0269 | 108.9536 | 770.2246 | 787.053 | 380.1744 | 472.7665 | 86.0797 | 0.1834 | 23.4213 | 150.5718
63.425 | 151.6562 | 151.0487 | 109.1416 | 770.5502 | 787.6613 | 378.9778 | 471.8702 | 85.4744 | 0.18719 | 23.2148 | 150.6337
63.4333 | 151.6625 | 151.2115 | 109.2299 | 770.4606 | 787.5336 | 378.5133 | 470.6115 | 85.151 | 0.18174 | 23.2447 | 150.6562
63.4417 | 151.7224 | 151.1828 | 108.9241 | 770.7683 | 787.1842 | 380.3738 | 474.0618 | 85.8027 | 0.1839 | 23.4239 | 150.7161
63.45 | 151.7564 | 151.2481 | 108.7125 | 771.0408 | 787.6389 | 377.379 | 469.1141 | 86.1147 | 0.17801 | 23.4038 | 150.7227
63.4583 | 151.6863 | 151.1602 | 108.5377 | 770.0584 | 788.0408 | 378.1751 | 469.715 | 85.4039 | 0.19135 | 23.4059 | 150.6971
63.4667 | 151.6438 | 151.1161 | 108.3509 | 770.465 | 787.603 | 379.5166 | 472.2328 | 85.1612 | 0.18883 | 23.3657 | 150.6258
63.475 | 151.5858 | 150.9919 | 108.157 | 770.5297 | 787.3506 | 379.9105 | 472.8427 | 85.7172 | 0.18036 | 23.4239 | 150.5108
63.4834 | 151.5208 | 150.9599 | 108.1606 | 770.2365 | 787.799 | 380.7831 | 474.4859 | 86.0302 | 0.19261 | 23.2655 | 150.4268
63.4917 | 151.4547 | 150.949 | 108.1172 | 769.9577 | 787.6974 | 380.1485 | 474.5179 | 85.2904 | 0.19395 | 23.3486 | 150.4194
63.5 | 151.4323 | 150.8241 | 108.3471 | 770.4648 | 787.6531 | 380.0557 | 473.3646 | 85.1731 | 0.18737 | 23.3859 | 150.3629
63.5083 | 151.3796 | 150.8814 | 108.8311 | 770.0986 | 788.2426 | 381.2372 | 474.4991 | 85.8082 | 0.18916 | 23.3945 | 150.3305
63.5167 | 151.4961 | 150.9778 | 109.0147 | 770.5421 | 787.4013 | 380.1583 | 473.1529 | 85.9623 | 0.19391 | 23.4176 | 150.4389
63.525 | 151.5325 | 150.9757 | 109.2861 | 770.4827 | 787.6423 | 379.0493 | 472.0776 | 85.4843 | 0.19188 | 23.3039 | 150.5195
63.5333 | 151.6056 | 151.0664 | 108.9583 | 770.5181 | 787.2674 | 377.8656 | 470.2113 | 85.1571 | 0.18763 | 23.3778 | 150.5754
63.5417 | 151.6395 | 151.066 | 108.858 | 770.2747 | 787.7863 | 377.7329 | 469.8474 | 85.8694 | 0.18848 | 23.4703 | 150.6046
63.55 | 151.5881 | 151.169 | 108.6043 | 770.854 | 787.6968 | 377.3201 | 468.9488 | 86.0623 | 0.19443 | 23.4032 | 150.602
63.5584 | 151.6303 | 151.0742 | 108.5112 | 770.1562 | 787.5865 | 377.1122 | 469.3025 | 85.3954 | 0.18422 | 23.4243 | 150.5814
63.5667 | 151.5979 | 151.0183 | 108.432 | 770.3376 | 787.604 | 377.2808 | 468.7275 | 85.083 | 0.18266 | 23.3889 | 150.5427
63.575 | 151.5491 | 151.016 | 108.2622 | 769.7018 | 787.528 | 378.7279 | 470.271 | 85.8276 | 0.17915 | 23.2607 | 150.5528
63.5833 | 151.5159 | 150.9479 | 108.2487 | 769.9725 | 787.1552 | 379.6309 | 471.9937 | 85.9155 | 0.18845 | 23.3778 | 150.512
63.5917 | 151.494 | 150.993 | 108.2316 | 769.7324 | 787.1456 | 380.4255 | 473.4908 | 85.7141 | 0.19358 | 23.4405 | 150.5017
63.6 | 151.4522 | 150.8963 | 108.2034 | 770.0049 | 787.0412 | 380.2878 | 473.1898 | 85.0756 | 0.17484 | 23.2533 | 150.4584
63.6084 | 151.4058 | 150.8369 | 108.5279 | 770.6331 | 787.2147 | 381.1258 | 474.222 | 85.3873 | 0.1787 | 23.3259 | 150.4587
63.6167 | 151.4597 | 150.91 | 108.7477 | 770.148 | 787.8245 | 379.4969 | 472.6027 | 85.8912 | 0.18042 | 23.3008 | 150.5073
63.625 | 151.5046 | 150.9184 | 108.8492 | 770.5641 | 787.5982 | 379.9229 | 472.8227 | 85.7849 | 0.18588 | 23.3435 | 150.567
63.6333 | 151.5655 | 151.0209 | 109.1402 | 770.1498 | 787.8831 | 378.6899 | 471.2003 | 85.1216 | 0.17313 | 23.3729 | 150.6035
63.6417 | 151.6233 | 151.1104 | 109.1308 | 770.7965 | 787.6632 | 379.2774 | 471.7868 | 85.4399 | 0.16991 | 23.3777 | 150.6464
63.65 | 151.7383 | 151.1799 | 109.2637 | 770.4896 | 787.6525 | 379.3088 | 471.2731 | 85.8472 | 0.18572 | 23.3916 | 150.7396
63.6584 | 151.8043 | 151.2172 | 108.99 | 770.1744 | 787.6052 | 378.7395 | 471.2348 | 86.022 | 0.18734 | 23.4457 | 150.7711
63.6667 | 151.7509 | 151.2786 | 108.8064 | 770.2203 | 787.3629 | 377.151 | 469.921 | 85.172 | 0.18715 | 23.4734 | 150.7817
63.675 | 151.7344 | 151.2463 | 108.6335 | 770.6402 | 787.6519 | 377.9665 | 470.4961 | 85.0898 | 0.17872 | 23.4336 | 150.7483
63.6833 | 151.6137 | 151.175 | 108.3762 | 770.0681 | 787.555 | 378.2908 | 470.6057 | 85.5668 | 0.17737 | 23.4351 | 150.6912
63.6917 | 151.5978 | 151.0789 | 108.3671 | 770.6469 | 788.2047 | 378.4784 | 470.8591 | 86.0107 | 0.17675 | 23.4441 | 150.6143
63.7 | 151.5941 | 151.0779 | 108.2908 | 770.8892 | 788.1431 | 378.6559 | 472.144 | 85.3304 | 0.1789 | 23.4066 | 150.5842
63.7084 | 151.5712 | 151.0478 | 108.2893 | 770.2412 | 787.4732 | 378.3791 | 470.6646 | 85.0244 | 0.17197 | 23.3815 | 150.5407
63.7167 | 151.5078 | 151.04 | 108.237 | 770.1633 | 787.7224 | 379.6175 | 472.5642 | 85.553 | 0.17515 | 23.3738 | 150.5149
63.725 | 151.4613 | 150.9308 | 108.169 | 770.7166 | 787.6573 | 379.4149 | 472.0583 | 86.0145 | 0.18462 | 23.3227 | 150.491
63.7333 | 151.4652 | 150.839 | 108.3743 | 769.7606 | 787.3444 | 379.8846 | 472.08 | 85.6481 | 0.17928 | 23.4914 | 150.5148
63.7417 | 151.4273 | 151.0078 | 108.3745 | 769.9206 | 787.2634 | 380.5666 | 472.7979 | 85.0051 | 0.18947 | 23.3606 | 150.4707
63.75 | 151.4857 | 150.9706 | 109.063 | 769.6951 | 788.1973 | 379.6361 | 472.0179 | 85.7872 | 0.18533 | 23.355 | 150.5219
63.7584 | 151.5942 | 151.0312 | 109.3547 | 770.6943 | 788.1432 | 378.4295 | 471.2041 | 86.1117 | 0.19608 | 23.2917 | 150.6164
63.7667 | 151.707 | 151.1982 | 109.119 | 770.1479 | 787.6763 | 378.4894 | 471.1593 | 85.8371 | 0.19817 | 23.3626 | 150.7227
63.775 | 151.746 | 151.1404 | 108.9382 | 770.6096 | 788.1972 | 378.4375 | 470.3625 | 85.1507 | 0.20771 | 23.4102 | 150.7385
63.7833 | 151.7757 | 151.1165 | 108.6337 | 770.3799 | 787.7961 | 376.9019 | 468.6894 | 85.4515 | 0.18817 | 23.3216 | 150.7563
63.7917 | 151.6742 | 151.1562 | 108.3723 | 770.0896 | 786.8677 | 376.7285 | 469.2174 | 86.0162 | 0.18762 | 23.3043 | 150.6822
63.8 | 151.7532 | 151.1692 | 108.2122 | 770.2629 | 786.9637 | 376.3151 | 468.0901 | 85.9894 | 0.18766 | 23.3552 | 150.6591
63.8083 | 151.5836 | 151.0066 | 108.0149 | 770.211 | 787.3658 | 378.7711 | 470.7109 | 85.2078 | 0.18943 | 23.3566 | 150.5737
63.8167 | 151.5092 | 150.8893 | 107.8742 | 770.2454 | 787.3051 | 378.9636 | 472.3199 | 85.3695 | 0.18085 | 23.2852 | 150.4982
63.825 | 151.5022 | 150.9159 | 108.5114 | 770.7135 | 787.5544 | 379.1141 | 470.7972 | 85.7515 | 0.17866 | 23.4242 | 150.4703
63.8333 | 151.4796 | 150.93 | 108.744 | 770.1982 | 787.876 | 379.239 | 472.1302 | 86.0475 | 0.18857 | 23.3608 | 150.4734
63.8417 | 151.5129 | 150.9808 | 108.9021 | 769.9957 | 787.4188 | 378.3926 | 470.6223 | 85.2439 | 0.18617 | 23.3634 | 150.4741
63.85 | 151.5764 | 151.039 | 109.0632 | 770.2144 | 788.4315 | 378.7553 | 471.7494 | 85.1229 | 0.18027 | 23.3208 | 150.5405
63.8584 | 151.6211 | 151.0876 | 109.1005 | 770.8463 | 788.233 | 379.4329 | 472.2015 | 85.816 | 0.17167 | 23.5007 | 150.5729
63.8667 | 151.6591 | 151.1386 | 109.0055 | 770.1685 | 787.5083 | 380.0029 | 473.5789 | 86.0144 | 0.18525 | 23.355 | 150.5809
63.875 | 151.7222 | 151.1621 | 108.7901 | 770.6006 | 788.6742 | 377.6266 | 470.4183 | 85.2903 | 0.17839 | 23.4 | 150.6328
63.8833 | 151.6342 | 151.0601 | 108.5518 | 770.2081 | 787.9297 | 377.2408 | 469.4032 | 85.0639 | 0.17072 | 23.4247 | 150.6129
63.8917 | 151.5966 | 151.0398 | 108.3758 | 770.0412 | 787.5389 | 378.4458 | 471.1111 | 85.7327 | 0.17321 | 23.3309 | 150.5709
63.9 | 151.5278 | 151.0312 | 108.3322 | 770.1852 | 787.8201 | 378.559 | 470.5603 | 85.914 | 0.19832 | 23.4717 | 150.5021
63.9083 | 151.5537 | 150.9983 | 107.9608 | 769.9579 | 788.2522 | 377.9521 | 470.4438 | 85.1395 | 0.1895 | 23.2653 | 150.4594
63.9167 | 151.462 | 150.9593 | 108.1398 | 770.1176 | 788.5501 | 379.5243 | 472.7756 | 85.0179 | 0.19225 | 23.3995 | 150.4412
63.925 | 151.3814 | 150.8698 | 108.1928 | 769.9206 | 788.1595 | 379.2801 | 472.2418 | 85.876 | 0.18431 | 23.3743 | 150.4099
63.9333 | 151.4247 | 150.9216 | 108.466 | 770.0556 | 787.3373 | 378.4809 | 470.396 | 86.0701 | 0.18489 | 23.3831 | 150.4258
63.9417 | 151.3807 | 150.8795 | 108.6028 | 770.2444 | 788.0829 | 378.2291 | 470.4109 | 85.2205 | 0.18968 | 23.4062 | 150.3877
63.95 | 151.4717 | 150.7789 | 108.718 | 769.9804 | 787.5838 | 378.8264 | 472.0184 | 85.1551 | 0.1841 | 23.3285 | 150.4613
63.9583 | 151.5746 | 150.9724 | 108.8436 | 770.1714 | 787.5452 | 379.8842 | 472.6602 | 85.8355 | 0.18067 | 23.3497 | 150.535
63.9667 | 151.586 | 150.9987 | 109.007 | 771.0479 | 787.8744 | 378.4533 | 470.7697 | 85.921 | 0.18619 | 23.3677 | 150.5482
63.975 | 151.6179 | 150.9508 | 109.0185 | 770.386 | 787.9182 | 379.4016 | 472.7014 | 85.1292 | 0.19025 | 23.4054 | 150.6563
63.9834 | 151.6901 | 151.174 | 109.0873 | 770.1372 | 788.1741 | 378.0113 | 469.9189 | 85.3868 | 0.18174 | 23.4098 | 150.6422
63.9917 | 151.6473 | 151.2238 | 109.0125 | 770.232 | 788.4032 | 378.6476 | 471.1439 | 85.9482 | 0.18779 | 23.2738 | 150.6787
64 | 151.6953 | 151.1604 | 109.0446 | 770.4391 | 788.266 | 377.5253 | 470.0459 | 85.8409 | 0.18636 | 23.3233 | 150.7063
64.0083 | 151.7526 | 151.1306 | 108.9539 | 770.7657 | 788.4363 | 378.3864 | 471.1395 | 85.1689 | 0.18145 | 23.2439 | 150.7599
64.0167 | 151.7939 | 151.25 | 108.6908 | 770.2259 | 787.6893 | 377.2928 | 470.3449 | 85.132 | 0.18292 | 23.3006 | 150.7316
64.025 | 151.7482 | 151.278 | 108.4721 | 770.1747 | 788.3882 | 377.8248 | 470.2266 | 86.0385 | 0.18489 | 23.3747 | 150.6927
64.0334 | 151.5847 | 151.0148 | 108.197 | 769.7598 | 787.3801 | 378.6398 | 470.8871 | 86.0481 | 0.18583 | 23.3382 | 150.6029
64.0417 | 151.5711 | 150.9435 | 108.1533 | 769.7611 | 788.6599 | 378.9475 | 472.1107 | 85.2664 | 0.19082 | 23.467 | 150.5247
64.05 | 151.4828 | 150.921 | 108.0643 | 770.2219 | 788.1427 | 379.5033 | 471.4572 | 85.0825 | 0.17228 | 23.3839 | 150.4428
64.0583 | 151.4192 | 150.8199 | 108.4344 | 770.1989 | 788.186 | 379.5796 | 472.017 | 85.7998 | 0.18589 | 23.3544 | 150.3573
64.0667 | 151.4351 | 150.8525 | 108.8668 | 770.7971 | 787.7924 | 381.7765 | 475.5304 | 86.1703 | 0.18913 | 23.3648 | 150.4461
64.075 | 151.4983 | 150.8992 | 109.1569 | 770.6843 | 788.2085 | 378.6049 | 470.4682 | 85.2164 | 0.18535 | 23.2898 | 150.4562
64.0833 | 151.5788 | 150.9114 | 108.9841 | 770.6965 | 788.7336 | 378.5234 | 471.4431 | 85.2317 | 0.18417 | 23.4278 | 150.5396
64.0917 | 151.6948 | 151.1071 | 109.0244 | 770.4486 | 787.9036 | 376.9394 | 469.4022 | 85.3858 | 0.18246 | 23.4063 | 150.5962
64.1 | 151.6946 | 151.074 | 108.8339 | 769.9606 | 788.2889 | 377.6911 | 470.4712 | 86.0552 | 0.18975 | 23.4855 | 150.6378
64.1083 | 151.6714 | 151.1618 | 108.2743 | 770.6641 | 788.2406 | 378.2942 | 471.104 | 85.3964 | 0.19421 | 23.4163 | 150.5938
64.1167 | 151.6139 | 151.0709 | 108.4962 | 770.0108 | 788.1429 | 378.3947 | 469.8946 | 85.0648 | 0.18362 | 23.4121 | 150.5741
64.125 | 151.5873 | 151.0075 | 108.5581 | 769.9098 | 787.4353 | 379.5102 | 472.7086 | 85.3963 | 0.17873 | 23.4001 | 150.5455
64.1333 | 151.5823 | 151.102 | 108.5297 | 770.2924 | 788.0403 | 379.6783 | 473.0901 | 86.1274 | 0.18996 | 23.4049 | 150.5751
64.1417 | 151.561 | 151.138 | 108.1744 | 770.4094 | 788.3058 | 379.4914 | 472.4417 | 85.6423 | 0.18614 | 23.4452 | 150.5207
64.15 | 151.6063 | 151.1157 | 108.4012 | 770.9158 | 788.0179 | 378.413 | 470.9457 | 85.0635 | 0.18841 | 23.2817 | 150.5383
64.1583 | 151.6113 | 150.9997 | 108.3843 | 770.2781 | 788.1988 | 378.8035 | 470.9629 | 85.4772 | 0.18537 | 23.3577 | 150.5437
64.1667 | 151.5688 | 151.0061 | 108.3928 | 770.6071 | 787.589 | 378.3868 | 470.8383 | 86.098 | 0.18166 | 23.3221 | 150.5454
64.175 | 151.5815 | 151.0531 | 108.3494 | 770.275 | 787.8552 | 378.9327 | 471.3928 | 85.8069 | 0.18577 | 23.3716 | 150.5419
64.1834 | 151.5645 | 151.0415 | 108.7204 | 769.9994 | 788.1316 | 378.3076 | 470.9172 | 85.1219 | 0.19321 | 23.358 | 150.5245
64.1917 | 151.6142 | 151.0844 | 109.0226 | 770.0757 | 787.7997 | 377.8652 | 470.8731 | 85.418 | 0.1844 | 23.4042 | 150.5371
64.2 | 151.6208 | 151.0188 | 109.1978 | 770.258 | 788.3726 | 378.9066 | 472.5267 | 86.0339 | 0.18754 | 23.3295 | 150.5813
64.2083 | 151.759 | 151.1536 | 109.4403 | 769.9648 | 788.0767 | 378.3466 | 470.1512 | 85.8106 | 0.19104 | 23.3409 | 150.6562
64.2167 | 151.7957 | 151.2197 | 109.2481 | 770.255 | 788.7574 | 378.6259 | 470.9116 | 85.0722 | 0.18455 | 23.4703 | 150.7183
64.225 | 151.6926 | 151.2402 | 108.6953 | 769.9534 | 788.7157 | 377.3223 | 469.4315 | 85.2423 | 0.18281 | 23.4468 | 150.6773
64.2334 | 151.6654 | 151.1964 | 108.5271 | 770.2578 | 789.288 | 377.8783 | 469.6194 | 86.0302 | 0.17746 | 23.41 | 150.6283
64.2417 | 151.669 | 151.1752 | 108.4495 | 770.7075 | 788.3218 | 379.8347 | 472.7117 | 85.735 | 0.19006 | 23.3836 | 150.5526
64.25 | 151.6158 | 151.1428 | 108.3004 | 770.0937 | 787.9562 | 378.9152 | 471.6513 | 85.129 | 0.17725 | 23.4434 | 150.505
64.2583 | 151.5289 | 150.9729 | 108.2579 | 770.7625 | 788.2844 | 378.6892 | 471.444 | 85.1877 | 0.17561 | 23.3575 | 150.4329
64.2667 | 151.436 | 150.9042 | 108.071 | 770.3117 | 787.8074 | 379.4317 | 471.7805 | 85.9459 | 0.17568 | 23.3664 | 150.3842
64.275 | 151.3874 | 150.7175 | 108.0953 | 770.2764 | 788.2271 | 379.6906 | 472.4752 | 86.0055 | 0.17643 | 23.2876 | 150.3129
64.2833 | 151.3091 | 150.749 | 108.58 | 769.2998 | 787.9246 | 379.1921 | 471.4407 | 85.3304 | 0.17115 | 23.3267 | 150.2677
64.2917 | 151.382 | 150.8024 | 109.0466 | 770.7382 | 787.7986 | 380.9573 | 474.289 | 85.0982 | 0.17196 | 23.3333 | 150.3372
64.3 | 151.4577 | 150.9116 | 109.3104 | 770.8179 | 788.2098 | 378.0728 | 470.5955 | 86.0228 | 0.17608 | 23.3405 | 150.4213
64.3083 | 151.6016 | 151.0367 | 108.7907 | 770.3247 | 787.9662 | 378.8409 | 470.7365 | 86.093 | 0.18104 | 23.3178 | 150.5522
64.3167 | 151.6183 | 151.135 | 109.0389 | 769.9561 | 788.3265 | 378.0593 | 469.8384 | 85.5649 | 0.18457 | 23.4548 | 150.6254
64.325 | 151.5865 | 150.983 | 108.8091 | 770.7421 | 788.2442 | 379.0007 | 471.4986 | 85.0155 | 0.17845 | 23.4113 | 150.5871
64.3333 | 151.5691 | 151.0502 | 108.6933 | 769.8751 | 787.8894 | 378.8488 | 471.3086 | 85.2892 | 0.17634 | 23.4478 | 150.5909
64.3417 | 151.6159 | 151.0171 | 108.607 | 769.8646 | 789.2147 | 378.2753 | 470.7193 | 86.0084 | 0.17523 | 23.4114 | 150.581
64.35 | 151.5441 | 150.8699 | 108.4284 | 769.7771 | 788.7653 | 378.3671 | 470.6379 | 85.8439 | 0.18362 | 23.3701 | 150.5137
64.3584 | 151.4678 | 150.9669 | 108.3986 | 770.3582 | 788.415 | 380.1773 | 472.9283 | 85.1629 | 0.17794 | 23.4827 | 150.4839
64.3667 | 151.4767 | 151.0027 | 108.3549 | 770.3234 | 788.2944 | 379.5379 | 472.9538 | 85.2339 | 0.17046 | 23.3238 | 150.4786
64.375 | 151.3866 | 150.7968 | 108.293 | 769.8834 | 787.8775 | 379.3177 | 471.1433 | 85.8953 | 0.17339 | 23.3394 | 150.4779
64.3833 | 151.4667 | 150.9095 | 108.0848 | 770.2098 | 787.5055 | 379.6395 | 472.5475 | 86.0734 | 0.1767 | 23.3724 | 150.5195
64.3917 | 151.4256 | 150.8202 | 108.1736 | 770.3451 | 788.3432 | 379.9301 | 472.7769 | 85.1863 | 0.17642 | 23.3143 | 150.5334
64.4 | 151.4614 | 150.8754 | 108.6879 | 770.5212 | 787.8649 | 379.4162 | 472.6935 | 85.2488 | 0.17338 | 23.382 | 150.5215
64.4084 | 151.5383 | 151.0236 | 109.1096 | 770.4264 | 788.4732 | 378.1309 | 470.1742 | 86.0396 | 0.1752 | 23.3018 | 150.6347
64.4167 | 151.622 | 151.0788 | 109.3362 | 770.2506 | 788.4907 | 378.6977 | 471.3589 | 85.8511 | 0.17726 | 23.3527 | 150.7146
64.425 | 151.7643 | 151.2507 | 109.3936 | 769.8777 | 788.1436 | 378.2527 | 470.0725 | 85.198 | 0.18295 | 23.4258 | 150.7908
64.4333 | 151.7813 | 151.2689 | 108.9611 | 770.8847 | 788.4503 | 377.1837 | 469.6093 | 85.5615 | 0.1677 | 23.3913 | 150.8558
64.4417 | 151.8123 | 151.3251 | 108.8361 | 770.5907 | 788.1185 | 378.0576 | 470.4991 | 86.0034 | 0.17326 | 23.2238 | 150.9079
64.45 | 151.8654 | 151.2588 | 108.5795 | 770.5032 | 788.5044 | 377.9795 | 469.8239 | 85.884 | 0.18483 | 23.2536 | 150.8906
64.4583 | 151.7792 | 151.216 | 108.221 | 770.2003 | 788.1657 | 378.9727 | 472.183 | 85.0496 | 0.17682 | 23.3665 | 150.7561
64.4667 | 151.5905 | 151.0867 | 108.1769 | 770.78 | 788.3986 | 378.7888 | 471.7882 | 85.5254 | 0.1827 | 23.4225 | 150.6347
64.475 | 151.616 | 151.0012 | 108.029 | 770.2797 | 788.2206 | 379.1674 | 472.1161 | 86.0491 | 0.17332 | 23.4307 | 150.5873
64.4833 | 151.465 | 150.9167 | 107.9077 | 770.3676 | 787.9506 | 380.0161 | 472.0152 | 85.7278 | 0.17687 | 23.5404 | 150.4789
64.4917 | 151.3787 | 150.9038 | 108.539 | 769.9916 | 787.5818 | 380.2666 | 473.1185 | 85.0626 | 0.1699 | 23.3158 | 150.3812
64.5 | 151.4949 | 150.9668 | 109.0509 | 770.2467 | 789.0259 | 380.3536 | 473.1212 | 85.2957 | 0.17717 | 23.2924 | 150.4079
64.5083 | 151.5732 | 151.0044 | 109.3498 | 770.5938 | 788.4125 | 380.5035 | 473.8197 | 86.1315 | 0.17887 | 23.4324 | 150.5198
64.5167 | 151.6171 | 151.037 | 109.2319 | 770.812 | 788.7732 | 379.3283 | 472.8393 | 85.5543 | 0.18093 | 23.3954 | 150.5775
64.525 | 151.7078 | 151.1272 | 109.0579 | 770.5377 | 787.9175 | 378.1424 | 469.8622 | 85.053 | 0.17228 | 23.3061 | 150.6117
64.5333 | 151.6394 | 151.0134 | 108.7984 | 770.8404 | 788.7217 | 378.3393 | 470.4771 | 85.1441 | 0.17637 | 23.4045 | 150.6586
64.5417 | 151.6341 | 151.114 | 108.6233 | 770.4887 | 787.4325 | 378.0593 | 470.6626 | 85.8745 | 0.17402 | 23.378 | 150.6271
64.55 | 151.6292 | 151.037 | 108.6026 | 770.2302 | 788.8667 | 378.0175 | 469.708 | 85.8716 | 0.18625 | 23.4244 | 150.5746
64.5584 | 151.6337 | 151.0289 | 108.4193 | 770.3544 | 788.5757 | 378.0175 | 470.8449 | 85.2398 | 0.17563 | 23.4518 | 150.5732
64.5667 | 151.6016 | 151.1408 | 108.4474 | 770.3039 | 788.8175 | 381.0471 | 473.5081 | 85.137 | 0.17577 | 23.4544 | 150.5701
64.575 | 151.5269 | 150.9442 | 108.4046 | 770.5447 | 787.8712 | 380.024 | 473.2772 | 85.9405 | 0.17415 | 23.254 | 150.5412
64.5833 | 151.4993 | 150.9956 | 107.9745 | 770.2094 | 788.3327 | 380.775 | 473.7112 | 85.7941 | 0.18198 | 23.4121 | 150.5212
64.5917 | 151.5015 | 150.8782 | 108.2448 | 769.6881 | 787.9539 | 380.2074 | 472.6269 | 85.101 | 0.17786 | 23.405 | 150.4422
64.6 | 151.4701 | 150.8383 | 108.2401 | 769.7944 | 788.1191 | 380.2466 | 472.5706 | 85.4069 | 0.17803 | 23.4119 | 150.4171
64.6084 | 151.4588 | 150.8935 | 108.6775 | 770.7897 | 787.6886 | 378.6973 | 471.0941 | 86.0314 | 0.17185 | 23.3921 | 150.3862
64.6167 | 151.427 | 151.0407 | 108.9784 | 770.4658 | 788.0081 | 379.5373 | 471.6277 | 85.8874 | 0.18228 | 23.3954 | 150.4407
64.625 | 151.56 | 151.0001 | 109.4319 | 770.3243 | 788.5313 | 378.088 | 469.8581 | 85.0866 | 0.17811 | 23.4754 | 150.5151
64.6333 | 151.6712 | 151.0755 | 109.1926 | 770.3928 | 788.1708 | 376.8855 | 468.0546 | 85.1495 | 0.17911 | 23.2939 | 150.5883
64.6417 | 151.6404 | 151.1307 | 108.9616 | 770.2259 | 787.9124 | 378.9292 | 471.2513 | 85.9226 | 0.1761 | 23.2829 | 150.6574
64.65 | 151.6743 | 151.0886 | 108.6985 | 770.1666 | 787.9911 | 378.0115 | 470.2697 | 86.054 | 0.18347 | 23.3467 | 150.658
64.6583 | 151.6506 | 151.1105 | 108.3386 | 769.4523 | 787.9415 | 377.8357 | 470.0536 | 85.2691 | 0.1927 | 23.2281 | 150.5785
64.6667 | 151.6263 | 151.073 | 108.2525 | 769.6052 | 787.9982 | 378.1018 | 470.6336 | 85.1244 | 0.18339 | 23.3513 | 150.5375
64.675 | 151.4694 | 151.0007 | 108.0939 | 770.0566 | 788.3689 | 378.5855 | 470.5568 | 85.956 | 0.18154 | 23.2968 | 150.4865
64.6833 | 151.4112 | 150.9415 | 107.9571 | 769.8002 | 788.298 | 381.23 | 475.0899 | 85.8654 | 0.18112 | 23.3544 | 150.4597
64.6917 | 151.3714 | 150.8831 | 108.2318 | 769.3831 | 787.9764 | 378.89 | 470.6533 | 85.3204 | 0.16411 | 23.4567 | 150.4035
64.7 | 151.3783 | 150.8526 | 108.5189 | 769.9621 | 788.0385 | 379.8422 | 472.3193 | 85.2058 | 0.16786 | 23.4324 | 150.4688
64.7083 | 151.4306 | 150.8604 | 108.7676 | 769.9885 | 788.8364 | 377.844 | 469.7706 | 85.7017 | 0.16396 | 23.4232 | 150.4553
64.7167 | 151.5308 | 150.9324 | 108.8671 | 770.6008 | 788.4875 | 378.8487 | 471.0499 | 85.8219 | 0.17903 | 23.3794 | 150.5265
64.725 | 151.5043 | 150.8611 | 109.0817 | 770.5416 | 788.0493 | 378.2742 | 470.0881 | 85.2187 | 0.1781 | 23.1914 | 150.5706
64.7334 | 151.6021 | 150.9505 | 109.2468 | 770.2 | 788.7392 | 377.6641 | 470.4493 | 85.1177 | 0.17047 | 23.4595 | 150.6442
64.7417 | 151.6288 | 151.0619 | 108.7869 | 769.9395 | 788.1936 | 378.4737 | 469.8917 | 86.0313 | 0.17427 | 23.344 | 150.6983
64.75 | 151.7335 | 151.1844 | 108.917 | 769.922 | 788.0336 | 377.6156 | 469.8094 | 85.8482 | 0.17876 | 23.2286 | 150.8051
64.7583 | 151.73 | 151.1268 | 108.6736 | 769.9119 | 788.0613 | 377.0182 | 468.5308 | 85.1394 | 0.17362 | 23.4803 | 150.7784
64.7667 | 151.7022 | 151.1017 | 108.6572 | 770.4125 | 788.5093 | 377.0962 | 468.1084 | 85.392 | 0.1701 | 23.4355 | 150.7777
64.775 | 151.6565 | 151.1559 | 108.1235 | 769.9507 | 788.594 | 379.7177 | 473.4415 | 86.0598 | 0.16852 | 23.3509 | 150.7065
64.7834 | 151.675 | 151.0999 | 108.405 | 770.2951 | 788.0223 | 378.2082 | 469.4714 | 85.8229 | 0.17066 | 23.5301 | 150.695
64.7917 | 151.5587 | 151.0124 | 108.3185 | 769.9791 | 787.5924 | 378.4393 | 470.572 | 85.5406 | 0.16871 | 23.3243 | 150.6149
64.8 | 151.48 | 150.9565 | 108.2614 | 770.3341 | 788.0546 | 379.8278 | 472.3435 | 85.0552 | 0.1783 | 23.3684 | 150.5518
64.8083 | 151.4766 | 150.9886 | 108.2466 | 770.11 | 787.9199 | 379.3857 | 471.4868 | 85.8368 | 0.16864 | 23.2741 | 150.5268
64.8167 | 151.408 | 150.8716 | 108.4672 | 769.5667 | 787.9781 | 381.6377 | 474.738 | 86.0383 | 0.17483 | 23.3376 | 150.4572
64.825 | 151.4956 | 150.8531 | 108.7429 | 769.9643 | 788.1094 | 379.2642 | 471.442 | 85.4194 | 0.17324 | 23.4241 | 150.4646
64.8333 | 151.5218 | 150.9161 | 109.0849 | 770.2069 | 788.424 | 379.1771 | 471.219 | 85.044 | 0.17 | 23.3808 | 150.4703
64.8417 | 151.5389 | 151.0404 | 109.305 | 770.8571 | 788.4462 | 378.8538 | 470.8047 | 85.8177 | 0.16941 | 23.2772 | 150.5411
64.85 | 151.6704 | 151.0916 | 109.2815 | 770.0684 | 788.5186 | 377.5095 | 469.5085 | 86.0571 | 0.17335 | 23.1885 | 150.6488
64.8583 | 151.6226 | 151.1187 | 108.888 | 770.1665 | 788.4378 | 376.8161 | 468.4114 | 85.4483 | 0.18078 | 23.4099 | 150.6288
64.8667 | 151.6575 | 151.1673 | 108.7059 | 770.6221 | 788.1497 | 376.5019 | 468.142 | 85.0497 | 0.17056 | 23.4567 | 150.6432
64.875 | 151.6383 | 151.0398 | 108.5511 | 770.9258 | 787.7413 | 377.0124 | 469.4028 | 85.6217 | 0.16749 | 23.4165 | 150.656
64.8833 | 151.6137 | 151.0343 | 108.4319 | 770.6354 | 788.0455 | 379.7687 | 471.8114 | 86.0748 | 0.16718 | 23.3149 | 150.6061
64.8917 | 151.5538 | 151.0094 | 108.3796 | 769.5432 | 788.0996 | 379.9708 | 473.0866 | 85.7396 | 0.1648 | 23.376 | 150.5507
64.9 | 151.5449 | 150.8608 | 107.8486 | 770.1622 | 788.056 | 379.2258 | 471.6733 | 85.0319 | 0.17564 | 23.3229 | 150.5361
64.9083 | 151.4549 | 150.8948 | 108.086 | 769.9978 | 788.4503 | 377.8949 | 469.8582 | 85.2605 | 0.16468 | 23.4673 | 150.4748
64.9167 | 151.4634 | 150.8883 | 108.16 | 770.1569 | 787.5854 | 377.708 | 469.1416 | 85.897 | 0.16524 | 23.4642 | 150.469
64.925 | 151.4592 | 150.8868 | 108.8332 | 769.7619 | 787.8754 | 379.588 | 471.7034 | 85.7971 | 0.18656 | 23.4697 | 150.507
64.9334 | 151.576 | 151.0893 | 109.049 | 770.5592 | 787.9023 | 378.1022 | 469.7042 | 85.0596 | 0.17466 | 23.3986 | 150.5921
64.9417 | 151.6815 | 151.0711 | 109.6218 | 770.9437 | 788.5736 | 377.802 | 469.5509 | 85.3551 | 0.17465 | 23.2335 | 150.6468
64.95 | 151.763 | 151.1945 | 109.123 | 770.4415 | 788.478 | 377.7149 | 470.0161 | 86.0355 | 0.16878 | 23.3663 | 150.781
64.9583 | 151.7834 | 151.2637 | 108.8713 | 770.6926 | 788.0389 | 377.6068 | 470.1819 | 85.8849 | 0.16064 | 23.2841 | 150.7458
64.9667 | 151.7112 | 151.033 | 108.6644 | 770.4445 | 787.7358 | 376.498 | 468.067 | 85.09 | 0.16058 | 23.4107 | 150.7261
64.975 | 151.6355 | 151.0262 | 108.3352 | 770.0565 | 788.3738 | 377.4929 | 468.8532 | 85.3405 | 0.14923 | 23.4379 | 150.6174
64.9834 | 151.5823 | 151.0809 | 108.2775 | 770.0177 | 788.5499 | 377.9167 | 469.8359 | 85.9757 | 0.15075 | 23.3898 | 150.5488
64.9917 | 151.5283 | 150.9068 | 108.1735 | 770.3819 | 788.5902 | 377.5886 | 470.5047 | 85.7533 | 0.15413 | 23.3826 | 150.552
65 | 151.4533 | 150.9279 | 108.1079 | 769.5687 | 788.5333 | 378.6292 | 470.354 | 84.9644 | 0.15514 | 23.2485 | 150.4308
65.0083 | 151.3766 | 150.8609 | 108.3193 | 769.8924 | 788.3491 | 377.9718 | 470.6228 | 85.2604 | 0.15497 | 23.3243 | 150.371
65.0167 | 151.4319 | 150.9195 | 108.6042 | 770.4825 | 788.0824 | 379.7813 | 471.8096 | 86.0032 | 0.17561 | 23.4728 | 150.3672
65.025 | 151.4024 | 150.8754 | 108.8634 | 770.4661 | 788.0009 | 379.4581 | 471.9015 | 85.4751 | 0.16891 | 23.2575 | 150.4398
65.0333 | 151.5111 | 150.826 | 108.901 | 770.197 | 788.7949 | 378.9218 | 470.9766 | 85.0129 | 0.15752 | 23.3431 | 150.4586
65.0417 | 151.5571 | 150.9935 | 109.0214 | 769.863 | 788.7117 | 379.6807 | 472.7745 | 85.9085 | 0.16937 | 23.361 | 150.5314
65.05 | 151.6238 | 151.0813 | 109.1339 | 769.9969 | 788.8124 | 377.5839 | 469.6276 | 85.9922 | 0.17759 | 23.273 | 150.5946
65.0583 | 151.6572 | 151.0602 | 109.2824 | 770.1451 | 788.9768 | 376.5998 | 467.6956 | 85.4843 | 0.16127 | 23.2745 | 150.6197
65.0667 | 151.7351 | 151.1426 | 108.8351 | 770.2425 | 788.6241 | 375.934 | 466.8565 | 85.0761 | 0.16102 | 23.2906 | 150.6736
65.075 | 151.6692 | 151.0976 | 108.6044 | 770.0073 | 789.2962 | 375.7229 | 466.7725 | 85.7574 | 0.15451 | 23.5198 | 150.6617
65.0833 | 151.618 | 151.062 | 108.329 | 770.2888 | 789.3619 | 377.2198 | 469.0206 | 85.975 | 0.16299 | 23.3264 | 150.5865
65.0917 | 151.5393 | 151.0163 | 108.2635 | 770.377 | 788.0167 | 379.0905 | 470.817 | 85.1731 | 0.16929 | 23.3022 | 150.5656
65.1 | 151.5759 | 150.988 | 108.1511 | 770.2009 | 788.78 | 378.5534 | 470.4214 | 85.1333 | 0.16608 | 23.2956 | 150.5591
65.1084 | 151.5016 | 150.9377 | 108.1173 | 770.5412 | 788.2653 | 377.6827 | 469.9291 | 85.8462 | 0.16415 | 23.3887 | 150.4971
65.1167 | 151.445 | 150.8826 | 108.1301 | 770.095 | 788.0357 | 377.7199 | 469.4547 | 86.0292 | 0.16723 | 23.3738 | 150.415
65.125 | 151.3876 | 150.8715 | 108.963 | 770.5003 | 788.1638 | 378.1759 | 469.6314 | 85.4231 | 0.16299 | 23.3606 | 150.4187
65.1333 | 151.4944 | 150.8581 | 109.3583 | 770.5051 | 788.5214 | 377.739 | 469.8283 | 84.9749 | 0.16709 | 23.3998 | 150.5299
65.1417 | 151.6093 | 150.9489 | 109.5125 | 770.4582 | 788.5998 | 376.9594 | 468.5573 | 85.495 | 0.17464 | 23.4672 | 150.6172
65.15 | 151.6904 | 151.1117 | 108.768 | 770.7418 | 788.0408 | 375.9951 | 467.2502 | 85.9874 | 0.16698 | 23.4067 | 150.7294
65.1584 | 151.6835 | 151.1444 | 108.9146 | 770.9036 | 788.9496 | 376.2043 | 467.4504 | 85.8961 | 0.17478 | 23.3356 | 150.6819
65.1667 | 151.6847 | 151.0919 | 108.6901 | 770.1073 | 787.9754 | 378.529 | 470.9026 | 85.0616 | 0.16657 | 23.3717 | 150.6624
65.175 | 151.7129 | 151.1722 | 108.5405 | 770.5776 | 788.9402 | 376.998 | 469.3971 | 85.1861 | 0.16797 | 23.5152 | 150.6951
65.1833 | 151.6438 | 150.9498 | 108.4775 | 769.6076 | 787.6241 | 377.7361 | 469.2462 | 86.0381 | 0.16323 | 23.4103 | 150.6717
65.1917 | 151.6424 | 151.1145 | 108.3844 | 770.3657 | 788.5308 | 379.4162 | 472.511 | 85.5376 | 0.16975 | 23.44 | 150.6102
65.2 | 151.5709 | 151.03 | 108.2375 | 770.0706 | 788.239 | 378.306 | 470.3666 | 85.0749 | 0.16504 | 23.4211 | 150.6013
65.2084 | 151.4902 | 151.0477 | 108.1722 | 770.0912 | 788.4332 | 378.1499 | 470.081 | 85.2441 | 0.16129 | 23.3943 | 150.5771
65.2167 | 151.485 | 150.8582 | 108.2309 | 769.6403 | 788.3154 | 379.9286 | 471.4555 | 86.0002 | 0.16436 | 23.2563 | 150.4921
65.225 | 151.4211 | 150.8169 | 108.3887 | 770.5667 | 788.6343 | 378.846 | 470.6069 | 85.4353 | 0.17461 | 23.3598 | 150.4446
65.2333 | 151.5187 | 150.9596 | 108.611 | 770.3906 | 788.5189 | 379.6485 | 472.7085 | 85.111 | 0.16923 | 23.3061 | 150.5219
65.2417 | 151.5887 | 151.0915 | 108.7989 | 770.1099 | 788.49 | 378.3889 | 470.4481 | 85.498 | 0.16582 | 23.3943 | 150.5431
65.25 | 151.5903 | 150.954 | 108.8756 | 770.1119 | 788.9908 | 376.9057 | 468.9403 | 86.0627 | 0.17428 | 23.2648 | 150.5865
65.2583 | 151.6129 | 151.1251 | 109.0359 | 770.0531 | 788.0938 | 378.5686 | 470.4318 | 85.611 | 0.17629 | 23.391 | 150.6163
65.2667 | 151.6797 | 151.0664 | 108.9722 | 770.6563 | 789.4179 | 377.9977 | 470.2715 | 85.0318 | 0.18293 | 23.5426 | 150.6469
65.275 | 151.7179 | 151.0303 | 108.9886 | 770.5316 | 789.1396 | 377.7443 | 469.8391 | 85.3848 | 0.16363 | 23.3227 | 150.7048
65.2833 | 151.7316 | 151.0428 | 109.0469 | 770.3755 | 788.4837 | 376.5518 | 468.113 | 85.9948 | 0.17132 | 23.4077 | 150.7047
65.2917 | 151.7316 | 151.1682 | 108.8012 | 770.0663 | 788.5412 | 377.0218 | 468.9585 | 85.9047 | 0.17221 | 23.3364 | 150.6842
65.3 | 151.7166 | 151.0971 | 108.6383 | 769.882 | 788.5316 | 377.0242 | 468.5568 | 85.165 | 0.17125 | 23.3669 | 150.6515
65.3084 | 151.6958 | 151.1513 | 108.5362 | 770.4379 | 787.9606 | 378.1051 | 470.4767 | 85.1081 | 0.1627 | 23.3658 | 150.6736
65.3167 | 151.6038 | 151.0557 | 108.3493 | 770.0963 | 787.7476 | 377.1071 | 469.0559 | 85.7583 | 0.16303 | 23.3011 | 150.535
65.325 | 151.5252 | 151.0449 | 108.2204 | 770.5403 | 787.995 | 378.4404 | 470.7033 | 85.8545 | 0.1716 | 23.3282 | 150.5097
65.3333 | 151.5273 | 150.8611 | 108.1032 | 770.5361 | 788.3494 | 378.2505 | 469.965 | 85.077 | 0.17447 | 23.362 | 150.4387
65.3417 | 151.4356 | 150.896 | 108.1145 | 770.0403 | 788.3313 | 378.0752 | 469.1593 | 84.9543 | 0.17077 | 23.3144 | 150.3863
65.35 | 151.3382 | 150.7549 | 108.4654 | 770.0494 | 788.6038 | 378.2173 | 470.0476 | 85.6353 | 0.16999 | 23.4503 | 150.321
65.3584 | 151.4189 | 150.8898 | 108.7935 | 770.4366 | 788.3729 | 377.6117 | 470.4921 | 86.0713 | 0.17436 | 23.3312 | 150.3194
65.3667 | 151.5002 | 150.9299 | 109.1006 | 770.5561 | 788.4569 | 380.0872 | 473.3748 | 85.499 | 0.18736 | 23.4497 | 150.4421
65.375 | 151.589 | 151.0468 | 109.3854 | 770.5405 | 789.2296 | 378.9922 | 471.9583 | 85.0796 | 0.17622 | 23.3379 | 150.5372
65.3833 | 151.6422 | 151.0794 | 109.15 | 770.0828 | 788.9246 | 377.8357 | 469.615 | 85.4465 | 0.15568 | 23.4213 | 150.5923
65.3917 | 151.6991 | 151.142 | 108.7848 | 770.4852 | 788.4498 | 376.2303 | 467.5075 | 85.9892 | 0.16792 | 23.3811 | 150.6299
65.4 | 151.7013 | 151.0963 | 108.5812 | 769.7791 | 788.7325 | 377.5021 | 469.7482 | 85.6143 | 0.1764 | 23.2968 | 150.5725
65.4083 | 151.5916 | 150.9055 | 108.2886 | 770.0778 | 789.2012 | 378.3635 | 470.3296 | 85.0122 | 0.16663 | 23.2737 | 150.5654
65.4167 | 151.5732 | 151.0654 | 108.1542 | 770.0964 | 788.1049 | 378.6313 | 471.4026 | 85.1001 | 0.16477 | 23.3916 | 150.5053
65.425 | 151.5214 | 150.9331 | 108.0835 | 770.0704 | 788.0118 | 378.67 | 471.2415 | 85.8218 | 0.16681 | 23.415 | 150.4707
65.4333 | 151.4822 | 150.8605 | 107.9421 | 770.1006 | 788.9793 | 378.6999 | 470.2906 | 85.8122 | 0.17471 | 23.3864 | 150.4335
65.4417 | 151.4278 | 150.8502 | 108.5712 | 770.0869 | 788.0585 | 377.1761 | 468.2025 | 85.5104 | 0.1697 | 23.4122 | 150.3706
65.45 | 151.4852 | 150.81 | 108.8664 | 770.1107 | 788.5468 | 379.651 | 472.1017 | 84.9788 | 0.15943 | 23.3351 | 150.433
65.4583 | 151.5265 | 151.0805 | 109.0171 | 770.0798 | 788.5572 | 378.1285 | 470.2944 | 85.883 | 0.15034 | 23.455 | 150.5045
65.4667 | 151.6077 | 150.9904 | 109.2814 | 770.2548 | 788.0912 | 377.4328 | 468.593 | 85.9672 | 0.1611 | 23.3595 | 150.5839
65.475 | 151.6801 | 151.1122 | 108.9424 | 770.6733 | 789.2031 | 377.9919 | 470.1105 | 85.4306 | 0.15745 | 23.2964 | 150.6303
65.4833 | 151.6434 | 151.11 | 108.6932 | 770.2462 | 788.2202 | 376.649 | 469.1086 | 85.0076 | 0.15672 | 23.4952 | 150.612
65.4917 | 151.589 | 150.9205 | 108.5496 | 769.9466 | 788.8107 | 374.7593 | 465.8622 | 85.8215 | 0.15921 | 23.4107 | 150.5752
65.5 | 151.6228 | 151.0672 | 108.5055 | 770.2755 | 788.9365 | 378.6585 | 470.567 | 86.1041 | 0.16568 | 23.3452 | 150.5748
65.5083 | 151.5187 | 150.9794 | 108.3548 | 770.1548 | 788.6065 | 377.4886 | 468.551 | 85.1969 | 0.16821 | 23.3014 | 150.4913
65.5167 | 151.517 | 150.8985 | 108.2621 | 769.8181 | 789.0698 | 377.4595 | 468.8082 | 85.0934 | 0.16196 | 23.32 | 150.4673
65.525 | 151.4804 | 150.9218 | 108.2153 | 770.5032 | 788.1912 | 378.6369 | 471.5835 | 85.6423 | 0.16365 | 23.2848 | 150.443
65.5334 | 151.4321 | 150.7774 | 108.4416 | 770.0882 | 788.6933 | 377.2026 | 469.518 | 86.0545 | 0.1638 | 23.3669 | 150.4157
65.5417 | 151.5161 | 150.9039 | 108.7311 | 770.5569 | 788.2644 | 376.2604 | 467.7333 | 85.1723 | 0.17349 | 23.4014 | 150.5043
65.55 | 151.541 | 151.0224 | 108.9115 | 769.6295 | 788.5975 | 378.5252 | 470.8313 | 84.952 | 0.15827 | 23.374 | 150.5617
65.5583 | 151.6207 | 151.0124 | 108.7275 | 770.0303 | 789.0054 | 377.5582 | 469.6782 | 85.6019 | 0.16801 | 23.3523 | 150.64
65.5667 | 151.6001 | 150.9655 | 109.0413 | 770.4315 | 789.3031 | 377.5631 | 469.4583 | 86.0975 | 0.15911 | 23.2431 | 150.6503
65.575 | 151.6582 | 150.9972 | 109.1514 | 770.1036 | 789.0276 | 378.4788 | 470.4162 | 85.6553 | 0.17331 | 23.3224 | 150.6715
65.5834 | 151.6907 | 151.0922 | 108.9491 | 770.1435 | 788.8569 | 377.6073 | 469.309 | 85.0963 | 0.16963 | 23.2302 | 150.6747
65.5917 | 151.6959 | 151.0704 | 108.6061 | 769.8477 | 788.287 | 377.6024 | 469.6711 | 85.2015 | 0.1681 | 23.345 | 150.7036
65.6 | 151.6532 | 151.0688 | 108.4213 | 770.1035 | 788.1119 | 375.8672 | 467.3401 | 86.0086 | 0.16558 | 23.3617 | 150.6792
65.6083 | 151.5968 | 151.0304 | 108.2245 | 769.7681 | 788.6801 | 377.9508 | 470.1638 | 85.3617 | 0.17742 | 23.2244 | 150.6347
65.6167 | 151.6067 | 151.0317 | 108.0414 | 769.7025 | 788.5624 | 377.5831 | 469.3084 | 84.9134 | 0.1694 | 23.4251 | 150.5824
65.625 | 151.4729 | 150.9674 | 108.0321 | 769.6676 | 788.569 | 376.7721 | 467.6607 | 85.3739 | 0.16719 | 23.3147 | 150.4972
65.6333 | 151.4816 | 150.8929 | 108.2932 | 769.8821 | 788.789 | 379.1437 | 471.3282 | 85.9307 | 0.16925 | 23.262 | 150.4833
65.6417 | 151.4442 | 150.7861 | 108.6057 | 770.1102 | 788.6143 | 379.2948 | 472.1109 | 85.6832 | 0.1671 | 23.4025 | 150.5009
65.65 | 151.5287 | 151.0553 | 108.8683 | 770.0099 | 788.6035 | 377.4687 | 469.2993 | 85.0198 | 0.17253 | 23.3708 | 150.4861
65.6583 | 151.4921 | 150.9315 | 108.8657 | 770.1049 | 788.7352 | 376.8082 | 468.0559 | 85.3501 | 0.16474 | 23.3968 | 150.5432
65.6667 | 151.5798 | 151.0598 | 108.7863 | 770.5812 | 788.5972 | 376.3444 | 468.0356 | 86.0788 | 0.16321 | 23.2458 | 150.5758
65.675 | 151.5704 | 150.9925 | 109.1445 | 769.8866 | 788.7037 | 375.774 | 466.9188 | 85.794 | 0.16839 | 23.3266 | 150.5696
65.6834 | 151.6473 | 151.0699 | 109.1749 | 769.8948 | 788.4489 | 376.2279 | 468.0184 | 85.0558 | 0.17046 | 23.3943 | 150.6426
65.6917 | 151.7437 | 151.1124 | 109.3097 | 770.5985 | 788.0529 | 374.7804 | 465.5474 | 85.3688 | 0.16126 | 23.3901 | 150.7179
65.7 | 151.7658 | 151.2128 | 109.0416 | 770.5827 | 789.0172 | 375.874 | 467.7122 | 85.8705 | 0.18322 | 23.4008 | 150.7837
65.7083 | 151.7965 | 151.2865 | 108.7392 | 770.5464 | 788.7715 | 375.436 | 466.8313 | 85.8366 | 0.1626 | 23.3181 | 150.7805
65.7167 | 151.7279 | 151.0969 | 108.6959 | 770.2165 | 789.2369 | 375.6567 | 466.768 | 85.0509 | 0.16604 | 23.4016 | 150.6898
65.725 | 151.6368 | 151.0117 | 108.5201 | 770.1282 | 789.4919 | 376.8747 | 469.6826 | 85.3527 | 0.1595 | 23.4275 | 150.6208
65.7334 | 151.6133 | 151.0512 | 107.973 | 770.599 | 788.7139 | 374.8696 | 465.9165 | 85.991 | 0.13372 | 23.3459 | 150.5638
65.7417 | 151.5345 | 150.9807 | 108.2884 | 770.2073 | 789.076 | 375.9189 | 467.0178 | 85.648 | 0.15702 | 23.2539 | 150.5123
65.75 | 151.5336 | 150.9262 | 108.1802 | 770.1152 | 788.3863 | 376.4755 | 468.3064 | 84.9767 | 0.16626 | 23.3771 | 150.4895
65.7583 | 151.4599 | 150.8481 | 108.1754 | 769.9043 | 788.3406 | 377.3183 | 469.6725 | 85.2062 | 0.17077 | 23.3438 | 150.4086
65.7667 | 151.4373 | 150.9429 | 108.3178 | 770.0859 | 788.4647 | 379.6342 | 472.3481 | 85.8672 | 0.17134 | 23.4084 | 150.3733
65.775 | 151.5229 | 150.8746 | 108.451 | 770.0446 | 788.4286 | 377.7157 | 469.6295 | 85.6709 | 0.17577 | 23.3707 | 150.4353
65.7833 | 151.519 | 150.8736 | 108.8029 | 770.1268 | 788.8342 | 377.3901 | 468.5746 | 85.0004 | 0.16838 | 23.4069 | 150.4527
65.7917 | 151.5361 | 150.9712 | 108.8517 | 770.1755 | 789.1619 | 376.0877 | 467.4139 | 85.3279 | 0.17331 | 23.3257 | 150.5148
65.8 | 151.6635 | 150.9464 | 108.9551 | 770.1613 | 788.6097 | 375.994 | 467.3079 | 85.9672 | 0.16625 | 23.3713 | 150.567
65.8083 | 151.6719 | 151.0056 | 109.0387 | 770.7534 | 789.1056 | 376.8322 | 469.8128 | 85.5254 | 0.23026 | 23.3397 | 150.6061
65.8167 | 151.6662 | 151.1328 | 109.1106 | 770.1307 | 789.4561 | 376.3361 | 467.7774 | 85.1067 | 0.34686 | 23.3554 | 150.6234
65.825 | 151.6486 | 151.091 | 109.1469 | 770.5599 | 789.3149 | 375.6368 | 467.2417 | 85.0998 | 0.47288 | 23.4661 | 150.655
65.8333 | 151.7088 | 151.1773 | 108.7928 | 770.593 | 789.1157 | 377.3734 | 469.7806 | 85.9995 | 0.59381 | 23.4 | 150.6941
65.8417 | 151.7157 | 151.0277 | 108.5845 | 770.0708 | 789.4977 | 376.7205 | 468.8382 | 85.6199 | 0.097904 | 23.4223 | 150.6249
65.85 | 151.5916 | 150.9881 | 108.4548 | 770.2643 | 789.9592 | 377.3042 | 470.2035 | 85.1509 | 0.13711 | 23.3076 | 150.6102
65.8583 | 151.587 | 151.0122 | 108.3417 | 770.1345 | 788.7214 | 376.9021 | 468.5966 | 85.2113 | 0.1388 | 23.389 | 150.5348
65.8667 | 151.4945 | 150.8385 | 108.2521 | 769.701 | 788.4489 | 377.3332 | 468.5988 | 85.9191 | 0.16097 | 23.3789 | 150.5405
65.875 | 151.5058 | 150.9312 | 108.1963 | 770.2199 | 788.5259 | 376.1238 | 466.8951 | 85.8426 | 0.14407 | 23.3938 | 150.4881
65.8833 | 151.4256 | 150.8609 | 108.4501 | 770.268 | 789.0389 | 375.9335 | 466.9414 | 85.1876 | 0.15325 | 23.3312 | 150.4411
65.8917 | 151.4288 | 150.916 | 108.7409 | 769.5499 | 788.2205 | 377.1142 | 469.0828 | 84.936 | 0.13875 | 23.3919 | 150.4171
65.9 | 151.4729 | 150.879 | 108.7943 | 770.6126 | 789.0593 | 376.2836 | 467.5995 | 85.8368 | 0.13862 | 23.3374 | 150.4684
65.9084 | 151.5168 | 150.9833 | 109.0386 | 770.2025 | 789.1935 | 376.1755 | 468.2755 | 86.025 | 0.14281 | 23.2529 | 150.4984
65.9167 | 151.5306 | 150.9584 | 109.182 | 770.3408 | 789.2107 | 376.2953 | 467.3148 | 85.3315 | 0.14801 | 23.2015 | 150.5475
65.925 | 151.6444 | 151.0668 | 109.2376 | 770.9481 | 789.1017 | 375.9182 | 467.5019 | 85.1199 | 0.14552 | 23.3763 | 150.6194
65.9333 | 151.6357 | 151.0877 | 108.9319 | 771.1225 | 787.8926 | 376.8777 | 468.9673 | 85.5456 | 0.14273 | 23.2207 | 150.6454
65.9417 | 151.6185 | 151.0782 | 108.6793 | 770.3563 | 789.0139 | 376.3268 | 468.5083 | 86.0696 | 0.15001 | 23.3458 | 150.682
65.95 | 151.6559 | 151.0845 | 108.5135 | 770.6299 | 788.4542 | 377.1769 | 469.3871 | 85.0986 | 0.15355 | 23.3379 | 150.6201
65.9584 | 151.5695 | 150.9934 | 108.3998 | 770.311 | 788.698 | 375.9631 | 467.0185 | 84.9601 | 0.14219 | 23.4356 | 150.5596
65.9667 | 151.557 | 150.9458 | 108.301 | 770.0761 | 789.0897 | 375.8988 | 467.559 | 85.3946 | 0.13474 | 23.3452 | 150.5575
65.975 | 151.4851 | 150.9662 | 108.167 | 770.1309 | 789.1928 | 377.214 | 469.7578 | 85.9388 | 0.14056 | 23.3637 | 150.4903
65.9833 | 151.522 | 150.8874 | 108.1327 | 770.4117 | 788.1721 | 378.1986 | 469.8513 | 85.487 | 0.15072 | 23.2934 | 150.4552
65.9917 | 151.4126 | 150.83 | 108.2091 | 769.9756 | 788.5529 | 378.3636 | 470.3674 | 84.9306 | 0.13703 | 23.3397 | 150.4351
66 | 151.4039 | 150.9588 | 108.2068 | 769.7314 | 788.6819 | 377.0934 | 469.1832 | 85.3172 | 0.14334 | 23.3102 | 150.421
66.0083 | 151.4362 | 150.8622 | 108.9411 | 770.1348 | 788.4818 | 375.4749 | 466.6996 | 85.9216 | 0.14265 | 23.3179 | 150.4796
66.0167 | 151.5665 | 151.0911 | 109.074 | 770.3882 | 789.0487 | 374.7659 | 466.2188 | 85.8345 | 0.14294 | 23.3675 | 150.5795
66.025 | 151.6803 | 151.0914 | 109.5472 | 770.5756 | 788.9834 | 373.666 | 465.0117 | 85.5309 | 0.14226 | 23.3777 | 150.6815
66.0333 | 151.7387 | 151.1841 | 109.1111 | 770.2548 | 789.5678 | 375.0078 | 466.1093 | 84.9516 | 0.14126 | 23.3398 | 150.7387
66.0417 | 151.7703 | 151.1297 | 108.8958 | 770.6102 | 789.3395 | 375.9362 | 468.1858 | 85.8123 | 0.14048 | 23.2571 | 150.8025
66.05 | 151.7351 | 151.211 | 108.5678 | 770.8283 | 788.8718 | 374.0779 | 465.2711 | 86.0156 | 0.15017 | 23.2923 | 150.7909
66.0584 | 151.7108 | 151.1727 | 108.294 | 770.1619 | 789.0995 | 375.2396 | 466.9666 | 85.3528 | 0.14318 | 23.3658 | 150.7253
66.0667 | 151.5791 | 151.084 | 108.1832 | 770.1275 | 788.5142 | 376.2461 | 468.3492 | 84.9683 | 0.13769 | 23.3716 | 150.6595
66.075 | 151.5446 | 150.9138 | 108.0397 | 770.6696 | 788.7063 | 375.4982 | 466.9949 | 85.6926 | 0.13985 | 23.4907 | 150.6239
66.0833 | 151.4951 | 150.9361 | 108.3544 | 770.1448 | 788.1094 | 375.9759 | 467.8826 | 85.9369 | 0.14141 | 23.3903 | 150.6082
66.0917 | 151.4874 | 150.9176 | 108.5802 | 770.0582 | 789.525 | 375.799 | 467.1359 | 85.3288 | 0.15111 | 23.3577 | 150.5825
66.1 | 151.5996 | 150.9091 | 109.2057 | 771.0023 | 789.2586 | 375.8237 | 467.4249 | 85.0131 | 0.13905 | 23.3206 | 150.6522
66.1084 | 151.73 | 151.0306 | 109.5336 | 770.6324 | 789.1227 | 374.9854 | 466.1914 | 85.7654 | 0.1666 | 23.2867 | 150.7159
66.1167 | 151.8192 | 151.2627 | 109.2935 | 770.2668 | 789.1788 | 376.0396 | 467.2545 | 86.0591 | 0.1587 | 23.3068 | 150.771
66.125 | 151.8156 | 151.2838 | 108.986 | 770.4013 | 789.0433 | 375.1004 | 466.5888 | 85.309 | 0.15152 | 23.2413 | 150.7718
66.1333 | 151.76 | 151.2078 | 108.7206 | 771.0622 | 789.4443 | 374.9164 | 466.3223 | 85.2179 | 0.15843 | 23.465 | 150.7012
66.1417 | 151.6963 | 151.0986 | 108.5832 | 770.1268 | 789.3592 | 375.5387 | 467.2197 | 85.5544 | 0.17022 | 23.4317 | 150.6582
66.15 | 151.6395 | 151.1506 | 108.5034 | 769.7734 | 788.9871 | 376.1071 | 468.5667 | 86.1089 | 0.17695 | 23.357 | 150.5569
66.1583 | 151.5706 | 151.0531 | 108.444 | 770.1981 | 788.8768 | 376.5572 | 469.2207 | 85.515 | 0.17184 | 23.3883 | 150.5227
66.1667 | 151.5205 | 150.9996 | 108.2796 | 769.9097 | 789.0331 | 375.8193 | 466.6161 | 84.957 | 0.15797 | 23.3824 | 150.4669
66.175 | 151.4619 | 150.7906 | 108.3641 | 770.4595 | 789.0825 | 375.4341 | 466.5506 | 85.2369 | 0.15134 | 23.3243 | 150.4517
66.1833 | 151.4165 | 150.8644 | 108.1871 | 770.155 | 789.5345 | 375.9488 | 467.4894 | 85.9883 | 0.15968 | 23.4247 | 150.3694
66.1917 | 151.4283 | 150.9255 | 108.4211 | 770.0408 | 788.6574 | 375.2058 | 465.9258 | 85.7946 | 0.16882 | 23.3503 | 150.2942
66.2 | 151.3364 | 150.8583 | 108.6278 | 769.6636 | 788.1956 | 375.6301 | 467.002 | 85.2336 | 0.15132 | 23.4035 | 150.3369
66.2083 | 151.375 | 150.8805 | 108.8867 | 770.0751 | 788.7973 | 379.7577 | 472.8346 | 85.1448 | 0.15528 | 23.4519 | 150.3905
66.2167 | 151.4676 | 150.9494 | 109.0413 | 769.7302 | 789.0554 | 377.2238 | 469.3431 | 86.0321 | 0.15715 | 23.3424 | 150.442
66.225 | 151.5934 | 151.0206 | 109.5334 | 770.1276 | 789.0287 | 377.0851 | 468.5062 | 85.7529 | 0.15596 | 23.4268 | 150.562
66.2333 | 151.6779 | 151.1098 | 109.2479 | 770.1309 | 788.4705 | 375.2441 | 466.8978 | 85.1597 | 0.15916 | 23.3624 | 150.7001
66.2417 | 151.6363 | 151.0952 | 108.8303 | 769.4724 | 788.1288 | 375.2057 | 466.6866 | 85.1458 | 0.1687 | 23.2712 | 150.6927
66.25 | 151.6636 | 151.1463 | 108.2647 | 770.5552 | 788.9068 | 375.3729 | 467.2719 | 85.986 | 0.17545 | 23.2453 | 150.6877
66.2583 | 151.6635 | 151.1056 | 108.4611 | 769.535 | 788.6755 | 376.2309 | 467.8158 | 86.0263 | 0.18626 | 23.2393 | 150.6145
66.2667 | 151.6343 | 150.9103 | 108.3387 | 770.5341 | 788.2697 | 375.4066 | 466.038 | 85.3043 | 0.18607 | 23.3658 | 150.605
66.275 | 151.636 | 150.9371 | 108.3149 | 769.7612 | 788.9512 | 377.1343 | 469.042 | 85.0181 | 0.16618 | 23.3398 | 150.6001
66.2834 | 151.5154 | 151.0195 | 108.2234 | 770.1266 | 788.6487 | 376.7058 | 468.4196 | 85.7709 | 0.18058 | 23.352 | 150.5471
66.2917 | 151.5327 | 150.9753 | 108.2324 | 770.1262 | 789.0443 | 375.4509 | 465.8536 | 85.9262 | 0.18782 | 23.3349 | 150.5497
66.3 | 151.4799 | 150.8779 | 108.3833 | 769.6697 | 788.118 | 376.5652 | 468.3805 | 85.542 | 0.18825 | 23.3941 | 150.4927
66.3083 | 151.5919 | 151.0193 | 108.9128 | 769.6563 | 788.4131 | 375.6257 | 466.5878 | 85.0256 | 0.1834 | 23.3529 | 150.5596
66.3167 | 151.5768 | 151.0318 | 109.1548 | 770.6089 | 789.0908 | 376.3443 | 467.2886 | 85.4664 | 0.1734 | 23.5432 | 150.5638
66.325 | 151.6864 | 151.0457 | 109.4128 | 770.1359 | 788.6066 | 374.9793 | 465.5857 | 85.9384 | 0.17918 | 23.4292 | 150.6873
66.3334 | 151.7891 | 151.1331 | 109.0858 | 770.2007 | 788.2921 | 376.5031 | 468.9915 | 86.0462 | 0.17268 | 23.3116 | 150.7478
66.3417 | 151.8746 | 151.304 | 108.8034 | 770.1429 | 788.5349 | 375.4832 | 467.558 | 85.3538 | 0.17408 | 23.4446 | 150.788
66.35 | 151.7422 | 151.2407 | 108.5491 | 770.0591 | 788.9537 | 376.0958 | 467.6506 | 84.9342 | 0.17178 | 23.427 | 150.7388
66.3583 | 151.703 | 151.1928 | 108.3577 | 770.4517 | 788.3535 | 375.0269 | 466.6333 | 85.4915 | 0.14688 | 23.3733 | 150.6518
66.3667 | 151.6531 | 151.1006 | 108.2607 | 770.3889 | 788.9149 | 375.8875 | 466.9546 | 85.9782 | 0.15258 | 23.4341 | 150.5907
66.375 | 151.4692 | 150.9182 | 108.1899 | 769.7021 | 788.5756 | 374.926 | 465.0942 | 85.514 | 0.16689 | 23.5186 | 150.4857
66.3833 | 151.486 | 150.9107 | 108.0888 | 770.487 | 788.4964 | 375.866 | 466.9961 | 85.0033 | 0.1603 | 23.3763 | 150.4504
66.3917 | 151.378 | 150.8007 | 107.9079 | 770.3792 | 788.0929 | 376.7664 | 468.4089 | 85.5103 | 0.17342 | 23.3238 | 150.4359
66.4 | 151.4671 | 151.0094 | 109.2269 | 769.8367 | 789.2938 | 375.8974 | 467.6516 | 86.0477 | 0.16156 | 23.4977 | 150.4445
66.4083 | 151.5794 | 150.9794 | 109.7006 | 770.5966 | 789.4852 | 375.3933 | 465.7479 | 85.9032 | 0.1652 | 23.3799 | 150.5624
66.4167 | 151.7227 | 151.1047 | 109.3497 | 770.8969 | 789.1408 | 373.5198 | 464.0362 | 85.2626 | 0.16773 | 23.3401 | 150.6562
66.425 | 151.6783 | 151.0444 | 108.8088 | 770.1502 | 789.4756 | 374.3516 | 465.32 | 85.0463 | 0.16731 | 23.3243 | 150.6387
66.4334 | 151.6651 | 150.9974 | 108.5456 | 770.563 | 788.8466 | 376.1531 | 468.0391 | 85.4054 | 0.16272 | 23.409 | 150.632
66.4417 | 151.5898 | 150.96 | 108.3777 | 770.3292 | 788.3737 | 375.5975 | 466.8845 | 86.0424 | 0.17112 | 23.349 | 150.5676
66.45 | 151.5249 | 150.892 | 108.0975 | 769.9695 | 788.3574 | 375.3622 | 465.7827 | 85.7942 | 0.17516 | 23.4014 | 150.4682
66.4583 | 151.4405 | 150.8498 | 107.9851 | 770.2388 | 788.2021 | 374.7708 | 465.9582 | 84.9814 | 0.16079 | 23.4015 | 150.389
66.4667 | 151.4113 | 150.8256 | 108.5479 | 770.1723 | 788.4756 | 376.9737 | 468.2787 | 85.2502 | 0.15724 | 23.3782 | 150.3802
66.475 | 151.4018 | 150.849 | 108.9007 | 769.6476 | 788.0822 | 376.8124 | 468.8798 | 85.9925 | 0.1646 | 23.3775 | 150.3962
66.4834 | 151.4697 | 150.9373 | 109.082 | 770.1487 | 788.8345 | 374.8879 | 466.5176 | 85.6284 | 0.16223 | 23.3624 | 150.4964
66.4917 | 151.5602 | 151.0005 | 109.228 | 770.1219 | 789.1043 | 375.4311 | 466.717 | 85.0527 | 0.16399 | 23.3878 | 150.5055
66.5 | 151.6146 | 151.0064 | 109.1955 | 769.5748 | 788.9905 | 375.9279 | 467.8191 | 85.3188 | 0.16295 | 23.2793 | 150.6268
66.5083 | 151.6543 | 151.0352 | 108.8526 | 769.6545 | 788.1582 | 375.6389 | 466.9719 | 86.016 | 0.16445 | 23.3338 | 150.6637
66.5167 | 151.6375 | 150.9508 | 108.6432 | 769.6581 | 788.655 | 375.8223 | 467.3949 | 85.4864 | 0.16545 | 23.2669 | 150.6418
66.525 | 151.5511 | 151.073 | 108.3941 | 770.0955 | 789.0385 | 374.7167 | 465.7673 | 85.0454 | 0.16544 | 23.3755 | 150.6098
66.5333 | 151.6089 | 151.0502 | 108.1393 | 769.7782 | 788.5914 | 373.817 | 464.0922 | 85.6017 | 0.15946 | 23.4312 | 150.5564
66.5417 | 151.4618 | 150.8941 | 108.1345 | 770.1835 | 788.6609 | 375.3884 | 466.1273 | 86.0428 | 0.16891 | 23.4504 | 150.511
66.55 | 151.4254 | 150.8324 | 108.2791 | 770.1361 | 788.2833 | 375.7882 | 467.2804 | 85.3055 | 0.1656 | 23.4056 | 150.4464
66.5583 | 151.5186 | 150.8883 | 108.7659 | 770.2004 | 789.4285 | 376.3952 | 468.219 | 84.9473 | 0.16016 | 23.4306 | 150.4681
66.5667 | 151.4315 | 150.7957 | 108.9938 | 770.5932 | 788.7882 | 375.6381 | 467.1852 | 85.7025 | 0.16551 | 23.2749 | 150.5501
66.575 | 151.6041 | 151.0152 | 109.2336 | 770.9299 | 788.6642 | 376.1447 | 468.737 | 85.8621 | 0.18621 | 23.4222 | 150.6291
66.5833 | 151.6466 | 151.0229 | 109.3363 | 770.1125 | 788.6555 | 376.2125 | 468.54 | 85.5345 | 0.17476 | 23.2469 | 150.6915
66.5917 | 151.6956 | 151.0981 | 109.03 | 770.4125 | 789.1709 | 373.8845 | 465.0952 | 84.967 | 0.17385 | 23.4514 | 150.7119
66.6 | 151.7301 | 151.0502 | 108.6313 | 770.1685 | 788.9382 | 373.7021 | 463.6793 | 85.6561 | 0.1629 | 23.3579 | 150.777
66.6083 | 151.6744 | 151.1264 | 108.081 | 770.5015 | 788.1367 | 374.6829 | 466.2456 | 86.0186 | 0.17457 | 23.3934 | 150.7461
66.6167 | 151.6571 | 151.073 | 108.3505 | 770.0934 | 788.9637 | 373.1938 | 463.7578 | 85.52 | 0.16826 | 23.3744 | 150.6885
66.625 | 151.6008 | 150.9041 | 108.2118 | 769.1738 | 789.0952 | 374.719 | 465.5084 | 84.9978 | 0.16533 | 23.3184 | 150.6342
66.6333 | 151.4867 | 150.913 | 108.0382 | 769.639 | 789.0768 | 376.4359 | 468.127 | 85.1497 | 0.1639 | 23.4072 | 150.5635
66.6417 | 151.4931 | 150.8695 | 108.6815 | 769.9984 | 788.4188 | 376.8783 | 468.4799 | 85.6612 | 0.16433 | 23.3405 | 150.5682
66.65 | 151.5704 | 151 | 109.111 | 769.6207 | 788.6871 | 376.3759 | 468.076 | 86.0121 | 0.17837 | 23.341 | 150.6126
66.6584 | 151.6839 | 151.0041 | 109.63 | 770.4013 | 788.5963 | 375.0624 | 466.0482 | 85.2055 | 0.16664 | 23.3297 | 150.7179
66.6667 | 151.8023 | 151.1665 | 109.2259 | 770.0272 | 788.9876 | 375.3334 | 468.0446 | 84.9752 | 0.1661 | 23.3135 | 150.8006
66.675 | 151.7842 | 151.1283 | 108.8705 | 770.1999 | 789.0157 | 374.6341 | 466.0188 | 85.5812 | 0.16268 | 23.3319 | 150.8092
66.6833 | 151.7165 | 151.1126 | 108.7085 | 770.5867 | 789.1483 | 374.8263 | 465.7858 | 86.0499 | 0.16405 | 23.4006 | 150.7446
66.6917 | 151.6237 | 151.0112 | 108.5386 | 770.0404 | 788.9835 | 373.8523 | 464.9004 | 85.4706 | 0.15732 | 23.2957 | 150.6519
66.7 | 151.6082 | 151.0163 | 107.9399 | 769.9037 | 788.8876 | 376.3524 | 469.0518 | 84.9211 | 0.15427 | 23.2626 | 150.5704
66.7084 | 151.4757 | 150.9988 | 108.0651 | 770.554 | 788.5592 | 375.2987 | 466.3618 | 85.6138 | 0.15798 | 23.445 | 150.5256
66.7167 | 151.4115 | 150.7093 | 108.0273 | 769.7886 | 788.5771 | 376.1231 | 467.2984 | 85.7289 | 0.16898 | 23.4276 | 150.4351
66.725 | 151.3682 | 150.7927 | 108.3017 | 770.1514 | 788.8824 | 375.5634 | 466.6324 | 85.2888 | 0.16696 | 23.3819 | 150.3452
66.7333 | 151.3437 | 150.7123 | 108.6084 | 769.7874 | 788.7865 | 375.1335 | 465.8593 | 84.889 | 0.16299 | 23.3575 | 150.3587
66.7417 | 151.4399 | 150.8222 | 108.8546 | 770.1384 | 787.9697 | 374.3796 | 465.1354 | 85.637 | 0.16466 | 23.3431 | 150.4121
66.75 | 151.4452 | 150.9424 | 109.0483 | 769.8479 | 788.5981 | 374.1323 | 464.2828 | 85.9444 | 0.17146 | 23.3109 | 150.5106
66.7584 | 151.5294 | 150.908 | 109.219 | 769.7986 | 789.6901 | 375.9654 | 467.9331 | 85.4112 | 0.17392 | 23.4078 | 150.5333
66.7667 | 151.5882 | 150.8795 | 109.3868 | 770.1081 | 789.0613 | 374.3577 | 464.8026 | 85.0266 | 0.16934 | 23.2761 | 150.6302
66.775 | 151.5842 | 151.0178 | 108.7495 | 770.5806 | 788.6296 | 374.2131 | 465.5088 | 85.5026 | 0.16882 | 23.4394 | 150.6397
66.7833 | 151.58 | 150.9754 | 108.6325 | 770.001 | 788.9601 | 376.2138 | 468.0482 | 86.026 | 0.15485 | 23.4396 | 150.6545
66.7917 | 151.6461 | 150.9863 | 108.5715 | 769.6683 | 788.1402 | 375.0556 | 466.0541 | 85.5959 | 0.17506 | 23.4172 | 150.6692
66.8 | 151.5786 | 151.0081 | 108.4732 | 770.3825 | 788.9476 | 374.5022 | 464.5293 | 85.0661 | 0.1753 | 23.3024 | 150.6278
66.8084 | 151.5662 | 150.9853 | 108.3023 | 769.8997 | 788.062 | 375.5981 | 466.9228 | 85.2455 | 0.17289 | 23.4642 | 150.6092
66.8167 | 151.516 | 150.8996 | 108.2581 | 770.416 | 788.5734 | 376.3306 | 468.7695 | 85.9342 | 0.17282 | 23.4285 | 150.5719
66.825 | 151.4472 | 150.8241 | 108.1666 | 769.9937 | 788.995 | 375.2158 | 466.7402 | 85.904 | 0.17405 | 23.4246 | 150.5599
66.8333 | 151.4918 | 150.8663 | 108.659 | 769.1589 | 788.9384 | 375.1282 | 466.17 | 85.2149 | 0.17554 | 23.3906 | 150.5612
66.8417 | 151.4764 | 150.8376 | 108.7921 | 769.7764 | 788.0623 | 374.9526 | 466.2743 | 84.9426 | 0.16997 | 23.2924 | 150.544
66.85 | 151.5385 | 150.919 | 108.8891 | 770.067 | 789.1942 | 374.3603 | 464.7918 | 85.7547 | 0.17503 | 23.4045 | 150.5988
66.8584 | 151.628 | 151.0268 | 109.0812 | 770.3566 | 788.4797 | 374.746 | 465.8494 | 85.9445 | 0.17576 | 23.337 | 150.6688
66.8667 | 151.7074 | 151.0018 | 109.0983 | 770.224 | 789.5155 | 374.0505 | 464.9325 | 85.2735 | 0.18086 | 23.3991 | 150.703
66.875 | 151.7472 | 151.126 | 109.0098 | 770.7695 | 788.2188 | 373.871 | 465.0117 | 84.937 | 0.16429 | 23.3781 | 150.7825
66.8833 | 151.7086 | 151.1624 | 109.1029 | 770.4216 | 788.6595 | 375.3688 | 466.6156 | 85.4066 | 0.16354 | 23.3179 | 150.7892
66.8917 | 151.8078 | 151.1784 | 108.7546 | 770.5562 | 788.0963 | 374.1825 | 465.5731 | 86.0144 | 0.16935 | 23.2905 | 150.8351
66.9 | 151.7979 | 151.2167 | 108.579 | 770.0663 | 788.9467 | 374.6794 | 465.958 | 85.6179 | 0.16167 | 23.4194 | 150.7873
66.9083 | 151.716 | 151.1479 | 108.4129 | 770.2815 | 788.0577 | 374.205 | 464.8469 | 85.0333 | 0.15607 | 23.3645 | 150.7169
66.9167 | 151.5956 | 151.0837 | 108.2181 | 770.2094 | 789.1397 | 374.3684 | 465.6341 | 85.2438 | 0.15191 | 23.3185 | 150.6254
66.925 | 151.5567 | 150.8686 | 108.1639 | 769.6014 | 788.5625 | 376.3345 | 467.6993 | 85.9337 | 0.16052 | 23.3633 | 150.5718
66.9333 | 151.5548 | 150.9621 | 108.1851 | 769.9632 | 789.0524 | 376.4097 | 468.0779 | 85.8881 | 0.16739 | 23.4075 | 150.5193
66.9417 | 151.5165 | 150.8491 | 108.509 | 769.2197 | 788.9626 | 374.6564 | 465.0868 | 85.1151 | 0.18004 | 23.3712 | 150.5257
66.95 | 151.5037 | 150.9524 | 108.7777 | 770.1948 | 789.058 | 376.1671 | 467.5494 | 85.3109 | 0.17629 | 23.3306 | 150.5315
66.9583 | 151.6039 | 150.8697 | 108.866 | 770.2092 | 789.3904 | 374.8358 | 467.1913 | 85.9044 | 0.18224 | 23.4709 | 150.5659
66.9667 | 151.6474 | 150.9845 | 109.0787 | 770.4904 | 789.1168 | 375.7466 | 467.1287 | 85.6349 | 0.17189 | 23.4075 | 150.6324
66.975 | 151.6819 | 151.1281 | 109.1647 | 770.0485 | 789.0696 | 375.5122 | 467.447 | 85.0417 | 0.16734 | 23.4068 | 150.6592
66.9833 | 151.7505 | 151.0744 | 109.3409 | 770.1471 | 789.314 | 375.7309 | 467.4975 | 85.4933 | 0.16364 | 23.324 | 150.7321
66.9917 | 151.7262 | 151.1084 | 109.0586 | 770.0898 | 789.3785 | 374.3666 | 466.2802 | 85.8162 | 0.16567 | 23.3122 | 150.7477
67 | 151.7056 | 151.1258 | 108.8069 | 770.3293 | 788.8826 | 374.0507 | 465.1925 | 85.8721 | 0.17192 | 23.3022 | 150.6792
67.0083 | 151.6698 | 151.1404 | 108.6306 | 770.329 | 788.7657 | 373.7427 | 464.1252 | 85.1846 | 0.17382 | 23.4196 | 150.6204
67.0167 | 151.6355 | 151.0925 | 108.0489 | 769.693 | 788.5554 | 373.9533 | 464.4978 | 85.0948 | 0.17606 | 23.4567 | 150.5713
67.025 | 151.4943 | 150.8818 | 108.1582 | 770.3025 | 788.6977 | 375.4344 | 467.105 | 85.73 | 0.17431 | 23.4468 | 150.4335
67.0333 | 151.433 | 150.8922 | 108.1089 | 769.5159 | 788.2919 | 376.0193 | 467.3114 | 85.9019 | 0.18083 | 23.3264 | 150.3814
67.0417 | 151.4362 | 150.8161 | 108.0395 | 769.5158 | 788.4619 | 375.4069 | 465.8728 | 85.2215 | 0.18083 | 23.3823 | 150.3367
67.05 | 151.3114 | 150.835 | 107.8561 | 769.5724 | 788.5516 | 375.1689 | 465.8974 | 84.9964 | 0.17991 | 23.3605 | 150.3352
67.0583 | 151.3488 | 150.7348 | 108.8815 | 769.6648 | 788.8658 | 374.4579 | 464.9956 | 85.8062 | 0.17064 | 23.3493 | 150.386
67.0667 | 151.4962 | 150.8539 | 109.3333 | 769.6398 | 789.2119 | 373.7262 | 464.3542 | 85.958 | 0.16539 | 23.2603 | 150.5037
67.075 | 151.6237 | 150.9336 | 109.2468 | 770.0728 | 788.4576 | 374.2002 | 464.5675 | 85.198 | 0.16655 | 23.2942 | 150.5804
67.0834 | 151.6753 | 151.1452 | 108.8884 | 770.0826 | 788.7618 | 374.2805 | 464.8851 | 84.9428 | 0.16124 | 23.2847 | 150.6473
67.0917 | 151.6783 | 151.0415 | 108.7254 | 770.1578 | 789.4317 | 374.1585 | 465.1129 | 85.8172 | 0.16341 | 23.3771 | 150.6633
67.1 | 151.5669 | 150.9975 | 108.4605 | 770.5207 | 789.2648 | 374.2331 | 464.9471 | 85.9527 | 0.16834 | 23.3717 | 150.6352
67.1083 | 151.5461 | 150.9976 | 108.4185 | 769.8484 | 788.4109 | 375.0955 | 466.1981 | 85.4731 | 0.16625 | 23.4126 | 150.6088
67.1167 | 151.5606 | 150.851 | 108.3033 | 770.0707 | 788.9792 | 378.2787 | 471.0154 | 84.9512 | 0.16515 | 23.3869 | 150.5683
67.125 | 151.4315 | 150.9085 | 108.1465 | 769.8725 | 788.8796 | 377.7446 | 469.749 | 85.8044 | 0.1703 | 23.3187 | 150.4799
67.1334 | 151.4767 | 150.8418 | 108.1024 | 769.5833 | 788.5714 | 376.5676 | 468.6026 | 85.9623 | 0.1493 | 23.4248 | 150.4884
67.1417 | 151.3911 | 150.8897 | 108.3576 | 769.7914 | 788.6443 | 376.9655 | 468.4343 | 85.8233 | 0.17108 | 23.3177 | 150.5303
67.15 | 151.4044 | 150.7916 | 108.6742 | 770.0726 | 789.4602 | 375.9389 | 467.0549 | 84.9349 | 0.1603 | 23.3913 | 150.5284
67.1583 | 151.5036 | 150.922 | 108.8203 | 769.5639 | 788.3994 | 376.8453 | 468.3093 | 85.0022 | 0.15574 | 23.3031 | 150.5625
67.1667 | 151.5471 | 150.8657 | 108.8916 | 769.6011 | 788.8466 | 375.6073 | 466.5388 | 85.8038 | 0.15524 | 23.313 | 150.6243
67.175 | 151.5663 | 150.9215 | 108.9417 | 769.8804 | 788.4055 | 375.5926 | 466.5014 | 85.8509 | 0.16632 | 23.3981 | 150.6486
67.1834 | 151.5894 | 150.8936 | 109.0152 | 769.8237 | 789.3162 | 375.0936 | 466.1324 | 85.1216 | 0.16285 | 23.395 | 150.6924
67.1917 | 151.6793 | 151.0348 | 108.8949 | 769.8696 | 789.1082 | 374.2281 | 464.5327 | 85.1173 | 0.16308 | 23.3322 | 150.7184
67.2 | 151.6544 | 151.0528 | 109.1005 | 770.0438 | 789.0198 | 373.7413 | 464.5415 | 85.8683 | 0.15879 | 23.2762 | 150.8142
67.2083 | 151.7453 | 151.1628 | 108.9464 | 770.5048 | 788.5926 | 374.8525 | 466.2497 | 85.942 | 0.16474 | 23.3974 | 150.8487
67.2167 | 151.7681 | 151.1044 | 108.7099 | 770.1768 | 789.4163 | 373.8167 | 464.6548 | 85.0682 | 0.16336 | 23.2713 | 150.8354
67.225 | 151.7585 | 151.1823 | 108.5431 | 769.7081 | 789.3021 | 375.2361 | 466.553 | 85.1296 | 0.16936 | 23.3445 | 150.8089
67.2334 | 151.7387 | 151.2011 | 108.52 | 769.5734 | 789.0355 | 372.6389 | 462.7945 | 85.6337 | 0.16517 | 23.4215 | 150.7365
67.2417 | 151.6442 | 150.9648 | 108.3361 | 770.4252 | 788.3537 | 374.3752 | 465.3455 | 85.5965 | 0.17248 | 23.3802 | 150.6396
67.25 | 151.5896 | 150.9289 | 108.2672 | 769.9824 | 788.5983 | 376.5657 | 467.9514 | 85.1907 | 0.16858 | 23.3905 | 150.5738
67.2583 | 151.4951 | 150.759 | 108.2492 | 770.0388 | 788.7983 | 374.5245 | 464.6396 | 84.9979 | 0.16181 | 23.4756 | 150.5561
67.2667 | 151.484 | 150.8342 | 107.8374 | 769.7135 | 789.4523 | 375.7808 | 466.3867 | 85.8547 | 0.15768 | 23.4583 | 150.557
67.275 | 151.4291 | 150.6441 | 108.8732 | 770.3894 | 789.3467 | 374.7257 | 464.8516 | 85.9341 | 0.16038 | 23.4552 | 150.5211
67.2833 | 151.52 | 150.8463 | 109.2428 | 770.4901 | 788.311 | 374.4225 | 465.5417 | 85.1815 | 0.16487 | 23.3196 | 150.5792
67.2917 | 151.6066 | 150.9173 | 109.4044 | 770.5461 | 788.9952 | 374.8301 | 465.6225 | 85.1094 | 0.16253 | 23.2764 | 150.659
67.3 | 151.6724 | 151.0251 | 109.0959 | 769.9399 | 789.4158 | 375.1659 | 466.3646 | 85.7962 | 0.16786 | 23.4352 | 150.7241
67.3083 | 151.6663 | 151.1131 | 108.7701 | 769.9519 | 788.6265 | 374.004 | 465.0038 | 85.9508 | 0.18023 | 23.4825 | 150.6655
67.3167 | 151.6737 | 151.0166 | 108.5717 | 769.884 | 788.7565 | 375.1102 | 467.0645 | 85.67 | 0.18109 | 23.3822 | 150.6788
67.325 | 151.6341 | 150.983 | 108.4227 | 769.6425 | 788.2429 | 376.5977 | 469.0575 | 84.9478 | 0.16763 | 23.3842 | 150.6542
67.3333 | 151.5846 | 150.9779 | 108.1398 | 769.5049 | 789.1098 | 376.6216 | 468.5392 | 85.6182 | 0.16341 | 23.4061 | 150.6415
67.3417 | 151.4543 | 150.8192 | 108.0869 | 769.6306 | 788.7642 | 375.494 | 466.7419 | 85.9945 | 0.17936 | 23.3901 | 150.5433
67.35 | 151.4363 | 150.857 | 107.6665 | 769.9901 | 788.6801 | 377.6402 | 469.2755 | 85.4463 | 0.17505 | 23.3376 | 150.4963
67.3583 | 151.4387 | 150.79 | 108.8235 | 769.9885 | 788.3651 | 376.518 | 468.5122 | 85.1867 | 0.16758 | 23.3548 | 150.5192
67.3667 | 151.5025 | 150.816 | 109.1605 | 769.5551 | 789.132 | 376.2931 | 468.1046 | 85.8462 | 0.17073 | 23.257 | 150.5728
67.375 | 151.5759 | 150.8575 | 109.3111 | 770.1436 | 788.9033 | 374.7291 | 465.7814 | 85.833 | 0.16624 | 23.3485 | 150.6001
67.3833 | 151.6951 | 150.991 | 109.0229 | 770.0061 | 788.9922 | 375.8874 | 468.0122 | 85.1079 | 0.16366 | 23.3747 | 150.6769
67.3917 | 151.6673 | 150.9936 | 108.7221 | 770.0351 | 788.5164 | 374.3663 | 464.7292 | 84.9982 | 0.16095 | 23.3728 | 150.6621
67.4 | 151.6208 | 150.9545 | 108.4386 | 770.0028 | 789.0903 | 374.9945 | 465.8922 | 85.5479 | 0.15846 | 23.399 | 150.6605
67.4083 | 151.5678 | 151.0306 | 108.3187 | 769.5294 | 788.5582 | 375.0632 | 466.125 | 85.955 | 0.1681 | 23.3864 | 150.6044
67.4167 | 151.5511 | 150.9476 | 108.1815 | 769.995 | 788.9067 | 376.432 | 468.3489 | 85.7736 | 0.16745 | 23.3972 | 150.5965
67.425 | 151.5396 | 150.8971 | 108.1388 | 770.4372 | 788.673 | 375.0712 | 466.702 | 85.1393 | 0.16397 | 23.3497 | 150.5639
67.4333 | 151.4949 | 150.8906 | 108.3111 | 769.5263 | 789.4792 | 377.0949 | 468.5258 | 84.9366 | 0.1625 | 23.3148 | 150.5317
67.4417 | 151.429 | 150.8 | 108.4322 | 769.947 | 788.7053 | 376.0538 | 467.4767 | 85.7534 | 0.1558 | 23.4626 | 150.4949
67.45 | 151.4783 | 150.9331 | 108.6374 | 769.5696 | 788.94 | 374.5943 | 466.2085 | 85.8096 | 0.16335 | 23.3237 | 150.5145
67.4584 | 151.5322 | 150.8895 | 108.8431 | 769.5272 | 788.7103 | 377.2871 | 469.7114 | 85.1102 | 0.16393 | 23.3354 | 150.5838
67.4667 | 151.5395 | 150.9351 | 108.9222 | 770.2248 | 789.2607 | 375.8523 | 468.0511 | 84.9757 | 0.16029 | 23.319 | 150.577
67.475 | 151.6277 | 151.024 | 109.036 | 770.4655 | 789.8491 | 375.0811 | 466.4934 | 85.4317 | 0.16273 | 23.4476 | 150.654
67.4833 | 151.656 | 151.0155 | 109.231 | 769.5191 | 788.9706 | 374.1595 | 464.6512 | 85.945 | 0.17305 | 23.4004 | 150.7103
67.4917 | 151.6892 | 151.0817 | 109.2499 | 769.5061 | 789.3065 | 373.6284 | 464.0653 | 85.7487 | 0.17306 | 23.5123 | 150.716
67.5 | 151.7276 | 151.0109 | 108.9766 | 769.983 | 789.397 | 376.2726 | 468.0324 | 84.9717 | 0.17315 | 23.3877 | 150.7516
67.5084 | 151.7875 | 151.0693 | 108.4756 | 770.7624 | 788.0967 | 376.7533 | 469.3711 | 85.3038 | 0.15755 | 23.3456 | 150.7911
67.5167 | 151.6829 | 151.0675 | 108.5161 | 769.8724 | 788.7736 | 376.6453 | 468.928 | 85.989 | 0.17103 | 23.3952 | 150.7197
67.525 | 151.619 | 150.9563 | 108.3838 | 769.5048 | 788.434 | 376.4838 | 468.7797 | 85.9607 | 0.16925 | 23.4707 | 150.6868
67.5333 | 151.5776 | 150.8947 | 108.1764 | 769.8745 | 788.4775 | 376.3609 | 469.1436 | 85.0647 | 0.16341 | 23.4484 | 150.6712
67.5417 | 151.4997 | 151.0044 | 108.0426 | 769.8444 | 789.2309 | 375.555 | 467.0424 | 85.2498 | 0.161 | 23.2781 | 150.5689
67.55 | 151.433 | 150.8227 | 108.1491 | 769.5808 | 788.3829 | 376.0624 | 467.6647 | 85.8078 | 0.16762 | 23.3867 | 150.479
67.5584 | 151.4174 | 150.879 | 108.5081 | 770.1938 | 788.5611 | 377.8447 | 469.92 | 85.7735 | 0.16038 | 23.4624 | 150.5575
67.5667 | 151.4938 | 150.9616 | 108.7394 | 769.991 | 788.6595 | 376.1574 | 467.8512 | 84.9055 | 0.15592 | 23.5063 | 150.5184
67.575 | 151.5482 | 150.8109 | 108.8929 | 769.9781 | 789.0694 | 374.9429 | 465.2727 | 85.3269 | 0.15103 | 23.4009 | 150.5523
67.5833 | 151.5477 | 150.8318 | 109.0173 | 770.6635 | 788.8041 | 377.6223 | 470.4739 | 85.6835 | 0.14948 | 23.3448 | 150.6241
67.5917 | 151.6324 | 150.9713 | 109.0188 | 769.8566 | 789.3859 | 373.8262 | 464.8787 | 85.9943 | 0.1652 | 23.3925 | 150.692
67.6 | 151.6915 | 151.0217 | 109.3309 | 769.5 | 789.3517 | 375.5919 | 467.6735 | 85.4396 | 0.16231 | 23.3707 | 150.7003
67.6084 | 151.7605 | 151.1625 | 108.9858 | 769.5952 | 788.3507 | 374.2158 | 465.5522 | 84.9927 | 0.16831 | 23.398 | 150.757
67.6167 | 151.6499 | 151.0076 | 108.8061 | 769.7774 | 788.9145 | 375.3507 | 466.9283 | 85.6134 | 0.17305 | 23.4247 | 150.7349
67.625 | 151.5879 | 150.9095 | 108.5003 | 769.8286 | 788.9813 | 374.8322 | 465.8057 | 85.943 | 0.18083 | 23.4139 | 150.6689
67.6333 | 151.6209 | 150.9902 | 108.4239 | 769.4128 | 788.8878 | 373.8906 | 464.3166 | 85.4529 | 0.1841 | 23.2726 | 150.6207
67.6417 | 151.5418 | 150.8915 | 108.1536 | 770.2643 | 788.774 | 374.8193 | 465.4861 | 84.9029 | 0.16434 | 23.3377 | 150.5626
67.65 | 151.445 | 150.8785 | 108.073 | 769.7141 | 789.1141 | 375.9126 | 467.5002 | 85.556 | 0.14659 | 23.4343 | 150.4963
67.6583 | 151.4052 | 150.8198 | 107.9857 | 769.844 | 788.9693 | 375.7828 | 466.7396 | 85.8657 | 0.16263 | 23.3237 | 150.4202
67.6667 | 151.3793 | 150.6918 | 108.3231 | 769.9911 | 787.9106 | 375.4691 | 466.1222 | 85.478 | 0.16638 | 23.3109 | 150.4021
67.675 | 151.4445 | 150.8005 | 108.8045 | 769.7631 | 788.7983 | 374.7239 | 465.9688 | 84.91 | 0.16643 | 23.3073 | 150.4219
67.6833 | 151.4517 | 150.8104 | 109.0967 | 769.9537 | 789.147 | 374.0165 | 464.6433 | 85.4353 | 0.16287 | 23.2515 | 150.5068
67.6917 | 151.58 | 151.0711 | 109.217 | 770.416 | 788.9121 | 376.2916 | 467.3456 | 85.872 | 0.17438 | 23.3943 | 150.6059
67.7 | 151.6518 | 150.949 | 109.246 | 770.0278 | 788.7468 | 375.1996 | 466.6779 | 85.8428 | 0.1661 | 23.3493 | 150.691
67.7083 | 151.6819 | 151.1019 | 108.9876 | 769.9348 | 789.2053 | 374.0515 | 464.6803 | 84.9863 | 0.1685 | 23.3005 | 150.7592
67.7167 | 151.7377 | 151.1033 | 108.8422 | 770.4108 | 789.2065 | 374.8865 | 467.4773 | 85.2374 | 0.15976 | 23.3844 | 150.8065
67.725 | 151.7281 | 151.0593 | 108.5663 | 770.4324 | 788.8598 | 375.5463 | 466.3702 | 85.8798 | 0.16581 | 23.3434 | 150.6959
67.7333 | 151.6816 | 151.0267 | 108.0622 | 769.9338 | 788.0557 | 373.7511 | 464.8884 | 85.8942 | 0.16532 | 23.3587 | 150.7572
67.7417 | 151.5635 | 150.9973 | 108.1593 | 770.2771 | 788.7841 | 374.4219 | 464.8599 | 85.1999 | 0.16172 | 23.3943 | 150.6728
67.75 | 151.5773 | 150.8811 | 108.0932 | 769.9989 | 788.8721 | 376.3437 | 467.9397 | 84.9523 | 0.16086 | 23.4226 | 150.6313
67.7583 | 151.5195 | 150.8881 | 108.3923 | 769.934 | 788.7941 | 375.3785 | 466.0968 | 85.5414 | 0.15769 | 23.3117 | 150.5866
67.7667 | 151.5384 | 150.9118 | 108.669 | 769.4545 | 789.342 | 374.3386 | 465.3792 | 85.8709 | 0.16305 | 23.4099 | 150.5692
67.775 | 151.5287 | 151.003 | 108.966 | 770.3928 | 788.8383 | 375.2822 | 466.6693 | 85.036 | 0.16782 | 23.3021 | 150.6087
67.7833 | 151.6538 | 151.075 | 109.1071 | 769.9543 | 788.8254 | 374.4076 | 465.3308 | 85.0121 | 0.16135 | 23.4063 | 150.661
67.7917 | 151.7247 | 151.1103 | 109.0765 | 770.4625 | 788.8386 | 374.1908 | 465.1405 | 85.5078 | 0.15925 | 23.4354 | 150.7584
67.8 | 151.7425 | 151.1141 | 109.2461 | 769.918 | 788.8608 | 373.7851 | 464.8382 | 85.95 | 0.17099 | 23.3948 | 150.7751
67.8083 | 151.8047 | 151.0466 | 108.9365 | 770.4106 | 788.4885 | 375.2861 | 467.1699 | 85.4631 | 0.16327 | 23.2898 | 150.8074
67.8167 | 151.7411 | 151.0846 | 108.6563 | 770.1354 | 788.8398 | 374.8338 | 465.6868 | 85.0129 | 0.15922 | 23.2929 | 150.7493
67.825 | 151.7 | 151.0527 | 108.5802 | 770.3845 | 788.7302 | 375.0387 | 466.6521 | 85.4692 | 0.15222 | 23.2667 | 150.6791
67.8334 | 151.6196 | 151.0605 | 108.4296 | 770.3665 | 789.1172 | 374.9069 | 465.6837 | 86.0071 | 0.15506 | 23.389 | 150.5997
67.8417 | 151.5823 | 150.908 | 108.2871 | 770.812 | 789.3549 | 374.3085 | 464.6134 | 85.6711 | 0.16448 | 23.3392 | 150.5317
67.85 | 151.4888 | 150.8957 | 108.1992 | 770.5361 | 789.2731 | 374.6908 | 465.3452 | 84.938 | 0.1577 | 23.4847 | 150.4394
67.8583 | 151.4344 | 150.8083 | 108.143 | 769.4678 | 789.3946 | 375.5512 | 466.7807 | 85.5082 | 0.15905 | 23.4606 | 150.3971
67.8667 | 151.4145 | 150.7949 | 108.4096 | 770.0337 | 788.5472 | 375.3621 | 465.8393 | 85.8619 | 0.16876 | 23.3721 | 150.3857
67.875 | 151.4033 | 150.7852 | 108.3301 | 769.8669 | 788.8321 | 376.6839 | 468.0079 | 85.4126 | 0.16268 | 23.4635 | 150.3884
67.8834 | 151.4663 | 150.7642 | 108.7941 | 770.2975 | 788.9577 | 376.2897 | 467.5551 | 84.9588 | 0.16068 | 23.3916 | 150.449
67.8917 | 151.5419 | 150.7577 | 108.9773 | 770.4335 | 789.0703 | 376.2129 | 468.393 | 85.3729 | 0.15889 | 23.3905 | 150.5544
67.9 | 151.5836 | 150.9527 | 109.0786 | 769.8602 | 788.8145 | 375.2233 | 467.6421 | 85.9481 | 0.16811 | 23.3279 | 150.573
67.9083 | 151.6336 | 151.0508 | 108.8902 | 769.8935 | 788.6417 | 375.9882 | 467.9713 | 85.7839 | 0.17306 | 23.4389 | 150.6163
67.9167 | 151.7286 | 151.0412 | 109.1886 | 770.1484 | 789.2801 | 375.07 | 467.3011 | 85.0127 | 0.15992 | 23.4041 | 150.6357
67.925 | 151.7337 | 151.0742 | 109.2118 | 769.8928 | 788.9843 | 374.3665 | 466.1038 | 85.3029 | 0.16395 | 23.3969 | 150.716
67.9334 | 151.73 | 151.1601 | 108.6486 | 769.4606 | 788.8916 | 375.3284 | 467.0636 | 85.8296 | 0.16221 | 23.4232 | 150.7314
67.9417 | 151.7091 | 151.0601 | 108.6619 | 769.7941 | 788.8779 | 375.5493 | 466.4065 | 85.646 | 0.15776 | 23.3561 | 150.7101
67.95 | 151.6572 | 150.9368 | 108.6027 | 769.8922 | 788.1989 | 374.1609 | 465.0569 | 85.0482 | 0.15907 | 23.5082 | 150.6318
67.9583 | 151.6623 | 151.067 | 108.457 | 769.8903 | 788.4272 | 374.4333 | 465.3316 | 85.024 | 0.15293 | 23.3897 | 150.595
67.9667 | 151.5545 | 151.017 | 108.4035 | 770.665 | 788.5099 | 376.1516 | 468.1144 | 85.8064 | 0.1573 | 23.5156 | 150.6228
67.975 | 151.5518 | 150.9492 | 108.1761 | 770.254 | 788.3635 | 375.6606 | 466.7183 | 85.7741 | 0.16298 | 23.3962 | 150.5825
67.9834 | 151.5753 | 150.9217 | 107.9282 | 770.3215 | 788.8087 | 375.2594 | 466.552 | 85.284 | 0.15807 | 23.3743 | 150.5244
67.9917 | 151.5258 | 150.8733 | 108.4662 | 769.8688 | 788.4932 | 377.7394 | 469.832 | 84.8584 | 0.15203 | 23.3071 | 150.4895
68 | 151.4686 | 150.7926 | 108.6477 | 769.8782 | 789.3238 | 375.1975 | 466.0404 | 85.3558 | 0.15119 | 23.302 | 150.5191
68.0083 | 151.4972 | 150.8828 | 108.5659 | 770.2875 | 788.7291 | 375.4412 | 467.7283 | 85.9776 | 0.15683 | 23.3558 | 150.4772
68.0167 | 151.5181 | 150.908 | 108.7066 | 770.5813 | 788.6822 | 375.3463 | 466.9445 | 85.4546 | 0.16437 | 23.4332 | 150.5115
68.025 | 151.535 | 150.8378 | 108.659 | 770.3127 | 788.9214 | 376.0456 | 467.2802 | 84.8827 | 0.14777 | 23.3783 | 150.538
68.0333 | 151.5677 | 150.9168 | 108.6835 | 769.6795 | 788.9036 | 374.9479 | 466.7862 | 85.5982 | 0.14835 | 23.3497 | 150.5754
68.0417 | 151.6177 | 150.8627 | 108.9622 | 769.9042 | 788.7172 | 375.1388 | 467.0344 | 85.9495 | 0.16294 | 23.2942 | 150.6084
68.05 | 151.6797 | 150.9557 | 108.9868 | 770.1846 | 788.9301 | 377.1144 | 468.9966 | 85.471 | 0.17427 | 23.3303 | 150.6339
68.0583 | 151.7301 | 151.0143 | 108.7489 | 769.8547 | 788.9709 | 375.0025 | 466.3689 | 84.9665 | 0.16622 | 23.3348 | 150.7186
68.0667 | 151.7483 | 151.1577 | 108.9862 | 770.2194 | 788.9692 | 374.0558 | 465.0357 | 85.5244 | 0.15929 | 23.2784 | 150.6926
68.075 | 151.7168 | 151.0361 | 108.7332 | 769.842 | 789.3176 | 373.7201 | 464.5119 | 85.9511 | 0.15784 | 23.3798 | 150.7105
68.0833 | 151.7037 | 151.1092 | 108.6756 | 770.1754 | 788.8533 | 375.4028 | 467.0232 | 85.4338 | 0.16201 | 23.4056 | 150.7357
68.0917 | 151.7339 | 151.1178 | 108.564 | 769.693 | 789.1958 | 374.4232 | 465.0781 | 84.9209 | 0.15616 | 23.4055 | 150.692
68.1 | 151.651 | 151.0818 | 108.4403 | 769.9652 | 788.7574 | 373.8469 | 465.0859 | 85.2459 | 0.15019 | 23.4007 | 150.6257
68.1083 | 151.6031 | 151.0253 | 108.4062 | 770.2189 | 788.8733 | 376.0854 | 468.026 | 85.8517 | 0.15812 | 23.4098 | 150.6095
68.1167 | 151.5789 | 150.9218 | 108.2966 | 769.8398 | 788.3196 | 375.5502 | 467.6662 | 85.8566 | 0.17112 | 23.292 | 150.5839
68.125 | 151.5249 | 150.8914 | 108.1979 | 769.8373 | 788.7762 | 374.8617 | 465.7107 | 85.087 | 0.15803 | 23.4221 | 150.4587
68.1333 | 151.4569 | 150.8736 | 108.0819 | 769.9258 | 789.149 | 374.98 | 466.5251 | 85.1535 | 0.15806 | 23.252 | 150.4173
68.1417 | 151.36 | 150.8572 | 108.2404 | 769.8574 | 789.2197 | 377.6155 | 469.5983 | 85.8553 | 0.16038 | 23.403 | 150.3472
68.15 | 151.3828 | 150.8307 | 108.5049 | 769.8748 | 788.5805 | 376.0947 | 467.1371 | 85.8119 | 0.16061 | 23.3066 | 150.3753
68.1583 | 151.4805 | 150.7405 | 108.7557 | 770.314 | 788.8443 | 375.3599 | 467.4326 | 85.1321 | 0.15894 | 23.3438 | 150.4103
68.1667 | 151.53 | 150.8508 | 108.7614 | 769.7698 | 789.1006 | 376.55 | 467.4684 | 84.8563 | 0.16188 | 23.2885 | 150.4708
68.175 | 151.5554 | 150.9155 | 108.8777 | 769.9465 | 788.7823 | 375.4391 | 467.2464 | 85.6144 | 0.15254 | 23.4566 | 150.5592
68.1833 | 151.6217 | 150.9898 | 108.9523 | 770.15 | 788.9432 | 374.4696 | 465.5481 | 85.92 | 0.17448 | 23.2851 | 150.6039
68.1917 | 151.6547 | 150.8943 | 109.1301 | 769.7952 | 788.2963 | 374.7802 | 465.6713 | 85.5309 | 0.17287 | 23.5361 | 150.671
68.2 | 151.724 | 150.9318 | 109.1686 | 770.4025 | 788.4963 | 377.0908 | 469.3513 | 85.0148 | 0.16477 | 23.4369 | 150.6816
68.2084 | 151.7951 | 151.0908 | 109.1233 | 769.5905 | 788.9484 | 376.8525 | 469.0432 | 85.6036 | 0.16041 | 23.368 | 150.7973
68.2167 | 151.7684 | 151.1804 | 108.7132 | 770.2656 | 789.3976 | 374.4959 | 465.6816 | 86.0229 | 0.17093 | 23.4009 | 150.7663
68.225 | 151.7523 | 151.1641 | 108.2557 | 769.7909 | 788.6704 | 376.1635 | 468.2438 | 85.5972 | 0.16972 | 23.3318 | 150.7448
68.2333 | 151.679 | 150.9784 | 108.3798 | 770.2761 | 788.9239 | 375.3976 | 466.9883 | 85.1756 | 0.16281 | 23.4293 | 150.6584
68.2417 | 151.5987 | 150.9902 | 108.299 | 770.3273 | 789.2718 | 374.9033 | 466.5907 | 85.1213 | 0.15779 | 23.3865 | 150.5584
68.25 | 151.5549 | 150.9528 | 108.2741 | 769.3715 | 788.727 | 374.2587 | 465.5197 | 85.6975 | 0.1626 | 23.3814 | 150.5211
68.2584 | 151.496 | 150.8165 | 108.2496 | 769.7929 | 789.1913 | 376.2987 | 467.9612 | 85.8388 | 0.15472 | 23.2688 | 150.4944
68.2667 | 151.4641 | 150.8146 | 108.5282 | 769.8329 | 788.6818 | 377.7612 | 469.9108 | 84.9323 | 0.16972 | 23.3615 | 150.4348
68.275 | 151.437 | 150.8831 | 108.76 | 770.2277 | 788.7863 | 376.8636 | 468.4579 | 85.1924 | 0.15584 | 23.3502 | 150.4512
68.2833 | 151.5274 | 150.8524 | 109.0132 | 770.2344 | 789.1445 | 374.9628 | 465.7188 | 85.71 | 0.16558 | 23.3634 | 150.4843
68.2917 | 151.5606 | 150.9263 | 109.1875 | 769.9395 | 789.1647 | 374.7467 | 466.1527 | 85.8773 | 0.17725 | 23.3342 | 150.5646
68.3 | 151.6429 | 150.9598 | 109.3477 | 769.3494 | 788.7712 | 373.6324 | 465.2246 | 85.0875 | 0.16936 | 23.4049 | 150.6044
68.3084 | 151.6014 | 150.9302 | 108.9997 | 770.2422 | 789.1951 | 373.1454 | 464.1383 | 85.048 | 0.17462 | 23.445 | 150.6133
68.3167 | 151.644 | 151.0503 | 108.7368 | 770.2104 | 788.7085 | 379.1002 | 472.6084 | 85.6028 | 0.1743 | 23.2718 | 150.7026
68.325 | 151.6461 | 150.9901 | 108.623 | 770.0057 | 788.4463 | 376.7198 | 469.3143 | 85.8992 | 0.18163 | 23.3667 | 150.6551
68.3333 | 151.634 | 150.9954 | 108.5732 | 769.4141 | 789.1999 | 376.8079 | 468.3122 | 85.4899 | 0.19081 | 23.3414 | 150.6513
68.3417 | 151.6469 | 151.0012 | 108.4358 | 770.2427 | 788.8542 | 375.6199 | 467.4278 | 84.97 | 0.17116 | 23.2895 | 150.6141
68.35 | 151.5392 | 150.91 | 108.3476 | 769.3771 | 788.2358 | 374.9989 | 466.2137 | 85.4318 | 0.18211 | 23.352 | 150.5732
68.3584 | 151.5728 | 150.9779 | 108.3249 | 770.0781 | 788.4998 | 378.1971 | 470.3407 | 85.9403 | 0.17258 | 23.4193 | 150.5294
68.3667 | 151.5078 | 150.8378 | 108.2324 | 769.3443 | 788.7275 | 378.1903 | 469.8324 | 85.5948 | 0.19047 | 23.2743 | 150.5417
68.375 | 151.5555 | 150.7013 | 108.1948 | 770.2036 | 788.3286 | 377.177 | 468.9552 | 84.9546 | 0.18558 | 23.3498 | 150.5207
68.3833 | 151.441 | 150.7098 | 108.8038 | 769.8268 | 788.8412 | 376.9697 | 468.6197 | 85.6442 | 0.16998 | 23.431 | 150.4595
68.3917 | 151.4123 | 150.7872 | 109.0205 | 769.9313 | 788.1102 | 375.9448 | 467.7219 | 85.9114 | 0.17874 | 23.5288 | 150.5015
68.4 | 151.6051 | 150.9009 | 109.3451 | 770.3046 | 788.9473 | 376.4594 | 468.9967 | 85.7014 | 0.17645 | 23.472 | 150.6165
68.4083 | 151.6629 | 150.9868 | 109.2481 | 770.0967 | 788.7824 | 377.3495 | 470.133 | 85.0328 | 0.18195 | 23.3291 | 150.7194
68.4167 | 151.7038 | 151.0343 | 108.4717 | 770.2313 | 788.3514 | 376.2061 | 467.7013 | 85.0966 | 0.17183 | 23.3258 | 150.7101
68.425 | 151.7032 | 150.9295 | 108.6819 | 770.7798 | 789.0468 | 376.066 | 468.0235 | 85.6043 | 0.16179 | 23.4314 | 150.7135
68.4333 | 151.6427 | 150.8507 | 108.5303 | 770.2409 | 789.1473 | 376.0986 | 467.2023 | 86.0217 | 0.16651 | 23.3405 | 150.6663
68.4417 | 151.659 | 150.8761 | 108.4006 | 770.2117 | 789.0016 | 376.0694 | 467.6902 | 85.3437 | 0.15431 | 23.4078 | 150.6547
68.45 | 151.586 | 150.791 | 108.221 | 769.3035 | 788.7572 | 377.9616 | 469.6046 | 84.9865 | 0.15815 | 23.2602 | 150.5827
68.4583 | 151.6156 | 150.8778 | 108.1903 | 769.7724 | 788.6268 | 378.0443 | 470.4324 | 84.9978 | 0.15629 | 23.415 | 150.5661
68.4667 | 151.5345 | 150.8395 | 108.1887 | 770.0673 | 788.9411 | 376.6215 | 468.4698 | 85.8916 | 0.15919 | 23.4231 | 150.5517
68.475 | 151.5592 | 150.9414 | 108.2472 | 769.9368 | 788.5665 | 374.2671 | 465.3616 | 85.8531 | 0.16779 | 23.3697 | 150.5218
68.4833 | 151.5103 | 150.8778 | 108.6307 | 769.9542 | 788.5518 | 376.0553 | 467.8311 | 85.0929 | 0.16724 | 23.3809 | 150.5177
68.4917 | 151.5061 | 150.8404 | 108.9675 | 769.7325 | 788.7774 | 377.9729 | 470.653 | 84.9736 | 0.16324 | 23.3509 | 150.5217
68.5 | 151.5529 | 150.8746 | 109.1505 | 769.8484 | 788.9827 | 375.6133 | 467.2054 | 85.6593 | 0.16088 | 23.3091 | 150.5405
68.5083 | 151.6639 | 150.9834 | 109.4289 | 770.2275 | 788.7111 | 374.7704 | 466.0751 | 85.9707 | 0.16627 | 23.3884 | 150.6337
68.5167 | 151.6867 | 151.0487 | 109.1373 | 770.0086 | 788.4895 | 374.6724 | 465.7129 | 85.5771 | 0.17134 | 23.2694 | 150.7023
68.525 | 151.7763 | 150.9751 | 108.6563 | 770.1836 | 788.6584 | 375.3271 | 466.8058 | 85.013 | 0.16976 | 23.3746 | 150.7648
68.5333 | 151.7194 | 151.0523 | 108.665 | 769.957 | 789.1055 | 374.2433 | 465.5344 | 85.3273 | 0.16237 | 23.4168 | 150.6792
68.5417 | 151.5914 | 151 | 108.5513 | 769.7833 | 788.7468 | 376.6382 | 468.4844 | 85.9109 | 0.16332 | 23.3571 | 150.6643
68.55 | 151.6237 | 151.015 | 108.4114 | 769.9476 | 789.2648 | 375.918 | 468.4973 | 85.4778 | 0.17204 | 23.4431 | 150.6329
68.5583 | 151.5654 | 150.8883 | 108.3895 | 769.8312 | 788.6932 | 376.2592 | 467.3028 | 84.9191 | 0.15812 | 23.4015 | 150.5631
68.5667 | 151.4986 | 150.9412 | 108.1779 | 769.784 | 788.2636 | 375.0065 | 465.8966 | 85.0217 | 0.16605 | 23.3444 | 150.5374
68.575 | 151.4723 | 150.7981 | 108.2 | 769.2661 | 788.0223 | 375.5583 | 466.7534 | 85.8189 | 0.17118 | 23.41 | 150.5116
68.5834 | 151.4456 | 150.7948 | 108.6711 | 770.0112 | 789.1235 | 374.2823 | 465.7062 | 85.7449 | 0.17802 | 23.4554 | 150.4805
68.5917 | 151.4616 | 150.8068 | 108.9143 | 769.6622 | 789.3 | 374.9738 | 465.2836 | 85.0549 | 0.1701 | 23.4445 | 150.4921
68.6 | 151.5674 | 150.9264 | 109.1927 | 770.1918 | 788.7029 | 376.1163 | 467.1148 | 85.1933 | 0.16722 | 23.3724 | 150.5305
68.6083 | 151.5909 | 150.9756 | 109.3917 | 770.1508 | 788.9929 | 375.0806 | 466.4115 | 85.8412 | 0.16821 | 23.3329 | 150.5835
68.6167 | 151.6856 | 150.938 | 108.9779 | 770.3692 | 789.4997 | 374.3246 | 466.2524 | 85.8544 | 0.17746 | 23.387 | 150.6982
68.625 | 151.7558 | 151.0653 | 108.4386 | 769.4583 | 788.1903 | 373.8938 | 464.3441 | 85.1914 | 0.17519 | 23.3424 | 150.6799
68.6334 | 151.6726 | 151.0539 | 108.3893 | 769.8572 | 788.3818 | 376.6296 | 468.6731 | 84.9736 | 0.16178 | 23.4582 | 150.6625
68.6417 | 151.6043 | 150.9174 | 108.1853 | 770.137 | 788.5632 | 375.7317 | 467.3811 | 85.3468 | 0.16708 | 23.4022 | 150.6421
68.65 | 151.5425 | 150.9003 | 108.0692 | 769.8236 | 788.2893 | 375.5085 | 467.4354 | 85.9758 | 0.17018 | 23.3943 | 150.5703
68.6583 | 151.5189 | 150.8419 | 108.2176 | 770.1079 | 788.3579 | 376.8694 | 469.4297 | 85.3504 | 0.16947 | 23.3509 | 150.4962
68.6667 | 151.4447 | 150.8396 | 108.5491 | 769.6629 | 788.6735 | 376.0457 | 467.7309 | 85.0256 | 0.17004 | 23.4062 | 150.4859
68.675 | 151.5008 | 150.8652 | 108.6971 | 770.1006 | 789.4804 | 376.2599 | 468.381 | 85.1476 | 0.15572 | 23.3949 | 150.5051
68.6834 | 151.5059 | 150.9183 | 108.8895 | 770.1699 | 789.051 | 375.7633 | 466.7201 | 85.8295 | 0.14906 | 23.3552 | 150.5193
68.6917 | 151.5727 | 150.9512 | 109.0642 | 770.4479 | 788.7775 | 375.5747 | 467.5695 | 85.6551 | 0.16682 | 23.3186 | 150.5721
68.7 | 151.7342 | 151.0411 | 109.1687 | 770.127 | 789.2582 | 378.0577 | 469.9992 | 84.9823 | 0.15721 | 23.3281 | 150.6918
68.7083 | 151.7277 | 151.0395 | 109.2296 | 770.1101 | 789.5267 | 376.0377 | 468.521 | 85.3136 | 0.16207 | 23.3256 | 150.7412
68.7167 | 151.7311 | 151.0185 | 108.8584 | 770.061 | 789.0464 | 374.0967 | 465.1536 | 85.8842 | 0.16152 | 23.3901 | 150.7463
68.725 | 151.7569 | 151.0612 | 108.6731 | 769.6483 | 788.7895 | 375.5578 | 467.0263 | 85.769 | 0.16677 | 23.3595 | 150.7509
68.7334 | 151.6721 | 151.0177 | 108.5285 | 770.5612 | 788.8446 | 375.2694 | 467.1197 | 84.9958 | 0.16672 | 23.396 | 150.6839
68.7417 | 151.64 | 151.0718 | 108.4501 | 769.8525 | 789.0578 | 375.2129 | 466.186 | 85.082 | 0.1608 | 23.4349 | 150.6903
68.75 | 151.6135 | 150.9392 | 108.0986 | 769.7083 | 788.1735 | 377.2952 | 469.9518 | 85.8112 | 0.16554 | 23.3212 | 150.6164
68.7583 | 151.5592 | 150.9585 | 108.2589 | 769.6846 | 789.0374 | 376.4976 | 468.0802 | 85.9321 | 0.16126 | 23.3936 | 150.6026
68.7667 | 151.5829 | 150.9255 | 108.1574 | 769.9053 | 788.27 | 376.5977 | 467.9648 | 85.3147 | 0.1615 | 23.3645 | 150.545
68.775 | 151.4786 | 150.8427 | 108.4248 | 769.8333 | 788.4287 | 377.208 | 469.1167 | 84.9315 | 0.16214 | 23.2577 | 150.5423
68.7833 | 151.5624 | 150.9472 | 108.5457 | 769.9257 | 789.0404 | 378.1039 | 471.073 | 85.7669 | 0.16104 | 23.3822 | 150.5399
68.7917 | 151.5266 | 150.8803 | 109.1622 | 770.465 | 788.5308 | 377.2415 | 469.3175 | 85.8529 | 0.16471 | 23.3295 | 150.565
68.8 | 151.6574 | 150.9882 | 109.5679 | 770.273 | 788.7943 | 376.8979 | 469.7071 | 85.18 | 0.16053 | 23.3256 | 150.5999
68.8083 | 151.7127 | 150.8708 | 109.2661 | 770.5485 | 789.2797 | 375.5592 | 467.8777 | 84.9912 | 0.15661 | 23.2885 | 150.6912
68.8167 | 151.7241 | 150.9999 | 109.0593 | 770.7201 | 789.3441 | 375.648 | 467.3488 | 85.5553 | 0.13945 | 23.3961 | 150.7497
68.825 | 151.7901 | 151.2966 | 108.831 | 770.5667 | 789.0402 | 372.9527 | 464.0641 | 85.7799 | 0.16841 | 23.3896 | 150.7263
68.8333 | 151.7492 | 151.0357 | 108.5232 | 770.076 | 788.5688 | 380.0834 | 473.7961 | 85.1804 | 0.16177 | 23.298 | 150.6391
68.8417 | 151.5898 | 151.0604 | 108.3142 | 770.0741 | 789.2276 | 379.196 | 472.7531 | 84.9174 | 0.15727 | 23.3891 | 150.5923
68.85 | 151.4865 | 150.7702 | 108.144 | 769.4222 | 789.7952 | 377.698 | 469.7667 | 85.7739 | 0.15603 | 23.4244 | 150.4758
68.8583 | 151.461 | 150.8624 | 108.0532 | 769.7698 | 788.7724 | 377.2547 | 468.9625 | 85.9423 | 0.16279 | 23.4653 | 150.4176
68.8667 | 151.37 | 150.6923 | 108.254 | 769.559 | 789.0027 | 377.6599 | 470.3615 | 85.2805 | 0.15934 | 23.4751 | 150.3515
68.875 | 151.4107 | 150.7609 | 108.6803 | 769.412 | 788.9854 | 377.5793 | 469.4284 | 84.877 | 0.15639 | 23.3433 | 150.3672
68.8833 | 151.5071 | 150.7614 | 109.1067 | 769.3719 | 789.7053 | 375.8032 | 467.6264 | 85.5314 | 0.16136 | 23.5247 | 150.4403
68.8917 | 151.5416 | 150.7925 | 109.3822 | 770.2756 | 788.9858 | 374.5737 | 465.7801 | 85.8358 | 0.16479 | 23.3831 | 150.5651
68.9 | 151.67 | 151.0253 | 109.2478 | 770.1077 | 789.5712 | 374.7824 | 466.9749 | 85.5642 | 0.16825 | 23.4405 | 150.6061
68.9083 | 151.6596 | 151.0192 | 108.8458 | 770.6287 | 789.4508 | 377.346 | 469.9172 | 84.9022 | 0.16293 | 23.3108 | 150.6611
68.9167 | 151.6905 | 150.9897 | 108.6602 | 770.4995 | 788.7745 | 376.7754 | 469.0988 | 85.6084 | 0.15853 | 23.3694 | 150.6775
68.925 | 151.6505 | 151.0201 | 108.4955 | 770.4503 | 789.3558 | 376.3334 | 468.0925 | 85.976 | 0.15775 | 23.3913 | 150.6487
68.9334 | 151.6644 | 150.9556 | 108.4548 | 769.6614 | 788.9359 | 375.4619 | 467.9678 | 85.4233 | 0.1664 | 23.4209 | 150.6806
68.9417 | 151.5911 | 150.8854 | 108.2812 | 769.5526 | 789.053 | 375.6025 | 467.1881 | 84.8923 | 0.15289 | 23.43 | 150.5843
68.95 | 151.4996 | 150.8854 | 108.0925 | 769.8792 | 788.889 | 377.3824 | 469.0186 | 85.3453 | 0.14076 | 23.4872 | 150.557
68.9583 | 151.4704 | 150.8904 | 108.4977 | 769.5519 | 788.546 | 376.723 | 468.3116 | 85.7706 | 0.15514 | 23.3911 | 150.4877
68.9667 | 151.4767 | 150.8529 | 108.6516 | 769.1356 | 788.9781 | 378.4229 | 471.0124 | 85.8227 | 0.16166 | 23.2577 | 150.4869
68.975 | 151.5167 | 150.9246 | 109.1211 | 770.0178 | 788.9832 | 378.3767 | 471.0382 | 85.0008 | 0.15819 | 23.3424 | 150.5555
68.9833 | 151.6003 | 150.9203 | 109.1811 | 770.4831 | 788.8295 | 378.2188 | 471.5043 | 85.2666 | 0.15891 | 23.4101 | 150.6313
68.9917 | 151.672 | 151.0159 | 109.1771 | 769.9974 | 789.0059 | 377.9094 | 470.8008 | 85.8139 | 0.16197 | 23.2934 | 150.6949
69 | 151.6962 | 151.0559 | 108.8785 | 769.8031 | 788.6144 | 376.5734 | 468.085 | 85.624 | 0.16115 | 23.4135 | 150.7289
69.0084 | 151.7902 | 151.0535 | 108.6025 | 769.6743 | 789.0507 | 378.7669 | 471.8366 | 84.9913 | 0.16187 | 23.4714 | 150.7912
69.0167 | 151.7047 | 151.0558 | 108.4134 | 769.9959 | 789.2901 | 375.9088 | 466.8781 | 85.0698 | 0.15046 | 23.3612 | 150.7122
69.025 | 151.6304 | 150.9747 | 108.2683 | 769.3024 | 789.3327 | 377.4179 | 469.5476 | 85.7831 | 0.15853 | 23.3301 | 150.667
69.0333 | 151.6055 | 150.9653 | 108.1512 | 769.9871 | 789.132 | 380.294 | 474.1694 | 85.6084 | 0.16958 | 23.4016 | 150.642
69.0417 | 151.6216 | 150.887 | 108.1102 | 769.9563 | 789.3428 | 379.5006 | 472.537 | 85.2732 | 0.1661 | 23.2912 | 150.6176
69.05 | 151.5678 | 150.9492 | 108.6301 | 770.1288 | 789.3754 | 378.8606 | 471.576 | 84.9259 | 0.16575 | 23.4047 | 150.606
69.0584 | 151.635 | 150.8822 | 109.1477 | 770.0626 | 788.4377 | 376.7303 | 468.7935 | 85.4044 | 0.16458 | 23.2935 | 150.6202
69.0667 | 151.6667 | 151.024 | 109.3748 | 769.5207 | 788.9758 | 376.4012 | 468.6257 | 85.9617 | 0.16553 | 23.2633 | 150.6842
69.075 | 151.8002 | 151.0456 | 109.05 | 770.093 | 788.8635 | 377.0369 | 469.4293 | 85.3814 | 0.17127 | 23.3758 | 150.7533
69.0833 | 151.774 | 151.0711 | 108.7729 | 769.9592 | 788.8091 | 376.2891 | 468.0768 | 84.9637 | 0.16467 | 23.3861 | 150.7059
69.0917 | 151.7313 | 150.9449 | 108.4892 | 770.3358 | 789.0399 | 379.6421 | 473.0863 | 85.8154 | 0.1597 | 23.3489 | 150.653
69.1 | 151.6196 | 151.0146 | 108.2556 | 769.6376 | 788.8641 | 378.4117 | 470.9935 | 85.8204 | 0.16701 | 23.3296 | 150.6331
69.1084 | 151.6055 | 150.972 | 107.7622 | 769.9777 | 788.5408 | 378.4907 | 471.1599 | 85.1778 | 0.16937 | 23.4134 | 150.5676
69.1167 | 151.5253 | 150.8712 | 108.0351 | 769.9525 | 789.382 | 378.9349 | 471.6302 | 85.082 | 0.16373 | 23.3893 | 150.5068
69.125 | 151.4724 | 150.7119 | 108.1387 | 769.5569 | 788.3022 | 378.6444 | 470.7044 | 85.5413 | 0.16373 | 23.3746 | 150.4296
69.1333 | 151.4034 | 150.8018 | 108.5347 | 769.4728 | 788.6459 | 378.1674 | 469.7711 | 85.9762 | 0.16829 | 23.3977 | 150.3982
69.1417 | 151.5173 | 150.8794 | 108.8474 | 769.9327 | 788.429 | 376.9422 | 468.4569 | 85.4444 | 0.17308 | 23.4855 | 150.451
69.15 | 151.5294 | 150.7919 | 108.9751 | 769.9109 | 788.8699 | 378.7693 | 472.1044 | 84.9542 | 0.16523 | 23.3735 | 150.5023
69.1583 | 151.6424 | 150.9547 | 109.2092 | 770.4305 | 789.2325 | 378.8395 | 471.0119 | 85.5611 | 0.16775 | 23.3871 | 150.6094
69.1667 | 151.7132 | 151.1105 | 109.1362 | 770.2487 | 789.168 | 377.4569 | 470.1486 | 85.9456 | 0.16633 | 23.4412 | 150.6458
69.175 | 151.8006 | 151.2541 | 109.043 | 770.3862 | 788.8522 | 375.5646 | 467.4281 | 85.6839 | 0.15747 | 23.3773 | 150.7441
69.1833 | 151.7227 | 151.0192 | 108.6862 | 770.3695 | 788.6531 | 377.2371 | 469.6198 | 85.0034 | 0.15981 | 23.383 | 150.6951
69.1917 | 151.6624 | 151.0294 | 108.5839 | 770.245 | 788.261 | 377.0366 | 468.9355 | 84.9912 | 0.15556 | 23.3935 | 150.6614
69.2 | 151.6337 | 150.9529 | 107.9752 | 769.7433 | 788.8105 | 376.4398 | 468.0858 | 85.7836 | 0.15102 | 23.3011 | 150.604
69.2083 | 151.5913 | 150.8707 | 108.0987 | 769.8896 | 788.5081 | 379.9831 | 473.2117 | 85.6182 | 0.15346 | 23.3331 | 150.5692
69.2167 | 151.5557 | 150.9419 | 108.1283 | 769.9812 | 788.8853 | 379.5685 | 473.599 | 84.9164 | 0.1634 | 23.5187 | 150.5506
69.225 | 151.4645 | 150.8468 | 108.3196 | 769.4816 | 788.8616 | 379.2374 | 472.2204 | 85.0383 | 0.15479 | 23.4441 | 150.4873
69.2333 | 151.5358 | 150.8643 | 108.6118 | 769.4609 | 789.0038 | 378.8182 | 471.3081 | 85.8409 | 0.16236 | 23.3385 | 150.4774
69.2417 | 151.5685 | 150.8563 | 108.4731 | 769.6796 | 789.0548 | 377.9036 | 471.1267 | 85.4932 | 0.16788 | 23.4608 | 150.5597
69.25 | 151.5872 | 150.9004 | 108.8416 | 769.7219 | 788.9211 | 376.8144 | 469.5153 | 84.9914 | 0.16281 | 23.4771 | 150.575
69.2583 | 151.6891 | 151.039 | 109.0108 | 770.3282 | 788.4671 | 376.2513 | 468.0803 | 85.4649 | 0.1565 | 23.3921 | 150.6654
69.2667 | 151.7967 | 151.0521 | 109.2014 | 770.7079 | 789.0554 | 375.0518 | 466.639 | 85.9627 | 0.14483 | 23.3953 | 150.6858
69.275 | 151.7923 | 151.1116 | 109.2479 | 770.6877 | 789.6547 | 374.7716 | 466.0897 | 85.7496 | 0.15151 | 23.4159 | 150.7542
69.2833 | 151.8042 | 151.1997 | 108.9298 | 770.3362 | 788.8104 | 373.5633 | 464.4409 | 85.1055 | 0.13794 | 23.3121 | 150.7412
69.2917 | 151.7853 | 151.1202 | 108.8908 | 770.3266 | 789.2491 | 377.2075 | 469.1763 | 84.9731 | 0.13304 | 23.4882 | 150.733
69.3 | 151.8089 | 151.0992 | 108.5899 | 770.088 | 788.892 | 378.4555 | 471.5774 | 85.7301 | 0.15117 | 23.4063 | 150.7088
69.3084 | 151.6536 | 151.0799 | 108.3581 | 769.3647 | 788.709 | 378.3382 | 471.1044 | 85.8514 | 0.15917 | 23.4153 | 150.6056
69.3167 | 151.6172 | 150.9103 | 108.1329 | 770.1384 | 788.873 | 377.303 | 469.6789 | 85.2134 | 0.15896 | 23.3374 | 150.5154
69.325 | 151.5372 | 150.8224 | 108.1645 | 769.7156 | 789.2214 | 377.0364 | 468.2436 | 84.8703 | 0.16598 | 23.3576 | 150.4884
69.3333 | 151.4623 | 150.9075 | 107.5908 | 769.6491 | 788.7496 | 378.0353 | 470.0258 | 85.5915 | 0.15942 | 23.4755 | 150.3949
69.3417 | 151.4061 | 150.7123 | 108.4545 | 769.5242 | 788.8137 | 377.1013 | 468.52 | 85.8981 | 0.16754 | 23.4258 | 150.3525
69.35 | 151.4766 | 150.6031 | 108.8529 | 769.7806 | 789.0003 | 377.145 | 469.275 | 85.4147 | 0.16099 | 23.4528 | 150.3826
69.3583 | 151.5313 | 150.7965 | 109.0751 | 769.818 | 788.8417 | 381.4193 | 475.8865 | 84.9381 | 0.16164 | 23.3752 | 150.4727
69.3667 | 151.6295 | 150.8685 | 109.2798 | 770.0479 | 789.0642 | 378.8423 | 471.7875 | 85.4829 | 0.16334 | 23.3851 | 150.547
69.375 | 151.6544 | 150.9125 | 109.1402 | 770.0211 | 789.1151 | 377.4467 | 469.7073 | 85.778 | 0.15674 | 23.287 | 150.6326
69.3834 | 151.7244 | 150.9786 | 108.7682 | 770.0109 | 789.6198 | 375.8879 | 467.4731 | 85.8057 | 0.15679 | 23.4161 | 150.6188
69.3917 | 151.722 | 151.0551 | 108.4202 | 770.1232 | 789.006 | 376.5298 | 469.0172 | 84.995 | 0.15762 | 23.2414 | 150.5908
69.4 | 151.6431 | 151.0018 | 108.5166 | 769.4342 | 788.5372 | 377.4668 | 469.2441 | 84.8777 | 0.15437 | 23.3309 | 150.5514
69.4083 | 151.6619 | 150.9074 | 108.2972 | 769.743 | 788.7394 | 377.1813 | 469.203 | 85.7199 | 0.15992 | 23.2033 | 150.5522
69.4167 | 151.5471 | 150.891 | 108.3037 | 770.2222 | 788.6498 | 375.5706 | 467.3412 | 85.6552 | 0.16719 | 23.3051 | 150.517
69.425 | 151.5495 | 150.7453 | 108.2904 | 769.7524 | 789.1208 | 376.5557 | 468.6425 | 85.2738 | 0.163 | 23.3711 | 150.4628
69.4334 | 151.5241 | 150.8432 | 108.1136 | 769.7133 | 788.7758 | 376.5116 | 468.4946 | 84.9127 | 0.15893 | 23.3108 | 150.4732
69.4417 | 151.4958 | 150.7522 | 108.3799 | 770.237 | 788.5911 | 376.6603 | 468.88 | 85.7618 | 0.15742 | 23.3931 | 150.4533
69.45 | 151.5809 | 150.9087 | 108.5847 | 770.0395 | 788.7786 | 379.7016 | 473.2711 | 85.6914 | 0.16827 | 23.4195 | 150.5043
69.4583 | 151.5358 | 150.919 | 108.5772 | 769.9622 | 788.6283 | 377.7551 | 471.1088 | 85.133 | 0.16103 | 23.4398 | 150.5513
69.4667 | 151.6142 | 150.8645 | 108.9059 | 770.2236 | 788.8389 | 377.6059 | 470.531 | 85.0123 | 0.16065 | 23.5045 | 150.5849
69.475 | 151.6354 | 150.8995 | 108.6325 | 769.7547 | 789.063 | 377.7898 | 470.5334 | 85.6909 | 0.15759 | 23.4768 | 150.6195
69.4834 | 151.5942 | 151.0322 | 108.9877 | 769.9565 | 788.9136 | 375.3204 | 466.2357 | 85.8901 | 0.15478 | 23.4332 | 150.615
69.4917 | 151.7388 | 150.9952 | 109.1227 | 769.9376 | 788.6191 | 374.5638 | 465.9181 | 85.2074 | 0.1689 | 23.5223 | 150.6959
69.5 | 151.7536 | 151.0986 | 109.233 | 770.5826 | 789.1713 | 374.7757 | 467.2453 | 84.9671 | 0.15355 | 23.4923 | 150.7564
69.5083 | 151.8036 | 151.1844 | 108.9099 | 770.1141 | 788.6587 | 376.9084 | 469.8227 | 85.5002 | 0.15719 | 23.3303 | 150.818
69.5167 | 151.8373 | 151.1068 | 108.7528 | 770.5975 | 789.1323 | 376.7552 | 469.6824 | 86.0135 | 0.15927 | 23.3527 | 150.817
69.525 | 151.7922 | 151.165 | 108.3076 | 770.6616 | 789.4782 | 376.1244 | 468.4972 | 85.2193 | 0.16387 | 23.4269 | 150.7584
69.5333 | 151.692 | 150.9433 | 108.2235 | 769.89 | 788.9764 | 377.077 | 469.7394 | 84.9144 | 0.15806 | 23.3811 | 150.6553
69.5417 | 151.6021 | 151.0118 | 108.0893 | 769.725 | 788.8908 | 376.4659 | 468.6245 | 85.5264 | 0.1582 | 23.4152 | 150.5787
69.55 | 151.4804 | 150.7817 | 108.0241 | 769.6781 | 788.6561 | 376.5612 | 468.0251 | 85.6976 | 0.16764 | 23.4403 | 150.5263
69.5583 | 151.4565 | 150.8383 | 108.4591 | 770.2665 | 788.6887 | 375.9294 | 466.8766 | 84.9712 | 0.16801 | 23.3117 | 150.4456
69.5667 | 151.5125 | 150.7564 | 108.6804 | 770.222 | 788.9123 | 375.1241 | 466.13 | 85.15 | 0.15923 | 23.3451 | 150.5086
69.575 | 151.5816 | 150.925 | 109.3357 | 770.1979 | 789.3433 | 375.5575 | 467.0365 | 85.8803 | 0.16267 | 23.3375 | 150.5257
69.5833 | 151.683 | 150.9223 | 109.1666 | 770.3901 | 788.9796 | 377.6439 | 469.7032 | 85.5712 | 0.17384 | 23.4087 | 150.6491
69.5917 | 151.6785 | 151.0588 | 108.524 | 769.7097 | 788.6684 | 377.7298 | 470.0124 | 84.9773 | 0.16805 | 23.461 | 150.6381
69.6 | 151.6896 | 150.9577 | 108.6709 | 769.689 | 788.9114 | 376.9001 | 469.0378 | 85.095 | 0.18069 | 23.4819 | 150.6404
69.6083 | 151.6419 | 150.9899 | 108.6066 | 769.6566 | 788.6174 | 376.8544 | 470.1078 | 85.7358 | 0.16535 | 23.3249 | 150.6369
69.6167 | 151.621 | 150.9212 | 108.4943 | 770.0488 | 789.2878 | 378.554 | 471.6049 | 85.6455 | 0.16642 | 23.4469 | 150.6213
69.625 | 151.633 | 150.7914 | 108.4586 | 769.6948 | 788.7219 | 378.0542 | 470.9135 | 85.0507 | 0.16246 | 23.405 | 150.5826
69.6333 | 151.5093 | 150.8482 | 108.3632 | 770.0336 | 788.5454 | 376.8732 | 469.8509 | 84.942 | 0.15833 | 23.3725 | 150.4912
69.6417 | 151.5506 | 150.7512 | 108.2415 | 769.7329 | 789.5823 | 377.3546 | 469.4932 | 85.7801 | 0.16076 | 23.4915 | 150.4948
69.65 | 151.5145 | 150.8881 | 108.2287 | 770.0799 | 788.8824 | 380.185 | 473.9164 | 85.6153 | 0.16912 | 23.4898 | 150.467
69.6583 | 151.4501 | 150.7938 | 108.4705 | 769.5496 | 789.1478 | 380.0887 | 474.1948 | 85.099 | 0.16788 | 23.4436 | 150.4911
69.6667 | 151.498 | 150.8372 | 108.5545 | 769.9034 | 789.0156 | 380.7313 | 474.6204 | 84.8277 | 0.16088 | 23.3639 | 150.5191
69.675 | 151.5269 | 150.9343 | 108.2782 | 769.6787 | 789.2099 | 377.5934 | 470.1948 | 85.892 | 0.16795 | 23.3594 | 150.5487
69.6834 | 151.4829 | 150.8685 | 108.8852 | 769.6017 | 789.197 | 377.4027 | 469.4776 | 85.5302 | 0.16855 | 23.3938 | 150.5487
69.6917 | 151.5975 | 150.9067 | 109.484 | 769.9124 | 788.7102 | 376.4166 | 467.6126 | 85.0671 | 0.15846 | 23.4196 | 150.6632
69.7 | 151.75 | 150.9784 | 109.4723 | 770.3337 | 789.3461 | 377.6114 | 471.0585 | 85.3163 | 0.16201 | 23.5289 | 150.7415
69.7083 | 151.7883 | 151.0748 | 109.0145 | 770.621 | 789.1996 | 376.3558 | 469.2198 | 85.9163 | 0.1556 | 23.3224 | 150.8
69.7167 | 151.7897 | 151.095 | 108.6857 | 769.6214 | 789.3154 | 376.2404 | 467.7725 | 85.6788 | 0.16345 | 23.508 | 150.8139
69.725 | 151.7066 | 150.9648 | 108.4548 | 770.0498 | 789.063 | 375.9768 | 468.518 | 85.0348 | 0.16318 | 23.4258 | 150.7846
69.7333 | 151.6236 | 150.8972 | 108.3066 | 769.8382 | 788.9528 | 377.4583 | 470.0907 | 85.3606 | 0.15464 | 23.3844 | 150.7122
69.7417 | 151.6136 | 150.9718 | 108.0401 | 769.9348 | 788.6456 | 377.442 | 470.2203 | 85.8367 | 0.16729 | 23.4664 | 150.7051
69.75 | 151.5778 | 150.9324 | 108.0892 | 770.059 | 788.5432 | 376.9486 | 469.5313 | 85.7519 | 0.16534 | 23.439 | 150.6433
69.7584 | 151.5829 | 150.9595 | 108.2659 | 770.03 | 788.2432 | 377.8741 | 470.7532 | 84.9989 | 0.16208 | 23.3994 | 150.6035
69.7667 | 151.5314 | 150.8767 | 108.6268 | 770.0908 | 788.5945 | 377.3638 | 469.8014 | 84.9109 | 0.15015 | 23.4536 | 150.5932
69.775 | 151.5518 | 150.9006 | 108.7844 | 769.9408 | 789.4962 | 376.0048 | 467.7021 | 85.7216 | 0.15681 | 23.422 | 150.6168
69.7833 | 151.591 | 150.9198 | 108.9886 | 770.4335 | 788.7872 | 375.4153 | 467.8845 | 85.8052 | 0.15854 | 23.3964 | 150.6043
69.7917 | 151.6388 | 150.9193 | 109.1111 | 769.5826 | 788.9082 | 379.9043 | 473.6451 | 85.0488 | 0.14542 | 23.4125 | 150.6817
69.8 | 151.6524 | 150.9368 | 109.2055 | 770.5328 | 788.5267 | 378.8256 | 471.9569 | 84.9504 | 0.15096 | 23.4145 | 150.7065
69.8084 | 151.6818 | 150.9765 | 109.1174 | 770.2994 | 788.8145 | 377.9457 | 470.745 | 85.7347 | 0.15513 | 23.4136 | 150.7563
69.8167 | 151.7227 | 151.0359 | 108.6469 | 770.4587 | 788.6866 | 376.7789 | 468.5908 | 85.9615 | 0.15521 | 23.452 | 150.7533
69.825 | 151.7134 | 150.9542 | 108.6475 | 770.4496 | 788.5977 | 376.0827 | 468.5294 | 85.3085 | 0.1495 | 23.4242 | 150.72
69.8333 | 151.6499 | 150.9623 | 108.2877 | 769.9292 | 789.2727 | 376.0157 | 469.3887 | 85.0327 | 0.14647 | 23.4559 | 150.6847
69.8417 | 151.6421 | 150.9943 | 108.3836 | 770.932 | 788.3762 | 375.6891 | 468.8339 | 85.574 | 0.15191 | 23.4284 | 150.6154
69.85 | 151.4891 | 150.8444 | 108.2355 | 769.8374 | 789.037 | 375.6594 | 466.4352 | 85.8226 | 0.15817 | 23.4453 | 150.5378
69.8584 | 151.4561 | 150.7279 | 108.1332 | 770.2994 | 788.4481 | 379.2202 | 472.8121 | 85.0375 | 0.15082 | 23.4544 | 150.4803
69.8667 | 151.3811 | 150.7005 | 108.3522 | 769.7119 | 788.8373 | 378.3675 | 470.9872 | 84.8732 | 0.14799 | 23.3042 | 150.4261
69.875 | 151.409 | 150.7708 | 108.7477 | 769.7581 | 788.8447 | 377.5667 | 469.622 | 85.6703 | 0.1424 | 23.4508 | 150.4285
69.8833 | 151.3771 | 150.7487 | 108.8415 | 769.8279 | 788.8649 | 378.1081 | 470.5987 | 85.6403 | 0.15333 | 23.3793 | 150.4682
69.8917 | 151.5078 | 150.7704 | 108.9852 | 770.1469 | 788.419 | 377.838 | 470.1074 | 84.955 | 0.15666 | 23.5651 | 150.4988
69.9 | 151.5099 | 150.8656 | 109.0742 | 769.9126 | 788.6063 | 376.6596 | 468.7141 | 85.2034 | 0.14609 | 23.3024 | 150.5737
69.9083 | 151.5929 | 150.8899 | 109.1835 | 770.3622 | 788.8868 | 375.3308 | 467.0053 | 85.9188 | 0.1511 | 23.4943 | 150.6378
69.9167 | 151.6476 | 150.9648 | 109.1279 | 770.4022 | 788.8535 | 379.4067 | 472.8065 | 85.6678 | 0.16197 | 23.4327 | 150.7416
69.925 | 151.7399 | 150.9482 | 108.8308 | 770.3821 | 789.1328 | 378.6049 | 471.5467 | 85.0574 | 0.14156 | 23.3739 | 150.7484
69.9333 | 151.6528 | 150.9453 | 108.5848 | 769.8853 | 789.277 | 378.3412 | 470.4373 | 84.8928 | 0.14352 | 23.3558 | 150.7201
69.9417 | 151.5839 | 150.9423 | 108.4117 | 769.9916 | 788.7 | 376.8779 | 468.6465 | 85.5802 | 0.13305 | 23.2982 | 150.6739
69.95 | 151.5162 | 150.8331 | 108.2503 | 769.8934 | 789.7195 | 380.0035 | 474.6722 | 85.8487 | 0.14574 | 23.3615 | 150.5806
69.9583 | 151.4512 | 150.7263 | 108.1919 | 770.2739 | 789.1715 | 380.3441 | 473.4205 | 85.2968 | 0.15208 | 23.4399 | 150.5023
69.9667 | 151.4288 | 150.7756 | 107.8425 | 770.3516 | 789.1136 | 378.272 | 470.1573 | 84.8465 | 0.14299 | 23.3861 | 150.5046
69.975 | 151.3914 | 150.7309 | 108.139 | 769.831 | 788.4915 | 379.4447 | 472.8341 | 85.3361 | 0.14612 | 23.345 | 150.51
69.9833 | 151.3811 | 150.5858 | 108.6623 | 769.9685 | 788.5896 | 377.0243 | 468.9446 | 85.9196 | 0.14836 | 23.4504 | 150.5664
69.9917 | 151.4848 | 150.7761 | 109.1008 | 770.3707 | 788.7927 | 377.9507 | 470.0674 | 85.6671 | 0.15632 | 23.3703 | 150.6522
70 | 151.6204 | 150.9123 | 109.4918 | 770.4124 | 788.6548 | 375.8279 | 468.3116 | 84.9197 | 0.15011 | 23.3551 | 150.7669
70.0083 | 151.7119 | 151.037 | 109.1641 | 770.3002 | 788.7687 | 375.1934 | 467.3011 | 85.1646 | 0.14829 | 23.4126 | 150.8635
70.0167 | 151.7671 | 151.0806 | 108.761 | 770.7018 | 788.6931 | 374.5139 | 465.8231 | 85.9461 | 0.15426 | 23.3487 | 150.8873
70.025 | 151.7314 | 151.0426 | 108.5637 | 770.7704 | 788.8567 | 374.2471 | 465.8153 | 85.6075 | 0.15059 | 23.3583 | 150.8673
70.0333 | 151.632 | 150.9867 | 107.943 | 769.9719 | 788.3001 | 374.0273 | 465.0346 | 84.9381 | 0.14709 | 23.2988 | 150.8194
70.0417 | 151.6344 | 150.9564 | 108.0623 | 769.8149 | 788.9935 | 378.2458 | 471.5302 | 85.2759 | 0.15288 | 23.5197 | 150.7898
70.05 | 151.5286 | 150.9149 | 107.9632 | 770.2169 | 788.8135 | 378.4871 | 471.9688 | 85.9439 | 0.15213 | 23.4675 | 150.7708
70.0584 | 151.5765 | 150.9407 | 108.4668 | 770.1696 | 788.0449 | 377.5899 | 470.9823 | 85.3994 | 0.14665 | 23.4376 | 150.7115
70.0667 | 151.6159 | 150.941 | 108.729 | 770.2031 | 789.1642 | 376.2475 | 468.3311 | 85.0687 | 0.15425 | 23.4468 | 150.7697
70.075 | 151.6532 | 151.0248 | 108.9114 | 770.3746 | 788.7443 | 375.3275 | 466.8575 | 84.9336 | 0.14905 | 23.4523 | 150.8058
70.0833 | 151.6922 | 150.8148 | 109.1207 | 770.2595 | 788.7065 | 375.4213 | 466.9358 | 85.8847 | 0.1486 | 23.3793 | 150.806
70.0917 | 151.7294 | 150.9974 | 109.1805 | 770.0451 | 788.8311 | 377.6531 | 470.8405 | 85.4207 | 0.14136 | 23.4556 | 150.8259
70.1 | 151.7025 | 150.931 | 109.2563 | 769.7836 | 789.4132 | 378.2733 | 470.9718 | 84.9764 | 0.14917 | 23.3483 | 150.7642
70.1083 | 151.7251 | 151.1292 | 109.046 | 770.2783 | 789.1061 | 377.8271 | 471.2445 | 85.3807 | 0.14677 | 23.4441 | 150.7554
70.1167 | 151.753 | 150.9856 | 108.5245 | 770.3556 | 789.2089 | 376.349 | 468.7727 | 85.9819 | 0.15192 | 23.3152 | 150.7206
70.125 | 151.6729 | 150.7698 | 108.5181 | 769.7725 | 788.7216 | 376.8951 | 468.8051 | 85.6856 | 0.16018 | 23.3015 | 150.6784
70.1334 | 151.5186 | 150.8913 | 108.3362 | 770.2047 | 788.7057 | 377.6873 | 469.6053 | 84.9141 | 0.15124 | 23.4685 | 150.587
70.1417 | 151.4693 | 150.7428 | 108.1962 | 770.2463 | 787.9403 | 375.6542 | 467.2904 | 85.1085 | 0.14224 | 23.4337 | 150.4986
70.15 | 151.4115 | 150.6639 | 107.8203 | 769.6036 | 788.5443 | 376.7189 | 469.4818 | 85.8569 | 0.15424 | 23.3819 | 150.454
70.1583 | 151.4242 | 150.7903 | 108.8275 | 770.0029 | 788.638 | 380.3026 | 473.2834 | 85.7075 | 0.15779 | 23.3252 | 150.4917
70.1667 | 151.4966 | 150.7408 | 109.1322 | 770.1953 | 789.175 | 377.6304 | 470.0033 | 85.025 | 0.16072 | 23.4049 | 150.5159
70.175 | 151.6512 | 150.9217 | 109.4069 | 770.18 | 789.055 | 376.9685 | 469.6984 | 85.1202 | 0.14441 | 23.4057 | 150.6352
70.1834 | 151.6944 | 150.9052 | 109.1398 | 770.6118 | 788.5938 | 375.2675 | 467.2825 | 85.72 | 0.15329 | 23.3842 | 150.7287
70.1917 | 151.7188 | 151.0378 | 108.9434 | 770.15 | 788.7725 | 376.2363 | 468.2631 | 85.7109 | 0.15106 | 23.3641 | 150.7147
70.2 | 151.6339 | 151.0011 | 108.5589 | 770.1462 | 788.6036 | 375.7745 | 466.7408 | 84.8716 | 0.14535 | 23.3013 | 150.6863
70.2083 | 151.6044 | 150.8974 | 108.5377 | 770.2094 | 788.6199 | 374.6548 | 465.6389 | 85.1664 | 0.14671 | 23.3521 | 150.6215
70.2167 | 151.4836 | 150.7976 | 108.166 | 769.798 | 788.6989 | 374.4158 | 465.7856 | 85.7228 | 0.1475 | 23.5362 | 150.569
70.225 | 151.469 | 150.7303 | 108.2411 | 770.2774 | 788.1559 | 378.931 | 472.1819 | 85.5708 | 0.15549 | 23.4012 | 150.5208
70.2334 | 151.3894 | 150.6826 | 108.1857 | 769.293 | 788.6691 | 379.5097 | 472.2897 | 84.8758 | 0.15793 | 23.5119 | 150.4903
70.2417 | 151.402 | 150.6312 | 108.1616 | 770.265 | 788.9476 | 378.8215 | 470.806 | 85.156 | 0.15781 | 23.4355 | 150.4689
70.25 | 151.4441 | 150.7536 | 108.5544 | 769.6212 | 788.6098 | 377.9805 | 469.8731 | 85.8003 | 0.16395 | 23.4295 | 150.5289
70.2583 | 151.548 | 150.7685 | 108.8019 | 770.1344 | 788.2991 | 376.1947 | 468.5927 | 85.6378 | 0.15897 | 23.3977 | 150.6323
70.2667 | 151.4868 | 150.7681 | 108.8379 | 770.1042 | 788.6264 | 376.041 | 467.2634 | 84.9218 | 0.14801 | 23.4697 | 150.6305
70.275 | 151.6209 | 150.8379 | 108.9282 | 770.0146 | 788.5774 | 374.5836 | 466.5263 | 85.2456 | 0.16007 | 23.3686 | 150.646
70.2833 | 151.6163 | 150.9562 | 108.8872 | 770.0699 | 788.5547 | 375.9182 | 468.0375 | 85.8437 | 0.15994 | 23.4018 | 150.7175
70.2917 | 151.6296 | 150.8988 | 108.9834 | 770.7343 | 788.7974 | 375.3806 | 467.1359 | 85.6918 | 0.16702 | 23.4572 | 150.7512
70.3 | 151.6975 | 150.9476 | 109.1095 | 769.8516 | 788.8878 | 373.6267 | 465.07 | 84.9261 | 0.16005 | 23.4753 | 150.7824
70.3083 | 151.7858 | 151.1231 | 109.1223 | 769.9008 | 788.9894 | 376.4467 | 468.9471 | 85.1102 | 0.15524 | 23.3006 | 150.8538
70.3167 | 151.818 | 151.1689 | 109.0147 | 770.3766 | 788.8469 | 376.4199 | 469.1687 | 85.9798 | 0.15576 | 23.3817 | 150.8914
70.325 | 151.787 | 151.1055 | 108.7203 | 770.2028 | 788.9364 | 375.5013 | 467.7443 | 85.5298 | 0.16504 | 23.3828 | 150.8815
70.3333 | 151.7572 | 151.0853 | 108.2271 | 770.9023 | 788.9692 | 374.9987 | 466.7927 | 85.0393 | 0.15672 | 23.4401 | 150.8426
70.3417 | 151.6047 | 150.9082 | 108.2582 | 769.4874 | 789.4662 | 374.6675 | 466.0618 | 85.0372 | 0.15403 | 23.4277 | 150.7305
70.35 | 151.5865 | 150.9538 | 108.1919 | 770.9377 | 788.9334 | 375.71 | 467.2469 | 85.8066 | 0.1598 | 23.5172 | 150.5916
70.3583 | 151.4941 | 150.89 | 108.0839 | 769.8434 | 788.5216 | 375.9332 | 467.8411 | 85.7854 | 0.14941 | 23.3924 | 150.5825
70.3667 | 151.5477 | 150.7611 | 108.3504 | 769.3175 | 788.576 | 378.2813 | 471.6088 | 85.1117 | 0.14949 | 23.4426 | 150.5401
70.375 | 151.4587 | 150.6769 | 108.6258 | 769.9368 | 789.0367 | 377.4692 | 469.6436 | 85.0077 | 0.15149 | 23.3713 | 150.5339
70.3833 | 151.4943 | 150.7602 | 108.8356 | 769.7158 | 788.2815 | 376.6561 | 468.8301 | 85.7522 | 0.15816 | 23.3747 | 150.5827
70.3917 | 151.5025 | 150.8209 | 109.0006 | 770.1136 | 789.322 | 377.1119 | 469.9443 | 85.8421 | 0.16664 | 23.3872 | 150.5477
70.4 | 151.5892 | 150.8163 | 108.9187 | 769.9942 | 788.6712 | 375.4308 | 467.4478 | 85.3821 | 0.17176 | 23.3851 | 150.5998
70.4083 | 151.6044 | 150.9125 | 108.8828 | 770.4713 | 788.4189 | 375.9511 | 467.6824 | 85.0191 | 0.16987 | 23.4282 | 150.6621
70.4167 | 151.6427 | 150.9037 | 109.1942 | 769.5797 | 788.9706 | 374.4001 | 465.8566 | 85.6239 | 0.17549 | 23.4354 | 150.6814
70.425 | 151.6281 | 150.9017 | 108.5597 | 769.5261 | 789.051 | 373.9984 | 464.913 | 85.913 | 0.17166 | 23.4448 | 150.6895
70.4334 | 151.6716 | 150.9757 | 108.7279 | 770.3126 | 788.8767 | 373.7213 | 464.6805 | 85.4733 | 0.16664 | 23.3553 | 150.6832
70.4417 | 151.6008 | 150.8572 | 108.51 | 770.4399 | 788.7578 | 373.8628 | 465.3853 | 84.9226 | 0.14985 | 23.4734 | 150.6696
70.45 | 151.5745 | 150.9574 | 108.3834 | 770.2095 | 788.4407 | 373.6581 | 464.1535 | 85.2115 | 0.17048 | 23.4287 | 150.6089
70.4583 | 151.5249 | 150.8871 | 108.2877 | 770.2928 | 788.2608 | 373.6938 | 464.385 | 85.8855 | 0.15951 | 23.4567 | 150.5723
70.4667 | 151.492 | 150.7558 | 108.1305 | 770.3583 | 788.5148 | 379.1304 | 471.7987 | 85.5873 | 0.15911 | 23.4071 | 150.5361
70.475 | 151.4299 | 150.7792 | 108.1533 | 770.8054 | 789.1448 | 378.8612 | 471.4538 | 84.8904 | 0.15136 | 23.4145 | 150.5329
70.4834 | 151.4615 | 150.8692 | 108.5999 | 769.8541 | 790.4913 | 378.1789 | 471.4304 | 85.0511 | 0.14499 | 23.2816 | 150.5501
70.4917 | 151.438 | 150.718 | 108.6982 | 769.9307 | 788.8823 | 377.8656 | 471.1137 | 85.7254 | 0.15554 | 23.5426 | 150.5479
70.5 | 151.5246 | 150.8229 | 108.9783 | 769.8676 | 788.8164 | 376.5644 | 468.9516 | 85.7828 | 0.16356 | 23.3913 | 150.6288
70.5083 | 151.6481 | 150.8519 | 109.0862 | 770.3326 | 789.1973 | 376.1487 | 468.1697 | 85.1293 | 0.15747 | 23.4845 | 150.7023
70.5167 | 151.6634 | 150.9503 | 108.9288 | 770.0576 | 788.5755 | 374.667 | 466.0504 | 84.8911 | 0.16357 | 23.4052 | 150.7542
70.525 | 151.7447 | 151.0054 | 108.8248 | 769.8607 | 788.9293 | 374.2248 | 465.8185 | 85.7899 | 0.16104 | 23.4448 | 150.8097
70.5333 | 151.7133 | 151.0464 | 108.8379 | 770.2796 | 789.5261 | 373.8111 | 464.6955 | 85.6137 | 0.17393 | 23.3583 | 150.8812
70.5417 | 151.7599 | 151.0983 | 108.8054 | 769.7914 | 788.7454 | 372.9551 | 463.5039 | 85.1279 | 0.16728 | 23.3954 | 150.8476
70.55 | 151.7569 | 151.0394 | 108.6389 | 770.1715 | 788.4592 | 374.4282 | 465.8465 | 84.8585 | 0.17138 | 23.4162 | 150.7944
70.5584 | 151.6959 | 150.9615 | 108.521 | 769.9145 | 789.1149 | 373.3013 | 463.9388 | 85.8859 | 0.1733 | 23.4854 | 150.7724
70.5667 | 151.6962 | 150.9395 | 108.3789 | 769.7813 | 788.997 | 374.7569 | 466.3997 | 85.685 | 0.15554 | 23.5101 | 150.726
70.575 | 151.6806 | 150.9457 | 108.3633 | 769.7478 | 788.6913 | 377.7045 | 469.7564 | 85.0735 | 0.16886 | 23.4383 | 150.7055
70.5833 | 151.6252 | 150.8918 | 108.3432 | 770.4247 | 788.4025 | 378.6213 | 471.2757 | 84.8868 | 0.16255 | 23.4336 | 150.684
70.5917 | 151.5528 | 150.7879 | 108.2928 | 770.0446 | 788.9828 | 377.0864 | 469.5532 | 85.6925 | 0.1628 | 23.4082 | 150.62
70.6 | 151.4991 | 150.7816 | 108.8145 | 770.2107 | 789.426 | 376.6053 | 468.7092 | 85.7199 | 0.16246 | 23.4243 | 150.5765
70.6084 | 151.5269 | 150.9314 | 109.0664 | 770.5665 | 789.4127 | 376.0739 | 468.2599 | 85.0511 | 0.16731 | 23.4297 | 150.5891
70.6167 | 151.6765 | 151.0119 | 109.3175 | 770.2834 | 788.5694 | 375.9681 | 468.3624 | 85.0943 | 0.16336 | 23.3488 | 150.6661
70.625 | 151.7191 | 150.9765 | 109.1636 | 770.4836 | 789.0064 | 373.9204 | 465.0557 | 85.819 | 0.16045 | 23.3963 | 150.7279
70.6333 | 151.7434 | 150.9462 | 108.8524 | 770.2097 | 789.1953 | 374.1234 | 465.826 | 85.794 | 0.15622 | 23.3675 | 150.771
70.6417 | 151.6739 | 150.9353 | 108.6732 | 770.181 | 789.1534 | 373.826 | 465.028 | 85.0667 | 0.16394 | 23.5242 | 150.7218
70.65 | 151.7467 | 151.07 | 108.5331 | 770.0403 | 789.2395 | 377.9975 | 471.4751 | 85.0008 | 0.15041 | 23.3428 | 150.6983
70.6583 | 151.6382 | 151.0041 | 108.3896 | 769.9862 | 788.5986 | 378.6234 | 472.2839 | 85.6307 | 0.15417 | 23.3449 | 150.6164
70.6667 | 151.5353 | 150.7772 | 108.2452 | 769.5958 | 788.4512 | 377.4615 | 470.7766 | 85.8599 | 0.1601 | 23.3167 | 150.5547
70.675 | 151.4245 | 150.6962 | 108.1893 | 770.1097 | 788.6971 | 377.3711 | 469.6963 | 85.1573 | 0.15822 | 23.4625 | 150.4884
70.6833 | 151.4407 | 150.6591 | 108.0794 | 770.1265 | 789.2131 | 377.7471 | 470.707 | 85.142 | 0.15438 | 23.5112 | 150.4707
70.6917 | 151.3397 | 150.6191 | 108.7018 | 770.3815 | 789.0746 | 376.721 | 468.7868 | 85.6532 | 0.15656 | 23.3676 | 150.371
70.7 | 151.3919 | 150.725 | 108.9876 | 769.6243 | 788.5927 | 376.1485 | 468.1865 | 85.8562 | 0.15687 | 23.3995 | 150.4756
70.7083 | 151.4098 | 150.5818 | 109.2684 | 769.9394 | 789.0143 | 375.5322 | 467.1187 | 85.1631 | 0.15599 | 23.3903 | 150.5586
70.7167 | 151.5617 | 150.8044 | 109.2191 | 769.6959 | 788.9742 | 375.0148 | 466.2952 | 84.8818 | 0.15656 | 23.4691 | 150.6121
70.725 | 151.5455 | 150.8035 | 108.541 | 770.2922 | 789.8259 | 375.3768 | 466.3286 | 85.738 | 0.16409 | 23.422 | 150.6572
70.7333 | 151.5113 | 150.8128 | 108.2366 | 769.9702 | 788.3801 | 374.732 | 466.1481 | 85.758 | 0.17811 | 23.377 | 150.6042
70.7417 | 151.4828 | 150.7864 | 108.0463 | 769.2168 | 788.9952 | 374.4197 | 465.5285 | 85.04 | 0.15933 | 23.3715 | 150.6013
70.75 | 151.3997 | 150.7855 | 108.3613 | 770.179 | 788.833 | 373.958 | 464.4597 | 84.921 | 0.1569 | 23.4477 | 150.5316
70.7583 | 151.4327 | 150.6568 | 108.849 | 770.0903 | 788.6031 | 373.4193 | 464.0291 | 85.7379 | 0.13977 | 23.458 | 150.5678
70.7667 | 151.4854 | 150.7024 | 109.1324 | 769.5451 | 789.0084 | 379.0062 | 471.6006 | 85.7239 | 0.16797 | 23.4314 | 150.6213
70.775 | 151.6115 | 150.8876 | 109.4437 | 769.9369 | 789.0666 | 375.9832 | 467.718 | 85.1437 | 0.16431 | 23.4332 | 150.7588
70.7833 | 151.7728 | 151.0369 | 109.0838 | 770.4472 | 789.4138 | 375.8542 | 467.5831 | 85.0904 | 0.15996 | 23.3923 | 150.9007
70.7917 | 151.7815 | 150.9865 | 108.8725 | 770.2485 | 789.0104 | 375.7538 | 468.0317 | 85.727 | 0.15595 | 23.4646 | 150.9141
70.8 | 151.7405 | 150.9765 | 108.6742 | 769.0142 | 789.0687 | 373.9239 | 465.6447 | 85.9591 | 0.15951 | 23.3935 | 150.8979
70.8084 | 151.7354 | 150.9537 | 108.6102 | 770.3508 | 789.1778 | 375.1382 | 466.9604 | 85.1545 | 0.15999 | 23.3693 | 150.8879
70.8167 | 151.6909 | 151.1006 | 108.4669 | 769.5576 | 788.9842 | 375.2503 | 466.2057 | 84.8328 | 0.15995 | 23.4656 | 150.8285
70.825 | 151.5978 | 150.9384 | 108.3275 | 769.6853 | 788.5958 | 374.5949 | 466.4011 | 85.5363 | 0.15546 | 23.4049 | 150.725
70.8333 | 151.5814 | 150.9716 | 108.289 | 769.9746 | 789.1055 | 374.7918 | 466.911 | 85.962 | 0.16308 | 23.4321 | 150.7072
70.8417 | 151.5016 | 150.7802 | 108.2206 | 769.6019 | 789.4095 | 374.2977 | 465.5274 | 85.6452 | 0.16213 | 23.3661 | 150.6197
70.85 | 151.4375 | 150.7991 | 108.4588 | 769.893 | 789.3521 | 375.1776 | 466.6228 | 84.8745 | 0.1553 | 23.4511 | 150.5943
70.8584 | 151.4056 | 150.6189 | 108.841 | 769.4963 | 788.3771 | 373.9762 | 465.1786 | 85.233 | 0.15372 | 23.4773 | 150.5609
70.8667 | 151.4976 | 150.7999 | 109.2477 | 770.1049 | 789.4137 | 374.7265 | 465.8923 | 85.837 | 0.16725 | 23.4862 | 150.6232
70.875 | 151.575 | 150.9693 | 109.4954 | 769.6768 | 788.7277 | 372.6975 | 463.3837 | 85.3141 | 0.16439 | 23.4494 | 150.7387
70.8833 | 151.721 | 151.0071 | 109.2021 | 770.4329 | 789.2091 | 371.6323 | 462.5711 | 84.8635 | 0.15892 | 23.422 | 150.7711
70.8917 | 151.6106 | 150.9147 | 108.8575 | 769.8541 | 789.9858 | 371.2213 | 461.6234 | 85.6055 | 0.16118 | 23.444 | 150.785
70.9 | 151.6597 | 150.8986 | 108.6687 | 770.3433 | 788.6215 | 378.6519 | 471.65 | 85.9511 | 0.17009 | 23.3209 | 150.7684
70.9083 | 151.5891 | 150.7994 | 108.4793 | 769.7867 | 788.9856 | 377.491 | 469.8799 | 85.5955 | 0.16794 | 23.3748 | 150.7006
70.9167 | 151.477 | 150.7629 | 108.1912 | 769.6777 | 788.6906 | 379.214 | 472.4783 | 84.8896 | 0.16241 | 23.5303 | 150.6025
70.925 | 151.4866 | 150.7301 | 108.1658 | 769.304 | 788.8244 | 377.4107 | 470.4565 | 85.1234 | 0.1562 | 23.3646 | 150.6305
70.9334 | 151.4346 | 150.708 | 108.118 | 769.4365 | 788.4404 | 376.4687 | 468.5594 | 85.8379 | 0.16188 | 23.3656 | 150.6133
70.9417 | 151.4257 | 150.7363 | 108.5142 | 770.0418 | 788.7166 | 376.9128 | 468.2572 | 85.3855 | 0.16313 | 23.3479 | 150.5228
70.95 | 151.4292 | 150.7197 | 108.6975 | 769.8658 | 789.4549 | 376.3525 | 467.5582 | 84.9972 | 0.15607 | 23.41 | 150.6084
70.9583 | 151.4572 | 150.6837 | 108.8569 | 770.3115 | 789.3298 | 374.7975 | 465.9695 | 85.2935 | 0.15025 | 23.3321 | 150.6623
70.9667 | 151.5477 | 150.8883 | 108.9396 | 770.3743 | 788.8205 | 374.1573 | 465.9149 | 85.9281 | 0.16806 | 23.4734 | 150.7236
70.975 | 151.6123 | 150.9892 | 109.1119 | 770.8682 | 788.896 | 372.7527 | 463.3243 | 85.3394 | 0.16293 | 23.474 | 150.7071
70.9834 | 151.7498 | 151.1039 | 109.2367 | 769.9802 | 789.2447 | 373.3438 | 464.3591 | 84.9493 | 0.16418 | 23.4414 | 150.8566
70.9917 | 151.7541 | 150.979 | 109.1354 | 770.3951 | 789.6165 | 372.3077 | 462.8084 | 85.2953 | 0.14698 | 23.4611 | 150.8606
71 | 151.7521 | 151.0589 | 109.0622 | 769.9934 | 788.7699 | 372.1028 | 462.4866 | 85.9078 | 0.15206 | 23.4522 | 150.871
71.0083 | 151.7332 | 151.0264 | 108.9086 | 770.3185 | 789.2457 | 373.2154 | 463.2846 | 85.7796 | 0.15191 | 23.3308 | 150.8686
71.0167 | 151.65 | 150.9387 | 108.739 | 769.8426 | 788.8746 | 372.412 | 463.341 | 85.0911 | 0.14923 | 23.4467 | 150.7876
71.025 | 151.631 | 151.0049 | 108.513 | 770.0334 | 788.6809 | 372.0556 | 462.6537 | 85.0787 | 0.13935 | 23.358 | 150.7439
71.0333 | 151.6231 | 150.9201 | 108.5894 | 769.8464 | 788.7267 | 379.0786 | 472.7672 | 85.7747 | 0.14861 | 23.3698 | 150.7291
71.0417 | 151.5944 | 150.8784 | 108.6616 | 769.8747 | 789.1053 | 377.7488 | 470.3362 | 85.7129 | 0.15006 | 23.4074 | 150.7222
71.05 | 151.6024 | 150.8699 | 108.5583 | 769.9155 | 788.8572 | 378.4064 | 471.163 | 84.9168 | 0.14294 | 23.3852 | 150.7113
71.0583 | 151.5764 | 150.8054 | 108.5102 | 770.6163 | 789.7515 | 376.8703 | 469.5484 | 85.2247 | 0.13735 | 23.3715 | 150.6582
71.0667 | 151.4756 | 150.8418 | 108.4604 | 770.1733 | 788.2437 | 376.8907 | 468.6404 | 85.6484 | 0.15625 | 23.3682 | 150.6013
71.075 | 151.5254 | 150.8392 | 108.5108 | 770.6231 | 788.8914 | 376.5849 | 468.4847 | 85.842 | 0.15716 | 23.5143 | 150.6427
71.0833 | 151.4544 | 150.7188 | 108.3737 | 770.59 | 789.1057 | 375.1219 | 466.52 | 85.1845 | 0.15979 | 23.4375 | 150.6074
71.0917 | 151.4518 | 150.7503 | 108.38 | 770.0413 | 788.8585 | 376.1851 | 468.2697 | 84.8964 | 0.16152 | 23.3483 | 150.5329
71.1 | 151.4316 | 150.6843 | 108.3727 | 769.4053 | 789.9397 | 374.7029 | 465.7917 | 85.3725 | 0.15808 | 23.4598 | 150.5566
71.1083 | 151.391 | 150.6594 | 108.3636 | 770.154 | 788.8616 | 375.3513 | 466.3847 | 85.8208 | 0.096511 | 23.4543 | 150.5578
71.1167 | 151.3547 | 150.6488 | 108.1126 | 769.7804 | 787.7632 | 373.2296 | 464.0571 | 85.4111 | 0.29476 | 23.4193 | 150.5209
71.125 | 151.3883 | 150.581 | 109.0566 | 769.9012 | 786.066 | 374.0169 | 464.4372 | 85.0042 | 0.38144 | 23.4219 | 150.5734
71.1333 | 151.5025 | 150.7085 | 109.3069 | 770.2133 | 785.875 | 373.8849 | 465.5423 | 85.2368 | 0.14771 | 23.382 | 150.6271
71.1417 | 151.5597 | 150.7656 | 109.6485 | 770.5828 | 784.8694 | 373.5155 | 463.9408 | 85.8226 | 0.12606 | 23.3144 | 150.6883
71.15 | 151.6795 | 150.9064 | 108.8225 | 770.1204 | 784.9401 | 372.4156 | 463.1018 | 85.4297 | 0.12201 | 23.409 | 150.8084
71.1583 | 151.7332 | 151.0376 | 108.9263 | 770.9609 | 784.4468 | 371.7117 | 462.4265 | 85.0077 | 0.13641 | 23.3237 | 150.8179
71.1667 | 151.7592 | 151.0912 | 108.6759 | 770.6963 | 784.8079 | 372.6526 | 463.3012 | 85.0323 | 0.14243 | 23.44 | 150.889
71.175 | 151.7316 | 151.0692 | 108.6017 | 770.2188 | 784.8177 | 371.9089 | 462.034 | 85.8652 | 0.14867 | 23.3925 | 150.8623
71.1834 | 151.6688 | 150.7793 | 108.4791 | 770.5145 | 784.9806 | 372.2123 | 461.8066 | 85.8816 | 0.1458 | 23.5045 | 150.8384
71.1917 | 151.6623 | 150.9773 | 108.0176 | 770.0746 | 784.5953 | 371.8105 | 462.0209 | 85.1189 | 0.14866 | 23.3301 | 150.834
71.2 | 151.6432 | 150.7769 | 108.3417 | 770.1506 | 784.3737 | 371.7323 | 461.8027 | 84.8063 | 0.14527 | 23.4617 | 150.7513
71.2083 | 151.6221 | 150.8975 | 107.8813 | 769.652 | 783.9057 | 378.3542 | 470.4262 | 85.6002 | 0.1386 | 23.4581 | 150.7934
71.2167 | 151.5386 | 150.9681 | 108.4082 | 770.097 | 784.4511 | 376.4963 | 469.7025 | 85.783 | 0.14673 | 23.3962 | 150.7345
71.225 | 151.5562 | 150.8852 | 108.6526 | 770.5956 | 784.7727 | 376.1766 | 468.6385 | 85.0075 | 0.1476 | 23.4575 | 150.7238
71.2334 | 151.5606 | 150.9667 | 108.7843 | 770.2098 | 784.5367 | 375.0656 | 467.3095 | 85.0112 | 0.14653 | 23.3833 | 150.7661
71.2417 | 151.5881 | 150.8834 | 108.7666 | 770.6365 | 785.1746 | 374.6855 | 465.6227 | 85.855 | 0.13804 | 23.4003 | 150.7831
71.25 | 151.5902 | 150.8136 | 108.8042 | 770.0345 | 783.9528 | 373.5667 | 463.9886 | 85.5624 | 0.14488 | 23.419 | 150.7393
71.2583 | 151.599 | 150.8136 | 108.9076 | 770.5326 | 784.9105 | 374.3101 | 465.8038 | 84.8542 | 0.14432 | 23.4035 | 150.7663
71.2667 | 151.7026 | 150.9162 | 108.9336 | 770.2256 | 784.2118 | 374.381 | 466.2393 | 85.2794 | 0.15691 | 23.3776 | 150.8003
71.275 | 151.6296 | 150.933 | 108.9551 | 770.1092 | 785.614 | 374.3655 | 465.618 | 85.8641 | 0.15561 | 23.4612 | 150.748
71.2833 | 151.6484 | 150.8847 | 108.9962 | 770.1812 | 784.687 | 373.8306 | 464.8411 | 85.4361 | 0.14881 | 23.3358 | 150.7493
71.2917 | 151.6744 | 150.9596 | 108.6612 | 770.3931 | 784.9099 | 373.149 | 463.9326 | 84.8996 | 0.14537 | 23.471 | 150.736
71.3 | 151.6692 | 151.0058 | 108.9562 | 770.5209 | 785.4163 | 372.0959 | 462.944 | 85.3202 | 0.13598 | 23.2781 | 150.7711
71.3084 | 151.7057 | 151.0634 | 108.746 | 770.6061 | 784.65 | 372.0133 | 462.527 | 85.9267 | 0.12588 | 23.3239 | 150.7532
71.3167 | 151.7901 | 151.0026 | 108.6899 | 770.7343 | 784.7107 | 372.0078 | 462.1603 | 85.0589 | 0.14642 | 23.4145 | 150.7751
71.325 | 151.6208 | 150.9593 | 108.6014 | 770.4816 | 784.7621 | 371.1424 | 461.1788 | 84.9357 | 0.14097 | 23.3835 | 150.6842
71.3333 | 151.5799 | 150.8562 | 108.4659 | 770.128 | 785.3846 | 372.262 | 462.4394 | 85.4869 | 0.13664 | 23.4744 | 150.6445
71.3417 | 151.5063 | 150.778 | 108.3762 | 770.404 | 784.619 | 372.1067 | 462.3698 | 85.8347 | 0.13607 | 23.4204 | 150.6186
71.35 | 151.4991 | 150.8589 | 108.3909 | 769.9703 | 784.157 | 371.9202 | 462.277 | 85.1701 | 0.14031 | 23.4222 | 150.5389
71.3584 | 151.3884 | 150.5866 | 108.1111 | 770.0515 | 784.9222 | 373.3969 | 463.5359 | 84.8685 | 0.13378 | 23.5118 | 150.5321
71.3667 | 151.3863 | 150.5834 | 108.2137 | 770.3024 | 784.6467 | 373.4714 | 464.08 | 85.0698 | 0.14161 | 23.412 | 150.4454
71.375 | 151.4098 | 150.7454 | 108.4851 | 770.3574 | 784.5016 | 372.0734 | 461.4819 | 85.8043 | 0.14621 | 23.388 | 150.4809
71.3833 | 151.406 | 150.6032 | 108.7867 | 769.6633 | 785.3299 | 376.5222 | 468.8545 | 85.3161 | 0.15344 | 23.3907 | 150.5533
71.3917 | 151.4827 | 150.8179 | 109.1107 | 769.9169 | 784.4378 | 376.837 | 468.843 | 84.8903 | 0.1569 | 23.3102 | 150.595
71.4 | 151.608 | 150.8232 | 109.2782 | 770.5869 | 785.4651 | 373.5167 | 465.2614 | 85.439 | 0.14019 | 23.3159 | 150.7265
71.4083 | 151.6675 | 150.98 | 109.5679 | 770.3649 | 785.0334 | 372.1637 | 462.7456 | 85.8491 | 0.16126 | 23.3688 | 150.8264
71.4167 | 151.7861 | 151.0714 | 109.0971 | 770.8214 | 784.6301 | 372.1917 | 463.2689 | 85.5677 | 0.1632 | 23.3503 | 150.8829
71.425 | 151.7956 | 151.0231 | 108.8558 | 770.2944 | 784.3593 | 372.8601 | 463.6656 | 84.8668 | 0.15415 | 23.4597 | 150.8883
71.4333 | 151.7486 | 151.0717 | 108.4214 | 770.7543 | 784.8915 | 372.4203 | 462.8907 | 85.1675 | 0.14273 | 23.4107 | 150.8261
71.4417 | 151.6577 | 150.9292 | 108.3676 | 770.7947 | 785.0075 | 373.0407 | 463.0364 | 85.8035 | 0.13673 | 23.4206 | 150.7824
71.45 | 151.5188 | 150.6738 | 108.2092 | 770.0671 | 784.9366 | 373.5275 | 464.3047 | 85.7495 | 0.15661 | 23.5447 | 150.7079
71.4583 | 151.4595 | 150.731 | 107.8754 | 770.1773 | 784.3896 | 373.7271 | 464.2397 | 85.196 | 0.15569 | 23.4092 | 150.6247
71.4667 | 151.4267 | 150.6741 | 108.6118 | 770.3604 | 784.481 | 373.202 | 463.3823 | 84.9279 | 0.15098 | 23.4067 | 150.5596
71.475 | 151.4734 | 150.7894 | 108.8795 | 769.8721 | 784.4658 | 371.3369 | 460.7837 | 85.5632 | 0.15171 | 23.3501 | 150.564
71.4833 | 151.4566 | 150.7732 | 109.0383 | 770.4913 | 784.5121 | 372.2393 | 462.4061 | 85.824 | 0.14186 | 23.4446 | 150.6454
71.4917 | 151.606 | 150.8322 | 109.195 | 770.3942 | 784.7455 | 371.4157 | 461.415 | 85.2227 | 0.15474 | 23.4487 | 150.692
71.5 | 151.6282 | 150.9215 | 109.0964 | 770.6335 | 784.9045 | 370.5018 | 459.4331 | 84.8561 | 0.1455 | 23.4414 | 150.7113
71.5083 | 151.6956 | 150.9901 | 108.839 | 769.8928 | 784.6225 | 370.3432 | 459.9637 | 85.7866 | 0.14596 | 23.3175 | 150.7817
71.5167 | 151.643 | 150.8461 | 108.6603 | 769.989 | 784.3053 | 370.2465 | 459.579 | 85.6529 | 0.14577 | 23.4093 | 150.7535
71.525 | 151.6301 | 150.9089 | 108.565 | 770.2111 | 784.2107 | 376.1075 | 468.5338 | 85.0593 | 0.15738 | 23.475 | 150.7708
71.5333 | 151.6309 | 151.016 | 108.4951 | 770.4893 | 784.0828 | 374.6052 | 466.4326 | 85.0154 | 0.15985 | 23.48 | 150.8239
71.5417 | 151.6216 | 150.9617 | 108.3044 | 769.8115 | 784.7592 | 374.8826 | 467.3907 | 85.7078 | 0.15331 | 23.3134 | 150.7653
71.55 | 151.5902 | 150.7814 | 108.2836 | 769.7787 | 784.778 | 373.4403 | 464.2714 | 85.7835 | 0.15662 | 23.4139 | 150.6949
71.5584 | 151.5345 | 150.7599 | 108.2894 | 769.8251 | 784.4454 | 373.8769 | 465.1955 | 84.9993 | 0.16026 | 23.4412 | 150.6514
71.5667 | 151.4811 | 150.8252 | 108.3054 | 770.3614 | 784.2794 | 374.7992 | 465.8148 | 84.8759 | 0.15243 | 23.5068 | 150.6703
71.575 | 151.4945 | 150.753 | 108.3972 | 771.0073 | 784.9984 | 374.3096 | 465.4598 | 85.5613 | 0.15584 | 23.4182 | 150.6678
71.5833 | 151.5322 | 150.776 | 108.6541 | 770.2368 | 784.3207 | 373.5149 | 463.5546 | 85.7657 | 0.15909 | 23.4625 | 150.6742
71.5917 | 151.5863 | 150.8026 | 108.788 | 770.4038 | 784.8781 | 371.352 | 461.0152 | 85.202 | 0.15651 | 23.4016 | 150.6989
71.6 | 151.6206 | 150.9137 | 108.9487 | 770.7144 | 783.9889 | 371.7546 | 461.364 | 84.8986 | 0.15406 | 23.4086 | 150.7008
71.6084 | 151.7134 | 150.874 | 109.0868 | 770.5223 | 784.441 | 371.502 | 461.5451 | 85.6647 | 0.15443 | 23.4378 | 150.8097
71.6167 | 151.7639 | 150.9616 | 109.1728 | 770.1718 | 784.5054 | 371.2719 | 461.3641 | 85.6048 | 0.16191 | 23.4502 | 150.8483
71.625 | 151.8073 | 151.059 | 109.2562 | 770.6909 | 784.9131 | 370.952 | 460.9057 | 85.0388 | 0.15736 | 23.4539 | 150.8807
71.6333 | 151.7913 | 151.17 | 108.901 | 770.6729 | 784.9452 | 369.9866 | 459.6722 | 85.1206 | 0.14283 | 23.4466 | 150.856
71.6417 | 151.7212 | 150.9747 | 108.7574 | 770.6549 | 784.7013 | 370.7047 | 460.4194 | 85.8426 | 0.15311 | 23.4628 | 150.7885
71.65 | 151.6696 | 150.8766 | 108.1967 | 770.5648 | 784.4037 | 371.1317 | 461.6016 | 85.5653 | 0.15334 | 23.412 | 150.6964
71.6583 | 151.5972 | 150.8101 | 108.4053 | 770.175 | 784.5099 | 371.0528 | 461.3025 | 84.895 | 0.14798 | 23.3649 | 150.62
71.6667 | 151.5117 | 150.6944 | 108.2505 | 769.9738 | 785.3168 | 371.7651 | 461.8978 | 84.987 | 0.1501 | 23.4768 | 150.5811
71.675 | 151.4497 | 150.722 | 108.1952 | 770.0474 | 784.8349 | 370.9177 | 460.4013 | 85.7014 | 0.15179 | 23.3847 | 150.4984
71.6834 | 151.3386 | 150.6548 | 107.9408 | 770.1678 | 784.533 | 370.9395 | 459.9976 | 85.7806 | 0.16296 | 23.446 | 150.4946
71.6917 | 151.3641 | 150.6716 | 109.1574 | 770.1667 | 784.3172 | 370.9709 | 460.6434 | 84.9895 | 0.15388 | 23.4448 | 150.5412
71.7 | 151.545 | 150.8142 | 109.589 | 770.7822 | 785.2598 | 378.23 | 471.2633 | 85.1475 | 0.15287 | 23.5021 | 150.6711
71.7083 | 151.6361 | 150.9641 | 109.3434 | 769.7262 | 785.2993 | 376.8289 | 468.936 | 85.6837 | 0.15626 | 23.3639 | 150.7551
71.7167 | 151.7212 | 150.9982 | 109.0382 | 770.1932 | 784.7819 | 375.732 | 468.0784 | 85.9448 | 0.15258 | 23.2944 | 150.8048
71.725 | 151.7458 | 150.9685 | 108.8539 | 769.6719 | 784.7867 | 375.7508 | 467.9963 | 85.3715 | 0.14945 | 23.3531 | 150.8082
71.7334 | 151.7593 | 150.9907 | 108.6292 | 770.2072 | 784.811 | 374.5413 | 466.3711 | 84.9498 | 0.14884 | 23.4532 | 150.8065
71.7417 | 151.6773 | 150.8625 | 108.5024 | 769.9431 | 784.6889 | 376.7717 | 469.4301 | 85.5366 | 0.15868 | 23.3058 | 150.7654
71.75 | 151.5815 | 150.657 | 108.3346 | 770.522 | 784.4882 | 376.3324 | 468.4648 | 85.9137 | 0.151 | 23.4835 | 150.718
71.7583 | 151.5393 | 150.7316 | 108.2378 | 770.1063 | 786.6478 | 375.9666 | 467.8128 | 85.1602 | 0.15092 | 23.3369 | 150.6059
71.7667 | 151.4229 | 150.6107 | 108.0268 | 770.4418 | 786.9434 | 376.2487 | 467.5001 | 84.8428 | 0.14563 | 23.437 | 150.5359
71.775 | 151.3937 | 150.7371 | 108.2624 | 769.6204 | 786.395 | 374.9902 | 465.6436 | 85.0915 | 0.14985 | 23.4344 | 150.5616
71.7834 | 151.3733 | 150.6354 | 108.3343 | 769.6442 | 786.2018 | 374.7017 | 466.3543 | 85.8564 | 0.15142 | 23.4273 | 150.5507
71.7917 | 151.4305 | 150.6448 | 108.862 | 770.3521 | 786.4177 | 373.64 | 464.922 | 85.2549 | 0.14791 | 23.4464 | 150.5526
71.8 | 151.4462 | 150.4347 | 109.1033 | 770.0651 | 786.2659 | 373.7481 | 463.8775 | 84.8429 | 0.15068 | 23.5001 | 150.61
71.8083 | 151.5559 | 150.9019 | 109.3535 | 771.0046 | 786.2701 | 371.9728 | 462.3667 | 85.2155 | 0.13881 | 23.3582 | 150.718
71.8167 | 151.6747 | 150.9841 | 109.3422 | 770.5238 | 786.1042 | 371.648 | 462.3572 | 85.8682 | 0.14172 | 23.3347 | 150.791
71.825 | 151.6733 | 150.932 | 109.0017 | 770.5397 | 786.7038 | 371.3798 | 461.4981 | 85.3484 | 0.13961 | 23.2841 | 150.7977
71.8333 | 151.6359 | 150.8917 | 108.6778 | 770.5505 | 786.5532 | 371.8081 | 461.2946 | 84.8904 | 0.13838 | 23.4546 | 150.7881
71.8417 | 151.5795 | 150.8965 | 108.4675 | 770.2754 | 786.1965 | 371.6338 | 461.4026 | 85.1913 | 0.13929 | 23.368 | 150.751
71.85 | 151.5698 | 150.8971 | 108.3651 | 770.5154 | 786.2471 | 371.8375 | 462.4087 | 85.9285 | 0.14627 | 23.3161 | 150.7175
71.8583 | 151.5024 | 150.7589 | 108.1962 | 770.106 | 785.825 | 371.726 | 461.6085 | 85.5749 | 0.13573 | 23.3877 | 150.6627
71.8667 | 151.5224 | 150.8011 | 108.1355 | 770.9116 | 786.3005 | 371.6306 | 461.0576 | 84.8598 | 0.12776 | 23.4089 | 150.6504
71.875 | 151.427 | 150.7032 | 108.5564 | 769.9551 | 786.543 | 372.3602 | 462.2392 | 84.9751 | 0.13608 | 23.4862 | 150.5753
71.8833 | 151.4989 | 150.8476 | 109.0436 | 770.119 | 786.4998 | 371.9979 | 462.2218 | 85.6089 | 0.14132 | 23.5143 | 150.6491
71.8917 | 151.5896 | 150.7868 | 109.4572 | 770.6485 | 786.4892 | 370.3382 | 459.9317 | 85.8592 | 0.14086 | 23.4391 | 150.7351
71.9 | 151.7011 | 151.0042 | 109.4021 | 770.0391 | 785.0152 | 370.1733 | 459.4172 | 85.3533 | 0.14559 | 23.2463 | 150.8271
71.9083 | 151.7676 | 151.0422 | 109.0372 | 770.9033 | 785.0353 | 368.8373 | 458.1014 | 84.962 | 0.13358 | 23.3811 | 150.8256
71.9167 | 151.617 | 150.926 | 108.7293 | 770.2083 | 784.157 | 370.1505 | 459.0772 | 85.5163 | 0.14588 | 23.4276 | 150.8291
71.925 | 151.71 | 150.9274 | 108.5293 | 770.5015 | 784.6367 | 369.7518 | 458.5628 | 85.8347 | 0.15463 | 23.3901 | 150.8326
71.9334 | 151.6827 | 150.9007 | 108.5106 | 769.9545 | 784.6197 | 369.0025 | 457.6306 | 85.3501 | 0.16316 | 23.4423 | 150.7793
71.9417 | 151.6132 | 150.8352 | 108.3695 | 770.4231 | 784.8622 | 369.6573 | 459.0852 | 84.9001 | 0.15782 | 23.463 | 150.7556
71.95 | 151.6623 | 151.1215 | 108.3254 | 770.4254 | 783.5779 | 375.4578 | 467.3383 | 85.4469 | 0.13363 | 23.4154 | 150.7922
71.9583 | 151.5542 | 150.7644 | 108.1527 | 770.0244 | 784.6746 | 373.4725 | 464.0589 | 85.8939 | 0.13922 | 23.4328 | 150.7613
71.9667 | 151.5513 | 150.8564 | 108.3839 | 770.2081 | 784.311 | 372.7258 | 463.1393 | 85.1395 | 0.1567 | 23.3445 | 150.6942
71.975 | 151.5915 | 150.8287 | 108.6566 | 770.03 | 784.2775 | 373.4495 | 464.8696 | 84.8789 | 0.15346 | 23.363 | 150.6893
71.9834 | 151.5406 | 150.8821 | 108.8811 | 770.3676 | 785.3843 | 371.9999 | 462.1311 | 85.3368 | 0.15083 | 23.4738 | 150.7133
71.9917 | 151.6258 | 150.8581 | 109.0796 | 770.3707 | 784.6135 | 372.0262 | 462.2675 | 85.8104 | 0.15816 | 23.4542 | 150.7411
72 | 151.6867 | 150.9714 | 109.3293 | 770.7623 | 785.2373 | 371.2958 | 460.7307 | 85.5111 | 0.14803 | 23.5243 | 150.8207
72.0083 | 151.7534 | 150.9929 | 109.515 | 770.2241 | 784.5035 | 371.3705 | 461.6052 | 84.9605 | 0.15295 | 23.3175 | 150.8326
72.0167 | 151.7315 | 150.9599 | 109.1466 | 770.3415 | 784.1975 | 371.0584 | 461.4059 | 85.1383 | 0.14515 | 23.4705 | 150.8429
72.025 | 151.7834 | 151.0811 | 108.8617 | 770.4935 | 784.6667 | 370.6726 | 460.705 | 85.844 | 0.15057 | 23.4385 | 150.7833
72.0333 | 151.6899 | 150.9243 | 108.741 | 770.4647 | 784.9882 | 371.3368 | 460.9643 | 85.6107 | 0.15253 | 23.418 | 150.7485
72.0417 | 151.5963 | 150.879 | 108.6077 | 769.8476 | 783.7291 | 371.098 | 460.7316 | 84.8239 | 0.15927 | 23.3038 | 150.6176
72.05 | 151.5007 | 150.8786 | 108.432 | 770.3282 | 784.0785 | 371.3952 | 460.7375 | 85.0895 | 0.14854 | 23.4069 | 150.5929
72.0583 | 151.5105 | 150.7189 | 108.3816 | 769.8934 | 784.8662 | 370.7365 | 460.4971 | 85.7982 | 0.15525 | 23.3765 | 150.5602
72.0667 | 151.4362 | 150.7073 | 108.0008 | 770.5922 | 784.0918 | 370.9953 | 460.0867 | 85.6522 | 0.15274 | 23.4121 | 150.5019
72.075 | 151.4484 | 150.5834 | 108.221 | 769.865 | 784.4994 | 370.0052 | 459.3697 | 85.0511 | 0.15741 | 23.3782 | 150.4393
72.0833 | 151.354 | 150.5206 | 108.4207 | 770.481 | 784.3394 | 370.5392 | 459.517 | 85.2711 | 0.15311 | 23.4414 | 150.4728
72.0917 | 151.331 | 150.581 | 108.6221 | 770.3481 | 784.2253 | 370.6478 | 460.2284 | 85.7119 | 0.15358 | 23.4348 | 150.5243
72.1 | 151.3629 | 150.6393 | 108.7664 | 770.4149 | 784.4944 | 370.5986 | 460.8268 | 85.7803 | 0.1642 | 23.3969 | 150.5458
72.1084 | 151.4881 | 150.5763 | 108.8389 | 769.8545 | 784.764 | 370.113 | 460.0897 | 85.0023 | 0.16124 | 23.3937 | 150.5775
72.1167 | 151.4895 | 150.6871 | 108.9356 | 770.6263 | 784.9421 | 368.9445 | 457.7244 | 85.1086 | 0.15823 | 23.4498 | 150.6632
72.125 | 151.5254 | 150.8025 | 108.9646 | 770.0934 | 785.4931 | 368.8097 | 456.8241 | 85.7862 | 0.16068 | 23.3849 | 150.723
72.1333 | 151.6017 | 150.8036 | 108.955 | 770.7775 | 784.9109 | 369.6837 | 458.4486 | 85.7628 | 0.15817 | 23.3559 | 150.7876
72.1417 | 151.6604 | 151.0404 | 109.0933 | 770.2954 | 784.8798 | 368.8995 | 457.901 | 85.1315 | 0.1538 | 23.4512 | 150.8028
72.15 | 151.6725 | 150.9419 | 109.1527 | 769.9079 | 784.9246 | 368.5066 | 457.414 | 84.9225 | 0.15765 | 23.4525 | 150.8136
72.1584 | 151.7872 | 150.9816 | 108.7397 | 770.2661 | 784.4261 | 378.0033 | 469.5624 | 85.5282 | 0.14397 | 23.3619 | 150.8697
72.1667 | 151.7888 | 151.0901 | 108.9494 | 769.9639 | 784.0372 | 373.3434 | 464.5474 | 85.7436 | 0.14878 | 23.3952 | 150.9452
72.175 | 151.8202 | 151.1417 | 108.8316 | 770.2463 | 784.9064 | 374.0277 | 465.3627 | 85.0884 | 0.14122 | 23.437 | 150.8974
72.1833 | 151.8104 | 151.137 | 108.2411 | 770.5359 | 784.053 | 373.8227 | 464.5583 | 84.8403 | 0.13708 | 23.4579 | 150.884
72.1917 | 151.7569 | 150.9047 | 108.4767 | 770.6376 | 784.4182 | 373.3536 | 464.6398 | 85.6516 | 0.14161 | 23.3738 | 150.7909
72.2 | 151.6995 | 150.9478 | 108.4943 | 770.5502 | 784.3586 | 372.1953 | 463.7824 | 85.8146 | 0.14094 | 23.3998 | 150.7781
72.2083 | 151.6962 | 150.879 | 108.5071 | 770.6104 | 784.4759 | 372.7763 | 463.1419 | 85.4892 | 0.13591 | 23.3247 | 150.7278
72.2167 | 151.6597 | 150.9219 | 108.48 | 770.0351 | 784.9719 | 373.448 | 464.2265 | 84.832 | 0.12856 | 23.4049 | 150.6978
72.225 | 151.5292 | 150.8376 | 108.4426 | 770.1694 | 784.3895 | 377.8435 | 470.6319 | 85.1283 | 0.1324 | 23.4161 | 150.6354
72.2333 | 151.5187 | 150.7581 | 108.3893 | 770.4591 | 784.8937 | 377.8367 | 470.5726 | 85.763 | 0.12929 | 23.4004 | 150.5293
72.2417 | 151.493 | 150.7467 | 108.3533 | 770.1934 | 784.3677 | 378.0587 | 471.0709 | 85.7396 | 0.12934 | 23.4443 | 150.5468
72.25 | 151.4294 | 150.6993 | 108.5427 | 770.5368 | 785.0674 | 377.0168 | 469.2254 | 84.9733 | 0.12722 | 23.4127 | 150.4998
72.2583 | 151.4451 | 150.6825 | 108.7059 | 769.9908 | 784.8846 | 377.2102 | 469.5592 | 85.0422 | 0.11643 | 23.4347 | 150.5172
72.2667 | 151.4771 | 150.7785 | 108.7929 | 770.3265 | 784.8249 | 376.1859 | 468.3814 | 85.7835 | 0.13358 | 23.3856 | 150.5699
72.275 | 151.4812 | 150.5552 | 108.879 | 770.9504 | 784.4175 | 375.6023 | 467.7817 | 85.7429 | 0.12336 | 23.44 | 150.5822
72.2833 | 151.4709 | 150.7606 | 108.9035 | 770.7525 | 784.8157 | 375.8719 | 467.9676 | 85.0471 | 0.13521 | 23.4449 | 150.5724
72.2917 | 151.4838 | 150.6653 | 108.9605 | 770.4218 | 785.0757 | 374.511 | 466.5371 | 84.949 | 0.11679 | 23.4008 | 150.6418
72.3 | 151.5573 | 150.8355 | 109.0583 | 771.0869 | 784.5394 | 373.6925 | 464.5505 | 85.4264 | 0.11997 | 23.3245 | 150.6736
72.3084 | 151.5576 | 150.771 | 108.968 | 771.069 | 784.8174 | 374.3223 | 465.659 | 85.8094 | 0.12374 | 23.302 | 150.7275
72.3167 | 151.5651 | 150.9479 | 109.0636 | 770.389 | 783.8928 | 372.6309 | 463.4621 | 85.203 | 0.12386 | 23.4602 | 150.7237
72.325 | 151.6729 | 150.96 | 108.9719 | 770.9911 | 784.8361 | 373.363 | 464.6904 | 84.9694 | 0.11962 | 23.3163 | 150.7926
72.3333 | 151.6816 | 150.8201 | 108.9012 | 770.8839 | 784.812 | 372.5038 | 462.8966 | 85.8206 | 0.11916 | 23.3721 | 150.7384
72.3417 | 151.6025 | 150.8339 | 108.8054 | 770.114 | 784.4191 | 372.2624 | 463.0936 | 85.5852 | 0.12672 | 23.3883 | 150.7094
72.35 | 151.541 | 150.8383 | 108.7273 | 770.5287 | 784.2727 | 372.6972 | 463.8133 | 85.0496 | 0.12336 | 23.39 | 150.731
72.3584 | 151.6179 | 150.7849 | 108.5573 | 770.5083 | 784.1602 | 378.5167 | 472.102 | 84.9696 | 0.1156 | 23.3552 | 150.729
72.3667 | 151.6038 | 150.829 | 108.5566 | 770.5696 | 784.4545 | 376.089 | 468.2955 | 85.4861 | 0.12044 | 23.3099 | 150.7591
72.375 | 151.5862 | 150.8442 | 108.6646 | 770.5979 | 784.7519 | 375.9023 | 467.8152 | 85.683 | 0.13042 | 23.3578 | 150.7059
72.3833 | 151.5942 | 150.8647 | 108.4767 | 770.5463 | 784.2703 | 375.022 | 466.2188 | 84.9477 | 0.1231 | 23.4197 | 150.7571
72.3917 | 151.608 | 150.8921 | 108.5375 | 770.4646 | 784.9055 | 374.5237 | 466.6158 | 84.7734 | 0.13105 | 23.4966 | 150.7197
72.4 | 151.6059 | 150.8799 | 108.6201 | 770.6277 | 784.3219 | 374.6216 | 466.2379 | 85.5632 | 0.13468 | 23.4816 | 150.7723
72.4083 | 151.5834 | 150.7931 | 108.5678 | 770.067 | 784.7694 | 373.4144 | 464.2869 | 85.8995 | 0.13344 | 23.3844 | 150.7641
72.4167 | 151.5497 | 150.9051 | 108.6185 | 770.0045 | 784.4451 | 373.1175 | 464.3798 | 85.7609 | 0.14985 | 23.3503 | 150.6684
72.425 | 151.5389 | 150.8583 | 108.6019 | 770.0097 | 784.3183 | 372.9037 | 462.9923 | 85.0746 | 0.15122 | 23.3967 | 150.6701
72.4333 | 151.5288 | 150.7783 | 108.5793 | 770.2924 | 783.9528 | 373.7986 | 464.3954 | 84.9754 | 0.14046 | 23.3653 | 150.644
72.4417 | 151.5473 | 150.9812 | 108.5707 | 769.5782 | 784.2631 | 373.325 | 463.945 | 85.7313 | 0.15118 | 23.4304 | 150.6566
72.45 | 151.5724 | 150.8503 | 108.5749 | 770.0206 | 784.588 | 373.1535 | 463.3019 | 85.8647 | 0.15358 | 23.4102 | 150.6546
72.4583 | 151.5968 | 150.8423 | 108.6524 | 770.4336 | 784.36 | 372.8379 | 463.5931 | 85.284 | 0.15336 | 23.425 | 150.6892
72.4667 | 151.5566 | 150.8474 | 108.5983 | 770.0375 | 783.8712 | 371.8707 | 462.586 | 84.8849 | 0.13552 | 23.4227 | 150.7188
72.475 | 151.6574 | 150.8978 | 108.7114 | 770.3243 | 784.7298 | 371.8324 | 461.6362 | 85.209 | 0.13956 | 23.3605 | 150.7583
72.4834 | 151.6868 | 151.0021 | 108.629 | 770.4488 | 784.2477 | 371.7449 | 462.387 | 85.8354 | 0.14342 | 23.5 | 150.7624
72.4917 | 151.6737 | 150.9086 | 108.6769 | 770.4158 | 784.7963 | 371.7737 | 462.3176 | 85.1997 | 0.13987 | 23.4084 | 150.7355
72.5 | 151.6713 | 150.8943 | 108.6404 | 770.4645 | 784.606 | 371.3281 | 461.6288 | 84.8647 | 0.14271 | 23.3998 | 150.7856
72.5083 | 151.6244 | 150.8548 | 108.6008 | 770.2718 | 784.6786 | 371.3535 | 460.691 | 85.3617 | 0.14172 | 23.4216 | 150.7225
72.5167 | 151.5856 | 150.8091 | 108.6245 | 770.2061 | 785.0959 | 371.1567 | 461.1015 | 85.814 | 0.1456 | 23.3791 | 150.7034
72.525 | 151.6879 | 150.8963 | 108.657 | 770.415 | 784.5963 | 369.9665 | 459.2364 | 85.6584 | 0.14751 | 23.4612 | 150.7356
72.5334 | 151.6778 | 150.995 | 108.7166 | 770.4208 | 784.9053 | 369.7817 | 458.1901 | 84.9295 | 0.15074 | 23.3127 | 150.6784
72.5417 | 151.6118 | 150.8131 | 108.7143 | 770.025 | 785.1118 | 371.3322 | 461.0297 | 84.821 | 0.13972 | 23.4449 | 150.6956
72.55 | 151.5303 | 150.8681 | 108.5958 | 770.8302 | 784.7213 | 370.1718 | 459.2097 | 85.5207 | 0.13963 | 23.4432 | 150.6204
72.5583 | 151.5325 | 150.7426 | 108.562 | 770.4348 | 784.7704 | 370.3523 | 459.8254 | 85.8327 | 0.14411 | 23.3873 | 150.606
72.5667 | 151.4734 | 150.6844 | 108.495 | 770.4417 | 784.523 | 370.4197 | 459.6169 | 85.3701 | 0.15046 | 23.4026 | 150.5875
72.575 | 151.4723 | 150.7359 | 108.3961 | 770.1132 | 784.9539 | 370.7772 | 460.3011 | 84.8455 | 0.14005 | 23.3347 | 150.616
72.5833 | 151.398 | 150.5531 | 108.3683 | 770.2104 | 784.1891 | 369.9646 | 459.2787 | 85.4031 | 0.1445 | 23.4258 | 150.5452
72.5917 | 151.4897 | 150.6303 | 108.5013 | 769.9286 | 783.9805 | 369.7405 | 459.0509 | 85.8299 | 0.15482 | 23.3991 | 150.526
72.6 | 151.5154 | 150.6359 | 108.6912 | 770.4177 | 784.4076 | 370.3077 | 459.0987 | 85.2754 | 0.15127 | 23.4093 | 150.587
72.6083 | 151.4283 | 150.7789 | 108.8675 | 770.8179 | 784.7324 | 370.7543 | 460.4633 | 84.7844 | 0.15018 | 23.447 | 150.597
72.6167 | 151.4463 | 150.6478 | 108.8475 | 770.3991 | 785.1404 | 369.7937 | 458.1576 | 85.4132 | 0.13646 | 23.4958 | 150.6208
72.625 | 151.5696 | 150.7999 | 109.0693 | 770.3648 | 784.7485 | 369.1287 | 457.9057 | 85.8515 | 0.14686 | 23.3375 | 150.7099
72.6333 | 151.6195 | 150.9606 | 109.0943 | 770.8083 | 784.7971 | 369.4669 | 458.0718 | 85.4438 | 0.15634 | 23.4866 | 150.8006
72.6417 | 151.716 | 151.0451 | 109.1937 | 770.3741 | 784.6398 | 368.5653 | 457.2204 | 84.8768 | 0.14428 | 23.3382 | 150.8242
72.65 | 151.8007 | 151.068 | 108.9633 | 770.1391 | 784.8496 | 368.1891 | 456.791 | 85.2253 | 0.15131 | 23.4834 | 150.9277
72.6583 | 151.7867 | 150.9352 | 108.9374 | 770.3029 | 784.3037 | 367.8485 | 456.089 | 85.8105 | 0.14351 | 23.356 | 150.9056
72.6667 | 151.8105 | 151.0627 | 108.7147 | 769.9133 | 784.7609 | 366.9464 | 454.714 | 85.5349 | 0.14368 | 23.3129 | 150.8803
72.675 | 151.6613 | 150.8852 | 108.6016 | 769.9219 | 784.1711 | 368.7125 | 457.3615 | 84.9137 | 0.14313 | 23.3667 | 150.8341
72.6834 | 151.584 | 150.9061 | 108.4433 | 769.9305 | 784.5845 | 368.2683 | 457.3183 | 84.9662 | 0.14484 | 23.3807 | 150.7717
72.6917 | 151.5065 | 150.8112 | 108.3218 | 770.3192 | 784.1619 | 368.2733 | 456.3669 | 85.6882 | 0.14378 | 23.4115 | 150.7103
72.7 | 151.4778 | 150.6957 | 108.2026 | 769.8718 | 784.256 | 370.1754 | 459.1232 | 85.619 | 0.1559 | 23.4414 | 150.6227
72.7083 | 151.4116 | 150.6569 | 108.2925 | 769.8676 | 784.9138 | 369.3497 | 457.713 | 84.9937 | 0.14693 | 23.351 | 150.5592
72.7167 | 151.4021 | 150.6067 | 108.6503 | 769.9172 | 784.5141 | 368.9976 | 457.8075 | 84.7815 | 0.13851 | 23.4654 | 150.543
72.725 | 151.4855 | 150.7597 | 108.878 | 770.0811 | 785.5716 | 376.4756 | 469.1277 | 85.6672 | 0.1481 | 23.4919 | 150.6409
72.7334 | 151.5357 | 150.8136 | 109.0214 | 770.7784 | 784.9921 | 376.0645 | 467.4765 | 85.7979 | 0.14361 | 23.4686 | 150.6796
72.7417 | 151.5959 | 150.7682 | 109.0444 | 770.3151 | 784.0469 | 374.913 | 466.8704 | 85.2168 | 0.13759 | 23.4396 | 150.7296
72.75 | 151.59 | 150.7874 | 109.1148 | 770.3019 | 784.6522 | 374.1314 | 465.1459 | 84.7842 | 0.13677 | 23.386 | 150.7659
72.7583 | 151.6799 | 150.8458 | 109.3342 | 770.2543 | 784.4968 | 374.5092 | 465.8697 | 85.5817 | 0.12813 | 23.3173 | 150.7848
72.7667 | 151.7328 | 151.0493 | 109.0141 | 771.0663 | 785.1703 | 372.974 | 464.1372 | 85.7186 | 0.12936 | 23.5635 | 150.8399
72.775 | 151.7479 | 150.9417 | 108.748 | 770.4706 | 784.6956 | 373.6167 | 465.3807 | 84.9249 | 0.12208 | 23.4342 | 150.8319
72.7833 | 151.7218 | 150.8893 | 108.5863 | 770.1911 | 784.3513 | 373.136 | 464.6925 | 84.9226 | 0.1131 | 23.4034 | 150.8232
72.7917 | 151.6989 | 150.9339 | 108.3321 | 770.3511 | 784.0113 | 373.3316 | 463.759 | 85.7257 | 0.12904 | 23.4155 | 150.7588
72.8 | 151.5843 | 150.8983 | 108.3131 | 770.2704 | 784.0347 | 371.9969 | 462.4592 | 85.8109 | 0.13933 | 23.4401 | 150.7066
72.8083 | 151.5618 | 150.8772 | 107.9358 | 769.8604 | 784.4989 | 373.2181 | 462.9049 | 84.9885 | 0.14962 | 23.3824 | 150.6464
72.8167 | 151.4977 | 150.7176 | 108.0564 | 770.1859 | 783.8631 | 373.9535 | 464.3887 | 84.8811 | 0.15323 | 23.3316 | 150.5823
72.825 | 151.4465 | 150.7332 | 108.5415 | 770.7 | 785.0303 | 379.6493 | 473.649 | 85.6581 | 0.14879 | 23.4223 | 150.5962
72.8333 | 151.5354 | 150.7709 | 108.9153 | 770.08 | 784.3306 | 379.1691 | 473.0869 | 85.882 | 0.14553 | 23.402 | 150.6482
72.8417 | 151.6453 | 150.8558 | 109.1702 | 770.3023 | 784.9036 | 379.0472 | 472.4525 | 85.5015 | 0.15673 | 23.3664 | 150.7198
72.85 | 151.6525 | 150.9861 | 109.4157 | 770.6888 | 785.1205 | 377.9447 | 471.2254 | 84.9602 | 0.15876 | 23.457 | 150.7615
72.8584 | 151.6964 | 151.0653 | 109.0088 | 769.5 | 785.3665 | 377.3092 | 470.4125 | 85.015 | 0.15571 | 23.4816 | 150.8315
72.8667 | 151.7485 | 151.0381 | 108.7798 | 770.4742 | 784.8926 | 378.1317 | 470.5683 | 85.9012 | 0.1586 | 23.5221 | 150.8515
72.875 | 151.7582 | 150.9134 | 108.6718 | 770.2303 | 783.9619 | 377.5894 | 470.0644 | 85.633 | 0.15263 | 23.4815 | 150.7895
72.8833 | 151.6331 | 150.9772 | 108.5073 | 770.3745 | 784.3019 | 376.9875 | 469.2381 | 85.036 | 0.15395 | 23.4604 | 150.7144
72.8917 | 151.6101 | 150.9039 | 108.4858 | 770.3647 | 783.9032 | 376.213 | 468.2672 | 84.9807 | 0.14261 | 23.4148 | 150.6553
72.9 | 151.5483 | 150.9111 | 108.4536 | 770.9296 | 784.3635 | 376.7658 | 468.9374 | 85.8657 | 0.14908 | 23.4687 | 150.6553
72.9084 | 151.5999 | 150.8308 | 108.1731 | 770.3046 | 784.394 | 375.7555 | 467.4835 | 85.6917 | 0.14932 | 23.4671 | 150.5929
72.9167 | 151.4793 | 150.7337 | 108.1925 | 770.6649 | 783.6918 | 376.6854 | 468.7997 | 85.1307 | 0.14679 | 23.4197 | 150.5393
72.925 | 151.4981 | 150.6568 | 108.2007 | 771.1702 | 784.4899 | 376.1566 | 468.1173 | 84.9036 | 0.15856 | 23.4184 | 150.54
72.9333 | 151.4214 | 150.5707 | 108.6218 | 770.1946 | 783.8201 | 375.6248 | 466.8464 | 85.7177 | 0.15269 | 23.4706 | 150.4899
72.9417 | 151.4254 | 150.7168 | 108.7877 | 770.3815 | 783.9877 | 375.022 | 466.0583 | 85.6791 | 0.15223 | 23.4455 | 150.5097
72.95 | 151.5636 | 150.8163 | 108.9593 | 770.709 | 783.9373 | 374.9299 | 466.2335 | 85.0245 | 0.15477 | 23.4646 | 150.5845
72.9583 | 151.5015 | 150.7697 | 108.6556 | 770.2211 | 784.2419 | 379.6711 | 473.4789 | 84.9633 | 0.14225 | 23.4722 | 150.6213
72.9667 | 151.5356 | 150.7711 | 108.968 | 770.5328 | 784.3639 | 378.9269 | 471.8902 | 85.7287 | 0.14993 | 23.4556 | 150.6142
72.975 | 151.5417 | 150.6852 | 109.1448 | 770.3733 | 784.3516 | 377.887 | 471.0048 | 85.8126 | 0.15473 | 23.3515 | 150.6809
72.9833 | 151.6543 | 150.9631 | 109.1392 | 769.2672 | 784.4931 | 376.6202 | 469.445 | 85.3767 | 0.15139 | 23.4872 | 150.6555
72.9917 | 151.6683 | 150.862 | 108.8403 | 770.2231 | 784.6114 | 377.7775 | 471.1398 | 85.0643 | 0.14739 | 23.4508 | 150.6861
73 | 151.623 | 150.7883 | 108.6457 | 770.5283 | 784.8105 | 377.7468 | 470.1808 | 85.8436 | 0.15021 | 23.3562 | 150.717
73.0083 | 151.6886 | 150.8761 | 108.5896 | 770.6207 | 783.9669 | 376.7032 | 468.7133 | 85.8059 | 0.1504 | 23.3623 | 150.732
73.0167 | 151.6465 | 150.9049 | 108.4849 | 770.9597 | 784.3781 | 376.0611 | 467.9673 | 85.1504 | 0.15566 | 23.4563 | 150.7435
73.025 | 151.613 | 150.797 | 108.48 | 770.466 | 783.96 | 375.2975 | 466.7677 | 84.8863 | 0.15146 | 23.4976 | 150.7005
73.0333 | 151.651 | 150.7768 | 108.2922 | 770.1487 | 783.9514 | 377.6067 | 470.8351 | 85.3728 | 0.15528 | 23.4982 | 150.7064
73.0417 | 151.5642 | 150.9154 | 108.1727 | 770.1974 | 783.9049 | 377.038 | 469.6922 | 85.9047 | 0.15057 | 23.4537 | 150.6323
73.05 | 151.5489 | 150.695 | 108.1842 | 770.5855 | 784.3108 | 377.5272 | 470.0934 | 85.2155 | 0.1535 | 23.3799 | 150.6217
73.0584 | 151.4316 | 150.5311 | 108.2405 | 769.6505 | 784.1973 | 377.2302 | 470.0522 | 84.8683 | 0.14978 | 23.3846 | 150.567
73.0667 | 151.4039 | 150.6816 | 108.6487 | 770.1929 | 784.2458 | 375.9877 | 467.9585 | 85.1469 | 0.15487 | 23.4744 | 150.5287
73.075 | 151.4721 | 150.6651 | 108.9154 | 770.1033 | 784.4363 | 376.1299 | 468.3627 | 85.9655 | 0.15159 | 23.3714 | 150.5328
73.0833 | 151.4617 | 150.7485 | 108.9732 | 770.3515 | 784.4891 | 375.5859 | 467.9987 | 85.6127 | 0.15486 | 23.4019 | 150.6074
73.0917 | 151.537 | 150.6992 | 109.1029 | 770.5276 | 784.6949 | 375.6178 | 467.2369 | 85.1067 | 0.15498 | 23.4085 | 150.6246
73.1 | 151.5637 | 150.9023 | 109.2117 | 770.2949 | 784.5967 | 374.5542 | 465.6924 | 85.0045 | 0.1548 | 23.4201 | 150.6717
73.1084 | 151.5868 | 150.8156 | 108.9918 | 770.6262 | 784.3057 | 375.7634 | 467.2845 | 85.7939 | 0.15041 | 23.4696 | 150.7351
73.1167 | 151.574 | 150.9018 | 108.8649 | 770.0709 | 784.3182 | 374.4976 | 465.9251 | 85.7074 | 0.15444 | 23.2966 | 150.7095
73.125 | 151.6178 | 150.8339 | 108.7747 | 770.2889 | 784.6371 | 373.3727 | 463.8304 | 85.1532 | 0.1534 | 23.5424 | 150.7349
73.1333 | 151.564 | 150.6974 | 108.5849 | 770.0405 | 784.997 | 374.2731 | 465.2878 | 85.0614 | 0.1505 | 23.4055 | 150.6987
73.1417 | 151.5342 | 150.7306 | 108.4053 | 769.9615 | 784.6272 | 381.0681 | 475.0877 | 85.7861 | 0.15847 | 23.4041 | 150.6777
73.15 | 151.5428 | 150.8598 | 108.337 | 770.1025 | 784.7006 | 380.2216 | 474.0215 | 85.7528 | 0.15895 | 23.387 | 150.703
73.1583 | 151.5599 | 150.8436 | 108.2518 | 769.6359 | 784.6567 | 380.2299 | 474.3497 | 84.9766 | 0.15644 | 23.4633 | 150.6429
73.1667 | 151.453 | 150.6488 | 108.2071 | 770.519 | 783.9589 | 380.9254 | 475.034 | 85.1226 | 0.15235 | 23.3936 | 150.6217
73.175 | 151.4767 | 150.7263 | 108.4422 | 770.0497 | 784.8038 | 380.811 | 475.1986 | 85.8303 | 0.15349 | 23.4269 | 150.6418
73.1833 | 151.4987 | 150.6594 | 108.556 | 770.0863 | 783.69 | 382.2395 | 476.7212 | 85.9435 | 0.15854 | 23.4505 | 150.6584
73.1917 | 151.5636 | 150.7469 | 108.8869 | 770.4421 | 784.9125 | 381.6544 | 476.887 | 85.1928 | 0.15172 | 23.5359 | 150.7416
73.2 | 151.6835 | 150.8206 | 109.1715 | 770.0715 | 785.2532 | 383.5393 | 479.6225 | 85.2443 | 0.15092 | 23.4327 | 150.7577
73.2083 | 151.6933 | 150.9318 | 109.2559 | 770.1101 | 784.5934 | 382.7474 | 477.0342 | 85.7005 | 0.15333 | 23.4356 | 150.806
73.2167 | 151.7951 | 150.9642 | 109.3501 | 770.2261 | 784.7922 | 382.1398 | 477.0846 | 85.9591 | 0.16483 | 23.4345 | 150.8665
73.225 | 151.8484 | 151.1056 | 108.7668 | 770.5266 | 784.6823 | 383.1037 | 478.5866 | 85.1357 | 0.16392 | 23.4233 | 150.9787
73.2334 | 151.8844 | 151.2755 | 108.7562 | 770.4949 | 784.9728 | 382.2086 | 477.9106 | 85.0935 | 0.15732 | 23.4803 | 150.8692
73.2417 | 151.7658 | 151.0206 | 108.6582 | 770.906 | 785.101 | 382.4161 | 477.0259 | 85.8563 | 0.14943 | 23.5707 | 150.8536
73.25 | 151.7481 | 151.0702 | 108.4825 | 770.7973 | 784.6732 | 383.4804 | 479.5538 | 85.826 | 0.14803 | 23.6306 | 150.7806
73.2583 | 151.6742 | 150.9725 | 108.3826 | 770.4384 | 784.0073 | 383.6904 | 479.5515 | 85.1652 | 0.14932 | 23.5222 | 150.701
73.2667 | 151.5732 | 150.7436 | 108.2171 | 769.9107 | 784.7842 | 385.8629 | 483.0378 | 84.9753 | 0.15068 | 23.5458 | 150.6208
73.275 | 151.5947 | 150.7562 | 108.3364 | 769.9615 | 783.7723 | 386.3377 | 482.8885 | 85.5523 | 0.14125 | 23.5358 | 150.6116
73.2834 | 151.5063 | 150.7058 | 107.8474 | 769.9971 | 784.6657 | 385.9765 | 483.0597 | 85.9073 | 0.15869 | 23.5558 | 150.576
73.2917 | 151.4781 | 150.5643 | 108.221 | 770.0859 | 784.1729 | 387.5313 | 484.4285 | 85.2963 | 0.15747 | 23.4791 | 150.5172
73.3 | 151.4571 | 150.6504 | 108.5302 | 770.3959 | 783.7033 | 385.6943 | 482.0964 | 84.9527 | 0.15254 | 23.4315 | 150.4673
73.3083 | 151.4209 | 150.7009 | 108.6275 | 770.0319 | 784.108 | 384.1598 | 480.0521 | 85.6015 | 0.156 | 23.406 | 150.5022
73.3167 | 151.4637 | 150.7162 | 108.4277 | 770.5954 | 785.0994 | 384.8763 | 481.229 | 85.8962 | 0.16462 | 23.3874 | 150.5184
73.325 | 151.5505 | 150.7234 | 108.8836 | 770.6287 | 784.1548 | 384.8187 | 481.1177 | 85.2348 | 0.17167 | 23.478 | 150.5639
73.3334 | 151.4668 | 150.7076 | 108.8708 | 770.3245 | 784.4188 | 385.6365 | 481.6324 | 84.862 | 0.17084 | 23.4718 | 150.5618
73.3417 | 151.5362 | 150.752 | 108.8389 | 770.7728 | 784.512 | 384.5833 | 480.2136 | 85.6436 | 0.15165 | 23.4006 | 150.5761
73.35 | 151.5003 | 150.8025 | 108.9126 | 770.2523 | 784.4645 | 384.0069 | 479.8985 | 85.9945 | 0.15935 | 23.3371 | 150.5912
73.3583 | 151.6374 | 150.781 | 109.0145 | 770.4154 | 784.4266 | 384.8112 | 480.384 | 85.535 | 0.17659 | 23.4523 | 150.6625
73.3667 | 151.6501 | 150.698 | 109.0681 | 770.387 | 784.5951 | 384.2954 | 480.7906 | 84.9816 | 0.15607 | 23.4999 | 150.6878
73.375 | 151.6799 | 150.9353 | 108.7341 | 770.7103 | 784.554 | 383.6555 | 480.0495 | 85.4785 | 0.16176 | 23.4053 | 150.7405
73.3833 | 151.6459 | 150.8979 | 109.0547 | 770.6121 | 784.4648 | 382.7726 | 478.3785 | 85.9697 | 0.16529 | 23.3902 | 150.7273
73.3917 | 151.7258 | 150.8971 | 108.7928 | 771.0231 | 784.7343 | 383.2175 | 479.0002 | 85.5133 | 0.16429 | 23.412 | 150.7378
73.4 | 151.67 | 150.9145 | 108.5155 | 770.0967 | 784.5674 | 382.459 | 477.8247 | 84.975 | 0.15904 | 23.3721 | 150.68
73.4083 | 151.5455 | 150.8239 | 108.3995 | 769.8603 | 784.0884 | 383.7103 | 479.5338 | 85.2679 | 0.15348 | 23.4622 | 150.6145
73.4167 | 151.5589 | 150.6824 | 108.3178 | 770.3527 | 784.7653 | 383.8952 | 479.4405 | 85.9379 | 0.15554 | 23.457 | 150.6052
73.425 | 151.4284 | 150.7404 | 108.0466 | 770.0811 | 784.6152 | 384.4693 | 479.1078 | 85.469 | 0.1673 | 23.3987 | 150.5468
73.4334 | 151.3882 | 150.6801 | 108.1152 | 769.9004 | 784.9861 | 384.8514 | 480.0731 | 84.8777 | 0.15173 | 23.4312 | 150.4949
73.4417 | 151.3706 | 150.6088 | 108.4026 | 769.9762 | 784.1998 | 386.2745 | 482.7993 | 85.5089 | 0.17711 | 23.3198 | 150.5037
73.45 | 151.4236 | 150.6204 | 108.6375 | 770.006 | 784.1543 | 383.8544 | 478.3705 | 85.8946 | 0.16823 | 23.4483 | 150.5189
73.4583 | 151.4758 | 150.6994 | 108.7728 | 770.1628 | 784.1163 | 383.6533 | 480.0087 | 85.197 | 0.16381 | 23.3605 | 150.583
73.4667 | 151.5568 | 150.666 | 108.8975 | 769.9122 | 784.6259 | 384.4298 | 480.1595 | 84.9815 | 0.1712 | 23.4356 | 150.6257
73.475 | 151.6066 | 150.7343 | 109.0228 | 770.0243 | 784.405 | 383.123 | 478.6338 | 85.2275 | 0.14724 | 23.5442 | 150.7141
73.4834 | 151.6895 | 150.8751 | 109.1556 | 770.4074 | 784.4066 | 382.7601 | 477.7066 | 85.9105 | 0.15486 | 23.4044 | 150.7388
73.4917 | 151.7063 | 150.8777 | 109.1656 | 770.3551 | 784.9991 | 383.8057 | 479.1615 | 85.434 | 0.1642 | 23.4756 | 150.7669
73.5 | 151.7587 | 150.9501 | 109.1543 | 770.328 | 784.822 | 383.3701 | 478.2857 | 84.9589 | 0.15461 | 23.4855 | 150.8097
73.5083 | 151.7057 | 150.8943 | 108.7147 | 770.3242 | 784.3304 | 382.8592 | 478.8996 | 85.1455 | 0.16011 | 23.4381 | 150.857
73.5167 | 151.6892 | 150.9986 | 108.6287 | 770.2343 | 784.1804 | 382.4709 | 477.8081 | 85.9081 | 0.15549 | 23.4246 | 150.8053
73.525 | 151.6508 | 150.8582 | 108.3782 | 769.934 | 785.4228 | 382.5883 | 478.7659 | 85.5599 | 0.15729 | 23.4108 | 150.7048
73.5333 | 151.628 | 150.8238 | 108.1602 | 770.1299 | 784.533 | 384.2159 | 480.109 | 85.2049 | 0.15594 | 23.4453 | 150.6568
73.5417 | 151.5886 | 150.8285 | 108.1156 | 770.3054 | 785.0145 | 384.8211 | 481.2029 | 85.089 | 0.152 | 23.4157 | 150.654
73.55 | 151.4977 | 150.6328 | 108.4558 | 770.335 | 784.3827 | 383.5668 | 479.3366 | 85.9096 | 0.15441 | 23.4898 | 150.5723
73.5583 | 151.472 | 150.7528 | 108.8793 | 770.1761 | 784.9421 | 383.6965 | 478.672 | 85.6117 | 0.16087 | 23.4552 | 150.5666
73.5667 | 151.6085 | 150.726 | 109.3301 | 770.6993 | 784.7239 | 384.9041 | 480.8926 | 84.9515 | 0.16065 | 23.4577 | 150.6719
73.575 | 151.7422 | 150.8712 | 109.6099 | 770.7479 | 784.8536 | 382.5249 | 478.1787 | 85.5 | 0.15262 | 23.5273 | 150.7089
73.5833 | 151.6959 | 150.9034 | 109.2095 | 770.106 | 784.5289 | 382.5871 | 476.8755 | 86.056 | 0.15957 | 23.4347 | 150.7898
73.5917 | 151.6787 | 150.874 | 109.0169 | 770.1939 | 784.8638 | 382.8262 | 477.4637 | 85.5255 | 0.15262 | 23.4835 | 150.7369
73.6 | 151.6197 | 150.903 | 108.6957 | 769.9399 | 785.2773 | 383.4172 | 478.7965 | 84.9072 | 0.1438 | 23.4398 | 150.6942
73.6083 | 151.5602 | 150.8541 | 108.5374 | 770.0671 | 784.3844 | 382.6293 | 477.7114 | 85.416 | 0.15436 | 23.4459 | 150.6423
73.6167 | 151.5213 | 150.8416 | 108.2046 | 769.2821 | 784.7139 | 383.7208 | 479.6458 | 85.8483 | 0.16116 | 23.4923 | 150.619
73.625 | 151.5156 | 150.7635 | 108.2693 | 769.7608 | 784.15 | 382.7437 | 478.1137 | 85.2268 | 0.1467 | 23.4538 | 150.5988
73.6333 | 151.4762 | 150.7546 | 108.1314 | 769.8134 | 784.3323 | 385.4682 | 481.4432 | 84.9242 | 0.15068 | 23.4081 | 150.517
73.6417 | 151.4083 | 150.6312 | 108.2927 | 769.4723 | 784.4472 | 384.7443 | 480.2098 | 85.6926 | 0.15248 | 23.525 | 150.4913
73.65 | 151.3819 | 150.5575 | 108.6729 | 770.7258 | 784.0269 | 384.4107 | 479.2546 | 85.929 | 0.15916 | 23.3903 | 150.5121
73.6584 | 151.4869 | 150.6706 | 108.926 | 770.1905 | 784.9874 | 383.0616 | 477.5034 | 85.5607 | 0.18226 | 23.375 | 150.5438
73.6667 | 151.536 | 150.7142 | 109.091 | 770.9634 | 785.0081 | 382.7608 | 477.6158 | 85.0439 | 0.15105 | 23.5474 | 150.6363
73.675 | 151.6449 | 150.7538 | 109.2835 | 770.7434 | 784.5013 | 383.5549 | 479.3812 | 85.5547 | 0.17274 | 23.4831 | 150.6878
73.6833 | 151.6355 | 150.8728 | 108.9618 | 770.2546 | 785.1375 | 382.2143 | 477.635 | 86.0023 | 0.16453 | 23.4408 | 150.7371
73.6917 | 151.6866 | 150.9079 | 108.6744 | 770.2405 | 783.4998 | 382.6063 | 477.9949 | 85.4482 | 0.18183 | 23.411 | 150.7554
73.7 | 151.679 | 150.7876 | 108.4921 | 769.7268 | 784.4246 | 381.5018 | 475.6026 | 84.9203 | 0.17117 | 23.4828 | 150.7048
73.7084 | 151.5636 | 150.8613 | 108.2902 | 769.8561 | 783.9806 | 383.1315 | 478.0235 | 85.2954 | 0.17465 | 23.4854 | 150.6426
73.7167 | 151.4952 | 150.6973 | 108.1897 | 770.4739 | 783.8865 | 383.6461 | 478.8861 | 85.9415 | 0.1576 | 23.4236 | 150.6184
73.725 | 151.4535 | 150.5438 | 107.9875 | 769.8066 | 784.8486 | 383.4403 | 478.1686 | 85.1922 | 0.15665 | 23.364 | 150.5353
73.7333 | 151.4622 | 150.6374 | 108.5211 | 769.7329 | 784.2496 | 383.5603 | 479.7169 | 84.9098 | 0.16006 | 23.4964 | 150.5242
73.7417 | 151.4908 | 150.6921 | 109.0259 | 770.2913 | 784.6526 | 383.6948 | 479.6127 | 85.2469 | 0.14909 | 23.4012 | 150.5511
73.75 | 151.568 | 150.8043 | 109.311 | 769.7225 | 785.2493 | 383.7307 | 478.6222 | 85.9551 | 0.13545 | 23.4513 | 150.6727
73.7583 | 151.6839 | 150.9012 | 109.2436 | 770.8585 | 784.8781 | 381.5872 | 476.2246 | 85.3771 | 0.15928 | 23.4833 | 150.7797
73.7667 | 151.7751 | 151.0124 | 109.0539 | 770.5557 | 784.7105 | 381.538 | 477.156 | 85.0035 | 0.15883 | 23.4608 | 150.7918
73.775 | 151.7611 | 151.0024 | 108.8402 | 770.6548 | 785.0323 | 381.3889 | 476.8495 | 85.2632 | 0.14857 | 23.3464 | 150.845
73.7833 | 151.7549 | 150.9862 | 108.5681 | 770.2119 | 784.2625 | 383.5613 | 479.084 | 85.9411 | 0.17887 | 23.4509 | 150.8304
73.7917 | 151.7055 | 150.8871 | 108.4831 | 770.2985 | 784.3665 | 382.6282 | 478.2658 | 85.6117 | 0.18435 | 23.4003 | 150.7403
73.8 | 151.6438 | 150.9492 | 108.3335 | 770.1691 | 784.5255 | 381.6425 | 477.0377 | 85.0023 | 0.17932 | 23.4347 | 150.7339
73.8084 | 151.5647 | 150.7938 | 108.3829 | 770.1586 | 784.8231 | 383.0015 | 478.1446 | 85.2444 | 0.15544 | 23.4762 | 150.6441
73.8167 | 151.5559 | 150.7385 | 108.3523 | 770.7017 | 784.7376 | 382.8528 | 478.2906 | 85.9379 | 0.15851 | 23.4117 | 150.6393
73.825 | 151.6102 | 150.9088 | 108.3363 | 770.1987 | 784.3751 | 382.5433 | 477.0383 | 85.6442 | 0.16752 | 23.3999 | 150.6048
73.8333 | 151.5792 | 150.7973 | 108.4496 | 770.447 | 784.806 | 382.8464 | 477.8709 | 85.1087 | 0.18642 | 23.48 | 150.649
73.8417 | 151.6106 | 150.9185 | 108.8583 | 770.6201 | 784.2827 | 382.7841 | 478.8856 | 85.5232 | 0.17268 | 23.4633 | 150.628
73.85 | 151.6551 | 150.9386 | 108.9207 | 770.8539 | 784.62 | 381.5929 | 476.0184 | 85.9857 | 0.15923 | 23.4495 | 150.6582
73.8584 | 151.6871 | 150.8911 | 109.1161 | 771.0754 | 784.2477 | 382.1738 | 477.1511 | 85.7557 | 0.15384 | 23.5207 | 150.6928
73.8667 | 151.7032 | 150.9616 | 109.2977 | 770.2099 | 785.2575 | 382.5777 | 477.1847 | 85.1158 | 0.16431 | 23.3981 | 150.724
73.875 | 151.7728 | 151.138 | 109.3691 | 770.6102 | 784.3875 | 382.2875 | 477.552 | 85.3388 | 0.17017 | 23.4337 | 150.7706
73.8833 | 151.7332 | 150.9636 | 109.0617 | 770.2168 | 784.7408 | 382.6277 | 478.7454 | 85.8388 | 0.16587 | 23.51 | 150.7455
73.8917 | 151.718 | 151.0114 | 108.777 | 770.6097 | 785.1816 | 382.1329 | 475.825 | 85.7409 | 0.15936 | 23.4602 | 150.6679
73.9 | 151.6062 | 150.796 | 108.5154 | 770.1058 | 784.7843 | 382.8172 | 477.7963 | 85.0382 | 0.16154 | 23.4242 | 150.6104
73.9083 | 151.5028 | 150.7391 | 107.9495 | 769.7798 | 784.7176 | 383.9803 | 480.9895 | 85.2759 | 0.15689 | 23.4306 | 150.5282
73.9167 | 151.439 | 150.726 | 108.2565 | 770.2247 | 784.1128 | 383.6744 | 479.1026 | 85.8752 | 0.16507 | 23.4507 | 150.4307
73.925 | 151.3979 | 150.6055 | 108.102 | 769.9108 | 784.3264 | 383.5828 | 477.7418 | 85.8094 | 0.1632 | 23.4565 | 150.3713
73.9333 | 151.2884 | 150.5582 | 108.0424 | 769.5984 | 784.322 | 384.3187 | 479.902 | 85.0869 | 0.15289 | 23.4178 | 150.3211
73.9417 | 151.3464 | 150.4953 | 108.001 | 769.6273 | 784.4437 | 383.9668 | 479.9231 | 84.9981 | 0.15028 | 23.3554 | 150.3481
73.95 | 151.3274 | 150.4605 | 108.9578 | 769.7979 | 784.4743 | 383.3925 | 478.9301 | 85.784 | 0.15593 | 23.4154 | 150.4196
73.9583 | 151.3957 | 150.7245 | 109.1577 | 770.2101 | 784.7508 | 382.9196 | 477.7446 | 85.5963 | 0.15745 | 23.4234 | 150.547
73.9667 | 151.5717 | 150.8503 | 109.4865 | 770.0773 | 785.222 | 382.9688 | 477.5562 | 85.0039 | 0.15997 | 23.5323 | 150.6524
73.975 | 151.6692 | 150.87 | 109.3709 | 770.2625 | 784.8853 | 382.5131 | 478.0446 | 85.2802 | 0.15439 | 23.5815 | 150.7467
73.9833 | 151.709 | 150.8869 | 109.1193 | 770.3745 | 785.6391 | 382.1768 | 476.9391 | 85.9563 | 0.17519 | 23.5585 | 150.7725
73.9917 | 151.7625 | 150.9431 | 108.525 | 770.0787 | 784.4988 | 382.2068 | 476.7119 | 85.4205 | 0.16691 | 23.3996 | 150.8489
74 | 151.6655 | 150.9703 | 108.6024 | 769.7869 | 783.7961 | 382.6531 | 477.819 | 85.064 | 0.17696 | 23.364 | 150.7581
74.0083 | 151.5701 | 150.8323 | 108.4328 | 769.9927 | 784.9714 | 381.7954 | 476.8381 | 84.9878 | 0.16784 | 23.5122 | 150.7395
74.0167 | 151.5654 | 150.6823 | 108.2062 | 769.9545 | 784.3542 | 382.9737 | 478.3091 | 85.7985 | 0.18704 | 23.4793 | 150.7238
74.025 | 151.5496 | 150.7384 | 108.1747 | 770.0402 | 784.4397 | 383.4226 | 478.6713 | 85.9474 | 0.16702 | 23.3601 | 150.653
74.0334 | 151.4671 | 150.6835 | 108.0735 | 770.6091 | 784.657 | 383.9333 | 479.0973 | 85.1713 | 0.18101 | 23.4357 | 150.5763
74.0417 | 151.4682 | 150.6929 | 108.4061 | 770.7798 | 784.7155 | 382.8881 | 477.695 | 84.9674 | 0.17179 | 23.4968 | 150.5607
74.05 | 151.4695 | 150.7157 | 108.4359 | 770.6469 | 784.3292 | 382.7179 | 477.6409 | 85.6612 | 0.1648 | 23.5265 | 150.6165
74.0583 | 151.5496 | 150.7522 | 109.19 | 770.3912 | 784.8805 | 383.346 | 478.6675 | 85.6611 | 0.18658 | 23.3825 | 150.6557
74.0667 | 151.6532 | 150.8484 | 109.534 | 770.9477 | 784.5905 | 381.9778 | 477.3307 | 85.3916 | 0.15859 | 23.4057 | 150.7646
74.075 | 151.8244 | 150.9949 | 109.2249 | 770.4514 | 785.4651 | 380.8413 | 475.8317 | 85.025 | 0.16425 | 23.2798 | 150.8532
74.0834 | 151.8165 | 151.0612 | 108.9831 | 770.4426 | 784.8609 | 381.7585 | 476.7119 | 85.728 | 0.16599 | 23.4352 | 150.9042
74.0917 | 151.828 | 151.0005 | 108.7882 | 769.6615 | 784.3355 | 380.8203 | 476.4194 | 85.9617 | 0.14745 | 23.4393 | 150.8763
74.1 | 151.7587 | 150.9549 | 108.5171 | 770.4628 | 784.2015 | 380.7316 | 475.125 | 85.4936 | 0.16595 | 23.3994 | 150.766
74.1083 | 151.7076 | 150.876 | 108.3937 | 770.6351 | 784.694 | 381.6328 | 476.7867 | 84.9032 | 0.15391 | 23.4574 | 150.7014
74.1167 | 151.627 | 150.9741 | 108.3147 | 770.0296 | 783.9075 | 381.2953 | 476.4352 | 85.5018 | 0.15552 | 23.4426 | 150.652
74.125 | 151.5987 | 150.6488 | 107.9975 | 770.3921 | 784.5668 | 382.2814 | 477.0751 | 85.9047 | 0.16624 | 23.4213 | 150.5713
74.1333 | 151.4597 | 150.6707 | 108.1001 | 770.0167 | 784.2538 | 383.7813 | 478.8167 | 85.1006 | 0.17074 | 23.4519 | 150.5534
74.1417 | 151.3991 | 150.6469 | 108.4248 | 770.4778 | 784.2095 | 382.6395 | 478.5615 | 84.9496 | 0.17133 | 23.5402 | 150.4633
74.15 | 151.4016 | 150.6591 | 108.5847 | 769.9422 | 784.6002 | 383.27 | 478.9887 | 85.547 | 0.14533 | 23.389 | 150.483
74.1583 | 151.4319 | 150.6431 | 108.7117 | 770.5693 | 784.2809 | 382.7563 | 477.9367 | 85.9235 | 0.15409 | 23.4874 | 150.4852
74.1667 | 151.5635 | 150.7562 | 109.0959 | 770.2698 | 784.936 | 382.9465 | 478.0404 | 85.4065 | 0.16359 | 23.4598 | 150.6128
74.175 | 151.6672 | 150.785 | 109.4749 | 770.369 | 784.98 | 381.0686 | 475.4369 | 84.9439 | 0.16369 | 23.3361 | 150.6814
74.1834 | 151.7557 | 150.9778 | 109.5693 | 770.412 | 784.5567 | 381.0243 | 475.8526 | 85.1157 | 0.15357 | 23.4562 | 150.7617
74.1917 | 151.8247 | 151.0955 | 109.1535 | 771.0654 | 784.6898 | 380.8179 | 475.8199 | 85.9269 | 0.14821 | 23.4666 | 150.8488
74.2 | 151.8282 | 151.0215 | 108.7265 | 769.8852 | 784.3568 | 380.2558 | 475.4739 | 85.8969 | 0.15365 | 23.4465 | 150.885
74.2083 | 151.8023 | 151.0701 | 108.4797 | 770.5972 | 784.5544 | 382.0075 | 476.501 | 85.2406 | 0.14824 | 23.4794 | 150.7844
74.2167 | 151.7324 | 150.9874 | 108.3311 | 770.8799 | 784.1448 | 381.4832 | 476.7414 | 85.0113 | 0.14393 | 23.3932 | 150.7496
74.225 | 151.6376 | 150.9383 | 108.0771 | 770.2336 | 784.5128 | 381.6574 | 476.4722 | 85.6929 | 0.16816 | 23.4878 | 150.673
74.2334 | 151.6248 | 150.7806 | 108.0195 | 770.8696 | 784.593 | 382.2976 | 477.9647 | 85.7244 | 0.16873 | 23.471 | 150.6299
74.2417 | 151.5205 | 150.7901 | 108.4668 | 769.9609 | 784.1877 | 382.372 | 476.7642 | 85.4341 | 0.16529 | 23.5196 | 150.5408
74.25 | 151.4736 | 150.6809 | 108.6348 | 769.7685 | 784.5757 | 383.001 | 478.5641 | 84.9478 | 0.17024 | 23.453 | 150.5442
74.2583 | 151.5475 | 150.8301 | 108.5891 | 770.4142 | 784.6136 | 381.6417 | 476.4932 | 85.5492 | 0.17266 | 23.4792 | 150.5199
74.2667 | 151.4745 | 150.7644 | 108.9452 | 770.3241 | 784.5359 | 380.8142 | 474.5516 | 85.8953 | 0.17101 | 23.3996 | 150.528
74.275 | 151.5503 | 150.7852 | 109.1131 | 770.166 | 784.1053 | 382.8743 | 478.1648 | 85.6987 | 0.16534 | 23.4199 | 150.5742
74.2833 | 151.5775 | 150.8623 | 109.1559 | 770.6375 | 784.1576 | 382.2996 | 478.0884 | 84.9936 | 0.17236 | 23.3785 | 150.6015
74.2917 | 151.5917 | 150.8649 | 109.0937 | 770.7905 | 784.4556 | 381.1026 | 476.0379 | 85.0546 | 0.16219 | 23.4701 | 150.6102
74.3 | 151.6333 | 150.8575 | 108.7964 | 770.8405 | 783.8737 | 381.6705 | 477.1957 | 85.8356 | 0.15863 | 23.4365 | 150.6622
74.3083 | 151.6307 | 150.8434 | 108.6409 | 770.4359 | 784.5062 | 381.4945 | 476.5636 | 85.8145 | 0.16441 | 23.4693 | 150.6561
74.3167 | 151.6026 | 150.7419 | 108.5746 | 770.8124 | 784.6169 | 381.1807 | 475.9408 | 85.1808 | 0.14378 | 23.4673 | 150.6188
74.325 | 151.5893 | 150.7368 | 108.0776 | 770.2687 | 785.1445 | 382.369 | 477.9931 | 84.9425 | 0.13533 | 23.655 | 150.6136
74.3333 | 151.4265 | 150.6348 | 108.0445 | 770.3509 | 784.5943 | 381.1121 | 474.021 | 85.3117 | 0.12796 | 23.524 | 150.5044
74.3417 | 151.368 | 150.5828 | 108.0665 | 770.3261 | 784.5437 | 381.877 | 475.8104 | 85.8424 | 0.13543 | 23.5265 | 150.4426
74.35 | 151.3617 | 150.5911 | 108.3425 | 770.4954 | 783.7794 | 383.4666 | 479.2939 | 85.1434 | 0.13792 | 23.6035 | 150.4614
74.3583 | 151.4089 | 150.6371 | 108.6102 | 769.729 | 784.7748 | 382.6065 | 478.381 | 84.9751 | 0.13297 | 23.4919 | 150.4904
74.3667 | 151.3854 | 150.6577 | 108.8438 | 770.1381 | 784.2248 | 383.0898 | 479.5203 | 85.4691 | 0.12224 | 23.4268 | 150.5793
74.375 | 151.4608 | 150.661 | 108.8865 | 770.2753 | 784.8494 | 381.1321 | 475.7337 | 85.8637 | 0.14074 | 23.546 | 150.647
74.3833 | 151.5627 | 150.7802 | 109.0478 | 770.8214 | 785.4534 | 383.0884 | 478.2376 | 85.3331 | 0.1579 | 23.5343 | 150.7046
74.3917 | 151.6272 | 150.7611 | 108.8577 | 770.4368 | 784.4198 | 381.6321 | 476.671 | 84.8838 | 0.13719 | 23.5405 | 150.7536
74.4 | 151.6611 | 150.7562 | 109.1506 | 770.3345 | 784.9758 | 382.545 | 477.3611 | 85.7404 | 0.1402 | 23.4637 | 150.7752
74.4084 | 151.7225 | 150.8849 | 108.9183 | 770.8524 | 784.4755 | 382.394 | 476.9943 | 85.7634 | 0.16168 | 23.4437 | 150.8331
74.4167 | 151.7317 | 150.8579 | 108.7531 | 769.8175 | 784.5846 | 379.9263 | 474.6731 | 85.2249 | 0.14237 | 23.4329 | 150.8094
74.425 | 151.6816 | 150.9485 | 108.6401 | 769.9156 | 784.9748 | 381.7606 | 476.3144 | 84.9647 | 0.13891 | 23.2955 | 150.8159
74.4333 | 151.6978 | 150.8607 | 108.6227 | 770.516 | 784.4657 | 381.3648 | 476.7455 | 85.6854 | 0.1342 | 23.5414 | 150.8392
74.4417 | 151.6311 | 150.755 | 108.5621 | 771.336 | 784.396 | 383.0992 | 477.8054 | 85.7553 | 0.13499 | 23.3493 | 150.796
74.45 | 151.7039 | 150.7132 | 108.3212 | 770.4768 | 784.4674 | 381.9284 | 477.9802 | 85.2194 | 0.14575 | 23.363 | 150.7795
74.4584 | 151.7048 | 150.7584 | 108.5473 | 770.2855 | 784.2188 | 382.1223 | 477.1247 | 84.9834 | 0.13725 | 23.4377 | 150.7498
74.4667 | 151.5266 | 150.7502 | 108.4233 | 770.2122 | 784.8582 | 383.8654 | 479.842 | 85.7911 | 0.13812 | 23.4019 | 150.6895
74.475 | 151.5325 | 150.6864 | 108.3549 | 770.283 | 784.9048 | 382.2907 | 477.5176 | 85.8423 | 0.14107 | 23.4949 | 150.6163
74.4833 | 151.4615 | 150.6489 | 108.4539 | 769.7866 | 784.433 | 383.1343 | 478.2979 | 85.2874 | 0.13186 | 23.4809 | 150.5783
74.4917 | 151.4801 | 150.476 | 108.6061 | 770.7527 | 784.504 | 382.3194 | 476.9943 | 84.9885 | 0.13029 | 23.4766 | 150.6144
74.5 | 151.5053 | 150.6826 | 108.7297 | 769.8705 | 784.5182 | 383.6591 | 478.5061 | 85.4745 | 0.16824 | 23.3435 | 150.6313
74.5083 | 151.4818 | 150.7105 | 108.861 | 771.17 | 784.9005 | 382.7957 | 477.6724 | 85.8989 | 0.16031 | 23.4753 | 150.6148
74.5167 | 151.5353 | 150.7948 | 108.926 | 770.6991 | 783.5613 | 382.0551 | 477.3026 | 85.1653 | 0.13997 | 23.3134 | 150.6581
74.525 | 151.6636 | 150.7852 | 108.9036 | 770.6927 | 784.3011 | 383.4044 | 478.3706 | 84.9722 | 0.12649 | 23.3826 | 150.7316
74.5333 | 151.6472 | 150.7612 | 108.8735 | 770.5598 | 784.6224 | 381.7106 | 476.4654 | 85.6078 | 0.12949 | 23.4705 | 150.7064
74.5417 | 151.6138 | 150.6804 | 108.7185 | 769.7098 | 784.5431 | 383.2199 | 479.015 | 85.8426 | 0.13865 | 23.4903 | 150.6939
74.55 | 151.6386 | 150.7862 | 108.5975 | 770.2148 | 785.0515 | 382.4903 | 478.0276 | 85.2659 | 0.13356 | 23.4317 | 150.7058
74.5584 | 151.5862 | 150.6438 | 108.9746 | 770.7652 | 784.5714 | 382.5078 | 477.1986 | 84.9141 | 0.13996 | 23.4254 | 150.6633
74.5667 | 151.6344 | 150.8009 | 108.6092 | 770.6763 | 784.6675 | 383.0486 | 478.8666 | 85.6093 | 0.15918 | 23.4391 | 150.739
74.575 | 151.7012 | 150.868 | 108.9228 | 770.1152 | 784.8934 | 382.2273 | 477.1724 | 85.7735 | 0.16253 | 23.3904 | 150.7339
74.5833 | 151.6878 | 150.821 | 108.8747 | 770.2272 | 784.3998 | 381.1814 | 476.7048 | 85.3651 | 0.16906 | 23.4295 | 150.7632
74.5917 | 151.6157 | 150.6515 | 108.4315 | 770.6828 | 784.7719 | 382.3823 | 477.6324 | 84.9761 | 0.14099 | 23.4337 | 150.7171
74.6 | 151.5997 | 150.5963 | 108.4026 | 770.5251 | 784.6013 | 381.5816 | 476.0693 | 85.0542 | 0.14943 | 23.5809 | 150.6326
74.6084 | 151.4877 | 150.623 | 108.2957 | 770.6559 | 784.989 | 382.3774 | 476.6409 | 85.7806 | 0.15349 | 23.4435 | 150.6524
74.6167 | 151.4469 | 150.6225 | 108.1697 | 770.434 | 785.4855 | 383.2039 | 478.1812 | 85.4615 | 0.1664 | 23.5143 | 150.5809
74.625 | 151.4023 | 150.5696 | 108.2228 | 770.2039 | 784.3943 | 383.007 | 478.2649 | 84.8448 | 0.14969 | 23.5035 | 150.5817
74.6333 | 151.495 | 150.5785 | 108.2206 | 770.5359 | 784.3934 | 382.791 | 478.4797 | 85.2801 | 0.14111 | 23.4403 | 150.5697
74.6417 | 151.4143 | 150.5718 | 108.4526 | 770.5118 | 784.9072 | 383.0143 | 478.5978 | 85.8633 | 0.15108 | 23.5039 | 150.5336
74.65 | 151.4067 | 150.5215 | 108.6924 | 770.2073 | 784.3624 | 383.8013 | 479.1438 | 85.6071 | 0.17221 | 23.3721 | 150.5741
74.6583 | 151.5265 | 150.739 | 108.9166 | 770.6505 | 784.3854 | 382.4868 | 477.1452 | 84.95 | 0.16635 | 23.4206 | 150.6439
74.6667 | 151.618 | 150.7142 | 109.0477 | 770.621 | 784.858 | 381.7131 | 477.8525 | 85.046 | 0.16841 | 23.465 | 150.7676
74.675 | 151.6807 | 150.7797 | 109.0919 | 770.606 | 784.3929 | 381.0993 | 475.9469 | 85.776 | 0.14112 | 23.3643 | 150.7549
74.6833 | 151.6826 | 150.7959 | 109.261 | 770.6817 | 784.2547 | 382.4935 | 477.955 | 85.6552 | 0.13004 | 23.4977 | 150.7901
74.6917 | 151.7646 | 150.7968 | 109.1363 | 770.4313 | 783.8843 | 380.6548 | 474.7486 | 84.9452 | 0.15667 | 23.4553 | 150.8205
74.7 | 151.7484 | 150.9295 | 108.9228 | 771.0785 | 784.7238 | 382.1773 | 477.7856 | 85.299 | 0.12844 | 23.5678 | 150.8633
74.7083 | 151.7481 | 150.8532 | 108.7651 | 770.4366 | 784.6266 | 381.9074 | 477.1674 | 85.7807 | 0.1285 | 23.3614 | 150.7937
74.7167 | 151.6304 | 150.6814 | 108.5579 | 770.5453 | 784.8068 | 381.3685 | 476.1553 | 85.7359 | 0.13447 | 23.4475 | 150.7576
74.725 | 151.5882 | 150.763 | 108.3726 | 770.9519 | 784.645 | 382.6997 | 478.3222 | 85.0132 | 0.13275 | 23.4641 | 150.6684
74.7333 | 151.5447 | 150.7419 | 108.3321 | 770.5269 | 784.4402 | 381.8281 | 476.0489 | 84.9808 | 0.15621 | 23.372 | 150.6476
74.7417 | 151.4543 | 150.7023 | 108.2621 | 770.2456 | 784.0918 | 381.4738 | 475.545 | 85.6988 | 0.13354 | 23.4025 | 150.5748
74.75 | 151.4807 | 150.6291 | 108.2039 | 770.5868 | 784.2095 | 381.4706 | 476.1854 | 85.5185 | 0.15194 | 23.4007 | 150.5654
74.7583 | 151.4018 | 150.5583 | 108.467 | 770.6616 | 784.3104 | 382.7148 | 477.5292 | 84.969 | 0.14068 | 23.3971 | 150.4726
74.7667 | 151.3791 | 150.5112 | 108.7114 | 770.5078 | 784.2744 | 382.1757 | 476.7469 | 85.2199 | 0.16508 | 23.5372 | 150.4779
74.775 | 151.4066 | 150.7358 | 108.6909 | 770.244 | 784.7036 | 381.0179 | 474.6866 | 85.8353 | 0.17268 | 23.4123 | 150.5529
74.7834 | 151.4213 | 150.6514 | 109.0087 | 770.4449 | 784.7045 | 381.419 | 475.613 | 85.5906 | 0.19225 | 23.5683 | 150.5874
74.7917 | 151.5093 | 150.7496 | 109.2016 | 770.2872 | 784.4271 | 381.4853 | 475.7392 | 85.234 | 0.16994 | 23.5097 | 150.64
74.8 | 151.6289 | 150.8046 | 109.2363 | 770.0959 | 784.0919 | 380.7834 | 474.4774 | 84.7869 | 0.18515 | 23.4516 | 150.7199
74.8083 | 151.6931 | 150.9642 | 109.2089 | 770.5289 | 784.9094 | 381.1293 | 476.8732 | 85.4134 | 0.19126 | 23.375 | 150.7474
74.8167 | 151.7009 | 150.87 | 108.718 | 771.0115 | 784.9382 | 380.3859 | 474.6994 | 85.9369 | 0.19457 | 23.4975 | 150.8135
74.825 | 151.6136 | 150.8095 | 108.8382 | 769.9819 | 784.7926 | 379.8255 | 473.8961 | 85.6051 | 0.18765 | 23.4726 | 150.8134
74.8334 | 151.7085 | 150.8321 | 108.7283 | 770.1038 | 784.7898 | 380.4525 | 474.4051 | 85.0149 | 0.18825 | 23.4306 | 150.772
74.8417 | 151.6153 | 150.8378 | 108.5587 | 770.5359 | 784.639 | 381.1211 | 475.1147 | 85.2262 | 0.18864 | 23.4989 | 150.7537
74.85 | 151.5722 | 150.8071 | 108.5313 | 770.1474 | 784.5859 | 380.2499 | 473.647 | 85.7936 | 0.20116 | 23.4074 | 150.7359
74.8583 | 151.5291 | 150.6871 | 108.4375 | 769.9905 | 784.6368 | 380.532 | 474.0423 | 85.7243 | 0.20366 | 23.4476 | 150.695
74.8667 | 151.539 | 150.8818 | 108.4134 | 770.5071 | 784.2053 | 381.9485 | 476.5085 | 84.8823 | 0.20691 | 23.403 | 150.6658
74.875 | 151.4554 | 150.7239 | 108.321 | 769.6634 | 783.9164 | 381.557 | 476.1345 | 85.2086 | 0.21069 | 23.4432 | 150.62
74.8834 | 151.4349 | 150.5129 | 108.2439 | 769.4991 | 784.9847 | 382.8137 | 478.1058 | 85.7863 | 0.208 | 23.4183 | 150.5943
74.8917 | 151.396 | 150.6203 | 108.0272 | 770.0287 | 784.5642 | 382.3311 | 477.2636 | 85.7429 | 0.20143 | 23.4835 | 150.5617
74.9 | 151.4546 | 150.58 | 108.9276 | 769.5769 | 784.1624 | 381.6582 | 475.5869 | 85.1271 | 0.2084 | 23.3558 | 150.5891
74.9083 | 151.4703 | 150.618 | 109.1981 | 771.3488 | 784.9946 | 381.8974 | 476.6378 | 84.8865 | 0.18939 | 23.4856 | 150.6343
74.9167 | 151.6302 | 150.6835 | 109.4786 | 770.462 | 785.1524 | 381.2568 | 475.5127 | 85.7778 | 0.21837 | 23.4466 | 150.7299
74.925 | 151.634 | 150.9758 | 108.9037 | 770.1174 | 784.5955 | 380.6159 | 475.5603 | 85.9146 | 0.21454 | 23.4821 | 150.8299
74.9334 | 151.6283 | 150.7608 | 108.8974 | 769.7133 | 784.5946 | 381.7794 | 476.1986 | 85.3935 | 0.20397 | 23.3744 | 150.792
74.9417 | 151.705 | 150.773 | 108.7789 | 770.001 | 784.2335 | 381.6204 | 477.1663 | 84.9122 | 0.19341 | 23.3929 | 150.798
74.95 | 151.7092 | 150.8414 | 108.7541 | 770.3539 | 783.8539 | 381.0894 | 476.5142 | 85.1231 | 0.19888 | 23.4185 | 150.7833
74.9583 | 151.5925 | 150.8514 | 108.521 | 770.7327 | 784.9907 | 380.1867 | 474.6781 | 85.8795 | 0.19492 | 23.4431 | 150.7637
74.9667 | 151.6443 | 150.8839 | 108.4971 | 770.9172 | 784.8923 | 381.5253 | 476.2541 | 85.5099 | 0.2028 | 23.5893 | 150.7482
74.975 | 151.5935 | 150.7814 | 108.4682 | 770.4751 | 784.8884 | 380.7706 | 475.4612 | 85.0422 | 0.19153 | 23.4574 | 150.6712
74.9834 | 151.5311 | 150.8373 | 107.996 | 770.5932 | 784.063 | 380.2971 | 474.2998 | 85.0971 | 0.1887 | 23.4481 | 150.6352
74.9917 | 151.4286 | 150.66 | 108.06 | 770.2253 | 784.5671 | 382.4476 | 477.2216 | 85.793 | 0.17909 | 23.4842 | 150.6287
75 | 151.4451 | 150.6007 | 108.2759 | 770.3026 | 784.8872 | 381.2312 | 475.1129 | 85.5765 | 0.18952 | 23.4225 | 150.5584
75.0083 | 151.4165 | 150.6251 | 108.69 | 770.4882 | 784.4615 | 381.9317 | 476.6095 | 84.9407 | 0.2045 | 23.5033 | 150.5397
75.0167 | 151.4695 | 150.741 | 108.8522 | 770.4218 | 784.2407 | 381.5529 | 475.9875 | 84.9064 | 0.18461 | 23.515 | 150.627
75.025 | 151.6059 | 150.7089 | 109.1085 | 770.3456 | 784.7086 | 380.787 | 475.1264 | 85.7314 | 0.20931 | 23.4093 | 150.6557
75.0333 | 151.593 | 150.8049 | 109.2335 | 769.9763 | 784.6618 | 380.7502 | 475.3866 | 85.8303 | 0.20287 | 23.4777 | 150.7067
75.0417 | 151.6996 | 150.7853 | 109.2615 | 770.8408 | 784.113 | 381.1622 | 476.4119 | 85.1197 | 0.23361 | 23.3733 | 150.7648
75.05 | 151.7179 | 150.9066 | 108.8447 | 770.3234 | 784.2861 | 380.9026 | 475.9017 | 84.957 | 0.18737 | 23.4302 | 150.7479
75.0583 | 151.6227 | 150.7539 | 108.6626 | 769.9598 | 784.2964 | 380.1923 | 475.0883 | 85.4132 | 0.21533 | 23.4853 | 150.6794
75.0667 | 151.5742 | 150.7907 | 108.4154 | 770.3914 | 784.6136 | 381.8812 | 476.7762 | 85.7227 | 0.20375 | 23.5082 | 150.7189
75.075 | 151.5598 | 150.772 | 108.4472 | 770.4056 | 784.7256 | 381.3339 | 476.0113 | 84.9735 | 0.21679 | 23.5533 | 150.6701
75.0833 | 151.5343 | 150.7758 | 108.2545 | 770.3676 | 784.3038 | 381.5902 | 476.3062 | 85.0388 | 0.20917 | 23.5138 | 150.6153
75.0917 | 151.5511 | 150.7532 | 108.2568 | 769.8585 | 784.6429 | 380.7078 | 475.2799 | 85.7034 | 0.20963 | 23.3772 | 150.6217
75.1 | 151.4383 | 150.6737 | 108.2677 | 770.5933 | 784.9528 | 382.7285 | 477.7815 | 85.7251 | 0.20067 | 23.5253 | 150.6586
75.1083 | 151.5309 | 150.7628 | 109.0064 | 770.8674 | 784.1756 | 380.609 | 474.6245 | 84.9848 | 0.20502 | 23.4326 | 150.6822
75.1167 | 151.5782 | 150.7297 | 109.231 | 770.2963 | 784.7912 | 380.8588 | 475.8213 | 84.9856 | 0.19385 | 23.5006 | 150.7684
75.125 | 151.62 | 150.8888 | 109.4483 | 770.5778 | 784.6904 | 380.911 | 475.5912 | 85.336 | 0.19078 | 23.3954 | 150.7517
75.1333 | 151.7068 | 150.8743 | 109.0333 | 771.2626 | 784.5017 | 379.9646 | 473.5686 | 85.8943 | 0.21655 | 23.4235 | 150.8224
75.1417 | 151.7145 | 150.8941 | 108.7271 | 770.3195 | 784.7041 | 382.0026 | 477.2079 | 85.4478 | 0.19545 | 23.4966 | 150.8345
75.15 | 151.6122 | 150.7251 | 108.419 | 769.7397 | 784.5159 | 381.534 | 476.4143 | 84.9145 | 0.18766 | 23.4256 | 150.758
75.1583 | 151.6024 | 150.705 | 108.4086 | 770.9437 | 784.568 | 381.6996 | 476.4305 | 85.3324 | 0.19035 | 23.5081 | 150.6669
75.1667 | 151.5452 | 150.6174 | 108.3694 | 770.3438 | 784.4426 | 381.8963 | 476.5741 | 85.9113 | 0.1911 | 23.5413 | 150.6742
75.175 | 151.523 | 150.7403 | 108.236 | 770.3176 | 784.4382 | 380.4348 | 474.5064 | 85.7208 | 0.19248 | 23.4772 | 150.6481
75.1833 | 151.528 | 150.6709 | 108.2034 | 770.3329 | 784.2601 | 381.9812 | 476.7437 | 84.9467 | 0.18917 | 23.3839 | 150.601
75.1917 | 151.4047 | 150.5175 | 108.3368 | 769.7694 | 784.8815 | 381.1447 | 475.0056 | 85.2322 | 0.18299 | 23.4278 | 150.541
75.2 | 151.4653 | 150.52 | 108.5416 | 770.2646 | 785.0054 | 382.0178 | 476.4046 | 85.9181 | 0.19744 | 23.4628 | 150.5827
75.2084 | 151.453 | 150.5681 | 108.8209 | 769.6003 | 784.5643 | 382.6489 | 477.9346 | 85.8094 | 0.17744 | 23.4693 | 150.5975
75.2167 | 151.5426 | 150.6232 | 109.1212 | 770.7349 | 784.5538 | 381.4663 | 475.6344 | 85.1606 | 0.18532 | 23.3702 | 150.6491
75.225 | 151.6207 | 150.5952 | 109.3802 | 770.8885 | 784.3798 | 380.978 | 475.1199 | 85.0953 | 0.17003 | 23.3767 | 150.7021
75.2333 | 151.6543 | 150.7126 | 109.4123 | 770.3147 | 784.9811 | 381.1058 | 475.7356 | 85.6401 | 0.18947 | 23.4854 | 150.7774
75.2417 | 151.638 | 150.8134 | 109.007 | 769.5779 | 784.933 | 380.0367 | 475.2838 | 85.7606 | 0.20064 | 23.3385 | 150.7961
75.25 | 151.6431 | 150.9009 | 108.8317 | 770.6975 | 784.9454 | 381.4518 | 476.4054 | 85.022 | 0.20271 | 23.57 | 150.7959
75.2584 | 151.6656 | 150.8454 | 108.5816 | 770.0765 | 784.9377 | 381.5184 | 476.4365 | 85.2784 | 0.19635 | 23.4718 | 150.775
75.2667 | 151.6306 | 150.8578 | 108.1756 | 770.2946 | 784.4376 | 381.0051 | 475.6086 | 85.6414 | 0.20218 | 23.4358 | 150.738
75.275 | 151.5804 | 150.7661 | 108.4151 | 770.7534 | 784.3909 | 379.9054 | 474.1866 | 85.6589 | 0.19668 | 23.4138 | 150.6619
75.2833 | 151.53 | 150.7372 | 108.3223 | 770.1505 | 784.9432 | 380.6137 | 474.6971 | 84.9972 | 0.21492 | 23.3931 | 150.6386
75.2917 | 151.5098 | 150.7667 | 108.2176 | 769.7983 | 784.2426 | 380.9724 | 476.0262 | 84.8671 | 0.18918 | 23.4728 | 150.6478
75.3 | 151.4661 | 150.6256 | 108.2627 | 770.6962 | 784.3843 | 380.1356 | 473.475 | 85.7764 | 0.18007 | 23.4998 | 150.6284
75.3084 | 151.4697 | 150.6627 | 108.4234 | 770.116 | 783.5999 | 380.5215 | 474.9154 | 85.8307 | 0.18697 | 23.3925 | 150.596
75.3167 | 151.4953 | 150.6581 | 108.5237 | 770.2652 | 784.7425 | 380.6366 | 474.7824 | 85.2402 | 0.18228 | 23.4249 | 150.5585
75.325 | 151.5214 | 150.7594 | 108.6949 | 770.339 | 784.6312 | 380.5592 | 475.2375 | 84.932 | 0.18189 | 23.4812 | 150.6226
75.3333 | 151.5246 | 150.7071 | 108.6905 | 770.4142 | 784.4307 | 380.8591 | 475.2702 | 85.6833 | 0.18387 | 23.5036 | 150.6425
75.3417 | 151.5104 | 150.7093 | 109.2134 | 770.1211 | 784.9274 | 380.2422 | 474.4844 | 85.7894 | 0.18531 | 23.5096 | 150.6608
75.35 | 151.6796 | 150.7766 | 109.5702 | 770.9951 | 784.8937 | 379.9629 | 474.6469 | 85.1889 | 0.19178 | 23.556 | 150.7422
75.3584 | 151.6895 | 150.9452 | 109.2481 | 771.0977 | 785.1894 | 380.4861 | 474.6486 | 84.8972 | 0.18551 | 23.4099 | 150.8502
75.3667 | 151.7331 | 150.9048 | 108.9895 | 770.1838 | 784.9034 | 379.6852 | 474.242 | 85.7693 | 0.195 | 23.4473 | 150.8455
75.375 | 151.7042 | 150.8948 | 108.6748 | 770.6766 | 784.9878 | 379.8636 | 474.1055 | 85.9517 | 0.19732 | 23.3987 | 150.8067
75.3833 | 151.6837 | 150.9462 | 108.5894 | 770.631 | 784.5537 | 381.7822 | 476.2235 | 85.3479 | 0.21726 | 23.4652 | 150.7822
75.3917 | 151.605 | 150.9378 | 108.4424 | 770.2368 | 784.4313 | 381.5742 | 476.7544 | 84.8416 | 0.18547 | 23.3531 | 150.7375
75.4 | 151.5868 | 150.8104 | 108.3218 | 769.8301 | 784.8637 | 379.9154 | 474.1776 | 85.6338 | 0.18825 | 23.4125 | 150.7065
75.4083 | 151.5369 | 150.6997 | 108.2441 | 769.8654 | 784.5692 | 380.7048 | 474.2625 | 85.8086 | 0.19356 | 23.4329 | 150.6362
75.4167 | 151.466 | 150.6483 | 108.1833 | 769.9408 | 784.3809 | 381.9621 | 476.6686 | 85.3358 | 0.1926 | 23.5055 | 150.5868
75.425 | 151.4435 | 150.4706 | 108.1527 | 770.2081 | 784.3534 | 382.4419 | 478.2327 | 84.9017 | 0.19414 | 23.4962 | 150.5496
75.4333 | 151.4329 | 150.4723 | 108.4545 | 769.9221 | 784.3281 | 381.9172 | 476.5587 | 85.3222 | 0.18617 | 23.372 | 150.4923
75.4417 | 151.4314 | 150.531 | 108.6927 | 770.1655 | 784.4339 | 381.996 | 476.8192 | 85.8307 | 0.20103 | 23.4734 | 150.5334
75.45 | 151.4658 | 150.5523 | 108.9685 | 770.3232 | 784.7088 | 382.5582 | 476.9012 | 85.4549 | 0.19292 | 23.4561 | 150.5796
75.4583 | 151.5178 | 150.621 | 109.1236 | 770.6179 | 785.0285 | 381.2725 | 476.0451 | 84.8685 | 0.19122 | 23.4864 | 150.6595
75.4667 | 151.505 | 150.6244 | 109.2961 | 770.6351 | 785.0281 | 381.4749 | 476.9548 | 85.1434 | 0.1891 | 23.3859 | 150.6794
75.475 | 151.5027 | 150.6721 | 109.3053 | 769.6981 | 785.2938 | 381.0696 | 475.1099 | 85.8918 | 0.17935 | 23.3427 | 150.7024
75.4833 | 151.6245 | 150.6626 | 108.9563 | 770.3304 | 785.2613 | 380.9137 | 475.198 | 85.4912 | 0.18242 | 23.5695 | 150.7692
75.4917 | 151.6586 | 150.8639 | 108.9077 | 770.1566 | 784.5632 | 381.1219 | 474.9034 | 84.9222 | 0.16502 | 23.4722 | 150.7653
75.5 | 151.6665 | 150.845 | 108.7127 | 771.1424 | 784.565 | 380.3072 | 474.5182 | 85.2736 | 0.1818 | 23.54 | 150.7725
75.5083 | 151.6926 | 150.7283 | 108.6787 | 770.529 | 785.1814 | 381.2119 | 476.1581 | 85.857 | 0.18886 | 23.481 | 150.7891
75.5167 | 151.6409 | 150.8098 | 108.5925 | 770.5141 | 784.3158 | 382.5634 | 478.1931 | 85.2886 | 0.18325 | 23.4499 | 150.7966
75.525 | 151.7003 | 150.7429 | 108.5142 | 771.461 | 784.2804 | 382.3981 | 477.1875 | 84.8508 | 0.17995 | 23.4625 | 150.7831
75.5333 | 151.6303 | 150.6309 | 108.4245 | 770.5889 | 784.8179 | 382.054 | 477.2913 | 85.2139 | 0.17664 | 23.4563 | 150.7467
75.5417 | 151.5439 | 150.5467 | 108.2465 | 770.7062 | 784.2992 | 382.6841 | 478.3267 | 85.8864 | 0.17376 | 23.4976 | 150.6716
75.55 | 151.5407 | 150.5503 | 108.2722 | 770.9957 | 784.3839 | 381.5554 | 475.8766 | 85.6369 | 0.18786 | 23.4875 | 150.7005
75.5583 | 151.5566 | 150.7217 | 108.3185 | 770.1977 | 784.4407 | 382.431 | 478.0354 | 84.8224 | 0.19217 | 23.4432 | 150.6961
75.5667 | 151.587 | 150.6368 | 108.6487 | 770.7947 | 784.4373 | 382.1692 | 477.7686 | 85.1089 | 0.20172 | 23.4142 | 150.718
75.575 | 151.5655 | 150.5751 | 108.832 | 770.8749 | 784.7143 | 381.0786 | 476.4253 | 85.8204 | 0.19555 | 23.5244 | 150.7309
75.5834 | 151.5296 | 150.656 | 108.7476 | 770.2176 | 784.4008 | 379.777 | 473.6917 | 85.3167 | 0.197 | 23.4733 | 150.7237
75.5917 | 151.6362 | 150.7966 | 108.8897 | 770.0693 | 784.7041 | 380.7278 | 474.9641 | 84.8916 | 0.17914 | 23.3473 | 150.7603
75.6 | 151.6117 | 150.8452 | 108.9886 | 770.1471 | 784.4024 | 378.805 | 474.6156 | 85.3294 | 0.20839 | 23.4285 | 150.7246
75.6083 | 151.6007 | 150.8906 | 108.9913 | 770.0968 | 784.4979 | 380.3149 | 474.862 | 85.8334 | 0.18963 | 23.4118 | 150.7295
75.6167 | 151.6211 | 150.8431 | 109.0727 | 770.0967 | 784.5875 | 380.2025 | 474.1331 | 85.5456 | 0.18787 | 23.3938 | 150.7407
75.625 | 151.6482 | 150.7416 | 109.0475 | 770.3565 | 785.1456 | 381.6412 | 475.9493 | 84.8201 | 0.19098 | 23.3989 | 150.7801
75.6334 | 151.6332 | 150.699 | 108.8639 | 770.9371 | 784.9548 | 382.2145 | 477.1277 | 85.4853 | 0.19042 | 23.5464 | 150.7568
75.6417 | 151.5769 | 150.6685 | 108.477 | 770.5456 | 785.1572 | 382.3102 | 477.4775 | 85.8913 | 0.18024 | 23.4821 | 150.7263
75.65 | 151.5742 | 150.6208 | 108.5389 | 770.545 | 784.8376 | 382.7359 | 477.0563 | 85.4572 | 0.19339 | 23.4451 | 150.6537
75.6583 | 151.4943 | 150.7423 | 108.4441 | 770.0584 | 784.3125 | 380.328 | 473.8992 | 84.8191 | 0.17658 | 23.366 | 150.5942
75.6667 | 151.4817 | 150.6466 | 108.3859 | 770.2775 | 785.017 | 381.3423 | 475.8962 | 85.3423 | 0.18851 | 23.4794 | 150.5931
75.675 | 151.4845 | 150.6933 | 108.42 | 770.3242 | 785.1591 | 381.695 | 477.2757 | 85.8345 | 0.18625 | 23.5823 | 150.5457
75.6834 | 151.4177 | 150.5785 | 108.3318 | 769.8904 | 784.4891 | 381.0356 | 476.0247 | 85.5656 | 0.17821 | 23.4306 | 150.5613
75.6917 | 151.4217 | 150.6201 | 108.1935 | 770.0895 | 784.2356 | 379.8131 | 474.3945 | 84.7865 | 0.18031 | 23.4399 | 150.572
75.7 | 151.4045 | 150.5278 | 108.7789 | 770.4559 | 784.6483 | 380.9035 | 475.1093 | 85.2829 | 0.17586 | 23.4357 | 150.571
75.7083 | 151.4869 | 150.7518 | 109.0431 | 770.4639 | 784.8157 | 381.7064 | 475.8799 | 85.844 | 0.20549 | 23.4668 | 150.6592
75.7167 | 151.5552 | 150.7969 | 109.3159 | 770.2951 | 784.798 | 380.3148 | 474.2864 | 85.669 | 0.20017 | 23.4356 | 150.7548
75.725 | 151.6769 | 150.9084 | 109.4315 | 770.8393 | 785.1085 | 379.5724 | 473.4394 | 84.9494 | 0.19153 | 23.3666 | 150.7943
75.7334 | 151.6841 | 150.8652 | 108.9972 | 770.4477 | 784.9754 | 380.1341 | 474.9751 | 85.2272 | 0.19308 | 23.5052 | 150.8347
75.7417 | 151.725 | 150.8699 | 108.7515 | 769.9988 | 785.1206 | 380.8367 | 475.9664 | 85.918 | 0.192 | 23.5209 | 150.8488
75.75 | 151.7057 | 150.9068 | 108.6335 | 769.6028 | 784.988 | 380.8297 | 474.8315 | 85.6857 | 0.1964 | 23.5363 | 150.8418
75.7583 | 151.5677 | 150.7443 | 108.4566 | 770.9208 | 784.4789 | 381.186 | 475.693 | 85.1413 | 0.19749 | 23.4671 | 150.7806
75.7667 | 151.5347 | 150.6331 | 108.3265 | 769.917 | 784.5853 | 382.0139 | 477.5396 | 84.9417 | 0.20434 | 23.4986 | 150.7294
75.775 | 151.5931 | 150.5497 | 108.3784 | 770.421 | 784.1977 | 381.7834 | 476.6974 | 85.8184 | 0.1925 | 23.5187 | 150.768
75.7833 | 151.5405 | 150.5745 | 108.4096 | 770.0186 | 784.5908 | 381.8582 | 476.9113 | 85.5541 | 0.19091 | 23.5007 | 150.7304
75.7917 | 151.5424 | 150.6425 | 108.5604 | 770.3795 | 784.7795 | 380.3724 | 474.8734 | 85.066 | 0.17685 | 23.5343 | 150.6972
75.8 | 151.4745 | 150.7794 | 108.6053 | 770.0012 | 784.0688 | 381.0981 | 475.1009 | 85.0758 | 0.19354 | 23.4046 | 150.6791
75.8083 | 151.503 | 150.7403 | 108.8481 | 770.2516 | 784.7826 | 380.1647 | 473.8957 | 85.8865 | 0.11845 | 23.3549 | 150.658
75.8167 | 151.5031 | 150.7116 | 108.9582 | 770.4485 | 784.6508 | 380.495 | 474.3564 | 85.7025 | 0.12502 | 23.4304 | 150.6996
75.825 | 151.5608 | 150.7136 | 108.8385 | 770.0126 | 785.1809 | 381.4938 | 475.3659 | 85.1059 | 0.14205 | 23.6195 | 150.7371
75.8333 | 151.6149 | 150.7054 | 109.1373 | 769.9264 | 784.9348 | 380.1926 | 474.1289 | 84.8613 | 0.15279 | 23.4566 | 150.7231
75.8417 | 151.6471 | 150.79 | 109.2443 | 770.4126 | 785.1357 | 379.1336 | 472.8877 | 85.683 | 0.20184 | 23.4915 | 150.7515
75.85 | 151.6838 | 150.8284 | 108.905 | 770.0434 | 784.5309 | 380.3943 | 474.956 | 85.8361 | 0.16196 | 23.4025 | 150.8106
75.8583 | 151.6225 | 150.8009 | 108.8194 | 770.4072 | 784.9859 | 380.1705 | 473.8664 | 85.1467 | 0.13212 | 23.4623 | 150.736
75.8667 | 151.5892 | 150.8432 | 108.6496 | 770.3445 | 784.3043 | 379.9186 | 474.1317 | 84.9322 | 0.17079 | 23.5199 | 150.7161
75.875 | 151.6033 | 150.7514 | 108.3882 | 769.7778 | 784.6848 | 379.7902 | 472.8663 | 85.598 | 0.25037 | 23.4311 | 150.7319
75.8833 | 151.6316 | 150.5635 | 108.4575 | 769.7297 | 784.5584 | 380.8182 | 474.9971 | 85.903 | 0.18226 | 23.4266 | 150.7227
75.8917 | 151.466 | 150.6778 | 108.3668 | 770.4588 | 784.6312 | 381.1089 | 475.1662 | 85.1161 | 0.10805 | 23.4544 | 150.6424
75.9 | 151.4857 | 150.5293 | 108.3163 | 769.9485 | 784.6276 | 381.6257 | 475.8247 | 84.7934 | 0.092451 | 23.5442 | 150.6234
75.9083 | 151.4834 | 150.5471 | 108.5084 | 770.3842 | 784.5366 | 381.586 | 476.5594 | 85.2847 | 0.087719 | 23.5294 | 150.5846
75.9167 | 151.4444 | 150.518 | 108.766 | 770.1193 | 785.3741 | 382.4139 | 477.9462 | 85.8079 | 0.081387 | 23.3501 | 150.6062
75.925 | 151.5319 | 150.5977 | 108.8882 | 770.4785 | 785.3618 | 379.3058 | 473.629 | 85.354 | 0.068452 | 23.4714 | 150.6188
75.9333 | 151.578 | 150.7644 | 109.0297 | 770.3477 | 784.8687 | 381.8211 | 476.7945 | 85.0144 | 0.14028 | 23.5227 | 150.6394
75.9417 | 151.6123 | 150.7935 | 109.1312 | 769.8835 | 785.1874 | 379.4804 | 472.7364 | 85.6628 | 0.08812 | 23.538 | 150.6914
75.95 | 151.6087 | 150.8573 | 109.0764 | 770.822 | 784.825 | 379.981 | 474.9566 | 85.6556 | 0.051959 | 23.464 | 150.7225
75.9584 | 151.5924 | 150.7832 | 108.8302 | 770.54 | 785.0496 | 379.2297 | 472.5126 | 85.0359 | 0.05579 | 23.4442 | 150.7267
75.9667 | 151.607 | 150.7655 | 108.6445 | 769.8549 | 784.9399 | 380.4841 | 474.8683 | 84.8387 | 0.054788 | 23.4307 | 150.7116
75.975 | 151.5749 | 150.7623 | 108.5497 | 769.832 | 784.5765 | 380.3817 | 474.8538 | 85.5131 | 0.043868 | 23.3983 | 150.6641
75.9833 | 151.6116 | 150.7897 | 108.3997 | 769.7847 | 784.8715 | 380.2985 | 474.2857 | 85.8505 | 0.088005 | 23.3922 | 150.6877
75.9917 | 151.4985 | 150.8186 | 108.3417 | 770.4465 | 785.3936 | 379.8181 | 474.4004 | 85.2826 | 0.093159 | 23.46 | 150.6227
76 | 151.4222 | 150.6696 | 108.299 | 770.1545 | 785.0641 | 381.7692 | 475.533 | 84.8691 | 0.015963 | 23.445 | 150.588
76.0084 | 151.3799 | 150.5524 | 108.1448 | 769.8269 | 784.1155 | 380.7004 | 474.6423 | 85.7432 | -0.035029 | 23.4636 | 150.566
76.0167 | 151.4089 | 150.598 | 108.7832 | 770.7942 | 784.5335 | 380.2808 | 473.768 | 85.4168 | 0.01787 | 23.4296 | 150.6153
76.025 | 151.5048 | 150.6395 | 108.7342 | 769.9832 | 784.7993 | 380.3656 | 474.5579 | 84.883 | 0.018197 | 23.4933 | 150.6381
76.0333 | 151.6117 | 150.7856 | 108.7964 | 770.3356 | 784.9587 | 379.6968 | 473.298 | 85.4399 | 0.095733 | 23.4388 | 150.7259
76.0417 | 151.6176 | 150.8382 | 109.1685 | 769.9327 | 785.2769 | 380.2318 | 473.9312 | 85.9228 | 0.18722 | 23.4314 | 150.7785
76.05 | 151.7425 | 150.9285 | 108.9794 | 770.2884 | 784.6246 | 378.4976 | 471.9848 | 85.3692 | 0.19062 | 23.4975 | 150.8708
76.0584 | 151.7278 | 150.843 | 108.86 | 769.363 | 784.6994 | 378.8744 | 472.7036 | 84.9136 | 0.14061 | 23.4602 | 150.8602
76.0667 | 151.7369 | 150.9077 | 108.7279 | 770.3278 | 784.7712 | 378.782 | 472.7427 | 85.2691 | 0.17759 | 23.4959 | 150.8635
76.075 | 151.6557 | 150.8586 | 108.4719 | 769.754 | 784.1882 | 380.5284 | 475.2746 | 85.8158 | 0.11935 | 23.3187 | 150.8311
76.0833 | 151.6446 | 150.8592 | 108.4569 | 769.7517 | 784.5106 | 380.5173 | 474.5832 | 85.6324 | 0.10728 | 23.4759 | 150.7629
76.0917 | 151.5876 | 150.7897 | 108.3204 | 769.7539 | 784.0694 | 381.2787 | 476.9371 | 84.975 | 0.12389 | 23.5454 | 150.708
76.1 | 151.5208 | 150.7556 | 108.3001 | 770.3993 | 784.8668 | 380.3216 | 474.6965 | 85.1297 | 0.10519 | 23.4509 | 150.6317
76.1084 | 151.4895 | 150.774 | 108.3636 | 770.3712 | 784.0843 | 381.0557 | 474.8181 | 85.6957 | 0.12631 | 23.5046 | 150.6136
76.1167 | 151.5203 | 150.7057 | 108.3643 | 769.3146 | 783.8199 | 381.9953 | 476.1847 | 85.6954 | 0.16322 | 23.5142 | 150.6107
76.125 | 151.4285 | 150.589 | 108.446 | 770.2455 | 784.6642 | 381.6197 | 476.3213 | 84.7857 | 0.19865 | 23.5593 | 150.6308
76.1333 | 151.4935 | 150.6559 | 108.628 | 770.2682 | 784.4747 | 380.1604 | 474.0177 | 85.2691 | 0.23167 | 23.4814 | 150.6254
76.1417 | 151.4934 | 150.718 | 109.0592 | 770.7218 | 784.4495 | 381.2438 | 475.9171 | 85.8837 | 0.20986 | 23.6085 | 150.6132
76.15 | 151.583 | 150.8693 | 109.4009 | 770.5463 | 784.7779 | 380.5687 | 474.5172 | 85.455 | 0.21862 | 23.5015 | 150.683
76.1583 | 151.713 | 150.7783 | 109.3436 | 770.246 | 783.994 | 381.6283 | 477.2905 | 84.8492 | 0.16513 | 23.3577 | 150.8058
76.1667 | 151.7732 | 151.0432 | 109.0711 | 770.2545 | 784.429 | 380.2401 | 473.9569 | 85.482 | 0.20528 | 23.3502 | 150.8102
76.175 | 151.7475 | 150.9191 | 108.8201 | 770.2255 | 783.6127 | 379.8474 | 474.1212 | 85.8784 | 0.32334 | 23.4612 | 150.8572
76.1833 | 151.7674 | 150.9902 | 108.5942 | 770.6822 | 784.9247 | 379.6758 | 473.6429 | 85.5033 | 0.29022 | 23.3754 | 150.8457
76.1917 | 151.6951 | 150.9792 | 108.3426 | 770.2021 | 784.9004 | 379.36 | 473.0464 | 84.9095 | 0.26423 | 23.4574 | 150.7444
76.2 | 151.6217 | 150.8637 | 108.24 | 769.8511 | 784.8817 | 380.5282 | 474.4396 | 85.2021 | 0.24632 | 23.3902 | 150.6934
76.2083 | 151.5259 | 150.7352 | 108.0628 | 769.7449 | 784.3644 | 380.649 | 475.0861 | 85.9196 | 0.17967 | 23.4708 | 150.5918
76.2167 | 151.4149 | 150.5985 | 108.4109 | 770.0034 | 784.389 | 381.2038 | 475.2379 | 85.3891 | 0.11832 | 23.4596 | 150.4737
76.225 | 151.4604 | 150.6473 | 108.6329 | 770.5105 | 784.3334 | 380.8792 | 475.4399 | 84.8814 | 0.21022 | 23.4814 | 150.5346
76.2333 | 151.5065 | 150.7448 | 108.9732 | 770.2382 | 783.9594 | 380.2701 | 474.1469 | 85.1297 | 0.17972 | 23.373 | 150.5346
76.2417 | 151.4871 | 150.7376 | 109.2111 | 770.2081 | 784.5747 | 380.6975 | 474.9283 | 85.9277 | 0.23684 | 23.5261 | 150.6007
76.25 | 151.6338 | 150.9192 | 109.5698 | 770.41 | 785.2474 | 380.3404 | 474.2904 | 85.3175 | 0.24774 | 23.4956 | 150.6923
76.2583 | 151.6087 | 150.9282 | 108.8993 | 770.687 | 785.2258 | 380.6676 | 474.8289 | 84.9995 | 0.21437 | 23.5083 | 150.6906
76.2667 | 151.6388 | 150.8302 | 108.7319 | 770.4508 | 784.4992 | 380.2942 | 474.9673 | 85.17 | 0.24068 | 23.4617 | 150.7277
76.275 | 151.6654 | 150.8654 | 108.6301 | 770.5035 | 784.264 | 380.7071 | 474.2395 | 85.9085 | 0.2308 | 23.3859 | 150.7357
76.2833 | 151.6042 | 150.7925 | 108.51 | 770.8392 | 783.9847 | 380.4197 | 475.0226 | 85.2625 | 0.23206 | 23.4485 | 150.6482
76.2917 | 151.5275 | 150.7316 | 108.3309 | 769.699 | 784.4141 | 381.2486 | 475.5761 | 84.8147 | 0.21271 | 23.408 | 150.6205
76.3 | 151.5023 | 150.6919 | 108.2601 | 769.8323 | 784.0078 | 380.0947 | 475.0452 | 85.4948 | 0.22994 | 23.5205 | 150.6008
76.3083 | 151.5128 | 150.7275 | 108.2499 | 769.7609 | 784.2549 | 380.7842 | 475.2139 | 85.7335 | 0.24747 | 23.4034 | 150.5548
76.3167 | 151.3961 | 150.6182 | 108.4105 | 769.6264 | 784.5977 | 381.8565 | 475.8844 | 85.2603 | 0.22238 | 23.4637 | 150.5391
76.325 | 151.5133 | 150.6432 | 108.4958 | 770.4091 | 784.7164 | 382.4185 | 477.3346 | 84.8268 | 0.21028 | 23.4987 | 150.6096
76.3334 | 151.4561 | 150.768 | 108.8317 | 770.2736 | 783.6096 | 381.3496 | 475.5444 | 85.2595 | 0.22171 | 23.505 | 150.6224
76.3417 | 151.5788 | 150.8788 | 109.2081 | 770.0457 | 784.384 | 379.5246 | 473.2183 | 85.8352 | 0.2176 | 23.4818 | 150.6673
76.35 | 151.67 | 150.8513 | 109.344 | 770.3018 | 784.351 | 380.332 | 475.1381 | 85.3685 | 0.16825 | 23.4301 | 150.7495
76.3583 | 151.6449 | 150.7811 | 109.087 | 769.6717 | 785.0228 | 380.7008 | 475.0495 | 84.8936 | 0.13459 | 23.4952 | 150.7847
76.3667 | 151.7344 | 150.9656 | 108.41 | 770.1909 | 784.6033 | 379.277 | 473.3437 | 85.4783 | 0.25803 | 23.4645 | 150.8165
76.375 | 151.6401 | 150.9374 | 108.4461 | 770.3882 | 784.794 | 379.2914 | 473.7235 | 85.9048 | 0.21256 | 23.4712 | 150.7769
76.3834 | 151.5979 | 150.7645 | 108.3471 | 769.3602 | 784.9505 | 380.593 | 474.7126 | 85.4678 | 0.12077 | 23.4798 | 150.7341
76.3917 | 151.5472 | 150.7743 | 108.2795 | 769.9261 | 784.5203 | 380.1761 | 474.4066 | 84.8624 | 0.16407 | 23.4762 | 150.7022
76.4 | 151.5396 | 150.6206 | 108.1205 | 770.1117 | 784.387 | 381.4744 | 475.6831 | 85.2246 | 0.10148 | 23.4806 | 150.6553
76.4083 | 151.4164 | 150.5843 | 108.2904 | 770.1395 | 784.3678 | 381.6065 | 475.513 | 85.9279 | 0.1051 | 23.5441 | 150.6042
76.4167 | 151.4572 | 150.5769 | 108.6653 | 770.137 | 784.7265 | 382.7524 | 477.7579 | 85.3876 | 0.080813 | 23.3595 | 150.6245
76.425 | 151.4774 | 150.577 | 108.8374 | 769.6339 | 784.2891 | 381.2716 | 476.3118 | 84.8899 | 0.07294 | 23.375 | 150.5701
76.4334 | 151.5364 | 150.6294 | 108.9548 | 769.6374 | 785.1157 | 382.0042 | 478.4484 | 85.344 | 0.083408 | 23.537 | 150.6393
76.4417 | 151.5066 | 150.5759 | 109.0322 | 770.4494 | 784.5208 | 381.0866 | 476.0965 | 85.8637 | 0.092213 | 23.4064 | 150.6557
76.45 | 151.6506 | 150.7715 | 109.1997 | 770.4403 | 785.0499 | 381.65 | 477.4198 | 85.5014 | 0.10381 | 23.4162 | 150.7279
76.4583 | 151.6928 | 150.7991 | 109.3598 | 770.0115 | 784.9466 | 379.8251 | 473.5873 | 84.921 | 0.11766 | 23.3427 | 150.7502
76.4667 | 151.6584 | 150.8477 | 108.8074 | 770.0461 | 784.5825 | 381.3652 | 475.77 | 84.8432 | 0.14337 | 23.429 | 150.7964
76.475 | 151.6681 | 150.8197 | 108.6566 | 769.8027 | 784.3524 | 380.46 | 474.9916 | 85.5687 | 0.10834 | 23.4648 | 150.8115
76.4834 | 151.6736 | 150.7383 | 108.5207 | 770.5413 | 784.1974 | 380.7769 | 475.4094 | 85.9034 | 0.13139 | 23.4362 | 150.8026
76.4917 | 151.5817 | 150.6833 | 108.4018 | 770.5129 | 784.718 | 382.1854 | 477.2089 | 85.1481 | 0.14122 | 23.5697 | 150.7428
76.5 | 151.6099 | 150.626 | 108.3471 | 770.1882 | 784.7255 | 381.043 | 475.0486 | 84.8754 | 0.091295 | 23.5163 | 150.6602
76.5083 | 151.4933 | 150.5851 | 108.236 | 770.0925 | 784.3336 | 382.7123 | 477.3749 | 85.4741 | 0.090059 | 23.4619 | 150.6394
76.5167 | 151.4096 | 150.572 | 108.5311 | 770.0007 | 784.5432 | 382.4935 | 477.4481 | 85.8011 | 0.10316 | 23.4847 | 150.6106
76.525 | 151.5354 | 150.6127 | 108.9214 | 770.3849 | 783.8455 | 382.1044 | 477.0259 | 85.3468 | 0.12854 | 23.4546 | 150.6629
76.5333 | 151.6089 | 150.6031 | 109.0416 | 769.9271 | 784.2751 | 380.095 | 474.3952 | 84.9205 | 0.11084 | 23.5536 | 150.6765
76.5417 | 151.5891 | 150.722 | 109.2132 | 769.9637 | 784.732 | 380.425 | 475.2295 | 85.7207 | 0.1094 | 23.5086 | 150.6944
76.55 | 151.6778 | 150.8193 | 109.0295 | 770.4035 | 784.2838 | 380.8004 | 475.1316 | 85.7858 | 0.10998 | 23.461 | 150.7923
76.5583 | 151.6807 | 150.703 | 108.9257 | 769.6383 | 784.7343 | 381.3456 | 475.8702 | 85.1454 | 0.070885 | 23.5657 | 150.7878
76.5667 | 151.6951 | 150.7558 | 108.7404 | 769.8466 | 784.2607 | 381.5298 | 475.5528 | 84.8468 | 0.013774 | 23.5058 | 150.7765
76.575 | 151.6334 | 150.7492 | 108.5877 | 770.4978 | 784.681 | 380.8636 | 475.3233 | 85.6911 | -0.026257 | 23.4697 | 150.6815
76.5833 | 151.6118 | 150.7274 | 108.4158 | 770.7843 | 784.2093 | 381.3101 | 476.3418 | 85.7161 | -0.012692 | 23.6212 | 150.6828
76.5917 | 151.5343 | 150.6492 | 108.1986 | 769.9865 | 784.4478 | 381.7821 | 476.5632 | 84.9546 | -0.0042474 | 23.4917 | 150.6115
76.6 | 151.4663 | 150.5016 | 108.1164 | 770.3589 | 784.0217 | 381.108 | 476.3065 | 85.2005 | 0.025349 | 23.4338 | 150.568
76.6083 | 151.4115 | 150.5262 | 108.1915 | 769.5874 | 784.1011 | 381.5778 | 476.8304 | 85.6956 | 0.059098 | 23.491 | 150.5654
76.6167 | 151.3769 | 150.4815 | 108.5037 | 770.0017 | 784.3359 | 383.37 | 479.0393 | 85.7816 | 0.056044 | 23.3844 | 150.5207
76.625 | 151.3902 | 150.5118 | 109.0224 | 770.4789 | 784.6758 | 381.8509 | 476.8526 | 85.0215 | 0.02403 | 23.4219 | 150.5131
76.6333 | 151.4988 | 150.5948 | 109.1972 | 770.1816 | 784.4659 | 381.1878 | 476.1322 | 84.9271 | 0.037299 | 23.4742 | 150.6385
76.6417 | 151.5741 | 150.7781 | 109.6037 | 770.2466 | 784.6872 | 380.1521 | 474.5421 | 85.6412 | 0.044138 | 23.4764 | 150.7079
76.65 | 151.5925 | 150.6892 | 108.9916 | 769.9548 | 784.9966 | 381.6719 | 475.8398 | 85.9065 | 0.018524 | 23.5305 | 150.7574
76.6583 | 151.6766 | 150.6983 | 108.801 | 769.997 | 784.8574 | 381.41 | 475.421 | 85.1628 | 0.0034185 | 23.4947 | 150.7385
76.6667 | 151.6426 | 150.6731 | 108.5983 | 770.1184 | 784.2921 | 380.1921 | 474.3276 | 84.9552 | 0.045164 | 23.4839 | 150.7445
76.675 | 151.583 | 150.7776 | 108.0526 | 769.9225 | 784.1024 | 380.9218 | 475.4063 | 85.4373 | 0.033963 | 23.4257 | 150.7353
76.6833 | 151.5202 | 150.6335 | 108.2035 | 769.9268 | 784.1832 | 381.7878 | 477.7765 | 85.7817 | 0.080903 | 23.4914 | 150.6919
76.6917 | 151.4045 | 150.4599 | 107.9862 | 769.9155 | 784.0609 | 381.4097 | 475.7057 | 85.1242 | 0.033491 | 23.3597 | 150.6328
76.7 | 151.3868 | 150.4351 | 108.1297 | 770.0776 | 784.2397 | 383.101 | 478.4853 | 84.8976 | 0.031611 | 23.4499 | 150.6016
76.7083 | 151.321 | 150.5173 | 108.2421 | 770.0838 | 784.667 | 381.9383 | 476.4651 | 85.7433 | 0.13517 | 23.4128 | 150.5366
76.7167 | 151.4356 | 150.5947 | 108.7685 | 770.0594 | 784.5028 | 382.2684 | 476.5532 | 85.8295 | 0.12546 | 23.546 | 150.5773
76.725 | 151.5148 | 150.6048 | 108.8345 | 769.9233 | 784.0138 | 380.9366 | 475.1155 | 85.3505 | 0.17588 | 23.4359 | 150.6976
76.7333 | 151.6026 | 150.7241 | 109.2321 | 770.3635 | 784.4491 | 381.4778 | 475.871 | 84.8734 | 0.23739 | 23.5678 | 150.8167
76.7417 | 151.7148 | 150.9241 | 109.3367 | 770.0498 | 784.5658 | 379.3625 | 473.3868 | 85.4882 | 0.25284 | 23.4283 | 150.8629
76.75 | 151.7897 | 151.0094 | 108.7995 | 769.846 | 784.1369 | 378.1506 | 472.0359 | 85.9003 | 0.33575 | 23.4829 | 150.9287
76.7584 | 151.7437 | 150.8991 | 108.7792 | 770.0349 | 784.2993 | 380.7008 | 475.7918 | 85.3333 | 0.27081 | 23.4739 | 150.9556
76.7667 | 151.8376 | 150.9398 | 108.5745 | 770.7946 | 784.696 | 379.883 | 473.7669 | 84.9601 | 0.36941 | 23.4704 | 150.9034
76.775 | 151.7762 | 150.9517 | 108.2986 | 770.3753 | 784.8611 | 379.1805 | 473.362 | 85.4302 | 0.38188 | 23.4583 | 150.8825
76.7833 | 151.7528 | 150.8582 | 108.5033 | 769.8411 | 784.8754 | 379.3641 | 473.6551 | 85.8301 | 0.37589 | 23.4433 | 150.8305
76.7917 | 151.6279 | 150.8233 | 108.4018 | 769.7815 | 784.712 | 378.7607 | 473.0717 | 85.5939 | 0.32681 | 23.4576 | 150.7587
76.8 | 151.6071 | 150.8185 | 107.9555 | 769.9549 | 784.1616 | 380.4136 | 475.0855 | 84.9244 | 0.30729 | 23.4578 | 150.6952
76.8084 | 151.4471 | 150.7206 | 108.2345 | 769.5244 | 783.717 | 379.9552 | 473.054 | 85.0381 | 0.2694 | 23.422 | 150.5795
76.8167 | 151.4372 | 150.6047 | 108.6652 | 769.8629 | 784.8295 | 381.3207 | 474.9532 | 85.7785 | 0.23593 | 23.4201 | 150.5499
76.825 | 151.4266 | 150.6621 | 109.0023 | 769.4918 | 784.6809 | 380.1351 | 474.7025 | 85.8235 | 0.18886 | 23.3427 | 150.5374
76.8333 | 151.5707 | 150.637 | 109.2274 | 769.9456 | 784.9031 | 382.2709 | 477.4498 | 84.9352 | 0.2336 | 23.4786 | 150.6106
76.8417 | 151.6128 | 150.7489 | 109.3804 | 770.0478 | 784.2006 | 380.357 | 474.9948 | 85.3106 | 0.25421 | 23.4993 | 150.6778
76.85 | 151.6613 | 150.9405 | 109.1014 | 769.9936 | 783.9 | 380.1591 | 474.6681 | 85.8496 | 0.29211 | 23.4792 | 150.7258
76.8584 | 151.6657 | 150.8995 | 108.6257 | 770.4905 | 784.499 | 379.7388 | 473.4473 | 85.6227 | 0.26077 | 23.404 | 150.7424
76.8667 | 151.6584 | 150.877 | 108.7048 | 769.4746 | 783.6643 | 379.4876 | 473.3996 | 85.0197 | 0.31 | 23.4713 | 150.7105
76.875 | 151.5664 | 150.9662 | 108.5826 | 770.7789 | 784.1239 | 379.5037 | 473.6297 | 85.2037 | 0.32838 | 23.3895 | 150.6966
76.8833 | 151.5594 | 150.7786 | 108.4782 | 769.4736 | 784.3399 | 379.6386 | 473.254 | 85.8113 | 0.28878 | 23.3571 | 150.6182
76.8917 | 151.491 | 150.7185 | 108.2027 | 770.2207 | 784.066 | 380.6966 | 475.1607 | 85.5692 | 0.25848 | 23.5815 | 150.6237
76.9 | 151.4675 | 150.6512 | 108.2615 | 770.3524 | 783.6373 | 381.1152 | 475.6876 | 84.981 | 0.23256 | 23.4471 | 150.5463
76.9083 | 151.3947 | 150.6494 | 108.3621 | 769.9189 | 783.8206 | 381.2793 | 475.3734 | 85.0599 | 0.28901 | 23.4305 | 150.482
76.9167 | 151.3604 | 150.5905 | 108.6375 | 769.9285 | 784.4636 | 381.7797 | 477.2716 | 85.7759 | 0.34176 | 23.5117 | 150.5413
76.925 | 151.4438 | 150.673 | 108.8206 | 770.3264 | 784.6106 | 379.6999 | 473.2021 | 85.8326 | 0.32834 | 23.4872 | 150.5377
76.9333 | 151.4603 | 150.6505 | 109.013 | 770.1657 | 784.488 | 380.5801 | 475.0651 | 85.5595 | 0.35893 | 23.4615 | 150.5912
76.9417 | 151.5569 | 150.6547 | 109.1573 | 770.439 | 785.0121 | 380.7681 | 475.3299 | 84.8883 | 0.383 | 23.4456 | 150.6573
76.95 | 151.6951 | 150.8634 | 109.1147 | 769.931 | 785.1727 | 379.4673 | 473.9155 | 85.4112 | 0.35983 | 23.5007 | 150.7224
76.9583 | 151.692 | 150.8982 | 109.053 | 769.9363 | 784.2113 | 378.0208 | 470.3287 | 85.9309 | 0.38807 | 23.4759 | 150.7849
76.9667 | 151.7202 | 151.0376 | 108.8326 | 770.2612 | 784.4873 | 379.7284 | 473.9988 | 85.646 | 0.44351 | 23.4365 | 150.8114
76.975 | 151.7383 | 151.0175 | 108.7098 | 770.3077 | 783.8672 | 378.492 | 471.7439 | 84.9451 | 0.51361 | 23.4187 | 150.8313
76.9833 | 151.7039 | 150.9175 | 108.6286 | 770.7079 | 784.4277 | 378.546 | 472.4464 | 85.4496 | 0.524 | 23.5162 | 150.8176
76.9917 | 151.6997 | 150.8898 | 108.5066 | 769.8035 | 784.5572 | 378.6311 | 472.6804 | 85.8581 | 0.45899 | 23.3994 | 150.777
77 | 151.6572 | 150.8755 | 108.4561 | 770.0997 | 783.6458 | 379.3438 | 474.179 | 85.6865 | 0.41777 | 23.5031 | 150.7184
77.0083 | 151.6052 | 150.7533 | 108.2406 | 770.6778 | 783.9525 | 379.6232 | 472.7669 | 84.8505 | 0.40823 | 23.4076 | 150.6675
77.0167 | 151.5228 | 150.787 | 108.2203 | 769.9005 | 783.7745 | 380.2347 | 474.2388 | 85.3201 | 0.35567 | 23.4013 | 150.5768
77.025 | 151.4395 | 150.6196 | 108.3238 | 769.8104 | 783.6549 | 379.9338 | 474.531 | 85.819 | 0.32625 | 23.4148 | 150.5423
77.0333 | 151.4309 | 150.5057 | 108.3177 | 770.3641 | 784.9588 | 380.9918 | 475.1558 | 85.3246 | 0.38555 | 23.4524 | 150.5479
77.0417 | 151.458 | 150.5168 | 108.871 | 769.8984 | 784.5004 | 380.8648 | 475.6222 | 84.8587 | 0.38395 | 23.4265 | 150.5385
77.05 | 151.541 | 150.7551 | 109.191 | 769.946 | 784.3932 | 379.6065 | 473.5886 | 85.2395 | 0.36909 | 23.3977 | 150.6223
77.0584 | 151.6198 | 150.7848 | 109.528 | 770.3657 | 784.3297 | 379.2712 | 472.7571 | 85.8619 | 0.3215 | 23.3401 | 150.6881
77.0667 | 151.6314 | 150.8131 | 109.2736 | 769.8906 | 784.0844 | 379.4437 | 472.5058 | 85.3834 | 0.30772 | 23.4704 | 150.713
77.075 | 151.6381 | 150.8466 | 108.9942 | 770.3905 | 784.631 | 379.7448 | 474.4933 | 84.9819 | 0.30197 | 23.4456 | 150.7475
77.0833 | 151.7009 | 150.861 | 108.722 | 770.3339 | 784.4554 | 380.67 | 475.0023 | 85.0855 | 0.33467 | 23.3042 | 150.724
77.0917 | 151.5855 | 150.798 | 108.4873 | 769.7868 | 784.1347 | 380.657 | 475.3543 | 85.6689 | 0.36748 | 23.3663 | 150.6984
77.1 | 151.5723 | 150.7609 | 108.4738 | 769.4617 | 784.2842 | 380.3679 | 474.7034 | 85.8455 | 0.36442 | 23.4315 | 150.6494
77.1083 | 151.5192 | 150.7733 | 108.4272 | 769.9114 | 784.5608 | 380.4759 | 474.4135 | 85.2323 | 0.35398 | 23.4381 | 150.5779
77.1167 | 151.44 | 150.648 | 108.3701 | 770.1604 | 784.2344 | 379.9639 | 473.778 | 84.77 | 0.36812 | 23.4531 | 150.5539
77.125 | 151.454 | 150.6094 | 108.0204 | 769.7652 | 784.4747 | 379.5012 | 473.1155 | 85.6226 | 0.40766 | 23.3647 | 150.6164
77.1334 | 151.4397 | 150.5975 | 108.1065 | 769.8625 | 785.3756 | 379.5157 | 473.1802 | 85.6402 | 0.44289 | 23.4454 | 150.5725
77.1417 | 151.4579 | 150.6841 | 108.2769 | 770.3277 | 784.5856 | 380.9984 | 475.5182 | 85.2514 | 0.40225 | 23.4452 | 150.5683
77.15 | 151.4985 | 150.7324 | 108.5311 | 769.8487 | 784.2314 | 381.6049 | 476.3705 | 84.8724 | 0.36752 | 23.4646 | 150.5677
77.1583 | 151.5001 | 150.654 | 108.7719 | 770.3185 | 784.6431 | 380.8672 | 475.4518 | 85.4314 | 0.3884 | 23.4976 | 150.6122
77.1667 | 151.534 | 150.6475 | 108.7806 | 770.3624 | 785.699 | 379.6592 | 473.2699 | 85.7827 | 0.29814 | 23.4206 | 150.6815
77.175 | 151.5524 | 150.8135 | 108.8923 | 770.2379 | 785.3115 | 379.1584 | 472.5946 | 85.1856 | 0.28193 | 23.4999 | 150.6521
77.1834 | 151.5524 | 150.7463 | 109.0655 | 770.0264 | 785.162 | 379.9116 | 474.2347 | 84.9223 | 0.26539 | 23.5053 | 150.7007
77.1917 | 151.6343 | 150.7237 | 109.1193 | 770.3358 | 784.7608 | 380.2441 | 474.7862 | 85.6192 | 0.25551 | 23.4455 | 150.7362
77.2 | 151.6756 | 150.7543 | 109.1868 | 770.069 | 785.0185 | 381.1038 | 475.9421 | 85.9414 | 0.27515 | 23.4216 | 150.7996
77.2083 | 151.7501 | 150.9419 | 109.2524 | 769.3823 | 784.884 | 379.9583 | 473.4576 | 85.4079 | 0.32884 | 23.4321 | 150.8315
77.2167 | 151.8692 | 150.8802 | 108.9557 | 769.8448 | 784.8064 | 380.6088 | 475.3809 | 84.8557 | 0.36979 | 23.4505 | 150.9115
77.225 | 151.7868 | 150.8336 | 108.7153 | 769.844 | 784.5164 | 379.9422 | 474.5821 | 85.2807 | 0.33601 | 23.4049 | 150.8397
77.2334 | 151.6297 | 150.8493 | 108.4837 | 769.9117 | 784.4844 | 379.4205 | 473.3705 | 85.8744 | 0.33897 | 23.4961 | 150.7525
77.2417 | 151.698 | 150.7604 | 108.4631 | 770.3235 | 784.2038 | 379.9549 | 473.5889 | 85.5249 | 0.41365 | 23.4696 | 150.7487
77.25 | 151.6796 | 150.8636 | 108.3597 | 770.0551 | 784.1716 | 380.0553 | 474.6115 | 84.9287 | 0.47778 | 23.4745 | 150.6864
77.2583 | 151.5363 | 150.6578 | 108.245 | 770.0105 | 784.7384 | 380.3043 | 474.7384 | 85.2914 | 0.4422 | 23.3983 | 150.6446
77.2667 | 151.5013 | 150.6837 | 108.1938 | 769.827 | 785.2695 | 379.9139 | 473.1793 | 85.9044 | 0.3882 | 23.3147 | 150.5924
77.275 | 151.4403 | 150.7269 | 108.509 | 769.8375 | 784.4433 | 380.7049 | 474.2296 | 85.361 | 0.43665 | 23.4011 | 150.5413
77.2833 | 151.5776 | 150.7141 | 108.9237 | 770.3423 | 784.0834 | 379.9462 | 473.2955 | 84.8291 | 0.40509 | 23.4982 | 150.5735
77.2917 | 151.5453 | 150.7168 | 109.2557 | 770.3215 | 784.653 | 379.7948 | 473.0191 | 85.5508 | 0.38676 | 23.4377 | 150.6757
77.3 | 151.6338 | 150.8125 | 109.4933 | 770.4662 | 784.978 | 379.5281 | 473.7311 | 85.6764 | 0.42294 | 23.4166 | 150.6988
77.3083 | 151.6995 | 150.8864 | 109.0231 | 770.2433 | 784.5441 | 379.313 | 473.6855 | 85.0979 | 0.48789 | 23.4677 | 150.7554
77.3167 | 151.7444 | 150.9273 | 108.8771 | 770.298 | 784.0652 | 378.5965 | 471.8055 | 84.9167 | 0.51868 | 23.3616 | 150.7899
77.325 | 151.7353 | 150.9249 | 108.6295 | 769.8647 | 784.7661 | 378.3156 | 472.1791 | 85.5191 | 0.50762 | 23.3816 | 150.786
77.3333 | 151.6278 | 150.8125 | 108.3932 | 769.3708 | 784.431 | 378.5024 | 472.2711 | 85.7865 | 0.51587 | 23.3867 | 150.7
77.3417 | 151.5945 | 150.695 | 108.2146 | 769.4364 | 784.8909 | 380.9482 | 475.252 | 85.146 | 0.43568 | 23.3653 | 150.6346
77.35 | 151.4859 | 150.7928 | 108.1766 | 769.8295 | 784.5493 | 380.5108 | 475.2673 | 84.7969 | 0.43538 | 23.4726 | 150.5792
77.3583 | 151.49 | 150.6412 | 107.9534 | 769.8629 | 784.2933 | 380.2235 | 474.6192 | 85.3184 | 0.46289 | 23.4489 | 150.5645
77.3667 | 151.3958 | 150.6102 | 108.213 | 769.8554 | 784.309 | 381.5723 | 475.6291 | 85.9407 | 0.4651 | 23.4908 | 150.4827
77.375 | 151.351 | 150.5491 | 108.5268 | 770.0365 | 784.8734 | 381.2466 | 475.7791 | 85.4668 | 0.37145 | 23.5203 | 150.4171
77.3833 | 151.4154 | 150.6766 | 109.0058 | 770.2946 | 784.9166 | 380.8867 | 475.2536 | 84.9086 | 0.38138 | 23.4532 | 150.4694
77.3917 | 151.5106 | 150.7593 | 109.2721 | 770.7745 | 785.3948 | 380.7262 | 475.4349 | 85.3451 | 0.36139 | 23.512 | 150.5519
77.4 | 151.6017 | 150.8344 | 109.3547 | 769.7149 | 785.1371 | 378.7257 | 472.3701 | 85.6848 | 0.33693 | 23.4035 | 150.6225
77.4083 | 151.5288 | 150.73 | 108.7882 | 770.3937 | 785.1212 | 380.8412 | 475.1172 | 85.79 | 0.31699 | 23.543 | 150.6377
77.4167 | 151.5983 | 150.6211 | 108.3468 | 770.2778 | 784.8937 | 380.4322 | 476.139 | 85.0568 | 0.28324 | 23.4446 | 150.638
77.425 | 151.5104 | 150.551 | 108.4544 | 769.9677 | 785.1326 | 381.669 | 477.4105 | 85.1612 | 0.27317 | 23.5011 | 150.5794
77.4334 | 151.3892 | 150.5484 | 108.3211 | 769.62 | 784.5323 | 381.545 | 476.6057 | 85.4515 | 0.28612 | 23.4166 | 150.5375
77.4417 | 151.4068 | 150.581 | 108.1855 | 770.2709 | 784.3668 | 381.8362 | 476.2773 | 85.8797 | 0.31843 | 23.4954 | 150.5335
77.45 | 151.4005 | 150.468 | 108.1486 | 770.1838 | 785.2825 | 381.7117 | 476.2706 | 85.0343 | 0.36554 | 23.515 | 150.5243
77.4583 | 151.4068 | 150.5804 | 108.3406 | 769.9109 | 784.396 | 380.914 | 475.2671 | 84.8597 | 0.3571 | 23.362 | 150.5541
77.4667 | 151.3922 | 150.5186 | 108.5007 | 769.7756 | 785.2422 | 383.1059 | 479.2853 | 85.4044 | 0.32331 | 23.5228 | 150.591
77.475 | 151.431 | 150.7127 | 108.7766 | 769.8865 | 785.0738 | 381.0643 | 474.9394 | 85.9077 | 0.31094 | 23.4471 | 150.6482
77.4833 | 151.541 | 150.7008 | 108.4557 | 770.0468 | 784.4279 | 379.9825 | 473.2188 | 85.4125 | 0.37176 | 23.4099 | 150.6965
77.4917 | 151.6199 | 150.7909 | 108.8973 | 770.2175 | 784.5776 | 379.12 | 473.4165 | 84.8353 | 0.40567 | 23.4644 | 150.7454
77.5 | 151.6183 | 150.8647 | 109.0053 | 770.7159 | 784.8563 | 379.905 | 474.0184 | 85.0863 | 0.42553 | 23.4428 | 150.8031
77.5084 | 151.7733 | 150.9526 | 109.2016 | 769.9477 | 785.13 | 379.4331 | 472.9983 | 85.8308 | 0.4419 | 23.4296 | 150.8647
77.5167 | 151.7921 | 150.9618 | 109.2266 | 770.2781 | 785.1324 | 379.1227 | 473.4755 | 85.4927 | 0.49622 | 23.5202 | 150.897
77.525 | 151.8524 | 150.9893 | 109.171 | 770.0319 | 785.1575 | 378.8395 | 472.4663 | 84.9378 | 0.50254 | 23.4159 | 150.9841
77.5333 | 151.7784 | 151.1044 | 108.6894 | 769.951 | 784.7738 | 378.4289 | 472.0899 | 85.2593 | 0.42597 | 23.3541 | 150.886
77.5417 | 151.7036 | 150.8734 | 108.6151 | 769.9346 | 784.8962 | 377.9637 | 471.7429 | 85.8381 | 0.4105 | 23.3823 | 150.7681
77.55 | 151.7126 | 150.98 | 108.494 | 769.4341 | 785.0584 | 379.5314 | 473.3654 | 85.2995 | 0.43363 | 23.3619 | 150.696
77.5584 | 151.6344 | 150.7658 | 108.1791 | 770.3902 | 785.1409 | 379.6395 | 473.8302 | 84.8282 | 0.43177 | 23.461 | 150.6709
77.5667 | 151.5216 | 150.7756 | 108.354 | 769.8193 | 785.0152 | 379.8045 | 474.2359 | 85.5147 | 0.47164 | 23.4657 | 150.6184
77.575 | 151.4644 | 150.6624 | 108.3564 | 769.9863 | 784.5336 | 380.6453 | 475.1068 | 85.7698 | 0.47044 | 23.454 | 150.5524
77.5833 | 151.4858 | 150.8022 | 108.2966 | 769.8228 | 784.4869 | 380.4457 | 473.7713 | 85.6125 | 0.45053 | 23.5131 | 150.5301
77.5917 | 151.4437 | 150.6613 | 108.6455 | 769.7398 | 785.2049 | 380.2191 | 473.8504 | 84.802 | 0.39247 | 23.3587 | 150.5278
77.6 | 151.4502 | 150.6652 | 108.6046 | 770.2664 | 785.1075 | 380.4761 | 475.3229 | 85.6628 | 0.40605 | 23.475 | 150.4864
77.6084 | 151.4179 | 150.4964 | 108.8165 | 769.8024 | 784.545 | 381.1248 | 476.4428 | 85.8392 | 0.42299 | 23.3901 | 150.5435
77.6167 | 151.5375 | 150.788 | 108.8777 | 770.2281 | 784.7249 | 379.736 | 473.9982 | 85.243 | 0.50538 | 23.4642 | 150.6074
77.625 | 151.5199 | 150.7711 | 108.954 | 769.4324 | 784.8973 | 380.2507 | 473.8252 | 84.8437 | 0.49118 | 23.4385 | 150.6167
77.6333 | 151.5685 | 150.7849 | 108.9469 | 770.2376 | 784.7506 | 379.2811 | 473.7748 | 85.6601 | 0.42929 | 23.4657 | 150.6303
77.6417 | 151.6014 | 150.8737 | 108.5927 | 770.2693 | 784.5633 | 379.9849 | 473.9457 | 85.7656 | 0.44419 | 23.4792 | 150.6408
77.65 | 151.6199 | 150.8518 | 108.8504 | 770.6241 | 784.2353 | 378.998 | 472.9525 | 85.1682 | 0.46659 | 23.3757 | 150.6578
77.6583 | 151.6247 | 150.6651 | 108.7313 | 770.254 | 784.951 | 380.854 | 475.0253 | 84.8852 | 0.5152 | 23.427 | 150.7216
77.6667 | 151.6845 | 150.8918 | 109.0376 | 769.4634 | 784.5001 | 379.6784 | 474.0619 | 85.3411 | 0.53672 | 23.443 | 150.7425
77.675 | 151.7694 | 150.9884 | 109.1042 | 770.2877 | 784.9655 | 378.4852 | 472.4362 | 85.7839 | 0.5788 | 23.5024 | 150.8063
77.6833 | 151.8137 | 151.0453 | 109.1924 | 770.0037 | 784.4775 | 379.1432 | 472.869 | 85.298 | 0.55276 | 23.4482 | 150.8331
77.6917 | 151.8022 | 150.9866 | 109.1517 | 770.5828 | 784.4954 | 380.3789 | 474.2922 | 84.9077 | 0.46975 | 23.2858 | 150.8124
77.7 | 151.7489 | 151.0319 | 108.7899 | 769.7724 | 784.484 | 378.4683 | 471.5525 | 85.3062 | 0.43593 | 23.4879 | 150.7751
77.7083 | 151.6643 | 150.9082 | 108.5547 | 770.2646 | 785.2748 | 379.4226 | 473.8011 | 85.8465 | 0.44711 | 23.3484 | 150.6954
77.7167 | 151.6158 | 150.9018 | 108.3823 | 769.8201 | 784.975 | 379.7072 | 473.6947 | 85.162 | 0.46873 | 23.4782 | 150.5824
77.725 | 151.5398 | 150.8928 | 108.1253 | 769.799 | 784.5252 | 379.481 | 472.5027 | 84.7846 | 0.46236 | 23.533 | 150.5165
77.7333 | 151.4415 | 150.6007 | 108.0285 | 769.6871 | 784.4879 | 380.7031 | 474.8786 | 85.461 | 0.48481 | 23.4644 | 150.5059
77.7417 | 151.3424 | 150.5607 | 107.8642 | 770.0089 | 784.2593 | 381.3876 | 475.7397 | 85.8828 | 0.47223 | 23.3832 | 150.4435
77.75 | 151.3114 | 150.3817 | 108.6399 | 769.3922 | 784.4293 | 381.1587 | 474.7506 | 85.2458 | 0.40764 | 23.4716 | 150.3287
77.7583 | 151.3569 | 150.4294 | 109.0629 | 769.6584 | 784.7327 | 382.3215 | 476.9352 | 84.906 | 0.34 | 23.4566 | 150.4483
77.7667 | 151.4093 | 150.6311 | 109.3727 | 771.0735 | 784.9149 | 380.5383 | 474.6367 | 85.7972 | 0.32178 | 23.4444 | 150.4917
77.775 | 151.4807 | 150.5696 | 109.1081 | 770.084 | 784.9017 | 379.4074 | 473.3398 | 85.6447 | 0.35631 | 23.452 | 150.6008
77.7833 | 151.5874 | 150.8134 | 108.7737 | 770.5981 | 784.6283 | 380.0741 | 473.8587 | 85.0907 | 0.37168 | 23.4089 | 150.6216
77.7917 | 151.5716 | 150.7859 | 108.6828 | 769.7387 | 784.6907 | 381.6495 | 475.6336 | 84.9367 | 0.37603 | 23.5098 | 150.6619
77.8 | 151.5751 | 150.7506 | 108.5859 | 769.8041 | 784.2773 | 379.4868 | 473.3931 | 85.7673 | 0.36796 | 23.4394 | 150.6747
77.8084 | 151.5509 | 150.7107 | 108.4717 | 769.8463 | 784.9441 | 380.4337 | 474.1681 | 85.6984 | 0.35788 | 23.449 | 150.6525
77.8167 | 151.4921 | 150.7135 | 108.4629 | 769.8035 | 785.4283 | 380.098 | 473.5667 | 85.2226 | 0.3412 | 23.4015 | 150.5816
77.825 | 151.4874 | 150.6961 | 108.266 | 769.5731 | 784.9691 | 380.2597 | 475.2944 | 84.8324 | 0.3276 | 23.5067 | 150.5697
77.8333 | 151.4604 | 150.6986 | 108.2703 | 770.1982 | 784.4841 | 380.1729 | 474.7396 | 85.7258 | 0.35616 | 23.4056 | 150.5548
77.8417 | 151.3943 | 150.6281 | 108.1696 | 769.4528 | 784.8238 | 381.2314 | 476.5042 | 85.7351 | 0.35885 | 23.4723 | 150.56
77.85 | 151.397 | 150.5862 | 108.5689 | 769.8168 | 785.0334 | 381.6126 | 475.9356 | 85.0224 | 0.34344 | 23.4827 | 150.5296
77.8583 | 151.4605 | 150.6043 | 108.9946 | 768.9529 | 785.0226 | 380.6071 | 474.5255 | 85.2325 | 0.38724 | 23.421 | 150.6323
77.8667 | 151.6344 | 150.8011 | 109.3868 | 769.827 | 785.289 | 380.7522 | 475.546 | 85.8697 | 0.46659 | 23.5283 | 150.7535
77.875 | 151.7835 | 150.9473 | 109.3563 | 770.2181 | 784.492 | 379.5361 | 473.1952 | 85.8997 | 0.5484 | 23.3804 | 150.8656
77.8834 | 151.8327 | 151.0895 | 108.9782 | 770.0233 | 784.6652 | 377.7089 | 471.5188 | 85.42 | 0.55817 | 23.4142 | 150.9877
77.8917 | 151.8588 | 151.0358 | 108.8469 | 770.1773 | 784.9852 | 378.4445 | 472.2591 | 84.8576 | 0.51224 | 23.5014 | 150.9525
77.9 | 151.8031 | 151.0268 | 108.6163 | 769.4272 | 784.9786 | 378.5168 | 472.1456 | 85.4196 | 0.49847 | 23.4292 | 150.8888
77.9083 | 151.7214 | 150.9546 | 107.993 | 770.1236 | 784.4918 | 378.7867 | 472.6101 | 85.8558 | 0.4921 | 23.472 | 150.8046
77.9167 | 151.5862 | 150.794 | 108.2362 | 769.5477 | 784.9481 | 380.1858 | 474.6783 | 85.5329 | 0.42319 | 23.447 | 150.6443
77.925 | 151.4918 | 150.7682 | 108.0927 | 769.9598 | 785.2141 | 380.6144 | 474.5272 | 84.9729 | 0.40227 | 23.5228 | 150.5626
77.9334 | 151.3764 | 150.6793 | 108.4106 | 769.8493 | 785.3483 | 380.7995 | 474.1169 | 84.9581 | 0.40079 | 23.3759 | 150.4781
77.9417 | 151.4253 | 150.6086 | 108.7666 | 769.7611 | 785.437 | 380.4344 | 474.4304 | 85.66 | 0.414 | 23.4415 | 150.4938
77.95 | 151.4118 | 150.7377 | 108.9648 | 770.2414 | 785.3289 | 379.2654 | 473.002 | 85.8166 | 0.43547 | 23.3802 | 150.562
77.9583 | 151.5436 | 150.6729 | 109.1761 | 770.1562 | 785.4371 | 380.8417 | 475.4268 | 85.1546 | 0.44479 | 23.4367 | 150.5665
77.9667 | 151.5693 | 150.842 | 109.3186 | 769.8055 | 785.4606 | 379.5649 | 474.0112 | 84.8946 | 0.43481 | 23.4531 | 150.6374
77.975 | 151.6612 | 150.8566 | 109.044 | 769.8101 | 785.2524 | 379.6782 | 474.5555 | 85.496 | 0.4378 | 23.4253 | 150.6741
77.9834 | 151.5751 | 150.817 | 108.8241 | 770.5214 | 785.431 | 379.6707 | 473.2543 | 85.9563 | 0.40959 | 23.5062 | 150.6635
77.9917 | 151.6109 | 150.7682 | 108.6639 | 769.8746 | 785.5104 | 380.2077 | 473.3421 | 85.5887 | 0.39654 | 23.4561 | 150.6875
78 | 151.5577 | 150.7125 | 108.5134 | 769.8118 | 784.7018 | 379.2282 | 472.6837 | 84.9271 | 0.44791 | 23.3865 | 150.6617
78.0083 | 151.5551 | 150.7609 | 108.4347 | 770.2881 | 785.3744 | 381.1078 | 475.5638 | 85.5189 | 0.51818 | 23.4462 | 150.6367
78.0167 | 151.6057 | 150.6925 | 108.396 | 770.015 | 784.9017 | 380.4681 | 475.5434 | 85.8304 | 0.55724 | 23.4751 | 150.6189
78.025 | 151.4979 | 150.6774 | 108.3454 | 770.0966 | 784.9647 | 380.4438 | 474.5514 | 85.699 | 0.58098 | 23.3897 | 150.6169
78.0333 | 151.4308 | 150.7778 | 108.1668 | 770.2473 | 784.9449 | 380.5758 | 475.0802 | 84.8932 | 0.54503 | 23.4561 | 150.5446
78.0417 | 151.457 | 150.6581 | 108.2782 | 770.2104 | 784.944 | 379.9321 | 473.5853 | 85.6644 | 0.46084 | 23.4869 | 150.5433
78.05 | 151.4742 | 150.5799 | 108.581 | 769.4333 | 785.0195 | 381.3825 | 476.2017 | 85.8842 | 0.5165 | 23.4756 | 150.5619
78.0583 | 151.4822 | 150.6482 | 108.7817 | 770.201 | 784.9065 | 381.4002 | 475.1216 | 85.2077 | 0.53584 | 23.4613 | 150.6165
78.0667 | 151.5092 | 150.6798 | 108.6157 | 769.8145 | 784.7419 | 381.2184 | 475.3986 | 84.9411 | 0.55466 | 23.5058 | 150.6547
78.075 | 151.5412 | 150.7533 | 108.9393 | 769.817 | 785.5447 | 380.2829 | 474.9463 | 85.7867 | 0.51002 | 23.5562 | 150.6491
78.0833 | 151.5999 | 150.785 | 108.993 | 770.1714 | 785.4879 | 380.4731 | 474.3668 | 85.9289 | 0.53388 | 23.4402 | 150.6934
78.0917 | 151.6212 | 150.7649 | 109.0392 | 769.8372 | 784.5126 | 381.5704 | 475.2214 | 85.2639 | 0.52388 | 23.457 | 150.7331
78.1 | 151.7118 | 150.8492 | 109.0501 | 770.2517 | 785.6651 | 379.9366 | 473.7065 | 84.8653 | 0.56542 | 23.5159 | 150.7788
78.1083 | 151.7614 | 151.0087 | 109.0711 | 770.2024 | 785.7269 | 379.0691 | 472.3607 | 85.534 | 0.51683 | 23.4771 | 150.8486
78.1167 | 151.7297 | 150.8237 | 108.5018 | 769.6428 | 785.2742 | 379.4261 | 473.6754 | 85.9378 | 0.51604 | 23.4838 | 150.8375
78.125 | 151.6577 | 150.8667 | 108.5125 | 769.822 | 785.853 | 379.2515 | 473.2238 | 85.18 | 0.48899 | 23.4677 | 150.7837
78.1333 | 151.6571 | 150.7414 | 108.3901 | 769.7767 | 785.2198 | 381.1465 | 475.7178 | 84.9253 | 0.45885 | 23.4846 | 150.7359
78.1417 | 151.6575 | 150.8764 | 108.2999 | 769.7955 | 784.6656 | 380.4441 | 474.7362 | 85.2198 | 0.55872 | 23.4667 | 150.7031
78.15 | 151.6471 | 150.8189 | 108.2724 | 770.1482 | 784.046 | 380.3334 | 475.014 | 85.8645 | 0.54656 | 23.4537 | 150.6845
78.1583 | 151.5965 | 150.7226 | 108.1153 | 770.2878 | 785.0031 | 380.4586 | 473.4953 | 85.3891 | 0.4949 | 23.4425 | 150.6328
78.1667 | 151.5014 | 150.6203 | 108.5802 | 770.5339 | 784.5704 | 380.4236 | 474.3331 | 84.8775 | 0.50185 | 23.4374 | 150.5824
78.175 | 151.4994 | 150.6547 | 108.8909 | 770.7058 | 784.4929 | 381.23 | 475.3827 | 85.4441 | 0.55479 | 23.5291 | 150.5956
78.1834 | 151.5966 | 150.8528 | 109.0503 | 770.0411 | 785.5119 | 381.5471 | 475.7817 | 85.9263 | 0.54557 | 23.4203 | 150.69
78.1917 | 151.6495 | 150.8073 | 109.2506 | 769.8479 | 785.376 | 380.7561 | 474.6644 | 85.5856 | 0.50244 | 23.3972 | 150.6706
78.2 | 151.7418 | 150.9122 | 109.2749 | 770.1761 | 785.4641 | 379.62 | 473.819 | 85.075 | 0.54023 | 23.3726 | 150.7451
78.2083 | 151.7766 | 150.9164 | 108.9377 | 769.8403 | 784.9125 | 379.5272 | 473.4629 | 85.1311 | 0.56198 | 23.467 | 150.7807
78.2167 | 151.6741 | 150.8642 | 108.539 | 769.7715 | 785.4743 | 379.9444 | 474.031 | 85.701 | 0.51669 | 23.4876 | 150.6782
78.225 | 151.598 | 150.8685 | 108.3409 | 770.0681 | 784.1333 | 379.4914 | 473.054 | 85.5778 | 0.50397 | 23.4075 | 150.6368
78.2333 | 151.5379 | 150.7187 | 108.174 | 769.826 | 784.9276 | 381.0037 | 474.2363 | 84.8661 | 0.52437 | 23.5016 | 150.5779
78.2417 | 151.5363 | 150.7637 | 108.0676 | 770.2261 | 784.92 | 380.2016 | 473.8927 | 84.99 | 0.52224 | 23.4379 | 150.5413
78.25 | 151.3893 | 150.6719 | 108.129 | 770.4144 | 784.9446 | 380.7675 | 475.4174 | 85.7322 | 0.50803 | 23.4006 | 150.4649
78.2584 | 151.4174 | 150.5629 | 108.56 | 769.8777 | 785.1257 | 381.2572 | 475.8131 | 85.8239 | 0.45295 | 23.4885 | 150.406
78.2667 | 151.4513 | 150.6307 | 108.7369 | 770.2844 | 784.8155 | 380.5553 | 474.1195 | 84.9778 | 0.46934 | 23.3441 | 150.474
78.275 | 151.4458 | 150.6558 | 108.591 | 769.9939 | 784.9128 | 380.9514 | 475.2808 | 84.8893 | 0.50605 | 23.4808 | 150.4883
78.2833 | 151.4984 | 150.8189 | 109.0571 | 770.2426 | 785.7275 | 380.6698 | 474.7853 | 85.5951 | 0.48411 | 23.4391 | 150.5743
78.2917 | 151.5188 | 150.7551 | 109.1142 | 769.9332 | 785.4061 | 380.6711 | 474.6234 | 85.8553 | 0.42574 | 23.4172 | 150.5708
78.3 | 151.5443 | 150.8097 | 109.2721 | 769.8406 | 785.4649 | 380.4106 | 473.8335 | 85.1285 | 0.34759 | 23.3998 | 150.6046
78.3084 | 151.5981 | 150.8886 | 109.0475 | 769.8512 | 785.5697 | 379.0392 | 472.8196 | 84.9006 | 0.36142 | 23.408 | 150.6353
78.3167 | 151.5689 | 150.8291 | 108.3529 | 769.9825 | 785.0184 | 380.1048 | 473.5555 | 85.1468 | 0.36987 | 23.4176 | 150.6223
78.325 | 151.6063 | 150.8473 | 108.6371 | 769.5117 | 784.7681 | 380.1778 | 475.5004 | 85.8041 | 0.45591 | 23.4818 | 150.6243
78.3333 | 151.55 | 150.7641 | 108.486 | 769.4252 | 785.4341 | 380.5792 | 474.247 | 85.5144 | 0.4305 | 23.4122 | 150.6075
78.3417 | 151.5539 | 150.6568 | 108.3242 | 770.325 | 785.0839 | 379.8866 | 474.494 | 84.8844 | 0.41245 | 23.4351 | 150.5989
78.35 | 151.5019 | 150.682 | 108.0445 | 770.3845 | 784.7707 | 380.6008 | 474.1002 | 84.9278 | 0.40818 | 23.4586 | 150.5635
78.3584 | 151.4463 | 150.6145 | 108.1888 | 769.9571 | 784.8263 | 381.6014 | 475.7691 | 85.7796 | 0.4004 | 23.4278 | 150.5542
78.3667 | 151.4107 | 150.5566 | 108.412 | 769.9908 | 784.8678 | 380.8002 | 474.5196 | 85.7553 | 0.39338 | 23.5538 | 150.5275
78.375 | 151.4657 | 150.7368 | 108.6495 | 769.996 | 785.1946 | 379.9339 | 473.0676 | 85.0794 | 0.38449 | 23.3491 | 150.5522
78.3833 | 151.5156 | 150.7561 | 108.791 | 769.8303 | 785.3679 | 380.1248 | 474.1794 | 85.1079 | 0.40516 | 23.4041 | 150.6394
78.3917 | 151.5327 | 150.8116 | 108.8559 | 770.3922 | 785.0096 | 378.9876 | 472.1111 | 85.7801 | 0.38256 | 23.3696 | 150.6723
78.4 | 151.5875 | 150.8366 | 108.9285 | 770.2595 | 784.5619 | 379.1939 | 472.6265 | 85.7454 | 0.44734 | 23.4432 | 150.7225
78.4083 | 151.6779 | 150.9058 | 109.1004 | 770.0582 | 784.9558 | 379.2374 | 472.7196 | 85.0955 | 0.44489 | 23.4598 | 150.7526
78.4167 | 151.7494 | 150.8556 | 109.1208 | 769.9169 | 785.4759 | 380.8294 | 474.9789 | 85.1754 | 0.34753 | 23.3709 | 150.839
78.425 | 151.7262 | 150.8856 | 109.1316 | 770.3337 | 785.3097 | 378.0879 | 471.1186 | 85.9004 | 0.33786 | 23.4612 | 150.8586
78.4333 | 151.7186 | 151.0108 | 108.8366 | 769.8726 | 785.197 | 379.3298 | 472.4947 | 85.8257 | 0.33137 | 23.3973 | 150.8288
78.4417 | 151.782 | 150.9436 | 108.7513 | 770.1104 | 784.9858 | 378.8354 | 472.2586 | 85.1308 | 0.34722 | 23.3605 | 150.8171
78.45 | 151.7172 | 150.8237 | 108.7403 | 770.2263 | 785.0779 | 379.1248 | 472.4439 | 85.1153 | 0.37005 | 23.4078 | 150.7532
78.4583 | 151.6047 | 150.7688 | 108.4667 | 769.4357 | 785.2201 | 380.2583 | 474.443 | 85.6719 | 0.3684 | 23.4609 | 150.6859
78.4667 | 151.5316 | 150.8066 | 108.4121 | 769.6142 | 785.6043 | 379.5805 | 473.5704 | 85.828 | 0.30725 | 23.3844 | 150.629
78.475 | 151.4661 | 150.7659 | 108.2541 | 769.7402 | 784.0823 | 380.9273 | 475.1133 | 85.2426 | 0.36968 | 23.3731 | 150.5616
78.4833 | 151.4507 | 150.6096 | 108.221 | 770.3327 | 784.6165 | 380.5815 | 474.2707 | 84.8616 | 0.37929 | 23.5044 | 150.5047
78.4917 | 151.3686 | 150.5508 | 107.8771 | 769.9011 | 784.541 | 381.4783 | 476.2288 | 85.353 | 0.34567 | 23.5337 | 150.4798
78.5 | 151.3097 | 150.5829 | 108.3436 | 769.3749 | 785.3512 | 380.0633 | 474.2141 | 85.7638 | 0.33983 | 23.482 | 150.4291
78.5083 | 151.3565 | 150.6553 | 108.5433 | 769.1438 | 785.1611 | 381.2252 | 475.2087 | 85.212 | 0.34248 | 23.4413 | 150.4669
78.5167 | 151.4243 | 150.5553 | 108.7606 | 770.2618 | 784.5323 | 380.1266 | 474.1519 | 84.9078 | 0.33165 | 23.443 | 150.5508
78.525 | 151.5064 | 150.7489 | 108.7855 | 770.2814 | 784.5806 | 380.281 | 473.9216 | 85.3336 | 0.33524 | 23.4583 | 150.6565
78.5333 | 151.53 | 150.6535 | 108.9224 | 769.8472 | 784.7155 | 380.4453 | 474.1997 | 85.9551 | 0.38858 | 23.4676 | 150.6642
78.5417 | 151.5439 | 150.7359 | 109.0101 | 770.1104 | 784.4538 | 378.6196 | 472.3698 | 85.4171 | 0.37108 | 23.4724 | 150.7163
78.55 | 151.6277 | 150.765 | 109.1066 | 769.9752 | 784.6098 | 380.4725 | 474.045 | 84.8444 | 0.36833 | 23.5124 | 150.7112
78.5584 | 151.6853 | 150.8421 | 109.1984 | 770.1906 | 784.7098 | 379.2896 | 472.6997 | 85.4996 | 0.3526 | 23.4769 | 150.7688
78.5667 | 151.708 | 150.9914 | 109.2574 | 770.3256 | 785.0616 | 379.2141 | 473.9846 | 85.7536 | 0.34055 | 23.4936 | 150.8369
78.575 | 151.7187 | 151.0568 | 109.0209 | 770.338 | 785.4047 | 379.381 | 473.3052 | 85.3334 | 0.29043 | 23.4628 | 150.8393
78.5833 | 151.7103 | 150.9445 | 108.7671 | 770.3475 | 784.613 | 379.276 | 473.7694 | 84.8877 | 0.34731 | 23.4414 | 150.8536
78.5917 | 151.7552 | 151.05 | 108.6527 | 770.3796 | 783.9954 | 379.9708 | 474.3 | 85.3478 | 0.42871 | 23.3788 | 150.84
78.6 | 151.7474 | 150.9046 | 108.5985 | 769.6862 | 784.4067 | 378.8978 | 473.1187 | 85.7861 | 0.44938 | 23.4237 | 150.8063
78.6084 | 151.6839 | 150.971 | 108.4878 | 769.9372 | 784.8851 | 380.1683 | 475.0005 | 85.1897 | 0.41507 | 23.5473 | 150.7461
78.6167 | 151.6565 | 150.7967 | 108.4682 | 770.2947 | 784.6761 | 379.5717 | 473.4413 | 84.8422 | 0.41308 | 23.4343 | 150.6856
78.625 | 151.6286 | 150.8027 | 108.505 | 769.8678 | 784.6549 | 378.8234 | 472.7661 | 85.4754 | 0.39122 | 23.3998 | 150.646
78.6333 | 151.5576 | 150.8314 | 108.4126 | 769.9045 | 784.1712 | 380.071 | 474.7568 | 85.8385 | 0.35244 | 23.4215 | 150.6263
78.6417 | 151.4279 | 150.6984 | 108.2403 | 769.8903 | 785.0574 | 381.5468 | 475.3767 | 85.562 | 0.32247 | 23.4097 | 150.5346
78.65 | 151.426 | 150.6734 | 108.3514 | 769.8728 | 784.6946 | 380.5352 | 474.0593 | 84.9222 | 0.24661 | 23.4081 | 150.4718
78.6583 | 151.3979 | 150.4641 | 108.9051 | 770.4269 | 784.9356 | 381.2595 | 476.1121 | 85.0194 | 0.2407 | 23.4403 | 150.4694
78.6667 | 151.4632 | 150.611 | 109.2271 | 769.9651 | 784.9664 | 379.7517 | 473.3826 | 85.7726 | 0.22356 | 23.5359 | 150.4852
78.675 | 151.5387 | 150.5242 | 109.4782 | 770.3401 | 785.6945 | 381.6234 | 476.5751 | 85.6166 | 0.262 | 23.4315 | 150.5943
78.6834 | 151.7618 | 150.6876 | 109.1773 | 770.0328 | 784.9692 | 380.2278 | 474.188 | 85.1067 | 0.27603 | 23.5146 | 150.698
78.6917 | 151.6815 | 150.7314 | 108.6922 | 770.3362 | 784.9947 | 379.8045 | 473.726 | 85.1699 | 0.26648 | 23.548 | 150.6996
78.7 | 151.5942 | 150.8032 | 108.5927 | 769.8168 | 784.8791 | 379.2349 | 473.5338 | 85.489 | 0.2761 | 23.3774 | 150.6343
78.7083 | 151.5278 | 150.7188 | 108.3751 | 770.3382 | 784.8176 | 379.3302 | 473.7068 | 85.8152 | 0.24947 | 23.3929 | 150.5858
78.7167 | 151.4969 | 150.7877 | 108.1627 | 770.361 | 784.8842 | 379.9145 | 473.6681 | 85.0757 | 0.31468 | 23.4545 | 150.527
78.725 | 151.4226 | 150.5522 | 107.7813 | 769.4124 | 784.5001 | 380.5564 | 474.8973 | 84.7807 | 0.3931 | 23.4603 | 150.4825
78.7334 | 151.4603 | 150.5853 | 108.8767 | 770.0875 | 784.4496 | 380.5614 | 474.9093 | 85.6914 | 0.42562 | 23.463 | 150.5292
78.7417 | 151.5798 | 150.8557 | 109.2401 | 770.1318 | 784.6036 | 379.5341 | 473.3363 | 85.691 | 0.51666 | 23.3635 | 150.6405
78.75 | 151.7222 | 150.9662 | 109.5195 | 770.8098 | 784.7831 | 379.2486 | 473.06 | 84.9872 | 0.41623 | 23.4092 | 150.7109
78.7583 | 151.7033 | 151.0181 | 109.1231 | 769.9659 | 785.1222 | 379.5689 | 473.8072 | 84.9246 | 0.36691 | 23.3756 | 150.7931
78.7667 | 151.7536 | 151.0358 | 108.9982 | 770.3221 | 785.0095 | 378.2642 | 472.8242 | 85.6109 | 0.43827 | 23.5097 | 150.8091
78.775 | 151.7849 | 151.0064 | 108.7721 | 769.8824 | 785.0359 | 379.1355 | 473.2814 | 85.7431 | 0.42673 | 23.4462 | 150.8082
78.7833 | 151.7188 | 150.8439 | 108.2321 | 769.9832 | 785.3916 | 378.2498 | 471.7956 | 85.1086 | 0.39776 | 23.5033 | 150.7211
78.7917 | 151.592 | 150.741 | 108.3011 | 770.3694 | 784.5286 | 379.6821 | 472.8286 | 84.9115 | 0.36996 | 23.4018 | 150.6502
78.8 | 151.5764 | 150.7412 | 108.1826 | 769.9014 | 784.9876 | 380.1908 | 474.4406 | 85.7157 | 0.31963 | 23.4475 | 150.5999
78.8083 | 151.4581 | 150.6121 | 108.0826 | 769.4339 | 784.5886 | 379.8395 | 474.2155 | 85.7869 | 0.29943 | 23.3746 | 150.5156
78.8167 | 151.4379 | 150.5855 | 108.7044 | 769.8305 | 784.8294 | 380.1931 | 474.0402 | 85.2823 | 0.29284 | 23.5549 | 150.4309
78.825 | 151.4127 | 150.6109 | 108.9829 | 770.2333 | 784.4586 | 381.0808 | 476.1905 | 84.862 | 0.2223 | 23.4086 | 150.4807
78.8333 | 151.4956 | 150.7403 | 109.3871 | 769.8264 | 784.9322 | 379.5793 | 473.8277 | 85.4941 | 0.24718 | 23.4457 | 150.5235
78.8417 | 151.5827 | 150.766 | 109.0843 | 769.9832 | 785.03 | 379.8315 | 474.5061 | 85.8025 | 0.259 | 23.4248 | 150.6021
78.85 | 151.6066 | 150.8337 | 109.0633 | 770.2254 | 785.462 | 380.3087 | 473.9966 | 85.2917 | 0.24837 | 23.5 | 150.6527
78.8583 | 151.6046 | 150.7236 | 108.8247 | 770.5085 | 784.8384 | 380.6517 | 474.8856 | 84.9618 | 0.2694 | 23.5538 | 150.6231
78.8667 | 151.5846 | 150.7822 | 108.7098 | 770.2563 | 785.1675 | 380.1553 | 474.1082 | 85.7796 | 0.26801 | 23.4618 | 150.6303
78.875 | 151.5198 | 150.7838 | 108.438 | 769.9083 | 785.1547 | 380.4893 | 474.375 | 85.9093 | 0.28011 | 23.4064 | 150.5526
78.8833 | 151.5859 | 150.7643 | 108.4999 | 769.6936 | 784.6083 | 380.0464 | 474.9854 | 85.0556 | 0.31977 | 23.4587 | 150.6027
78.8917 | 151.5333 | 150.717 | 108.4434 | 769.404 | 784.7922 | 380.6398 | 475.1912 | 85.0556 | 0.31174 | 23.4404 | 150.5909
78.9 | 151.4734 | 150.6456 | 108.2013 | 769.8231 | 784.1122 | 380.0387 | 474.4139 | 85.6232 | 0.31618 | 23.4504 | 150.5435
78.9083 | 151.4128 | 150.6703 | 108.353 | 770.2441 | 784.6822 | 380.5699 | 475.0996 | 85.5577 | 0.33269 | 23.4642 | 150.5125
78.9167 | 151.4503 | 150.637 | 108.0384 | 769.6412 | 784.979 | 380.8049 | 475.0375 | 84.9186 | 0.32016 | 23.4793 | 150.5575
78.925 | 151.4413 | 150.603 | 108.1571 | 769.9242 | 784.95 | 381.1125 | 476.2327 | 85.0765 | 0.32051 | 23.55 | 150.5449
78.9334 | 151.4375 | 150.6247 | 108.5408 | 769.764 | 784.5816 | 381.0573 | 475.2586 | 85.6007 | 0.30797 | 23.4637 | 150.6118
78.9417 | 151.4761 | 150.7694 | 108.7428 | 770.3509 | 784.0367 | 379.2568 | 473.7765 | 85.6362 | 0.30058 | 23.4874 | 150.6594
78.95 | 151.5884 | 150.6457 | 108.8589 | 770.3301 | 784.4086 | 380.2072 | 474.2197 | 84.9188 | 0.39722 | 23.4407 | 150.6925
78.9583 | 151.6595 | 150.7606 | 108.766 | 770.4069 | 784.6486 | 380.6083 | 475.5334 | 85.1945 | 0.42441 | 23.4458 | 150.8238
78.9667 | 151.7184 | 151.0142 | 109.0263 | 770.1193 | 783.9866 | 379.0173 | 473.1949 | 85.7044 | 0.46206 | 23.4103 | 150.8182
78.975 | 151.8001 | 150.8196 | 109.0642 | 769.6646 | 785.2105 | 377.63 | 471.6543 | 85.7472 | 0.47971 | 23.3714 | 150.897
78.9834 | 151.8431 | 151.0655 | 109.014 | 770.3533 | 785.2015 | 379.1183 | 473.5635 | 85.0809 | 0.46644 | 23.4989 | 150.9463
78.9917 | 151.7968 | 151.064 | 108.921 | 769.9415 | 784.5037 | 377.4043 | 471.0099 | 84.8895 | 0.36821 | 23.3753 | 150.8717
79 | 151.7587 | 151.1318 | 108.8641 | 770.0438 | 785.0353 | 378.5596 | 472.491 | 85.6819 | 0.35239 | 23.3998 | 150.8202
79.0083 | 151.7198 | 151.0251 | 108.6413 | 769.7703 | 784.752 | 378.825 | 473.0699 | 85.7058 | 0.33994 | 23.4307 | 150.768
79.0167 | 151.6718 | 150.974 | 108.4993 | 769.5908 | 785.4567 | 380.4378 | 474.3713 | 85.2322 | 0.39119 | 23.5125 | 150.6947
79.025 | 151.6443 | 150.8561 | 108.4248 | 769.4033 | 784.3941 | 379.5592 | 472.2395 | 84.9091 | 0.4182 | 23.5173 | 150.6322
79.0333 | 151.5717 | 150.7683 | 108.3848 | 769.4412 | 784.5406 | 380.5853 | 474.6961 | 85.6493 | 0.34507 | 23.4747 | 150.5845
79.0417 | 151.5003 | 150.6407 | 108.1432 | 770.1579 | 784.2308 | 379.1858 | 473.1287 | 85.877 | 0.27852 | 23.4665 | 150.4898
79.05 | 151.4579 | 150.6193 | 108.1064 | 769.848 | 784.4742 | 380.2799 | 474.2909 | 85.2111 | 0.34683 | 23.4568 | 150.4739
79.0584 | 151.3633 | 150.5342 | 108.4511 | 769.691 | 784.8618 | 380.9096 | 475.0009 | 84.9363 | 0.40797 | 23.4244 | 150.4303
79.0667 | 151.4227 | 150.6841 | 108.9143 | 769.4373 | 784.5487 | 381.863 | 476.1106 | 85.6163 | 0.38503 | 23.447 | 150.4081
79.075 | 151.4946 | 150.7946 | 109.2046 | 770.3005 | 784.8777 | 380.5331 | 475.2368 | 85.9023 | 0.34587 | 23.4835 | 150.5111
79.0833 | 151.5042 | 150.6809 | 109.4613 | 769.744 | 785.3426 | 380.3741 | 474.3207 | 85.354 | 0.35076 | 23.3842 | 150.5459
79.0917 | 151.675 | 150.8434 | 109.0869 | 769.8834 | 784.5786 | 378.618 | 472.0376 | 84.9132 | 0.34717 | 23.4684 | 150.6563
79.1 | 151.6725 | 150.9344 | 108.8472 | 770.4508 | 784.5295 | 380.1519 | 474.7543 | 85.3473 | 0.40052 | 23.4347 | 150.7031
79.1084 | 151.6842 | 151.003 | 108.5259 | 770.2244 | 784.6675 | 380.084 | 473.952 | 85.8085 | 0.3406 | 23.4007 | 150.6721
79.1167 | 151.5828 | 150.8682 | 108.4185 | 769.8754 | 784.5425 | 379.8052 | 472.9955 | 85.6228 | 0.32899 | 23.4824 | 150.6563
79.125 | 151.508 | 150.7289 | 108.2821 | 769.4041 | 785.001 | 378.0848 | 471.8994 | 84.8708 | 0.34652 | 23.3642 | 150.5597
79.1333 | 151.4616 | 150.6774 | 108.1979 | 770.3463 | 784.8289 | 380.7688 | 475.0645 | 85.034 | 0.37269 | 23.3298 | 150.5339
79.1417 | 151.4621 | 150.6271 | 108.2146 | 769.7043 | 784.8341 | 379.9112 | 473.1994 | 85.7868 | 0.348 | 23.5147 | 150.5044
79.15 | 151.375 | 150.3407 | 108.4861 | 770.1857 | 784.9232 | 380.209 | 473.8461 | 85.7364 | 0.27705 | 23.4597 | 150.5229
79.1583 | 151.4731 | 150.7603 | 108.5589 | 769.8639 | 784.5736 | 380.8152 | 474.6614 | 84.9824 | 0.28871 | 23.5498 | 150.5358
79.1667 | 151.4467 | 150.6869 | 108.5595 | 769.5817 | 784.8592 | 380.6567 | 474.9396 | 84.8409 | 0.28278 | 23.3732 | 150.5975
79.175 | 151.5424 | 150.8099 | 108.813 | 769.548 | 784.3019 | 379.4978 | 473.5749 | 85.3705 | 0.32052 | 23.4694 | 150.628
79.1833 | 151.6482 | 150.813 | 108.9729 | 770.3536 | 784.7128 | 379.354 | 473.2522 | 85.6714 | 0.35624 | 23.4446 | 150.7042
79.1917 | 151.67 | 150.8135 | 108.89 | 769.626 | 784.9036 | 380.229 | 474.2594 | 85.0749 | 0.3608 | 23.4637 | 150.7435
79.2 | 151.6533 | 150.76 | 108.8705 | 770.1716 | 784.7744 | 378.8536 | 472.4733 | 84.956 | 0.34615 | 23.5147 | 150.7813
79.2083 | 151.7596 | 150.8589 | 108.9593 | 769.4689 | 784.5828 | 378.3954 | 472.0508 | 85.6312 | 0.39048 | 23.4471 | 150.7995
79.2167 | 151.8069 | 151.139 | 108.6473 | 770.0639 | 784.1588 | 379.0388 | 473.2406 | 85.8168 | 0.44362 | 23.5454 | 150.8462
79.225 | 151.7844 | 151.0388 | 109.0098 | 770.0681 | 784.7859 | 378.5668 | 472.9418 | 85.3288 | 0.43249 | 23.4968 | 150.8487
79.2333 | 151.9071 | 151.0349 | 109.136 | 770.5142 | 784.066 | 378.8317 | 473.5042 | 84.8582 | 0.47544 | 23.552 | 150.8672
79.2417 | 151.8631 | 151.0248 | 109.0954 | 770.1545 | 785.0652 | 377.735 | 471.6771 | 85.441 | 0.51979 | 23.5507 | 150.8458
79.25 | 151.7483 | 151.1154 | 108.8944 | 771.1813 | 784.0568 | 378.9531 | 472.4723 | 85.7892 | 0.50179 | 23.4634 | 150.83
79.2583 | 151.7836 | 150.9802 | 108.4674 | 770.3284 | 784.4727 | 377.8723 | 471.5436 | 85.902 | 0.43342 | 23.4732 | 150.7402
79.2667 | 151.6174 | 150.8535 | 108.1983 | 770.3143 | 785.2809 | 379.4605 | 473.3938 | 84.9404 | 0.36796 | 23.4078 | 150.5966
79.275 | 151.4982 | 150.7269 | 108.2227 | 769.7117 | 784.804 | 380.475 | 474.6218 | 85.0887 | 0.30004 | 23.466 | 150.4868
79.2833 | 151.3724 | 150.5688 | 108.1325 | 769.9177 | 784.5799 | 381.6963 | 476.1296 | 85.4595 | 0.26537 | 23.4626 | 150.41
79.2917 | 151.3998 | 150.6461 | 108.0621 | 769.8137 | 784.8099 | 381.4184 | 475.0382 | 85.7588 | 0.38127 | 23.4479 | 150.3831
79.3 | 151.3101 | 150.5504 | 108.5956 | 769.8134 | 785.0016 | 382.034 | 476.0109 | 85.2684 | 0.44332 | 23.46 | 150.2961
79.3084 | 151.3095 | 150.6008 | 108.8444 | 769.8754 | 784.9255 | 380.5294 | 475.2977 | 84.9225 | 0.39544 | 23.4849 | 150.3277
79.3167 | 151.368 | 150.5931 | 108.9906 | 769.8302 | 785.0075 | 380.9815 | 476.1252 | 85.2178 | 0.3521 | 23.3297 | 150.4025
79.325 | 151.4952 | 150.5991 | 108.7722 | 769.777 | 784.0775 | 379.5158 | 472.9142 | 85.8522 | 0.33051 | 23.4937 | 150.5225
79.3333 | 151.5381 | 150.8717 | 109.236 | 770.2795 | 784.5495 | 380.4512 | 474.3754 | 85.3614 | 0.27638 | 23.3673 | 150.5435
79.3417 | 151.5697 | 150.7944 | 109.2659 | 770.3422 | 785.4258 | 379.2551 | 473.5323 | 84.8638 | 0.28696 | 23.4992 | 150.6444
79.35 | 151.6535 | 150.7955 | 109.0533 | 770.0133 | 784.9992 | 379.5286 | 473.5774 | 85.7568 | 0.29865 | 23.4052 | 150.7036
79.3584 | 151.6835 | 150.8889 | 108.6386 | 770.3657 | 784.8383 | 379.2545 | 473.6313 | 85.7793 | 0.37032 | 23.4879 | 150.7442
79.3667 | 151.6608 | 150.7833 | 108.4265 | 770.3891 | 784.5358 | 379.6188 | 473.3687 | 85.2253 | 0.42586 | 23.4879 | 150.7349
79.375 | 151.6037 | 150.9105 | 108.392 | 770.2807 | 785.1409 | 379.8332 | 474.6119 | 84.9012 | 0.401 | 23.4316 | 150.6598
79.3833 | 151.6505 | 150.8153 | 108.1935 | 770.2888 | 784.5381 | 379.8962 | 473.6317 | 85.485 | 0.44079 | 23.4694 | 150.6719
79.3917 | 151.5311 | 150.7798 | 108.1578 | 769.4361 | 784.1961 | 380.5305 | 474.318 | 85.761 | 0.46511 | 23.4668 | 150.6712
79.4 | 151.5366 | 150.7873 | 108.0726 | 769.9833 | 785.0463 | 380.8235 | 475.3978 | 85.4045 | 0.45047 | 23.5193 | 150.6202
79.4083 | 151.5267 | 150.6773 | 108.6092 | 769.8538 | 784.9615 | 381.1528 | 475.4194 | 84.86 | 0.43251 | 23.46 | 150.5991
79.4167 | 151.4817 | 150.7616 | 108.8976 | 769.8544 | 784.4348 | 380.4213 | 474.8183 | 85.7524 | 0.45507 | 23.4498 | 150.6239
79.425 | 151.5902 | 150.7419 | 109.2447 | 770.3538 | 784.6445 | 379.248 | 472.5051 | 85.8943 | 0.40843 | 23.4571 | 150.7135
79.4334 | 151.7254 | 150.8489 | 109.4989 | 770.7553 | 784.5975 | 379.8702 | 474.1622 | 85.3762 | 0.4196 | 23.4189 | 150.809
79.4417 | 151.7979 | 151.014 | 109.0789 | 770.3574 | 784.9828 | 378.7539 | 471.9956 | 84.9484 | 0.34499 | 23.5267 | 150.795
79.45 | 151.6977 | 150.9625 | 108.8859 | 769.9016 | 784.619 | 380.0074 | 473.9142 | 85.5327 | 0.30455 | 23.5069 | 150.8165
79.4583 | 151.7531 | 150.9602 | 108.5356 | 769.9122 | 784.9539 | 380.3551 | 474.691 | 85.847 | 0.32341 | 23.4231 | 150.7718
79.4667 | 151.6857 | 150.8203 | 108.2398 | 770.0251 | 784.0251 | 380.4988 | 474.4412 | 85.2558 | 0.33441 | 23.4204 | 150.7047
79.475 | 151.5329 | 150.6691 | 108.1353 | 769.7909 | 784.4195 | 380.8068 | 474.8601 | 84.8719 | 0.31408 | 23.4233 | 150.6276
79.4834 | 151.5118 | 150.6289 | 108.0583 | 770.4143 | 784.8958 | 379.1346 | 472.5758 | 85.5783 | 0.36781 | 23.4416 | 150.5322
79.4917 | 151.4749 | 150.7414 | 108.5263 | 769.81 | 785.0012 | 380.2926 | 474.7664 | 85.8312 | 0.4338 | 23.3679 | 150.5388
79.5 | 151.5776 | 150.7773 | 108.8714 | 770.3338 | 784.7785 | 380.2884 | 474.936 | 85.224 | 0.50987 | 23.4009 | 150.5823
79.5083 | 151.6129 | 150.6695 | 109.1561 | 769.4775 | 784.5967 | 378.5233 | 472.894 | 84.8641 | 0.49475 | 23.4012 | 150.6483
79.5167 | 151.6409 | 150.8385 | 109.264 | 770.2761 | 784.7266 | 379.6364 | 474.5349 | 85.5329 | 0.45078 | 23.4516 | 150.6587
79.525 | 151.7281 | 150.9109 | 109.5058 | 770.0391 | 784.9691 | 378.7789 | 472.489 | 85.8474 | 0.46086 | 23.3737 | 150.7464
79.5333 | 151.7358 | 150.966 | 109.0986 | 770.7621 | 784.3728 | 378.9629 | 472.1343 | 85.5021 | 0.4457 | 23.4085 | 150.739
79.5417 | 151.7287 | 150.9805 | 108.7025 | 770.2766 | 785.3773 | 379.601 | 473.7384 | 84.8772 | 0.45549 | 23.3906 | 150.7168
79.55 | 151.7153 | 150.9364 | 108.4744 | 769.8531 | 784.715 | 379.3771 | 473.1325 | 85.1503 | 0.46181 | 23.3843 | 150.6869
79.5583 | 151.5778 | 150.793 | 108.393 | 769.6466 | 784.8927 | 379.9337 | 473.752 | 85.8807 | 0.45722 | 23.4186 | 150.5819
79.5667 | 151.4869 | 150.651 | 107.8857 | 769.7663 | 785.1336 | 380.4618 | 474.1151 | 85.569 | 0.3882 | 23.4614 | 150.5206
79.575 | 151.4388 | 150.6476 | 108.0791 | 769.8498 | 785.0911 | 381.4579 | 475.7935 | 84.9661 | 0.34443 | 23.3346 | 150.3969
79.5833 | 151.3016 | 150.5322 | 108.6346 | 769.828 | 785.0341 | 381.5623 | 476.2378 | 85.5401 | 0.32536 | 23.4153 | 150.3468
79.5917 | 151.3879 | 150.5611 | 109.0313 | 768.9063 | 785.4441 | 381.5673 | 476.0569 | 85.8749 | 0.29527 | 23.393 | 150.381
79.6 | 151.5559 | 150.6465 | 109.4433 | 770.5112 | 785.0762 | 380.0613 | 473.8011 | 85.1985 | 0.39334 | 23.4904 | 150.5405
79.6083 | 151.5927 | 150.7784 | 109.2486 | 770.2549 | 785.0718 | 380.2942 | 474.6082 | 84.8244 | 0.39207 | 23.4784 | 150.627
79.6167 | 151.5878 | 150.7479 | 108.6777 | 770.226 | 785.2482 | 380.1973 | 475.0367 | 85.2714 | 0.36901 | 23.4277 | 150.6288
79.625 | 151.589 | 150.9066 | 108.6417 | 769.5891 | 785.1348 | 380.3278 | 474.2344 | 85.898 | 0.35002 | 23.4506 | 150.6439
79.6333 | 151.5995 | 150.9006 | 108.4277 | 769.8026 | 785.2522 | 380.9707 | 475.453 | 85.6876 | 0.32732 | 23.4641 | 150.6144
79.6417 | 151.5118 | 150.5357 | 108.3055 | 770.3782 | 784.5429 | 380.4901 | 474.9275 | 84.9352 | 0.31878 | 23.5136 | 150.5578
79.65 | 151.4644 | 150.7041 | 108.2639 | 769.8677 | 784.9208 | 381.2882 | 475.0887 | 85.1151 | 0.27936 | 23.3794 | 150.5264
79.6583 | 151.3759 | 150.5798 | 107.7646 | 769.859 | 785.0639 | 381.8908 | 475.8961 | 85.8079 | 0.26791 | 23.4967 | 150.5314
79.6667 | 151.484 | 150.6605 | 108.8784 | 770.1038 | 784.9681 | 381.107 | 475.5959 | 85.5029 | 0.35683 | 23.4268 | 150.5755
79.675 | 151.583 | 150.7366 | 109.3289 | 770.2469 | 784.9799 | 380.5972 | 474.6728 | 84.9071 | 0.40328 | 23.4017 | 150.6712
79.6834 | 151.7535 | 150.9276 | 109.5367 | 770.3203 | 784.5535 | 378.2201 | 471.4908 | 85.0981 | 0.44757 | 23.4325 | 150.8323
79.6917 | 151.847 | 151.0151 | 109.14 | 770.2537 | 784.3871 | 379.2296 | 473.9787 | 85.6935 | 0.41291 | 23.4391 | 150.924
79.7 | 151.8691 | 151.0035 | 108.3939 | 770.0656 | 785.47 | 379.6893 | 473.8989 | 85.8303 | 0.40991 | 23.4529 | 150.911
79.7083 | 151.8007 | 151.0449 | 108.4691 | 770.3066 | 784.5786 | 380.1018 | 474.4665 | 85.1503 | 0.371 | 23.4266 | 150.8416
79.7167 | 151.6401 | 150.8774 | 108.3134 | 770.2999 | 784.5839 | 379.2424 | 472.7273 | 85.0582 | 0.31612 | 23.4875 | 150.772
79.725 | 151.5879 | 150.6064 | 108.239 | 769.8356 | 785.1824 | 380.7599 | 474.7721 | 85.6004 | 0.27151 | 23.4607 | 150.6792
79.7334 | 151.572 | 150.6505 | 108.1822 | 770.1891 | 784.3879 | 382.0505 | 476.6953 | 85.6914 | 0.25556 | 23.4754 | 150.5935
79.7417 | 151.4682 | 150.6652 | 108.6696 | 769.8456 | 785.2539 | 379.5354 | 473.0648 | 84.9775 | 0.27154 | 23.5576 | 150.5407
79.75 | 151.5009 | 150.6773 | 108.8616 | 769.8984 | 785.1714 | 379.7401 | 473.2429 | 84.9102 | 0.25934 | 23.4721 | 150.5186
79.7583 | 151.4666 | 150.6363 | 109.1829 | 770.5948 | 784.8735 | 380.846 | 475.6786 | 85.6579 | 0.2083 | 23.4154 | 150.5854
79.7667 | 151.5898 | 150.7664 | 109.4654 | 769.9526 | 784.9651 | 380.9064 | 475.5346 | 85.8352 | 0.22774 | 23.4638 | 150.6711
79.775 | 151.6618 | 150.7621 | 109.4021 | 770.2395 | 784.9674 | 380.2163 | 474.5212 | 85.2125 | 0.23955 | 23.4015 | 150.6743
79.7833 | 151.6185 | 150.7631 | 108.8753 | 769.5659 | 784.4476 | 379.7628 | 474.0778 | 84.8325 | 0.24165 | 23.3252 | 150.7107
79.7917 | 151.7634 | 150.8855 | 108.7704 | 769.7883 | 785.3531 | 379.0693 | 472.6874 | 85.4741 | 0.31481 | 23.3691 | 150.7544
79.8 | 151.6535 | 150.8046 | 108.7521 | 770.4011 | 784.0898 | 379.0785 | 473.927 | 85.8619 | 0.32164 | 23.444 | 150.7155
79.8084 | 151.6591 | 150.7994 | 108.6496 | 770.0699 | 784.4589 | 379.291 | 473.5954 | 85.2395 | 0.28405 | 23.43 | 150.6948
79.8167 | 151.5993 | 150.7054 | 108.5859 | 770.6965 | 784.9816 | 380.7316 | 474.8381 | 84.8864 | 0.32564 | 23.5305 | 150.6941
79.825 | 151.5741 | 150.7454 | 108.5079 | 769.7932 | 784.7352 | 379.9287 | 473.4723 | 85.5016 | 0.28996 | 23.4568 | 150.6666
79.8333 | 151.5455 | 150.7125 | 108.4844 | 769.8154 | 785.0138 | 381.3522 | 475.3491 | 85.8377 | 0.2771 | 23.4235 | 150.6261
79.8417 | 151.5549 | 150.6153 | 108.3514 | 769.8572 | 785.0255 | 381.3413 | 475.5424 | 85.6147 | 0.30333 | 23.3903 | 150.649
79.85 | 151.4513 | 150.5329 | 107.9795 | 769.7537 | 785.0231 | 381.5175 | 476.2279 | 84.911 | 0.32219 | 23.4963 | 150.5421
79.8584 | 151.3418 | 150.4815 | 108.156 | 770.6194 | 785.0106 | 380.5593 | 474.8456 | 85.5239 | 0.33096 | 23.4087 | 150.5156
79.8667 | 151.4206 | 150.5526 | 108.2455 | 769.8989 | 784.9034 | 381.1259 | 474.4537 | 85.7668 | 0.36366 | 23.5226 | 150.5359
79.875 | 151.4987 | 150.6503 | 108.4555 | 770.2733 | 785.2764 | 380.4621 | 474.5739 | 85.7424 | 0.38026 | 23.5045 | 150.5298
79.8833 | 151.4653 | 150.6151 | 109.0555 | 769.9437 | 783.8887 | 379.7972 | 474.0198 | 84.9703 | 0.46362 | 23.4634 | 150.5457
79.8917 | 151.6605 | 150.8211 | 109.2817 | 770.4124 | 784.8511 | 379.219 | 473.9708 | 85.2475 | 0.46689 | 23.4241 | 150.6997
79.9 | 151.6411 | 150.8183 | 109.4408 | 769.8293 | 785.7239 | 379.7156 | 473.6532 | 85.8288 | 0.43522 | 23.4638 | 150.7822
79.9084 | 151.6963 | 150.9556 | 109.0027 | 769.7732 | 784.9569 | 379.211 | 473.3157 | 85.4161 | 0.42534 | 23.477 | 150.8208
79.9167 | 151.7573 | 150.843 | 108.7468 | 769.7967 | 784.6681 | 378.174 | 471.938 | 84.9841 | 0.38765 | 23.4384 | 150.8305
79.925 | 151.6979 | 150.682 | 108.0788 | 769.8332 | 785.6449 | 381.2177 | 475.7303 | 85.1149 | 0.35327 | 23.4509 | 150.8228
79.9333 | 151.6067 | 150.7838 | 108.213 | 769.801 | 784.6147 | 379.4661 | 472.9744 | 85.7054 | 0.37833 | 23.4705 | 150.7434
79.9417 | 151.6202 | 150.7967 | 107.8383 | 769.9513 | 784.9301 | 379.6558 | 473.621 | 85.556 | 0.56348 | 23.4714 | 150.7111
79.95 | 151.5391 | 150.6031 | 108.0791 | 769.762 | 784.9669 | 382.1226 | 477.0774 | 85.0141 | 0.5022 | 23.4219 | 150.6341
79.9583 | 151.5281 | 150.7182 | 108.3941 | 769.697 | 784.8044 | 379.598 | 473.2697 | 84.8474 | 0.46052 | 23.4436 | 150.6075
79.9667 | 151.4965 | 150.646 | 108.5197 | 769.8682 | 785.2663 | 379.736 | 473.4663 | 85.4925 | 0.45433 | 23.4277 | 150.6157
79.975 | 151.5918 | 150.7342 | 109.2146 | 770.3407 | 784.9652 | 379.3121 | 472.788 | 85.8141 | 0.46517 | 23.5063 | 150.667
79.9833 | 151.6229 | 150.7353 | 109.4708 | 769.9921 | 784.9059 | 380.0479 | 474.3435 | 85.2373 | 0.41006 | 23.431 | 150.7235
79.9917 | 151.7062 | 150.888 | 109.2337 | 770.3559 | 784.9937 | 378.6506 | 472.3426 | 84.8508 | 0.3728 | 23.4561 | 150.8028
80.0083 | 152.0738 | 151.2796 | 108.5819 | 773.4142 | 783.3085 | 376.8463 | 473.3375 | 84.9772 | 0.29326 | 23.4088 | 151.7478
80.0167 | 152.3499 | 151.4037 | 108.7442 | 773.4507 | 783.9144 | 376.9515 | 471.2489 | 85.9029 | 0.27181 | 23.4823 | 152.0389
80.025 | 152.5148 | 151.6901 | 108.5935 | 773.0529 | 782.7346 | 375.1474 | 470.3901 | 85.5251 | 0.27765 | 23.4321 | 152.2416
80.0333 | 152.6564 | 151.7314 | 108.5967 | 772.4122 | 783.4066 | 375.0219 | 469.9548 | 85.0133 | 0.29992 | 23.479 | 152.2931
80.0417 | 152.781 | 151.8677 | 108.5817 | 772.9369 | 783.2241 | 374.8688 | 469.0834 | 85.7692 | 0.29087 | 23.4045 | 152.2555
80.05 | 152.6114 | 151.9076 | 108.738 | 772.564 | 782.9654 | 375.1535 | 470.7573 | 86.0284 | 0.30538 | 23.4203 | 152.1217
80.0584 | 152.4837 | 151.6408 | 108.7645 | 772.9657 | 783.5935 | 376.7024 | 471.6921 | 85.4861 | 0.30896 | 23.4346 | 151.9339
80.0667 | 152.2692 | 151.5406 | 108.9525 | 772.5469 | 783.4117 | 377.9061 | 474.0796 | 84.9939 | 0.27419 | 23.492 | 151.5991
80.075 | 152.1269 | 151.3274 | 108.7486 | 772.6166 | 783.2358 | 378.8909 | 473.5053 | 85.768 | 0.2842 | 23.4747 | 151.1445
80.0833 | 151.6267 | 150.8266 | 108.6923 | 773.0424 | 782.9756 | 381.2195 | 477.8307 | 85.9487 | 0.30056 | 23.3296 | 150.3038
80.0917 | 151.2364 | 150.5027 | 108.1327 | 772.438 | 782.9598 | 381.6977 | 477.5413 | 85.3563 | 0.28607 | 23.5098 | 149.5799
80.1 | 151.0216 | 150.2076 | 108.3844 | 772.6411 | 783.8379 | 382.9512 | 478.5853 | 85.1046 | 0.28025 | 23.4698 | 149.8946
80.1084 | 150.9789 | 150.0375 | 108.1782 | 773.0126 | 783.9576 | 382.9855 | 479.2216 | 85.8376 | 0.29568 | 23.4774 | 149.9822
80.1167 | 150.9794 | 150.2273 | 108.1418 | 772.5 | 783.9359 | 382.5779 | 478.4229 | 85.9634 | 0.26681 | 23.424 | 150.1626
80.125 | 151.0729 | 150.3061 | 108.2513 | 772.0812 | 783.7147 | 382.8817 | 478.4872 | 85.4045 | 0.29573 | 23.3935 | 150.3072
80.1333 | 151.1874 | 150.3735 | 108.7715 | 772.5366 | 784.0813 | 382.3712 | 479.0232 | 84.9307 | 0.28062 | 23.4568 | 150.5139
80.1417 | 151.3619 | 150.6262 | 108.8583 | 772.7904 | 783.5366 | 380.8736 | 476.3576 | 85.7974 | 0.29503 | 23.4297 | 150.659
80.15 | 151.5235 | 150.6382 | 109.2433 | 772.9223 | 783.3488 | 382.2662 | 478.015 | 85.9301 | 0.30798 | 23.4137 | 150.7943
80.1583 | 151.6092 | 150.8014 | 109.4158 | 772.5928 | 784.5154 | 380.5652 | 476.4668 | 85.1022 | 0.33768 | 23.5191 | 150.917
80.1667 | 151.8074 | 151.0439 | 109.0497 | 772.7551 | 783.8527 | 378.2803 | 473.5068 | 85.2513 | 0.30888 | 23.4005 | 151.0708
80.175 | 151.9127 | 151.132 | 108.7918 | 772.6552 | 783.8726 | 381.4165 | 477.7525 | 85.7193 | 0.30798 | 23.5207 | 151.1716
80.1833 | 151.9376 | 151.0069 | 108.6593 | 772.3542 | 783.7263 | 380.1853 | 476.596 | 85.9919 | 0.322 | 23.554 | 151.1614
80.1917 | 151.8672 | 150.9626 | 108.5279 | 772.2892 | 784.0717 | 379.9063 | 476.0354 | 85.2991 | 0.30142 | 23.5283 | 151.0471
80.2 | 151.8332 | 150.8716 | 108.0253 | 772.1114 | 784.4351 | 380.8611 | 476.3192 | 85.1834 | 0.32206 | 23.5137 | 151.0015
80.2083 | 151.7006 | 150.801 | 108.0694 | 771.6403 | 784.2943 | 381.3502 | 477.0808 | 85.4398 | 0.32943 | 23.4576 | 150.857
80.2167 | 151.6672 | 150.7596 | 108.1583 | 772.3873 | 783.9499 | 381.3445 | 476.9881 | 86.0934 | 0.30215 | 23.4778 | 150.8209
80.225 | 151.6033 | 150.7271 | 108.132 | 771.5556 | 784.3531 | 381.0966 | 477.1202 | 85.2778 | 0.29299 | 23.4635 | 150.7516
80.2334 | 151.5349 | 150.633 | 108.3611 | 772.0339 | 783.8541 | 381.8178 | 477.7871 | 85.1184 | 0.29005 | 23.345 | 150.6991
80.2417 | 151.5354 | 150.5379 | 108.5225 | 771.6259 | 784.2871 | 381.0871 | 476.592 | 85.5592 | 0.34595 | 23.3586 | 150.6941
80.25 | 151.554 | 150.8295 | 108.5007 | 771.7054 | 783.5847 | 380.7003 | 476.0698 | 86.0491 | 0.29309 | 23.4381 | 150.6954
80.2583 | 151.5531 | 150.7437 | 109.0639 | 771.7104 | 783.9512 | 380.49 | 476.2772 | 85.3319 | 0.31505 | 23.458 | 150.6963
80.2667 | 151.6695 | 150.8882 | 109.384 | 772.7026 | 784.2081 | 379.9169 | 475.6954 | 85.0907 | 0.33015 | 23.4155 | 150.8148
80.275 | 151.7334 | 150.993 | 109.4537 | 772.0186 | 784.4614 | 380.0797 | 476.114 | 85.968 | 0.31946 | 23.4017 | 150.8521
80.2834 | 151.695 | 150.9924 | 109.114 | 772.3177 | 784.5331 | 378.7894 | 473.8729 | 85.8563 | 0.32639 | 23.4385 | 150.8646
80.2917 | 151.723 | 150.7257 | 108.8409 | 772.0236 | 784.2765 | 381.4186 | 477.4707 | 85.3521 | 0.3354 | 23.4817 | 150.8626
80.3 | 151.6764 | 150.948 | 108.5224 | 771.2 | 784.0812 | 381.5095 | 479.0336 | 85.0622 | 0.28103 | 23.4233 | 150.7814
80.3083 | 151.6389 | 150.7769 | 108.4138 | 771.9222 | 783.5555 | 381.107 | 477.7963 | 85.7358 | 0.31999 | 23.4268 | 150.7141
80.3167 | 151.5231 | 150.6606 | 108.3056 | 772.0275 | 783.5845 | 382.3052 | 478.7408 | 85.8849 | 0.3514 | 23.4289 | 150.6623
80.325 | 151.5299 | 150.6167 | 108.1981 | 772.0656 | 783.9384 | 382.6591 | 479.8121 | 85.2284 | 0.29132 | 23.434 | 150.5845
80.3333 | 151.3845 | 150.4863 | 108.1285 | 771.5205 | 783.8809 | 382.2709 | 478.8226 | 84.9432 | 0.31897 | 23.269 | 150.5037
80.3417 | 151.4294 | 150.5591 | 108.3437 | 771.3209 | 783.4927 | 383.3577 | 479.6994 | 85.8112 | 0.33461 | 23.4754 | 150.5303
80.35 | 151.3961 | 150.5834 | 108.7651 | 772.3763 | 784.3506 | 382.076 | 478.1903 | 85.954 | 0.30753 | 23.3646 | 150.532
80.3583 | 151.5291 | 150.6723 | 108.9345 | 772.137 | 784.0919 | 382.4763 | 478.8306 | 85.1277 | 0.3165 | 23.3771 | 150.6031
80.3667 | 151.5806 | 150.6554 | 109.1442 | 771.6682 | 783.4485 | 381.4409 | 477.8107 | 85.0849 | 0.26909 | 23.3642 | 150.6897
80.375 | 151.591 | 150.7174 | 109.0919 | 772.0693 | 783.8492 | 381.1484 | 476.1384 | 85.8901 | 0.29514 | 23.4374 | 150.7151
80.3833 | 151.6334 | 150.8013 | 109.2183 | 771.9794 | 784.0174 | 381.6593 | 477.8193 | 86.0227 | 0.31987 | 23.4263 | 150.7202
80.3917 | 151.6608 | 150.8816 | 108.7799 | 772.0644 | 784.3772 | 378.8204 | 473.4098 | 85.1891 | 0.29664 | 23.4829 | 150.7417
80.4 | 151.6143 | 150.8029 | 108.6572 | 772.345 | 784.4739 | 380.8096 | 476.6722 | 85.0496 | 0.31605 | 23.453 | 150.726
80.4083 | 151.6068 | 150.8077 | 108.6424 | 772.6047 | 784.0518 | 381.0793 | 476.4576 | 85.5685 | 0.32766 | 23.3754 | 150.7105
80.4167 | 151.5889 | 150.9001 | 108.2993 | 771.2146 | 784.5178 | 380.8838 | 475.9886 | 86.0206 | 0.32013 | 23.4294 | 150.694
80.425 | 151.6022 | 150.7459 | 108.4675 | 772.0423 | 784.2361 | 382.8372 | 479.0115 | 85.5934 | 0.31017 | 23.2986 | 150.6912
80.4334 | 151.5718 | 150.6987 | 108.4139 | 772.0794 | 784.2498 | 382.3343 | 478.2574 | 85.0521 | 0.33421 | 23.4682 | 150.6691
80.4417 | 151.4753 | 150.6698 | 108.3667 | 771.1265 | 783.7731 | 381.2567 | 478.5227 | 85.5504 | 0.32621 | 23.4535 | 150.6017
80.45 | 151.5054 | 150.637 | 108.3204 | 771.6891 | 784.215 | 382.2581 | 477.8352 | 85.9453 | 0.32491 | 23.4683 | 150.6198
80.4583 | 151.4705 | 150.6645 | 108.2446 | 771.9398 | 784.0243 | 382.5804 | 478.3594 | 85.0974 | 0.3739 | 23.4571 | 150.5967
80.4667 | 151.4902 | 150.5325 | 108.2913 | 771.8211 | 783.4455 | 382.2228 | 479.5111 | 84.9771 | 0.3082 | 23.3072 | 150.5471
80.475 | 151.4657 | 150.6155 | 108.6313 | 772.0125 | 783.814 | 381.2348 | 476.99 | 85.6713 | 0.29945 | 23.4116 | 150.5094
80.4834 | 151.4698 | 150.6524 | 108.8936 | 771.7831 | 783.8147 | 381.5472 | 477.5875 | 86.007 | 0.29424 | 23.4575 | 150.5589
80.4917 | 151.5146 | 150.7433 | 109.1417 | 771.9779 | 783.6319 | 381.999 | 477.7816 | 85.4378 | 0.33981 | 23.5465 | 150.5758
80.5 | 151.5933 | 150.7116 | 109.301 | 772.1874 | 784.335 | 380.1874 | 475.8271 | 84.9494 | 0.29306 | 23.4141 | 150.6442
80.5083 | 151.5885 | 150.8968 | 108.8615 | 772.1147 | 783.5626 | 379.6148 | 475.0845 | 85.8015 | 0.33785 | 23.3859 | 150.7224
80.5167 | 151.688 | 150.8583 | 108.7507 | 772.0953 | 783.7433 | 378.5665 | 473.094 | 85.981 | 0.27061 | 23.4952 | 150.7447
80.525 | 151.6353 | 150.867 | 108.5968 | 771.8594 | 784.4133 | 379.8637 | 475.9922 | 85.1267 | 0.29342 | 23.4051 | 150.7402
80.5333 | 151.5942 | 150.7674 | 108.5051 | 771.579 | 783.6058 | 380.2392 | 475.0235 | 85.0095 | 0.2712 | 23.3939 | 150.7069
80.5417 | 151.5129 | 150.6197 | 108.3218 | 772.1265 | 784.2642 | 380.7052 | 475.6011 | 85.8723 | 0.30079 | 23.4123 | 150.6454
80.55 | 151.4364 | 150.6831 | 108.2596 | 771.267 | 784.0563 | 381.114 | 477.6525 | 85.852 | 0.26221 | 23.393 | 150.5718
80.5583 | 151.4331 | 150.6668 | 107.9129 | 772.1667 | 783.6916 | 381.3893 | 477.1842 | 85.416 | 0.28544 | 23.3255 | 150.49
80.5667 | 151.3629 | 150.5255 | 108.4541 | 771.2594 | 783.7125 | 381.2464 | 477.6909 | 84.8591 | 0.27574 | 23.447 | 150.465
80.575 | 151.3803 | 150.5739 | 108.8771 | 772.0198 | 783.9032 | 381.5283 | 477.6227 | 85.4262 | 0.25952 | 23.3769 | 150.5444
80.5833 | 151.4945 | 150.895 | 109.1033 | 771.6486 | 783.9388 | 381.0503 | 476.8398 | 85.9597 | 0.28138 | 23.3771 | 150.6354
80.5917 | 151.5603 | 150.7767 | 109.3063 | 771.825 | 783.8995 | 379.7328 | 474.8479 | 85.6973 | 0.27031 | 23.3811 | 150.7057
80.6 | 151.69 | 150.9647 | 109.1014 | 771.6275 | 783.6812 | 378.3555 | 473.6005 | 84.987 | 0.29923 | 23.4064 | 150.8112
80.6084 | 151.7223 | 150.9368 | 108.8823 | 772.2255 | 784.6223 | 379.5133 | 474.2717 | 85.3173 | 0.29376 | 23.3378 | 150.8696
80.6167 | 151.6914 | 150.9654 | 108.6974 | 772.2275 | 783.9543 | 379.8022 | 475.281 | 85.7587 | 0.29571 | 23.3574 | 150.8301
80.625 | 151.6531 | 150.8843 | 108.0946 | 771.4543 | 784.1 | 380.5456 | 477.1003 | 85.899 | 0.28996 | 23.3898 | 150.81
80.6333 | 151.5813 | 150.8302 | 108.2428 | 772.1122 | 783.9455 | 380.5494 | 475.837 | 84.9692 | 0.287 | 23.4265 | 150.7418
80.6417 | 151.5467 | 150.7721 | 108.113 | 771.8582 | 783.4766 | 380.1704 | 475.5041 | 85.0017 | 0.2438 | 23.4047 | 150.6857
80.65 | 151.4743 | 150.6949 | 108.0579 | 772.0019 | 783.429 | 381.5944 | 477.7633 | 85.8625 | 0.26016 | 23.3914 | 150.6426
80.6584 | 151.4844 | 150.8337 | 108.5449 | 771.6828 | 783.7568 | 380.5668 | 475.7903 | 85.9458 | 0.27423 | 23.3738 | 150.6366
80.6667 | 151.5103 | 150.7363 | 108.7176 | 772.1112 | 784.2192 | 381.1506 | 476.8262 | 85.1853 | 0.2802 | 23.3692 | 150.6592
80.675 | 151.5388 | 150.8211 | 108.8734 | 771.8026 | 783.9242 | 379.5584 | 474.9945 | 84.9284 | 0.25665 | 23.4525 | 150.6834
80.6833 | 151.5052 | 150.6887 | 108.9947 | 772.2985 | 784.772 | 380.1868 | 476.3324 | 85.8479 | 0.29293 | 23.3505 | 150.6535
80.6917 | 151.5928 | 150.8794 | 109.154 | 772.4497 | 783.9606 | 380.1818 | 475.0011 | 85.913 | 0.26527 | 23.4949 | 150.6775
80.7 | 151.6935 | 150.9521 | 109.2368 | 771.8405 | 783.8689 | 379.1042 | 473.8224 | 85.2356 | 0.26829 | 23.4118 | 150.7631
80.7084 | 151.7139 | 150.906 | 109.0824 | 772.1349 | 784.2321 | 379.439 | 474.5057 | 84.8367 | 0.29313 | 23.3261 | 150.791
80.7167 | 151.7088 | 150.9508 | 108.8425 | 771.6783 | 783.7599 | 379.254 | 474.8082 | 85.7451 | 0.26001 | 23.4684 | 150.7202
80.725 | 151.6415 | 150.9913 | 108.5995 | 771.7585 | 783.998 | 380.1223 | 475.7183 | 85.9397 | 0.24126 | 23.4198 | 150.7047
80.7333 | 151.5611 | 150.7522 | 108.4249 | 771.7004 | 783.9559 | 380.6142 | 476.4014 | 85.5623 | 0.25532 | 23.4271 | 150.6615
80.7417 | 151.537 | 150.6758 | 108.3264 | 771.6098 | 783.5323 | 380.8265 | 476.2176 | 84.9136 | 0.25026 | 23.3999 | 150.5949
80.75 | 151.378 | 150.7486 | 108.1835 | 772.5839 | 784.3471 | 380.8036 | 476.0286 | 85.3961 | 0.24875 | 23.3998 | 150.5459
80.7583 | 151.4295 | 150.6174 | 108.0972 | 771.6523 | 784.4929 | 381.5789 | 477.1559 | 85.7941 | 0.2595 | 23.4685 | 150.5352
80.7667 | 151.3297 | 150.5739 | 108.2015 | 772.0602 | 784.0603 | 381.4145 | 476.3881 | 85.4805 | 0.26587 | 23.4106 | 150.4182
80.775 | 151.3491 | 150.6438 | 108.8462 | 772.1789 | 783.6016 | 381.306 | 476.906 | 84.8289 | 0.25688 | 23.3879 | 150.3944
80.7833 | 151.3879 | 150.688 | 109.2695 | 772.1941 | 784.0755 | 380.9538 | 477.0442 | 85.646 | 0.26148 | 23.3244 | 150.4592
80.7917 | 151.5728 | 150.8303 | 109.3717 | 771.7988 | 783.8414 | 380.0825 | 475.4091 | 85.9249 | 0.28334 | 23.3551 | 150.6454
80.8 | 151.6856 | 150.9169 | 108.9757 | 771.7155 | 783.8765 | 380.6584 | 475.9828 | 85.1305 | 0.26249 | 23.3523 | 150.6907
80.8084 | 151.6445 | 150.9091 | 108.756 | 771.6362 | 783.3883 | 379.8313 | 475.771 | 85.0982 | 0.25263 | 23.4041 | 150.7484
80.8167 | 151.5936 | 150.8748 | 108.4186 | 772.5787 | 783.9041 | 378.9587 | 473.4289 | 85.7061 | 0.25762 | 23.4548 | 150.648
80.825 | 151.5228 | 150.7955 | 108.2726 | 772.0458 | 783.6083 | 379.605 | 474.0674 | 85.9407 | 0.276 | 23.4298 | 150.5979
80.8333 | 151.5017 | 150.7251 | 108.1147 | 772.2441 | 784.2781 | 380.2402 | 474.7827 | 85.5623 | 0.26589 | 23.3988 | 150.5439
80.8417 | 151.4066 | 150.6912 | 108.092 | 772.1912 | 784.0358 | 381.0619 | 476.1653 | 84.9502 | 0.30564 | 23.3728 | 150.4921
80.85 | 151.3595 | 150.5905 | 108.4337 | 771.9261 | 784.1494 | 381.1322 | 476.3134 | 85.022 | 0.12472 | 23.4266 | 150.5004
80.8584 | 151.4268 | 150.7991 | 109.139 | 772.2258 | 783.5819 | 380.0189 | 475.3494 | 85.7565 | 0.14725 | 23.4008 | 150.5811
80.8667 | 151.5381 | 150.8181 | 109.4502 | 772.1381 | 784.0755 | 380.3272 | 476.3362 | 85.7669 | 0.091946 | 23.2681 | 150.6614
80.875 | 151.6777 | 150.8941 | 109.2869 | 771.8296 | 783.6623 | 380.4042 | 477.0468 | 85.2074 | 0.12807 | 23.4017 | 150.6927
80.8833 | 151.7509 | 150.8749 | 109.0005 | 772.2205 | 783.6789 | 378.9188 | 475.1961 | 84.9188 | 0.15499 | 23.2986 | 150.8174
80.8917 | 151.6931 | 150.9493 | 108.6142 | 771.2878 | 784.1377 | 378.2398 | 472.8309 | 85.5134 | 0.10044 | 23.3209 | 150.7922
80.9 | 151.7079 | 150.8859 | 108.4508 | 771.7554 | 784.4951 | 379.8136 | 475.037 | 85.9717 | 0.13768 | 23.4361 | 150.7679
80.9083 | 151.6472 | 150.9045 | 108.2684 | 771.7402 | 784.1271 | 379.3194 | 473.9464 | 85.553 | 0.16146 | 23.3199 | 150.7154
80.9167 | 151.5329 | 150.752 | 108.0641 | 772.2418 | 783.9811 | 380.1174 | 475.715 | 84.8976 | 0.1668 | 23.446 | 150.6711
80.925 | 151.5457 | 150.8596 | 108.1728 | 772.1093 | 784.2383 | 380.3218 | 476.1729 | 85.6568 | 0.15561 | 23.3536 | 150.5998
80.9333 | 151.5282 | 150.7306 | 108.5328 | 771.6134 | 783.6138 | 380.4309 | 476.1509 | 85.9046 | 0.15462 | 23.4091 | 150.6751
80.9417 | 151.5511 | 150.8526 | 108.6807 | 772.1859 | 783.6761 | 379.118 | 473.7721 | 85.2374 | 0.14897 | 23.3456 | 150.6238
80.95 | 151.5661 | 150.8636 | 108.9458 | 772.2067 | 783.6901 | 379.6411 | 476.0558 | 84.8706 | 0.14874 | 23.4301 | 150.6708
80.9583 | 151.6187 | 150.9683 | 108.9864 | 772.1212 | 784.5641 | 379.4574 | 474.5216 | 85.7872 | 0.15288 | 23.2745 | 150.7334
80.9667 | 151.7519 | 150.9799 | 109.151 | 772.2894 | 784.1248 | 378.846 | 473.9641 | 85.8624 | 0.16336 | 23.3838 | 150.7962
80.975 | 151.7445 | 151.0052 | 109.2188 | 772.1189 | 783.9913 | 379.5834 | 475.0303 | 85.2094 | 0.1556 | 23.4385 | 150.7538
80.9833 | 151.6992 | 150.9686 | 108.8662 | 771.527 | 783.2164 | 377.3817 | 471.4892 | 84.8624 | 0.15245 | 23.5165 | 150.6963
80.9917 | 151.5548 | 150.8721 | 108.5535 | 772.3234 | 784.132 | 380.4991 | 476.2045 | 85.7065 | 0.14871 | 23.4058 | 150.6582
81 | 151.5556 | 150.7813 | 107.9269 | 771.7787 | 783.3744 | 379.6811 | 474.487 | 85.9116 | 0.15294 | 23.5005 | 150.6022
81.0083 | 151.4701 | 150.6975 | 108.0432 | 771.7021 | 783.8948 | 379.0002 | 473.4539 | 85.3592 | 0.16295 | 23.4283 | 150.5599
81.0167 | 151.387 | 150.6122 | 108.0353 | 771.8553 | 784.3208 | 381.2795 | 478.0485 | 84.9481 | 0.15537 | 23.476 | 150.409
81.025 | 151.3951 | 150.6891 | 108.2548 | 771.6392 | 783.6368 | 381.6165 | 477.3948 | 85.3509 | 0.15642 | 23.3735 | 150.4157
81.0334 | 151.3192 | 150.7203 | 108.7603 | 771.8509 | 783.5067 | 380.4814 | 475.9921 | 85.9025 | 0.15872 | 23.3502 | 150.3943
81.0417 | 151.3923 | 150.6205 | 108.725 | 772.3281 | 783.678 | 379.7616 | 475.287 | 85.3818 | 0.16169 | 23.4242 | 150.4541
81.05 | 151.4717 | 150.7465 | 108.9899 | 771.4631 | 784.3215 | 379.9228 | 474.8916 | 84.981 | 0.15882 | 23.4188 | 150.5079
81.0583 | 151.5088 | 150.7794 | 109.0998 | 771.748 | 784.5364 | 379.0866 | 475.4056 | 85.0748 | 0.14363 | 23.3681 | 150.5826
81.0667 | 151.571 | 150.9411 | 109.324 | 771.8773 | 783.6503 | 380.0558 | 476.0247 | 85.8295 | 0.15732 | 23.3455 | 150.6014
81.075 | 151.6768 | 150.8308 | 109.3201 | 772.4 | 784.2685 | 379.1367 | 475.002 | 85.5147 | 0.15911 | 23.3401 | 150.6851
81.0834 | 151.7165 | 151.0612 | 108.9593 | 771.9429 | 784.0543 | 379.5644 | 474.6102 | 84.9386 | 0.16608 | 23.4045 | 150.7563
81.0917 | 151.6833 | 150.9335 | 108.9037 | 772.0784 | 784.4453 | 378.3135 | 472.0885 | 85.2714 | 0.15728 | 23.3918 | 150.7182
81.1 | 151.6443 | 151.0188 | 108.6937 | 772.1799 | 784.073 | 378.3778 | 472.8336 | 85.8503 | 0.16594 | 23.32 | 150.6988
81.1083 | 151.6384 | 150.8193 | 108.5654 | 771.3591 | 783.7701 | 379.2438 | 474.8128 | 85.4557 | 0.16732 | 23.3715 | 150.6942
81.1167 | 151.5883 | 150.8885 | 108.4442 | 772.0529 | 784.1927 | 379.9013 | 475.7183 | 84.9133 | 0.14949 | 23.361 | 150.6204
81.125 | 151.5049 | 150.6863 | 108.3852 | 772.1619 | 783.9309 | 380.6228 | 476.955 | 85.43 | 0.15065 | 23.3623 | 150.5919
81.1333 | 151.4698 | 150.7191 | 108.2092 | 772.4658 | 784.2293 | 380.2803 | 475.5369 | 85.8381 | 0.15359 | 23.3532 | 150.5343
81.1417 | 151.3914 | 150.6353 | 108.199 | 771.8177 | 783.8542 | 379.8783 | 474.7357 | 85.2517 | 0.16139 | 23.3468 | 150.4591
81.15 | 151.3905 | 150.619 | 107.7363 | 771.962 | 783.701 | 380.1001 | 475.0763 | 84.9188 | 0.15815 | 23.317 | 150.4466
81.1583 | 151.3502 | 150.6027 | 108.7012 | 771.9032 | 783.3392 | 380.3585 | 475.6576 | 85.6603 | 0.16327 | 23.4057 | 150.455
81.1667 | 151.5059 | 150.6279 | 109.0572 | 772.4518 | 783.984 | 379.0949 | 473.1365 | 85.7727 | 0.16459 | 23.4048 | 150.5081
81.175 | 151.505 | 150.8214 | 109.3156 | 771.9743 | 783.8077 | 379.5016 | 474.374 | 85.4842 | 0.17323 | 23.2454 | 150.6083
81.1834 | 151.6689 | 150.8766 | 109.1363 | 771.8068 | 784.3574 | 379.678 | 475.8456 | 84.9483 | 0.15665 | 23.2763 | 150.6525
81.1917 | 151.6245 | 150.8687 | 109.0819 | 772.2913 | 784.5372 | 379.0666 | 473.2747 | 85.7914 | 0.15871 | 23.4281 | 150.6669
81.2 | 151.6323 | 150.8449 | 108.9325 | 772.0056 | 784.6019 | 379.3759 | 474.8382 | 85.8306 | 0.16555 | 23.434 | 150.678
81.2083 | 151.642 | 150.8854 | 108.7366 | 772.0101 | 783.6339 | 379.3979 | 474.1062 | 85.2573 | 0.16855 | 23.5022 | 150.6755
81.2167 | 151.6416 | 150.9188 | 108.6143 | 771.4398 | 783.9794 | 379.1017 | 474.3223 | 84.8721 | 0.15893 | 23.3781 | 150.6643
81.225 | 151.5912 | 150.8271 | 108.5029 | 772.0941 | 784.0132 | 379.6245 | 475.2022 | 85.5618 | 0.15962 | 23.3941 | 150.6531
81.2334 | 151.5809 | 150.8618 | 108.5196 | 772.5143 | 783.4332 | 379.8278 | 476.1709 | 85.8442 | 0.16298 | 23.3692 | 150.6069
81.2417 | 151.5437 | 150.8472 | 108.4603 | 772.0463 | 783.1765 | 379.1113 | 474.441 | 85.099 | 0.16128 | 23.3201 | 150.631
81.25 | 151.5942 | 150.8273 | 108.406 | 772.0624 | 784.587 | 378.7475 | 473.6388 | 85.0644 | 0.15231 | 23.3284 | 150.639
81.2583 | 151.5411 | 150.7257 | 108.4427 | 772.1138 | 784.2761 | 381.2003 | 476.7904 | 85.7753 | 0.16073 | 23.4094 | 150.6204
81.2667 | 151.5224 | 150.7334 | 108.4138 | 772.0449 | 783.9433 | 379.2397 | 474.8716 | 85.7979 | 0.15558 | 23.4715 | 150.5881
81.275 | 151.5314 | 150.8084 | 108.407 | 771.5538 | 783.674 | 380.1893 | 475.0607 | 84.9758 | 0.15565 | 23.3037 | 150.634
81.2833 | 151.5337 | 150.8629 | 108.245 | 771.6064 | 783.9352 | 379.1759 | 474.0121 | 85.0539 | 0.15767 | 23.4172 | 150.6151
81.2917 | 151.5857 | 150.9037 | 108.3856 | 772.0872 | 784.1353 | 380.5209 | 476.0852 | 85.8171 | 0.15782 | 23.4276 | 150.6334
81.3 | 151.5062 | 150.7298 | 108.5858 | 771.7499 | 783.4562 | 379.5858 | 475.1728 | 85.8728 | 0.15878 | 23.2495 | 150.6484
81.3083 | 151.602 | 150.8149 | 108.9909 | 773.0294 | 784.0869 | 379.272 | 474.4883 | 85.1192 | 0.15424 | 23.4592 | 150.6818
81.3167 | 151.6564 | 150.8839 | 108.9965 | 772.0425 | 784.091 | 378.7872 | 474.0859 | 85.048 | 0.14678 | 23.2814 | 150.739
81.325 | 151.7235 | 150.9335 | 108.9513 | 772.4397 | 784.6758 | 378.6751 | 475.1326 | 85.918 | 0.16878 | 23.3317 | 150.7379
81.3333 | 151.816 | 151.1095 | 109.129 | 772.0969 | 784.3917 | 379.164 | 474.7616 | 85.5824 | 0.17146 | 23.4704 | 150.7558
81.3417 | 151.7496 | 150.9984 | 108.931 | 772.5665 | 784.0146 | 377.7196 | 472.1741 | 85.0652 | 0.16824 | 23.3348 | 150.6976
81.35 | 151.6747 | 150.9824 | 108.6655 | 771.7474 | 784.3931 | 378.3206 | 473.4686 | 84.9955 | 0.16406 | 23.326 | 150.6722
81.3583 | 151.6643 | 150.8687 | 108.3979 | 771.7057 | 784.1308 | 378.5454 | 473.7311 | 85.8963 | 0.16975 | 23.3734 | 150.5567
81.3667 | 151.5601 | 150.7851 | 108.1594 | 772.0787 | 783.7445 | 378.8734 | 474.626 | 85.8105 | 0.16579 | 23.3566 | 150.4436
81.375 | 151.4926 | 150.7341 | 108.09 | 772.1712 | 784.5225 | 380.1228 | 475.6463 | 85.0172 | 0.16018 | 23.4901 | 150.4067
81.3833 | 151.3207 | 150.5957 | 108.0836 | 772.1711 | 784.4808 | 380.4792 | 475.9508 | 85.1005 | 0.14235 | 23.2757 | 150.2578
81.3917 | 151.2861 | 150.5937 | 108.3699 | 772.1534 | 784.1096 | 381.604 | 477.4395 | 85.8071 | 0.15539 | 23.4053 | 150.2419
81.4 | 151.2876 | 150.6223 | 108.6071 | 772.243 | 784.0529 | 381.2354 | 476.2706 | 85.749 | 0.16231 | 23.2258 | 150.2655
81.4084 | 151.3589 | 150.6402 | 108.6769 | 771.5526 | 784.4562 | 380.7917 | 476.5117 | 85.5128 | 0.16292 | 23.2537 | 150.2962
81.4167 | 151.4277 | 150.7563 | 108.7422 | 772.2175 | 784.4868 | 380.2177 | 475.2532 | 84.9133 | 0.15746 | 23.3665 | 150.3891
81.425 | 151.4429 | 150.6339 | 108.8192 | 771.4156 | 784.9956 | 379.124 | 473.7104 | 85.3761 | 0.16396 | 23.2984 | 150.4632
81.4333 | 151.5269 | 150.8122 | 108.9595 | 772.2155 | 784.5745 | 380.0576 | 475.3799 | 85.8195 | 0.15629 | 23.3348 | 150.5197
81.4417 | 151.578 | 150.8248 | 108.9351 | 771.9136 | 784.0825 | 379.4387 | 473.6273 | 85.5598 | 0.16076 | 23.3428 | 150.5563
81.45 | 151.5761 | 150.8405 | 109.0322 | 771.8196 | 784.3248 | 380.7577 | 476.8551 | 84.9455 | 0.15399 | 23.4318 | 150.633
81.4584 | 151.6299 | 150.8084 | 108.9936 | 772.255 | 784.5648 | 378.6596 | 473.1636 | 85.8079 | 0.16043 | 23.4966 | 150.6555
81.4667 | 151.7001 | 150.8859 | 109.1243 | 772.1915 | 784.0901 | 378.744 | 475.1587 | 85.8196 | 0.16002 | 23.4393 | 150.6861
81.475 | 151.6707 | 150.9192 | 109.0424 | 771.7637 | 783.4998 | 378.8968 | 473.7841 | 84.9358 | 0.16896 | 23.3635 | 150.6884
81.4833 | 151.756 | 151.0385 | 109.0424 | 772.284 | 784.2259 | 378.9097 | 473.4891 | 85.1673 | 0.16711 | 23.3856 | 150.7153
81.4917 | 151.7196 | 150.9985 | 108.3562 | 771.8236 | 784.5376 | 378.733 | 474.5455 | 85.8242 | 0.17341 | 23.4002 | 150.7384
81.5 | 151.6869 | 150.9141 | 108.3013 | 771.8169 | 784.5388 | 378.7229 | 473.8712 | 85.7551 | 0.16494 | 23.4743 | 150.7038
81.5083 | 151.6753 | 151.0098 | 108.2404 | 772.0316 | 783.8292 | 379.4561 | 474.727 | 85.0928 | 0.15174 | 23.3773 | 150.6304
81.5167 | 151.546 | 150.8248 | 108.2045 | 771.8513 | 783.9773 | 380.4743 | 476.8268 | 85.1148 | 0.14869 | 23.4597 | 150.565
81.525 | 151.5264 | 150.7388 | 108.106 | 771.7411 | 784.1618 | 379.8746 | 475.9862 | 85.7635 | 0.15006 | 23.3449 | 150.5262
81.5333 | 151.423 | 150.6983 | 108.3967 | 771.2582 | 784.1365 | 380.3778 | 475.56 | 85.7158 | 0.15567 | 23.2992 | 150.4316
81.5417 | 151.4713 | 150.6944 | 108.7191 | 771.9027 | 784.1945 | 379.6859 | 475.0914 | 84.9125 | 0.15352 | 23.3117 | 150.4634
81.55 | 151.4867 | 150.7623 | 108.9031 | 771.8839 | 784.5543 | 380.396 | 475.1357 | 85.5431 | 0.15247 | 23.3245 | 150.4779
81.5584 | 151.5498 | 150.7992 | 109.1096 | 772.5247 | 784.1458 | 380.1916 | 476.2996 | 85.9841 | 0.14911 | 23.2671 | 150.5483
81.5667 | 151.6232 | 150.9805 | 109.22 | 771.9159 | 784.6284 | 379.9098 | 475.1611 | 85.4967 | 0.15458 | 23.3753 | 150.5792
81.575 | 151.6696 | 151.0757 | 109.1094 | 771.9627 | 783.7713 | 377.8344 | 473.129 | 84.9631 | 0.156 | 23.36 | 150.6783
81.5833 | 151.6759 | 150.9984 | 108.8179 | 771.939 | 784.4897 | 378.0245 | 472.5177 | 85.2259 | 0.14223 | 23.3933 | 150.6542
81.5917 | 151.6874 | 150.9433 | 108.6107 | 772.3193 | 783.4398 | 378.404 | 473.2623 | 85.942 | 0.15592 | 23.3251 | 150.6631
81.6 | 151.6832 | 150.8323 | 108.4922 | 772.4034 | 784.1517 | 377.5072 | 471.7427 | 85.2838 | 0.15999 | 23.3524 | 150.6627
81.6084 | 151.5983 | 150.8473 | 108.4878 | 772.4037 | 783.7369 | 378.3315 | 472.7723 | 85.0229 | 0.15516 | 23.429 | 150.597
81.6167 | 151.5943 | 150.8992 | 108.4794 | 771.8212 | 784.21 | 379.6469 | 474.6151 | 85.3819 | 0.15202 | 23.4026 | 150.5817
81.625 | 151.5518 | 150.8726 | 108.3497 | 772.4723 | 783.8197 | 377.412 | 472.0804 | 85.915 | 0.15546 | 23.3426 | 150.5851
81.6333 | 151.5299 | 150.8795 | 108.2985 | 772.448 | 783.8547 | 380.7901 | 475.8999 | 85.3114 | 0.15459 | 23.4184 | 150.5013
81.6417 | 151.5066 | 150.7511 | 108.3812 | 771.8968 | 784.6614 | 379.8381 | 474.8273 | 84.8685 | 0.1486 | 23.4149 | 150.4689
81.65 | 151.4585 | 150.6666 | 108.3239 | 772.4534 | 783.9238 | 379.21 | 474.2869 | 85.5936 | 0.15243 | 23.3684 | 150.4613
81.6583 | 151.4568 | 150.701 | 108.4449 | 771.5104 | 784.6667 | 379.9061 | 474.8112 | 85.8939 | 0.15267 | 23.3448 | 150.4575
81.6667 | 151.4869 | 150.7842 | 108.7676 | 771.9874 | 784.8166 | 379.6578 | 474.7801 | 85.186 | 0.15077 | 23.3307 | 150.4392
81.675 | 151.5329 | 150.7898 | 108.836 | 772.5055 | 784.4709 | 378.2073 | 473.2065 | 84.9037 | 0.16184 | 23.4699 | 150.4523
81.6833 | 151.5439 | 150.805 | 108.9199 | 771.7551 | 784.3853 | 379.067 | 474.2041 | 85.2256 | 0.14642 | 23.3887 | 150.5254
81.6917 | 151.521 | 150.8597 | 108.9746 | 771.7123 | 784.3519 | 378.9108 | 473.7976 | 85.8751 | 0.15217 | 23.3356 | 150.5439
81.7 | 151.5692 | 150.8635 | 109.0566 | 771.8953 | 784.8327 | 377.9252 | 473.5257 | 85.6464 | 0.15943 | 23.2987 | 150.5988
81.7083 | 151.6396 | 150.8205 | 108.8913 | 771.7222 | 783.7422 | 378.0575 | 473.5462 | 85.0773 | 0.1567 | 23.3255 | 150.6323
81.7167 | 151.6821 | 151.0315 | 109.2173 | 771.6418 | 784.6301 | 378.2371 | 472.093 | 85.0868 | 0.15326 | 23.4268 | 150.6508
81.725 | 151.7211 | 150.9889 | 109.0658 | 772.025 | 784.8466 | 378.5415 | 473.513 | 85.8582 | 0.14963 | 23.44 | 150.6645
81.7333 | 151.6963 | 151.0222 | 108.8017 | 772.0664 | 784.4602 | 377.6749 | 472.7422 | 85.7527 | 0.16625 | 23.3153 | 150.6531
81.7417 | 151.6349 | 151.0324 | 108.6772 | 771.9827 | 784.4034 | 379.7549 | 475.2238 | 84.963 | 0.1625 | 23.338 | 150.6451
81.75 | 151.6443 | 150.9771 | 108.513 | 772.0023 | 783.7786 | 378.7892 | 475.1934 | 85.1017 | 0.14929 | 23.3767 | 150.6483
81.7583 | 151.6237 | 150.9255 | 108.1561 | 771.6508 | 784.9716 | 378.4186 | 473.9431 | 85.8607 | 0.153 | 23.3431 | 150.5217
81.7667 | 151.5088 | 150.7664 | 108.2917 | 772.2833 | 783.547 | 379.8892 | 475.6849 | 85.6447 | 0.15369 | 23.3502 | 150.5036
81.775 | 151.5058 | 150.7816 | 107.7668 | 772.0397 | 784.0157 | 380.3411 | 476.1141 | 84.9152 | 0.15809 | 23.4175 | 150.4411
81.7834 | 151.3917 | 150.7375 | 108.0845 | 772.1171 | 784.4249 | 378.9497 | 473.7799 | 85.2954 | 0.16146 | 23.3592 | 150.3247
81.7917 | 151.3208 | 150.5703 | 108.4418 | 772.4241 | 783.9305 | 379.8219 | 475.8843 | 85.8816 | 0.14542 | 23.3882 | 150.2932
81.8 | 151.3687 | 150.6227 | 108.6555 | 771.8639 | 784.5325 | 379.7505 | 475.178 | 85.5693 | 0.16144 | 23.4588 | 150.3302
81.8083 | 151.3898 | 150.6354 | 108.7974 | 772.4442 | 784.076 | 379.6748 | 474.4196 | 84.9489 | 0.15593 | 23.3003 | 150.4248
81.8167 | 151.495 | 150.7759 | 108.9954 | 771.7339 | 784.5487 | 377.9665 | 473.6277 | 85.0076 | 0.15595 | 23.394 | 150.4935
81.825 | 151.5249 | 150.8257 | 109.0993 | 772.5373 | 784.5277 | 378.6919 | 473.759 | 85.8573 | 0.15109 | 23.2859 | 150.5252
81.8334 | 151.7039 | 150.8957 | 109.0602 | 772.1626 | 784.6672 | 379.4474 | 474.4423 | 85.6462 | 0.14987 | 23.3056 | 150.5969
81.8417 | 151.641 | 150.9264 | 109.0315 | 773.0681 | 784.0075 | 379.1025 | 474.5191 | 85.1788 | 0.15163 | 23.3824 | 150.6676
81.85 | 151.7518 | 150.9634 | 108.8396 | 772.1479 | 784.5814 | 378.0321 | 472.7115 | 84.8519 | 0.13831 | 23.3601 | 150.6904
81.8583 | 151.6934 | 150.8957 | 108.6089 | 772.4333 | 784.544 | 379.2908 | 475.0081 | 85.8948 | 0.14937 | 23.3621 | 150.6842
81.8667 | 151.6905 | 150.9262 | 108.4732 | 773.1385 | 784.9514 | 378.6323 | 473.5084 | 85.5461 | 0.15675 | 23.3868 | 150.662
81.875 | 151.6521 | 150.8736 | 108.3289 | 772.019 | 784.0985 | 379.05 | 474.4222 | 85.0644 | 0.15484 | 23.2412 | 150.6348
81.8833 | 151.5592 | 150.8285 | 108.1613 | 771.8635 | 784.625 | 378.9483 | 474.4102 | 84.8812 | 0.14644 | 23.3644 | 150.5927
81.8917 | 151.5811 | 150.7977 | 108.1543 | 772.1003 | 784.3328 | 378.9656 | 474.3392 | 85.648 | 0.14412 | 23.3564 | 150.5619
81.9 | 151.447 | 150.8171 | 108.1059 | 772.2806 | 784.1051 | 378.6082 | 473.6107 | 85.8965 | 0.14994 | 23.3965 | 150.5078
81.9083 | 151.4987 | 150.7294 | 108.3338 | 772.0569 | 785.1779 | 379.4963 | 474.8319 | 85.4508 | 0.1498 | 23.3115 | 150.4753
81.9167 | 151.4711 | 150.7068 | 108.6725 | 772.3969 | 784.5157 | 379.8231 | 474.8076 | 84.9389 | 0.13826 | 23.332 | 150.4555
81.925 | 151.5261 | 150.7131 | 108.8569 | 772.0764 | 784.3191 | 379.4376 | 474.0225 | 85.3474 | 0.14445 | 23.4051 | 150.4778
81.9334 | 151.5078 | 150.7727 | 109.0177 | 771.8782 | 784.1863 | 378.787 | 473.6425 | 85.8527 | 0.14539 | 23.3791 | 150.5271
81.9417 | 151.5672 | 150.8054 | 109.1011 | 772.0062 | 784.1744 | 379.0564 | 473.8745 | 85.43 | 0.13988 | 23.333 | 150.5544
81.95 | 151.6511 | 150.7752 | 109.2333 | 772.2799 | 785.1287 | 379.7615 | 475.8279 | 84.882 | 0.15013 | 23.4284 | 150.6128
81.9583 | 151.6868 | 150.8926 | 108.8896 | 772.3776 | 784.5674 | 379.248 | 474.8839 | 85.3319 | 0.14127 | 23.338 | 150.6743
81.9667 | 151.7021 | 150.9115 | 108.9121 | 772.3925 | 785.0755 | 378.5028 | 472.5107 | 85.9255 | 0.14048 | 23.3648 | 150.665
81.975 | 151.7015 | 150.9707 | 108.6813 | 772.3545 | 784.8777 | 378.654 | 473.4864 | 85.577 | 0.13882 | 23.2955 | 150.6447
81.9834 | 151.5951 | 150.9545 | 108.5351 | 771.4637 | 784.3858 | 379.0962 | 474.6183 | 84.8968 | 0.13892 | 23.3972 | 150.5907
81.9917 | 151.5619 | 150.9653 | 108.1229 | 771.8967 | 784.1399 | 379.0974 | 474.0917 | 85.059 | 0.13737 | 23.317 | 150.5125
82 | 151.4738 | 150.8253 | 108.1668 | 772.4214 | 784.222 | 380.2758 | 476.106 | 85.7924 | 0.1418 | 23.2843 | 150.4659
82.0083 | 151.4526 | 150.8364 | 108.1272 | 771.9908 | 783.8427 | 380.1006 | 475.88 | 85.5536 | 0.14565 | 23.2314 | 150.4246
82.0167 | 151.4719 | 150.8784 | 108.0436 | 772.0181 | 784.3343 | 380.6295 | 476.6258 | 84.9075 | 0.14963 | 23.2454 | 150.4232
82.025 | 151.4233 | 150.7628 | 108.0395 | 771.5911 | 783.4859 | 379.7615 | 474.6919 | 84.888 | 0.14253 | 23.3593 | 150.3712
82.0333 | 151.4675 | 150.7293 | 109.1728 | 771.7239 | 784.5969 | 379.4563 | 474.5303 | 85.7914 | 0.14642 | 23.381 | 150.4037
82.0417 | 151.6237 | 150.8874 | 109.424 | 772.4565 | 784.3333 | 377.8969 | 472.6371 | 85.7064 | 0.1487 | 23.3033 | 150.5155
82.05 | 151.7371 | 150.8584 | 109.4303 | 771.9073 | 784.7333 | 379.73 | 475.6134 | 84.9368 | 0.14156 | 23.3755 | 150.6319
82.0583 | 151.7312 | 150.9388 | 109.0492 | 772.8183 | 784.5574 | 378.9291 | 474.7012 | 85.1269 | 0.13933 | 23.2799 | 150.6592
82.0667 | 151.7762 | 151.0873 | 108.8033 | 772.06 | 784.4032 | 377.9207 | 473.0282 | 85.8843 | 0.14923 | 23.3248 | 150.6685
82.075 | 151.7356 | 151.0167 | 108.469 | 771.8442 | 784.3842 | 379.8203 | 475.8116 | 85.5084 | 0.15595 | 23.4567 | 150.7034
82.0833 | 151.6766 | 151.032 | 108.1318 | 772.5231 | 784.0531 | 379.6228 | 475.3056 | 84.9806 | 0.16503 | 23.2905 | 150.5849
82.0917 | 151.6129 | 150.8968 | 108.1327 | 772.3025 | 784.5844 | 379.6329 | 475.4849 | 84.9812 | 0.14304 | 23.4519 | 150.5323
82.1 | 151.5999 | 150.9417 | 108.1215 | 772.5784 | 784.369 | 379.7552 | 474.9937 | 85.8308 | 0.14321 | 23.2563 | 150.4976
82.1083 | 151.4461 | 150.8236 | 108.0098 | 772.8475 | 784.2648 | 380.4123 | 476.7737 | 85.4394 | 0.14531 | 23.2637 | 150.4179
82.1167 | 151.3992 | 150.7706 | 108.7487 | 772.0554 | 783.5693 | 380.5281 | 475.9796 | 84.9708 | 0.1452 | 23.4792 | 150.4268
82.125 | 151.5237 | 150.9006 | 108.9973 | 771.6253 | 784.7022 | 380.3955 | 476.72 | 85.0031 | 0.13563 | 23.3041 | 150.3876
82.1333 | 151.5732 | 150.8124 | 109.2593 | 771.9953 | 784.4151 | 379.6504 | 474.8519 | 85.7063 | 0.13581 | 23.3515 | 150.4846
82.1417 | 151.6322 | 150.8464 | 109.3472 | 772.2598 | 784.3112 | 379.0205 | 474.8337 | 85.8134 | 0.14096 | 23.2081 | 150.5127
82.15 | 151.6187 | 150.9167 | 108.9839 | 771.7511 | 784.1067 | 378.914 | 474.08 | 84.9897 | 0.14626 | 23.259 | 150.5692
82.1584 | 151.6295 | 150.939 | 108.8331 | 771.8672 | 785.0237 | 378.7628 | 473.6624 | 85.0712 | 0.13727 | 23.1172 | 150.5656
82.1667 | 151.65 | 151.0022 | 108.4349 | 772.5522 | 784.0408 | 379.2104 | 474.2344 | 85.709 | 0.14397 | 23.271 | 150.5731
82.175 | 151.6121 | 150.8872 | 108.438 | 772.1836 | 784.1868 | 378.8891 | 473.7792 | 85.7679 | 0.14527 | 23.2337 | 150.5473
82.1833 | 151.5227 | 150.8028 | 108.3612 | 772.239 | 784.5577 | 379.5788 | 474.6377 | 85.0498 | 0.14448 | 23.25 | 150.4825
82.1917 | 151.4967 | 150.9091 | 108.2444 | 771.8627 | 784.5981 | 380.0284 | 475.2521 | 84.9051 | 0.13418 | 23.4476 | 150.3884
82.2 | 151.4175 | 150.6902 | 107.968 | 772.1904 | 784.7931 | 380.4895 | 476.596 | 85.5883 | 0.14132 | 23.2272 | 150.3756
82.2084 | 151.3585 | 150.8 | 108.2186 | 772.2427 | 784.3129 | 378.882 | 474.2501 | 85.8206 | 0.14717 | 23.2678 | 150.3353
82.2167 | 151.364 | 150.6227 | 108.4676 | 771.7754 | 785.0032 | 380.4369 | 476.2559 | 84.9899 | 0.1466 | 23.3809 | 150.2569
82.225 | 151.373 | 150.584 | 108.6862 | 772.1204 | 784.9967 | 380.4304 | 475.6881 | 85.1827 | 0.14401 | 23.3094 | 150.3253
82.2333 | 151.409 | 150.6843 | 108.7269 | 772.5278 | 784.4891 | 380.4563 | 475.3182 | 85.91 | 0.14794 | 23.2991 | 150.3606
82.2417 | 151.5039 | 150.8384 | 108.8461 | 771.9333 | 784.299 | 379.5907 | 474.0932 | 85.3994 | 0.14951 | 23.2583 | 150.476
82.25 | 151.569 | 150.7873 | 108.9463 | 771.8258 | 784.4139 | 379.9114 | 474.9121 | 85.1443 | 0.14612 | 23.2466 | 150.5253
82.2584 | 151.5868 | 150.8168 | 108.9999 | 771.5264 | 785.0976 | 378.6174 | 473.9571 | 84.8948 | 0.13982 | 23.313 | 150.5356
82.2667 | 151.6571 | 150.9408 | 109.0648 | 772.3237 | 784.189 | 379.6895 | 475.3618 | 85.7679 | 0.13559 | 23.4009 | 150.6
82.275 | 151.6394 | 150.9902 | 109.1097 | 772.9003 | 784.7852 | 378.9477 | 473.7872 | 85.6133 | 0.14414 | 23.3952 | 150.6026
82.2833 | 151.5902 | 150.8406 | 108.9205 | 772.3865 | 784.9863 | 379.0125 | 474.5082 | 84.9107 | 0.13211 | 23.4028 | 150.5965
82.2917 | 151.6212 | 150.8544 | 108.9477 | 771.8818 | 784.2313 | 379.7211 | 475.023 | 84.8477 | 0.14081 | 23.3777 | 150.5875
82.3 | 151.6357 | 150.9004 | 108.9515 | 772.3185 | 784.3137 | 378.877 | 474.4569 | 85.7938 | 0.13337 | 23.2672 | 150.6027
82.3084 | 151.6618 | 150.9552 | 108.8843 | 771.8563 | 784.0655 | 378.2431 | 473.6288 | 85.7829 | 0.13401 | 23.2394 | 150.641
82.3167 | 151.6364 | 150.9076 | 108.6474 | 772.2468 | 784.7042 | 378.4609 | 473.7023 | 85.1005 | 0.13699 | 23.1913 | 150.644
82.325 | 151.5813 | 150.9521 | 108.5913 | 771.8963 | 784.6705 | 378.9665 | 474.2378 | 85.0629 | 0.13971 | 23.2804 | 150.5586
82.3333 | 151.5846 | 150.9344 | 108.4082 | 771.1617 | 784.5253 | 379.8656 | 476.1239 | 85.7946 | 0.14457 | 23.3159 | 150.5766
82.3417 | 151.6083 | 150.9187 | 108.3786 | 771.8521 | 784.3887 | 378.8264 | 473.7888 | 85.7037 | 0.15098 | 23.3299 | 150.517
82.35 | 151.5413 | 150.7938 | 108.134 | 771.95 | 784.6104 | 378.1598 | 473.1194 | 84.9887 | 0.13989 | 23.299 | 150.5108
82.3584 | 151.4866 | 150.8145 | 108.384 | 772.0998 | 784.9052 | 379.6722 | 474.5995 | 85.2441 | 0.14071 | 23.3468 | 150.4919
82.3667 | 151.5226 | 150.8507 | 108.3783 | 772.1974 | 785.212 | 379.2942 | 473.8976 | 85.9023 | 0.14649 | 23.3592 | 150.507
82.375 | 151.5143 | 150.969 | 108.3902 | 771.9331 | 784.2123 | 380.0077 | 475.1912 | 85.7518 | 0.15194 | 23.2369 | 150.4768
82.3833 | 151.5501 | 150.7913 | 108.4963 | 772.288 | 784.7501 | 379.4621 | 474.481 | 84.9597 | 0.13791 | 23.2558 | 150.4686
82.3917 | 151.5224 | 150.7979 | 108.4805 | 771.6053 | 784.4161 | 378.4396 | 472.7132 | 85.0558 | 0.1345 | 23.2967 | 150.4832
82.4 | 151.5399 | 150.8802 | 108.7278 | 772.4803 | 783.774 | 380.275 | 475.4332 | 85.6825 | 0.14817 | 23.3711 | 150.5215
82.4083 | 151.5684 | 150.9493 | 108.9935 | 773.1995 | 784.1816 | 379.7617 | 475.9961 | 85.9225 | 0.14806 | 23.2651 | 150.5683
82.4167 | 151.7066 | 150.8877 | 109.0465 | 772.5282 | 784.0443 | 378.7109 | 473.8403 | 85.2294 | 0.1491 | 23.3067 | 150.6184
82.425 | 151.7169 | 150.9269 | 109.1961 | 772.3401 | 784.5193 | 378.6372 | 473.9708 | 85.0663 | 0.14991 | 23.411 | 150.6601
82.4333 | 151.7486 | 151.0054 | 109.2817 | 772.5313 | 784.6702 | 377.8704 | 472.4729 | 85.5824 | 0.1513 | 23.3335 | 150.6284
82.4417 | 151.7869 | 151.0639 | 108.9787 | 772.4528 | 785.342 | 379.1609 | 474.9059 | 85.8698 | 0.15474 | 23.2817 | 150.6979
82.45 | 151.6963 | 150.9848 | 108.78 | 772.2636 | 783.9785 | 378.5344 | 473.7241 | 85.1356 | 0.1545 | 23.3359 | 150.6397
82.4583 | 151.7068 | 150.9628 | 108.5361 | 772.2233 | 784.379 | 378.1241 | 472.5339 | 85.1368 | 0.14183 | 23.2956 | 150.5791
82.4667 | 151.5919 | 150.9466 | 108.4424 | 772.3464 | 784.366 | 379.528 | 475.0853 | 85.8885 | 0.15288 | 23.3896 | 150.5371
82.475 | 151.6005 | 150.8392 | 108.0552 | 771.9439 | 784.2701 | 379.8252 | 476.0603 | 85.8081 | 0.14492 | 23.3226 | 150.4603
82.4833 | 151.5706 | 150.813 | 108.2524 | 772.234 | 784.9166 | 379.4701 | 474.5006 | 84.9192 | 0.1435 | 23.4087 | 150.4099
82.4917 | 151.5035 | 150.6476 | 108.2335 | 771.9114 | 784.2695 | 378.7741 | 474.0573 | 84.973 | 0.1434 | 23.3176 | 150.3781
82.5 | 151.4265 | 150.77 | 108.7904 | 772.1451 | 783.9836 | 379.2797 | 474.0272 | 85.8315 | 0.14697 | 23.3994 | 150.31
82.5083 | 151.5288 | 150.8245 | 109.1192 | 771.7153 | 784.9346 | 380.5428 | 476.44 | 85.8034 | 0.14605 | 23.4313 | 150.3009
82.5167 | 151.5874 | 150.8758 | 109.4775 | 772.1968 | 784.6237 | 378.9413 | 474.9414 | 85.1637 | 0.14819 | 23.3901 | 150.4288
82.525 | 151.6039 | 150.8518 | 109.1452 | 772.5272 | 785.206 | 380.0457 | 475.2658 | 85.0444 | 0.14622 | 23.3559 | 150.5131
82.5333 | 151.6647 | 151.0424 | 108.902 | 772.1871 | 784.8641 | 379.2285 | 475.3388 | 85.7815 | 0.14318 | 23.3382 | 150.55
82.5417 | 151.6279 | 150.991 | 108.3274 | 772.7258 | 784.625 | 379.4984 | 475.0576 | 85.7348 | 0.14816 | 23.4041 | 150.514
82.55 | 151.5901 | 150.9328 | 108.2509 | 772.0938 | 784.5011 | 378.5973 | 473.7651 | 85.0626 | 0.14283 | 23.3873 | 150.485
82.5583 | 151.5541 | 150.784 | 108.2926 | 771.748 | 784.0324 | 380.0095 | 475.3381 | 84.8826 | 0.14124 | 23.3337 | 150.445
82.5667 | 151.4328 | 150.6151 | 107.7718 | 771.3616 | 784.2664 | 381.6554 | 477.7754 | 85.7496 | 0.14159 | 23.2859 | 150.3736
82.575 | 151.4632 | 150.6098 | 108.3333 | 772.2168 | 785.038 | 381.789 | 477.5594 | 85.869 | 0.15531 | 23.4078 | 150.3252
82.5834 | 151.3797 | 150.6614 | 108.7288 | 772.6588 | 784.5997 | 380.7363 | 475.6863 | 85.169 | 0.15031 | 23.3564 | 150.292
82.5917 | 151.469 | 150.5995 | 108.9562 | 772.4647 | 785.1289 | 380.0882 | 476.1783 | 84.923 | 0.14927 | 23.2785 | 150.368
82.6 | 151.4745 | 150.7366 | 109.0372 | 772.3687 | 784.6208 | 379.3328 | 475.0282 | 85.4543 | 0.13948 | 23.3161 | 150.3989
82.6083 | 151.5745 | 150.8285 | 109.1166 | 772.7599 | 784.3714 | 379.0661 | 474.5144 | 85.8825 | 0.14634 | 23.3669 | 150.4822
82.6167 | 151.6591 | 150.9861 | 109.2674 | 772.3295 | 784.6219 | 378.7159 | 473.6493 | 85.6066 | 0.14277 | 23.2582 | 150.5304
82.625 | 151.6192 | 150.9738 | 109.0092 | 772.7635 | 784.666 | 378.1692 | 473.1024 | 84.8853 | 0.14263 | 23.3669 | 150.5871
82.6334 | 151.5968 | 150.8225 | 108.7791 | 771.9041 | 784.3981 | 377.8203 | 472.6872 | 85.2949 | 0.13561 | 23.3344 | 150.5757
82.6417 | 151.6946 | 150.9409 | 108.6268 | 771.9528 | 784.8749 | 379.3438 | 474.2706 | 85.9472 | 0.14555 | 23.3341 | 150.5635
82.65 | 151.5996 | 150.9811 | 108.6387 | 771.5422 | 784.2036 | 380.323 | 475.7562 | 85.392 | 0.14117 | 23.384 | 150.5473
82.6583 | 151.5962 | 150.8858 | 108.4881 | 771.8696 | 784.4937 | 380.6553 | 476.2258 | 84.9299 | 0.14492 | 23.3043 | 150.4681
82.6667 | 151.5358 | 150.7888 | 108.3778 | 772.1157 | 785.3851 | 380.1554 | 475.754 | 85.3179 | 0.15036 | 23.4514 | 150.4764
82.675 | 151.6005 | 150.8696 | 108.3895 | 772.3405 | 785.3304 | 380.8646 | 476.3674 | 85.8411 | 0.15819 | 23.359 | 150.4586
82.6834 | 151.4945 | 150.7747 | 108.3136 | 772.4113 | 784.3047 | 379.6634 | 474.8604 | 85.7268 | 0.15537 | 23.3125 | 150.476
82.6917 | 151.5631 | 150.8818 | 108.3555 | 772.3793 | 785.0465 | 379.1519 | 475.0621 | 84.94 | 0.13826 | 23.2545 | 150.4324
82.7 | 151.5124 | 150.7662 | 108.3296 | 771.9951 | 784.5469 | 379.8937 | 476.5818 | 84.9733 | 0.14338 | 23.347 | 150.4126
82.7083 | 151.5013 | 150.7674 | 108.3686 | 772.1534 | 784.2983 | 380.3103 | 475.7712 | 85.8221 | 0.14699 | 23.3021 | 150.4441
82.7167 | 151.4341 | 150.7323 | 108.6996 | 771.9379 | 784.9291 | 380.555 | 476.7528 | 85.467 | 0.14532 | 23.3016 | 150.4004
82.725 | 151.5922 | 150.8577 | 108.9397 | 772.0062 | 783.7876 | 380.3753 | 475.3497 | 84.9249 | 0.14777 | 23.3277 | 150.4308
82.7334 | 151.5813 | 150.8049 | 109.1406 | 772.5099 | 784.3733 | 379.5049 | 475.0517 | 85.253 | 0.15023 | 23.4607 | 150.4877
82.7417 | 151.6029 | 150.8033 | 109.2593 | 772.2203 | 784.2653 | 378.885 | 473.6562 | 85.9089 | 0.14828 | 23.2451 | 150.516
82.75 | 151.7328 | 151.0551 | 109.1639 | 772.3001 | 784.3824 | 379.1053 | 474.6838 | 85.5756 | 0.1502 | 23.3406 | 150.5785
82.7583 | 151.6953 | 150.9399 | 108.8046 | 772.1252 | 784.9044 | 378.4013 | 473.7617 | 84.8913 | 0.1455 | 23.3016 | 150.6196
82.7667 | 151.5783 | 150.9355 | 108.3388 | 772.4935 | 783.9156 | 380.0863 | 476.2063 | 85.5304 | 0.14168 | 23.4334 | 150.5643
82.775 | 151.6481 | 150.8643 | 108.1756 | 772.0381 | 784.2776 | 380.4363 | 475.9481 | 85.8986 | 0.14205 | 23.1529 | 150.5437
82.7833 | 151.5576 | 150.8245 | 108.0013 | 772.0447 | 784.6768 | 379.8681 | 475.6523 | 85.4867 | 0.14928 | 23.1303 | 150.4712
82.7917 | 151.4765 | 150.7678 | 108.2357 | 772.0248 | 784.6717 | 380.1559 | 476.5249 | 84.8567 | 0.14959 | 23.2901 | 150.3903
82.8 | 151.4506 | 150.7853 | 108.7957 | 772.1542 | 784.4586 | 380.8718 | 477.0047 | 85.3256 | 0.14336 | 23.1818 | 150.3915
82.8083 | 151.5032 | 150.8162 | 109.1598 | 771.9654 | 784.3692 | 379.4892 | 474.4081 | 85.8557 | 0.14499 | 23.3442 | 150.4294
82.8167 | 151.5612 | 150.8917 | 109.1013 | 772.331 | 784.3384 | 379.196 | 474.0384 | 85.7137 | 0.14645 | 23.358 | 150.483
82.825 | 151.6474 | 150.9576 | 109.0375 | 772.7501 | 784.4551 | 378.2358 | 473.103 | 85.002 | 0.14492 | 23.3237 | 150.6166
82.8333 | 151.6982 | 151.0163 | 108.9486 | 772.5855 | 784.3083 | 379.46 | 475.0652 | 85.2616 | 0.14064 | 23.2671 | 150.6204
82.8417 | 151.7261 | 151.049 | 108.7555 | 772.0309 | 784.6703 | 378.9492 | 473.9526 | 85.6325 | 0.14784 | 23.2324 | 150.6427
82.85 | 151.7104 | 150.8678 | 108.4838 | 772.5247 | 784.3272 | 379.2259 | 473.9087 | 85.9139 | 0.14851 | 23.3781 | 150.6288
82.8583 | 151.6928 | 151.0305 | 108.3906 | 772.1142 | 784.0658 | 379.4379 | 473.7769 | 85.0797 | 0.15389 | 23.4096 | 150.569
82.8667 | 151.5839 | 150.8387 | 108.3112 | 772.1702 | 784.5986 | 379.0299 | 474.3638 | 84.8393 | 0.14418 | 23.3288 | 150.4861
82.875 | 151.5204 | 150.909 | 108.3067 | 772.6445 | 784.7292 | 380.5034 | 476.2001 | 85.4868 | 0.14065 | 23.3813 | 150.4709
82.8833 | 151.4975 | 150.7503 | 108.2262 | 772.1253 | 784.8911 | 380.1233 | 476.0386 | 85.9857 | 0.14516 | 23.2858 | 150.3924
82.8917 | 151.4617 | 150.7798 | 108.1438 | 771.8689 | 784.6521 | 380.5764 | 476.0205 | 85.2388 | 0.14616 | 23.2935 | 150.3775
82.9 | 151.4389 | 150.8561 | 108.3172 | 772.1063 | 784.2544 | 380.492 | 476.5606 | 84.9068 | 0.14827 | 23.3448 | 150.4042
82.9083 | 151.4383 | 150.6804 | 108.6188 | 771.8486 | 784.7379 | 379.7873 | 474.9195 | 85.2868 | 0.13422 | 23.2731 | 150.3696
82.9167 | 151.4571 | 150.6981 | 108.818 | 772.2661 | 784.5187 | 379.271 | 474.787 | 85.9377 | 0.13729 | 23.357 | 150.3749
82.925 | 151.502 | 150.6535 | 109.0013 | 772.2631 | 783.8148 | 380.4544 | 476.2056 | 85.4424 | 0.14424 | 23.3293 | 150.3813
82.9333 | 151.4804 | 150.813 | 109.2312 | 771.826 | 785.3939 | 379.7341 | 476.0036 | 84.8651 | 0.14173 | 23.377 | 150.4191
82.9417 | 151.5969 | 150.7915 | 109.3252 | 772.7127 | 784.1891 | 378.7312 | 474.3452 | 85.6363 | 0.13855 | 23.2993 | 150.479
82.95 | 151.67 | 150.9034 | 109.0858 | 772.3282 | 784.2615 | 378.7038 | 473.2516 | 85.8165 | 0.15386 | 23.3035 | 150.5297
82.9584 | 151.6472 | 150.9666 | 108.8213 | 772.4727 | 784.5527 | 379.5367 | 475.3748 | 85.1738 | 0.14496 | 23.2802 | 150.5854
82.9667 | 151.6868 | 150.7939 | 108.5842 | 772.0281 | 783.8862 | 378.8249 | 474.3386 | 84.8655 | 0.13828 | 23.2787 | 150.5887
82.975 | 151.56 | 150.8247 | 108.4481 | 772.6787 | 784.575 | 380.4262 | 476.0933 | 85.6603 | 0.1473 | 23.3963 | 150.502
82.9833 | 151.5301 | 150.9295 | 108.3094 | 772.2899 | 784.4653 | 379.2602 | 473.877 | 85.7434 | 0.14998 | 23.3291 | 150.4656
82.9917 | 151.5671 | 150.8018 | 108.2598 | 771.9227 | 784.3306 | 380.7383 | 476.453 | 85.2088 | 0.14821 | 23.1854 | 150.4364
83 | 151.4861 | 150.7438 | 108.1267 | 772.2978 | 784.7772 | 379.755 | 475.5843 | 84.9799 | 0.1393 | 23.2727 | 150.4251
83.0084 | 151.3829 | 150.7726 | 108.0395 | 772.3795 | 784.7133 | 381.0007 | 476.6562 | 85.8459 | 0.14518 | 23.1972 | 150.3847
83.0167 | 151.4396 | 150.5464 | 108.3991 | 771.8694 | 784.5544 | 380.5502 | 475.9554 | 85.54 | 0.15196 | 23.3569 | 150.3588
83.025 | 151.4856 | 150.6789 | 108.8133 | 771.8063 | 784.5956 | 381.8485 | 477.0414 | 85.1013 | 0.13937 | 23.163 | 150.3794
83.0333 | 151.4729 | 150.7892 | 109.0925 | 772.7363 | 784.7256 | 380.2523 | 476.3116 | 85.0318 | 0.14537 | 23.3047 | 150.4192
83.0417 | 151.561 | 150.7942 | 109.3828 | 772.4153 | 784.8387 | 378.7378 | 474.2897 | 85.7937 | 0.14382 | 23.2049 | 150.4846
83.05 | 151.586 | 150.8513 | 109.2639 | 772.1815 | 784.033 | 379.1473 | 473.893 | 85.746 | 0.14852 | 23.3341 | 150.566
83.0584 | 151.7023 | 150.8855 | 108.6194 | 772.3359 | 784.5184 | 377.6183 | 471.9507 | 85.0597 | 0.15105 | 23.3167 | 150.6106
83.0667 | 151.6758 | 150.9331 | 108.7612 | 772.4025 | 784.7731 | 379.9165 | 475.3611 | 85.2185 | 0.15474 | 23.3092 | 150.5761
83.075 | 151.7063 | 150.9351 | 108.7475 | 771.9414 | 784.869 | 378.7785 | 474.8957 | 85.8666 | 0.16059 | 23.2676 | 150.6181
83.0833 | 151.6484 | 150.955 | 108.5983 | 772.3944 | 784.4095 | 379.2924 | 474.5569 | 85.6268 | 0.15579 | 23.418 | 150.5833
83.0917 | 151.6156 | 150.8552 | 108.5223 | 772.0229 | 784.5577 | 379.7934 | 475.0846 | 84.8688 | 0.15614 | 23.3059 | 150.5908
83.1 | 151.6629 | 150.9157 | 108.4274 | 772.4641 | 784.8237 | 379.4962 | 474.559 | 85.2336 | 0.14676 | 23.3167 | 150.5724
83.1084 | 151.5852 | 150.8202 | 108.4572 | 772.7214 | 784.3148 | 379.2504 | 474.0006 | 85.8528 | 0.15307 | 23.3971 | 150.5399
83.1167 | 151.5383 | 150.8238 | 108.3488 | 772.0543 | 784.3158 | 380.72 | 476.4379 | 85.6459 | 0.15944 | 23.5106 | 150.4731
83.125 | 151.5613 | 150.7603 | 108.3513 | 771.8937 | 785.4099 | 380.3044 | 476.4401 | 84.8439 | 0.1521 | 23.4499 | 150.5005
83.1333 | 151.5062 | 150.7719 | 108.3497 | 772.0811 | 784.7802 | 379.9683 | 474.9696 | 84.975 | 0.14716 | 23.4341 | 150.4286
83.1417 | 151.4693 | 150.7823 | 108.1297 | 772.515 | 784.3174 | 380.5938 | 476.2291 | 85.666 | 0.1526 | 23.3198 | 150.402
83.15 | 151.5209 | 150.7998 | 108.6575 | 771.5831 | 784.3293 | 379.3432 | 474.0473 | 85.7397 | 0.15739 | 23.1829 | 150.446
83.1583 | 151.5587 | 150.7483 | 109.0108 | 771.9885 | 784.8314 | 378.6447 | 474.3669 | 85.0563 | 0.14728 | 23.3825 | 150.4484
83.1667 | 151.6229 | 150.9055 | 109.012 | 771.8259 | 784.5001 | 380.0429 | 475.4051 | 84.8604 | 0.1519 | 23.3415 | 150.504
83.175 | 151.6394 | 150.9699 | 109.2511 | 772.5515 | 784.413 | 379.8926 | 475.1516 | 85.5778 | 0.15483 | 23.3267 | 150.6081
83.1833 | 151.6716 | 150.9526 | 109.0882 | 772.0734 | 784.9617 | 379.9324 | 475.548 | 85.6771 | 0.16047 | 23.4012 | 150.5976
83.1917 | 151.6935 | 151.0605 | 108.9 | 772.0685 | 784.6434 | 379.1011 | 474.5431 | 85.1281 | 0.15117 | 23.4007 | 150.6016
83.2 | 151.5906 | 150.9434 | 108.6034 | 772.2977 | 784.9131 | 379.705 | 474.4508 | 84.9657 | 0.14742 | 23.2839 | 150.549
83.2083 | 151.626 | 150.8496 | 108.634 | 771.7001 | 784.57 | 379.8839 | 475.6946 | 85.4404 | 0.14758 | 23.4273 | 150.5303
83.2167 | 151.5205 | 150.8935 | 108.2598 | 771.873 | 784.419 | 379.5147 | 474.6988 | 85.7923 | 0.15834 | 23.387 | 150.4931
83.225 | 151.561 | 150.825 | 108.4732 | 771.7111 | 784.1643 | 379.5103 | 474.5566 | 85.776 | 0.16299 | 23.3176 | 150.463
83.2333 | 151.4784 | 150.7372 | 108.4499 | 771.7673 | 783.9255 | 381.1999 | 476.7637 | 84.848 | 0.15806 | 23.2774 | 150.4165
83.2417 | 151.5244 | 150.7085 | 108.4009 | 771.9594 | 784.7322 | 381.9161 | 477.8374 | 85.1893 | 0.16167 | 23.3538 | 150.41
83.25 | 151.4063 | 150.6772 | 108.4091 | 771.7944 | 784.7496 | 380.5688 | 475.8911 | 85.8203 | 0.15926 | 23.3158 | 150.3579
83.2583 | 151.4408 | 150.6286 | 108.3606 | 771.9422 | 784.4012 | 380.7549 | 476.8139 | 85.7843 | 0.17513 | 23.4439 | 150.374
83.2667 | 151.4106 | 150.7464 | 108.4144 | 772.551 | 784.3925 | 380.3692 | 475.1246 | 85.0076 | 0.16541 | 23.3351 | 150.3722
83.275 | 151.4272 | 150.6507 | 108.4619 | 771.7347 | 784.5966 | 380.0567 | 475.8936 | 84.8648 | 0.1565 | 23.2962 | 150.3215
83.2833 | 151.4492 | 150.7414 | 109.1381 | 771.7573 | 784.143 | 380.607 | 475.4972 | 85.5214 | 0.16296 | 23.2153 | 150.4356
83.2917 | 151.5555 | 150.7836 | 109.4235 | 772.4247 | 785.0587 | 379.039 | 473.7671 | 85.8933 | 0.16179 | 23.2893 | 150.4872
83.3 | 151.6524 | 150.8458 | 109.3605 | 772.2659 | 785.5115 | 380.3653 | 475.2863 | 85.1413 | 0.16817 | 23.2866 | 150.5926
83.3083 | 151.6926 | 151.1558 | 108.6809 | 772.3477 | 784.382 | 379.121 | 473.944 | 84.8992 | 0.16224 | 23.3874 | 150.6134
83.3167 | 151.7084 | 150.9491 | 108.8316 | 771.8428 | 784.6933 | 378.731 | 473.4263 | 85.4025 | 0.15464 | 23.3508 | 150.6376
83.325 | 151.6512 | 150.8471 | 108.5457 | 772.262 | 784.1245 | 380.2665 | 475.4409 | 85.8547 | 0.1563 | 23.2207 | 150.6166
83.3334 | 151.6365 | 150.963 | 108.6185 | 772.2552 | 785.0099 | 378.6273 | 473.7666 | 85.2122 | 0.15156 | 23.4002 | 150.5998
83.3417 | 151.7286 | 150.9884 | 108.3989 | 772.2738 | 784.3452 | 378.9174 | 474.0774 | 84.8751 | 0.14763 | 23.2724 | 150.5719
83.35 | 151.6723 | 150.8721 | 108.5115 | 772.3663 | 783.8734 | 378.4087 | 473.1712 | 85.5389 | 0.1428 | 23.2779 | 150.563
83.3583 | 151.6517 | 150.8255 | 108.4394 | 772.2101 | 783.9341 | 380.7148 | 476.4597 | 85.8846 | 0.15017 | 23.2937 | 150.5428
83.3667 | 151.5593 | 150.9068 | 108.375 | 771.6227 | 785.0292 | 379.8925 | 475.2597 | 85.3217 | 0.14555 | 23.3225 | 150.4921
83.375 | 151.5417 | 150.8213 | 108.3716 | 771.6144 | 785.0815 | 380.2837 | 475.9794 | 84.928 | 0.14176 | 23.3135 | 150.438
83.3834 | 151.451 | 150.7127 | 108.2958 | 771.3698 | 783.6942 | 380.1087 | 475.7722 | 85.2094 | 0.14225 | 23.2938 | 150.4127
83.3917 | 151.4664 | 150.7297 | 108.6582 | 773.1367 | 784.6516 | 379.5767 | 475.0018 | 85.7843 | 0.15371 | 23.3085 | 150.3931
83.4 | 151.4851 | 150.7929 | 108.9961 | 772.3951 | 784.1779 | 379.6075 | 474.9448 | 85.1428 | 0.15131 | 23.3523 | 150.4157
83.4083 | 151.5846 | 150.8825 | 109.2565 | 772.14 | 784.7507 | 379.9009 | 475.8483 | 84.8684 | 0.14788 | 23.3307 | 150.4746
83.4167 | 151.6742 | 151.0152 | 109.4908 | 771.9036 | 784.676 | 379.2065 | 475.2934 | 85.6255 | 0.14714 | 23.1624 | 150.5556
83.425 | 151.77 | 151.0218 | 109.06 | 772.0546 | 784.1541 | 377.4279 | 472.0345 | 85.8383 | 0.15182 | 23.2298 | 150.6114
83.4334 | 151.7305 | 151.0266 | 108.7964 | 771.9232 | 784.035 | 379.2461 | 474.1532 | 85.4824 | 0.14611 | 23.2841 | 150.6384
83.4417 | 151.6723 | 151.0001 | 108.6189 | 771.7651 | 784.3171 | 378.9789 | 474.3821 | 84.8311 | 0.1441 | 23.4009 | 150.5885
83.45 | 151.6118 | 150.9082 | 108.4338 | 772.4413 | 784.3987 | 378.8555 | 474.9491 | 85.571 | 0.12617 | 23.3447 | 150.5078
83.4583 | 151.5176 | 150.9076 | 108.2772 | 771.7701 | 784.9142 | 378.6847 | 473.3111 | 85.8825 | 0.14081 | 23.2327 | 150.4988
83.4667 | 151.5246 | 150.8294 | 108.229 | 772.4177 | 785.1898 | 379.1044 | 473.5883 | 85.5881 | 0.1438 | 23.3747 | 150.4287
83.475 | 151.4886 | 150.7712 | 107.8797 | 772.1163 | 784.225 | 380.2703 | 475.8257 | 84.8758 | 0.14931 | 23.3495 | 150.4038
83.4834 | 151.4486 | 150.8332 | 108.5192 | 772.0393 | 784.7759 | 381.005 | 476.7792 | 85.4308 | 0.13785 | 23.3219 | 150.356
83.4917 | 151.5273 | 150.9185 | 109.1148 | 772.7534 | 784.2614 | 380.231 | 475.4168 | 85.8667 | 0.13905 | 23.1874 | 150.4591
83.5 | 151.6511 | 150.9035 | 109.334 | 772.2029 | 784.7201 | 379.4045 | 474.9763 | 85.6402 | 0.15183 | 23.3612 | 150.47
83.5083 | 151.6648 | 150.9172 | 109.0938 | 771.987 | 784.5053 | 377.6714 | 473.0817 | 84.933 | 0.14134 | 23.3793 | 150.5455
83.5167 | 151.6971 | 150.8882 | 108.8793 | 772.0616 | 784.6996 | 379.2121 | 474.122 | 85.5668 | 0.14437 | 23.4008 | 150.5879
83.525 | 151.6794 | 151.0649 | 108.5972 | 771.9625 | 784.8284 | 379.1241 | 474.2377 | 85.9193 | 0.14082 | 23.2783 | 150.561
83.5333 | 151.6737 | 150.9422 | 108.4627 | 771.7007 | 784.2216 | 379.8439 | 474.7372 | 85.6251 | 0.14533 | 23.3307 | 150.5354
83.5417 | 151.5913 | 150.7216 | 108.2776 | 772.0107 | 783.8196 | 379.7065 | 474.8167 | 84.8565 | 0.13833 | 23.3874 | 150.5093
83.55 | 151.5163 | 150.8344 | 108.1383 | 771.5744 | 784.3574 | 380.1353 | 476.0789 | 85.1891 | 0.14157 | 23.3332 | 150.443
83.5583 | 151.4989 | 150.7989 | 108.0893 | 771.3706 | 784.6437 | 379.8957 | 475.4871 | 85.8661 | 0.14716 | 23.136 | 150.4058
83.5667 | 151.4393 | 150.6866 | 108.1664 | 771.5363 | 784.0586 | 381.2524 | 476.721 | 85.2874 | 0.14989 | 23.3527 | 150.3612
83.575 | 151.4615 | 150.5553 | 108.7068 | 771.7037 | 784.3216 | 379.9459 | 475.1569 | 84.9603 | 0.14314 | 23.408 | 150.3241
83.5833 | 151.4797 | 150.7238 | 109.0951 | 772.4742 | 784.4854 | 380.6372 | 475.8633 | 85.1478 | 0.14733 | 23.5051 | 150.3502
83.5917 | 151.5098 | 150.74 | 109.2961 | 771.6414 | 784.5208 | 379.7186 | 474.6657 | 85.9306 | 0.14602 | 23.3242 | 150.4352
83.6 | 151.5974 | 150.7619 | 109.4606 | 772.1309 | 784.8962 | 379.5711 | 474.4384 | 85.345 | 0.15129 | 23.3331 | 150.4913
83.6083 | 151.6926 | 150.9375 | 109.1459 | 771.6663 | 784.279 | 379.2133 | 475.048 | 85.0815 | 0.14956 | 23.2498 | 150.5068
83.6167 | 151.6796 | 150.9229 | 108.4434 | 771.4882 | 784.9974 | 378.7122 | 473.8685 | 84.9608 | 0.14239 | 23.2745 | 150.574
83.625 | 151.6309 | 150.8851 | 108.4769 | 771.9184 | 784.8994 | 379.5452 | 475.2 | 85.9017 | 0.14887 | 23.4854 | 150.5264
83.6333 | 151.6034 | 150.97 | 108.269 | 771.631 | 784.5396 | 379.7799 | 475.7793 | 85.6169 | 0.15131 | 23.397 | 150.5315
83.6417 | 151.568 | 150.7847 | 108.1326 | 771.6905 | 785.0441 | 379.4949 | 474.6933 | 85.0159 | 0.14783 | 23.4126 | 150.4819
83.65 | 151.4462 | 150.7538 | 108.045 | 771.7073 | 783.688 | 380.5978 | 475.5383 | 85.1119 | 0.14429 | 23.2548 | 150.4424
83.6583 | 151.4649 | 150.7736 | 108.4958 | 771.8559 | 784.9671 | 380.9939 | 477.03 | 85.8225 | 0.144 | 23.3783 | 150.3929
83.6667 | 151.4762 | 150.667 | 108.8154 | 772.181 | 784.993 | 379.8859 | 476.4515 | 85.8411 | 0.14905 | 23.3486 | 150.4101
83.675 | 151.4837 | 150.7029 | 108.8409 | 772.2365 | 784.5672 | 380.3542 | 476.7346 | 85.0238 | 0.15141 | 23.3914 | 150.4193
83.6833 | 151.5031 | 150.8769 | 109.0262 | 772.6591 | 784.0281 | 379.0916 | 473.5342 | 85.0408 | 0.14486 | 23.3136 | 150.4431
83.6917 | 151.5768 | 150.7649 | 109.0342 | 771.7388 | 784.5283 | 379.1183 | 475.1255 | 85.3593 | 0.14249 | 23.4081 | 150.475
83.7 | 151.713 | 150.9347 | 109.273 | 771.734 | 784.6916 | 379.3779 | 474.3224 | 85.8535 | 0.14867 | 23.1892 | 150.5274
83.7084 | 151.6816 | 150.9456 | 108.8226 | 771.9867 | 784.8475 | 378.9746 | 474.039 | 85.1725 | 0.15299 | 23.4028 | 150.5897
83.7167 | 151.7001 | 150.9303 | 108.8218 | 772.1796 | 784.4086 | 380.595 | 477.094 | 84.9436 | 0.14595 | 23.4024 | 150.5652
83.725 | 151.6481 | 150.9363 | 108.6149 | 772.2094 | 784.5535 | 378.7709 | 474.2442 | 85.3174 | 0.14574 | 23.3624 | 150.5265
83.7333 | 151.6055 | 150.8011 | 108.4557 | 771.3241 | 784.6004 | 379.6208 | 474.6993 | 85.8955 | 0.14648 | 23.397 | 150.496
83.7417 | 151.5906 | 150.8933 | 108.2331 | 771.5193 | 784.5384 | 378.8795 | 474.3265 | 85.5672 | 0.14536 | 23.386 | 150.4393
83.75 | 151.602 | 150.9457 | 108.2642 | 771.8063 | 784.0577 | 380.7819 | 476.297 | 85.004 | 0.14199 | 23.278 | 150.4315
83.7584 | 151.4445 | 150.7461 | 107.8372 | 771.4192 | 784.3044 | 380.6143 | 476.0103 | 84.8898 | 0.13706 | 23.3624 | 150.3709
83.7667 | 151.4446 | 150.8081 | 108.8037 | 771.9187 | 784.851 | 380.746 | 476.2625 | 85.7429 | 0.13982 | 23.2442 | 150.3672
83.775 | 151.5567 | 150.8177 | 109.1726 | 772.1164 | 784.1584 | 380.4147 | 475.1445 | 85.5155 | 0.15018 | 23.229 | 150.462
83.7833 | 151.5809 | 150.9148 | 109.3648 | 771.5313 | 784.3563 | 379.7585 | 474.9189 | 84.9101 | 0.13997 | 23.3438 | 150.5029
83.7917 | 151.658 | 150.9322 | 108.9181 | 771.3723 | 784.4771 | 377.9905 | 472.7052 | 85.1009 | 0.12587 | 23.1088 | 150.5509
83.8 | 151.6506 | 150.9711 | 108.6809 | 771.8483 | 784.8525 | 378.9539 | 474.5371 | 85.8919 | 0.1483 | 23.2709 | 150.5618
83.8084 | 151.6818 | 150.9615 | 108.6187 | 771.8376 | 785.1117 | 378.5868 | 473.8561 | 85.4904 | 0.14994 | 23.4208 | 150.5661
83.8167 | 151.6168 | 150.8199 | 108.5414 | 771.8517 | 784.6414 | 379.4735 | 474.7345 | 84.8383 | 0.14623 | 23.2242 | 150.5323
83.825 | 151.6388 | 150.7934 | 108.5839 | 771.6608 | 784.2753 | 379.6029 | 474.8876 | 85.2987 | 0.14332 | 23.3619 | 150.5766
83.8333 | 151.6495 | 150.9244 | 108.589 | 771.8141 | 784.692 | 379.4896 | 474.998 | 85.8882 | 0.15612 | 23.206 | 150.5299
83.8417 | 151.6528 | 150.9295 | 108.5346 | 772.2531 | 785.3071 | 379.4027 | 473.4973 | 85.3337 | 0.1483 | 23.3743 | 150.5169
83.85 | 151.6065 | 150.83 | 108.3795 | 772.2314 | 783.8098 | 379.8022 | 476.2713 | 84.8359 | 0.13121 | 23.3354 | 150.524
83.8584 | 151.5307 | 150.8124 | 108.3188 | 772.3176 | 784.3129 | 379.6847 | 474.5191 | 85.7799 | 0.13997 | 23.3178 | 150.4999
83.8667 | 151.5565 | 150.8129 | 108.6618 | 771.7319 | 784.2305 | 379.9285 | 475.2972 | 85.7348 | 0.14393 | 23.2297 | 150.4707
83.875 | 151.6455 | 150.9355 | 108.933 | 771.9197 | 784.7094 | 379.3369 | 474.1268 | 85.2723 | 0.14309 | 23.135 | 150.5287
83.8833 | 151.681 | 150.908 | 109.1139 | 771.4823 | 784.2876 | 379.5783 | 475.2154 | 84.8433 | 0.14222 | 23.3608 | 150.4938
83.8917 | 151.7059 | 150.9033 | 109.2097 | 771.9583 | 783.8634 | 380.224 | 475.5728 | 85.637 | 0.14602 | 23.3324 | 150.6084
83.9 | 151.6814 | 150.9124 | 109.1591 | 771.9783 | 784.4301 | 378.5233 | 474.0121 | 85.8429 | 0.15397 | 23.3188 | 150.5735
83.9083 | 151.7625 | 151.0223 | 108.4188 | 771.9534 | 784.6268 | 379.6934 | 475.1711 | 85.3655 | 0.16407 | 23.3239 | 150.6401
83.9167 | 151.657 | 150.9932 | 108.4701 | 771.4959 | 784.2421 | 379.7139 | 475.1927 | 84.9661 | 0.15943 | 23.2829 | 150.5235
83.925 | 151.6034 | 150.8291 | 108.4292 | 771.5529 | 784.7106 | 379.7359 | 475.8062 | 85.644 | 0.14688 | 23.3127 | 150.4968
83.9333 | 151.519 | 150.6636 | 108.192 | 771.6914 | 784.2906 | 378.9987 | 473.3344 | 85.8208 | 0.15297 | 23.341 | 150.4257
83.9417 | 151.5043 | 150.7129 | 108.3192 | 771.7371 | 784.9571 | 379.2356 | 473.7856 | 85.3626 | 0.14961 | 23.3504 | 150.399
83.95 | 151.5187 | 150.8154 | 108.4588 | 771.5701 | 784.0961 | 381.0617 | 476.1472 | 84.8567 | 0.1477 | 23.262 | 150.3658
83.9583 | 151.4522 | 150.6882 | 108.8178 | 771.9995 | 783.8276 | 380.5438 | 476.0597 | 84.9911 | 0.13703 | 23.3462 | 150.3222
83.9667 | 151.4632 | 150.7057 | 108.8274 | 771.6198 | 784.7905 | 380.1632 | 475.8607 | 85.9751 | 0.13989 | 23.1918 | 150.3478
83.975 | 151.5022 | 150.8188 | 109.0742 | 771.5566 | 784.2797 | 379.1671 | 474.091 | 85.5162 | 0.14347 | 23.2575 | 150.3551
83.9833 | 151.5735 | 150.8308 | 109.2923 | 772.0861 | 784.6077 | 380.934 | 476.8008 | 84.8997 | 0.14011 | 23.273 | 150.4376
83.9917 | 151.7016 | 150.7937 | 108.9956 | 771.7441 | 784.5361 | 380.3885 | 476.657 | 85.2063 | 0.13895 | 23.3674 | 150.5248
84 | 151.6536 | 150.8702 | 108.8706 | 772.0673 | 784.8105 | 379.092 | 473.9544 | 85.8482 | 0.14936 | 23.3296 | 150.52
84.0083 | 151.6439 | 150.8906 | 108.6231 | 771.9368 | 784.371 | 379.4503 | 474.4255 | 85.2975 | 0.13944 | 23.2841 | 150.4723
84.0167 | 151.6211 | 150.8542 | 108.5368 | 771.9849 | 784.9394 | 380.5275 | 475.7621 | 84.8525 | 0.14294 | 23.3083 | 150.4779
84.025 | 151.5738 | 150.8514 | 108.3628 | 771.2918 | 784.8837 | 379.8601 | 474.9663 | 85.1324 | 0.14401 | 23.3314 | 150.4192
84.0333 | 151.5255 | 150.7783 | 107.9073 | 771.6043 | 784.8091 | 380.6393 | 476.0747 | 85.8741 | 0.14904 | 23.3389 | 150.3963
84.0417 | 151.5262 | 150.7202 | 108.2375 | 771.6345 | 784.8608 | 381.6465 | 478.2974 | 85.617 | 0.14462 | 23.1724 | 150.3637
84.05 | 151.4814 | 150.7428 | 108.1898 | 771.7747 | 784.4031 | 380.2588 | 475.1244 | 84.9573 | 0.14454 | 23.3006 | 150.328
84.0583 | 151.4227 | 150.5892 | 108.6681 | 771.6516 | 784.3307 | 380.6937 | 475.2285 | 85.0686 | 0.13628 | 23.3078 | 150.2881
84.0667 | 151.4662 | 150.7111 | 108.9115 | 772.1761 | 784.4379 | 379.6605 | 475.538 | 85.777 | 0.13886 | 23.2478 | 150.3439
84.075 | 151.4673 | 150.7028 | 109.0946 | 772.3496 | 785.2762 | 378.7292 | 473.3281 | 85.8866 | 0.14001 | 23.4819 | 150.3828
84.0833 | 151.6153 | 150.7786 | 109.3382 | 772.6069 | 784.5295 | 379.436 | 476.0656 | 85.1202 | 0.14305 | 23.2206 | 150.493
84.0917 | 151.6938 | 150.9516 | 108.9323 | 771.9933 | 784.8117 | 379.4553 | 474.6035 | 84.9265 | 0.1338 | 23.3405 | 150.5624
84.1 | 151.7009 | 150.9145 | 108.8892 | 772.1418 | 784.6978 | 379.2239 | 475.1804 | 85.7957 | 0.14272 | 23.4053 | 150.6281
84.1083 | 151.6616 | 150.9622 | 108.7721 | 771.697 | 784.8061 | 379.4507 | 474.7965 | 85.8178 | 0.1442 | 23.2915 | 150.5806
84.1167 | 151.6906 | 150.9259 | 108.6014 | 772.1382 | 785.1213 | 379.1826 | 473.9933 | 85.0832 | 0.15272 | 23.4296 | 150.6125
84.125 | 151.6647 | 150.9379 | 108.3508 | 771.6607 | 784.5673 | 380.0407 | 475.4124 | 84.8576 | 0.1445 | 23.2789 | 150.5745
84.1334 | 151.5867 | 150.8369 | 108.2899 | 771.697 | 785.0474 | 378.9977 | 473.8116 | 85.6036 | 0.14068 | 23.1329 | 150.4864
84.1417 | 151.5453 | 150.7899 | 108.2399 | 771.2377 | 785.0839 | 379.6416 | 475.1834 | 85.7632 | 0.13937 | 23.1102 | 150.4457
84.15 | 151.5109 | 150.761 | 108.2423 | 772.1483 | 784.2457 | 379.9247 | 475.6213 | 85.0235 | 0.14333 | 23.396 | 150.4349
84.1583 | 151.4379 | 150.6994 | 107.7185 | 771.249 | 784.8163 | 379.8608 | 475.128 | 84.7562 | 0.14229 | 23.3608 | 150.4211
84.1667 | 151.4805 | 150.8089 | 108.7867 | 771.8328 | 785.0878 | 381.0222 | 476.2495 | 85.0611 | 0.14497 | 23.3272 | 150.3896
84.175 | 151.5927 | 150.9465 | 109.146 | 772.1707 | 784.5079 | 379.8482 | 474.8593 | 85.8355 | 0.15207 | 23.2635 | 150.4524
84.1834 | 151.5909 | 150.9066 | 109.3775 | 771.7696 | 785.1445 | 379.607 | 474.8439 | 85.4602 | 0.15198 | 23.2618 | 150.5389
84.1917 | 151.6972 | 150.9024 | 109.0663 | 772.2413 | 784.8149 | 378.5944 | 473.3388 | 84.9479 | 0.14682 | 23.3476 | 150.5773
84.2 | 151.6617 | 150.9491 | 108.8414 | 771.7444 | 784.6102 | 379.0738 | 474.5295 | 84.9565 | 0.14456 | 23.2727 | 150.5934
84.2083 | 151.7199 | 150.9375 | 108.7414 | 771.6317 | 784.8454 | 379.049 | 474.0774 | 85.8107 | 0.14388 | 23.3744 | 150.5595
84.2167 | 151.7015 | 150.8922 | 108.5755 | 771.2148 | 784.8035 | 380.3254 | 476.1673 | 85.5141 | 0.15258 | 23.4077 | 150.6169
84.225 | 151.6439 | 150.8755 | 108.6468 | 771.2886 | 784.9628 | 379.6055 | 474.7017 | 84.9316 | 0.13476 | 23.2758 | 150.5659
84.2334 | 151.604 | 150.9278 | 108.5578 | 771.1638 | 784.1948 | 379.5569 | 474.8336 | 84.8325 | 0.1326 | 23.256 | 150.4936
84.2417 | 151.5437 | 150.8724 | 108.4259 | 771.2478 | 784.7793 | 381.2351 | 476.2026 | 85.6828 | 0.13937 | 23.2622 | 150.4902
84.25 | 151.5742 | 150.9072 | 108.4689 | 771.4825 | 784.3134 | 380.2152 | 475.7841 | 85.659 | 0.14461 | 23.3427 | 150.4929
84.2583 | 151.502 | 150.7857 | 108.4234 | 771.3414 | 784.7018 | 379.9313 | 474.9441 | 84.9585 | 0.13604 | 23.3023 | 150.4482
84.2667 | 151.4454 | 150.7124 | 108.1926 | 771.4768 | 784.2587 | 381.676 | 477.13 | 84.9786 | 0.13976 | 23.406 | 150.3811
84.275 | 151.4345 | 150.6546 | 108.4788 | 772.0479 | 784.2565 | 380.353 | 474.9149 | 85.6814 | 0.14107 | 23.3139 | 150.3914
84.2833 | 151.4625 | 150.7941 | 108.677 | 771.0336 | 784.7564 | 380.6548 | 476.5509 | 85.7946 | 0.14068 | 23.2348 | 150.3531
84.2917 | 151.4869 | 150.746 | 108.7382 | 771.4219 | 784.7492 | 379.9438 | 474.2789 | 84.9861 | 0.14723 | 23.3913 | 150.4041
84.3 | 151.5257 | 150.6999 | 108.8475 | 771.9649 | 784.655 | 381.3289 | 476.989 | 85.1396 | 0.14827 | 23.2698 | 150.4156
84.3083 | 151.5223 | 150.7107 | 109.0967 | 772.2281 | 785.2628 | 379.8764 | 475.5471 | 85.7243 | 0.14982 | 23.4226 | 150.4619
84.3167 | 151.5738 | 150.8598 | 109.0924 | 771.9365 | 785.177 | 380.2582 | 475.0419 | 85.8596 | 0.15511 | 23.447 | 150.5076
84.325 | 151.711 | 150.9002 | 109.1872 | 770.9356 | 785.0171 | 378.9735 | 474.1299 | 85.1766 | 0.15436 | 23.35 | 150.5729
84.3333 | 151.7612 | 150.8963 | 108.8251 | 771.4124 | 784.8842 | 379.3799 | 475.0696 | 85.0666 | 0.15096 | 23.4179 | 150.6354
84.3417 | 151.7112 | 150.9881 | 108.5324 | 771.8964 | 785.0939 | 378.1274 | 472.4635 | 85.6137 | 0.14895 | 23.3417 | 150.6227
84.35 | 151.7214 | 150.9343 | 108.3279 | 771.0475 | 784.5622 | 379.8021 | 474.9306 | 85.7688 | 0.1366 | 23.4109 | 150.5873
84.3583 | 151.5681 | 150.7349 | 108.1139 | 771.4111 | 784.4565 | 380.7265 | 475.4896 | 85.268 | 0.15495 | 23.3054 | 150.5335
84.3667 | 151.5492 | 150.7101 | 108.1497 | 771.0321 | 783.7172 | 380.8878 | 476.9736 | 84.7964 | 0.15118 | 23.3313 | 150.5423
84.375 | 151.5439 | 150.759 | 108.3035 | 771.8458 | 785.0432 | 380.5916 | 476.8487 | 85.5195 | 0.15706 | 23.3562 | 150.444
84.3833 | 151.509 | 150.7339 | 108.5252 | 771.6601 | 785.2308 | 380.4098 | 475.8936 | 85.813 | 0.15749 | 23.2639 | 150.4209
84.3917 | 151.5486 | 150.7505 | 108.8321 | 771.1176 | 785.3365 | 379.6921 | 474.4918 | 85.3877 | 0.16554 | 23.3264 | 150.3994
84.4 | 151.5869 | 150.8534 | 109.1585 | 771.9329 | 785.0621 | 380.169 | 475.4429 | 84.9167 | 0.15767 | 23.3661 | 150.4411
84.4083 | 151.6418 | 150.9244 | 109.4824 | 772.1397 | 785.2211 | 379.9877 | 475.5823 | 85.6058 | 0.16137 | 23.3515 | 150.5844
84.4167 | 151.7374 | 150.9848 | 109.2971 | 771.4887 | 785.2796 | 379.4853 | 474.0433 | 85.9034 | 0.15975 | 23.3829 | 150.633
84.425 | 151.7664 | 151.0592 | 108.9215 | 772.1725 | 784.9362 | 379.2589 | 474.0179 | 85.2263 | 0.17196 | 23.2837 | 150.5968
84.4334 | 151.7086 | 150.8475 | 108.6785 | 771.6678 | 785.113 | 379.2614 | 474.0999 | 84.8416 | 0.1587 | 23.2864 | 150.6389
84.4417 | 151.6477 | 150.9509 | 108.5887 | 771.7069 | 785.1487 | 380.1567 | 475.58 | 85.4355 | 0.16661 | 23.3593 | 150.5374
84.45 | 151.6479 | 150.931 | 108.4349 | 771.5234 | 785.3269 | 380.3855 | 476.1516 | 85.8855 | 0.17121 | 23.3244 | 150.5517
84.4583 | 151.546 | 150.9037 | 108.0401 | 771.5602 | 784.8235 | 379.0413 | 474.349 | 85.3113 | 0.16235 | 23.3615 | 150.4745
84.4667 | 151.4966 | 150.8156 | 108.1243 | 771.861 | 784.0376 | 380.5867 | 475.5743 | 84.8115 | 0.15454 | 23.3344 | 150.4253
84.475 | 151.3687 | 150.7513 | 108.5463 | 771.6621 | 784.9003 | 380.886 | 476.7087 | 85.6103 | 0.14761 | 23.2319 | 150.3553
84.4833 | 151.4919 | 150.6631 | 109.216 | 771.7269 | 784.8445 | 381.2985 | 477.006 | 85.7902 | 0.14562 | 23.3472 | 150.3886
84.4917 | 151.5639 | 150.8165 | 109.5351 | 771.5684 | 785.933 | 379.7419 | 474.5154 | 85.3437 | 0.15242 | 23.4073 | 150.4357
84.5 | 151.6741 | 150.9779 | 108.9386 | 772.4297 | 785.3329 | 379.5792 | 474.3027 | 84.8397 | 0.15077 | 23.4298 | 150.5257
84.5084 | 151.6783 | 150.9392 | 109.0379 | 772.0197 | 784.9081 | 380.1077 | 476.0564 | 85.3803 | 0.13875 | 23.1246 | 150.5425
84.5167 | 151.6752 | 150.8859 | 108.3914 | 772.086 | 784.8403 | 380.2157 | 475.8855 | 85.896 | 0.14711 | 23.2633 | 150.5698
84.525 | 151.6597 | 150.7728 | 108.4771 | 771.791 | 784.6838 | 379.8529 | 475.1406 | 85.6058 | 0.14968 | 23.1569 | 150.5193
84.5333 | 151.5556 | 150.8687 | 108.4401 | 772.2995 | 785.3484 | 380.5468 | 475.709 | 84.967 | 0.15125 | 23.235 | 150.4928
84.5417 | 151.5208 | 150.8177 | 108.2979 | 771.8782 | 784.8622 | 380.9622 | 476.6096 | 85.0314 | 0.15195 | 23.309 | 150.4204
84.55 | 151.4323 | 150.6837 | 108.1895 | 771.5916 | 784.8911 | 380.97 | 476.7689 | 85.621 | 0.14191 | 23.2432 | 150.4121
84.5584 | 151.4856 | 150.7268 | 108.1556 | 771.6865 | 785.194 | 380.4851 | 476.5197 | 85.6847 | 0.15481 | 23.2632 | 150.3699
84.5667 | 151.381 | 150.6349 | 108.4939 | 771.2618 | 785.2153 | 380.8581 | 477.3148 | 84.8864 | 0.14594 | 23.2277 | 150.3028
84.575 | 151.46 | 150.6106 | 108.6751 | 772.3106 | 784.9046 | 380.8745 | 476.727 | 84.957 | 0.1485 | 23.2147 | 150.3594
84.5833 | 151.4119 | 150.6745 | 108.8133 | 771.6447 | 784.8832 | 379.9842 | 475.1355 | 85.7877 | 0.14014 | 23.2847 | 150.3925
84.5917 | 151.4698 | 150.6954 | 108.9017 | 771.187 | 785.1381 | 381.3141 | 476.4458 | 85.3649 | 0.14716 | 23.2688 | 150.4043
84.6 | 151.4915 | 150.6551 | 108.6674 | 772.1046 | 784.7338 | 381.288 | 477.2025 | 84.7769 | 0.14096 | 23.4142 | 150.4457
84.6084 | 151.5284 | 150.696 | 108.5442 | 771.7036 | 784.9642 | 379.4708 | 474.9109 | 85.4246 | 0.14613 | 23.1538 | 150.451
84.6167 | 151.484 | 150.7604 | 108.9126 | 771.2016 | 785.2617 | 380.174 | 475.3045 | 85.7836 | 0.14847 | 23.1997 | 150.4587
84.625 | 151.5873 | 150.7359 | 108.9995 | 771.6697 | 784.9432 | 380.0577 | 475.578 | 85.515 | 0.15027 | 23.2025 | 150.5074
84.6333 | 151.6693 | 150.9559 | 109.0139 | 771.4377 | 785.0237 | 380.0154 | 475.6702 | 84.9572 | 0.14818 | 23.342 | 150.5666
84.6417 | 151.6951 | 150.9184 | 109.0854 | 772.1722 | 784.3987 | 379.5872 | 474.9681 | 84.9379 | 0.14944 | 23.2109 | 150.6071
84.65 | 151.6644 | 150.8055 | 109.0593 | 771.3923 | 785.3918 | 379.636 | 475.5887 | 85.8647 | 0.14223 | 23.3478 | 150.6231
84.6583 | 151.6485 | 150.8831 | 108.7645 | 772.1382 | 784.8702 | 379.5123 | 473.9108 | 85.8639 | 0.15054 | 23.3304 | 150.5874
84.6667 | 151.6304 | 150.8277 | 108.4868 | 771.5322 | 784.7326 | 380.5057 | 476.4884 | 85.1962 | 0.15161 | 23.3428 | 150.6257
84.675 | 151.582 | 150.8594 | 108.2202 | 771.6939 | 784.9083 | 381.581 | 478.3285 | 84.8514 | 0.1497 | 23.2942 | 150.5487
84.6833 | 151.515 | 150.7723 | 107.8188 | 771.2162 | 785.1891 | 381.2466 | 476.0405 | 85.6863 | 0.1527 | 23.2682 | 150.4808
84.6917 | 151.4233 | 150.7211 | 108.2403 | 771.2246 | 784.0325 | 380.2488 | 475.7183 | 85.803 | 0.14783 | 23.2869 | 150.4083
84.7 | 151.4322 | 150.766 | 108.4998 | 771.5976 | 785.3229 | 380.6654 | 475.9359 | 85.0078 | 0.14013 | 23.4611 | 150.3569
84.7083 | 151.4769 | 150.6451 | 108.6717 | 772.1021 | 785.1075 | 381.5559 | 477.263 | 84.8847 | 0.13915 | 23.3564 | 150.3401
84.7167 | 151.5051 | 150.6864 | 108.8312 | 771.7656 | 785.4721 | 379.746 | 474.6642 | 85.6288 | 0.13818 | 23.2393 | 150.4566
84.725 | 151.5435 | 150.6694 | 109.0064 | 771.4299 | 785.4658 | 380.5882 | 476.2223 | 85.786 | 0.13378 | 23.2915 | 150.496
84.7333 | 151.5636 | 150.8572 | 109.1433 | 771.304 | 785.3835 | 379.6008 | 474.904 | 85.4278 | 0.12649 | 23.2951 | 150.5464
84.7417 | 151.6305 | 150.953 | 109.0839 | 771.7242 | 784.6882 | 379.0895 | 474.6481 | 84.8412 | 0.14158 | 23.2566 | 150.592
84.75 | 151.6696 | 150.913 | 109.17 | 771.194 | 785.5156 | 378.7302 | 473.8887 | 85.416 | 0.13222 | 23.3874 | 150.6449
84.7583 | 151.7085 | 150.9682 | 108.7862 | 771.7339 | 786.001 | 379.2821 | 474.3103 | 85.8339 | 0.14342 | 23.2458 | 150.7184
84.7667 | 151.7264 | 150.9633 | 108.648 | 771.7482 | 785.2331 | 379.5851 | 474.6891 | 85.0791 | 0.15296 | 23.2275 | 150.6274
84.775 | 151.7698 | 150.8768 | 108.6119 | 771.7738 | 784.9931 | 379.7884 | 474.7783 | 84.8624 | 0.13647 | 23.3133 | 150.6817
84.7833 | 151.6451 | 151.0246 | 108.4958 | 770.9002 | 785.3486 | 378.9277 | 474.1981 | 85.3525 | 0.13422 | 23.3317 | 150.6594
84.7917 | 151.699 | 150.9413 | 108.4277 | 771.4079 | 784.1475 | 379.7472 | 474.3603 | 85.7627 | 0.14246 | 23.2992 | 150.633
84.8 | 151.6448 | 151.0494 | 108.3887 | 772.4608 | 785.0037 | 379.4096 | 474.4096 | 85.0373 | 0.13348 | 23.2348 | 150.5674
84.8084 | 151.5927 | 150.8237 | 108.3267 | 771.5804 | 785.5812 | 379.9893 | 474.5665 | 84.8271 | 0.13417 | 23.3384 | 150.5287
84.8167 | 151.6683 | 150.8319 | 108.4063 | 771.8386 | 785.0383 | 380.2246 | 475.4887 | 85.6132 | 0.1353 | 23.3038 | 150.5236
84.825 | 151.5533 | 150.7722 | 108.1738 | 771.5947 | 785.1322 | 380.3529 | 475.267 | 85.7963 | 0.13189 | 23.1004 | 150.4827
84.8333 | 151.4904 | 150.7269 | 108.409 | 772.1275 | 785.0859 | 379.4509 | 474.8793 | 85.1596 | 0.13831 | 23.4306 | 150.426
84.8417 | 151.5453 | 150.8628 | 108.5768 | 771.8605 | 784.8465 | 381.1945 | 476.8128 | 84.782 | 0.12968 | 23.2789 | 150.446
84.85 | 151.5212 | 150.7343 | 108.6837 | 771.4963 | 785.504 | 380.4132 | 476.0372 | 85.2134 | 0.12565 | 23.2089 | 150.449
84.8583 | 151.578 | 150.7028 | 108.823 | 771.3819 | 785.2095 | 380.3503 | 475.5551 | 85.832 | 0.13515 | 23.3995 | 150.4428
84.8667 | 151.5694 | 150.8609 | 108.9529 | 772.05 | 785.5717 | 379.1215 | 474.1898 | 85.2519 | 0.13757 | 23.2186 | 150.4641
84.875 | 151.6459 | 150.7922 | 109.0009 | 771.8943 | 784.7038 | 380.5438 | 476.1449 | 84.8167 | 0.14372 | 23.4719 | 150.4842
84.8834 | 151.6489 | 150.8694 | 109.0466 | 772.4457 | 784.8345 | 379.706 | 475.3254 | 84.9567 | 0.13758 | 23.2468 | 150.4762
84.8917 | 151.6181 | 150.9458 | 109.1354 | 772.2021 | 785.3107 | 379.4531 | 475.3364 | 85.6724 | 0.13676 | 23.3724 | 150.5428
84.9 | 151.6484 | 150.8497 | 109 | 771.5463 | 785.0193 | 380.0246 | 476.0918 | 85.7751 | 0.13604 | 23.2203 | 150.5797
84.9083 | 151.6911 | 150.9502 | 108.8423 | 772.0363 | 785.0703 | 379.691 | 476.2511 | 84.9462 | 0.12901 | 23.2382 | 150.6124
84.9167 | 151.6694 | 150.8954 | 108.7359 | 771.8196 | 785.3277 | 380.1436 | 475.3724 | 84.9185 | 0.125 | 23.2727 | 150.5645
84.925 | 151.6589 | 150.8818 | 108.6827 | 772.1118 | 785.1642 | 378.8273 | 474.1715 | 85.6147 | 0.12861 | 23.3096 | 150.508
84.9334 | 151.6301 | 150.9321 | 108.3226 | 771.8085 | 784.7939 | 379.6108 | 475.1964 | 85.7795 | 0.13946 | 23.3193 | 150.5332
84.9417 | 151.5478 | 150.7855 | 108.5255 | 771.9761 | 784.5459 | 381.0924 | 476.9881 | 85.0329 | 0.14285 | 23.3224 | 150.4308
84.95 | 151.555 | 150.7416 | 108.5696 | 771.869 | 785.0829 | 380.5244 | 475.2249 | 84.8692 | 0.13156 | 23.2921 | 150.413
84.9583 | 151.4903 | 150.7565 | 108.4833 | 771.9054 | 784.9056 | 380.3166 | 476.2873 | 85.4847 | 0.13651 | 23.3058 | 150.4066
84.9667 | 151.4946 | 150.7337 | 108.4632 | 772.4343 | 785.1125 | 380.9934 | 476.1107 | 85.7404 | 0.13733 | 23.1337 | 150.3634
84.975 | 151.4758 | 150.6659 | 108.3248 | 772.1042 | 785.2222 | 381.0737 | 476.9611 | 84.9068 | 0.14616 | 23.3382 | 150.3803
84.9834 | 151.413 | 150.6088 | 108.3333 | 771.6703 | 785.0779 | 380.9295 | 476.7803 | 84.9139 | 0.13854 | 23.4361 | 150.3761
84.9917 | 151.446 | 150.6637 | 108.3771 | 772.1712 | 785.4821 | 381.1608 | 476.4439 | 85.4492 | 0.13447 | 23.3116 | 150.3756
85 | 151.5207 | 150.8406 | 108.6033 | 772.006 | 785.2108 | 381.3658 | 477.1432 | 85.703 | 0.1401 | 23.2656 | 150.332
85.0083 | 151.455 | 150.658 | 109.0003 | 771.2559 | 785.791 | 380.2375 | 475.3141 | 85.0275 | 0.13529 | 23.2526 | 150.3763
85.0167 | 151.5529 | 150.9156 | 109.4037 | 771.4189 | 785.587 | 380.5096 | 475.8198 | 84.7438 | 0.12791 | 23.2848 | 150.4527
85.025 | 151.6216 | 150.8869 | 109.5874 | 772.2048 | 785.3376 | 380.008 | 475.122 | 85.4418 | 0.13336 | 23.2443 | 150.5623
85.0333 | 151.6859 | 150.8264 | 109.0926 | 771.5496 | 785.8524 | 379.6243 | 474.9214 | 85.6766 | 0.13571 | 23.2356 | 150.6127
85.0417 | 151.6301 | 150.877 | 108.7451 | 771.4958 | 785.081 | 378.2642 | 472.9913 | 85.2108 | 0.13661 | 23.2615 | 150.5835
85.05 | 151.6541 | 150.9285 | 108.4816 | 771.9245 | 785.3019 | 379.6115 | 474.3323 | 84.8816 | 0.13275 | 23.3349 | 150.5608
85.0583 | 151.5833 | 150.7752 | 108.3544 | 771.8727 | 784.8924 | 380.562 | 476.4577 | 85.6253 | 0.12973 | 23.2603 | 150.4932
85.0667 | 151.5359 | 150.8824 | 108.2323 | 771.8925 | 785.157 | 380.603 | 475.0435 | 85.7748 | 0.13175 | 23.2548 | 150.4284
85.075 | 151.4605 | 150.7321 | 107.9866 | 771.5746 | 784.9746 | 381.372 | 476.9746 | 85.4288 | 0.13696 | 23.1461 | 150.402
85.0833 | 151.4477 | 150.6642 | 108.343 | 771.9698 | 784.7657 | 380.4293 | 476.5985 | 84.7097 | 0.13697 | 23.2138 | 150.3761
85.0917 | 151.4931 | 150.6934 | 108.9976 | 772.0885 | 785.3244 | 380.6549 | 475.7606 | 85.4166 | 0.13353 | 23.353 | 150.3508
85.1 | 151.5175 | 150.7683 | 109.2373 | 771.6276 | 785.0063 | 379.2167 | 474.2851 | 85.85 | 0.11966 | 23.1512 | 150.4979
85.1083 | 151.7084 | 150.9201 | 109.388 | 772.6069 | 785.8137 | 380.2325 | 475.8781 | 85.5538 | 0.14331 | 23.3325 | 150.6061
85.1167 | 151.724 | 150.9116 | 109.0607 | 771.6288 | 784.9836 | 379.8677 | 475.5648 | 84.9776 | 0.13494 | 23.2381 | 150.6514
85.125 | 151.6804 | 150.9538 | 108.7919 | 772.1042 | 784.8961 | 378.8 | 473.4803 | 85.1804 | 0.13194 | 23.2276 | 150.6676
85.1333 | 151.6664 | 150.9857 | 108.5119 | 771.6324 | 785.3949 | 379.1699 | 473.9091 | 85.7482 | 0.13052 | 23.4064 | 150.6348
85.1417 | 151.675 | 150.9595 | 108.3544 | 771.3939 | 784.6047 | 380.74 | 476.861 | 85.336 | 0.14228 | 23.3263 | 150.6024
85.15 | 151.5904 | 150.8127 | 108.1582 | 771.9019 | 785.3555 | 380.5145 | 476.0366 | 84.811 | 0.13848 | 23.1518 | 150.5293
85.1583 | 151.5956 | 150.842 | 108.0468 | 771.4269 | 784.969 | 380.298 | 476.0026 | 85.0196 | 0.13925 | 23.2631 | 150.4965
85.1667 | 151.506 | 150.7452 | 108.2142 | 771.2709 | 784.9277 | 380.9774 | 475.6333 | 85.721 | 0.13551 | 23.2776 | 150.4152
85.175 | 151.4392 | 150.673 | 108.4928 | 771.6611 | 784.9277 | 381.876 | 478.0886 | 85.6062 | 0.14668 | 23.3413 | 150.3764
85.1834 | 151.4979 | 150.6094 | 108.6573 | 772.1299 | 785.0765 | 380.9044 | 475.8996 | 84.9569 | 0.14519 | 23.2932 | 150.3859
85.1917 | 151.5208 | 150.7256 | 108.9298 | 771.4822 | 785.79 | 381.0243 | 477.3188 | 84.8379 | 0.13409 | 23.3334 | 150.4516
85.2 | 151.6077 | 150.8437 | 109.0871 | 771.7634 | 785.5295 | 380.5215 | 476.5462 | 85.8079 | 0.13793 | 23.2687 | 150.5327
85.2083 | 151.6743 | 150.8949 | 109.3612 | 772.1529 | 785.3072 | 379.3893 | 474.1366 | 85.587 | 0.14649 | 23.4078 | 150.5818
85.2167 | 151.8094 | 150.9382 | 109.1864 | 771.6792 | 785.2421 | 379.6518 | 475.0534 | 85.0195 | 0.13633 | 23.2249 | 150.6079
85.225 | 151.736 | 151.0145 | 108.8635 | 771.7101 | 785.3945 | 378.9481 | 474.7859 | 85.1816 | 0.12942 | 23.3523 | 150.6427
85.2333 | 151.7493 | 150.9902 | 108.6042 | 771.7474 | 784.5334 | 378.7663 | 473.5876 | 85.838 | 0.14482 | 23.1898 | 150.6428
85.2417 | 151.7292 | 150.8164 | 108.5548 | 771.6508 | 785.5726 | 379.7954 | 474.7904 | 85.2425 | 0.14086 | 23.3238 | 150.5773
85.25 | 151.7103 | 150.8343 | 108.4106 | 771.5676 | 785.1366 | 379.2696 | 475.0771 | 84.8206 | 0.13334 | 23.3742 | 150.5396
85.2584 | 151.6106 | 150.7529 | 108.3107 | 772.2101 | 785.5686 | 379.7901 | 475.0924 | 85.3384 | 0.13345 | 23.2784 | 150.4897
85.2667 | 151.5547 | 150.8045 | 108.2225 | 772.4301 | 785.0958 | 381.4137 | 477.3334 | 85.7667 | 0.13858 | 23.1714 | 150.4559
85.275 | 151.4905 | 150.8047 | 108.2063 | 772.0317 | 784.2743 | 380.5676 | 475.384 | 85.6239 | 0.13509 | 23.3197 | 150.3601
85.2833 | 151.4351 | 150.7677 | 108.236 | 772.1642 | 785.4611 | 381.1615 | 476.3321 | 84.7998 | 0.14356 | 23.2431 | 150.3565
85.2917 | 151.4617 | 150.6466 | 108.5955 | 771.291 | 785.5179 | 379.8043 | 475.4204 | 85.1583 | 0.14008 | 23.3583 | 150.3786
85.3 | 151.5021 | 150.7162 | 108.8377 | 771.4363 | 785.4864 | 381.1032 | 475.8854 | 85.7944 | 0.1389 | 23.4094 | 150.369
85.3084 | 151.5875 | 150.7987 | 108.9844 | 772.2778 | 785.5376 | 380.8803 | 476.9243 | 85.7562 | 0.12881 | 23.4135 | 150.4627
85.3167 | 151.6029 | 150.8524 | 109.1831 | 771.7056 | 785.891 | 380.722 | 476.0413 | 84.9484 | 0.14095 | 23.2335 | 150.449
85.325 | 151.6663 | 150.8728 | 109.342 | 771.8771 | 785.9567 | 379.7648 | 474.7399 | 85.319 | 0.14386 | 23.2372 | 150.544
85.3333 | 151.6985 | 150.783 | 109.0366 | 771.9459 | 785.4926 | 378.9045 | 473.5828 | 85.7868 | 0.14256 | 23.2862 | 150.5655
85.3417 | 151.7054 | 150.9521 | 108.7393 | 771.8028 | 785.49 | 379.1589 | 474.0918 | 85.3667 | 0.15103 | 23.2313 | 150.5871
85.35 | 151.6767 | 150.8435 | 108.6008 | 772.0795 | 786.0746 | 378.6558 | 473.0107 | 84.9056 | 0.14832 | 23.29 | 150.5842
85.3584 | 151.7065 | 150.7282 | 108.0467 | 771.6833 | 785.1644 | 380.4544 | 475.428 | 84.8988 | 0.14896 | 23.3467 | 150.5449
85.3667 | 151.6505 | 150.7691 | 108.3149 | 772.2781 | 785.3048 | 380.442 | 476.4058 | 85.7753 | 0.15702 | 23.2788 | 150.5221
85.375 | 151.5613 | 150.7505 | 108.1153 | 772.213 | 784.6324 | 380.2964 | 474.7893 | 85.7373 | 0.15533 | 23.3314 | 150.4216
85.3833 | 151.5265 | 150.7328 | 108.2267 | 771.356 | 785.066 | 380.297 | 475.8605 | 85.0485 | 0.15075 | 23.303 | 150.3962
85.3917 | 151.4804 | 150.7202 | 108.5622 | 771.9073 | 785.0462 | 380.3494 | 475.8006 | 84.9784 | 0.13888 | 23.3466 | 150.353
85.4 | 151.516 | 150.6869 | 108.6873 | 771.3652 | 785.0533 | 381.787 | 477.2003 | 85.4172 | 0.14223 | 23.2815 | 150.3431
85.4083 | 151.4919 | 150.7089 | 108.7356 | 771.7597 | 785.1725 | 380.5419 | 475.8393 | 85.8702 | 0.15394 | 23.1748 | 150.3656
85.4167 | 151.5021 | 150.7796 | 108.9419 | 772.0372 | 785.365 | 380.4478 | 476.4373 | 85.2544 | 0.14959 | 23.2465 | 150.4036
85.425 | 151.6409 | 150.8131 | 109.0639 | 771.379 | 785.6495 | 379.7338 | 474.8294 | 84.7962 | 0.14116 | 23.2067 | 150.4637
85.4333 | 151.7108 | 150.8131 | 109.1861 | 772.199 | 784.9496 | 380.6828 | 476.1192 | 85.3285 | 0.14236 | 23.3488 | 150.5386
85.4417 | 151.7069 | 150.7832 | 109.2535 | 772.3073 | 785.9938 | 379.3953 | 473.5428 | 85.7987 | 0.15015 | 23.2797 | 150.5882
85.45 | 151.7608 | 150.9431 | 108.9826 | 771.8572 | 785.5486 | 379.9903 | 475.3442 | 85.2207 | 0.14989 | 23.322 | 150.6391
85.4583 | 151.7494 | 151.0256 | 108.841 | 772.2572 | 784.6943 | 379.4143 | 474.9209 | 85.0393 | 0.14365 | 23.3271 | 150.6191
85.4667 | 151.7075 | 150.9495 | 108.5014 | 771.6095 | 785.4745 | 380.0119 | 476.0245 | 85.0446 | 0.14535 | 23.3393 | 150.6095
85.475 | 151.685 | 150.8013 | 108.5069 | 771.8876 | 785.134 | 380.2018 | 477.4399 | 85.7197 | 0.14498 | 23.4008 | 150.5742
85.4833 | 151.6575 | 150.83 | 108.4544 | 771.0574 | 785.0588 | 380.8047 | 475.6774 | 85.802 | 0.14905 | 23.2966 | 150.5119
85.4917 | 151.6169 | 150.7821 | 108.3246 | 771.5252 | 785.7538 | 379.8352 | 475.278 | 85.1193 | 0.15204 | 23.2667 | 150.4668
85.5 | 151.5822 | 150.7363 | 108.384 | 771.181 | 785.6588 | 381.1555 | 476.4668 | 84.9548 | 0.1462 | 23.1928 | 150.4389
85.5083 | 151.5035 | 150.7207 | 107.8024 | 771.5543 | 785.0475 | 381.5941 | 478.5971 | 85.648 | 0.14668 | 23.3459 | 150.3863
85.5167 | 151.4573 | 150.6535 | 108.6274 | 771.5236 | 785.6016 | 381.3686 | 476.8225 | 85.6344 | 0.14883 | 23.1968 | 150.3576
85.525 | 151.5149 | 150.698 | 108.9105 | 771.7198 | 785.853 | 381.472 | 477.7162 | 85.1738 | 0.14798 | 23.3605 | 150.4203
85.5333 | 151.5771 | 150.7122 | 109.1164 | 772.3294 | 785.5421 | 380.3805 | 475.9978 | 84.8585 | 0.14179 | 23.1773 | 150.4431
85.5417 | 151.6438 | 150.7981 | 108.9988 | 771.7217 | 785.2778 | 379.3708 | 474.0953 | 85.2915 | 0.14286 | 23.3352 | 150.5357
85.55 | 151.7499 | 150.9754 | 109.1271 | 772.4098 | 785.2188 | 379.6275 | 475.9602 | 85.8286 | 0.14542 | 23.3114 | 150.5795
85.5584 | 151.7 | 150.8926 | 108.8487 | 771.4859 | 785.2519 | 379.2578 | 474.1098 | 85.063 | 0.15177 | 23.2073 | 150.5729
85.5667 | 151.744 | 150.9091 | 108.4525 | 771.9066 | 785.6887 | 380.3378 | 476.1147 | 84.9263 | 0.14383 | 23.2867 | 150.6075
85.575 | 151.6633 | 150.9872 | 108.699 | 771.5569 | 785.7916 | 379.8904 | 475.1375 | 85.0224 | 0.14521 | 23.412 | 150.5867
85.5833 | 151.718 | 150.9326 | 108.6665 | 771.6711 | 785.5827 | 379.6541 | 474.5966 | 85.7344 | 0.15367 | 23.3161 | 150.5393
85.5917 | 151.6439 | 150.9421 | 108.5325 | 772.4415 | 784.9771 | 380.2632 | 475.1579 | 85.2566 | 0.14802 | 23.1325 | 150.5409
85.6 | 151.6156 | 150.8838 | 108.3206 | 771.9807 | 785.2487 | 380.4779 | 476.4275 | 85.0837 | 0.15184 | 23.2455 | 150.4935
85.6083 | 151.5752 | 150.8342 | 108.3312 | 771.9859 | 785.6494 | 380.4224 | 475.4601 | 84.9545 | 0.1386 | 23.2806 | 150.415
85.6167 | 151.5475 | 150.7154 | 108.3231 | 772.0667 | 785.2344 | 380.7185 | 475.3489 | 85.7633 | 0.14941 | 23.3252 | 150.3701
85.625 | 151.5139 | 150.696 | 108.3446 | 772.4456 | 785.0279 | 380.4773 | 476.0481 | 85.6239 | 0.1508 | 23.2673 | 150.373
85.6334 | 151.5403 | 150.5815 | 108.3597 | 771.9178 | 785.3184 | 381.1331 | 476.9362 | 85.2354 | 0.13671 | 23.3088 | 150.3363
85.6417 | 151.4519 | 150.6285 | 108.4633 | 771.538 | 785.5065 | 380.887 | 476.4714 | 84.9774 | 0.13348 | 23.3179 | 150.3147
85.65 | 151.5016 | 150.6842 | 109.0052 | 771.9243 | 785.2771 | 381.2408 | 476.8649 | 85.6403 | 0.13554 | 23.14 | 150.322
85.6583 | 151.5706 | 150.7625 | 109.06 | 771.9721 | 785.2593 | 380.7264 | 475.5488 | 85.9058 | 0.016559 | 23.2867 | 150.4075
85.6667 | 151.6056 | 150.7315 | 109.0955 | 771.7984 | 785.6807 | 380.2277 | 475.3537 | 85.4074 | -0.025195 | 23.2087 | 150.4679
85.675 | 151.6383 | 150.7237 | 109.2068 | 771.7354 | 785.7515 | 381.4568 | 477.6134 | 84.7489 | -0.06043 | 23.2523 | 150.4944
85.6834 | 151.6393 | 150.8302 | 108.7432 | 771.7987 | 785.9844 | 380.1142 | 474.9325 | 85.199 | -0.047533 | 23.2818 | 150.5617
85.6917 | 151.6983 | 150.8207 | 108.9228 | 772.4483 | 785.8243 | 379.7507 | 474.3623 | 85.8802 | 0.11496 | 23.3112 | 150.5601
85.7 | 151.651 | 150.8471 | 108.2745 | 772.0538 | 785.322 | 381.235 | 477.8546 | 85.3035 | 0.1248 | 23.3308 | 150.5047
85.7083 | 151.5133 | 150.6889 | 108.3612 | 772.0211 | 785.0348 | 381.3856 | 477.2982 | 84.7744 | 0.12805 | 23.2364 | 150.424
85.7167 | 151.4905 | 150.6105 | 107.8685 | 771.8227 | 784.9617 | 380.3435 | 475.7117 | 85.0506 | 0.12908 | 23.1267 | 150.3669
85.725 | 151.4553 | 150.5859 | 108.122 | 771.5901 | 785.402 | 381.5186 | 476.7386 | 85.7939 | 0.1162 | 23.2758 | 150.3287
85.7334 | 151.3931 | 150.5828 | 108.126 | 771.5913 | 785.0326 | 380.6289 | 475.7382 | 85.5014 | 0.13722 | 23.2291 | 150.2811
85.7417 | 151.433 | 150.6531 | 108.4509 | 772.0536 | 785.1431 | 379.7617 | 475.0811 | 84.8313 | 0.14098 | 23.3712 | 150.3081
85.75 | 151.414 | 150.6975 | 108.9093 | 771.1414 | 785.5225 | 381.8581 | 478.0859 | 84.8352 | 0.14769 | 23.2186 | 150.379
85.7583 | 151.5518 | 150.679 | 109.2988 | 772.0508 | 785.4502 | 381.1296 | 477.248 | 85.7593 | 0.14282 | 23.2808 | 150.454
85.7667 | 151.6054 | 150.819 | 109.462 | 771.4536 | 785.3401 | 380.6342 | 476.3755 | 85.5961 | 0.1474 | 23.3626 | 150.5175
85.775 | 151.6737 | 150.8575 | 108.8776 | 771.8926 | 785.2908 | 379.1837 | 474.4591 | 85.1845 | 0.14777 | 23.2602 | 150.6056
85.7833 | 151.6989 | 150.8811 | 109.0191 | 771.5628 | 785.829 | 380.161 | 476.549 | 84.8606 | 0.15256 | 23.3953 | 150.6222
85.7917 | 151.67 | 150.7765 | 108.7768 | 771.452 | 785.4077 | 380.5871 | 476.8992 | 85.4718 | 0.14718 | 23.1542 | 150.5994
85.8 | 151.6339 | 150.8336 | 108.1099 | 771.7263 | 785.5183 | 380.4607 | 476.1795 | 85.7949 | 0.14751 | 23.3682 | 150.5717
85.8083 | 151.6667 | 150.8764 | 108.3522 | 771.5735 | 785.142 | 380.0689 | 475.6237 | 85.1669 | 0.14832 | 23.3378 | 150.5578
85.8167 | 151.6045 | 150.8233 | 108.3366 | 771.1851 | 785.2455 | 381.0322 | 476.8722 | 84.816 | 0.15381 | 23.2734 | 150.4986
85.825 | 151.5429 | 150.7246 | 108.2756 | 771.619 | 785.4238 | 380.8909 | 476.6843 | 85.6303 | 0.15805 | 23.2746 | 150.4562
85.8333 | 151.5446 | 150.6547 | 108.3457 | 772.9058 | 784.8973 | 380.5594 | 475.8439 | 85.6638 | 0.15621 | 23.3023 | 150.4822
85.8417 | 151.5343 | 150.6822 | 108.8018 | 770.9875 | 785.1843 | 380.2512 | 475.3714 | 85.0759 | 0.15412 | 23.2563 | 150.4415
85.85 | 151.5903 | 150.706 | 109.0784 | 771.816 | 785.6719 | 379.6028 | 474.3126 | 84.8748 | 0.15145 | 23.3515 | 150.4681
85.8583 | 151.7296 | 150.8663 | 109.2441 | 771.5226 | 785.3358 | 379.3706 | 474.4287 | 85.4798 | 0.14643 | 23.372 | 150.5858
85.8667 | 151.7455 | 150.8827 | 109.4705 | 771.8408 | 785.4769 | 380.622 | 475.9474 | 85.8631 | 0.14972 | 23.2992 | 150.6253
85.875 | 151.8336 | 150.9734 | 108.7497 | 772.0943 | 785.7018 | 379.7483 | 475.6424 | 85.3087 | 0.14881 | 23.3162 | 150.6817
85.8833 | 151.7999 | 151.026 | 108.8099 | 771.8837 | 784.8514 | 380.6887 | 476.3868 | 84.7893 | 0.14127 | 23.1993 | 150.6875
85.8917 | 151.6902 | 150.9801 | 108.6875 | 771.234 | 785.4881 | 380.7861 | 476.7734 | 85.3265 | 0.15347 | 23.3723 | 150.598
85.9 | 151.665 | 150.9446 | 108.4379 | 771.7036 | 785.515 | 380.7638 | 475.8598 | 85.8846 | 0.1467 | 23.3 | 150.5902
85.9083 | 151.6121 | 150.7818 | 108.2316 | 771.5289 | 785.5501 | 380.3856 | 475.3686 | 85.4634 | 0.1546 | 23.2581 | 150.4676
85.9167 | 151.5829 | 150.8519 | 108.214 | 771.3755 | 785.039 | 380.8309 | 476.4146 | 84.838 | 0.15407 | 23.3016 | 150.4642
85.925 | 151.5233 | 150.6565 | 108.218 | 771.0446 | 784.9091 | 382.2561 | 478.243 | 85.3492 | 0.1557 | 23.3484 | 150.4104
85.9334 | 151.5066 | 150.6999 | 108.4098 | 771.2563 | 784.9622 | 381.8267 | 477.362 | 85.9067 | 0.15783 | 23.4422 | 150.3227
85.9417 | 151.4403 | 150.5867 | 108.6877 | 771.6182 | 785.4551 | 381.613 | 477.1022 | 85.6372 | 0.15865 | 23.3756 | 150.319
85.95 | 151.4733 | 150.6055 | 108.9084 | 771.5779 | 785.3298 | 381.1785 | 476.6045 | 85.0768 | 0.15538 | 23.2596 | 150.3366
85.9583 | 151.5578 | 150.7418 | 108.989 | 771.1981 | 785.5939 | 380.0979 | 475.6707 | 84.7883 | 0.15467 | 23.4111 | 150.3811
85.9667 | 151.6295 | 150.7509 | 109.0419 | 772.1327 | 785.4448 | 379.6774 | 474.8825 | 85.4971 | 0.16099 | 23.2534 | 150.4797
85.975 | 151.5934 | 150.7939 | 109.0587 | 771.608 | 785.8371 | 381.7729 | 476.7778 | 85.804 | 0.15875 | 23.2535 | 150.4846
85.9834 | 151.7084 | 150.8991 | 109.0614 | 771.4987 | 785.0784 | 380.2063 | 475.2939 | 85.3222 | 0.1478 | 23.3958 | 150.5535
85.9917 | 151.7468 | 150.9529 | 108.8886 | 772.2879 | 785.1208 | 378.5177 | 473.1795 | 84.8381 | 0.13402 | 23.34 | 150.574
86 | 151.713 | 150.9757 | 108.6723 | 771.9414 | 785.471 | 380.8142 | 476.332 | 85.2817 | 0.13838 | 23.4249 | 150.5747
86.0083 | 151.6556 | 150.8123 | 108.3038 | 771.6876 | 785.0455 | 380.8142 | 477.0674 | 85.7961 | 0.13971 | 23.3833 | 150.5118
86.0167 | 151.6158 | 150.8561 | 108.3673 | 771.2985 | 785.8397 | 381.5571 | 476.8568 | 85.6554 | 0.14609 | 23.3465 | 150.5171
86.025 | 151.5587 | 150.6719 | 108.2577 | 771.3254 | 785.3774 | 380.8549 | 476.7769 | 84.87 | 0.1454 | 23.2461 | 150.4341
86.0333 | 151.4769 | 150.6867 | 108.2068 | 771.3852 | 785.5306 | 380.4019 | 475.0267 | 85.0757 | 0.13657 | 23.3008 | 150.3796
86.0417 | 151.4691 | 150.637 | 108.1927 | 771.7813 | 785.7983 | 380.7426 | 476.2975 | 85.7656 | 0.15234 | 23.1992 | 150.3643
86.05 | 151.4505 | 150.6942 | 108.3828 | 771.4918 | 785.5211 | 382.0113 | 478.2442 | 85.7876 | 0.15242 | 23.3917 | 150.3345
86.0584 | 151.4729 | 150.6618 | 108.5759 | 771.4695 | 785.8141 | 381.5887 | 477.5233 | 85.0487 | 0.14795 | 23.3534 | 150.3637
86.0667 | 151.5201 | 150.5533 | 108.6334 | 771.8665 | 785.1094 | 382.1571 | 478.5854 | 84.8576 | 0.15187 | 23.3616 | 150.3797
86.075 | 151.5559 | 150.804 | 108.8222 | 771.8027 | 785.1091 | 380.932 | 476.8227 | 85.3274 | 0.13701 | 23.2994 | 150.4062
86.0833 | 151.6269 | 150.7654 | 109.0201 | 771.811 | 785.0202 | 380.0305 | 475.0342 | 85.8295 | 0.14279 | 23.2613 | 150.4813
86.0917 | 151.6913 | 150.7937 | 109.0432 | 771.821 | 785.4063 | 380.5945 | 475.4617 | 85.0734 | 0.13827 | 23.3476 | 150.5603
86.1 | 151.7045 | 150.8653 | 109.0088 | 771.866 | 785.1098 | 380.0158 | 476.0648 | 84.7586 | 0.13197 | 23.3513 | 150.6168
86.1084 | 151.7128 | 150.9068 | 109.1989 | 771.7892 | 785.3269 | 379.964 | 475.1896 | 85.7519 | 0.13612 | 23.323 | 150.6538
86.1167 | 151.777 | 150.9547 | 109.1418 | 772.1949 | 785.1005 | 379.9271 | 474.9786 | 85.583 | 0.14436 | 23.142 | 150.7009
86.125 | 151.7457 | 151.023 | 108.8746 | 771.8345 | 785.577 | 379.591 | 475.4101 | 85.0122 | 0.13678 | 23.3076 | 150.695
86.1333 | 151.7469 | 151.1115 | 108.6094 | 771.4547 | 785.6465 | 379.4929 | 475.0703 | 84.9485 | 0.13365 | 23.3291 | 150.6594
86.1417 | 151.6607 | 150.7699 | 108.369 | 771.815 | 784.637 | 382.1604 | 478.4023 | 85.6792 | 0.12629 | 23.1683 | 150.5448
86.15 | 151.6833 | 150.7888 | 108.2515 | 771.7786 | 784.9822 | 380.0499 | 475.7015 | 85.6935 | 0.13364 | 23.2744 | 150.5327
86.1583 | 151.5423 | 150.7614 | 108.1058 | 771.8748 | 785.1257 | 381.214 | 477.1819 | 85.0565 | 0.13049 | 23.2824 | 150.4542
86.1667 | 151.5303 | 150.6303 | 108.059 | 771.4573 | 785.611 | 382.0296 | 478.0179 | 84.7471 | 0.13219 | 23.3184 | 150.4111
86.175 | 151.5047 | 150.5379 | 108.2779 | 771.8447 | 785.1281 | 382.3895 | 477.9994 | 85.41 | 0.13766 | 23.3165 | 150.3469
86.1833 | 151.4747 | 150.6709 | 108.4764 | 772.0884 | 785.5795 | 381.662 | 477.1052 | 85.8452 | 0.14404 | 23.2392 | 150.3418
86.1917 | 151.5297 | 150.7825 | 108.6187 | 772.0232 | 785.5473 | 382.1028 | 478.0823 | 85.6592 | 0.14252 | 23.2973 | 150.3532
86.2 | 151.4877 | 150.6806 | 108.8292 | 771.6948 | 785.0754 | 381.9364 | 477.8887 | 84.8958 | 0.14335 | 23.1166 | 150.3911
86.2083 | 151.5603 | 150.6732 | 108.8389 | 771.8788 | 785.3848 | 381.9772 | 477.544 | 84.8997 | 0.13886 | 23.2965 | 150.4131
86.2167 | 151.5817 | 150.7385 | 108.9613 | 771.4394 | 785.0718 | 380.2576 | 475.3006 | 85.4419 | 0.14647 | 23.2904 | 150.4679
86.225 | 151.5983 | 150.7954 | 109.02 | 771.8875 | 785.8481 | 380.8249 | 476.9974 | 85.701 | 0.15464 | 23.204 | 150.4706
86.2333 | 151.6654 | 150.8268 | 109.0931 | 771.0392 | 784.7437 | 379.8708 | 474.8607 | 84.9844 | 0.15101 | 23.3592 | 150.5421
86.2417 | 151.7073 | 150.8898 | 109.087 | 771.2689 | 785.5862 | 380.391 | 475.1924 | 84.7352 | 0.13917 | 23.2977 | 150.5557
86.25 | 151.7137 | 150.9375 | 108.9716 | 771.5046 | 785.6382 | 380.6796 | 475.2008 | 85.6998 | 0.14743 | 23.2234 | 150.5379
86.2583 | 151.7251 | 150.9403 | 108.593 | 771.8968 | 785.4832 | 380.9724 | 476.2936 | 85.6538 | 0.15332 | 23.2864 | 150.5322
86.2667 | 151.6784 | 150.9095 | 108.5778 | 771.9144 | 785.3585 | 380.382 | 475.9335 | 85.0926 | 0.14126 | 23.1787 | 150.5148
86.275 | 151.6075 | 150.7314 | 108.4963 | 771.8945 | 785.046 | 380.9889 | 476.5421 | 84.8212 | 0.14371 | 23.3922 | 150.485
86.2833 | 151.5169 | 150.8102 | 108.045 | 771.9286 | 785.678 | 380.8328 | 476.152 | 85.7199 | 0.14903 | 23.2061 | 150.4474
86.2917 | 151.5079 | 150.7389 | 108.275 | 771.5152 | 785.2956 | 382.0568 | 477.4362 | 85.7172 | 0.14805 | 23.3772 | 150.3866
86.3 | 151.4492 | 150.6293 | 108.2512 | 771.4659 | 785.5367 | 381.0696 | 476.1854 | 85.0934 | 0.14884 | 23.3112 | 150.3185
86.3084 | 151.4215 | 150.5516 | 108.2241 | 771.5612 | 785.6797 | 381.8196 | 476.62 | 84.7764 | 0.14124 | 23.2656 | 150.2991
86.3167 | 151.3798 | 150.5287 | 108.538 | 771.9584 | 785.7523 | 382.6316 | 478.6284 | 85.714 | 0.15076 | 23.2269 | 150.306
86.325 | 151.4041 | 150.5575 | 108.892 | 771.5026 | 785.3185 | 381.7539 | 476.8287 | 85.8768 | 0.15573 | 23.3313 | 150.3036
86.3333 | 151.4751 | 150.6283 | 109.1816 | 771.7363 | 785.7744 | 382.3222 | 478.1518 | 85.3402 | 0.15011 | 23.3227 | 150.4462
86.3417 | 151.5878 | 150.8499 | 109.5199 | 771.4781 | 785.9934 | 380.6127 | 476.7082 | 84.862 | 0.15105 | 23.3364 | 150.504
86.35 | 151.693 | 150.8277 | 109.2888 | 772.0024 | 786.2829 | 381.5067 | 476.8383 | 85.3813 | 0.133 | 23.3802 | 150.5877
86.3584 | 151.7176 | 150.9225 | 108.9276 | 771.4819 | 785.9348 | 379.94 | 475.0412 | 85.7663 | 0.13542 | 23.2482 | 150.6223
86.3667 | 151.6819 | 150.8884 | 108.6607 | 771.8314 | 786.1877 | 380.2454 | 475.7866 | 85.7045 | 0.14981 | 23.3321 | 150.6392
86.375 | 151.692 | 150.8472 | 108.453 | 771.9377 | 785.467 | 380.1835 | 474.9467 | 84.9355 | 0.14612 | 23.2851 | 150.6489
86.3833 | 151.6532 | 150.9156 | 108.3857 | 771.7316 | 784.8382 | 381.7611 | 476.7596 | 85.0059 | 0.15095 | 23.1907 | 150.5676
86.3917 | 151.5798 | 150.7891 | 108.212 | 771.6843 | 785.4991 | 381.1916 | 476.5551 | 85.7374 | 0.14603 | 23.324 | 150.5556
86.4 | 151.5689 | 150.7779 | 108.14 | 771.708 | 785.2393 | 380.376 | 475.4369 | 85.6257 | 0.14888 | 23.3698 | 150.4727
86.4083 | 151.4856 | 150.6565 | 108.3698 | 771.3809 | 785.0889 | 381.7265 | 478.0023 | 85.0135 | 0.14335 | 23.3407 | 150.4464
86.4167 | 151.5707 | 150.6914 | 108.6841 | 771.5112 | 785.3212 | 382.2398 | 478.4026 | 84.8878 | 0.14021 | 23.3853 | 150.4205
86.425 | 151.5375 | 150.8079 | 108.993 | 771.555 | 786.1937 | 381.6032 | 477.0926 | 85.7552 | 0.14481 | 23.3532 | 150.4965
86.4334 | 151.5565 | 150.7732 | 109.1174 | 771.5197 | 786.0193 | 380.7898 | 476.1234 | 85.6013 | 0.14552 | 23.208 | 150.518
86.4417 | 151.6252 | 150.8012 | 109.4472 | 771.0861 | 785.6066 | 380.4245 | 476.0864 | 84.8564 | 0.14414 | 23.216 | 150.5541
86.45 | 151.7376 | 151.0066 | 109.275 | 771.5275 | 785.1852 | 381.0699 | 476.5027 | 85.1314 | 0.14681 | 23.3186 | 150.6111
86.4583 | 151.6585 | 150.9218 | 108.7153 | 770.9063 | 785.8477 | 379.9466 | 474.6035 | 85.794 | 0.1442 | 23.3506 | 150.6456
86.4667 | 151.73 | 150.9161 | 108.5807 | 771.1114 | 785.3342 | 380.0465 | 474.9725 | 85.5754 | 0.14895 | 23.3324 | 150.6168
86.475 | 151.6261 | 150.7312 | 108.0092 | 772.0212 | 785.9482 | 381.8441 | 477.8746 | 84.9452 | 0.14158 | 23.3233 | 150.5497
86.4834 | 151.5742 | 150.7004 | 108.15 | 771.5464 | 785.3527 | 382.0952 | 477.6711 | 84.8359 | 0.14611 | 23.288 | 150.4553
86.4917 | 151.5038 | 150.5368 | 108.3022 | 771.2242 | 785.3275 | 382.0917 | 478.3706 | 85.3869 | 0.13609 | 23.3716 | 150.418
86.5 | 151.4817 | 150.6602 | 108.6082 | 771.621 | 785.2689 | 382.3378 | 477.4935 | 85.8687 | 0.14614 | 23.3554 | 150.3774
86.5083 | 151.5245 | 150.6701 | 108.2982 | 771.505 | 786.1054 | 381.3066 | 477.5014 | 85.155 | 0.1458 | 23.3382 | 150.4327
86.5167 | 151.4789 | 150.576 | 108.7407 | 771.9554 | 785.4735 | 382.3247 | 478.2119 | 84.825 | 0.14041 | 23.3978 | 150.4284
86.525 | 151.6524 | 150.7124 | 108.5001 | 771.8636 | 785.121 | 381.9351 | 478.5302 | 85.6479 | 0.13937 | 23.2258 | 150.5266
86.5333 | 151.6207 | 150.7937 | 108.5865 | 772.0405 | 785.392 | 380.3475 | 476.212 | 85.7799 | 0.13981 | 23.3585 | 150.4785
86.5417 | 151.6243 | 150.8264 | 108.9093 | 771.5516 | 785.7223 | 380.0683 | 474.9721 | 85.1755 | 0.14458 | 23.2817 | 150.5505
86.55 | 151.6724 | 150.7267 | 108.6323 | 772.0607 | 785.3912 | 379.6846 | 475.4626 | 84.8715 | 0.14612 | 23.2812 | 150.5741
86.5583 | 151.7046 | 150.8807 | 109.0104 | 772.1185 | 785.0444 | 380.1005 | 475.0851 | 85.6238 | 0.14495 | 23.1691 | 150.5996
86.5667 | 151.7414 | 151.0191 | 108.974 | 771.8744 | 785.2425 | 380.7974 | 475.8127 | 85.7992 | 0.15092 | 23.2199 | 150.6221
86.575 | 151.8084 | 151.0319 | 109.2223 | 771.5829 | 785.6023 | 380.5264 | 476.9653 | 85.2107 | 0.15479 | 23.1482 | 150.6633
86.5833 | 151.7346 | 151.0211 | 108.9077 | 772.2811 | 785.3785 | 379.7928 | 474.9854 | 84.8773 | 0.14593 | 23.1732 | 150.6266
86.5917 | 151.7505 | 150.786 | 108.5462 | 771.4164 | 784.8429 | 380.1332 | 474.8638 | 85.7251 | 0.14416 | 23.3329 | 150.6082
86.6 | 151.7175 | 150.8994 | 108.5192 | 771.5544 | 785.2414 | 380.006 | 476.0928 | 85.5127 | 0.15413 | 23.3777 | 150.5636
86.6083 | 151.5812 | 150.7949 | 108.3949 | 771.1424 | 785.4739 | 381.4972 | 476.5317 | 84.8503 | 0.1498 | 23.2667 | 150.4293
86.6167 | 151.5717 | 150.7189 | 108.3752 | 771.1156 | 785.7794 | 381.3663 | 477.1264 | 85.3928 | 0.14789 | 23.2084 | 150.4235
86.625 | 151.5023 | 150.6439 | 108.1858 | 771.2692 | 785.7161 | 382.3728 | 478.6617 | 85.7613 | 0.15809 | 23.3113 | 150.3674
86.6333 | 151.5127 | 150.6859 | 107.9692 | 771.4413 | 784.8856 | 381.1724 | 476.5579 | 85.5957 | 0.15176 | 23.3152 | 150.3651
86.6417 | 151.3906 | 150.5464 | 108.1055 | 771.0668 | 784.968 | 381.391 | 476.5135 | 84.7546 | 0.14459 | 23.2803 | 150.2725
86.65 | 151.419 | 150.5678 | 108.9232 | 771.7034 | 784.9656 | 382.87 | 479.1285 | 85.3187 | 0.14825 | 23.2869 | 150.2717
86.6583 | 151.4435 | 150.624 | 109.2913 | 771.9367 | 785.2759 | 381.4475 | 477.8955 | 85.8865 | 0.15815 | 23.22 | 150.3176
86.6667 | 151.6036 | 150.7191 | 109.6296 | 771.6132 | 785.2699 | 380.1434 | 474.8537 | 85.3345 | 0.15917 | 23.2738 | 150.4395
86.675 | 151.7116 | 150.8799 | 109.2559 | 771.8201 | 785.4159 | 379.4105 | 475.1355 | 84.8021 | 0.14307 | 23.2981 | 150.5121
86.6834 | 151.7374 | 150.8378 | 108.9106 | 771.2146 | 785.48 | 380.6112 | 477.0264 | 85.2173 | 0.14883 | 23.2163 | 150.5434
86.6917 | 151.6148 | 150.7033 | 108.6143 | 771.5911 | 785.1665 | 381.3354 | 476.539 | 85.8793 | 0.1465 | 23.265 | 150.4892
86.7 | 151.5576 | 150.6594 | 108.3623 | 771.1657 | 785.549 | 382.2717 | 478.2466 | 85.6516 | 0.15054 | 23.3129 | 150.452
86.7083 | 151.489 | 150.673 | 108.2145 | 771.3848 | 785.4592 | 382.4972 | 478.6083 | 84.9554 | 0.15435 | 23.4244 | 150.3913
86.7167 | 151.3589 | 150.4772 | 108.0873 | 771.598 | 785.0773 | 382.2878 | 477.89 | 85.0028 | 0.14228 | 23.3674 | 150.296
86.725 | 151.2854 | 150.4983 | 108.1014 | 771.6036 | 784.9528 | 382.9921 | 478.7107 | 85.8009 | 0.15602 | 23.3405 | 150.2737
86.7334 | 151.3252 | 150.448 | 108.3539 | 771.1174 | 784.8933 | 383.2842 | 479.0951 | 85.5454 | 0.16288 | 23.2715 | 150.2972
86.7417 | 151.3786 | 150.6111 | 108.3926 | 771.5693 | 785.166 | 382.9119 | 479.6092 | 84.8116 | 0.14769 | 23.3192 | 150.3873
86.75 | 151.5396 | 150.6022 | 109.1661 | 771.1917 | 784.9603 | 381.4599 | 477.1526 | 84.9224 | 0.14282 | 23.2383 | 150.519
86.7583 | 151.6307 | 150.8178 | 109.5012 | 771.7646 | 785.5818 | 381.0836 | 476.0353 | 85.8138 | 0.15501 | 23.2854 | 150.6497
86.7667 | 151.7516 | 150.8981 | 109.2329 | 771.882 | 785.4407 | 379.3589 | 474.3688 | 85.5606 | 0.16323 | 23.1991 | 150.734
86.775 | 151.8531 | 151.0449 | 109.0384 | 771.6497 | 785.4288 | 380.3296 | 476.0455 | 85.0294 | 0.16145 | 23.1341 | 150.7925
86.7833 | 151.8419 | 151.0215 | 108.7539 | 771.6838 | 785.4285 | 379.6055 | 475.1163 | 85.1587 | 0.13721 | 23.3134 | 150.8178
86.7917 | 151.7657 | 150.87 | 108.523 | 771.6802 | 786.2224 | 379.2978 | 474.3416 | 85.8214 | 0.15704 | 23.271 | 150.7583
86.8 | 151.7583 | 150.8533 | 107.9885 | 771.6421 | 785.5144 | 381.0922 | 476.3452 | 85.4844 | 0.16166 | 23.2877 | 150.6477
86.8084 | 151.663 | 150.9075 | 108.1243 | 771.6485 | 785.2561 | 381.5056 | 477.5033 | 84.8278 | 0.14207 | 23.3026 | 150.5743
86.8167 | 151.5566 | 150.6203 | 108.0302 | 771.3127 | 784.4696 | 380.3227 | 475.8007 | 85.1444 | 0.13822 | 23.1599 | 150.5362
86.825 | 151.4999 | 150.5956 | 108.1682 | 771.2121 | 785.4012 | 382.5333 | 478.3859 | 85.8401 | 0.14457 | 23.379 | 150.4825
86.8333 | 151.5677 | 150.7149 | 108.5688 | 771.6639 | 785.709 | 380.8654 | 476.0915 | 85.1683 | 0.14898 | 23.3881 | 150.4603
86.8417 | 151.5511 | 150.7176 | 108.8343 | 771.676 | 785.8057 | 379.7255 | 475.9301 | 84.699 | 0.14226 | 23.2794 | 150.4679
86.85 | 151.6217 | 150.6703 | 108.531 | 772.1631 | 785.0613 | 380.8925 | 475.9843 | 85.4212 | 0.14634 | 23.1648 | 150.5681
86.8584 | 151.6411 | 150.7459 | 108.7513 | 771.6887 | 785.9719 | 380.6458 | 476.3553 | 85.6504 | 0.14856 | 23.3286 | 150.5176
86.8667 | 151.6562 | 150.6706 | 109.1397 | 771.2717 | 785.7538 | 381.0314 | 476.6991 | 85.054 | 0.15484 | 23.3528 | 150.5133
86.875 | 151.7355 | 150.914 | 109.2327 | 771.3315 | 785.4634 | 379.9177 | 474.7599 | 84.8907 | 0.1426 | 23.3325 | 150.5887
86.8833 | 151.7762 | 150.8309 | 109.121 | 771.715 | 785.3742 | 380.7436 | 475.2552 | 85.8028 | 0.14865 | 23.3061 | 150.6479
86.8917 | 151.7823 | 150.9549 | 108.9028 | 771.7491 | 786.3871 | 380.6358 | 475.8703 | 85.463 | 0.14707 | 23.2522 | 150.629
86.9 | 151.6971 | 150.7125 | 108.6347 | 771.7601 | 786.0468 | 381.5142 | 476.9995 | 84.8531 | 0.14914 | 23.2633 | 150.5914
86.9083 | 151.592 | 150.7064 | 108.3092 | 771.7307 | 784.9654 | 380.5913 | 475.8461 | 84.9626 | 0.1401 | 23.3321 | 150.4951
86.9167 | 151.5858 | 150.6573 | 108.2214 | 771.7335 | 786.0131 | 382.2464 | 478.0527 | 85.8768 | 0.14034 | 23.1883 | 150.4348
86.925 | 151.5095 | 150.6791 | 108.1278 | 771.5747 | 785.0046 | 381.8214 | 477.2776 | 85.6187 | 0.14277 | 23.1872 | 150.3921
86.9333 | 151.4139 | 150.5196 | 108.2539 | 771.2083 | 785.3448 | 382.8882 | 478.4077 | 84.775 | 0.14239 | 23.2518 | 150.3014
86.9417 | 151.3651 | 150.5985 | 108.5627 | 771.7186 | 784.9759 | 381.4903 | 477.8747 | 85.2532 | 0.14477 | 23.3843 | 150.2889
86.95 | 151.5119 | 150.5821 | 108.6858 | 771.3604 | 785.2921 | 381.2968 | 476.9098 | 85.6687 | 0.14047 | 23.241 | 150.3378
86.9583 | 151.4842 | 150.5675 | 108.6874 | 771.6943 | 785.0062 | 381.1525 | 476.0787 | 85.7049 | 0.14009 | 23.2697 | 150.3671
86.9667 | 151.442 | 150.6559 | 108.8213 | 771.7224 | 785.4371 | 380.5558 | 476.6412 | 84.9591 | 0.14096 | 23.371 | 150.3411
86.975 | 151.58 | 150.7183 | 108.96 | 771.5057 | 785.7601 | 380.5852 | 476.0767 | 84.9228 | 0.13731 | 23.2226 | 150.4173
86.9833 | 151.5668 | 150.6999 | 108.8634 | 771.6863 | 785.7261 | 381.8097 | 477.1846 | 85.4485 | 0.13935 | 23.2978 | 150.4751
86.9917 | 151.5651 | 150.6356 | 108.835 | 771.7548 | 785.5683 | 380.5276 | 476.0823 | 85.6437 | 0.14624 | 23.2174 | 150.5041
87 | 151.6409 | 150.8756 | 108.6146 | 771.8358 | 785.3229 | 380.5211 | 476.0699 | 85.0785 | 0.12998 | 23.2523 | 150.5298
87.0083 | 151.6483 | 150.8289 | 109.1216 | 771.8287 | 785.5868 | 380.6436 | 476.2147 | 84.8024 | 0.13815 | 23.1805 | 150.5504
87.0167 | 151.7228 | 150.8443 | 109.1743 | 771.3693 | 785.4803 | 379.5128 | 474.3286 | 85.326 | 0.13581 | 23.1953 | 150.5852
87.025 | 151.736 | 150.8676 | 108.9518 | 771.6903 | 785.6555 | 379.2062 | 475.481 | 85.7212 | 0.14806 | 23.2907 | 150.6326
87.0333 | 151.7706 | 150.8576 | 108.7861 | 771.2965 | 785.4432 | 379.8962 | 474.5905 | 85.4976 | 0.14306 | 23.2576 | 150.6646
87.0417 | 151.6657 | 150.8741 | 108.6835 | 771.3062 | 785.5982 | 380.2903 | 475.4667 | 84.8107 | 0.13311 | 23.1785 | 150.5997
87.05 | 151.6517 | 150.7503 | 108.565 | 771.6223 | 785.8177 | 380.3575 | 475.3396 | 85.2034 | 0.12805 | 23.2375 | 150.5222
87.0584 | 151.6247 | 150.8508 | 108.4559 | 771.7271 | 785.4905 | 380.7322 | 475.6859 | 85.7799 | 0.13399 | 23.3368 | 150.4928
87.0667 | 151.6149 | 150.7154 | 108.3258 | 771.4106 | 785.3282 | 380.3933 | 475.391 | 85.4104 | 0.13204 | 23.1749 | 150.4562
87.075 | 151.5442 | 150.6613 | 108.3191 | 771.736 | 784.9631 | 381.0141 | 475.729 | 84.7224 | 0.14017 | 23.291 | 150.4562
87.0833 | 151.5135 | 150.598 | 108.3 | 771.5516 | 785.0519 | 380.912 | 476.2291 | 85.4882 | 0.14525 | 23.2186 | 150.3382
87.0917 | 151.4799 | 150.5995 | 108.4645 | 771.3546 | 785.4152 | 382.3334 | 478.2523 | 85.7614 | 0.14073 | 23.2115 | 150.3232
87.1 | 151.4555 | 150.5424 | 108.8231 | 771.4365 | 784.9453 | 383.1612 | 479.1122 | 85.4383 | 0.14781 | 23.2551 | 150.3247
87.1084 | 151.5254 | 150.636 | 108.9638 | 771.4082 | 785.1694 | 380.6694 | 476.4369 | 84.8073 | 0.13442 | 23.3402 | 150.3984
87.1167 | 151.527 | 150.7401 | 109.0606 | 771.9609 | 785.5744 | 381.3427 | 476.8036 | 85.1229 | 0.13623 | 23.2463 | 150.458
87.125 | 151.5944 | 150.7914 | 108.8322 | 772.0721 | 785.6354 | 380.4996 | 475.8023 | 85.7347 | 0.13322 | 23.3681 | 150.5313
87.1333 | 151.6841 | 150.8816 | 109.1175 | 771.6711 | 785.4999 | 379.3562 | 474.0708 | 85.597 | 0.13481 | 23.1473 | 150.5521
87.1417 | 151.6875 | 150.8809 | 108.8429 | 772.1599 | 785.5739 | 381.6843 | 477.2102 | 84.7808 | 0.13719 | 23.2717 | 150.5931
87.15 | 151.7129 | 150.8089 | 108.336 | 772.2292 | 785.1009 | 380.7878 | 476.5205 | 85.4246 | 0.13599 | 23.2426 | 150.5433
87.1583 | 151.6574 | 150.7517 | 108.4704 | 771.3471 | 785.8007 | 381.5312 | 476.6742 | 85.8055 | 0.13181 | 23.2612 | 150.5092
87.1667 | 151.5901 | 150.7135 | 108.3876 | 771.29 | 785.5352 | 382.0821 | 477.8759 | 85.6046 | 0.13518 | 23.3415 | 150.4439
87.175 | 151.5461 | 150.5587 | 108.2919 | 771.5941 | 785.5806 | 382.1667 | 478.253 | 84.9666 | 0.13618 | 23.1496 | 150.3983
87.1834 | 151.5031 | 150.5982 | 108.2575 | 771.1323 | 785.4099 | 382.3637 | 478.5375 | 85.0416 | 0.13757 | 23.2038 | 150.42
87.1917 | 151.4048 | 150.5279 | 108.0596 | 771.0579 | 785.9553 | 381.3284 | 477.4164 | 85.7544 | 0.14583 | 23.2221 | 150.293
87.2 | 151.4402 | 150.5669 | 108.4791 | 771.8915 | 784.8112 | 382.5424 | 477.8288 | 85.3838 | 0.14811 | 23.2803 | 150.3148
87.2083 | 151.4609 | 150.5433 | 108.7839 | 771.9589 | 785.2061 | 381.7306 | 477.1123 | 84.7061 | 0.13859 | 23.2011 | 150.3788
87.2167 | 151.5222 | 150.5743 | 109.0141 | 770.909 | 785.7249 | 381.5403 | 477.3779 | 85.0987 | 0.13829 | 23.3009 | 150.436
87.225 | 151.538 | 150.7504 | 109.0153 | 771.6188 | 785.9883 | 381.3351 | 476.3109 | 85.8402 | 0.13718 | 23.2626 | 150.4921
87.2334 | 151.6771 | 150.7753 | 109.3403 | 771.4229 | 786.1686 | 380.4996 | 475.3237 | 85.4506 | 0.14887 | 23.2566 | 150.5655
87.2417 | 151.7338 | 150.8549 | 109.2932 | 771.8329 | 786.3843 | 379.8235 | 475.3137 | 84.807 | 0.14319 | 23.1874 | 150.5968
87.25 | 151.7822 | 150.8763 | 108.9903 | 771.5456 | 785.0774 | 380.4589 | 476.6072 | 84.9119 | 0.13686 | 23.2425 | 150.6676
87.2583 | 151.7753 | 151.0053 | 108.7925 | 771.8321 | 785.1943 | 380.4643 | 476.542 | 85.6989 | 0.13777 | 23.2368 | 150.7011
87.2667 | 151.7971 | 150.8336 | 108.6961 | 771.3784 | 785.3281 | 381.439 | 477.3932 | 85.7114 | 0.14914 | 23.2551 | 150.7115
87.275 | 151.7454 | 150.9966 | 108.5617 | 771.7227 | 785.691 | 380.2105 | 475.6686 | 85.2915 | 0.14272 | 23.2411 | 150.6156
87.2834 | 151.6859 | 150.7876 | 108.2862 | 772.3179 | 784.746 | 380.361 | 475.9867 | 84.8472 | 0.13728 | 23.3773 | 150.5865
87.2917 | 151.6119 | 150.7344 | 108.1572 | 770.9878 | 785.2831 | 381.1618 | 476.9044 | 85.3415 | 0.14269 | 23.4407 | 150.4544
87.3 | 151.5622 | 150.637 | 108.1812 | 771.8585 | 785.4254 | 383.1014 | 479.6359 | 85.7827 | 0.13978 | 23.3194 | 150.4768
87.3083 | 151.4582 | 150.6643 | 108.0929 | 771.3603 | 785.1097 | 381.656 | 477.7395 | 85.2626 | 0.13975 | 23.3171 | 150.4039
87.3167 | 151.5476 | 150.6544 | 108.6762 | 771.9473 | 785.443 | 381.8033 | 477.226 | 84.8025 | 0.13501 | 23.3089 | 150.4278
87.325 | 151.6169 | 150.7072 | 109.2898 | 771.8521 | 784.9775 | 381.3331 | 477.7949 | 85.6743 | 0.13778 | 23.1988 | 150.5308
87.3333 | 151.7905 | 150.9543 | 109.2784 | 772.0508 | 786.0488 | 379.7271 | 474.1809 | 85.7799 | 0.14885 | 23.3098 | 150.5853
87.3417 | 151.7827 | 150.9307 | 109.2492 | 772.1525 | 785.7253 | 380.4013 | 476.7094 | 85.0349 | 0.14296 | 23.2787 | 150.6381
87.35 | 151.8177 | 150.9035 | 108.8645 | 771.8866 | 785.1094 | 380.6913 | 476.4064 | 84.754 | 0.14115 | 23.3261 | 150.7001
87.3583 | 151.752 | 150.7962 | 108.5608 | 771.8273 | 785.1152 | 381.4803 | 478.4908 | 85.371 | 0.1274 | 23.2786 | 150.6056
87.3667 | 151.7029 | 150.902 | 108.4128 | 771.543 | 785.7393 | 381.0851 | 476.5826 | 85.8692 | 0.13631 | 23.2351 | 150.5762
87.375 | 151.6385 | 150.7413 | 108.1587 | 772.0261 | 785.9196 | 381.6364 | 476.6456 | 85.3183 | 0.13084 | 23.2766 | 150.516
87.3833 | 151.5881 | 150.6389 | 108.0515 | 771.1765 | 785.35 | 381.624 | 477.3493 | 84.8128 | 0.13373 | 23.3358 | 150.4092
87.3917 | 151.4607 | 150.7788 | 108.0087 | 770.9728 | 785.6846 | 381.538 | 475.8038 | 84.7494 | 0.1346 | 23.207 | 150.312
87.4 | 151.455 | 150.6038 | 108.2528 | 771.303 | 785.6168 | 382.3227 | 478.9576 | 85.6442 | 0.1471 | 23.2807 | 150.3155
87.4083 | 151.4137 | 150.7049 | 108.7021 | 771.6341 | 785.5906 | 381.5959 | 477.0506 | 85.4391 | 0.15693 | 23.3338 | 150.3208
87.4167 | 151.5475 | 150.6244 | 108.8699 | 772.3635 | 785.5748 | 381.1497 | 477.6077 | 84.928 | 0.15941 | 23.2868 | 150.3136
87.425 | 151.5741 | 150.8069 | 108.7434 | 771.3724 | 785.492 | 382.5417 | 478.9532 | 84.8789 | 0.15524 | 23.2752 | 150.425
87.4334 | 151.6574 | 150.8407 | 109.2509 | 771.72 | 785.6052 | 380.1515 | 475.3905 | 85.8213 | 0.15269 | 23.2469 | 150.5339
87.4417 | 151.7054 | 150.7716 | 109.3628 | 771.4737 | 785.6563 | 381.4586 | 477.6346 | 85.5301 | 0.15466 | 23.245 | 150.559
87.45 | 151.7688 | 150.9347 | 109.4408 | 771.0842 | 786.0724 | 378.9488 | 473.6016 | 84.9187 | 0.15214 | 23.2761 | 150.6009
87.4583 | 151.7921 | 151.1561 | 109.0462 | 771.9316 | 785.2591 | 380.116 | 474.6868 | 85.1809 | 0.15201 | 23.3404 | 150.5901
87.4667 | 151.7853 | 150.8547 | 108.8037 | 771.3885 | 785.8934 | 379.9475 | 475.0623 | 85.857 | 0.16426 | 23.3994 | 150.6519
87.475 | 151.6992 | 150.7794 | 108.4037 | 771.6902 | 785.6204 | 381.5126 | 477.5948 | 85.218 | 0.15295 | 23.1782 | 150.5396
87.4834 | 151.6692 | 150.7571 | 108.4103 | 771.46 | 784.7751 | 381.8577 | 478.101 | 84.7541 | 0.13486 | 23.3353 | 150.5039
87.4917 | 151.5859 | 150.6019 | 108.1547 | 771.3861 | 785.0889 | 382.2942 | 477.869 | 85.6779 | 0.13725 | 23.3295 | 150.4423
87.5 | 151.4838 | 150.5939 | 107.7331 | 770.8858 | 785.6464 | 382.4388 | 479.4614 | 85.5586 | 0.14227 | 23.2998 | 150.3167
87.5083 | 151.3987 | 150.5661 | 108.226 | 770.9756 | 785.5092 | 383.1259 | 479.3712 | 85.0503 | 0.1409 | 23.3589 | 150.2768
87.5167 | 151.399 | 150.5233 | 108.5864 | 771.8887 | 785.2666 | 381.8464 | 477.1678 | 85.1623 | 0.13841 | 23.2473 | 150.2588
87.525 | 151.4578 | 150.5836 | 108.8598 | 771.5062 | 785.4666 | 382.3453 | 478.3568 | 85.7674 | 0.14997 | 23.3051 | 150.3584
87.5333 | 151.5299 | 150.6032 | 109.0525 | 771.6498 | 785.0896 | 383.0834 | 479.4228 | 85.2675 | 0.1568 | 23.3606 | 150.4161
87.5417 | 151.5859 | 150.756 | 109.2098 | 771.6503 | 785.3718 | 381.3282 | 476.6726 | 84.8023 | 0.13874 | 23.1899 | 150.4564
87.55 | 151.6496 | 150.7679 | 109.214 | 771.5746 | 785.0305 | 380.5211 | 475.6457 | 85.1222 | 0.14853 | 23.3156 | 150.5409
87.5583 | 151.7114 | 150.9147 | 109.0007 | 771.6095 | 785.4692 | 380.4078 | 475.4259 | 85.8715 | 0.14039 | 23.3401 | 150.6225
87.5667 | 151.7709 | 150.8562 | 108.6805 | 771.9482 | 785.2698 | 381.6503 | 477.6334 | 85.6516 | 0.15373 | 23.3968 | 150.6341
87.575 | 151.7184 | 150.8374 | 108.5949 | 771.4937 | 785.3972 | 380.3951 | 476.1217 | 84.929 | 0.14505 | 23.2465 | 150.6003
87.5833 | 151.7796 | 150.8239 | 108.4174 | 771.5523 | 785.2175 | 381.027 | 477.017 | 84.957 | 0.14274 | 23.309 | 150.59
87.5917 | 151.6602 | 150.7682 | 108.2578 | 771.4781 | 785.6875 | 381.5325 | 477.3478 | 85.7046 | 0.15192 | 23.1312 | 150.5137
87.6 | 151.6304 | 150.6753 | 108.1917 | 772.0173 | 785.2672 | 380.3531 | 476.0187 | 85.7372 | 0.14417 | 23.1063 | 150.4966
87.6084 | 151.604 | 150.6795 | 108.1264 | 771.5726 | 785.2596 | 380.8935 | 476.9595 | 84.8189 | 0.15328 | 23.3956 | 150.4546
87.6167 | 151.5732 | 150.6205 | 108.2916 | 771.9309 | 784.7659 | 381.9554 | 477.6897 | 84.8925 | 0.13809 | 23.2248 | 150.4301
87.625 | 151.5942 | 150.7252 | 108.4487 | 771.8297 | 785.607 | 381.4336 | 477.6843 | 85.637 | 0.13784 | 23.4296 | 150.399
87.6333 | 151.5501 | 150.6604 | 108.7633 | 771.6815 | 785.2457 | 382.6047 | 478.1749 | 85.6072 | 0.15488 | 23.3045 | 150.4196
87.6417 | 151.6077 | 150.7653 | 108.8876 | 771.9246 | 785.636 | 382.5586 | 479.1568 | 84.8736 | 0.14545 | 23.3317 | 150.5051
87.65 | 151.654 | 150.7487 | 108.7532 | 771.7103 | 786.0089 | 382.569 | 478.5886 | 85.2652 | 0.142 | 23.1854 | 150.5221
87.6584 | 151.6248 | 150.7855 | 109.08 | 772.0164 | 785.707 | 382.4308 | 478.8004 | 85.7387 | 0.14559 | 23.0887 | 150.5261
87.6667 | 151.6925 | 150.7462 | 109.0888 | 772.0233 | 785.2314 | 381.2262 | 477.0629 | 85.6908 | 0.15021 | 23.3035 | 150.5573
87.675 | 151.7289 | 150.9155 | 109.0982 | 771.7573 | 786.0172 | 380.7421 | 476.7198 | 84.9932 | 0.13724 | 23.352 | 150.5952
87.6833 | 151.7889 | 150.9063 | 109.0433 | 771.5359 | 786.2045 | 381.3579 | 476.9548 | 84.8153 | 0.13499 | 23.1895 | 150.621
87.6917 | 151.7727 | 150.9198 | 108.818 | 771.1595 | 786.1938 | 381.4431 | 478.0626 | 85.6674 | 0.14148 | 23.2202 | 150.5893
87.7 | 151.7573 | 150.8582 | 108.7214 | 771.571 | 785.7928 | 380.3019 | 475.2166 | 85.628 | 0.14536 | 23.203 | 150.548
87.7083 | 151.6742 | 150.8094 | 108.5901 | 771.3569 | 785.6976 | 381.3127 | 477.4495 | 85.0496 | 0.14492 | 23.2558 | 150.4983
87.7167 | 151.5637 | 150.6693 | 108.4853 | 771.9988 | 785.3157 | 381.4685 | 477.138 | 84.8547 | 0.15105 | 23.2957 | 150.4126
87.725 | 151.6078 | 150.6819 | 108.4684 | 772.0122 | 785.7557 | 381.6759 | 477.4082 | 85.6052 | 0.1405 | 23.3558 | 150.3519
87.7333 | 151.5376 | 150.6795 | 108.3738 | 771.5151 | 785.7405 | 382.4494 | 477.3969 | 85.7455 | 0.16299 | 23.4101 | 150.3469
87.7417 | 151.4272 | 150.6037 | 108.174 | 771.1782 | 785.2486 | 382.5042 | 477.9898 | 85.0827 | 0.15341 | 23.1672 | 150.2414
87.75 | 151.4243 | 150.6269 | 108.2638 | 771.0765 | 786.0875 | 381.9963 | 476.9213 | 84.699 | 0.14987 | 23.3226 | 150.2395
87.7583 | 151.3801 | 150.5057 | 108.0781 | 771.0779 | 785.8319 | 381.9172 | 477.3611 | 85.6024 | 0.15064 | 23.3433 | 150.2069
87.7667 | 151.2922 | 150.3971 | 108.706 | 771.612 | 785.2742 | 384.3452 | 480.2985 | 85.7044 | 0.15995 | 23.3638 | 150.1626
87.775 | 151.4059 | 150.6101 | 109.105 | 771.7123 | 785.7661 | 383.0905 | 479.4196 | 84.9656 | 0.16439 | 23.3516 | 150.3202
87.7833 | 151.5783 | 150.784 | 109.4282 | 771.2432 | 785.792 | 382.1661 | 477.9434 | 84.8624 | 0.1666 | 23.2288 | 150.3973
87.7917 | 151.6795 | 150.7402 | 109.3204 | 771.6049 | 786.0348 | 381.0959 | 476.7643 | 85.8016 | 0.16272 | 23.1692 | 150.5903
87.8 | 151.6624 | 150.7938 | 109.1033 | 771.8655 | 785.7784 | 381.4212 | 477.2159 | 85.9015 | 0.1612 | 23.2783 | 150.5655
87.8084 | 151.7139 | 150.8739 | 108.6613 | 771.5679 | 785.752 | 380.3022 | 475.5796 | 85.2724 | 0.16278 | 23.3084 | 150.5824
87.8167 | 151.748 | 150.7304 | 108.5107 | 771.4725 | 784.8494 | 381.5415 | 477.5135 | 84.7819 | 0.16216 | 23.2794 | 150.6387
87.825 | 151.7092 | 150.9054 | 108.5967 | 772.1975 | 785.248 | 380.4375 | 475.963 | 85.5935 | 0.15739 | 23.2572 | 150.62
87.8333 | 151.7472 | 150.9284 | 108.3887 | 770.8464 | 785.4987 | 380.5311 | 477.156 | 85.7859 | 0.1606 | 23.2482 | 150.6361
87.8417 | 151.5872 | 150.8167 | 108.3068 | 771.9465 | 785.5825 | 381.4506 | 477.2876 | 85.0658 | 0.15632 | 23.1959 | 150.5403
87.85 | 151.5994 | 150.6911 | 108.2295 | 772.3079 | 785.6926 | 382.3892 | 478.0148 | 85.042 | 0.15375 | 23.4058 | 150.5156
87.8584 | 151.5805 | 150.7113 | 108.1396 | 771.637 | 785.7888 | 381.1714 | 476.1686 | 85.2677 | 0.13497 | 23.301 | 150.4695
87.8667 | 151.5783 | 150.6827 | 108.4695 | 771.7229 | 785.2763 | 381.131 | 476.9233 | 85.8287 | 0.14569 | 23.3139 | 150.4344
87.875 | 151.5698 | 150.7834 | 108.731 | 771.1045 | 785.7267 | 382.0405 | 477.8469 | 84.8955 | 0.15483 | 23.3044 | 150.5051
87.8833 | 151.5731 | 150.5922 | 108.848 | 771.8817 | 785.4899 | 380.8689 | 476.1957 | 84.9663 | 0.14509 | 23.2832 | 150.5396
87.8917 | 151.6468 | 150.8212 | 108.9973 | 771.672 | 785.6435 | 381.3838 | 477.7847 | 85.6064 | 0.14677 | 23.257 | 150.5929
87.9 | 151.7796 | 150.8579 | 109.1325 | 772.1075 | 785.3374 | 382.1258 | 478.6086 | 85.6507 | 0.14637 | 23.1592 | 150.6434
87.9083 | 151.8213 | 150.9147 | 109.2143 | 771.6055 | 785.6506 | 380.6111 | 476.3904 | 84.9995 | 0.14695 | 23.1984 | 150.6423
87.9167 | 151.8349 | 151.0269 | 109.1558 | 772.2649 | 785.3351 | 380.348 | 476.1597 | 85.0564 | 0.15217 | 23.3066 | 150.6532
87.925 | 151.8317 | 150.9589 | 108.8862 | 772.0863 | 785.7192 | 380.2366 | 476.3956 | 85.4551 | 0.14202 | 23.3012 | 150.6158
87.9333 | 151.76 | 150.8979 | 108.6472 | 771.6153 | 786.0827 | 381.6078 | 478.4212 | 85.6623 | 0.14546 | 23.2323 | 150.5335
87.9417 | 151.6907 | 150.8341 | 108.6137 | 772.0547 | 784.916 | 380.8458 | 477.5316 | 84.9293 | 0.14603 | 23.1544 | 150.4805
87.95 | 151.6404 | 150.8493 | 108.4961 | 772.0213 | 785.2763 | 381.6456 | 477.8433 | 84.8101 | 0.14113 | 23.2396 | 150.4404
87.9583 | 151.5599 | 150.5141 | 108.2395 | 771.37 | 785.3884 | 381.4504 | 476.9363 | 85.7154 | 0.14316 | 23.2677 | 150.391
87.9667 | 151.4491 | 150.6646 | 108.2158 | 772.1169 | 785.0272 | 383.1247 | 478.7447 | 85.5654 | 0.14926 | 23.3326 | 150.3127
87.975 | 151.5267 | 150.5646 | 108.2228 | 772.064 | 786.1574 | 381.4008 | 477.5235 | 84.8487 | 0.1388 | 23.3238 | 150.2671
87.9834 | 151.4076 | 150.5156 | 108.4155 | 772.2231 | 785.4497 | 382.08 | 477.3324 | 85.0148 | 0.13853 | 23.3897 | 150.2397
87.9917 | 151.437 | 150.5862 | 108.5427 | 771.3033 | 785.317 | 382.5387 | 479.1526 | 85.6784 | 0.14313 | 23.2356 | 150.244
88 | 151.4831 | 150.6606 | 109.132 | 771.6967 | 785.0781 | 382.34 | 479.7229 | 85.619 | 0.14262 | 23.2243 | 150.281
88.0083 | 151.5743 | 150.7758 | 109.137 | 771.8344 | 785.3727 | 381.9798 | 477.2085 | 85.039 | 0.14325 | 23.2085 | 150.3872
88.0167 | 151.6592 | 150.8458 | 109.4846 | 772.1204 | 785.4219 | 381.0696 | 476.2646 | 84.9334 | 0.14276 | 23.2844 | 150.4426
88.025 | 151.7163 | 150.816 | 108.9522 | 771.9175 | 785.7385 | 381.4508 | 477.9152 | 85.7003 | 0.14083 | 23.2347 | 150.4946
88.0334 | 151.6755 | 150.8287 | 108.833 | 771.6543 | 785.4225 | 381.595 | 477.483 | 85.7194 | 0.14119 | 23.301 | 150.5046
88.0417 | 151.6693 | 150.7038 | 108.642 | 771.4521 | 785.3269 | 380.4853 | 476.608 | 85.1419 | 0.14381 | 23.3225 | 150.4893
88.05 | 151.6218 | 150.603 | 108.5538 | 772.2724 | 785.6193 | 382.4373 | 478.3081 | 84.9189 | 0.13469 | 23.1587 | 150.4813
88.0583 | 151.5261 | 150.6963 | 108.3968 | 771.2763 | 785.8168 | 382.0644 | 477.5007 | 85.6338 | 0.1477 | 23.1131 | 150.4125
88.0667 | 151.4796 | 150.5651 | 108.2504 | 771.5504 | 784.6961 | 382.5945 | 478.9525 | 85.748 | 0.1407 | 23.2693 | 150.3521
88.075 | 151.4355 | 150.5034 | 108.1888 | 771.4266 | 785.4285 | 382.4587 | 477.8376 | 85.0959 | 0.14346 | 23.1525 | 150.3176
88.0833 | 151.2888 | 150.4704 | 108.311 | 771.6598 | 785.1457 | 382.0049 | 477.194 | 84.8323 | 0.13621 | 23.2135 | 150.3188
88.0917 | 151.4353 | 150.6846 | 108.6198 | 771.6727 | 785.5077 | 382.713 | 478.9764 | 85.3733 | 0.13214 | 23.3973 | 150.3109
88.1 | 151.4531 | 150.5459 | 108.6933 | 771.6406 | 784.9387 | 382.2936 | 477.812 | 85.7583 | 0.13551 | 23.3037 | 150.4216
88.1083 | 151.4945 | 150.4573 | 108.975 | 771.6834 | 785.5408 | 382.1867 | 479.1645 | 85.0282 | 0.12935 | 23.2438 | 150.4708
88.1167 | 151.571 | 150.6994 | 109.2964 | 771.2441 | 786.1132 | 380.8112 | 476.8112 | 84.7604 | 0.1284 | 23.3113 | 150.5038
88.125 | 151.6944 | 150.8855 | 109.4343 | 772.0164 | 786.0706 | 379.4955 | 474.8 | 85.3663 | 0.12258 | 23.2099 | 150.5911
88.1333 | 151.7676 | 150.8042 | 109.268 | 771.6746 | 785.864 | 379.1216 | 475.2722 | 85.7777 | 0.12635 | 23.4553 | 150.6995
88.1417 | 151.8442 | 150.8259 | 108.884 | 771.7434 | 785.3688 | 380.8672 | 476.183 | 85.1556 | 0.14183 | 23.1761 | 150.7368
88.15 | 151.868 | 150.9069 | 108.5107 | 771.2749 | 785.3638 | 381.5299 | 477.0557 | 84.8489 | 0.13968 | 23.1857 | 150.7688
88.1583 | 151.7949 | 150.9731 | 108.4538 | 771.7063 | 785.4601 | 381.9842 | 477.9792 | 85.3539 | 0.14229 | 23.26 | 150.6796
88.1667 | 151.6808 | 150.8437 | 108.2971 | 771.5253 | 785.8624 | 381.2839 | 476.6869 | 85.7757 | 0.13318 | 23.2877 | 150.5938
88.175 | 151.6167 | 150.7242 | 108.133 | 771.7084 | 785.1843 | 383.0114 | 479.3756 | 85.1514 | 0.14178 | 23.5467 | 150.5202
88.1834 | 151.5856 | 150.7273 | 108.1105 | 771.7711 | 785.4997 | 381.4551 | 476.9649 | 84.7094 | 0.13748 | 23.2888 | 150.481
88.1917 | 151.4681 | 150.5659 | 108.3974 | 771.9039 | 785.332 | 382.2914 | 477.86 | 85.4731 | 0.13092 | 23.3167 | 150.4172
88.2 | 151.5073 | 150.767 | 108.7768 | 771.6807 | 785.4716 | 382.9037 | 478.7496 | 85.7709 | 0.13533 | 23.3939 | 150.4249
88.2083 | 151.5369 | 150.6945 | 108.9456 | 771.856 | 785.5264 | 381.1986 | 476.592 | 85.1465 | 0.13535 | 23.1949 | 150.4718
88.2167 | 151.5543 | 150.667 | 108.826 | 771.659 | 785.1801 | 382.821 | 478.7716 | 84.8413 | 0.14225 | 23.2148 | 150.4352
88.225 | 151.6645 | 150.7382 | 109.1461 | 772.4532 | 785.4875 | 381.9596 | 479.2058 | 85.1148 | 0.13344 | 23.3087 | 150.5475
88.2334 | 151.7388 | 150.6706 | 109.338 | 772.4908 | 785.548 | 381.0877 | 476.4676 | 85.9212 | 0.13265 | 23.326 | 150.6009
88.2417 | 151.7473 | 150.8638 | 109.3232 | 771.8839 | 785.6952 | 381.7532 | 477.3746 | 85.3556 | 0.14151 | 23.3886 | 150.6161
88.25 | 151.7614 | 150.876 | 109.0077 | 771.7976 | 785.7525 | 380.0351 | 475.3313 | 84.6987 | 0.13291 | 23.3468 | 150.637
88.2583 | 151.7671 | 150.7046 | 108.7562 | 771.3378 | 786.1158 | 381.7253 | 477.2361 | 85.0936 | 0.13331 | 23.2546 | 150.5959
88.2667 | 151.635 | 150.8138 | 108.6039 | 771.6088 | 785.9043 | 380.864 | 477.6333 | 85.7388 | 0.13348 | 23.2544 | 150.5338
88.275 | 151.6201 | 150.6909 | 108.4203 | 771.23 | 785.6191 | 381.6798 | 477.0021 | 85.2946 | 0.12972 | 23.2993 | 150.5138
88.2833 | 151.5929 | 150.625 | 108.3275 | 771.7419 | 785.4523 | 382.3632 | 478.5486 | 84.6971 | 0.12971 | 23.4043 | 150.4477
88.2917 | 151.5301 | 150.5751 | 108.1894 | 771.9758 | 785.3916 | 383.2276 | 478.5139 | 85.3696 | 0.12917 | 23.2208 | 150.3761
88.3 | 151.4517 | 150.5857 | 108.139 | 771.7185 | 784.9839 | 383.6184 | 480.2018 | 85.7982 | 0.13592 | 23.1989 | 150.3367
88.3083 | 151.4176 | 150.5205 | 108.5543 | 772.0424 | 785.9603 | 384.1033 | 480.13 | 85.2356 | 0.13878 | 23.3196 | 150.2496
88.3167 | 151.4034 | 150.5618 | 108.6121 | 771.6956 | 785.6266 | 381.3468 | 477.0425 | 84.722 | 0.12964 | 23.3418 | 150.3042
88.325 | 151.429 | 150.5835 | 108.8865 | 771.5343 | 785.2856 | 382.6035 | 478.5411 | 85.046 | 0.12919 | 23.2262 | 150.3757
88.3333 | 151.575 | 150.6631 | 108.9533 | 771.7624 | 786.2978 | 381.1095 | 476.0553 | 85.733 | 0.12752 | 23.241 | 150.4587
88.3417 | 151.559 | 150.6897 | 108.7343 | 772.1414 | 785.5065 | 381.6809 | 477.5445 | 85.4792 | 0.13587 | 23.3024 | 150.4956
88.35 | 151.6505 | 150.8968 | 109.1336 | 772.6555 | 785.2756 | 382.3141 | 478.0848 | 85.0201 | 0.14804 | 23.1794 | 150.554
88.3584 | 151.7156 | 150.8024 | 109.1941 | 771.635 | 785.6125 | 381.8939 | 478.1388 | 84.6874 | 0.13575 | 23.3328 | 150.6185
88.3667 | 151.7384 | 150.9548 | 109.1138 | 771.9186 | 785.3013 | 381.4772 | 477.0853 | 85.3242 | 0.14179 | 23.1734 | 150.6556
88.375 | 151.7852 | 150.8962 | 108.8034 | 771.8289 | 785.522 | 381.2383 | 476.8398 | 85.7303 | 0.14077 | 23.2511 | 150.6596
88.3833 | 151.7464 | 150.8289 | 108.5297 | 772.1701 | 785.6083 | 381.5535 | 477.9308 | 85.0847 | 0.14687 | 23.1438 | 150.6317
88.3917 | 151.6686 | 150.9023 | 108.1441 | 772.2761 | 786.2352 | 380.8564 | 477.0437 | 84.771 | 0.13857 | 23.2373 | 150.5373
88.4 | 151.607 | 150.668 | 108.1742 | 771.8393 | 785.218 | 381.274 | 476.3188 | 85.1432 | 0.13894 | 23.4616 | 150.5127
88.4084 | 151.5912 | 150.724 | 108.0976 | 771.8552 | 785.1023 | 382.4277 | 478.0294 | 85.6211 | 0.15592 | 23.1275 | 150.5029
88.4167 | 151.5506 | 150.6722 | 108.1021 | 771.4487 | 785.5252 | 381.1046 | 477.0564 | 85.056 | 0.14101 | 23.5325 | 150.4224
88.425 | 151.5001 | 150.7285 | 108.4018 | 771.4028 | 785.7667 | 382.1939 | 477.8897 | 84.7663 | 0.13607 | 23.146 | 150.3903
88.4333 | 151.514 | 150.6026 | 108.6011 | 771.4484 | 785.5494 | 382.4888 | 477.7862 | 85.4783 | 0.12862 | 23.283 | 150.4428
88.4417 | 151.5263 | 150.6905 | 108.7361 | 771.7878 | 785.6755 | 383.0854 | 479.4998 | 85.6186 | 0.14682 | 23.3038 | 150.4235
88.45 | 151.5773 | 150.7963 | 109.2918 | 771.6443 | 785.2882 | 379.807 | 474.2847 | 85.4106 | 0.1373 | 23.2406 | 150.4806
88.4583 | 151.7115 | 150.8085 | 109.5712 | 771.4161 | 785.0604 | 381.3285 | 477.1468 | 84.7507 | 0.13942 | 23.2562 | 150.5748
88.4667 | 151.7767 | 150.8343 | 109.4389 | 771.6437 | 785.8279 | 381.4258 | 477.7184 | 85.2333 | 0.12658 | 23.3317 | 150.6871
88.475 | 151.8527 | 151.0365 | 108.89 | 772.303 | 785.8622 | 379.9176 | 476.1229 | 85.802 | 0.13463 | 23.2055 | 150.6961
88.4833 | 151.8315 | 150.8496 | 108.7808 | 771.5391 | 786.0148 | 380.5685 | 476.461 | 85.4783 | 0.134 | 23.1708 | 150.6296
88.4917 | 151.6758 | 150.8714 | 108.5762 | 771.3922 | 786.0081 | 382.8755 | 479.6541 | 84.8329 | 0.13607 | 23.3166 | 150.5576
88.5 | 151.6391 | 150.8296 | 108.4348 | 771.3444 | 785.0081 | 381.9783 | 478.6443 | 85.1756 | 0.12782 | 23.3242 | 150.469
88.5083 | 151.5788 | 150.7366 | 108.2666 | 772.4517 | 786.1096 | 382.1046 | 478.1219 | 85.6819 | 0.12951 | 23.316 | 150.3768
88.5167 | 151.401 | 150.517 | 108.0953 | 771.7313 | 786.053 | 383.313 | 479.6988 | 85.3388 | 0.1323 | 23.2484 | 150.2797
88.525 | 151.3887 | 150.5514 | 108.3778 | 771.4357 | 785.1974 | 383.2517 | 479.2705 | 84.7392 | 0.12772 | 23.2122 | 150.2181
88.5333 | 151.3952 | 150.4996 | 108.663 | 771.2645 | 785.5126 | 382.5209 | 478.5673 | 84.9289 | 0.13154 | 23.1474 | 150.2483
88.5417 | 151.4895 | 150.5322 | 108.6529 | 771.7917 | 785.5528 | 383.4482 | 480.0653 | 85.6958 | 0.13542 | 23.2971 | 150.2893
88.55 | 151.4588 | 150.4935 | 108.9158 | 771.4822 | 785.613 | 383.3359 | 479.1764 | 85.3256 | 0.14115 | 23.3159 | 150.3064
88.5584 | 151.5302 | 150.615 | 108.9588 | 771.9573 | 786.1215 | 381.6296 | 477.0936 | 84.7726 | 0.137 | 23.2555 | 150.3994
88.5667 | 151.5952 | 150.7833 | 109.1058 | 771.3671 | 785.5724 | 382.175 | 478.3327 | 85.0112 | 0.13405 | 23.2835 | 150.4763
88.575 | 151.6563 | 150.6904 | 109.2356 | 771.6155 | 785.904 | 381.5663 | 477.1095 | 85.8108 | 0.13676 | 23.1877 | 150.545
88.5833 | 151.7299 | 150.8687 | 109.2973 | 771.4307 | 786.0009 | 382.696 | 478.8784 | 85.2429 | 0.14516 | 23.2223 | 150.553
88.5917 | 151.7738 | 150.7559 | 109.3204 | 771.8439 | 785.8488 | 381.265 | 477.025 | 84.7884 | 0.13891 | 23.334 | 150.6165
88.6 | 151.8261 | 150.9318 | 109.0324 | 771.8355 | 785.4916 | 381.8055 | 477.4475 | 85.0726 | 0.13552 | 23.2693 | 150.6512
88.6084 | 151.7541 | 150.8306 | 108.8094 | 771.4174 | 785.8842 | 380.7191 | 476.8548 | 85.707 | 0.14457 | 23.245 | 150.6238
88.6167 | 151.7558 | 150.7897 | 108.6281 | 771.8794 | 785.6172 | 381.8845 | 478.2344 | 85.4697 | 0.14036 | 23.0824 | 150.6179
88.625 | 151.7288 | 150.7413 | 108.5571 | 771.8828 | 785.2313 | 382.9147 | 479.5682 | 85.0313 | 0.14772 | 23.3165 | 150.535
88.6333 | 151.6162 | 150.9651 | 108.3775 | 771.4361 | 785.7798 | 382.049 | 478.7824 | 85.0915 | 0.13353 | 23.2783 | 150.4444
88.6417 | 151.512 | 150.78 | 108.1518 | 771.7324 | 785.6609 | 382.847 | 478.3553 | 85.7469 | 0.13837 | 23.2228 | 150.4045
88.65 | 151.527 | 150.6225 | 108.2227 | 772.3159 | 785.4758 | 381.2596 | 477.1465 | 85.5169 | 0.13995 | 23.1626 | 150.3974
88.6583 | 151.446 | 150.5755 | 108.6122 | 771.7863 | 785.0838 | 383.2603 | 479.7732 | 84.8758 | 0.13491 | 23.0869 | 150.312
88.6667 | 151.487 | 150.5721 | 108.9964 | 772.17 | 785.2149 | 381.5794 | 476.7747 | 84.8295 | 0.13402 | 23.3134 | 150.4066
88.675 | 151.5804 | 150.5895 | 109.3695 | 771.3901 | 785.0463 | 380.9695 | 476.5466 | 85.5894 | 0.13935 | 23.213 | 150.4094
88.6833 | 151.6686 | 150.6315 | 109.3265 | 771.6469 | 785.1884 | 382.1517 | 478.0561 | 85.7124 | 0.14662 | 23.3166 | 150.4801
88.6917 | 151.7014 | 150.8554 | 108.9431 | 772.1883 | 785.3936 | 382.3365 | 478.7391 | 84.9615 | 0.14691 | 23.2361 | 150.517
88.7 | 151.6274 | 150.8069 | 108.6286 | 771.8981 | 785.5189 | 382.2158 | 478.367 | 84.814 | 0.14438 | 23.3187 | 150.5069
88.7083 | 151.6421 | 150.744 | 108.4494 | 772.2675 | 785.7488 | 381.8032 | 477.5606 | 85.4715 | 0.1379 | 23.3182 | 150.5098
88.7167 | 151.6264 | 150.7208 | 108.3242 | 772.4799 | 785.1968 | 382.7257 | 479.5568 | 85.8122 | 0.13315 | 23.2059 | 150.4774
88.725 | 151.5539 | 150.6524 | 108.1343 | 772.205 | 785.7959 | 381.7453 | 476.4726 | 85.1628 | 0.13485 | 23.2252 | 150.4083
88.7334 | 151.4353 | 150.5852 | 108.1766 | 771.4247 | 785.9056 | 382.5592 | 478.116 | 84.7123 | 0.12426 | 23.2187 | 150.3285
88.7417 | 151.4434 | 150.4524 | 108.4756 | 771.8991 | 785.6777 | 382.796 | 478.5497 | 85.1765 | 0.12405 | 23.3073 | 150.3241
88.75 | 151.421 | 150.566 | 108.8395 | 771.6343 | 785.6335 | 381.9677 | 477.9343 | 85.7692 | 0.13533 | 23.316 | 150.3411
88.7583 | 151.4797 | 150.5015 | 108.8526 | 771.8811 | 785.6284 | 382.3972 | 477.9203 | 85.2599 | 0.13942 | 23.3153 | 150.431
88.7667 | 151.5798 | 150.6999 | 109.1783 | 771.4166 | 785.4902 | 382.5762 | 478.6098 | 84.7554 | 0.13209 | 23.2334 | 150.494
88.775 | 151.6127 | 150.7853 | 108.9739 | 771.9522 | 785.6619 | 381.4806 | 476.6964 | 85.358 | 0.12729 | 23.2144 | 150.5604
88.7834 | 151.7721 | 150.8555 | 109.1203 | 771.8594 | 785.8427 | 380.4423 | 476.1801 | 85.7331 | 0.12552 | 23.2512 | 150.6658
88.7917 | 151.7855 | 150.8708 | 108.993 | 771.4393 | 785.3098 | 381.3853 | 477.0564 | 85.0162 | 0.12634 | 23.4735 | 150.6777
88.8 | 151.7724 | 150.8619 | 108.6984 | 771.6157 | 785.6599 | 380.949 | 477.3671 | 84.7919 | 0.12632 | 23.4501 | 150.6669
88.8083 | 151.7322 | 150.8161 | 108.4745 | 771.7917 | 785.6674 | 381.6689 | 477.7959 | 85.5467 | 0.13069 | 23.2908 | 150.6431
88.8167 | 151.6673 | 150.7985 | 108.3073 | 772.311 | 785.6025 | 380.3622 | 475.9112 | 85.6833 | 0.13861 | 23.2244 | 150.5618
88.825 | 151.6022 | 150.7749 | 108.0926 | 771.416 | 784.7121 | 382.4205 | 479.4073 | 85.0707 | 0.12583 | 23.2008 | 150.525
88.8334 | 151.5355 | 150.601 | 108.0111 | 771.951 | 785.3334 | 382.1183 | 477.0114 | 84.8066 | 0.12196 | 23.4929 | 150.4437
88.8417 | 151.5264 | 150.5456 | 108.3637 | 771.0134 | 785.6199 | 383.5295 | 480.3293 | 85.6854 | 0.12123 | 23.2417 | 150.4198
88.85 | 151.4965 | 150.5555 | 108.7217 | 771.4607 | 785.6299 | 382.9066 | 478.6279 | 85.6813 | 0.12343 | 23.2363 | 150.4086
88.8583 | 151.4772 | 150.647 | 109.0858 | 771.972 | 784.7844 | 382.3095 | 478.0049 | 84.7763 | 0.12339 | 23.2467 | 150.404
88.8667 | 151.5776 | 150.6975 | 109.3039 | 771.5266 | 785.5842 | 381.9474 | 478.2691 | 85.0231 | 0.11396 | 23.2361 | 150.5013
88.875 | 151.6708 | 150.6928 | 109.4907 | 771.9208 | 785.8353 | 382.2567 | 477.7077 | 85.8136 | 0.12136 | 23.3839 | 150.5583
88.8833 | 151.6965 | 150.8795 | 109.113 | 771.955 | 785.6727 | 381.8886 | 478.0969 | 85.5949 | 0.11848 | 23.1789 | 150.629
88.8917 | 151.7331 | 150.8772 | 108.9257 | 771.9323 | 785.7436 | 380.9348 | 476.1577 | 85.1064 | 0.11387 | 23.2468 | 150.6277
88.9 | 151.7118 | 150.7445 | 108.4965 | 771.6948 | 785.6959 | 381.403 | 477.242 | 84.6732 | 0.11263 | 23.3217 | 150.6138
88.9083 | 151.6503 | 150.649 | 108.352 | 771.4719 | 786.002 | 382.4922 | 478.5591 | 85.4905 | 0.11667 | 23.1699 | 150.5219
88.9167 | 151.6088 | 150.6888 | 108.1529 | 772.3438 | 785.4595 | 383.285 | 479.8676 | 85.6786 | 0.11669 | 23.3532 | 150.482
88.925 | 151.5512 | 150.689 | 108.1347 | 771.7641 | 785.3151 | 382.6356 | 477.7176 | 84.9858 | 0.11207 | 23.1892 | 150.4225
88.9334 | 151.5097 | 150.5368 | 108.362 | 771.835 | 785.9052 | 383.2728 | 479.5515 | 84.7373 | 0.10513 | 23.299 | 150.3595
88.9417 | 151.3845 | 150.5462 | 108.9438 | 771.0959 | 785.6882 | 383.2396 | 480.0737 | 85.5894 | 0.11347 | 23.2561 | 150.3435
88.95 | 151.5926 | 150.6545 | 109.5696 | 771.9569 | 785.8705 | 381.661 | 477.1113 | 85.6961 | 0.11042 | 23.3076 | 150.4669
88.9583 | 151.6846 | 150.744 | 109.4905 | 771.5235 | 786.1319 | 380.3521 | 475.9622 | 84.8595 | 0.11165 | 23.2233 | 150.5288
88.9667 | 151.7288 | 150.8164 | 109.1323 | 771.6149 | 785.9395 | 381.5022 | 477.1753 | 84.7741 | 0.11222 | 23.2756 | 150.5986
88.975 | 151.7717 | 150.754 | 108.7433 | 771.9579 | 786.64 | 380.2506 | 475.0178 | 85.5814 | 0.10583 | 23.2142 | 150.5965
88.9834 | 151.7082 | 150.7121 | 108.4665 | 771.1541 | 785.55 | 381.6384 | 477.3456 | 85.7304 | 0.112 | 23.2256 | 150.572
88.9917 | 151.6 | 150.6367 | 108.113 | 772.0736 | 785.9157 | 382.8525 | 479.0945 | 85.0024 | 0.1178 | 23.2279 | 150.5276
89 | 151.5082 | 150.5705 | 107.9783 | 771.9507 | 785.5666 | 382.6411 | 477.6271 | 84.7442 | 0.12569 | 23.1485 | 150.4544
89.0083 | 151.4915 | 150.4988 | 108.0381 | 771.9569 | 784.7831 | 383.3551 | 479.3981 | 85.2032 | 0.1201 | 23.2665 | 150.3929
89.0167 | 151.4639 | 150.396 | 108.2847 | 771.6272 | 785.8007 | 383.0059 | 478.5393 | 85.7469 | 0.11789 | 23.3181 | 150.3777
89.025 | 151.4696 | 150.502 | 108.8013 | 772.0585 | 785.839 | 382.5619 | 479.4663 | 85.052 | 0.12227 | 23.2889 | 150.4007
89.0333 | 151.5226 | 150.5481 | 109.0364 | 771.3687 | 785.9203 | 382.5515 | 478.3258 | 84.6986 | 0.12273 | 23.1801 | 150.4057
89.0417 | 151.5989 | 150.586 | 108.8788 | 771.9106 | 785.9316 | 383.2952 | 479.4953 | 85.086 | 0.13394 | 23.3706 | 150.5071
89.05 | 151.686 | 150.7568 | 109.3845 | 771.56 | 785.6292 | 382.1375 | 477.963 | 85.7634 | 0.14071 | 23.2042 | 150.5915
89.0583 | 151.7371 | 150.7152 | 109.0715 | 772.4244 | 785.6688 | 382.448 | 478.8016 | 85.3202 | 0.12678 | 23.2671 | 150.5973
89.0667 | 151.6773 | 150.7632 | 108.9542 | 771.6366 | 785.9891 | 381.6529 | 477.0046 | 84.8084 | 0.12886 | 23.2524 | 150.6268
89.075 | 151.7152 | 150.883 | 108.7428 | 771.517 | 785.5583 | 381.6044 | 477.321 | 84.995 | 0.12889 | 23.2733 | 150.6303
89.0833 | 151.7232 | 150.9339 | 108.485 | 771.6041 | 785.2627 | 380.7217 | 475.9091 | 85.7225 | 0.13675 | 23.228 | 150.6526
89.0917 | 151.7253 | 150.7771 | 108.3514 | 771.8471 | 786.1946 | 382.6157 | 479.3289 | 85.5093 | 0.13351 | 23.3232 | 150.5792
89.1 | 151.6123 | 150.7485 | 108.1223 | 772.2739 | 785.6161 | 382.8437 | 479.265 | 84.7829 | 0.13394 | 23.3172 | 150.5261
89.1083 | 151.5287 | 150.6459 | 107.9863 | 771.5166 | 784.8695 | 382.5876 | 479.0656 | 84.9993 | 0.12772 | 23.3092 | 150.4491
89.1167 | 151.4907 | 150.5846 | 108.2309 | 771.6959 | 785.8053 | 382.709 | 478.7542 | 85.7927 | 0.13535 | 23.3258 | 150.4006
89.125 | 151.4463 | 150.4958 | 108.6464 | 771.5494 | 785.8269 | 382.6946 | 478.3253 | 85.7341 | 0.077846 | 23.2648 | 150.3967
89.1333 | 151.5467 | 150.4931 | 109.118 | 771.5996 | 785.774 | 382.9489 | 478.3691 | 84.9448 | 0.29717 | 23.1724 | 150.4095
89.1417 | 151.6191 | 150.6792 | 109.5071 | 772.4464 | 785.7401 | 381.1375 | 476.5403 | 85.0307 | 0.42631 | 23.322 | 150.4626
89.15 | 151.7326 | 150.7794 | 109.2678 | 771.1737 | 785.7242 | 382.6858 | 479.15 | 85.5944 | 0.60357 | 23.3668 | 150.5707
89.1584 | 151.7333 | 150.827 | 109.016 | 771.6238 | 785.9499 | 381.623 | 477.7262 | 85.7872 | 0.11399 | 23.2564 | 150.6244
89.1667 | 151.708 | 150.8534 | 108.7996 | 771.9777 | 786.187 | 381.272 | 477.073 | 85.1527 | 0.12309 | 23.0896 | 150.6217
89.175 | 151.7184 | 150.7626 | 108.5956 | 771.5797 | 785.7719 | 382.9403 | 478.8014 | 84.9252 | 0.11828 | 23.3104 | 150.6192
89.1833 | 151.6885 | 150.7573 | 108.525 | 771.5807 | 785.322 | 382.7231 | 479.3659 | 85.1209 | 0.12109 | 23.2329 | 150.5902
89.1917 | 151.5871 | 150.7587 | 108.1961 | 771.5372 | 784.7722 | 383.6108 | 479.929 | 85.7462 | 0.12346 | 23.167 | 150.4821
89.2 | 151.5461 | 150.6133 | 108.0475 | 771.5407 | 784.6957 | 383.466 | 478.834 | 85.3671 | 0.12871 | 23.3407 | 150.447
89.2084 | 151.5157 | 150.5936 | 108.0264 | 771.0123 | 785.1433 | 382.4789 | 478.9613 | 84.6739 | 0.12174 | 23.2797 | 150.4173
89.2167 | 151.4333 | 150.4962 | 108.3482 | 771.5614 | 785.7592 | 384.1012 | 480.475 | 84.9587 | 0.12368 | 23.1906 | 150.3793
89.225 | 151.4971 | 150.5121 | 108.8621 | 772.1339 | 785.6547 | 383.4534 | 479.4489 | 85.7041 | 0.12803 | 23.2403 | 150.3848
89.2333 | 151.5476 | 150.6349 | 109.0985 | 772.4769 | 786.232 | 383.4412 | 478.9654 | 85.096 | 0.12646 | 23.2216 | 150.4137
89.2417 | 151.7185 | 150.6573 | 109.6724 | 771.6453 | 785.5826 | 381.0978 | 476.8076 | 84.7336 | 0.12345 | 23.2948 | 150.5407
89.25 | 151.7018 | 150.7548 | 109.0891 | 771.9943 | 786.1547 | 382.522 | 478.8539 | 85.3127 | 0.12695 | 23.2189 | 150.5953
89.2583 | 151.7677 | 150.7246 | 109.0441 | 771.7817 | 785.4676 | 382.1521 | 478.8098 | 85.738 | 0.12604 | 23.2813 | 150.6349
89.2667 | 151.7968 | 150.8698 | 108.7505 | 772.5289 | 785.0088 | 382.4037 | 478.0576 | 85.2925 | 0.13385 | 23.2835 | 150.6073
89.275 | 151.7397 | 150.8245 | 108.4938 | 771.8516 | 785.5644 | 381.8868 | 477.5583 | 84.6446 | 0.13417 | 23.2904 | 150.604
89.2833 | 151.6688 | 150.6387 | 108.2914 | 772.3677 | 784.8371 | 383.2418 | 479.6142 | 85.5345 | 0.14113 | 23.0988 | 150.5807
89.2917 | 151.6978 | 150.6643 | 108.1771 | 771.9337 | 785.7946 | 382.73 | 478.8438 | 85.6938 | 0.14335 | 23.3192 | 150.5218
89.3 | 151.5962 | 150.7655 | 108.0956 | 771.6744 | 785.0665 | 382.5341 | 478.1704 | 85.3962 | 0.15109 | 23.2305 | 150.4677
89.3084 | 151.5229 | 150.5945 | 107.859 | 771.7513 | 785.2305 | 383.1425 | 478.898 | 84.6977 | 0.1417 | 23.2525 | 150.3576
89.3167 | 151.4864 | 150.4761 | 108.5036 | 771.3837 | 785.4256 | 384.0477 | 480.5414 | 85.5488 | 0.15135 | 23.2883 | 150.3717
89.325 | 151.4742 | 150.6073 | 108.9016 | 771.6076 | 785.197 | 382.7009 | 478.3506 | 85.7814 | 0.14804 | 23.2347 | 150.3715
89.3333 | 151.6047 | 150.6782 | 109.4914 | 771.5161 | 785.741 | 382.1243 | 478.172 | 85.4996 | 0.15119 | 23.2007 | 150.4289
89.3417 | 151.6806 | 150.7461 | 109.2645 | 772.092 | 785.5206 | 382.0877 | 477.9155 | 84.7814 | 0.1439 | 23.3538 | 150.5243
89.35 | 151.707 | 150.874 | 108.9124 | 772.018 | 785.5836 | 382.0725 | 479.4233 | 85.0802 | 0.14127 | 23.1919 | 150.5507
89.3584 | 151.6688 | 150.8536 | 108.6064 | 771.5899 | 785.8047 | 381.6096 | 477.0586 | 85.625 | 0.14287 | 23.2785 | 150.5099
89.3667 | 151.5954 | 150.8006 | 108.4221 | 771.574 | 785.7406 | 382.8257 | 478.886 | 85.4028 | 0.14165 | 23.1768 | 150.4848
89.375 | 151.636 | 150.7286 | 107.9178 | 771.5646 | 786.0623 | 382.4877 | 478.3287 | 84.7901 | 0.13952 | 23.2594 | 150.4782
89.3833 | 151.4884 | 150.5963 | 108.0275 | 772.1747 | 785.4808 | 383.3245 | 479.4821 | 84.9921 | 0.13676 | 23.2071 | 150.4307
89.3917 | 151.4124 | 150.5206 | 107.9311 | 771.1227 | 785.4213 | 382.698 | 478.8279 | 85.6809 | 0.13489 | 23.2829 | 150.3381
89.4 | 151.4438 | 150.5914 | 108.6062 | 771.6332 | 785.2637 | 383.181 | 479.2827 | 85.502 | 0.13815 | 23.2815 | 150.3468
89.4083 | 151.5256 | 150.5381 | 108.9231 | 771.2291 | 785.8781 | 383.55 | 479.2352 | 84.878 | 0.13862 | 23.3335 | 150.4
89.4167 | 151.5241 | 150.5325 | 109.0134 | 771.8613 | 785.9225 | 382.1855 | 477.4874 | 84.9094 | 0.14274 | 23.1011 | 150.4042
89.425 | 151.6342 | 150.6597 | 109.29 | 771.6072 | 785.8029 | 383.4838 | 480.2174 | 85.7682 | 0.14459 | 23.2847 | 150.5076
89.4333 | 151.6789 | 150.7935 | 109.4063 | 771.6854 | 786.2625 | 382.2272 | 477.5837 | 85.5889 | 0.13927 | 23.2492 | 150.5759
89.4417 | 151.7653 | 150.7985 | 109.1792 | 772.122 | 785.8102 | 382.8613 | 478.3436 | 84.849 | 0.13837 | 23.181 | 150.6382
89.45 | 151.715 | 150.7912 | 108.8856 | 771.7875 | 785.8033 | 382.4427 | 478.5684 | 84.7898 | 0.12428 | 23.1338 | 150.6118
89.4583 | 151.6251 | 150.7064 | 108.7294 | 771.1384 | 785.1696 | 380.6588 | 475.0092 | 85.7141 | 0.13249 | 23.2032 | 150.6333
89.4667 | 151.7006 | 150.6725 | 108.5746 | 771.5315 | 785.5018 | 382.5978 | 478.7091 | 85.6087 | 0.136 | 23.2413 | 150.5781
89.475 | 151.6483 | 150.646 | 108.4914 | 771.9103 | 785.1833 | 382.9418 | 478.7773 | 84.9897 | 0.1281 | 23.2352 | 150.539
89.4833 | 151.6449 | 150.7243 | 108.3032 | 771.6414 | 785.3615 | 382.2942 | 478.4918 | 84.6602 | 0.12597 | 23.3998 | 150.4981
89.4917 | 151.534 | 150.6623 | 108.011 | 771.9452 | 785.4321 | 382.4339 | 478.4413 | 85.2272 | 0.12502 | 23.2904 | 150.4449
89.5 | 151.5598 | 150.7182 | 108.0156 | 771.115 | 785.0776 | 382.9643 | 478.9745 | 85.5916 | 0.13475 | 23.2904 | 150.4356
89.5083 | 151.5183 | 150.5319 | 107.8738 | 772.0952 | 786.1506 | 381.6076 | 476.9326 | 85.2917 | 0.13962 | 23.3971 | 150.4041
89.5167 | 151.5278 | 150.5874 | 109.0315 | 772.0338 | 786.1635 | 384.405 | 481.0689 | 84.7868 | 0.13624 | 23.2908 | 150.4239
89.525 | 151.641 | 150.7387 | 109.3686 | 772.1098 | 785.063 | 383.2479 | 479.7788 | 85.0786 | 0.12895 | 23.0272 | 150.5073
89.5334 | 151.7293 | 150.8177 | 109.2974 | 771.6327 | 785.4398 | 382.6622 | 477.9724 | 85.6539 | 0.13282 | 23.3328 | 150.6118
89.5417 | 151.795 | 150.7903 | 108.9831 | 772.035 | 785.8096 | 383.0572 | 479.5334 | 85.5216 | 0.13709 | 23.1729 | 150.6418
89.55 | 151.7481 | 150.8872 | 108.7537 | 772.0663 | 786.1442 | 382.7481 | 479.2643 | 84.8863 | 0.12864 | 23.363 | 150.6125
89.5583 | 151.6969 | 150.7492 | 108.4479 | 771.7216 | 785.3628 | 382.3357 | 477.77 | 84.8155 | 0.12401 | 23.3042 | 150.557
89.5667 | 151.6513 | 150.8251 | 108.247 | 771.9346 | 785.2325 | 382.4692 | 479.0847 | 85.4082 | 0.12931 | 23.3018 | 150.5252
89.575 | 151.5818 | 150.6644 | 108.1171 | 771.2554 | 786.1814 | 382.1621 | 478.632 | 85.7244 | 0.12576 | 23.204 | 150.4794
89.5834 | 151.5159 | 150.7085 | 107.9918 | 771.7964 | 786.2959 | 382.5065 | 477.8969 | 85.094 | 0.13475 | 23.1782 | 150.4243
89.5917 | 151.4823 | 150.4783 | 108.6931 | 771.6491 | 784.9185 | 382.7394 | 478.8583 | 84.6703 | 0.1324 | 23.2048 | 150.3267
89.6 | 151.5522 | 150.5527 | 108.7647 | 771.6619 | 785.4219 | 382.3724 | 478.5187 | 85.0049 | 0.11513 | 23.2169 | 150.4217
89.6083 | 151.5446 | 150.5284 | 109.129 | 771.9485 | 786.3099 | 383.0519 | 479.3144 | 85.7163 | 0.13388 | 23.1797 | 150.4572
89.6167 | 151.6644 | 150.7178 | 109.536 | 771.7029 | 785.8019 | 381.9578 | 477.3552 | 85.2534 | 0.1306 | 23.19 | 150.514
89.625 | 151.7398 | 150.7316 | 109.0851 | 772.1365 | 785.3813 | 382.5764 | 478.9029 | 84.7921 | 0.13356 | 23.2873 | 150.6106
89.6333 | 151.7153 | 150.8948 | 108.854 | 772.0578 | 785.1365 | 381.8782 | 477.2994 | 84.9637 | 0.12475 | 23.2018 | 150.6503
89.6417 | 151.7742 | 150.8008 | 108.6697 | 771.4368 | 785.6674 | 381.0543 | 477.0086 | 85.6994 | 0.12767 | 23.299 | 150.6158
89.65 | 151.7391 | 150.7751 | 108.5449 | 771.8989 | 786.137 | 382.3706 | 477.6709 | 85.4796 | 0.13118 | 23.2333 | 150.5829
89.6583 | 151.7086 | 150.8238 | 108.4327 | 771.6177 | 785.0651 | 381.6626 | 477.4868 | 84.7015 | 0.12044 | 23.1221 | 150.5673
89.6667 | 151.6236 | 150.7001 | 108.3012 | 771.6349 | 785.58 | 383.1947 | 479.0869 | 84.9342 | 0.12927 | 23.2576 | 150.4974
89.675 | 151.5921 | 150.6988 | 108.2301 | 771.5829 | 785.5736 | 382.3493 | 477.3436 | 85.5807 | 0.13027 | 23.4025 | 150.4684
89.6834 | 151.4951 | 150.5854 | 108.13 | 771.2421 | 785.8533 | 383.011 | 479.3032 | 85.5636 | 0.134 | 23.3481 | 150.4058
89.6917 | 151.4979 | 150.5345 | 108.286 | 771.6797 | 785.1974 | 383.1338 | 478.7859 | 84.7127 | 0.13947 | 23.3868 | 150.3401
89.7 | 151.4592 | 150.5699 | 108.6676 | 771.796 | 786.2756 | 383.1232 | 479.3636 | 85.1212 | 0.13376 | 23.2458 | 150.3379
89.7083 | 151.4969 | 150.6514 | 108.611 | 772.1282 | 785.9502 | 383.4175 | 479.6645 | 85.641 | 0.13549 | 23.2706 | 150.4149
89.7167 | 151.5 | 150.6754 | 109.059 | 771.4776 | 785.9627 | 383.0368 | 478.7815 | 85.557 | 0.14019 | 23.2013 | 150.3689
89.725 | 151.6487 | 150.6532 | 109.1693 | 771.8989 | 785.8983 | 384.027 | 481.4473 | 84.686 | 0.13029 | 23.1026 | 150.4527
89.7334 | 151.6837 | 150.8365 | 109.4081 | 771.2359 | 785.8021 | 381.3523 | 477.1063 | 84.9665 | 0.13045 | 23.2023 | 150.5648
89.7417 | 151.7865 | 150.9072 | 109.4853 | 771.6732 | 785.7371 | 381.9449 | 477.4857 | 85.695 | 0.12742 | 23.2385 | 150.6754
89.75 | 151.8251 | 150.8421 | 109.1412 | 771.6276 | 785.944 | 381.397 | 477.3114 | 85.5104 | 0.1305 | 23.2245 | 150.6993
89.7583 | 151.7689 | 150.9262 | 108.7484 | 771.6724 | 785.7921 | 380.7203 | 475.986 | 84.7361 | 0.13767 | 23.4079 | 150.6471
89.7667 | 151.7569 | 150.7806 | 108.5403 | 771.2174 | 785.4136 | 382.2402 | 477.7661 | 84.8103 | 0.1258 | 23.3914 | 150.6168
89.775 | 151.6623 | 150.7593 | 108.2126 | 771.8124 | 785.9362 | 383.2806 | 479.8429 | 85.5976 | 0.13019 | 23.3714 | 150.51
89.7833 | 151.6626 | 150.6955 | 108.1803 | 771.3695 | 785.6226 | 382.8004 | 479.1632 | 85.32 | 0.13528 | 23.3964 | 150.4912
89.7917 | 151.58 | 150.5626 | 107.6476 | 770.8549 | 785.8618 | 381.7339 | 477.6917 | 84.9313 | 0.12559 | 23.3351 | 150.4148
89.8 | 151.4621 | 150.5011 | 108.5264 | 771.3184 | 785.7395 | 383.2567 | 478.9928 | 84.7344 | 0.12943 | 23.3941 | 150.3425
89.8083 | 151.4714 | 150.5779 | 108.9092 | 771.5123 | 785.7233 | 383.925 | 480.1097 | 85.7298 | 0.1397 | 23.3317 | 150.354
89.8167 | 151.5455 | 150.5367 | 109.1176 | 770.8871 | 786.2117 | 383.1147 | 478.4596 | 85.3317 | 0.1413 | 23.4118 | 150.3887
89.825 | 151.5778 | 150.6494 | 109.3327 | 771.4847 | 786.0937 | 382.8375 | 478.869 | 84.7719 | 0.13086 | 23.3382 | 150.4278
89.8333 | 151.6232 | 150.8097 | 109.0998 | 772.0959 | 785.9485 | 382.5172 | 478.3959 | 85.1216 | 0.13865 | 23.3503 | 150.498
89.8417 | 151.6622 | 150.584 | 108.6247 | 771.7581 | 785.8765 | 383.3332 | 479.3362 | 85.7699 | 0.13861 | 23.3109 | 150.5083
89.85 | 151.6436 | 150.7218 | 108.6505 | 770.9134 | 785.8333 | 382.6166 | 478.2853 | 85.5059 | 0.14138 | 23.2116 | 150.4827
89.8583 | 151.6083 | 150.6081 | 108.5544 | 771.7153 | 786.0394 | 383.0446 | 478.9229 | 84.8761 | 0.13528 | 23.2144 | 150.4976
89.8667 | 151.4845 | 150.5364 | 108.0773 | 771.1265 | 786.2963 | 384.3641 | 480.7871 | 85.0037 | 0.14028 | 23.4369 | 150.3434
89.875 | 151.445 | 150.4026 | 108.0971 | 771.272 | 785.8567 | 384.1775 | 480.9511 | 85.6026 | 0.14499 | 22.9787 | 150.3421
89.8833 | 151.4059 | 150.4576 | 108.2052 | 771.2227 | 785.7407 | 383.791 | 479.7724 | 85.6348 | 0.14519 | 23.2074 | 150.3228
89.8917 | 151.4024 | 150.3909 | 108.4438 | 771.2456 | 785.4438 | 385.3167 | 481.8775 | 85.0098 | 0.1363 | 23.3125 | 150.323
89.9 | 151.4359 | 150.5036 | 108.542 | 771.2244 | 786.0759 | 384.048 | 480.9 | 84.6929 | 0.12241 | 23.2927 | 150.396
89.9084 | 151.4412 | 150.5083 | 108.6952 | 771.9299 | 785.4908 | 384.2596 | 480.9275 | 85.4567 | 0.12591 | 23.2324 | 150.4307
89.9167 | 151.4753 | 150.571 | 108.5086 | 771.2101 | 785.5555 | 383.6796 | 480.1129 | 85.7613 | 0.13017 | 23.2573 | 150.42
89.925 | 151.5334 | 150.5659 | 108.7616 | 771.254 | 786.3511 | 384.2142 | 480.6092 | 84.8788 | 0.14199 | 23.2938 | 150.5077
89.9333 | 151.5875 | 150.7075 | 108.9343 | 771.467 | 785.9722 | 382.6817 | 478.7155 | 84.6469 | 0.13686 | 23.3275 | 150.5534
89.9417 | 151.6119 | 150.6315 | 109.0126 | 772.1701 | 785.593 | 383.433 | 480.1009 | 85.4006 | 0.13112 | 23.3295 | 150.5991
89.95 | 151.6663 | 150.6908 | 108.9474 | 771.2076 | 785.7562 | 382.6702 | 479.3994 | 85.6512 | 0.13346 | 23.2649 | 150.6311
89.9584 | 151.7534 | 150.6076 | 109.0366 | 771.2203 | 785.9975 | 383.3875 | 479.8723 | 85.0504 | 0.13702 | 23.4912 | 150.6702
89.9667 | 151.7135 | 150.8374 | 109.0694 | 771.2473 | 785.821 | 383.2151 | 479.7597 | 84.6432 | 0.12319 | 23.2449 | 150.6967
89.975 | 151.7959 | 150.9138 | 109.2397 | 771.7902 | 785.356 | 382.56 | 479.002 | 85.1611 | 0.13374 | 23.1941 | 150.7651
89.9834 | 151.9069 | 150.9891 | 109.1446 | 771.8087 | 784.892 | 382.5975 | 478.9042 | 85.7771 | 0.14874 | 23.2258 | 150.8505
89.9917 | 151.9564 | 150.9895 | 108.9783 | 773.1372 | 785.9097 | 380.5785 | 475.4784 | 85.1926 | 0.14715 | 23.2314 | 150.8581

## Block Data
Lab
Stand |  |  | Cylinder Bore Microfinish
Test #
cylinder | Rk | Rpk | Rvk | Rz | Mr2
1
3
5
2
4
6
Bore Diameters
| One |  |  |  | Three |  |  |  | Five |  |  |  | Two |  |  |  | Four |  |  |  | Six
| Top | Middle | Bottom | Taper | Top | Middle | Bottom | Taper | Top | Middle | Bottom | Taper | Top | Middle | Bottom | Taper | Top | Middle | Bottom | Taper | Top | Middle | Bottom | Taper
Trans
Long
this data is available via the LTMS.csv file (it was uploaded along with the other flat file data)