## Test Data, controlled param
Lab | A
Stand | 64
Test # | 64-R2-0099
Test Time | Engine Speed RPM | Load Nm | Oil Gallery Temp Deg C | Coolant Out Temp Deg C | Intake Air Temp Deg C | Dew Point Temp Deg C | Fuel Rail Temp Deg C | Coolant System Pressure kPaA | Intake Air Pressure kPaA | Right Exhaust Pressure kPaA | Left Exhaust Pressure kPaA | Fuel Rail Pressure g/min | Coolant Flow L/min | Right AFR | Left AFR | Blowby Flow L/min | Right Nox | Left Nox | Oil Block Temp
0.0083333 | 3901 | 248.3 | 151.2 | 114.9 | 34.9 | 15.7 | 24.2 | 199 | 0.063 | 3.02 | 3.25 | 412.3 | 170.7 | 14.3 | 14.5 | 47.9 |  |  | 151.2
0.016667 | 3899 | 249.1 | 152 | 114.9 | 34.9 | 15.7 | 24.3 | 197.3 | 0.041 | 3.93 | 3.31 | 411.8 | 171 | 14.3 | 14.6 | 39.3 |  |  | 152
0.025 | 3901 | 248.5 | 152.7 | 115 | 35.1 | 15.6 | 24.4 | 198 | 0.038 | 4.44 | 3.75 | 411.6 | 169.8 | 14.4 | 14.5 | 38.1 |  |  | 152.7
0.033333 | 3900 | 250.3 | 152.7 | 115.2 | 35 | 15.6 | 24.5 | 198.3 | 0.049 | 4.4 | 4.35 | 410.6 | 170.5 | 14.3 | 14.4 | 34 |  |  | 152.7
0.041667 | 3899 | 249.3 | 151.1 | 115 | 35.1 | 15.6 | 24.7 | 201.4 | 0.051 | 4.54 | 4.5 | 410.7 | 170.2 | 14.3 | 14.5 | 38.5 |  |  | 151.1
0.05 | 3901 | 249 | 150.8 | 114.9 | 35.1 | 15.6 | 25.4 | 200.5 | 0.051 | 4.52 | 4.52 | 411.7 | 171.1 | 14.2 | 14.4 | 35.7 |  |  | 150.8
0.058333 | 3900 | 250.1 | 151.1 | 114.8 | 35.2 | 15.6 | 26.3 | 200.1 | 0.052 | 4.51 | 4.34 | 411.2 | 169.9 | 14.3 | 14.5 | 35.7 |  |  | 151.1
0.066667 | 3903 | 249.8 | 151.3 | 115 | 35.1 | 15.6 | 27.1 | 198.6 | 0.045 | 4.48 | 4.47 | 411 | 170.4 | 14.2 | 14.4 | 34.7 |  |  | 151.3
0.075 | 3901 | 251.9 | 151.3 | 115.2 | 35 | 15.6 | 27.7 | 201.2 | 0.057 | 4.57 | 4.56 | 411.3 | 169.2 | 14.3 | 14.5 | 35 |  |  | 151.3
0.083333 | 3902 | 250.5 | 151.2 | 115.4 | 34.9 | 15.6 | 28.3 | 200.4 | 0.04 | 4.55 | 4.54 | 412.2 | 169.8 | 14.3 | 14.5 | 33.1 |  |  | 151.2
0.091667 | 3903 | 250.6 | 151.5 | 115.2 | 34.8 | 15.6 | 28.9 | 200.8 | 0.071 | 4.52 | 4.43 | 410 | 170.2 | 14.3 | 14.3 | 34 |  |  | 151.5
0.1 | 3899 | 251 | 151.3 | 114.8 | 35 | 15.6 | 29.4 | 196.3 | 0.04 | 4.52 | 4.5 | 410.8 | 169.4 | 14.3 | 14.4 | 33.6 |  |  | 151.3
0.10833 | 3901 | 249.1 | 151.4 | 114.6 | 35 | 15.6 | 30 | 198.5 | 0.051 | 4.42 | 4.47 | 410.9 | 169.7 | 14.3 | 14.5 | 33.3 |  |  | 151.4
0.11667 | 3900 | 249.9 | 151.2 | 114.7 | 35 | 15.7 | 30.5 | 199.9 | 0.038 | 4.55 | 4.52 | 410.7 | 169.8 | 14.3 | 14.6 | 30.6 |  |  | 151.2
0.125 | 3899 | 251.2 | 151.2 | 115.1 | 35 | 15.7 | 30.9 | 199.2 | 0.069 | 4.55 | 4.45 | 410.3 | 170 | 14.3 | 14.4 | 31.5 |  |  | 151.2
0.13333 | 3902 | 247 | 151.1 | 115.5 | 35.1 | 15.7 | 31.4 | 201.5 | 0.077 | 4.5 | 4.42 | 409.8 | 168.9 | 14.3 | 14.5 | 32.4 |  |  | 151.1
0.14167 | 3907 | 247.6 | 151.2 | 115.2 | 35 | 15.7 | 31.2 | 197.6 | 0.044 | 4.55 | 4.47 | 410.6 | 169.1 | 14.4 | 14.4 | 30.2 |  |  | 151.2
0.15 | 3903 | 249.3 | 151 | 114.8 | 34.9 | 15.7 | 29.5 | 202.5 | 0.059 | 4.51 | 4.47 | 410.2 | 169.4 | 14.3 | 14.5 | 23.4 |  |  | 151
0.15833 | 3901 | 251.2 | 151 | 114.7 | 34.9 | 15.6 | 29 | 202.6 | 0.061 | 4.54 | 4.59 | 410.3 | 169.3 | 14.3 | 14.5 |  |  |  | 151
0.16667 | 3900 | 252 | 150.8 | 115.1 | 34.9 | 15.6 | 29.4 | 198.4 | 0.045 | 4.51 | 4.5 | 411 | 169.5 | 14.3 | 14.6 |  |  |  | 150.8
0.175 | 3901 | 249.9 | 151 | 115.3 | 35 | 15.6 | 30 | 202.1 | 0.062 | 4.63 | 4.49 | 410.1 | 169 | 14.4 | 14.4 |  |  |  | 151
0.18333 | 3900 | 251.8 | 151.1 | 115.1 | 34.9 | 15.6 | 30.6 | 202.4 | 0.04 | 4.5 | 4.52 | 410.4 | 170.1 | 14.3 | 14.5 |  |  |  | 151.1
0.19167 | 3900 | 250.8 | 151.2 | 114.9 | 34.9 | 15.6 | 31.1 | 201.9 | 0.052 | 4.54 | 4.49 | 410.1 | 169.6 | 14.3 | 14.5 |  |  |  | 151.2
0.2 | 3899 | 251.5 | 151.1 | 114.7 | 35 | 15.6 | 30.5 | 198.3 | 0.044 | 4.51 | 4.48 | 410.6 | 169.7 | 14.3 | 14.5 |  |  |  | 151.1
0.20833 | 3900 | 249.2 | 151.1 | 114.9 | 35 | 15.6 | 29.1 | 196.6 | 0.052 | 4.46 | 4.43 | 409.2 | 169.6 | 14.3 | 14.5 |  |  |  | 151.1
0.21667 | 3901 | 250.4 | 151 | 115.1 | 35.1 | 15.6 | 29.2 | 197.9 | 0.039 | 4.42 | 4.47 | 412.8 | 169.4 | 14.3 | 14.5 |  |  |  | 151
0.225 | 3901 | 249.1 | 151 | 115.3 | 34.9 | 15.6 | 29.9 | 200.4 | 0.067 | 4.52 | 4.47 | 410.4 | 169.1 | 14.3 | 14.6 |  |  |  | 151
0.23333 | 3900 | 250.1 | 151 | 115.1 | 35 | 15.6 | 30.5 | 200 | 0.033 | 4.49 | 4.5 | 410.7 | 169.5 | 14.3 | 14.5 |  |  |  | 151
0.24167 | 3903 | 249.4 | 151.1 | 114.9 | 35 | 15.6 | 31 | 201.1 | 0.064 | 4.52 | 4.51 | 410 | 169.6 | 14.4 | 14.5 |  |  |  | 151.1
0.25 | 3904 | 248.4 | 151 | 114.7 | 35 | 15.6 | 30.2 | 199 | 0.05 | 4.5 | 4.5 | 409.9 | 169.5 | 14.3 | 14.4 |  |  |  | 151
0.25833 | 3905 | 249.8 | 151.1 | 114.9 | 35 | 15.6 | 29.1 | 199.4 | 0.034 | 4.53 | 4.52 | 410.6 | 169.4 | 14.2 | 14.5 |  |  |  | 151.1
0.26667 | 3894 | 251.3 | 151.1 | 115.1 | 35 | 15.6 | 29.5 | 202.4 | 0.04 | 4.51 | 4.55 | 410.7 | 169.9 | 14.3 | 14.6 |  |  |  | 151.1
0.275 | 3900 | 249.5 | 151.2 | 115.3 | 35 | 15.6 | 30.2 | 197.7 | 0.057 | 4.51 | 4.49 | 410.1 | 169.9 | 14.2 | 14.5 |  |  |  | 151.2
0.28333 | 3900 | 248.3 | 151 | 115.1 | 35 | 15.7 | 30.7 | 197.1 | 0.061 | 4.5 | 4.48 | 411 | 169.5 | 14.3 | 14.5 |  |  |  | 151
0.29167 | 3899 | 250.4 | 150.9 | 114.9 | 35 | 15.7 | 30.9 | 198 | 0.048 | 4.49 | 4.53 | 409.9 | 170.3 | 14.2 | 14.5 |  |  |  | 150.9
0.3 | 3900 | 250.3 | 150.8 | 114.8 | 35 | 15.7 | 29.5 | 203.7 | 0.073 | 4.5 | 4.53 | 410.5 | 170.2 | 14.3 | 14.5 |  |  |  | 150.8
0.30833 | 3899 | 251.5 | 150.7 | 114.8 | 35 | 15.7 | 29.2 | 195.3 | 0.049 | 4.54 | 4.5 | 410.4 | 170.5 | 14.4 | 14.5 |  |  |  | 150.7
0.31667 | 3901 | 252.9 | 150.6 | 115.1 | 35 | 15.7 | 29.8 | 200.3 | 0.046 | 4.5 | 4.56 | 410.4 | 170.4 | 14.3 | 14.4 |  |  |  | 150.6
0.325 | 3894 | 252.1 | 150.6 | 115.2 | 35 | 15.7 | 30.5 | 200.5 | 0.039 | 4.55 | 4.45 | 410.2 | 170.6 | 14.4 | 14.4 |  |  |  | 150.6
0.33333 | 3899 | 251.2 | 150.7 | 115.2 | 35 | 15.7 | 30.9 | 200.7 | 0.046 | 4.5 | 4.47 | 410.2 | 170.5 | 14.4 | 14.5 |  |  |  | 150.7
0.34167 | 3899 | 249.1 | 150.8 | 115 | 34.9 | 15.7 | 29.8 | 203.6 | 0.054 | 4.53 | 4.48 | 410.4 | 170 | 14.3 | 14.5 |  |  |  | 150.8
0.35 | 3904 | 249.4 | 150.8 | 114.8 | 35 | 15.7 | 29.1 | 195.6 | 0.048 | 4.47 | 4.59 | 411.3 | 170.4 | 14.3 | 14.4 |  |  |  | 150.8
0.35833 | 3901 | 251.3 | 150.9 | 114.8 | 35 | 15.7 | 29.6 | 199.1 | 0.042 | 4.51 | 4.56 | 409.8 | 170.4 | 14.4 | 14.5 |  |  |  | 150.9
0.36667 | 3899 | 250.2 | 151.1 | 115 | 34.9 | 15.7 | 30.4 | 201.5 | 0.039 | 4.48 | 4.43 | 411.6 | 170.1 | 14.3 | 14.5 |  |  |  | 151.1
0.375 | 3905 | 249.6 | 151.3 | 115.2 | 35.1 | 15.7 | 31 | 198.8 | 0.051 | 4.49 | 4.51 | 410.5 | 169.9 | 14.3 | 14.5 |  |  |  | 151.3
0.38333 | 3901 | 249.8 | 151.4 | 115.2 | 35 | 15.7 | 30.2 | 200.6 | 0.044 | 4.49 | 4.53 | 409.9 | 170.7 | 14.3 | 14.5 |  |  |  | 151.4
0.39167 | 3903 | 248.9 | 151.5 | 115 | 35 | 15.7 | 29.2 | 201.1 | 0.053 | 4.47 | 4.49 | 410 | 169.9 | 14.3 | 14.6 |  |  |  | 151.5
0.4 | 3900 | 250.2 | 151.5 | 114.8 | 35 | 15.7 | 29.4 | 197.1 | 0.042 | 4.53 | 4.51 | 410.9 | 170.4 | 14.3 | 14.5 |  |  |  | 151.5
0.40833 | 3897 | 250.8 | 151 | 114.8 | 35 | 15.7 | 30.1 | 198.7 | 0.037 | 4.53 | 4.57 | 410.5 | 170.3 | 14.4 | 14.5 |  |  |  | 151
0.41667 | 3900 | 250.2 | 151 | 115 | 34.9 | 15.7 | 30.9 | 198.7 | 0.044 | 4.5 | 4.46 | 411 | 170.5 | 14.3 | 14.5 |  |  |  | 151
0.425 | 3899 | 250.3 | 150.9 | 115.1 | 35.2 | 15.7 | 30.5 | 195.7 | 0.055 | 4.51 | 4.39 | 410.5 | 169.9 | 14.3 | 14.5 |  |  |  | 150.9
0.43333 | 3900 | 251.9 | 150.9 | 115.2 | 35.1 | 15.7 | 29.3 | 201 | 0.062 | 4.54 | 4.5 | 410.9 | 169.8 | 14.3 | 14.5 |  |  |  | 150.9
0.44167 | 3901 | 249.9 | 150.9 | 115.1 | 35 | 15.7 | 29.3 | 200.5 | 0.056 | 4.48 | 4.49 | 410.3 | 170 | 14.3 | 14.5 |  |  |  | 150.9
0.45 | 3899 | 250.2 | 150.8 | 114.9 | 34.8 | 15.7 | 30 | 200.3 | 0.061 | 4.43 | 4.5 | 412.9 | 169.6 | 14.5 | 14.5 |  |  |  | 150.8
0.45833 | 3900 | 250.3 | 150.7 | 114.8 | 34.9 | 15.7 | 30.8 | 197.6 | 0.059 | 4.54 | 4.53 | 410 | 170 | 14.3 | 14.5 |  |  |  | 150.7
0.46667 | 3899 | 250.9 | 150.7 | 114.9 | 35 | 15.7 | 30.5 | 199.7 | 0.059 | 4.56 | 4.5 | 411 | 170.5 | 14.4 | 14.5 |  |  |  | 150.7
0.475 | 3895 | 249.6 | 150.8 | 115.1 | 35 | 15.7 | 29.4 | 198.2 | 0.06 | 4.5 | 4.53 | 410.6 | 170.1 | 14.3 | 14.6 |  |  |  | 150.8
0.48333 | 3899 | 250.3 | 150.9 | 115.1 | 35 | 15.7 | 29.3 | 200.7 | 0.052 | 4.51 | 4.49 | 409.7 | 169.9 | 14.3 | 14.4 |  |  |  | 150.9
0.49167 | 3899 | 251.1 | 151 | 115.1 | 35 | 15.7 | 30 | 199.7 | 0.054 | 4.49 | 4.54 | 409.9 | 169.7 | 14.2 | 14.5 |  |  |  | 151
0.5 | 3900 | 251.2 | 151.1 | 115.1 | 35 | 15.6 | 30.8 | 199.7 | 0.049 | 4.51 | 4.48 | 411 | 169.9 | 14.3 | 14.5 |  |  |  | 151.1
0.50833 | 3899 | 249.1 | 151.1 | 114.9 | 35.1 | 15.6 | 30.6 | 198.7 | 0.029 | 4.51 | 4.5 | 410.5 | 170.4 | 14.3 | 14.5 |  |  |  | 151.1
0.51667 | 3903 | 250.8 | 151.1 | 114.8 | 35.1 | 15.6 | 29.4 | 202.7 | 0.029 | 4.48 | 4.56 | 409.5 | 170.2 | 14.2 | 14.5 |  |  |  | 151.1
0.525 | 3899 | 250 | 151.1 | 114.8 | 35.1 | 15.6 | 29.2 | 198.6 | 0.049 | 4.54 | 4.47 | 410.2 | 170.1 | 14.4 | 14.5 |  |  |  | 151.1
0.53333 | 3900 | 249.1 | 151.1 | 115 | 35 | 15.6 | 30 | 199.7 | 0.063 | 4.48 | 4.47 | 410.2 | 170.1 | 14.3 | 14.4 |  |  |  | 151.1
0.54167 | 3902 | 248.8 | 151.1 | 115.2 | 35 | 15.6 | 30.7 | 198.3 | 0.054 | 4.43 | 4.47 | 410.8 | 169.9 | 14.3 | 14.4 |  |  |  | 151.1
0.55 | 3898 | 250.3 | 151.2 | 115.2 | 35 | 15.6 | 30.6 | 207.6 | 0.04 | 4.48 | 4.45 | 410.1 | 169.4 | 14.3 | 14.5 |  |  |  | 151.2
0.55833 | 3900 | 250.5 | 151.2 | 115 | 35.1 | 15.6 | 29.4 | 200.3 | 0.063 | 4.52 | 4.55 | 410.4 | 170 | 14.3 | 14.5 |  |  |  | 151.2
0.56667 | 3897 | 248.1 | 151.1 | 114.8 | 34.9 | 15.7 | 29.3 | 199.3 | 0.052 | 4.51 | 4.53 | 410.7 | 169.6 | 14.3 | 14.6 |  |  |  | 151.1
0.575 | 3899 | 252.2 | 151.2 | 114.8 | 34.9 | 15.6 | 30 | 198 | 0.054 | 4.48 | 4.55 | 410.3 | 169.8 | 14.3 | 14.5 |  |  |  | 151.2
0.58333 | 3900 | 250.9 | 151.1 | 115 | 35.1 | 15.7 | 30.8 | 199 | 0.06 | 4.43 | 4.5 | 410.4 | 169.8 | 14.4 | 14.5 |  |  |  | 151.1
0.59167 | 3903 | 250.8 | 151 | 115.1 | 35 | 15.7 | 30.6 | 198.6 | 0.036 | 4.43 | 4.51 | 410 | 169.7 | 14.3 | 14.5 |  |  |  | 151
0.6 | 3901 | 249.6 | 151.1 | 115.2 | 35 | 15.7 | 29.4 | 201.1 | 0.047 | 4.48 | 4.58 | 410.7 | 169.8 | 14.3 | 14.4 |  |  |  | 151.1
0.60833 | 3902 | 248.1 | 151.1 | 115.2 | 35.1 | 15.7 | 29.3 | 199.6 | 0.044 | 4.47 | 4.44 | 409.5 | 168.8 | 14.3 | 14.5 |  |  |  | 151.1
0.61667 | 3911 | 250.5 | 151 | 114.9 | 35.1 | 15.7 | 30.2 | 202.7 | 0.036 | 4.5 | 4.56 | 410.2 | 170.4 | 14.3 | 14.5 |  |  |  | 151
0.625 | 3901 | 249.2 | 151 | 114.8 | 35.1 | 15.7 | 30.9 | 199 | 0.045 | 4.46 | 4.49 | 410.1 | 170 | 14.3 | 14.5 |  |  |  | 151
0.63333 | 3898 | 251.2 | 150.9 | 114.8 | 35 | 15.7 | 30.1 | 200.7 | 0.051 | 4.52 | 4.52 | 410.2 | 169.7 | 14.3 | 14.5 |  |  |  | 150.9
0.64167 | 3901 | 250.5 | 150.9 | 115.1 | 35 | 15.7 | 29.2 | 202.9 | 0.067 | 4.47 | 4.5 | 410.1 | 169.6 | 14.3 | 14.4 |  |  |  | 150.9
0.65 | 3902 | 249.6 | 150.9 | 115.1 | 35 | 15.7 | 29.7 | 200.8 | 0.035 | 4.46 | 4.51 | 410.7 | 169.8 | 14.3 | 14.4 |  |  |  | 150.9
0.65833 | 3901 | 249.7 | 150.9 | 115.2 | 35 | 15.7 | 30.5 | 201.6 | 0.063 | 4.51 | 4.51 | 410.1 | 169.1 | 14.4 | 14.5 |  |  |  | 150.9
0.66667 | 3902 | 250.2 | 150.9 | 114.9 | 35 | 15.7 | 30.7 | 201.4 | 0.046 | 4.48 | 4.55 | 409.6 | 169.7 | 14.3 | 14.4 |  |  |  | 150.9
0.675 | 3899 | 249.9 | 150.8 | 114.7 | 35 | 15.7 | 29.7 | 197.2 | 0.04 | 4.48 | 4.47 | 410.6 | 171 | 14.3 | 14.6 |  |  |  | 150.8
0.68333 | 3900 | 250 | 150.9 | 114.8 | 35 | 15.7 | 29.2 | 198.4 | 0.053 | 4.5 | 4.52 | 410.2 | 171.4 | 14.3 | 14.5 |  |  |  | 150.9
0.69167 | 3903 | 249.3 | 150.9 | 115.1 | 35 | 15.7 | 29.9 | 197.8 | 0.058 | 4.51 | 4.49 | 410.2 | 171.7 | 14.3 | 14.5 |  |  |  | 150.9
0.7 | 3902 | 250.5 | 150.8 | 115.2 | 35 | 15.7 | 30.7 | 197.8 | 0.044 | 4.45 | 4.47 | 410.2 | 171.3 | 14.3 | 14.6 |  |  |  | 150.8
0.70833 | 3902 | 249.2 | 150.8 | 115.2 | 35 | 15.7 | 30.4 | 202.3 | 0.05 | 4.54 | 4.49 | 410.6 | 171.8 | 14.4 | 14.4 |  |  |  | 150.8
0.71667 | 3897 | 252.6 | 150.9 | 114.8 | 34.9 | 15.6 | 29.4 | 198.6 | 0.056 | 4.46 | 4.51 | 411.9 | 171.9 | 14.3 | 14.5 |  |  |  | 150.9
0.725 | 3898 | 251.9 | 150.9 | 114.7 | 34.9 | 15.6 | 29.5 | 199.5 | 0.045 | 4.6 | 4.52 | 410.6 | 171.7 | 14.3 | 14.5 |  |  |  | 150.9
0.73333 | 3901 | 249.3 | 150.9 | 115.1 | 35 | 15.7 | 30.2 | 199.6 | 0.056 | 4.47 | 4.42 | 410.4 | 170.7 | 14.3 | 14.5 |  |  |  | 150.9
0.74167 | 3900 | 250.5 | 151 | 115.3 | 35.1 | 15.7 | 30.8 | 200.1 | 0.066 | 4.48 | 4.53 | 409.7 | 170.3 | 14.3 | 14.6 |  |  |  | 151
0.75 | 3898 | 249.8 | 151.1 | 115.2 | 35.1 | 15.6 | 30 | 200.7 | 0.076 | 4.51 | 4.48 | 409 | 169.6 | 14.3 | 14.5 |  |  |  | 151.1
0.75833 | 3898 | 251.9 | 151.2 | 114.9 | 35 | 15.6 | 29.3 | 197.8 | 0.065 | 4.52 | 4.5 | 409.8 | 169.1 | 14.3 | 14.4 |  |  |  | 151.2
0.76667 | 3906 | 250.1 | 151.1 | 114.7 | 35 | 15.6 | 29.9 | 200.7 | 0.04 | 4.51 | 4.44 | 410.7 | 170 | 14.3 | 14.5 |  |  |  | 151.1
0.775 | 3898 | 250.9 | 151.1 | 114.8 | 35 | 15.6 | 30.7 | 204 | 0.031 | 4.49 | 4.53 | 410 | 169.9 | 14.3 | 14.4 |  |  |  | 151.1
0.78333 | 3896 | 251 | 151.1 | 115 | 35 | 15.6 | 30.2 | 201.1 | 0.065 | 4.57 | 4.54 | 413.9 | 169.6 | 14.2 | 14.4 |  |  |  | 151.1
0.79167 | 3898 | 250.8 | 151.1 | 115.2 | 35.1 | 15.6 | 29.4 | 197.3 | 0.08 | 4.46 | 4.47 | 410.9 | 169.6 | 14.3 | 14.4 |  |  |  | 151.1
0.8 | 3898 | 250.4 | 151.2 | 115.1 | 35 | 15.6 | 29.4 | 199.4 | 0.06 | 4.44 | 4.51 | 410.8 | 170.1 | 14.4 | 14.4 |  |  |  | 151.2
0.80833 | 3901 | 249.2 | 151.2 | 114.9 | 35.1 | 15.7 | 30.2 | 201.8 | 0.052 | 4.42 | 4.45 | 410.3 | 169.7 | 14.3 | 14.5 |  |  |  | 151.2
0.81667 | 3903 | 249.8 | 151.1 | 114.8 | 35 | 15.6 | 30.9 | 202.3 | 0.045 | 4.44 | 4.52 | 410.4 | 169.9 | 14.3 | 14.5 |  |  |  | 151.1
0.825 | 3898 | 248 | 151.1 | 114.8 | 35 | 15.6 | 30.1 | 201.7 | 0.071 | 4.44 | 4.52 | 411.2 | 169.8 | 14.4 | 14.5 |  |  |  | 151.1
0.83333 | 3904 | 246.4 | 151 | 115.1 | 35 | 15.6 | 29.4 | 198 | 0.028 | 4.55 | 4.52 | 410.8 | 169.7 | 14.3 | 14.5 |  |  |  | 151
0.84167 | 3898 | 248.7 | 150.9 | 115.2 | 35 | 15.6 | 29.7 | 199.9 | 0.035 | 4.52 | 4.51 | 410.8 | 169.5 | 14.3 | 14.4 |  |  |  | 150.9
0.85 | 3898 | 248.4 | 151 | 115.2 | 35 | 15.6 | 30.5 | 200.6 | 0.044 | 4.5 | 4.53 | 409.9 | 169.1 | 14.3 | 14.5 |  |  |  | 151
0.85833 | 3898 | 249.4 | 151 | 115 | 35 | 15.6 | 30.6 | 199.4 | 0.04 | 4.38 | 4.49 | 410.5 | 170.1 | 14.3 | 14.4 |  |  |  | 151
0.86667 | 3900 | 248.4 | 151 | 114.8 | 34.9 | 15.6 | 29.7 | 200.7 | 0.047 | 4.51 | 4.52 | 410.4 | 169.7 | 14.3 | 14.6 |  |  |  | 151
0.875 | 3898 | 250.1 | 150.9 | 114.8 | 35.1 | 15.6 | 29.3 | 199.9 | 0.041 | 4.51 | 4.53 | 410.9 | 170 | 14.4 | 14.6 |  |  |  | 150.9
0.88333 | 3899 | 249.5 | 150.9 | 114.9 | 35 | 15.6 | 29.7 | 200.3 | 0.062 | 4.49 | 4.51 | 409.9 | 169.4 | 14.3 | 14.4 |  |  |  | 150.9
0.89167 | 3899 | 250.3 | 150.9 | 115.2 | 35 | 15.6 | 30.6 | 200.7 | 0.059 | 4.55 | 4.52 | 410.7 | 169.6 | 14.3 | 14.6 |  |  |  | 150.9
0.9 | 3900 | 250.3 | 150.9 | 115.2 | 35 | 15.6 | 30.6 | 202.4 | 0.048 | 4.55 | 4.62 | 410.6 | 169.6 | 14.3 | 14.5 |  |  |  | 150.9
0.90833 | 3900 | 249.2 | 150.9 | 115.1 | 35 | 15.6 | 29.7 | 199.4 | 0.044 | 4.49 | 4.48 | 410.5 | 170 | 14.4 | 14.5 |  |  |  | 150.9
0.91667 | 3897 | 248.7 | 151 | 114.9 | 35.1 | 15.6 | 29.2 | 201.2 | 0.052 | 4.52 | 4.55 | 410.3 | 169.6 | 14.4 | 14.6 |  |  |  | 151
0.925 | 3900 | 248.8 | 151 | 114.8 | 35.1 | 15.7 | 29.9 | 198.5 | 0.039 | 4.46 | 4.47 | 409.7 | 169.9 | 14.4 | 14.4 |  |  |  | 151
0.93333 | 3903 | 248.9 | 151 | 115 | 35.1 | 15.7 | 30.8 | 200.8 | 0.036 | 4.48 | 4.55 | 410.3 | 170.1 | 14.3 | 14.5 |  |  |  | 151
0.94167 | 3901 | 249.2 | 151 | 115.1 | 35.1 | 15.7 | 30.4 | 199.9 | 0.056 | 4.6 | 4.64 | 410.2 | 170 | 14.3 | 14.6 |  |  |  | 151
0.95 | 3899 | 250 | 151 | 115.2 | 35 | 15.7 | 29.4 | 200.6 | 0.04 | 4.46 | 4.5 | 410.2 | 169.7 | 14.3 | 14.5 |  |  |  | 151
0.95833 | 3901 | 249.3 | 150.9 | 115.1 | 34.9 | 15.7 | 29.4 | 197.6 | 0.068 | 4.5 | 4.47 | 411.2 | 169.4 | 14.3 | 14.5 |  |  |  | 150.9
0.96667 | 3898 | 249.5 | 150.9 | 114.8 | 34.9 | 15.7 | 30.2 | 198.6 | 0.048 | 4.63 | 4.48 | 410.6 | 169.9 | 14.4 | 14.4 |  |  |  | 150.9
0.975 | 3900 | 252.3 | 150.9 | 114.8 | 34.9 | 15.7 | 30.9 | 200 | 0.044 | 4.57 | 4.51 | 409.7 | 169.4 | 14.2 | 14.4 |  |  |  | 150.9
0.98333 | 3907 | 249.7 | 150.9 | 114.9 | 35 | 15.7 | 30.1 | 200.3 | 0.042 | 4.47 | 4.48 | 410.4 | 169.7 | 14.3 | 14.6 |  |  |  | 150.9
0.99167 | 3902 | 250.2 | 150.9 | 115.1 | 34.9 | 15.7 | 29.2 | 198.4 | 0.04 | 4.54 | 4.52 | 411.3 | 169.7 | 14.3 | 14.5 |  |  |  | 150.9
1 | 3900 | 250.2 | 151 | 115.2 | 35 | 15.7 | 29.6 | 199.2 | 0.054 | 4.5 | 4.52 | 410.5 | 169.3 | 14.4 | 14.5 |  |  |  | 151
1.0083 | 3899 | 250.7 | 151 | 115.1 | 35 | 15.6 | 30.5 | 202.7 | 0.036 | 4.5 | 4.46 | 410.7 | 169 | 14.3 | 14.4 |  |  |  | 151
1.0167 | 3902 | 250.3 | 151 | 114.9 | 35.1 | 15.7 | 30.8 | 201.1 | 0.034 | 4.47 | 4.48 | 410.6 | 169.6 | 14.4 | 14.5 |  |  |  | 151
1.025 | 3903 | 249.3 | 151 | 114.7 | 35.1 | 15.7 | 29.8 | 199.2 | 0.035 | 4.52 | 4.52 | 410.2 | 170 | 14.4 | 14.5 |  |  |  | 151
1.0333 | 3898 | 249.9 | 150.9 | 114.9 | 35 | 15.7 | 29.3 | 199 | 0.026 | 4.48 | 4.47 | 410.9 | 169.9 | 14.4 | 14.6 |  |  |  | 150.9
1.0417 | 3894 | 251.2 | 151 | 115.1 | 35 | 15.7 | 29.8 | 202.2 | 0.061 | 4.53 | 4.48 | 409.9 | 169.8 | 14.2 | 14.4 |  |  |  | 151
1.05 | 3898 | 250.3 | 151 | 115.2 | 34.9 | 15.7 | 30.7 | 200.6 | 0.039 | 4.5 | 4.47 | 410.4 | 170.1 | 14.4 | 14.4 |  |  |  | 151
1.0583 | 3901 | 250.5 | 151 | 115 | 34.9 | 15.6 | 30.6 | 200.7 | 0.045 | 4.56 | 4.59 | 410.7 | 170 | 14.3 | 14.4 |  |  |  | 151
1.0667 | 3903 | 249.2 | 151 | 114.9 | 34.9 | 15.6 | 29.5 | 196.9 | 0.059 | 4.49 | 4.52 | 410.3 | 170.1 | 14.3 | 14.4 |  |  |  | 151
1.075 | 3900 | 250.9 | 151 | 114.8 | 35 | 15.6 | 29.3 | 201.2 | 0.036 | 4.52 | 4.53 | 410.4 | 170.2 | 14.3 | 14.5 |  |  |  | 151
1.0833 | 3900 | 251.6 | 151.1 | 114.9 | 34.9 | 15.6 | 30 | 197.1 | 0.041 | 4.52 | 4.51 | 409.7 | 170.2 | 14.3 | 14.4 |  |  |  | 151.1
1.0917 | 3901 | 249.2 | 151 | 115.1 | 35 | 15.6 | 30.8 | 199.4 | 0.116 | 4.47 | 4.39 | 411.1 | 170.1 | 14.3 | 14.6 |  |  |  | 151
1.1 | 3899 | 249.4 | 151 | 115.2 | 35 | 15.5 | 30.3 | 199.7 | 0.038 | 4.45 | 4.48 | 409.7 | 170.2 | 14.2 | 14.5 |  |  |  | 151
1.1083 | 3901 | 250.4 | 151.1 | 115.1 | 35.1 | 15.6 | 29.3 | 200 | 0.058 | 4.48 | 4.54 | 410.5 | 169.9 | 14.3 | 14.5 |  |  |  | 151.1
1.1167 | 3899 | 250 | 151.1 | 115 | 35.1 | 15.6 | 29.5 | 200 | 0.057 | 4.53 | 4.45 | 410.8 | 170.7 | 14.4 | 14.5 |  |  |  | 151.1
1.125 | 3901 | 249.3 | 151.1 | 114.9 | 34.9 | 15.6 | 30.2 | 201.5 | 0.061 | 4.49 | 4.48 | 410.1 | 170 | 14.3 | 14.5 |  |  |  | 151.1
1.1333 | 3898 | 250.5 | 151.2 | 114.8 | 35 | 15.6 | 30.9 | 197.8 | 0.051 | 4.44 | 4.48 | 410.9 | 170.6 | 14.3 | 14.5 |  |  |  | 151.2
1.1417 | 3901 | 249 | 151.1 | 115 | 35 | 15.6 | 29.9 | 197.9 | 0.047 | 4.51 | 4.44 | 409.8 | 170.5 | 14.3 | 14.5 |  |  |  | 151.1
1.15 | 3900 | 250.9 | 151.2 | 115.2 | 34.9 | 15.6 | 29.2 | 198.3 | 0.035 | 4.5 | 4.5 | 411.1 | 170.2 | 14.4 | 14.6 |  |  |  | 151.2
1.1583 | 3901 | 251 | 151.2 | 115.2 | 35 | 15.6 | 29.6 | 199.4 | 0.04 | 4.47 | 4.51 | 410.9 | 169.7 | 14.4 | 14.5 |  |  |  | 151.2
1.1667 | 3901 | 247.6 | 151 | 115 | 35.1 | 15.6 | 30.6 | 199.1 | 0.04 | 4.58 | 4.48 | 410.7 | 170.1 | 14.3 | 14.6 |  |  |  | 151
1.175 | 3898 | 250.3 | 151 | 114.8 | 35 | 15.6 | 30.7 | 199.7 | 0.045 | 4.48 | 4.49 | 410.6 | 170.2 | 14.4 | 14.5 |  |  |  | 151
1.1833 | 3900 | 248.8 | 150.9 | 114.7 | 35 | 15.6 | 29.6 | 203.2 | 0.057 | 4.45 | 4.5 | 410.6 | 170.4 | 14.3 | 14.4 |  |  |  | 150.9
1.1917 | 3898 | 251.6 | 150.9 | 115 | 35 | 15.6 | 29.2 | 200.5 | 0.053 | 4.48 | 4.51 | 410.2 | 170 | 14.3 | 14.6 |  |  |  | 150.9
1.2 | 3900 | 251.4 | 150.9 | 115.1 | 35 | 15.6 | 29.9 | 199.2 | 0.04 | 4.53 | 4.49 | 410.4 | 170.1 | 14.3 | 14.6 |  |  |  | 150.9
1.2083 | 3903 | 248.2 | 150.9 | 115.2 | 35 | 15.6 | 30.8 | 202.7 | 0.056 | 4.54 | 4.42 | 410 | 170.1 | 14.4 | 14.5 |  |  |  | 150.9
1.2167 | 3900 | 250.2 | 150.8 | 114.9 | 34.9 | 15.6 | 30.3 | 197.9 | 0.051 | 4.52 | 4.51 | 409.8 | 169.8 | 14.2 | 14.5 |  |  |  | 150.8
1.225 | 3901 | 251.6 | 150.8 | 114.8 | 35 | 15.6 | 29.5 | 202.7 | 0.039 | 4.51 | 4.52 | 410.8 | 170.6 | 14.3 | 14.5 |  |  |  | 150.8
1.2333 | 3900 | 250.3 | 150.7 | 114.9 | 35 | 15.6 | 29.5 | 200.5 | 0.078 | 4.53 | 4.5 | 410.3 | 169.8 | 14.3 | 14.5 |  |  |  | 150.7
1.2417 | 3898 | 250.5 | 150.8 | 115.1 | 35 | 15.7 | 30.2 | 204 | 0.052 | 4.54 | 4.51 | 410.7 | 170.4 | 14.3 | 14.4 |  |  |  | 150.8
1.25 | 3902 | 248.3 | 150.8 | 115.2 | 35 | 15.7 | 30.8 | 202.1 | 0.072 | 4.5 | 4.57 | 410.6 | 170.2 | 14.3 | 14.5 |  |  |  | 150.8
1.2583 | 3898 | 248.5 | 150.9 | 115.2 | 35 | 15.7 | 30 | 199.9 | 0.058 | 4.55 | 4.42 | 410.6 | 170 | 14.4 | 14.6 |  |  |  | 150.9
1.2667 | 3897 | 250.4 | 150.9 | 114.9 | 35.1 | 15.7 | 29.3 | 200.6 | 0.065 | 4.73 | 4.52 | 409 | 169.6 | 14.3 | 14.5 |  |  |  | 150.9
1.275 | 3898 | 250.5 | 151 | 114.7 | 35.1 | 15.7 | 29.6 | 200.6 | 0.038 | 4.46 | 4.49 | 409.7 | 169.7 | 14.3 | 14.4 |  |  |  | 151
1.2833 | 3901 | 250.8 | 151 | 114.9 | 35 | 15.7 | 30.5 | 203.2 | 0.038 | 4.52 | 4.56 | 409.8 | 170.1 | 14.3 | 14.5 |  |  |  | 151
1.2917 | 3903 | 248 | 151 | 115.2 | 35.1 | 15.7 | 30.6 | 199.5 | 0.037 | 4.46 | 4.46 | 409.4 | 169.3 | 14.3 | 14.6 |  |  |  | 151
1.3 | 3903 | 248.8 | 151.1 | 115.2 | 35 | 15.7 | 29.7 | 202.4 | 0.062 | 4.52 | 4.46 | 410.1 | 169.7 | 14.2 | 14.4 |  |  |  | 151.1
1.3083 | 3899 | 249.5 | 151.2 | 115 | 35 | 15.7 | 29.4 | 199.4 | 0.041 | 4.52 | 4.49 | 410.8 | 170.1 | 14.3 | 14.5 |  |  |  | 151.2
1.3167 | 3901 | 249 | 151.2 | 114.8 | 35 | 15.7 | 30 | 199.6 | 0.039 | 4.51 | 4.53 | 409.2 | 170.2 | 14.3 | 14.5 |  |  |  | 151.2
1.325 | 3897 | 251 | 151.2 | 114.7 | 35 | 15.7 | 30.7 | 200.5 | 0.065 | 4.52 | 4.53 | 410 | 170.5 | 14.3 | 14.4 |  |  |  | 151.2
1.3333 | 3906 | 250.1 | 151.1 | 115 | 35 | 15.7 | 30.4 | 198.7 | 0.062 | 4.53 | 4.51 | 409.8 | 170 | 14.3 | 14.4 |  |  |  | 151.1
1.3417 | 3900 | 249.3 | 151.1 | 115.2 | 35 | 15.7 | 29.6 | 199.7 | 0.049 | 4.45 | 4.54 | 411.3 | 169.9 | 14.4 | 14.5 |  |  |  | 151.1
1.35 | 3902 | 248 | 151.1 | 115.3 | 35.1 | 15.7 | 29.4 | 198.7 | 0.042 | 4.53 | 4.5 | 411 | 170 | 14.3 | 14.4 |  |  |  | 151.1
1.3583 | 3900 | 251.5 | 151.2 | 115.1 | 35 | 15.7 | 30 | 199.2 | 0.055 | 4.55 | 4.46 | 410.6 | 169.7 | 14.4 | 14.5 |  |  |  | 151.2
1.3667 | 3901 | 250.6 | 151.2 | 114.8 | 35.1 | 15.7 | 30.8 | 197.5 | 0.049 | 4.53 | 4.51 | 410.1 | 170 | 14.3 | 14.6 |  |  |  | 151.2
1.375 | 3905 | 252.1 | 151.1 | 114.8 | 35 | 15.7 | 30.3 | 200 | 0.065 | 4.52 | 4.51 | 410.3 | 169.7 | 14.3 | 14.5 |  |  |  | 151.1
1.3833 | 3901 | 247.4 | 151 | 115 | 35 | 15.7 | 29.5 | 197.1 | 0.058 | 4.51 | 4.5 | 410.5 | 170.4 | 14.4 | 14.6 |  |  |  | 151
1.3917 | 3901 | 250.3 | 151 | 115.2 | 35 | 15.7 | 29.5 | 200.8 | 0.027 | 4.45 | 4.47 | 410 | 170 | 14.3 | 14.5 |  |  |  | 151
1.4 | 3899 | 250.4 | 151 | 115.2 | 35 | 15.7 | 30.1 | 202.6 | 0.054 | 4.52 | 4.43 | 410.4 | 170 | 14.3 | 14.5 |  |  |  | 151
1.4083 | 3901 | 251.1 | 150.9 | 115 | 35 | 15.7 | 30.7 | 198.4 | 0.043 | 4.49 | 4.51 | 409.9 | 169.4 | 14.3 | 14.4 |  |  |  | 150.9
1.4167 | 3901 | 248 | 150.9 | 114.8 | 35 | 15.7 | 30.2 | 198.7 | 0.017 | 4.54 | 4.5 | 410.8 | 170.1 | 14.4 | 14.6 |  |  |  | 150.9
1.425 | 3901 | 250.7 | 150.8 | 114.8 | 35 | 15.7 | 29.6 | 198.3 | 0.064 | 4.51 | 4.58 | 411.8 | 170.4 | 14.3 | 14.5 |  |  |  | 150.8
1.4333 | 3899 | 251 | 150.8 | 115.1 | 35 | 15.7 | 29.4 | 196.5 | 0.047 | 4.46 | 4.44 | 411.2 | 169.6 | 14.3 | 14.5 |  |  |  | 150.8
1.4417 | 3898 | 250.5 | 150.9 | 115.1 | 35 | 15.7 | 29.9 | 199.6 | 0.054 | 4.47 | 4.49 | 410.3 | 170 | 14.3 | 14.6 |  |  |  | 150.9
1.45 | 3900 | 252.7 | 150.9 | 115.2 | 35.1 | 15.7 | 30.6 | 196.2 | 0.058 | 4.38 | 4.56 | 412.4 | 169.7 | 14.4 | 14.4 |  |  |  | 150.9
1.4583 | 3903 | 249.3 | 150.8 | 115 | 35 | 15.7 | 30.3 | 199.6 | 0.099 | 4.63 | 4.54 | 411.9 | 170.3 | 14.4 | 14.5 |  |  |  | 150.8
1.4667 | 3899 | 250.4 | 150.9 | 114.8 | 35 | 15.6 | 29.6 | 199.5 | 0.072 | 4.51 | 4.47 | 410 | 170.3 | 14.3 | 14.6 |  |  |  | 150.9
1.475 | 3897 | 249.5 | 150.9 | 114.8 | 35 | 15.6 | 29.4 | 201.9 | 0.041 | 4.48 | 4.53 | 411.7 | 169.8 | 14.3 | 14.6 |  |  |  | 150.9
1.4833 | 3894 | 249.7 | 150.9 | 115 | 35 | 15.6 | 30.1 | 199.9 | 0.048 | 4.5 | 4.53 | 410.4 | 169.5 | 14.3 | 14.5 |  |  |  | 150.9
1.4917 | 3898 | 250.3 | 150.9 | 115.1 | 35 | 15.6 | 30.7 | 200.7 | 0.058 | 4.53 | 4.5 | 410.6 | 169.8 | 14.3 | 14.4 |  |  |  | 150.9
1.5 | 3902 | 247.8 | 151 | 115.2 | 34.9 | 15.6 | 30.2 | 200.2 | 0.049 | 4.5 | 4.48 | 410.6 | 169.5 | 14.3 | 14.6 |  |  |  | 151
1.5083 | 3899 | 250.7 | 151 | 115.1 | 35 | 15.5 | 29.4 | 199.8 | 0.055 | 4.5 | 4.43 | 411.1 | 169.7 | 14.2 | 14.5 |  |  |  | 151
1.5167 | 3902 | 249.4 | 151 | 114.8 | 35 | 15.5 | 29.4 | 201.6 | 0.066 | 4.52 | 4.53 | 409.9 | 169.8 | 14.3 | 14.5 |  |  |  | 151
1.525 | 3901 | 249.9 | 151 | 114.7 | 35 | 15.5 | 30.2 | 198.6 | 0.051 | 4.53 | 4.44 | 410.6 | 169.8 | 14.3 | 14.5 |  |  |  | 151
1.5333 | 3901 | 248 | 151 | 115 | 35 | 15.5 | 30.9 | 197.4 | 0.047 | 4.48 | 4.55 | 410.4 | 169.9 | 14.3 | 14.5 |  |  |  | 151
1.5417 | 3901 | 252.4 | 151 | 115.2 | 35 | 15.6 | 30 | 200.1 | 0.035 | 4.47 | 4.48 | 409.9 | 169.9 | 14.4 | 14.5 |  |  |  | 151
1.55 | 3902 | 250.7 | 151 | 115.2 | 35 | 15.6 | 29.3 | 199.9 | 0.023 | 4.52 | 4.49 | 412.7 | 169.7 | 14.3 | 14.5 |  |  |  | 151
1.5583 | 3896 | 253.7 | 151.1 | 115 | 35 | 15.6 | 29.6 | 199.4 | 0.049 | 4.51 | 4.56 | 410 | 170 | 14.3 | 14.4 |  |  |  | 151.1
1.5667 | 3900 | 250.7 | 151.1 | 114.9 | 35.1 | 15.6 | 30.5 | 199.9 | 0.067 | 4.55 | 4.47 | 411.3 | 170.6 | 14.3 | 14.6 |  |  |  | 151.1
1.575 | 3895 | 252 | 151.1 | 114.8 | 35 | 15.6 | 30.7 | 194.8 | 0.063 | 4.48 | 4.54 | 410.4 | 170 | 14.3 | 14.5 |  |  |  | 151.1
1.5833 | 3899 | 248.9 | 151.1 | 114.9 | 35 | 15.6 | 29.8 | 197.3 | 0.039 | 4.5 | 4.51 | 411.9 | 170.6 | 14.3 | 14.5 |  |  |  | 151.1
1.5917 | 3900 | 252.5 | 151.2 | 115.1 | 35 | 15.6 | 29.3 | 199.9 | 0.051 | 4.55 | 4.53 | 410.5 | 170.5 | 14.4 | 14.6 |  |  |  | 151.2
1.6 | 3899 | 251 | 151.2 | 115.3 | 34.9 | 15.6 | 29.8 | 199.8 | 0.052 | 4.49 | 4.49 | 410.7 | 169.4 | 14.3 | 14.4 |  |  |  | 151.2
1.6083 | 3898 | 250.4 | 151.2 | 115.1 | 35 | 15.7 | 30.6 | 198.4 | 0.046 | 4.49 | 4.51 | 408.8 | 170 | 14.3 | 14.5 |  |  |  | 151.2
1.6167 | 3901 | 252 | 151.2 | 114.9 | 35 | 15.6 | 30.6 | 200.7 | 0.041 | 4.52 | 4.48 | 409.1 | 170.7 | 14.4 | 14.5 |  |  |  | 151.2
1.625 | 3900 | 250.3 | 151.1 | 114.8 | 35 | 15.6 | 29.7 | 199.9 | 0.044 | 4.48 | 4.54 | 411 | 170.4 | 14.3 | 14.5 |  |  |  | 151.1
1.6333 | 3899 | 250.1 | 150.9 | 114.9 | 34.9 | 15.6 | 29.4 | 198.3 | 0.053 | 4.51 | 4.54 | 411.3 | 170 | 14.3 | 14.5 |  |  |  | 150.9
1.6417 | 3900 | 249.9 | 150.9 | 115.1 | 35 | 15.7 | 29.8 | 203.8 | 0.043 | 4.51 | 4.56 | 410.5 | 170.1 | 14.5 | 14.4 |  |  |  | 150.9
1.65 | 3900 | 251.8 | 150.9 | 115.2 | 35 | 15.7 | 30.6 | 199.7 | 0.072 | 4.53 | 4.53 | 410.4 | 169.8 | 14.3 | 14.5 |  |  |  | 150.9
1.6583 | 3899 | 248.9 | 150.9 | 115.2 | 35.1 | 15.7 | 30.5 | 200.5 | 0.05 | 4.45 | 4.46 | 410.7 | 169.7 | 14.4 | 14.5 |  |  |  | 150.9
1.6667 | 3901 | 249.9 | 150.9 | 115 | 35 | 15.7 | 29.6 | 199.5 | 0.043 | 4.43 | 4.58 | 411.9 | 169.2 | 14.3 | 14.5 |  |  |  | 150.9
1.675 | 3899 | 250.7 | 150.9 | 114.8 | 35.1 | 15.7 | 29.4 | 197.9 | 0.044 | 4.48 | 4.48 | 410.4 | 170.1 | 14.4 | 14.5 |  |  |  | 150.9
1.6833 | 3900 | 250.6 | 150.9 | 114.7 | 35 | 15.7 | 30 | 203.7 | 0.062 | 4.48 | 4.47 | 410.6 | 170.6 | 14.4 | 14.5 |  |  |  | 150.9
1.6917 | 3903 | 250.7 | 150.8 | 115 | 35 | 15.7 | 30.8 | 200.7 | 0.053 | 4.49 | 4.43 | 410.1 | 170.5 | 14.3 | 14.5 |  |  |  | 150.8
1.7 | 3900 | 250.7 | 150.8 | 115.2 | 35 | 15.7 | 30.2 | 199.6 | 0.056 | 4.51 | 4.46 | 410.1 | 170.3 | 14.3 | 14.5 |  |  |  | 150.8
1.7083 | 3899 | 251.1 | 150.8 | 115.2 | 34.9 | 15.7 | 29.4 | 197.8 | 0.054 | 4.51 | 4.51 | 410.5 | 169.7 | 14.4 | 14.5 |  |  |  | 150.8
1.7167 | 3900 | 251.2 | 150.8 | 115 | 34.9 | 15.7 | 29.4 | 203.7 | 0.042 | 4.5 | 4.54 | 410.2 | 170.1 | 14.3 | 14.4 |  |  |  | 150.8
1.725 | 3899 | 247.3 | 150.9 | 114.8 | 35 | 15.7 | 30.2 | 202.7 | 0.055 | 4.5 | 4.4 | 410.9 | 169.8 | 14.3 | 14.5 |  |  |  | 150.9
1.7333 | 3902 | 248.1 | 150.8 | 114.7 | 34.9 | 15.7 | 30.7 | 200.1 | 0.038 | 4.5 | 4.39 | 411 | 169.7 | 14.4 | 14.6 |  |  |  | 150.8
1.7417 | 3898 | 252.4 | 150.9 | 115 | 35 | 15.7 | 30.1 | 199.2 | 0.056 | 4.46 | 4.48 | 409.2 | 169.6 | 14.3 | 14.5 |  |  |  | 150.9
1.75 | 3898 | 250 | 151 | 115.1 | 35 | 15.7 | 29.5 | 198.9 | 0.045 | 4.48 | 4.5 | 411.3 | 169.8 | 14.3 | 14.5 |  |  |  | 151
1.7583 | 3899 | 252.4 | 151.1 | 115.3 | 35 | 15.7 | 29.6 | 197.3 | 0.058 | 4.55 | 4.51 | 410.6 | 170.3 | 14.3 | 14.5 |  |  |  | 151.1
1.7667 | 3902 | 250.7 | 151.1 | 115 | 35.1 | 15.7 | 30.2 | 198.5 | 0.031 | 4.59 | 4.59 | 409.5 | 169.8 | 14.3 | 14.5 |  |  |  | 151.1
1.775 | 3904 | 247.4 | 151.1 | 114.9 | 35 | 15.7 | 30.7 | 198.7 | 0.028 | 4.53 | 4.44 | 410.6 | 169.5 | 14.3 | 14.6 |  |  |  | 151.1
1.7833 | 3900 | 250.2 | 151.1 | 114.8 | 34.8 | 15.7 | 30.1 | 198.7 | 0.062 | 4.52 | 4.52 | 410.3 | 170.3 | 14.4 | 14.5 |  |  |  | 151.1
1.7917 | 3895 | 251.1 | 151 | 115 | 35 | 15.7 | 29.4 | 202.4 | 0.035 | 4.51 | 4.5 | 410.9 | 169.9 | 14.3 | 14.5 |  |  |  | 151
1.8 | 3900 | 249.9 | 151.1 | 115.2 | 35 | 15.7 | 29.6 | 200.3 | 0.032 | 4.61 | 4.5 | 409.8 | 169.9 | 14.2 | 14.5 |  |  |  | 151.1
1.8083 | 3895 | 250.5 | 151.1 | 115.3 | 34.9 | 15.6 | 30.4 | 198.3 | 0.039 | 4.48 | 4.52 | 411 | 170 | 14.4 | 14.5 |  |  |  | 151.1
1.8167 | 3898 | 249.4 | 151.2 | 115 | 35 | 15.6 | 30.8 | 200.1 | 0.04 | 4.55 | 4.54 | 410.3 | 168.8 | 14.4 | 14.6 |  |  |  | 151.2
1.825 | 3900 | 251.5 | 151.2 | 114.9 | 35 | 15.6 | 29.9 | 198.5 | 0.043 | 4.33 | 4.5 | 411.4 | 169.6 | 14.3 | 14.5 |  |  |  | 151.2
1.8333 | 3898 | 248.6 | 151.1 | 114.8 | 35.1 | 15.6 | 29.3 | 201.1 | 0.04 | 4.51 | 4.47 | 410.8 | 169.5 | 14.2 | 14.5 |  |  |  | 151.1
1.8417 | 3903 | 249 | 151.1 | 114.9 | 35.1 | 15.6 | 29.7 | 200.2 | 0.052 | 4.45 | 4.51 | 411.1 | 170.2 | 14.4 | 14.5 |  |  |  | 151.1
1.85 | 3903 | 250 | 151.2 | 115.1 | 35 | 15.6 | 30.5 | 200.5 | 0.061 | 4.52 | 4.53 | 410.4 | 170.3 | 14.3 | 14.4 |  |  |  | 151.2
1.8583 | 3900 | 250.3 | 151.1 | 115.2 | 35 | 15.6 | 30.6 | 199.5 | 0.057 | 4.49 | 4.55 | 410.9 | 170.1 | 14.3 | 14.6 |  |  |  | 151.1
1.8667 | 3898 | 250.1 | 151 | 115.1 | 35.1 | 15.6 | 29.7 | 200.5 | 0.064 | 4.53 | 4.45 | 409.9 | 170.1 | 14.3 | 14.5 |  |  |  | 151
1.875 | 3901 | 249.3 | 151 | 114.9 | 35 | 15.6 | 29.3 | 197.7 | 0.076 | 4.47 | 4.53 | 410.7 | 170.2 | 14.3 | 14.5 |  |  |  | 151
1.8833 | 3903 | 249.8 | 150.9 | 114.8 | 35 | 15.6 | 29.9 | 198.3 | 0.056 | 4.48 | 4.49 | 410.9 | 170 | 14.4 | 14.6 |  |  |  | 150.9
1.8917 | 3898 | 250.9 | 150.9 | 114.8 | 35.1 | 15.6 | 30.7 | 199.9 | 0.065 | 4.46 | 4.51 | 410.4 | 170.3 | 14.4 | 14.5 |  |  |  | 150.9
1.9 | 3901 | 250.3 | 150.9 | 115 | 35 | 15.6 | 30.4 | 204 | 0.024 | 4.49 | 4.58 | 410.8 | 169.9 | 14.4 | 14.5 |  |  |  | 150.9
1.9083 | 3899 | 249.4 | 151 | 115.1 | 35 | 15.6 | 29.6 | 203.9 | 0.049 | 4.49 | 4.53 | 410.7 | 169.8 | 14.4 | 14.5 |  |  |  | 151
1.9167 | 3901 | 248.6 | 150.9 | 115.2 | 35 | 15.6 | 29.4 | 197.9 | 0.058 | 4.51 | 4.48 | 410.4 | 170.2 | 14.3 | 14.5 |  |  |  | 150.9
1.925 | 3899 | 250.1 | 150.9 | 114.9 | 35 | 15.7 | 30.1 | 200.2 | 0.041 | 4.48 | 4.44 | 412.1 | 170 | 14.3 | 14.6 |  |  |  | 150.9
1.9333 | 3902 | 250.6 | 150.9 | 114.8 | 35.1 | 15.7 | 30.7 | 199.4 | 0.048 | 4.47 | 4.51 | 410.9 | 170.2 | 14.3 | 14.4 |  |  |  | 150.9
1.9417 | 3899 | 250.8 | 150.8 | 114.9 | 35 | 15.7 | 30.2 | 199.9 | 0.058 | 4.44 | 4.49 | 410.3 | 170.3 | 14.3 | 14.5 |  |  |  | 150.8
1.95 | 3900 | 251.6 | 150.8 | 115.1 | 35 | 15.7 | 29.5 | 199.7 | 0.054 | 4.49 | 4.56 | 410 | 169.5 | 14.3 | 14.5 |  |  |  | 150.8
1.9583 | 3901 | 249.5 | 150.9 | 115.2 | 35 | 15.7 | 29.5 | 197.5 | 0.066 | 4.51 | 4.5 | 408.6 | 169.9 | 14.4 | 14.4 |  |  |  | 150.9
1.9667 | 3908 | 250.5 | 150.9 | 115 | 35 | 15.7 | 30 | 200.3 | 0.065 | 4.48 | 4.43 | 410.8 | 169.6 | 14.4 | 14.5 |  |  |  | 150.9
1.975 | 3899 | 248.3 | 150.9 | 114.8 | 35 | 15.7 | 30.7 | 199 | 0.037 | 4.44 | 4.38 | 406.8 | 169.8 | 14.2 | 14.6 |  |  |  | 150.9
1.9833 | 3898 | 252.1 | 150.9 | 114.8 | 34.9 | 15.7 | 30.3 | 197.6 | 0.032 | 4.51 | 4.55 | 410.5 | 170 | 14.3 | 14.4 |  |  |  | 150.9
1.9917 | 3897 | 250.2 | 150.9 | 115 | 35 | 15.7 | 29.5 | 200.8 | 0.054 | 4.51 | 4.59 | 410.6 | 169.7 | 14.4 | 14.5 |  |  |  | 150.9
2 | 3903 | 248.3 | 151 | 115.1 | 34.9 | 15.7 | 29.4 | 203.8 | 0.036 | 4.45 | 4.48 | 411.4 | 170.4 | 14.3 | 14.5 |  |  |  | 151
2.0083 | 3901 | 248.2 | 151 | 115.2 | 35.1 | 15.7 | 30.1 | 202.1 | 0.041 | 4.5 | 4.46 | 410.5 | 170.1 | 14.3 | 14.4 |  |  |  | 151
2.0167 | 3900 | 250 | 151.1 | 115.1 | 35 | 15.7 | 30.7 | 200 | 0.049 | 4.5 | 4.51 | 410.7 | 169.5 | 14.3 | 14.5 |  |  |  | 151.1
2.025 | 3900 | 250.3 | 151.2 | 114.9 | 35 | 15.7 | 30.2 | 198.7 | 0.042 | 4.52 | 4.55 | 410 | 170.2 | 14.3 | 14.5 |  |  |  | 151.2
2.0333 | 3900 | 251.2 | 151.1 | 114.7 | 35 | 15.7 | 29.4 | 200.3 | 0.054 | 4.51 | 4.48 | 411.1 | 170.4 | 14.4 | 14.4 |  |  |  | 151.1
2.0417 | 3902 | 250.1 | 151 | 114.9 | 35 | 15.7 | 29.5 | 201.2 | 0.031 | 4.48 | 4.5 | 410.2 | 170.3 | 14.3 | 14.4 |  |  |  | 151
2.05 | 3898 | 252.4 | 151.1 | 115.1 | 35 | 15.7 | 30.1 | 199.4 | 0.059 | 4.53 | 4.55 | 410.9 | 170.1 | 14.4 | 14.6 |  |  |  | 151.1
2.0583 | 3898 | 252 | 151.1 | 115.2 | 35 | 15.7 | 30.8 | 200.9 | 0.04 | 4.54 | 4.58 | 411 | 169.7 | 14.4 | 14.7 |  |  |  | 151.1
2.0667 | 3899 | 251.5 | 151.2 | 115.2 | 35 | 15.7 | 30.2 | 199.3 | 0.058 | 4.53 | 4.52 | 409.5 | 169.8 | 14.3 | 14.4 |  |  |  | 151.2
2.075 | 3898 | 250 | 151.2 | 114.9 | 34.9 | 15.7 | 29.4 | 199.2 | 0.038 | 4.52 | 4.46 | 411.4 | 170 | 14.4 | 14.5 |  |  |  | 151.2
2.0833 | 3901 | 248.9 | 151.2 | 114.8 | 35 | 15.7 | 29.5 | 198.3 | 0.038 | 4.5 | 4.48 | 409.4 | 170.5 | 14.3 | 14.5 |  |  |  | 151.2
2.0917 | 3899 | 250.8 | 151.1 | 114.9 | 35 | 15.7 | 30.1 | 202.1 | 0.038 | 4.5 | 4.52 | 410 | 169.5 | 14.4 | 14.4 |  |  |  | 151.1
2.1 | 3901 | 251 | 151 | 115.1 | 35 | 15.7 | 30.8 | 197.8 | 0.056 | 4.51 | 4.48 | 411 | 169.6 | 14.4 | 14.6 |  |  |  | 151
2.1083 | 3900 | 250.3 | 151 | 115.2 | 35 | 15.7 | 30.1 | 198 | 0.038 | 4.5 | 4.58 | 409.8 | 169.7 | 14.3 | 14.5 |  |  |  | 151
2.1167 | 3901 | 248.1 | 151 | 115.1 | 35 | 15.7 | 29.5 | 201.3 | 0.052 | 4.48 | 4.54 | 409.9 | 169.6 | 14.3 | 14.5 |  |  |  | 151
2.125 | 3902 | 251 | 150.9 | 114.9 | 35 | 15.7 | 29.5 | 198.8 | 0.053 | 4.52 | 4.48 | 410.3 | 169.4 | 14.4 | 14.5 |  |  |  | 150.9
2.1333 | 3901 | 248 | 150.9 | 114.7 | 35 | 15.6 | 30.2 | 200.1 | 0.068 | 4.49 | 4.52 | 410.7 | 170.3 | 14.4 | 14.4 |  |  |  | 150.9
2.1417 | 3899 | 248.1 | 150.9 | 115 | 35 | 15.6 | 30.7 | 198.7 | 0.036 | 4.47 | 4.45 | 410.3 | 170.2 | 14.4 | 14.5 |  |  |  | 150.9
2.15 | 3901 | 249.9 | 150.8 | 115.1 | 35 | 15.6 | 30.1 | 202.2 | 0.074 | 4.56 | 4.52 | 411.2 | 169.9 | 14.4 | 14.6 |  |  |  | 150.8
2.1583 | 3900 | 250.8 | 150.8 | 115.2 | 35.1 | 15.7 | 29.5 | 200.3 | 0.056 | 4.52 | 4.52 | 409.9 | 169.7 | 14.3 | 14.4 |  |  |  | 150.8
2.1667 | 3901 | 247.7 | 150.9 | 115 | 35.1 | 15.7 | 29.5 | 206 | 0.037 | 4.53 | 4.51 | 410.8 | 170.5 | 14.4 | 14.5 |  |  |  | 150.9
2.175 | 3900 | 248.9 | 150.8 | 114.7 | 35.1 | 15.7 | 30.1 | 200.1 | 0.039 | 4.49 | 4.53 | 409.6 | 170.4 | 14.3 | 14.5 |  |  |  | 150.8
2.1833 | 3898 | 249.2 | 150.8 | 115 | 35 | 15.7 | 30.7 | 202.9 | 0.063 | 4.5 | 4.6 | 410.7 | 170.3 | 14.3 | 14.5 |  |  |  | 150.8
2.1917 | 3903 | 248.7 | 150.8 | 115.1 | 35.1 | 15.7 | 30.2 | 198.6 | 0.049 | 4.47 | 4.39 | 410.7 | 170.4 | 14.3 | 14.5 |  |  |  | 150.8
2.2 | 3902 | 249.1 | 150.9 | 115.1 | 34.9 | 15.7 | 29.5 | 200.2 | 0.068 | 4.53 | 4.53 | 410.4 | 169.6 | 14.4 | 14.4 |  |  |  | 150.9
2.2083 | 3903 | 246.6 | 151 | 114.9 | 34.8 | 15.7 | 29.5 | 198.7 | 0.051 | 4.53 | 4.55 | 410.9 | 169.8 | 14.4 | 14.6 |  |  |  | 151
2.2167 | 3901 | 249.5 | 151 | 114.9 | 34.9 | 15.7 | 30.2 | 200.7 | 0.057 | 4.48 | 4.55 | 409.3 | 170.1 | 14.3 | 14.5 |  |  |  | 151
2.225 | 3905 | 247.6 | 151 | 115 | 34.9 | 15.7 | 30.7 | 202.7 | 0.033 | 4.54 | 4.54 | 409.6 | 168.9 | 14.2 | 14.5 |  |  |  | 151
2.2333 | 3901 | 249.7 | 151 | 115 | 34.9 | 15.7 | 30.1 | 200 | 0.036 | 4.51 | 4.53 | 410.6 | 168.8 | 14.3 | 14.5 |  |  |  | 151
2.2417 | 3900 | 249.7 | 151.1 | 115 | 34.9 | 15.7 | 29.5 | 198 | 0.058 | 4.47 | 4.48 | 410.5 | 170.3 | 14.3 | 14.5 |  |  |  | 151.1
2.25 | 3901 | 248.3 | 151 | 115.1 | 35 | 15.6 | 29.5 | 198.4 | 0.051 | 4.52 | 4.49 | 410.6 | 170.1 | 14.4 | 14.5 |  |  |  | 151
2.2583 | 3897 | 248.6 | 151.1 | 115.1 | 35 | 15.7 | 30.1 | 196.6 | 0.068 | 4.59 | 4.46 | 410.6 | 170.3 | 14.3 | 14.5 |  |  |  | 151.1
2.2667 | 3900 | 250.8 | 151.1 | 115 | 35 | 15.7 | 30.7 | 199.8 | 0.056 | 4.49 | 4.55 | 409.7 | 170.2 | 14.4 | 14.5 |  |  |  | 151.1
2.275 | 3897 | 246.9 | 151 | 114.9 | 34.8 | 15.7 | 30.1 | 199.9 | 0.05 | 4.56 | 4.44 | 412 | 169 | 14.3 | 14.5 |  |  |  | 151
2.2833 | 3901 | 247 | 151.1 | 114.9 | 35 | 15.6 | 29.5 | 197.6 | 0.018 | 4.51 | 4.48 | 410.3 | 169.9 | 14.4 | 14.5 |  |  |  | 151.1
2.2917 | 3902 | 248.9 | 151.1 | 114.9 | 35 | 15.7 | 29.5 | 199.7 | 0.061 | 4.51 | 4.59 | 410.7 | 170.2 | 14.3 | 14.6 |  |  |  | 151.1
2.3 | 3900 | 251.2 | 151.1 | 115.1 | 35 | 15.7 | 30 | 201.4 | 0.058 | 4.46 | 4.48 | 410.5 | 169.4 | 14.3 | 14.4 |  |  |  | 151.1
2.3083 | 3903 | 248.7 | 151.2 | 115.2 | 35 | 15.7 | 30.8 | 199.7 | 0.022 | 4.54 | 4.53 | 410.7 | 170.3 | 14.3 | 14.5 |  |  |  | 151.2
2.3167 | 3900 | 250.7 | 151.1 | 115 | 35 | 15.7 | 30.2 | 199.3 | 0.048 | 4.52 | 4.56 | 410.4 | 170.1 | 14.3 | 14.5 |  |  |  | 151.1
2.325 | 3900 | 250.8 | 151.1 | 114.9 | 34.9 | 15.7 | 29.5 | 200.9 | 0.044 | 4.5 | 4.46 | 409.9 | 170.1 | 14.3 | 14.5 |  |  |  | 151.1
2.3333 | 3899 | 249.8 | 151.1 | 114.9 | 35 | 15.7 | 29.5 | 198.2 | 0.04 | 4.51 | 4.47 | 410.2 | 170 | 14.3 | 14.5 |  |  |  | 151.1
2.3417 | 3898 | 250.7 | 151.1 | 115.1 | 35 | 15.7 | 30.2 | 199.9 | 0.037 | 4.55 | 4.53 | 410.9 | 169.3 | 14.4 | 14.6 |  |  |  | 151.1
2.35 | 3899 | 251.3 | 151.1 | 115.1 | 35.1 | 15.6 | 30.8 | 203 | 0.061 | 4.52 | 4.52 | 410.3 | 170 | 14.3 | 14.5 |  |  |  | 151.1
2.3583 | 3901 | 249.3 | 151.1 | 115.2 | 35 | 15.6 | 30.1 | 200.8 | 0.057 | 4.52 | 4.51 | 410.4 | 170.5 | 14.3 | 14.5 |  |  |  | 151.1
2.3667 | 3901 | 248.7 | 151.1 | 115.1 | 35.1 | 15.6 | 29.6 | 200.5 | 0.058 | 4.47 | 4.53 | 410.7 | 170.1 | 14.3 | 14.7 |  |  |  | 151.1
2.375 | 3901 | 249.5 | 151 | 114.9 | 35 | 15.6 | 29.5 | 196.9 | 0.051 | 4.48 | 4.45 | 409.9 | 170 | 14.3 | 14.5 |  |  |  | 151
2.3833 | 3900 | 249.7 | 150.9 | 114.8 | 34.9 | 15.6 | 30.1 | 201 | 0.034 | 4.47 | 4.5 | 410.2 | 170.2 | 14.3 | 14.4 |  |  |  | 150.9
2.3917 | 3901 | 251.1 | 150.9 | 115 | 34.9 | 15.6 | 30.7 | 200.5 | 0.028 | 4.5 | 4.52 | 410.8 | 170.6 | 14.3 | 14.5 |  |  |  | 150.9
2.4 | 3902 | 251.3 | 150.9 | 115.1 | 35 | 15.6 | 30.3 | 201 | 0.048 | 4.47 | 4.51 | 409.8 | 170.8 | 14.3 | 14.4 |  |  |  | 150.9
2.4083 | 3902 | 248.6 | 150.9 | 115.2 | 34.9 | 15.6 | 29.6 | 201.5 | 0.044 | 4.5 | 4.53 | 410.8 | 169.4 | 14.4 | 14.4 |  |  |  | 150.9
2.4167 | 3900 | 250.2 | 150.9 | 115 | 35 | 15.6 | 29.5 | 200 | 0.042 | 4.49 | 4.47 | 411.3 | 169.8 | 14.3 | 14.5 |  |  |  | 150.9
2.425 | 3901 | 250.7 | 150.9 | 114.8 | 35 | 15.6 | 30 | 198.7 | 0.039 | 4.54 | 4.47 | 409.5 | 170.5 | 14.4 | 14.4 |  |  |  | 150.9
2.4333 | 3903 | 248.4 | 150.9 | 114.9 | 35.1 | 15.6 | 30.6 | 199.9 | 0.06 | 4.51 | 4.42 | 409.8 | 170.2 | 14.3 | 14.6 |  |  |  | 150.9
2.4417 | 3900 | 250 | 150.8 | 115 | 35.1 | 15.6 | 30.3 | 198.5 | 0.049 | 4.51 | 4.46 | 410.6 | 170.3 | 14.4 | 14.6 |  |  |  | 150.8
2.45 | 3905 | 250.3 | 150.8 | 115.2 | 35 | 15.6 | 29.7 | 201.4 | 0.032 | 4.59 | 4.45 | 409.9 | 170.3 | 14.3 | 14.5 |  |  |  | 150.8
2.4583 | 3904 | 249.9 | 150.8 | 115.2 | 35 | 15.6 | 29.5 | 200.7 | 0.055 | 4.51 | 4.46 | 411 | 170.4 | 14.3 | 14.6 |  |  |  | 150.8
2.4667 | 3901 | 251.8 | 150.9 | 114.9 | 35 | 15.6 | 29.9 | 200.6 | 0.06 | 4.48 | 4.5 | 409.8 | 170.4 | 14.3 | 14.5 |  |  |  | 150.9
2.475 | 3899 | 251.2 | 151 | 114.8 | 35 | 15.6 | 30.5 | 200.4 | 0.058 | 4.48 | 4.47 | 410.4 | 170.6 | 14.3 | 14.5 |  |  |  | 151
2.4833 | 3896 | 251.3 | 151 | 114.9 | 34.9 | 15.6 | 30.4 | 195.8 | 0.053 | 4.59 | 4.54 | 410.2 | 170.1 | 14.3 | 14.5 |  |  |  | 151
2.4917 | 3899 | 251.6 | 151 | 115.1 | 34.9 | 15.6 | 29.8 | 197.1 | 0.062 | 4.44 | 4.47 | 409.9 | 170 | 14.3 | 14.4 |  |  |  | 151
2.5 | 3898 | 251.1 | 151.1 | 115.1 | 34.9 | 15.6 | 29.5 | 200.2 | 0.039 | 4.53 | 4.5 | 410.6 | 169.7 | 14.4 | 14.6 |  |  |  | 151.1
2.5083 | 3907 | 250.2 | 151.1 | 115.1 | 34.9 | 15.6 | 29.8 | 198.1 | 0.061 | 4.51 | 4.49 | 410.8 | 169.9 | 14.4 | 14.5 |  |  |  | 151.1
2.5167 | 3903 | 251 | 151.1 | 114.9 | 35 | 15.6 | 30.3 | 199.7 | 0.063 | 4.65 | 4.49 | 410.3 | 170 | 14.3 | 14.4 |  |  |  | 151.1
2.525 | 3902 | 250.7 | 151.1 | 114.8 | 35.1 | 15.6 | 30.5 | 200.4 | 0.056 | 4.46 | 4.46 | 411.2 | 169.9 | 14.4 | 14.5 |  |  |  | 151.1
2.5333 | 3892 | 250.4 | 151 | 114.9 | 35 | 15.6 | 30 | 198.7 | 0.061 | 4.43 | 4.44 | 410.2 | 169.5 | 14.3 | 14.5 |  |  |  | 151
2.5417 | 3898 | 250.5 | 151 | 115 | 35.1 | 15.6 | 29.5 | 200.8 | 0.05 | 4.53 | 4.51 | 410.3 | 170.1 | 14.4 | 14.5 |  |  |  | 151
2.55 | 3899 | 249.7 | 151 | 115.1 | 35 | 15.6 | 29.6 | 200.5 | 0.059 | 4.65 | 4.45 | 410.1 | 169.5 | 14.4 | 14.5 |  |  |  | 151
2.5583 | 3903 | 247.9 | 151.1 | 115.1 | 35 | 15.7 | 30.1 | 199 | 0.061 | 4.4 | 4.48 | 410.9 | 170 | 14.4 | 14.4 |  |  |  | 151.1
2.5667 | 3898 | 249.7 | 151.1 | 115 | 34.9 | 15.7 | 30.6 | 199.8 | 0.052 | 4.5 | 4.51 | 410.5 | 170 | 14.3 | 14.4 |  |  |  | 151.1
2.575 | 3899 | 252.1 | 151.1 | 115 | 35 | 15.7 | 30.2 | 198.2 | 0.065 | 4.52 | 4.5 | 408.8 | 169.5 | 14.3 | 14.5 |  |  |  | 151.1
2.5833 | 3896 | 249.7 | 151 | 114.9 | 34.8 | 15.7 | 29.6 | 200 | 0.056 | 4.49 | 4.43 | 409.8 | 170.4 | 14.3 | 14.5 |  |  |  | 151
2.5917 | 3898 | 250.8 | 151 | 114.9 | 35.1 | 15.7 | 29.6 | 200.2 | 0.046 | 4.51 | 4.54 | 410.5 | 169.8 | 14.3 | 14.5 |  |  |  | 151
2.6 | 3898 | 249.2 | 151.1 | 115 | 35.1 | 15.7 | 30 | 201.1 | 0.055 | 4.49 | 4.51 | 411.2 | 170.1 | 14.4 | 14.6 |  |  |  | 151.1
2.6083 | 3901 | 249.3 | 151.1 | 115.1 | 35 | 15.7 | 30.4 | 200.4 | 0.06 | 4.52 | 4.53 | 409.8 | 169.8 | 14.4 | 14.6 |  |  |  | 151.1
2.6167 | 3902 | 250.2 | 151.1 | 115.2 | 35.1 | 15.7 | 30.5 | 200.3 | 0.058 | 4.51 | 4.46 | 410.7 | 170.1 | 14.3 | 14.5 |  |  |  | 151.1
2.625 | 3899 | 249.8 | 151.1 | 115.1 | 35 | 15.7 | 29.9 | 198.8 | 0.041 | 4.52 | 4.52 | 410.5 | 169.9 | 14.3 | 14.5 |  |  |  | 151.1
2.6333 | 3903 | 248.9 | 151 | 114.9 | 35.3 | 15.7 | 29.6 | 201.4 | 0.051 | 4.53 | 4.47 | 409.3 | 170.6 | 14.3 | 14.5 |  |  |  | 151
2.6417 | 3899 | 251.9 | 151 | 114.8 | 34.9 | 15.7 | 29.7 | 201.6 | 0.047 | 4.46 | 4.5 | 410 | 170.3 | 14.4 | 14.3 |  |  |  | 151
2.65 | 3900 | 249.7 | 150.9 | 114.9 | 35 | 15.7 | 30.2 | 197.2 | 0.055 | 4.51 | 4.51 | 410 | 170.1 | 14.3 | 14.5 |  |  |  | 150.9
2.6583 | 3900 | 250.6 | 150.9 | 115.1 | 35 | 15.7 | 30.5 | 199.3 | 0.058 | 4.5 | 4.49 | 409.6 | 170.2 | 14.3 | 14.4 |  |  |  | 150.9
2.6667 | 3900 | 251.3 | 150.9 | 115.2 | 35 | 15.6 | 30.2 | 204.3 | 0.063 | 4.5 | 4.51 | 409.8 | 170.8 | 14.4 | 14.6 |  |  |  | 150.9
2.675 | 3901 | 250.2 | 150.9 | 115.2 | 35 | 15.6 | 29.7 | 200.4 | 0.042 | 4.52 | 4.52 | 410.6 | 170.3 | 14.3 | 14.5 |  |  |  | 150.9
2.6833 | 3901 | 249.3 | 150.9 | 114.9 | 35 | 15.6 | 29.5 | 206.8 | 0.04 | 4.49 | 4.46 | 410.1 | 169.8 | 14.2 | 14.6 |  |  |  | 150.9
2.6917 | 3902 | 249.8 | 150.9 | 114.7 | 35 | 15.6 | 29.9 | 202.8 | 0.051 | 4.51 | 4.5 | 410.4 | 170.5 | 14.3 | 14.5 |  |  |  | 150.9
2.7 | 3898 | 249.7 | 150.8 | 114.9 | 35 | 15.6 | 30.4 | 199 | 0.054 | 4.52 | 4.47 | 411.1 | 170.3 | 14.4 | 14.6 |  |  |  | 150.8
2.7083 | 3901 | 250.1 | 150.8 | 115.1 | 34.9 | 15.6 | 30.5 | 200.3 | 0.053 | 4.47 | 4.48 | 410.9 | 170 | 14.4 | 14.5 |  |  |  | 150.8
2.7167 | 3903 | 249.2 | 150.8 | 115.2 | 35 | 15.6 | 30 | 200 | 0.043 | 4.48 | 4.54 | 410.7 | 169.6 | 14.3 | 14.5 |  |  |  | 150.8
2.725 | 3903 | 250.3 | 151 | 115 | 35.1 | 15.7 | 29.6 | 202 | 0.063 | 4.51 | 4.47 | 410.9 | 170 | 14.4 | 14.5 |  |  |  | 151
2.7333 | 3898 | 249.7 | 151 | 114.9 | 35 | 15.6 | 29.6 | 203.2 | 0.046 | 4.43 | 4.5 | 409.8 | 169.7 | 14.3 | 14.4 |  |  |  | 151
2.7417 | 3906 | 250.8 | 151 | 114.8 | 34.9 | 15.6 | 30 | 200.6 | 0.058 | 4.51 | 4.58 | 410.4 | 169.9 | 14.2 | 14.5 |  |  |  | 151
2.75 | 3900 | 251 | 151 | 115 | 35.1 | 15.6 | 30.5 | 198.2 | 0.032 | 4.55 | 4.57 | 410.6 | 170.1 | 14.3 | 14.5 |  |  |  | 151
2.7583 | 3899 | 249.8 | 151.1 | 115.1 | 35 | 15.6 | 30.4 | 198.1 | 0.061 | 4.52 | 4.45 | 409.1 | 170.5 | 14.3 | 14.4 |  |  |  | 151.1
2.7667 | 3900 | 249.2 | 151.1 | 115.2 | 35 | 15.6 | 29.8 | 201.1 | 0.049 | 4.49 | 4.48 | 410.5 | 170.3 | 14.2 | 14.5 |  |  |  | 151.1
2.775 | 3900 | 250.1 | 151.1 | 115.1 | 35 | 15.6 | 29.5 | 200.8 | 0.046 | 4.51 | 4.48 | 410.9 | 170.7 | 14.4 | 14.5 |  |  |  | 151.1
2.7833 | 3905 | 248 | 151.1 | 114.8 | 35 | 15.6 | 29.7 | 200.2 | 0.104 | 4.52 | 4.51 | 409.4 | 170 | 14.2 | 14.6 |  |  |  | 151.1
2.7917 | 3903 | 247.5 | 151.1 | 114.9 | 35 | 15.6 | 30.2 | 199.9 | 0.047 | 4.46 | 4.45 | 410.6 | 170.3 | 14.4 | 14.5 |  |  |  | 151.1
2.8 | 3898 | 250.6 | 151 | 115 | 34.9 | 15.6 | 30.5 | 203.6 | 0.048 | 4.45 | 4.41 | 410.2 | 169.4 | 14.3 | 14.5 |  |  |  | 151
2.8083 | 3903 | 249.9 | 151.1 | 115.2 | 35 | 15.6 | 30.1 | 203.4 | 0.052 | 4.48 | 4.55 | 409.8 | 170.1 | 14.3 | 14.5 |  |  |  | 151.1
2.8167 | 3899 | 250.8 | 151.1 | 115.2 | 35 | 15.6 | 29.7 | 199.7 | 0.049 | 4.5 | 4.55 | 411 | 169.4 | 14.4 | 14.5 |  |  |  | 151.1
2.825 | 3903 | 249.7 | 151.1 | 114.9 | 35 | 15.6 | 29.5 | 196 | 0.065 | 4.56 | 4.51 | 410.5 | 169.5 | 14.3 | 14.5 |  |  |  | 151.1
2.8333 | 3896 | 251.1 | 151.1 | 114.7 | 35 | 15.6 | 29.8 | 198.2 | 0.046 | 4.57 | 4.5 | 410.1 | 169.7 | 14.3 | 14.4 |  |  |  | 151.1
2.8417 | 3895 | 250 | 151 | 115 | 35 | 15.6 | 30.3 | 197.6 | 0.029 | 4.52 | 4.52 | 411.7 | 170.6 | 14.3 | 14.5 |  |  |  | 151
2.85 | 3898 | 251.7 | 151 | 115.1 | 35.1 | 15.6 | 30.5 | 200.6 | 0.043 | 4.53 | 4.53 | 408.6 | 170 | 14.4 | 14.4 |  |  |  | 151
2.8583 | 3904 | 248.5 | 151.1 | 115.2 | 35 | 15.6 | 30.1 | 195.6 | 0.07 | 4.5 | 4.5 | 410.9 | 170 | 14.4 | 14.4 |  |  |  | 151.1
2.8667 | 3897 | 252.2 | 151 | 115.1 | 35 | 15.6 | 29.7 | 199.6 | 0.057 | 4.53 | 4.55 | 411.4 | 170.4 | 14.4 | 14.5 |  |  |  | 151
2.875 | 3894 | 252 | 151.1 | 114.9 | 35.1 | 15.6 | 29.5 | 197.9 | 0.071 | 4.55 | 4.52 | 410.7 | 170.5 | 14.4 | 14.5 |  |  |  | 151.1
2.8833 | 3901 | 249.8 | 151 | 114.8 | 35 | 15.6 | 29.9 | 197.6 | 0.046 | 4.46 | 4.56 | 411 | 170.5 | 14.4 | 14.5 |  |  |  | 151
2.8917 | 3899 | 249.1 | 151 | 115 | 35.1 | 15.6 | 30.4 | 198.8 | 0.066 | 4.41 | 4.46 | 412.3 | 170.3 | 14.4 | 14.5 |  |  |  | 151
2.9 | 3902 | 249 | 151 | 115.2 | 34.6 | 15.6 | 30.5 | 200.5 | 0.06 | 4.62 | 4.43 | 410.8 | 170.3 | 14.3 | 14.5 |  |  |  | 151
2.9083 | 3900 | 250.4 | 151 | 115.2 | 34.8 | 15.6 | 29.9 | 199.9 | 0.062 | 4.46 | 4.52 | 411.8 | 170.5 | 14.3 | 14.5 |  |  |  | 151
2.9167 | 3901 | 249.3 | 151 | 115 | 35 | 15.6 | 29.6 | 197.5 | 0.045 | 4.4 | 4.49 | 409.9 | 169.4 | 14.4 | 14.5 |  |  |  | 151
2.925 | 3902 | 250.7 | 151 | 114.8 | 35.1 | 15.6 | 29.7 | 201.5 | 0.036 | 4.55 | 4.51 | 410.1 | 170 | 14.2 | 14.6 |  |  |  | 151
2.9333 | 3899 | 250.2 | 151 | 114.8 | 34.9 | 15.6 | 30.1 | 200.9 | 0.046 | 4.49 | 4.45 | 410.5 | 169.4 | 14.4 | 14.5 |  |  |  | 151
2.9417 | 3905 | 248 | 150.9 | 115.1 | 35 | 15.6 | 30.4 | 203.2 | 0.044 | 4.48 | 4.51 | 410.2 | 170.1 | 14.4 | 14.4 |  |  |  | 150.9
2.95 | 3903 | 248.1 | 150.9 | 115.2 | 35 | 15.6 | 30.2 | 199.8 | 0.037 | 4.48 | 4.51 | 409.7 | 169.8 | 14.3 | 14.6 |  |  |  | 150.9
2.9583 | 3904 | 250.6 | 151 | 115.1 | 35 | 15.6 | 29.9 | 198.2 | 0.034 | 4.53 | 4.48 | 410.1 | 169.6 | 14.3 | 14.5 |  |  |  | 151
2.9667 | 3898 | 250.6 | 151 | 114.9 | 35 | 15.6 | 29.6 | 198.6 | 0.047 | 4.54 | 4.5 | 410.4 | 170 | 14.3 | 14.5 |  |  |  | 151
2.975 | 3898 | 249.9 | 150.9 | 114.8 | 35 | 15.6 | 29.8 | 200.2 | 0.053 | 4.5 | 4.5 | 410.7 | 170.2 | 14.3 | 14.5 |  |  |  | 150.9
2.9833 | 3902 | 248.8 | 150.9 | 114.8 | 35 | 15.6 | 30 | 200 | 0.022 | 4.55 | 4.47 | 410.2 | 170.3 | 14.4 | 14.6 |  |  |  | 150.9
2.9917 | 3902 | 250.5 | 150.9 | 115.1 | 35 | 15.6 | 30.3 | 202.3 | 0.039 | 4.48 | 4.52 | 409.7 | 169.8 | 14.3 | 14.4 |  |  |  | 150.9
3 | 3902 | 250.7 | 150.9 | 115.2 | 35.2 | 15.6 | 30.3 | 203.2 | 0.039 | 4.53 | 4.52 | 409.8 | 170.5 | 14.3 | 14.5 |  |  |  | 150.9
3.0083 | 3900 | 250.4 | 150.9 | 115.2 | 35 | 15.6 | 30 | 198.7 | 0.059 | 4.53 | 4.49 | 410.3 | 169.9 | 14.4 | 14.5 |  |  |  | 150.9
3.0167 | 3898 | 250.3 | 151 | 114.8 | 34.9 | 15.6 | 29.7 | 202.4 | 0.052 | 4.43 | 4.49 | 411 | 169.9 | 14.3 | 14.5 |  |  |  | 151
3.025 | 3897 | 251.2 | 150.9 | 114.6 | 34.9 | 15.6 | 29.6 | 200.4 | 0.044 | 4.5 | 4.51 | 411 | 170.6 | 14.3 | 14.6 |  |  |  | 150.9
3.0333 | 3910 | 251.2 | 150.8 | 115 | 35 | 15.6 | 29.8 | 202.1 | 0.042 | 4.5 | 4.53 | 410.2 | 169.9 | 14.3 | 14.4 |  |  |  | 150.8
3.0417 | 3898 | 251.3 | 150.8 | 115.2 | 35 | 15.6 | 30.1 | 201.7 | 0.051 | 4.46 | 4.48 | 410.8 | 169.7 | 14.3 | 14.4 |  |  |  | 150.8
3.05 | 3902 | 250.2 | 151 | 115.2 | 35 | 15.6 | 30.4 | 198.7 | 0.054 | 4.49 | 4.49 | 410 | 170 | 14.4 | 14.5 |  |  |  | 151
3.0583 | 3900 | 249.7 | 151 | 115 | 35 | 15.6 | 30.3 | 203.5 | 0.042 | 4.54 | 4.55 | 409.9 | 169.8 | 14.4 | 14.4 |  |  |  | 151
3.0667 | 3899 | 250.9 | 151 | 114.9 | 35.1 | 15.6 | 29.9 | 200.7 | 0.048 | 4.52 | 4.52 | 411.2 | 169.8 | 14.4 | 14.5 |  |  |  | 151
3.075 | 3909 | 248.1 | 150.9 | 114.8 | 35 | 15.7 | 29.6 | 199.4 | 0.045 | 4.42 | 4.51 | 409.7 | 169.9 | 14.4 | 14.5 |  |  |  | 150.9
3.0833 | 3904 | 249.1 | 151 | 114.9 | 34.9 | 15.7 | 29.6 | 199.2 | 0.056 | 4.51 | 4.48 | 409.5 | 169.9 | 14.4 | 14.5 |  |  |  | 151
3.0917 | 3899 | 250.3 | 151 | 115.2 | 35 | 15.7 | 30 | 198.2 | 0.067 | 4.51 | 4.5 | 410.8 | 170.3 | 14.3 | 14.5 |  |  |  | 151
3.1 | 3898 | 251.5 | 151 | 115.3 | 34.9 | 15.7 | 30.4 | 197.5 | 0.062 | 4.51 | 4.51 | 410.8 | 169.3 | 14.4 | 14.6 |  |  |  | 151
3.1083 | 3901 | 248.9 | 151 | 115.1 | 35 | 15.7 | 30.4 | 200.2 | 0.047 | 4.47 | 4.52 | 410.5 | 169.7 | 14.3 | 14.5 |  |  |  | 151
3.1167 | 3910 | 250 | 151.1 | 114.7 | 35 | 15.7 | 29.9 | 195.3 | 0.059 | 4.56 | 4.49 | 409.8 | 169.9 | 14.3 | 14.5 |  |  |  | 151.1
3.125 | 3899 | 250.9 | 151 | 114.8 | 35 | 15.6 | 29.6 | 201.4 | 0.096 | 4.54 | 4.53 | 410.6 | 170.5 | 14.4 | 14.5 |  |  |  | 151
3.1333 | 3902 | 250.2 | 151.1 | 115.1 | 35 | 15.6 | 29.6 | 196.4 | 0.046 | 4.5 | 4.48 | 409.8 | 170.1 | 14.3 | 14.5 |  |  |  | 151.1
3.1417 | 3898 | 251.5 | 151.1 | 115.3 | 35 | 15.6 | 30.1 | 199 | 0.051 | 4.46 | 4.5 | 410.5 | 169.8 | 14.3 | 14.5 |  |  |  | 151.1
3.15 | 3899 | 250.9 | 151.1 | 115 | 35 | 15.6 | 30.6 | 200.9 | 0.041 | 4.48 | 4.58 | 410.5 | 170.4 | 14.4 | 14.5 |  |  |  | 151.1
3.1583 | 3901 | 250 | 151.1 | 114.8 | 35 | 15.5 | 30.3 | 203.1 | 0.034 | 4.46 | 4.73 | 409.7 | 170.4 | 14.2 | 14.4 |  |  |  | 151.1
3.1667 | 3900 | 249.9 | 151.1 | 114.8 | 35.1 | 15.5 | 29.7 | 199.9 | 0.058 | 4.42 | 4.5 | 410.2 | 170.2 | 14.3 | 14.6 |  |  |  | 151.1
3.175 | 3898 | 251.7 | 151.1 | 115 | 35 | 15.5 | 29.5 | 200.7 | 0.038 | 4.52 | 4.59 | 410.7 | 170.2 | 14.3 | 14.4 |  |  |  | 151.1
3.1833 | 3900 | 251.2 | 151.2 | 115.2 | 35 | 15.4 | 29.8 | 198.5 | 0.044 | 4.43 | 4.48 | 410.8 | 170.1 | 14.3 | 14.4 |  |  |  | 151.2
3.1917 | 3902 | 250 | 151.2 | 115.3 | 35 | 15.5 | 30.2 | 197.9 | 0.045 | 4.46 | 4.51 | 408.8 | 170.2 | 14.4 | 14.5 |  |  |  | 151.2
3.2 | 3898 | 250.5 | 151.2 | 114.9 | 35 | 15.5 | 30.5 | 201.8 | 0.043 | 4.54 | 4.53 | 410.9 | 170 | 14.3 | 14.5 |  |  |  | 151.2
3.2083 | 3902 | 250.1 | 151.1 | 114.8 | 35 | 15.5 | 30.1 | 199.1 | 0.052 | 4.54 | 4.47 | 409.6 | 170.2 | 14.3 | 14.4 |  |  |  | 151.1
3.2167 | 3903 | 250.7 | 151 | 114.9 | 35 | 15.5 | 29.7 | 197.8 | 0.06 | 4.61 | 4.49 | 408.4 | 170.1 | 14.3 | 14.5 |  |  |  | 151
3.225 | 3900 | 250 | 151 | 115.1 | 35 | 15.5 | 29.6 | 200.8 | 0.048 | 4.55 | 4.49 | 409.2 | 169.6 | 14.3 | 14.4 |  |  |  | 151
3.2333 | 3900 | 249 | 150.9 | 115.1 | 34.9 | 15.6 | 30 | 200.8 | 0.042 | 4.48 | 4.46 | 409.4 | 170.3 | 14.3 | 14.5 |  |  |  | 150.9
3.2417 | 3902 | 249.7 | 150.9 | 115.2 | 35 | 15.6 | 30.3 | 199.9 | 0.049 | 4.49 | 4.51 | 411.1 | 169.9 | 14.3 | 14.6 |  |  |  | 150.9
3.25 | 3908 | 251.1 | 150.9 | 115 | 35 | 15.6 | 30.4 | 200.3 | 0.051 | 4.51 | 4.54 | 410.1 | 170.5 | 14.3 | 14.5 |  |  |  | 150.9
3.2583 | 3900 | 251.4 | 150.9 | 114.8 | 35 | 15.6 | 30 | 200.3 | 0.051 | 4.46 | 4.45 | 409.4 | 170.2 | 14.3 | 14.5 |  |  |  | 150.9
3.2667 | 3897 | 251.9 | 150.8 | 114.8 | 35 | 15.6 | 29.6 | 201.3 | 0.065 | 4.5 | 4.48 | 412.4 | 170.5 | 14.4 | 14.5 |  |  |  | 150.8
3.275 | 3902 | 249.5 | 150.8 | 115 | 35 | 15.6 | 29.6 | 201.3 | 0.049 | 4.48 | 4.55 | 411 | 170.5 | 14.3 | 14.5 |  |  |  | 150.8
3.2833 | 3899 | 250.3 | 150.9 | 115.1 | 35 | 15.7 | 29.9 | 198.5 | 0.06 | 4.5 | 4.56 | 410 | 169.9 | 14.3 | 14.5 |  |  |  | 150.9
3.2917 | 3903 | 249.6 | 150.9 | 115.2 | 35 | 15.7 | 30.3 | 199.2 | 0.052 | 4.5 | 4.55 | 410.4 | 169.9 | 14.4 | 14.5 |  |  |  | 150.9
3.3 | 3898 | 249.2 | 150.9 | 115 | 34.9 | 15.7 | 30.4 | 199.3 | 0.065 | 4.49 | 4.55 | 410.6 | 169.7 | 14.3 | 14.5 |  |  |  | 150.9
3.3083 | 3898 | 251.5 | 150.8 | 114.8 | 34.9 | 15.7 | 29.9 | 201.3 | 0.065 | 4.57 | 4.47 | 409.6 | 170.3 | 14.4 | 14.5 |  |  |  | 150.8
3.3167 | 3900 | 250.6 | 150.9 | 114.8 | 35 | 15.7 | 29.6 | 201.4 | 0.046 | 4.54 | 4.51 | 409.5 | 169.8 | 14.4 | 14.4 |  |  |  | 150.9
3.325 | 3903 | 248.2 | 150.9 | 114.9 | 35 | 15.7 | 29.7 | 198.1 | 0.054 | 4.49 | 4.52 | 411.6 | 169.7 | 14.3 | 14.5 |  |  |  | 150.9
3.3333 | 3900 | 249.9 | 151 | 115.1 | 34.8 | 15.7 | 30 | 200.4 | 0.061 | 4.48 | 4.51 | 410 | 170.5 | 14.2 | 14.5 |  |  |  | 151
3.3417 | 3902 | 249.5 | 151 | 115.2 | 34.9 | 15.7 | 30.5 | 197.6 | 0.036 | 4.55 | 4.44 | 411 | 170 | 14.3 | 14.5 |  |  |  | 151
3.35 | 3897 | 249.2 | 151.2 | 115.1 | 34.9 | 15.7 | 30.4 | 201.3 | 0.051 | 4.54 | 4.49 | 409.7 | 170 | 14.3 | 14.4 |  |  |  | 151.2
3.3583 | 3900 | 250.8 | 151.1 | 114.9 | 35 | 15.7 | 29.8 | 198.4 | 0.049 | 4.51 | 4.56 | 410 | 170.4 | 14.3 | 14.5 |  |  |  | 151.1
3.3667 | 3897 | 251.3 | 151.1 | 114.8 | 35 | 15.7 | 29.5 | 200.9 | 0.057 | 4.48 | 4.38 | 408.5 | 169.8 | 14.3 | 14.5 |  |  |  | 151.1
3.375 | 3899 | 248.7 | 151.1 | 114.8 | 35 | 15.7 | 29.8 | 198.9 | 0.05 | 4.51 | 4.45 | 412.1 | 170 | 14.5 | 14.6 |  |  |  | 151.1
3.3833 | 3895 | 251.4 | 151.1 | 115 | 35.1 | 15.7 | 30.4 | 201.7 | 0.043 | 4.48 | 4.49 | 410.2 | 169.8 | 14.4 | 14.5 |  |  |  | 151.1
3.3917 | 3900 | 250.5 | 151.1 | 115.2 | 35 | 15.7 | 30.5 | 199 | 0.034 | 4.55 | 4.55 | 410.1 | 170 | 14.3 | 14.5 |  |  |  | 151.1
3.4 | 3902 | 249.5 | 151.2 | 115.3 | 35 | 15.7 | 30 | 199.3 | 0.041 | 4.49 | 4.53 | 411.3 | 169.5 | 14.4 | 14.6 |  |  |  | 151.2
3.4083 | 3901 | 248.7 | 151.2 | 115 | 35 | 15.7 | 29.5 | 200 | 0.047 | 4.52 | 4.46 | 409.9 | 170.1 | 14.3 | 14.5 |  |  |  | 151.2
3.4167 | 3898 | 251.8 | 151.1 | 114.8 | 35 | 15.7 | 29.6 | 200.6 | 0.041 | 4.53 | 4.5 | 409.6 | 170 | 14.3 | 14.5 |  |  |  | 151.1
3.425 | 3903 | 251.6 | 151 | 114.9 | 35.1 | 15.7 | 30.2 | 199 | 0.05 | 4.52 | 4.44 | 410.2 | 170.4 | 14.3 | 14.5 |  |  |  | 151
3.4333 | 3898 | 253.6 | 151 | 115.1 | 35.1 | 15.7 | 30.7 | 199.8 | 0.053 | 4.52 | 4.48 | 409.9 | 169.5 | 14.3 | 14.5 |  |  |  | 151
3.4417 | 3900 | 250.1 | 151 | 115.2 | 35.1 | 15.7 | 30.1 | 200 | 0.062 | 4.49 | 4.56 | 409.2 | 169.7 | 14.4 | 14.4 |  |  |  | 151
3.45 | 3901 | 249.6 | 150.9 | 115.1 | 35 | 15.6 | 29.5 | 200.3 | 0.065 | 4.46 | 4.44 | 411.5 | 169.9 | 14.3 | 14.6 |  |  |  | 150.9
3.4583 | 3901 | 250.3 | 151 | 114.8 | 35 | 15.7 | 29.5 | 197.8 | 0.053 | 4.45 | 4.53 | 409.1 | 170 | 14.3 | 14.6 |  |  |  | 151
3.4667 | 3892 | 251.5 | 150.9 | 114.7 | 35.1 | 15.6 | 30.1 | 204.5 | 0.046 | 4.54 | 4.46 | 411.6 | 170.8 | 14.3 | 14.5 |  |  |  | 150.9
3.475 | 3897 | 250.6 | 150.9 | 115 | 34.9 | 15.6 | 30.6 | 197.5 | 0.043 | 4.64 | 4.45 | 408.6 | 170.4 | 14.3 | 14.5 |  |  |  | 150.9
3.4833 | 3899 | 251.8 | 150.9 | 115.2 | 34.9 | 15.6 | 30.1 | 198.9 | 0.064 | 4.44 | 4.54 | 409.3 | 169.7 | 14.3 | 14.4 |  |  |  | 150.9
3.4917 | 3899 | 250 | 150.9 | 115.2 | 35 | 15.7 | 29.6 | 198.9 | 0.053 | 4.5 | 4.47 | 411 | 170.1 | 14.3 | 14.5 |  |  |  | 150.9
3.5 | 3900 | 248.9 | 150.9 | 114.8 | 35 | 15.6 | 29.5 | 199.6 | 0.05 | 4.42 | 4.45 | 410 | 169.9 | 14.3 | 14.5 |  |  |  | 150.9
3.5083 | 3900 | 250.8 | 150.8 | 114.8 | 35 | 15.6 | 30 | 198.9 | 0.052 | 4.53 | 4.45 | 409.9 | 170.1 | 14.4 | 14.6 |  |  |  | 150.8
3.5167 | 3901 | 249.5 | 150.9 | 115 | 35 | 15.6 | 30.6 | 196.9 | 0.033 | 4.51 | 4.52 | 411 | 169.4 | 14.3 | 14.5 |  |  |  | 150.9
3.525 | 3901 | 250.2 | 150.9 | 115.1 | 35 | 15.6 | 30.3 | 199.6 | 0.047 | 4.55 | 4.49 | 410 | 170.1 | 14.4 | 14.6 |  |  |  | 150.9
3.5333 | 3898 | 250.5 | 150.8 | 115.2 | 35.2 | 15.7 | 29.7 | 198.7 | 0.063 | 4.53 | 4.47 | 409.4 | 170.1 | 14.3 | 14.4 |  |  |  | 150.8
3.5417 | 3902 | 248.1 | 150.9 | 115 | 35 | 15.6 | 29.5 | 197.6 | 0.039 | 4.43 | 4.44 | 413.1 | 170.1 | 14.4 | 14.5 |  |  |  | 150.9
3.55 | 3902 | 247.6 | 150.9 | 114.7 | 35 | 15.6 | 29.9 | 202 | 0.057 | 4.47 | 4.44 | 411.2 | 169.5 | 14.4 | 14.6 |  |  |  | 150.9
3.5583 | 3907 | 250.2 | 150.8 | 114.8 | 34.9 | 15.6 | 30.3 | 200.7 | 0.043 | 4.57 | 4.5 | 409.6 | 170 | 14.4 | 14.5 |  |  |  | 150.8
3.5667 | 3900 | 249.9 | 151 | 115.1 | 35.1 | 15.6 | 30.6 | 197.9 | 0.074 | 4.62 | 4.45 | 409.9 | 169.5 | 14.2 | 14.4 |  |  |  | 151
3.575 | 3899 | 251 | 151.1 | 115.2 | 34.9 | 15.6 | 29.9 | 200.4 | 0.065 | 4.51 | 4.5 | 411.2 | 170 | 14.4 | 14.6 |  |  |  | 151.1
3.5833 | 3901 | 248.1 | 151.1 | 115 | 35 | 15.6 | 29.4 | 200.3 | 0.021 | 4.49 | 4.42 | 409.5 | 169.5 | 14.4 | 14.6 |  |  |  | 151.1
3.5917 | 3903 | 246.4 | 151.1 | 114.9 | 35 | 15.6 | 29.7 | 201.9 | 0.062 | 4.51 | 4.38 | 410.4 | 170.2 | 14.3 | 14.5 |  |  |  | 151.1
3.6 | 3901 | 250.4 | 151.1 | 114.8 | 35.1 | 15.7 | 30.2 | 201.3 | 0.037 | 4.55 | 4.5 | 410.9 | 170.1 | 14.3 | 14.4 |  |  |  | 151.1
3.6083 | 3906 | 249 | 151.1 | 114.9 | 35.1 | 15.7 | 30.7 | 199.9 | 0.061 | 4.47 | 4.49 | 409.6 | 170.4 | 14.3 | 14.5 |  |  |  | 151.1
3.6167 | 3901 | 251.2 | 151.3 | 115.1 | 35 | 15.7 | 30 | 196.8 | 0.016 | 4.52 | 4.54 | 410.1 | 169.9 | 14.4 | 14.4 |  |  |  | 151.3
3.625 | 3898 | 249.1 | 151.3 | 115.1 | 35 | 15.7 | 29.4 | 202.3 | 0.021 | 4.51 | 4.45 | 411.5 | 169.7 | 14.3 | 14.4 |  |  |  | 151.3
3.6333 | 3904 | 249.4 | 151.3 | 115 | 35 | 15.7 | 29.6 | 200.3 | 0.077 | 4.53 | 4.54 | 410.3 | 169.8 | 14.4 | 14.5 |  |  |  | 151.3
3.6417 | 3900 | 249.9 | 151.3 | 114.9 | 35 | 15.7 | 30.3 | 202.6 | 0.063 | 4.43 | 4.47 | 409 | 169.5 | 14.3 | 14.4 |  |  |  | 151.3
3.65 | 3898 | 249.7 | 151.1 | 115 | 35 | 15.8 | 30.7 | 201 | 0.051 | 4.57 | 4.48 | 411 | 169.9 | 14.4 | 14.5 |  |  |  | 151.1
3.6583 | 3898 | 250.9 | 150.9 | 115.1 | 35 | 15.8 | 30 | 201.6 | 0.05 | 4.52 | 4.55 | 410.2 | 169.9 | 14.3 | 14.5 |  |  |  | 150.9
3.6667 | 3901 | 248.4 | 151 | 115.2 | 35 | 15.8 | 29.4 | 199.8 | 0.064 | 4.47 | 4.5 | 409.9 | 169.9 | 14.3 | 14.5 |  |  |  | 151
3.675 | 3900 | 250.3 | 150.9 | 115 | 35.1 | 15.8 | 29.5 | 198.9 | 0.028 | 4.47 | 4.48 | 410.6 | 169.7 | 14.2 | 14.4 |  |  |  | 150.9
3.6833 | 3901 | 249.4 | 150.8 | 114.8 | 34.9 | 15.8 | 30.3 | 200.2 | 0.035 | 4.47 | 4.51 | 410.3 | 170.1 | 14.3 | 14.5 |  |  |  | 150.8
3.6917 | 3903 | 250.1 | 150.8 | 114.8 | 34.9 | 15.7 | 30.7 | 201.3 | 0.049 | 4.45 | 4.53 | 409.9 | 170.6 | 14.3 | 14.5 |  |  |  | 150.8
3.7 | 3901 | 249 | 150.8 | 115.1 | 35 | 15.7 | 30 | 204.4 | 0.045 | 4.47 | 4.49 | 411.4 | 169.3 | 14.4 | 14.5 |  |  |  | 150.8
3.7083 | 3898 | 252.2 | 150.7 | 115.2 | 35.1 | 15.7 | 29.4 | 200.1 | 0.054 | 4.49 | 4.52 | 411 | 170.4 | 14.3 | 14.5 |  |  |  | 150.7
3.7167 | 3904 | 249 | 150.8 | 115 | 35.1 | 15.7 | 29.6 | 201.5 | 0.071 | 4.51 | 4.51 | 410.5 | 169.7 | 14.3 | 14.5 |  |  |  | 150.8
3.725 | 3900 | 248.9 | 150.9 | 114.8 | 35.1 | 15.7 | 30.3 | 198.3 | 0.05 | 4.51 | 4.49 | 410.7 | 170.8 | 14.4 | 14.5 |  |  |  | 150.9
3.7333 | 3897 | 251.9 | 150.9 | 115 | 35.1 | 15.7 | 30.7 | 200.6 | 0.049 | 4.45 | 4.5 | 410.2 | 170 | 14.3 | 14.5 |  |  |  | 150.9
3.7417 | 3900 | 251.8 | 151 | 115 | 35 | 15.6 | 30 | 201.8 | 0.057 | 4.52 | 4.5 | 409.3 | 170.1 | 14.3 | 14.5 |  |  |  | 151
3.75 | 3902 | 250.1 | 151.1 | 115.1 | 35 | 15.6 | 29.4 | 198.2 | 0.031 | 4.57 | 4.51 | 410.5 | 169.6 | 14.3 | 14.6 |  |  |  | 151.1
3.7583 | 3901 | 247.2 | 151.1 | 115.1 | 35 | 15.6 | 29.6 | 199.6 | 0.03 | 4.52 | 4.51 | 411.3 | 170.2 | 14.4 | 14.5 |  |  |  | 151.1
3.7667 | 3901 | 248.9 | 151.1 | 114.9 | 35.1 | 15.6 | 30.2 | 198.9 | 0.059 | 4.5 | 4.46 | 410.3 | 170.2 | 14.3 | 14.5 |  |  |  | 151.1
3.775 | 3900 | 249.1 | 151.1 | 114.9 | 35 | 15.6 | 30.8 | 200.6 | 0.052 | 4.46 | 4.5 | 410.9 | 170 | 14.4 | 14.4 |  |  |  | 151.1
3.7833 | 3898 | 250.1 | 151.2 | 115 | 35 | 15.6 | 30 | 201.7 | 0.063 | 4.5 | 4.53 | 410 | 170.4 | 14.2 | 14.5 |  |  |  | 151.2
3.7917 | 3902 | 247.7 | 151.2 | 115.1 | 35 | 15.6 | 29.4 | 201.8 | 0.029 | 4.51 | 4.4 | 410.1 | 169.9 | 14.4 | 14.4 |  |  |  | 151.2
3.8 | 3894 | 250.5 | 151.3 | 115 | 35 | 15.6 | 29.6 | 196.6 | 0.033 | 4.47 | 4.58 | 411.3 | 169.9 | 14.4 | 14.6 |  |  |  | 151.3
3.8083 | 3899 | 251.5 | 151.3 | 114.9 | 35 | 15.6 | 30.2 | 199.4 | 0.038 | 4.51 | 4.5 | 411.2 | 170 | 14.3 | 14.6 |  |  |  | 151.3
3.8167 | 3901 | 250.3 | 151.1 | 115.1 | 35.1 | 15.6 | 30.7 | 202.1 | 0.053 | 4.51 | 4.44 | 410.5 | 169.9 | 14.4 | 14.4 |  |  |  | 151.1
3.825 | 3900 | 251.2 | 151 | 115.1 | 35 | 15.6 | 30.1 | 200 | 0.046 | 4.47 | 4.47 | 409.6 | 169.3 | 14.3 | 14.5 |  |  |  | 151
3.8333 | 3897 | 249.6 | 151 | 115.2 | 35 | 15.6 | 29.5 | 197.4 | 0.046 | 4.48 | 4.48 | 410.6 | 170.3 | 14.4 | 14.6 |  |  |  | 151
3.8417 | 3899 | 251.9 | 151 | 115 | 34.9 | 15.6 | 29.5 | 198.4 | 0.055 | 4.44 | 4.58 | 411.7 | 170.1 | 14.3 | 14.5 |  |  |  | 151
3.85 | 3901 | 250.2 | 150.8 | 114.8 | 34.9 | 15.6 | 30.2 | 198.9 | 0.064 | 4.46 | 4.47 | 410 | 170.6 | 14.4 | 14.6 |  |  |  | 150.8
3.8583 | 3900 | 249.3 | 150.7 | 114.9 | 34.9 | 15.6 | 30.7 | 200.5 | 0.051 | 4.52 | 4.48 | 410.9 | 169.9 | 14.3 | 14.6 |  |  |  | 150.7
3.8667 | 3899 | 249.7 | 150.6 | 115 | 34.9 | 15.6 | 30.1 | 199.9 | 0.049 | 4.46 | 4.45 | 408.7 | 170.5 | 14.3 | 14.4 |  |  |  | 150.6
3.875 | 3899 | 249.3 | 150.7 | 115.1 | 34.9 | 15.6 | 29.5 | 199.9 | 0.07 | 4.5 | 4.47 | 409 | 170.5 | 14.3 | 14.5 |  |  |  | 150.7
3.8833 | 3901 | 250.7 | 150.7 | 115 | 35 | 15.6 | 29.5 | 198.7 | 0.055 | 4.53 | 4.53 | 410 | 169.8 | 14.3 | 14.5 |  |  |  | 150.7
3.8917 | 3900 | 248.3 | 150.9 | 115 | 35.1 | 15.6 | 30.1 | 199.6 | 0.061 | 4.45 | 4.5 | 411.5 | 169.4 | 14.4 | 14.5 |  |  |  | 150.9
3.9 | 3904 | 250.8 | 151 | 114.9 | 35.1 | 15.6 | 30.8 | 198.5 | 0.051 | 4.48 | 4.56 | 409.3 | 171.1 | 14.3 | 14.5 |  |  |  | 151
3.9083 | 3901 | 249.3 | 151.1 | 114.9 | 35.1 | 15.7 | 30.1 | 201.1 | 0.063 | 4.54 | 4.51 | 409.7 | 169.7 | 14.2 | 14.4 |  |  |  | 151.1
3.9167 | 3900 | 248.6 | 151.1 | 115 | 35.1 | 15.7 | 29.5 | 200.4 | 0.06 | 4.53 | 4.51 | 410.4 | 170.4 | 14.4 | 14.5 |  |  |  | 151.1
3.925 | 3899 | 248.6 | 151.2 | 115.1 | 35 | 15.8 | 29.5 | 201.8 | 0.045 | 4.47 | 4.45 | 411.5 | 169.8 | 14.3 | 14.5 |  |  |  | 151.2
3.9333 | 3901 | 250.5 | 151.2 | 115.1 | 35 | 15.8 | 30.2 | 201.8 | 0.056 | 4.47 | 4.46 | 407.9 | 169.9 | 14.3 | 14.5 |  |  |  | 151.2
3.9417 | 3898 | 253.5 | 151.2 | 115.2 | 35 | 15.8 | 30.8 | 199.8 | 0.041 | 4.51 | 4.51 | 410.9 | 170 | 14.3 | 14.6 |  |  |  | 151.2
3.95 | 3898 | 249.8 | 151.3 | 115 | 35 | 15.9 | 30.1 | 202.4 | 0.054 | 4.53 | 4.49 | 410.4 | 169.3 | 14.3 | 14.5 |  |  |  | 151.3
3.9583 | 3900 | 249.9 | 151.3 | 114.9 | 35 | 15.9 | 29.4 | 200.1 | 0.046 | 4.51 | 4.55 | 409.6 | 170 | 14.3 | 14.5 |  |  |  | 151.3
3.9667 | 3898 | 250.5 | 151 | 114.9 | 35 | 15.9 | 29.4 | 200.4 | 0.062 | 4.56 | 4.45 | 409.5 | 170.3 | 14.3 | 14.4 |  |  |  | 151
3.975 | 3899 | 249.2 | 151 | 115.1 | 34.9 | 16 | 30.2 | 204.1 | 0.052 | 4.5 | 4.53 | 410.8 | 170.3 | 14.4 | 14.5 |  |  |  | 151
3.9833 | 3903 | 250 | 150.9 | 115.2 | 35 | 16 | 30.8 | 199.9 | 0.046 | 4.59 | 4.53 | 409.8 | 170.1 | 14.2 | 14.6 |  |  |  | 150.9
3.9917 | 3903 | 251.1 | 150.9 | 115 | 35 | 16 | 30 | 200.8 | 0.024 | 4.54 | 4.5 | 409.3 | 169.9 | 14.3 | 14.5 |  |  |  | 150.9
4 | 3899 | 250.2 | 150.8 | 114.8 | 34.9 | 15.9 | 29.4 | 201.8 | 0.045 | 4.51 | 4.5 | 410.2 | 169.8 | 14.2 | 14.5 |  |  |  | 150.8
4.0083 | 3900 | 248.8 | 150.7 | 114.8 | 34.9 | 15.9 | 29.6 | 198.1 | 0.043 | 4.48 | 4.51 | 411 | 169.3 | 14.4 | 14.4 |  |  |  | 150.7
4.0167 | 3902 | 250 | 150.7 | 114.9 | 34.9 | 15.9 | 30.3 | 201.8 | 0.048 | 4.53 | 4.55 | 410.5 | 170.3 | 14.4 | 14.5 |  |  |  | 150.7
4.025 | 3899 | 249.2 | 150.7 | 115.2 | 35 | 15.8 | 30.6 | 200.2 | 0.051 | 4.51 | 4.5 | 410.5 | 170.2 | 14.3 | 14.4 |  |  |  | 150.7
4.0333 | 3904 | 249.7 | 150.8 | 115.3 | 35 | 15.8 | 30 | 200.9 | 0.066 | 4.51 | 4.55 | 409.4 | 170.4 | 14.4 | 14.5 |  |  |  | 150.8
4.0417 | 3898 | 252.8 | 151 | 115 | 35.1 | 15.7 | 29.5 | 199.3 | 0.053 | 4.48 | 4.54 | 409.8 | 169.3 | 14.4 | 14.5 |  |  |  | 151
4.05 | 3902 | 249.8 | 151.1 | 114.7 | 35 | 15.7 | 29.6 | 198.1 | 0.049 | 4.48 | 4.42 | 409.4 | 170.8 | 14.3 | 14.5 |  |  |  | 151.1
4.0583 | 3897 | 250 | 151 | 114.9 | 34.9 | 15.7 | 30.2 | 198.5 | 0.07 | 4.51 | 4.47 | 409.8 | 170.5 | 14.4 | 14.4 |  |  |  | 151
4.0667 | 3902 | 249 | 151.1 | 115.1 | 35 | 15.6 | 30.7 | 200.9 | 0.028 | 4.53 | 4.48 | 409.7 | 169.8 | 14.3 | 14.5 |  |  |  | 151.1
4.075 | 3903 | 250 | 151.1 | 115.2 | 35 | 15.6 | 30.1 | 200.1 | 0.029 | 4.5 | 4.56 | 409.8 | 169.4 | 14.4 | 14.5 |  |  |  | 151.1
4.0833 | 3900 | 250.1 | 151.2 | 115 | 35 | 15.6 | 29.4 | 199.1 | 0.067 | 4.46 | 4.51 | 410.3 | 169.5 | 14.3 | 14.5 |  |  |  | 151.2
4.0917 | 3902 | 249.4 | 151.2 | 114.9 | 35 | 15.5 | 29.6 | 201.4 | 0.038 | 4.43 | 4.53 | 411.2 | 170 | 14.3 | 14.6 |  |  |  | 151.2
4.1 | 3900 | 250.1 | 151.2 | 114.9 | 35 | 15.5 | 30.3 | 200.9 | 0.06 | 4.5 | 4.5 | 410.2 | 170.1 | 14.4 | 14.6 |  |  |  | 151.2
4.1083 | 3909 | 252.7 | 151.3 | 115 | 35.1 | 15.5 | 30.7 | 198 | 0.062 | 4.48 | 4.57 | 409.7 | 170.1 | 14.4 | 14.5 |  |  |  | 151.3
4.1167 | 3898 | 250 | 151.2 | 115.1 | 35.1 | 15.5 | 30 | 198.7 | 0.054 | 4.47 | 4.48 | 410.7 | 169.9 | 14.3 | 14.5 |  |  |  | 151.2
4.125 | 3897 | 252.6 | 151 | 115.2 | 35 | 15.5 | 29.5 | 199.6 | 0.051 | 4.55 | 4.47 | 410.4 | 169.5 | 14.3 | 14.5 |  |  |  | 151
4.1333 | 3901 | 250.6 | 151.1 | 115 | 35 | 15.5 | 29.6 | 202.2 | 0.058 | 4.53 | 4.48 | 409.5 | 170.3 | 14.3 | 14.5 |  |  |  | 151.1
4.1417 | 3901 | 248.7 | 150.9 | 114.7 | 34.9 | 15.5 | 30.2 | 202.8 | 0.05 | 4.54 | 4.4 | 411.3 | 170.4 | 14.4 | 14.6 |  |  |  | 150.9
4.15 | 3901 | 248.5 | 150.8 | 114.8 | 35 | 15.5 | 30.7 | 199.2 | 0.058 | 4.48 | 4.46 | 409.1 | 169.6 | 14.4 | 14.6 |  |  |  | 150.8
4.1583 | 3895 | 253.6 | 150.9 | 115.1 | 35 | 15.5 | 30.1 | 199.6 | 0.064 | 4.51 | 4.45 | 407.8 | 170.2 | 14.3 | 14.5 |  |  |  | 150.9
4.1667 | 3904 | 249.9 | 150.8 | 115.2 | 34.9 | 15.5 | 29.5 | 200 | 0.048 | 4.5 | 4.54 | 412.3 | 169.5 | 14.3 | 14.5 |  |  |  | 150.8
4.175 | 3898 | 250.2 | 150.7 | 115.1 | 34.9 | 15.5 | 29.5 | 199.1 | 0.031 | 4.54 | 4.55 | 410.6 | 169.5 | 14.4 | 14.6 |  |  |  | 150.7
4.1833 | 3897 | 252 | 150.8 | 114.8 | 35 | 15.5 | 30.1 | 198.4 | 0.06 | 4.49 | 4.44 | 409.9 | 170.2 | 14.3 | 14.4 |  |  |  | 150.8
4.1917 | 3903 | 248.3 | 150.7 | 114.9 | 35 | 15.5 | 30.6 | 200.2 | 0.052 | 4.44 | 4.44 | 410.7 | 170 | 14.4 | 14.5 |  |  |  | 150.7
4.2 | 3903 | 247.2 | 150.8 | 115 | 35.1 | 15.6 | 30.2 | 200 | 0.042 | 4.56 | 4.36 | 410.7 | 169.7 | 14.3 | 14.5 |  |  |  | 150.8
4.2083 | 3900 | 248.7 | 151 | 115.1 | 35.1 | 15.6 | 29.7 | 196.9 | 0.034 | 4.47 | 4.5 | 410.4 | 169.9 | 14.3 | 14.6 |  |  |  | 151
4.2167 | 3900 | 250.4 | 151 | 115.1 | 35 | 15.6 | 29.5 | 198.5 | 0.058 | 4.53 | 4.49 | 410.2 | 169.7 | 14.5 | 14.5 |  |  |  | 151
4.225 | 3900 | 250 | 151.2 | 115.1 | 35.1 | 15.6 | 29.9 | 201.4 | 0.05 | 4.5 | 4.55 | 411.7 | 169.9 | 14.4 | 14.5 |  |  |  | 151.2
4.2333 | 3898 | 251.1 | 151.1 | 114.9 | 35.1 | 15.6 | 30.5 | 197.3 | 0.05 | 4.5 | 4.51 | 409.9 | 170.9 | 14.3 | 14.5 |  |  |  | 151.1
4.2417 | 3898 | 248.6 | 151.1 | 114.8 | 35 | 15.6 | 30.5 | 200.1 | 0.058 | 4.55 | 4.43 | 410.6 | 170.4 | 14.4 | 14.5 |  |  |  | 151.1
4.25 | 3899 | 248.8 | 151.1 | 115.1 | 35.1 | 15.6 | 29.7 | 199.6 | 0.049 | 4.49 | 4.5 | 411 | 170.4 | 14.3 | 14.5 |  |  |  | 151.1
4.2583 | 3901 | 250.9 | 151.1 | 115.1 | 35.2 | 15.7 | 29.5 | 199.6 | 0.027 | 4.49 | 4.44 | 408.4 | 169.9 | 14.3 | 14.6 |  |  |  | 151.1
4.2667 | 3898 | 250.8 | 151.2 | 115 | 35 | 15.6 | 29.8 | 203.1 | 0.045 | 4.57 | 4.51 | 408.3 | 170.1 | 14.3 | 14.5 |  |  |  | 151.2
4.275 | 3902 | 248.4 | 151.1 | 114.8 | 35 | 15.6 | 30.5 | 201.3 | 0.077 | 4.46 | 4.46 | 410.7 | 169.8 | 14.3 | 14.4 |  |  |  | 151.1
4.2833 | 3900 | 249.5 | 151.1 | 115.1 | 34.9 | 15.6 | 30.6 | 199.4 | 0.036 | 4.5 | 4.5 | 410 | 169.6 | 14.4 | 14.6 |  |  |  | 151.1
4.2917 | 3900 | 248.7 | 151.1 | 115.2 | 35 | 15.6 | 29.8 | 203 | 0.044 | 4.47 | 4.55 | 409.3 | 169.7 | 14.3 | 14.5 |  |  |  | 151.1
4.3 | 3900 | 250 | 151 | 115.1 | 35 | 15.6 | 29.4 | 202.7 | 0.052 | 4.47 | 4.44 | 411.1 | 170.4 | 14.2 | 14.5 |  |  |  | 151
4.3083 | 3895 | 250.6 | 151 | 114.9 | 35 | 15.6 | 29.7 | 201.8 | 0.036 | 4.46 | 4.55 | 410.1 | 169.3 | 14.4 | 14.5 |  |  |  | 151
4.3167 | 3900 | 249.4 | 150.9 | 114.9 | 35 | 15.6 | 30.5 | 201.3 | 0.053 | 4.54 | 4.52 | 409.1 | 170.6 | 14.3 | 14.5 |  |  |  | 150.9
4.325 | 3902 | 249.1 | 150.9 | 114.9 | 34.9 | 15.6 | 30.5 | 201 | 0.046 | 4.54 | 4.49 | 411.2 | 170 | 14.3 | 14.5 |  |  |  | 150.9
4.3333 | 3897 | 249.6 | 150.9 | 115.1 | 35 | 15.6 | 29.9 | 203 | 0.034 | 4.49 | 4.46 | 410.9 | 170.1 | 14.4 | 14.5 |  |  |  | 150.9
4.3417 | 3901 | 249.4 | 150.8 | 115.1 | 35 | 15.6 | 29.4 | 197.3 | 0.042 | 4.5 | 4.5 | 409.8 | 169.5 | 14.3 | 14.5 |  |  |  | 150.8
4.35 | 3901 | 252.1 | 150.8 | 115 | 35 | 15.6 | 29.8 | 199.6 | 0.057 | 4.56 | 4.52 | 410 | 170.3 | 14.2 | 14.5 |  |  |  | 150.8
4.3583 | 3898 | 250.7 | 150.8 | 115 | 35 | 15.6 | 30.5 | 200 | 0.055 | 4.49 | 4.49 | 411.9 | 170.4 | 14.3 | 14.5 |  |  |  | 150.8
4.3667 | 3900 | 247.6 | 150.9 | 114.9 | 35 | 15.6 | 30.5 | 201.3 | 0.063 | 4.5 | 4.51 | 410.1 | 170.5 | 14.4 | 14.5 |  |  |  | 150.9
4.375 | 3902 | 250.4 | 150.8 | 115 | 35 | 15.6 | 29.9 | 198.8 | 0.063 | 4.52 | 4.5 | 409.1 | 169.7 | 14.2 | 14.4 |  |  |  | 150.8
4.3833 | 3899 | 249.3 | 150.9 | 115 | 35 | 15.6 | 29.5 | 201 | 0.06 | 4.52 | 4.52 | 411.3 | 170.5 | 14.3 | 14.4 |  |  |  | 150.9
4.3917 | 3899 | 251.8 | 151 | 115 | 35.1 | 15.6 | 29.7 | 197.6 | 0.077 | 4.48 | 4.52 | 409.2 | 169.7 | 14.3 | 14.5 |  |  |  | 151
4.4 | 3898 | 250.4 | 151 | 115.1 | 35.1 | 15.7 | 30.2 | 203.2 | 0.064 | 4.48 | 4.56 | 409.6 | 170.9 | 14.3 | 14.6 |  |  |  | 151
4.4083 | 3892 | 250.5 | 151.1 | 115 | 35.3 | 15.7 | 30.6 | 197.1 | 0.042 | 4.52 | 4.48 | 410.7 | 169.8 | 14.3 | 14.4 |  |  |  | 151.1
4.4167 | 3898 | 251.1 | 151.2 | 115 | 35.1 | 15.7 | 30.1 | 201.8 | 0.046 | 4.48 | 4.5 | 410.4 | 170.1 | 14.4 | 14.6 |  |  |  | 151.2
4.425 | 3900 | 250.8 | 151.1 | 114.9 | 35 | 15.7 | 29.5 | 200 | 0.053 | 4.58 | 4.47 | 409.7 | 170 | 14.2 | 14.6 |  |  |  | 151.1
4.4333 | 3901 | 248.7 | 151.2 | 114.9 | 35 | 15.8 | 29.6 | 200.2 | 0.03 | 4.48 | 4.5 | 410.7 | 169.7 | 14.4 | 14.5 |  |  |  | 151.2
4.4417 | 3900 | 249.6 | 151.1 | 115 | 34.9 | 15.8 | 30.2 | 201.1 | 0.06 | 4.47 | 4.46 | 410.7 | 169.9 | 14.4 | 14.5 |  |  |  | 151.1
4.45 | 3900 | 252.2 | 151.2 | 115.2 | 34.9 | 15.9 | 30.7 | 198.1 | 0.045 | 4.48 | 4.6 | 410.5 | 169.8 | 14.3 | 14.5 |  |  |  | 151.2
4.4583 | 3901 | 249.5 | 151.2 | 115.1 | 34.9 | 15.9 | 30.2 | 199.5 | 0.061 | 4.48 | 4.51 | 409.7 | 170.1 | 14.4 | 14.4 |  |  |  | 151.2
4.4667 | 3895 | 251.9 | 151.2 | 115 | 35 | 15.9 | 29.6 | 199.1 | 0.059 | 4.58 | 4.55 | 411.2 | 169.4 | 14.3 | 14.6 |  |  |  | 151.2
4.475 | 3902 | 247.7 | 151 | 114.9 | 35.1 | 16 | 29.5 | 198.4 | 0.028 | 4.5 | 4.42 | 409.6 | 169.9 | 14.4 | 14.7 |  |  |  | 151
4.4833 | 3901 | 249.6 | 151 | 114.9 | 35 | 16 | 30 | 198.1 | 0.07 | 4.67 | 4.48 | 410.9 | 170.5 | 14.4 | 14.4 |  |  |  | 151
4.4917 | 3902 | 248.7 | 151 | 115 | 35 | 16 | 30.7 | 199 | 0.053 | 4.49 | 4.6 | 411 | 169.8 | 14.4 | 14.5 |  |  |  | 151
4.5 | 3899 | 251 | 150.9 | 115.1 | 35 | 16 | 30.4 | 200.8 | 0.028 | 4.52 | 4.44 | 409.5 | 169.9 | 14.3 | 14.4 |  |  |  | 150.9
4.5083 | 3901 | 250.3 | 150.9 | 115.1 | 35 | 16 | 29.7 | 199 | 0.032 | 4.47 | 4.54 | 410 | 170.1 | 14.3 | 14.5 |  |  |  | 150.9
4.5167 | 3901 | 252.9 | 150.9 | 115 | 35 | 16 | 29.4 | 200.6 | 0.061 | 4.5 | 4.47 | 411.1 | 168.8 | 14.3 | 14.5 |  |  |  | 150.9
4.525 | 3902 | 248.8 | 150.9 | 114.9 | 35 | 15.9 | 29.9 | 199.2 | 0.052 | 4.5 | 4.44 | 410.7 | 169.7 | 14.3 | 14.5 |  |  |  | 150.9
4.5333 | 3900 | 250.2 | 150.9 | 115 | 35 | 15.9 | 30.5 | 198.8 | 0.067 | 4.49 | 4.51 | 410.2 | 170 | 14.3 | 14.5 |  |  |  | 150.9
4.5417 | 3898 | 252.1 | 150.8 | 115.1 | 35 | 15.9 | 30.5 | 200.8 | 0.063 | 4.47 | 4.48 | 410.2 | 169.6 | 14.4 | 14.4 |  |  |  | 150.8
4.55 | 3899 | 251.7 | 150.9 | 115.1 | 35 | 15.8 | 29.8 | 199.5 | 0.035 | 4.48 | 4.51 | 410.5 | 170.4 | 14.3 | 14.5 |  |  |  | 150.9
4.5583 | 3899 | 249.7 | 150.9 | 115 | 35 | 15.7 | 29.4 | 201.1 | 0.05 | 4.48 | 4.48 | 409.5 | 170.1 | 14.4 | 14.5 |  |  |  | 150.9
4.5667 | 3901 | 250.3 | 150.9 | 114.8 | 35 | 15.7 | 29.8 | 198.9 | 0.046 | 4.5 | 4.54 | 410.8 | 170 | 14.3 | 14.5 |  |  |  | 150.9
4.575 | 3902 | 249.5 | 151 | 114.9 | 35 | 15.6 | 30.5 | 197.6 | 0.041 | 4.48 | 4.52 | 410.2 | 170.1 | 14.3 | 14.5 |  |  |  | 151
4.5833 | 3901 | 248.8 | 151 | 115.1 | 34.9 | 15.6 | 30.5 | 199 | 0.047 | 4.48 | 4.5 | 409.3 | 169.8 | 14.3 | 14.5 |  |  |  | 151
4.5917 | 3898 | 253.2 | 151 | 115.2 | 35 | 15.5 | 29.9 | 198.7 | 0.051 | 4.57 | 4.53 | 409.5 | 170.9 | 14.3 | 14.4 |  |  |  | 151
4.6 | 3899 | 248.3 | 151.1 | 115.1 | 35 | 15.5 | 29.4 | 200.3 | 0.104 | 4.51 | 4.5 | 411.2 | 170 | 14.3 | 14.5 |  |  |  | 151.1
4.6083 | 3899 | 249.7 | 151.1 | 114.9 | 35 | 15.5 | 29.7 | 197 | 0.039 | 4.51 | 4.59 | 410.9 | 169.4 | 14.4 | 14.6 |  |  |  | 151.1
4.6167 | 3900 | 250.7 | 151.1 | 114.8 | 35 | 15.5 | 30.5 | 205.3 | 0.045 | 4.52 | 4.58 | 410.1 | 170.7 | 14.3 | 14.5 |  |  |  | 151.1
4.625 | 3895 | 250.9 | 151.1 | 114.9 | 35 | 15.4 | 30.7 | 194.8 | 0.053 | 4.47 | 4.51 | 409.3 | 170.3 | 14.3 | 14.4 |  |  |  | 151.1
4.6333 | 3903 | 248.2 | 151.1 | 115.2 | 35 | 15.4 | 29.9 | 201.9 | 0.056 | 4.54 | 4.52 | 410.8 | 169.5 | 14.4 | 14.5 |  |  |  | 151.1
4.6417 | 3899 | 249.9 | 151.1 | 115.2 | 35 | 15.4 | 29.4 | 196.8 | 0.047 | 4.5 | 4.5 | 409.8 | 169.9 | 14.3 | 14.6 |  |  |  | 151.1
4.65 | 3902 | 250 | 151.2 | 114.9 | 35 | 15.4 | 29.6 | 199.5 | 0.051 | 4.53 | 4.52 | 409.7 | 169.3 | 14.3 | 14.5 |  |  |  | 151.2
4.6583 | 3899 | 250.6 | 151.2 | 114.8 | 34.9 | 15.4 | 30.2 | 199.7 | 0.034 | 4.55 | 4.53 | 410.6 | 170 | 14.2 | 14.6 |  |  |  | 151.2
4.6667 | 3900 | 251.3 | 151.2 | 115 | 34.8 | 15.4 | 30.6 | 199.8 | 0.065 | 4.5 | 4.55 | 411 | 169.9 | 14.3 | 14.5 |  |  |  | 151.2
4.675 | 3899 | 250.4 | 151.2 | 115.2 | 35 | 15.4 | 30.1 | 203.4 | 0.116 | 4.51 | 4.49 | 409.2 | 170 | 14.4 | 14.5 |  |  |  | 151.2
4.6833 | 3903 | 249.6 | 151 | 115 | 35 | 15.5 | 29.6 | 197.5 | 0.031 | 4.48 | 4.45 | 409.7 | 170.1 | 14.3 | 14.5 |  |  |  | 151
4.6917 | 3900 | 250.4 | 151 | 115 | 35.1 | 15.5 | 29.5 | 200.6 | 0.049 | 4.52 | 4.49 | 411.6 | 169.7 | 14.3 | 14.5 |  |  |  | 151
4.7 | 3904 | 251.3 | 151 | 114.8 | 35.1 | 15.5 | 30.1 | 201.4 | 0.039 | 4.45 | 4.53 | 409.8 | 169.4 | 14.3 | 14.5 |  |  |  | 151
4.7083 | 3902 | 248.8 | 150.9 | 114.9 | 35.1 | 15.5 | 30.7 | 200 | 0.063 | 4.5 | 4.53 | 410.6 | 170 | 14.3 | 14.5 |  |  |  | 150.9
4.7167 | 3899 | 250.4 | 151 | 115.1 | 35.1 | 15.5 | 30.3 | 200.6 | 0.071 | 4.53 | 4.46 | 410.8 | 169.7 | 14.4 | 14.5 |  |  |  | 151
4.725 | 3903 | 247.5 | 151 | 115.2 | 35 | 15.6 | 29.6 | 198.3 | 0.063 | 4.49 | 4.47 | 409.9 | 169.4 | 14.3 | 14.4 |  |  |  | 151
4.7333 | 3897 | 250.2 | 151 | 115 | 35 | 15.6 | 29.4 | 198.6 | 0.059 | 4.5 | 4.53 | 409.8 | 169.4 | 14.4 | 14.4 |  |  |  | 151
4.7417 | 3900 | 250.1 | 151 | 114.8 | 35 | 15.7 | 29.9 | 197.4 | 0.048 | 4.55 | 4.51 | 410.5 | 169.9 | 14.3 | 14.6 |  |  |  | 151
4.75 | 3901 | 249.8 | 150.9 | 114.9 | 35.1 | 15.7 | 30.5 | 198.3 | 0.061 | 4.45 | 4.53 | 412.2 | 170 | 14.4 | 14.5 |  |  |  | 150.9
4.7583 | 3905 | 248.8 | 150.9 | 115 | 35 | 15.7 | 30.5 | 200.8 | 0.067 | 4.46 | 4.49 | 409.3 | 170.3 | 14.4 | 14.5 |  |  |  | 150.9
4.7667 | 3898 | 251.5 | 150.9 | 115.2 | 35 | 15.8 | 29.8 | 200.2 | 0.057 | 4.55 | 4.56 | 410.4 | 169.9 | 14.3 | 14.5 |  |  |  | 150.9
4.775 | 3905 | 249.5 | 150.9 | 115 | 35 | 15.9 | 29.5 | 199 | 0.055 | 4.47 | 4.5 | 410.7 | 169.2 | 14.5 | 14.5 |  |  |  | 150.9
4.7833 | 3898 | 249.1 | 150.8 | 114.8 | 35 | 15.9 | 29.7 | 202 | 0.047 | 4.61 | 4.54 | 411.5 | 169.5 | 14.3 | 14.5 |  |  |  | 150.8
4.7917 | 3900 | 250.2 | 150.8 | 114.9 | 34.9 | 15.9 | 30.3 | 200.3 | 0.046 | 4.49 | 4.46 | 409.2 | 169.8 | 14.3 | 14.5 |  |  |  | 150.8
4.8 | 3901 | 249.1 | 150.7 | 115.1 | 35 | 16 | 30.6 | 203.1 | 0.036 | 4.47 | 4.49 | 408.3 | 170.1 | 14.4 | 14.5 |  |  |  | 150.7
4.8083 | 3902 | 249.8 | 150.9 | 115.1 | 35 | 16 | 30.1 | 197.6 | 0.06 | 4.49 | 4.48 | 411 | 169.4 | 14.4 | 14.5 |  |  |  | 150.9
4.8167 | 3897 | 253.3 | 151 | 115.2 | 35 | 16 | 29.5 | 200.3 | 0.043 | 4.49 | 4.39 | 412.2 | 169.3 | 14.3 | 14.5 |  |  |  | 151
4.825 | 3901 | 248 | 151 | 114.8 | 35 | 16 | 29.5 | 200 | 0.006 | 4.51 | 4.53 | 409.7 | 170 | 14.3 | 14.5 |  |  |  | 151
4.8333 | 3901 | 248.8 | 151 | 114.8 | 35 | 16 | 30.1 | 198.6 | 0.061 | 4.48 | 4.41 | 410.9 | 170.2 | 14.3 | 14.5 |  |  |  | 151
4.8417 | 3900 | 249.9 | 151 | 115.1 | 35.1 | 15.9 | 30.6 | 200 | 0.057 | 4.52 | 4.52 | 410.9 | 169.7 | 14.4 | 14.5 |  |  |  | 151
4.85 | 3903 | 249.3 | 151 | 115.2 | 35 | 15.9 | 30.3 | 200.6 | 0.056 | 4.54 | 4.49 | 408.9 | 169.8 | 14.4 | 14.5 |  |  |  | 151
4.8583 | 3902 | 249.3 | 151.1 | 115.1 | 35.1 | 15.8 | 29.7 | 200.9 | 0.067 | 4.53 | 4.48 | 409.7 | 169.7 | 14.3 | 14.5 |  |  |  | 151.1
4.8667 | 3898 | 250.8 | 151.1 | 114.9 | 35.1 | 15.8 | 29.4 | 197.5 | 0.06 | 4.46 | 4.56 | 410.9 | 170.3 | 14.4 | 14.5 |  |  |  | 151.1
4.875 | 3902 | 248.4 | 151.1 | 114.9 | 35 | 15.7 | 29.9 | 203.6 | 0.048 | 4.47 | 4.5 | 410.1 | 170.2 | 14.3 | 14.6 |  |  |  | 151.1
4.8833 | 3902 | 250.9 | 151.1 | 114.9 | 34.8 | 15.7 | 30.5 | 198 | 0.049 | 4.44 | 4.59 | 411.2 | 170.6 | 14.5 | 14.6 |  |  |  | 151.1
4.8917 | 3898 | 249.3 | 151.1 | 115.1 | 35 | 15.6 | 30.4 | 198.9 | 0.067 | 4.52 | 4.48 | 410.7 | 169.1 | 14.3 | 14.4 |  |  |  | 151.1
4.9 | 3898 | 249 | 151.2 | 115.2 | 34.9 | 15.6 | 29.8 | 197.7 | 0.053 | 4.44 | 4.5 | 410.9 | 169.6 | 14.4 | 14.5 |  |  |  | 151.2
4.9083 | 3901 | 249.5 | 151.1 | 115.1 | 35 | 15.6 | 29.5 | 199 | 0.044 | 4.45 | 4.51 | 409.5 | 169.3 | 14.3 | 14.6 |  |  |  | 151.1
4.9167 | 3901 | 250.4 | 151.2 | 114.9 | 35 | 15.6 | 29.7 | 197.9 | 0.04 | 4.53 | 4.51 | 409.9 | 170 | 14.3 | 14.5 |  |  |  | 151.2
4.925 | 3900 | 249.3 | 151.1 | 114.8 | 35 | 15.6 | 30.3 | 201 | 0.04 | 4.46 | 4.48 | 412.9 | 169.5 | 14.3 | 14.4 |  |  |  | 151.1
4.9333 | 3904 | 250.2 | 151 | 115 | 35 | 15.6 | 30.6 | 198.9 | 0.051 | 4.47 | 4.49 | 409.7 | 170.2 | 14.3 | 14.5 |  |  |  | 151
4.9417 | 3900 | 249.5 | 150.9 | 115.1 | 35 | 15.6 | 30 | 198.6 | 0.068 | 4.47 | 4.5 | 408.9 | 170.5 | 14.3 | 14.6 |  |  |  | 150.9
4.95 | 3898 | 252.6 | 150.9 | 115 | 35 | 15.6 | 29.5 | 199.2 | 0.067 | 4.53 | 4.56 | 411.2 | 169.8 | 14.4 | 14.4 |  |  |  | 150.9
4.9583 | 3899 | 249.4 | 150.9 | 114.9 | 35 | 15.7 | 29.6 | 199 | 0.044 | 4.51 | 4.48 | 412 | 169.9 | 14.3 | 14.5 |  |  |  | 150.9
4.9667 | 3902 | 249.9 | 150.9 | 114.9 | 35.1 | 15.7 | 30.1 | 199.4 | 0.051 | 4.45 | 4.56 | 410.1 | 170.5 | 14.3 | 14.5 |  |  |  | 150.9
4.975 | 3902 | 249.5 | 150.9 | 115 | 35 | 15.8 | 30.7 | 197.1 | 0.059 | 4.48 | 4.52 | 409.7 | 170.2 | 14.3 | 14.4 |  |  |  | 150.9
4.9833 | 3900 | 248.4 | 150.9 | 115 | 35.1 | 15.8 | 30.2 | 200.6 | 0.031 | 4.47 | 4.47 | 410.7 | 170.2 | 14.4 | 14.6 |  |  |  | 150.9
4.9917 | 3897 | 250.3 | 150.9 | 115.1 | 35.1 | 15.8 | 29.6 | 197.2 | 0.063 | 4.5 | 4.5 | 410.5 | 169.3 | 14.5 | 14.5 |  |  |  | 150.9
5 | 3903 | 250.5 | 150.9 | 115.1 | 35.1 | 15.9 | 29.5 | 197.7 | 0.056 | 4.54 | 4.53 | 408.8 | 170.1 | 14.3 | 14.6 |  |  |  | 150.9
5.0083 | 3903 | 251.1 | 150.9 | 114.9 | 35 | 15.9 | 29.8 | 199.4 | 0.064 | 4.55 | 4.5 | 410.4 | 170.1 | 14.3 | 14.5 |  |  |  | 150.9
5.0167 | 3901 | 250.5 | 150.9 | 114.9 | 35 | 15.9 | 30.5 | 200 | 0.033 | 4.47 | 4.5 | 410.5 | 171.3 | 14.4 | 14.6 |  |  |  | 150.9
5.025 | 3900 | 249.1 | 150.9 | 115 | 35 | 15.9 | 30.6 | 200.5 | 0.03 | 4.31 | 4.51 | 408.7 | 170.1 | 14.4 | 14.5 |  |  |  | 150.9
5.0333 | 3900 | 249.6 | 151 | 115 | 34.9 | 15.8 | 29.9 | 199.8 | 0.043 | 4.5 | 4.5 | 409.4 | 169.9 | 14.3 | 14.5 |  |  |  | 151
5.0417 | 3903 | 249.1 | 151 | 115.1 | 35 | 15.8 | 29.4 | 201 | 0.048 | 4.52 | 4.49 | 409 | 170.6 | 14.2 | 14.6 |  |  |  | 151
5.05 | 3904 | 249.6 | 151.1 | 115.1 | 34.9 | 15.7 | 29.6 | 199.2 | 0.035 | 4.51 | 4.47 | 409.5 | 170.1 | 14.3 | 14.5 |  |  |  | 151.1
5.0583 | 3904 | 245.6 | 151.1 | 115 | 35 | 15.7 | 30.2 | 199.8 | 0.046 | 4.41 | 4.49 | 409.5 | 170.5 | 14.3 | 14.6 |  |  |  | 151.1
5.0667 | 3899 | 249.3 | 151 | 114.9 | 35.1 | 15.7 | 30.7 | 200.6 | 0.03 | 4.5 | 4.55 | 410.1 | 169.9 | 14.4 | 14.5 |  |  |  | 151
5.075 | 3903 | 248.1 | 151 | 114.9 | 35 | 15.6 | 30.1 | 199.7 | 0.075 | 4.45 | 4.55 | 409.8 | 169.6 | 14.3 | 14.5 |  |  |  | 151
5.0833 | 3899 | 248.4 | 151.1 | 115 | 35 | 15.6 | 29.6 | 202.4 | 0.058 | 4.5 | 4.52 | 411.5 | 171.3 | 14.4 | 14.5 |  |  |  | 151.1
5.0917 | 3901 | 249 | 151.2 | 115.1 | 35.1 | 15.5 | 29.5 | 200.3 | 0.053 | 4.53 | 4.54 | 411.4 | 169.9 | 14.3 | 14.5 |  |  |  | 151.2
5.1 | 3898 | 249.9 | 151.2 | 115.1 | 34.9 | 15.5 | 30 | 198.6 | 0.036 | 4.43 | 4.6 | 412.9 | 170.2 | 14.3 | 14.5 |  |  |  | 151.2
5.1083 | 3897 | 248.5 | 151.2 | 115 | 35 | 15.5 | 30.6 | 199.7 | 0.042 | 4.5 | 4.46 | 409.7 | 169.8 | 14.3 | 14.5 |  |  |  | 151.2
5.1167 | 3902 | 248.6 | 151.2 | 114.9 | 34.9 | 15.5 | 30.3 | 201 | 0.058 | 4.49 | 4.49 | 409.7 | 170 | 14.2 | 14.5 |  |  |  | 151.2
5.125 | 3899 | 248.8 | 151.2 | 114.9 | 35 | 15.6 | 29.8 | 198.5 | 0.025 | 4.29 | 4.48 | 410 | 170.2 | 14.4 | 14.5 |  |  |  | 151.2
5.1333 | 3903 | 245.8 | 151.1 | 115 | 35 | 15.6 | 29.5 | 200.3 | 0.057 | 4.51 | 4.45 | 410.7 | 170.7 | 14.4 | 14.5 |  |  |  | 151.1
5.1417 | 3902 | 247.4 | 151 | 115 | 35 | 15.7 | 29.7 | 199.3 | 0.061 | 4.48 | 4.52 | 409.4 | 169.9 | 14.3 | 14.5 |  |  |  | 151
5.15 | 3902 | 248.7 | 150.9 | 115.1 | 35 | 15.7 | 30.2 | 198.2 | 0.046 | 4.51 | 4.54 | 411.1 | 169.3 | 14.3 | 14.5 |  |  |  | 150.9
5.1583 | 3903 | 246.9 | 150.9 | 115.1 | 35.2 | 15.7 | 30.6 | 198.8 | 0.043 | 4.52 | 4.46 | 410.8 | 169.8 | 14.3 | 14.5 |  |  |  | 150.9
5.1667 | 3896 | 249.3 | 150.9 | 115 | 35 | 15.8 | 30.1 | 200.2 | 0.044 | 4.51 | 4.5 | 410 | 170.2 | 14.3 | 14.5 |  |  |  | 150.9
5.175 | 3899 | 250.3 | 150.9 | 114.9 | 35 | 15.8 | 29.6 | 201.4 | 0.057 | 4.51 | 4.47 | 410.4 | 169.8 | 14.3 | 14.4 |  |  |  | 150.9
5.1833 | 3901 | 249.5 | 150.9 | 115 | 35 | 15.8 | 29.5 | 201.6 | 0.041 | 4.49 | 4.48 | 410.5 | 169.6 | 14.3 | 14.5 |  |  |  | 150.9
5.1917 | 3900 | 251.5 | 150.9 | 115 | 35 | 15.9 | 30 | 199.7 | 0.037 | 4.5 | 4.49 | 409.7 | 170.5 | 14.4 | 14.5 |  |  |  | 150.9
5.2 | 3894 | 250.2 | 150.9 | 115.1 | 35 | 15.9 | 30.6 | 200.2 | 0.034 | 4.48 | 4.51 | 410 | 169.9 | 14.3 | 14.5 |  |  |  | 150.9
5.2083 | 3897 | 249.7 | 150.9 | 115.1 | 35 | 15.8 | 30.4 | 200.8 | 0.056 | 4.49 | 4.49 | 410.6 | 169.8 | 14.4 | 14.4 |  |  |  | 150.9
5.2167 | 3900 | 250.7 | 151 | 115.1 | 35 | 15.8 | 29.7 | 200.7 | 0.074 | 4.49 | 4.46 | 409.8 | 170.2 | 14.3 | 14.6 |  |  |  | 151
5.225 | 3896 | 249.9 | 150.9 | 115 | 35 | 15.8 | 29.4 | 203.7 | 0.041 | 4.46 | 4.54 | 410.4 | 170.9 | 14.4 | 14.5 |  |  |  | 150.9
5.2333 | 3901 | 250.9 | 150.9 | 114.9 | 35.1 | 15.7 | 29.8 | 201.1 | 0.065 | 4.51 | 4.54 | 409.4 | 170.1 | 14.3 | 14.5 |  |  |  | 150.9
5.2417 | 3901 | 250.7 | 150.9 | 114.9 | 35 | 15.7 | 30.5 | 202.8 | 0.039 | 4.47 | 4.5 | 410.8 | 169.4 | 14.3 | 14.5 |  |  |  | 150.9
5.25 | 3901 | 249.7 | 151 | 115 | 35 | 15.6 | 30.5 | 202.2 | 0.061 | 4.48 | 4.51 | 410.2 | 170.1 | 14.3 | 14.4 |  |  |  | 151
5.2583 | 3900 | 249 | 150.9 | 115.1 | 35 | 15.6 | 29.9 | 199.6 | 0.085 | 4.52 | 4.56 | 410.4 | 169.6 | 14.3 | 14.5 |  |  |  | 150.9
5.2667 | 3899 | 250.8 | 151 | 115.2 | 35 | 15.6 | 29.5 | 198.7 | 0.03 | 4.52 | 4.53 | 409.4 | 170.2 | 14.3 | 14.5 |  |  |  | 151
5.275 | 3901 | 249.9 | 151 | 115 | 35.1 | 15.5 | 29.7 | 197.6 | 0.044 | 4.52 | 4.54 | 409.8 | 169.5 | 14.3 | 14.5 |  |  |  | 151
5.2833 | 3899 | 250.6 | 151 | 114.8 | 35 | 15.5 | 30.2 | 201.3 | 0.085 | 4.55 | 4.49 | 409.7 | 170.6 | 14.3 | 14.5 |  |  |  | 151
5.2917 | 3899 | 251.3 | 151 | 114.9 | 35.1 | 15.5 | 30.6 | 199.7 | 0.06 | 4.5 | 4.43 | 410.3 | 170.4 | 14.4 | 14.5 |  |  |  | 151
5.3 | 3901 | 250.8 | 150.9 | 115 | 35.1 | 15.5 | 30.2 | 199.3 | 0.061 | 4.46 | 4.51 | 411.4 | 170.2 | 14.4 | 14.6 |  |  |  | 150.9
5.3083 | 3898 | 251.3 | 151 | 115 | 35 | 15.5 | 29.7 | 202.9 | 0.062 | 4.57 | 4.5 | 410 | 169.7 | 14.4 | 14.5 |  |  |  | 151
5.3167 | 3900 | 250.5 | 151 | 115.2 | 35 | 15.5 | 29.5 | 198.2 | 0.061 | 4.52 | 4.49 | 410.3 | 170 | 14.3 | 14.4 |  |  |  | 151
5.325 | 3900 | 250.6 | 151 | 115 | 35 | 15.5 | 29.9 | 200.3 | 0.049 | 4.49 | 4.56 | 410.3 | 169.8 | 14.4 | 14.4 |  |  |  | 151
5.3333 | 3901 | 247.3 | 151.1 | 114.9 | 35 | 15.6 | 30.6 | 200.4 | 0.06 | 4.51 | 4.36 | 410.1 | 170 | 14.3 | 14.5 |  |  |  | 151.1
5.3417 | 3901 | 249.9 | 151.1 | 114.9 | 35 | 15.6 | 30.4 | 198.4 | 0.04 | 4.51 | 4.55 | 409.4 | 170.4 | 14.3 | 14.5 |  |  |  | 151.1
5.35 | 3900 | 250.9 | 151 | 115 | 35 | 15.6 | 29.8 | 201.1 | 0.053 | 4.44 | 4.52 | 410.3 | 170 | 14.3 | 14.5 |  |  |  | 151
5.3583 | 3902 | 249.9 | 151 | 115.1 | 34.9 | 15.7 | 29.5 | 196.7 | 0.057 | 4.49 | 4.52 | 410.9 | 169.4 | 14.4 | 14.4 |  |  |  | 151
5.3667 | 3900 | 251.2 | 151.1 | 115.1 | 35 | 15.7 | 29.8 | 199.1 | 0.044 | 4.49 | 4.52 | 410.4 | 169.6 | 14.3 | 14.6 |  |  |  | 151.1
5.375 | 3898 | 250.1 | 151.1 | 115 | 34.9 | 15.8 | 30.3 | 201.6 | 0.06 | 4.48 | 4.56 | 411.1 | 170.2 | 14.4 | 14.6 |  |  |  | 151.1
5.3833 | 3900 | 249.4 | 151 | 114.9 | 35.1 | 15.8 | 30.6 | 201.4 | 0.043 | 4.5 | 4.47 | 409.4 | 170 | 14.3 | 14.5 |  |  |  | 151
5.3917 | 3898 | 252 | 151 | 114.9 | 35 | 15.8 | 30 | 197.1 | 0.081 | 4.52 | 4.44 | 409.3 | 170.7 | 14.4 | 14.6 |  |  |  | 151
5.4 | 3898 | 252.1 | 151 | 115 | 35 | 15.8 | 29.5 | 198.3 | 0.063 | 4.54 | 4.56 | 410.6 | 170.2 | 14.4 | 14.5 |  |  |  | 151
5.4083 | 3901 | 250.2 | 151 | 115 | 35 | 15.8 | 29.6 | 198.3 | 0.04 | 4.43 | 4.55 | 411.8 | 170.5 | 14.3 | 14.5 |  |  |  | 151
5.4167 | 3899 | 251.1 | 151 | 115.1 | 35 | 15.8 | 30.2 | 198.8 | 0.056 | 4.49 | 4.46 | 410.2 | 169.8 | 14.4 | 14.5 |  |  |  | 151
5.425 | 3904 | 249.2 | 151 | 115 | 35 | 15.8 | 30.7 | 202 | 0.068 | 4.48 | 4.48 | 409.7 | 169.8 | 14.3 | 14.5 |  |  |  | 151
5.4333 | 3901 | 250 | 151 | 115.1 | 35 | 15.7 | 30.1 | 200.9 | 0.056 | 4.5 | 4.5 | 410.4 | 170.8 | 14.3 | 14.5 |  |  |  | 151
5.4417 | 3902 | 248.6 | 151 | 115 | 35 | 15.7 | 29.6 | 200.8 | 0.026 | 4.58 | 4.57 | 410.5 | 169.4 | 14.4 | 14.5 |  |  |  | 151
5.45 | 3899 | 250.9 | 151 | 114.9 | 35 | 15.6 | 29.5 | 202.4 | 0.039 | 4.48 | 4.54 | 409.5 | 170.2 | 14.4 | 14.6 |  |  |  | 151
5.4583 | 3902 | 247.5 | 151 | 114.9 | 35 | 15.6 | 30.1 | 201.7 | 0.055 | 4.51 | 4.56 | 410.2 | 169.3 | 14.3 | 14.5 |  |  |  | 151
5.4667 | 3898 | 250.8 | 151 | 115 | 34.9 | 15.6 | 30.6 | 199.4 | 0.067 | 4.52 | 4.53 | 410.8 | 169.7 | 14.4 | 14.6 |  |  |  | 151
5.475 | 3899 | 249.9 | 151 | 115.1 | 34.9 | 15.6 | 30.3 | 200.9 | 0.054 | 4.48 | 4.46 | 409.7 | 170.1 | 14.3 | 14.4 |  |  |  | 151
5.4833 | 3901 | 249.2 | 151 | 115 | 35 | 15.5 | 29.7 | 200.2 | 0.053 | 4.48 | 4.52 | 409.5 | 170.4 | 14.3 | 14.5 |  |  |  | 151
5.4917 | 3903 | 248.5 | 151.1 | 115.1 | 35 | 15.5 | 29.5 | 199.8 | 0.051 | 4.5 | 4.46 | 410.9 | 170.4 | 14.3 | 14.6 |  |  |  | 151.1
5.5 | 3901 | 249.7 | 151 | 114.9 | 35 | 15.5 | 29.9 | 201 | 0.054 | 4.47 | 4.52 | 410.9 | 170.1 | 14.3 | 14.6 |  |  |  | 151
5.5083 | 3899 | 249.9 | 151 | 114.9 | 35 | 15.5 | 30.5 | 199.1 | 0.05 | 4.51 | 4.48 | 410 | 169.8 | 14.3 | 14.5 |  |  |  | 151
5.5167 | 3900 | 249.1 | 151 | 114.9 | 35 | 15.4 | 30.5 | 202.7 | 0.055 | 4.59 | 4.48 | 409.9 | 170.1 | 14.3 | 14.5 |  |  |  | 151
5.525 | 3901 | 247 | 151 | 115 | 35.1 | 15.4 | 29.9 | 200.3 | 0.058 | 4.53 | 4.47 | 411 | 169.3 | 14.4 | 14.5 |  |  |  | 151
5.5333 | 3902 | 249.1 | 151 | 115.1 | 35 | 15.4 | 29.4 | 196 | 0.036 | 4.54 | 4.54 | 409.6 | 169.9 | 14.3 | 14.6 |  |  |  | 151
5.5417 | 3900 | 249 | 151.1 | 115.1 | 35.1 | 15.4 | 29.7 | 199 | 0.041 | 4.51 | 4.51 | 410.5 | 170.3 | 14.2 | 14.5 |  |  |  | 151.1
5.55 | 3902 | 250.7 | 151 | 115 | 35.1 | 15.4 | 30.4 | 200.2 | 0.046 | 4.5 | 4.44 | 410.3 | 170.6 | 14.4 | 14.5 |  |  |  | 151
5.5583 | 3901 | 251.4 | 151.1 | 114.9 | 35.1 | 15.5 | 30.6 | 198.6 | 0.046 | 4.52 | 4.47 | 410.4 | 170.5 | 14.3 | 14.5 |  |  |  | 151.1
5.5667 | 3899 | 250.7 | 151.1 | 114.9 | 35.1 | 15.5 | 30 | 200.3 | 0.046 | 4.6 | 4.47 | 408.9 | 170.5 | 14.3 | 14.6 |  |  |  | 151.1
5.575 | 3899 | 250.3 | 151.1 | 115 | 35.1 | 15.5 | 29.6 | 204.8 | 0.058 | 4.46 | 4.53 | 410.9 | 169.2 | 14.3 | 14.5 |  |  |  | 151.1
5.5833 | 3898 | 251.3 | 151.1 | 115.1 | 35 | 15.5 | 29.5 | 200.3 | 0.034 | 4.45 | 4.51 | 409.9 | 169.8 | 14.4 | 14.4 |  |  |  | 151.1
5.5917 | 3900 | 249 | 151 | 115.1 | 35 | 15.5 | 30 | 199.1 | 0.065 | 4.49 | 4.46 | 410.3 | 169.8 | 14.3 | 14.5 |  |  |  | 151
5.6 | 3902 | 250.7 | 151.1 | 115 | 35 | 15.6 | 30.6 | 197.8 | 0.052 | 4.72 | 4.53 | 409.9 | 170.2 | 14.3 | 14.5 |  |  |  | 151.1
5.6083 | 3902 | 251 | 151.1 | 114.9 | 35 | 15.6 | 30.3 | 199.3 | 0.046 | 4.59 | 4.55 | 409.4 | 170 | 14.3 | 14.6 |  |  |  | 151.1
5.6167 | 3906 | 251.4 | 151 | 114.9 | 35 | 15.6 | 29.8 | 199.5 | 0.062 | 4.54 | 4.54 | 409.9 | 170.4 | 14.4 | 14.5 |  |  |  | 151
5.625 | 3899 | 251.2 | 151 | 115 | 35 | 15.6 | 29.5 | 201.4 | 0.05 | 4.52 | 4.5 | 410.8 | 169.6 | 14.3 | 14.5 |  |  |  | 151
5.6333 | 3900 | 249.3 | 150.9 | 115 | 34.9 | 15.6 | 29.7 | 198.8 | 0.058 | 4.51 | 4.54 | 410.1 | 169.2 | 14.4 | 14.5 |  |  |  | 150.9
5.6417 | 3902 | 248.9 | 151 | 115 | 35 | 15.6 | 30.3 | 199.5 | 0.05 | 4.56 | 4.52 | 412 | 170 | 14.3 | 14.5 |  |  |  | 151
5.65 | 3899 | 250.2 | 150.9 | 115 | 34.9 | 15.6 | 30.7 | 197.4 | 0.061 | 4.53 | 4.44 | 410.7 | 170.4 | 14.4 | 14.5 |  |  |  | 150.9
5.6583 | 3900 | 250.7 | 151 | 115 | 34.9 | 15.6 | 30.1 | 199.2 | 0.026 | 4.49 | 4.52 | 410.8 | 169.9 | 14.4 | 14.5 |  |  |  | 151
5.6667 | 3903 | 249.2 | 150.9 | 115 | 35 | 15.7 | 29.5 | 198 | 0.066 | 4.49 | 4.5 | 409.6 | 169.6 | 14.4 | 14.6 |  |  |  | 150.9
5.675 | 3901 | 250.5 | 150.9 | 114.9 | 35 | 15.7 | 29.5 | 201.6 | 0.049 | 4.52 | 4.49 | 410.7 | 171.3 | 14.4 | 14.6 |  |  |  | 150.9
5.6833 | 3901 | 248.9 | 150.8 | 114.9 | 35.1 | 15.7 | 30.1 | 202.7 | 0.049 | 4.35 | 4.4 | 410 | 170.7 | 14.3 | 14.4 |  |  |  | 150.8
5.6917 | 3908 | 249.6 | 151 | 115 | 35 | 15.7 | 30.6 | 199.1 | 0.048 | 4.47 | 4.42 | 410.1 | 169.4 | 14.3 | 14.5 |  |  |  | 151
5.7 | 3892 | 251.5 | 150.9 | 115.2 | 35.1 | 15.7 | 30.3 | 196.7 | 0.043 | 4.55 | 4.44 | 409.4 | 170 | 14.3 | 14.5 |  |  |  | 150.9
5.7083 | 3899 | 249.7 | 150.9 | 115.1 | 35.1 | 15.7 | 29.7 | 198.3 | 0.032 | 4.54 | 4.49 | 411 | 169.3 | 14.3 | 14.5 |  |  |  | 150.9
5.7167 | 3900 | 251.2 | 150.9 | 115 | 35 | 15.7 | 29.4 | 200.6 | 0.057 | 4.52 | 4.52 | 409.4 | 170.2 | 14.3 | 14.7 |  |  |  | 150.9
5.725 | 3903 | 250.5 | 150.8 | 114.9 | 35 | 15.7 | 29.8 | 200.8 | 0.047 | 4.47 | 4.55 | 410 | 169.7 | 14.3 | 14.5 |  |  |  | 150.8
5.7333 | 3900 | 251.1 | 150.9 | 114.9 | 35 | 15.7 | 30.4 | 201.4 | 0.052 | 4.53 | 4.5 | 410.6 | 169.4 | 14.3 | 14.4 |  |  |  | 150.9
5.7417 | 3900 | 249 | 150.9 | 115.1 | 35.1 | 15.7 | 30.5 | 198.5 | 0.041 | 4.47 | 4.45 | 409.4 | 169.7 | 14.3 | 14.4 |  |  |  | 150.9
5.75 | 3901 | 250.1 | 150.9 | 115.1 | 35 | 15.7 | 29.9 | 197.8 | 0.05 | 4.47 | 4.48 | 410.2 | 169.5 | 14.3 | 14.5 |  |  |  | 150.9
5.7583 | 3902 | 250.6 | 150.9 | 115 | 35 | 15.7 | 29.5 | 203.5 | 0.034 | 4.46 | 4.58 | 409.5 | 169.5 | 14.4 | 14.5 |  |  |  | 150.9
5.7667 | 3901 | 248 | 151 | 114.9 | 34.9 | 15.7 | 29.6 | 200.8 | 0.061 | 4.44 | 4.43 | 408.9 | 169.7 | 14.3 | 14.5 |  |  |  | 151
5.775 | 3898 | 249.8 | 150.9 | 114.8 | 35 | 15.7 | 30.1 | 205.9 | 0.05 | 4.55 | 4.47 | 410.4 | 169.3 | 14.3 | 14.5 |  |  |  | 150.9
5.7833 | 3900 | 249.4 | 151 | 115 | 35 | 15.6 | 30.6 | 201.9 | 0.038 | 4.51 | 4.49 | 410 | 170.4 | 14.4 | 14.5 |  |  |  | 151
5.7917 | 3897 | 251 | 151.1 | 115.1 | 35 | 15.7 | 30.3 | 197.9 | 0.04 | 4.49 | 4.53 | 409.6 | 169.9 | 14.3 | 14.6 |  |  |  | 151.1
5.8 | 3902 | 249.7 | 151 | 115.1 | 35 | 15.7 | 29.7 | 197.2 | 0.041 | 4.47 | 4.52 | 409.8 | 169.7 | 14.4 | 14.4 |  |  |  | 151
5.8083 | 3899 | 251 | 151.1 | 115 | 35 | 15.7 | 29.5 | 198.3 | 0.063 | 4.47 | 4.53 | 411.4 | 170.1 | 14.3 | 14.5 |  |  |  | 151.1
5.8167 | 3898 | 251.2 | 151.1 | 114.8 | 35.1 | 15.6 | 29.9 | 199.9 | 0.044 | 4.52 | 4.49 | 408.8 | 170.8 | 14.3 | 14.5 |  |  |  | 151.1
5.825 | 3900 | 249.3 | 151.1 | 115 | 35.1 | 15.7 | 30.3 | 200.8 | 0.052 | 4.52 | 4.51 | 409.9 | 170.2 | 14.3 | 14.4 |  |  |  | 151.1
5.8333 | 3903 | 249.7 | 151.2 | 115.1 | 35.1 | 15.7 | 30.6 | 200.8 | 0.053 | 4.46 | 4.51 | 409.4 | 170.1 | 14.3 | 14.5 |  |  |  | 151.2
5.8417 | 3901 | 250.2 | 151.2 | 115.1 | 35.2 | 15.7 | 30.1 | 198.7 | 0.039 | 4.48 | 4.51 | 409.9 | 169.9 | 14.4 | 14.3 |  |  |  | 151.2
5.85 | 3901 | 249.5 | 151.2 | 115 | 35.1 | 15.6 | 29.6 | 201.2 | 0.029 | 4.49 | 4.53 | 409.9 | 169.7 | 14.4 | 14.6 |  |  |  | 151.2
5.8583 | 3900 | 251.2 | 151.1 | 114.9 | 34.8 | 15.6 | 29.6 | 200.4 | 0.071 | 4.5 | 4.49 | 409.7 | 169.8 | 14.3 | 14.5 |  |  |  | 151.1
5.8667 | 3905 | 249.3 | 151.2 | 114.9 | 35 | 15.6 | 30 | 197 | 0.046 | 4.52 | 4.5 | 410.9 | 170 | 14.2 | 14.4 |  |  |  | 151.2
5.875 | 3898 | 249.9 | 151.2 | 115.1 | 35.1 | 15.7 | 30.5 | 199.3 | 0.032 | 4.45 | 4.44 | 409.4 | 169.8 | 14.3 | 14.4 |  |  |  | 151.2
5.8833 | 3903 | 249.4 | 151.1 | 115.1 | 35 | 15.7 | 30.4 | 198.6 | 0.06 | 4.49 | 4.44 | 409.4 | 169.9 | 14.4 | 14.6 |  |  |  | 151.1
5.8917 | 3901 | 249.6 | 151.1 | 115 | 35 | 15.7 | 29.9 | 197.9 | 0.046 | 4.49 | 4.52 | 411.1 | 170.3 | 14.3 | 14.5 |  |  |  | 151.1
5.9 | 3900 | 250.6 | 151.1 | 114.9 | 35 | 15.7 | 29.6 | 200 | 0.111 | 4.48 | 4.5 | 410.3 | 169.9 | 14.4 | 14.5 |  |  |  | 151.1
5.9083 | 3900 | 250.4 | 151 | 114.8 | 35.1 | 15.6 | 29.6 | 200.6 | 0.035 | 4.52 | 4.48 | 409.6 | 170.5 | 14.3 | 14.3 |  |  |  | 151
5.9167 | 3900 | 250.6 | 150.8 | 115 | 35.2 | 15.7 | 30 | 199.4 | 0.049 | 4.47 | 4.51 | 410.5 | 169.8 | 14.4 | 14.5 |  |  |  | 150.8
5.925 | 3899 | 248.6 | 150.8 | 115 | 34.9 | 15.7 | 30.6 | 198.2 | 0.052 | 4.53 | 4.53 | 410.8 | 169.7 | 14.4 | 14.4 |  |  |  | 150.8
5.9333 | 3902 | 249.5 | 150.7 | 115.1 | 34.9 | 15.7 | 30.3 | 199.3 | 0.048 | 4.52 | 4.5 | 410.4 | 169.7 | 14.3 | 14.5 |  |  |  | 150.7
5.9417 | 3899 | 250 | 150.7 | 115 | 34.9 | 15.7 | 29.7 | 205.9 | 0.046 | 4.49 | 4.49 | 410.4 | 169.3 | 14.3 | 14.5 |  |  |  | 150.7
5.95 | 3896 | 250 | 150.7 | 114.9 | 35 | 15.7 | 29.5 | 200.2 | 0.027 | 4.54 | 4.52 | 411.3 | 170.3 | 14.4 | 14.5 |  |  |  | 150.7
5.9583 | 3899 | 250.1 | 150.6 | 114.9 | 35 | 15.7 | 29.8 | 199 | 0.058 | 4.53 | 4.49 | 409.2 | 169.6 | 14.4 | 14.5 |  |  |  | 150.6
5.9667 | 3898 | 249.7 | 150.8 | 114.9 | 35 | 15.7 | 30.4 | 203.2 | 0.051 | 4.51 | 4.5 | 410.1 | 169.4 | 14.3 | 14.4 |  |  |  | 150.8
5.975 | 3900 | 249.7 | 151 | 115.1 | 35 | 15.7 | 30.6 | 199.6 | 0.036 | 4.4 | 4.53 | 410.9 | 169.5 | 14.2 | 14.5 |  |  |  | 151
5.9833 | 3898 | 250.6 | 151 | 115.1 | 35 | 15.7 | 30 | 200.5 | 0.049 | 4.51 | 4.5 | 410.9 | 169.8 | 14.4 | 14.6 |  |  |  | 151
5.9917 | 3901 | 248.6 | 151.2 | 115.1 | 35.1 | 15.7 | 29.5 | 196.1 | 0.028 | 4.51 | 4.51 | 409.9 | 170.5 | 14.3 | 14.5 |  |  |  | 151.2
6 | 3900 | 250.3 | 151.2 | 114.9 | 35 | 15.7 | 29.6 | 200.1 | 0.067 | 4.51 | 4.57 | 410.9 | 169.5 | 14.3 | 14.5 |  |  |  | 151.2
6.0083 | 3898 | 249.6 | 151.2 | 114.9 | 35 | 15.7 | 30.2 | 200.2 | 0.047 | 4.53 | 4.5 | 409.6 | 170.1 | 14.4 | 14.5 |  |  |  | 151.2
6.0167 | 3902 | 249.3 | 151.2 | 115 | 35 | 15.7 | 30.7 | 199.7 | 0.031 | 4.5 | 4.52 | 407.9 | 170.8 | 14.2 | 14.4 |  |  |  | 151.2
6.025 | 3899 | 248.7 | 151.3 | 115.1 | 35.1 | 15.7 | 30.1 | 200.4 | 0.041 | 4.49 | 4.51 | 410.9 | 170 | 14.2 | 14.4 |  |  |  | 151.3
6.0333 | 3899 | 249.8 | 151.2 | 115.2 | 35 | 15.7 | 29.9 | 200 | 0.05 | 4.53 | 4.48 | 410.2 | 170.3 | 14.4 | 14.5 |  |  |  | 151.2
6.0417 | 3900 | 251.5 | 151.1 | 115 | 35 | 15.7 | 29.7 | 199.8 | 0.05 | 4.45 | 4.56 | 409.8 | 170.4 | 14.4 | 14.5 |  |  |  | 151.1
6.05 | 3902 | 249.7 | 151.1 | 114.9 | 35 | 15.7 | 29.6 | 197.6 | 0.039 | 4.45 | 4.56 | 409.6 | 170.7 | 14.4 | 14.4 |  |  |  | 151.1
6.0583 | 3900 | 251.2 | 151 | 114.9 | 35 | 15.7 | 30.1 | 198.9 | 0.039 | 4.53 | 4.51 | 410.4 | 169.9 | 14.3 | 14.4 |  |  |  | 151
6.0667 | 3902 | 249.3 | 150.9 | 115 | 34.9 | 15.7 | 30.5 | 197.9 | 0.026 | 4.45 | 4.52 | 409.4 | 169.8 | 14.3 | 14.4 |  |  |  | 150.9
6.075 | 3901 | 249.6 | 150.9 | 115.1 | 35 | 15.7 | 30.2 | 202.2 | 0.067 | 4.53 | 4.51 | 410.6 | 170 | 14.2 | 14.4 |  |  |  | 150.9
6.0833 | 3901 | 250.7 | 150.9 | 115.1 | 35 | 15.6 | 29.7 | 199.2 | 0.046 | 4.47 | 4.54 | 410.1 | 170.2 | 14.3 | 14.5 |  |  |  | 150.9
6.0917 | 3905 | 250.2 | 150.9 | 115 | 35 | 15.7 | 29.6 | 199.6 | 0.049 | 4.5 | 4.56 | 409.8 | 170.3 | 14.3 | 14.6 |  |  |  | 150.9
6.1 | 3898 | 251.6 | 150.9 | 114.9 | 35 | 15.7 | 29.9 | 198.6 | 0.036 | 4.49 | 4.53 | 410.5 | 170 | 14.2 | 14.4 |  |  |  | 150.9
6.1083 | 3899 | 250 | 150.8 | 114.8 | 35 | 15.7 | 30.4 | 194.1 | 0.054 | 4.43 | 4.57 | 410.8 | 169.8 | 14.2 | 14.5 |  |  |  | 150.8
6.1167 | 3899 | 251.5 | 150.9 | 114.9 | 35.1 | 15.7 | 30.6 | 198.5 | 0.066 | 4.51 | 4.52 | 409.8 | 170 | 14.4 | 14.5 |  |  |  | 150.9
6.125 | 3903 | 250.9 | 150.8 | 115.1 | 35.1 | 15.7 | 30 | 197.6 | 0.051 | 4.47 | 4.52 | 409.2 | 169.9 | 14.3 | 14.5 |  |  |  | 150.8
6.1333 | 3900 | 248.4 | 150.8 | 115.1 | 35.1 | 15.7 | 29.6 | 200 | 0.059 | 4.52 | 4.44 | 410.4 | 170 | 14.4 | 14.4 |  |  |  | 150.8
6.1417 | 3900 | 249.3 | 150.9 | 115.2 | 35 | 15.7 | 29.6 | 198.3 | 0.041 | 4.49 | 4.52 | 410.2 | 169.3 | 14.3 | 14.5 |  |  |  | 150.9
6.15 | 3899 | 249.7 | 150.9 | 115 | 34.9 | 15.7 | 29.8 | 198.3 | 0.103 | 4.54 | 4.52 | 409.7 | 170.3 | 14.3 | 14.5 |  |  |  | 150.9
6.1583 | 3900 | 250.4 | 151 | 114.8 | 34.9 | 15.7 | 30.3 | 200.9 | 0.061 | 4.52 | 4.47 | 410.1 | 170.8 | 14.3 | 14.5 |  |  |  | 151
6.1667 | 3904 | 250.3 | 151 | 114.8 | 34.7 | 15.7 | 30.5 | 200.5 | 0.069 | 4.65 | 4.47 | 409.7 | 170 | 14.4 | 14.5 |  |  |  | 151
6.175 | 3900 | 250.8 | 151.1 | 115.1 | 35 | 15.7 | 30.2 | 198.5 | 0.02 | 4.49 | 4.49 | 409.7 | 169.6 | 14.3 | 14.5 |  |  |  | 151.1
6.1833 | 3896 | 251.6 | 151.1 | 115.2 | 34.9 | 15.7 | 29.8 | 199.2 | 0.057 | 4.46 | 4.53 | 409.8 | 169.7 | 14.2 | 14.4 |  |  |  | 151.1
6.1917 | 3896 | 250.9 | 151.1 | 115.1 | 35 | 15.7 | 29.7 | 200.2 | 0.034 | 4.52 | 4.44 | 410.2 | 170.6 | 14.3 | 14.5 |  |  |  | 151.1
6.2 | 3902 | 249.3 | 151.1 | 114.8 | 35 | 15.7 | 29.7 | 200.4 | 0.039 | 4.48 | 4.47 | 409.5 | 170.1 | 14.3 | 14.6 |  |  |  | 151.1
6.2083 | 3899 | 251 | 151.1 | 114.9 | 35 | 15.7 | 30.1 | 199.2 | 0.07 | 4.53 | 4.42 | 410.6 | 169.7 | 14.2 | 14.5 |  |  |  | 151.1
6.2167 | 3901 | 248.1 | 151.1 | 115 | 35 | 15.7 | 30.3 | 201.8 | 0.059 | 4.47 | 4.46 | 410.6 | 170.2 | 14.4 | 14.5 |  |  |  | 151.1
6.225 | 3900 | 249.5 | 151.1 | 115.1 | 35 | 15.7 | 30.3 | 199.2 | 0.024 | 4.48 | 4.46 | 409.6 | 169.9 | 14.3 | 14.5 |  |  |  | 151.1
6.2333 | 3903 | 248.6 | 151.1 | 115 | 34.7 | 15.7 | 30 | 199.3 | 0.03 | 4.38 | 4.43 | 410.9 | 170.1 | 14.3 | 14.4 |  |  |  | 151.1
6.2417 | 3898 | 250.5 | 151.1 | 115 | 34.9 | 15.7 | 29.7 | 200.6 | 0.052 | 4.48 | 4.49 | 410.1 | 169.9 | 14.4 | 14.6 |  |  |  | 151.1
6.25 | 3896 | 252.9 | 151.1 | 115 | 35 | 15.7 | 29.7 | 200.4 | 0.052 | 4.48 | 4.52 | 409.7 | 170.8 | 14.3 | 14.4 |  |  |  | 151.1
6.2583 | 3902 | 248.8 | 151.1 | 115 | 34.9 | 15.7 | 29.9 | 200.6 | 0.041 | 4.48 | 4.5 | 410.3 | 169.7 | 14.2 | 14.4 |  |  |  | 151.1
6.2667 | 3898 | 248.7 | 151.1 | 115 | 35 | 15.7 | 30.3 | 200.4 | 0.04 | 4.51 | 4.44 | 410 | 169.9 | 14.3 | 14.5 |  |  |  | 151.1
6.275 | 3900 | 250 | 151 | 115 | 35 | 15.7 | 30.4 | 198.5 | 0.05 | 4.49 | 4.53 | 410.8 | 169.9 | 14.4 | 14.5 |  |  |  | 151
6.2833 | 3901 | 251.1 | 151 | 115 | 34.9 | 15.7 | 30.1 | 201.1 | 0.05 | 4.48 | 4.47 | 409.9 | 169.2 | 14.3 | 14.4 |  |  |  | 151
6.2917 | 3898 | 249.6 | 151 | 115.1 | 35 | 15.7 | 29.8 | 200.7 | 0.104 | 4.45 | 4.52 | 410.4 | 170 | 14.3 | 14.4 |  |  |  | 151
6.3 | 3903 | 251.1 | 151 | 115 | 35 | 15.7 | 29.7 | 198.9 | 0.043 | 4.53 | 4.46 | 409.3 | 170.3 | 14.2 | 14.5 |  |  |  | 151
6.3083 | 3901 | 249.2 | 151 | 115 | 35 | 15.6 | 29.8 | 199.4 | 0.056 | 4.51 | 4.51 | 411 | 170.8 | 14.3 | 14.4 |  |  |  | 151
6.3167 | 3900 | 250.5 | 150.9 | 114.9 | 34.9 | 15.6 | 30.1 | 201.5 | 0.047 | 4.44 | 4.51 | 410.7 | 170.1 | 14.4 | 14.5 |  |  |  | 150.9
6.325 | 3897 | 251.9 | 151 | 115 | 35 | 15.5 | 30.4 | 200.5 | 0.044 | 4.54 | 4.54 | 409.9 | 170.2 | 14.4 | 14.6 |  |  |  | 151
6.3333 | 3900 | 249.3 | 150.9 | 115.1 | 35 | 15.5 | 30.4 | 201.8 | 0.05 | 4.47 | 4.51 | 410 | 169.5 | 14.3 | 14.4 |  |  |  | 150.9
6.3417 | 3898 | 252.4 | 150.9 | 115.1 | 35 | 15.5 | 29.8 | 202.1 | 0.041 | 4.48 | 4.5 | 410.9 | 170.4 | 14.3 | 14.5 |  |  |  | 150.9
6.35 | 3898 | 253 | 150.9 | 115 | 34.9 | 15.5 | 29.5 | 200.6 | 0.042 | 4.53 | 4.5 | 409.4 | 169.7 | 14.3 | 14.5 |  |  |  | 150.9
6.3583 | 3901 | 250.8 | 150.9 | 115 | 35 | 15.5 | 29.8 | 202.2 | 0.047 | 4.5 | 4.51 | 410.1 | 170.2 | 14.2 | 14.5 |  |  |  | 150.9
6.3667 | 3902 | 250.1 | 150.9 | 114.9 | 35 | 15.5 | 30.2 | 199.2 | 0.034 | 4.41 | 4.53 | 410.7 | 170.3 | 14.4 | 14.5 |  |  |  | 150.9
6.375 | 3900 | 250.6 | 150.9 | 115 | 35.1 | 15.5 | 30.5 | 201.7 | 0.068 | 4.52 | 4.48 | 409.7 | 170.5 | 14.4 | 14.5 |  |  |  | 150.9
6.3833 | 3904 | 248.7 | 150.9 | 115 | 35 | 15.5 | 30.2 | 203.3 | 0.052 | 4.54 | 4.46 | 411.3 | 170.5 | 14.3 | 14.5 |  |  |  | 150.9
6.3917 | 3903 | 251.3 | 150.9 | 115 | 34.9 | 15.6 | 29.7 | 200.5 | 0.025 | 4.47 | 4.57 | 409.4 | 170.9 | 14.4 | 14.6 |  |  |  | 150.9
6.4 | 3898 | 250.1 | 151 | 115 | 35 | 15.6 | 29.6 | 198.6 | 0.039 | 4.48 | 4.48 | 410.2 | 169.9 | 14.4 | 14.6 |  |  |  | 151
6.4083 | 3902 | 251.4 | 151 | 115 | 35 | 15.6 | 29.8 | 202.2 | 0.05 | 4.53 | 4.48 | 409.2 | 169.9 | 14.3 | 14.5 |  |  |  | 151
6.4167 | 3896 | 251.4 | 151 | 115 | 35.1 | 15.6 | 30.3 | 197.5 | 0.021 | 4.47 | 4.57 | 410.5 | 170.4 | 14.3 | 14.4 |  |  |  | 151
6.425 | 3901 | 249.9 | 151 | 114.9 | 35.1 | 15.6 | 30.5 | 202.5 | 0.061 | 4.54 | 4.46 | 408.7 | 169.7 | 14.3 | 14.5 |  |  |  | 151
6.4333 | 3900 | 249.7 | 151 | 114.9 | 35 | 15.6 | 30.1 | 201.2 | 0.042 | 4.55 | 4.52 | 410 | 169.6 | 14.3 | 14.5 |  |  |  | 151
6.4417 | 3900 | 249.4 | 151 | 115 | 35 | 15.6 | 29.7 | 202.5 | 0.041 | 4.51 | 4.54 | 410.4 | 170 | 14.3 | 14.4 |  |  |  | 151
6.45 | 3899 | 249 | 151 | 115 | 34.9 | 15.7 | 29.6 | 202.1 | 0.041 | 4.51 | 4.47 | 410.7 | 170 | 14.3 | 14.5 |  |  |  | 151
6.4583 | 3904 | 249.4 | 151 | 115 | 35 | 15.7 | 29.8 | 199.5 | 0.04 | 4.4 | 4.56 | 412.1 | 170.4 | 14.3 | 14.5 |  |  |  | 151
6.4667 | 3900 | 249.5 | 151.1 | 115 | 34.8 | 15.7 | 30.3 | 199.4 | 0.055 | 4.56 | 4.49 | 411.5 | 169.5 | 14.2 | 14.5 |  |  |  | 151.1
6.475 | 3900 | 250.8 | 151.1 | 115.1 | 35 | 15.7 | 30.5 | 198.9 | 0.065 | 4.53 | 4.5 | 410.7 | 170 | 14.3 | 14.4 |  |  |  | 151.1
6.4833 | 3902 | 251.8 | 151.1 | 115 | 35 | 15.7 | 30 | 199.3 | 0.063 | 4.52 | 4.52 | 409.9 | 170.2 | 14.4 | 14.5 |  |  |  | 151.1
6.4917 | 3901 | 250.6 | 151.1 | 114.9 | 35 | 15.7 | 29.6 | 199.8 | 0.051 | 4.47 | 4.5 | 409 | 169.9 | 14.4 | 14.4 |  |  |  | 151.1
6.5 | 3897 | 249.8 | 151.1 | 114.9 | 35 | 15.7 | 29.6 | 199.2 | 0.043 | 4.45 | 4.5 | 410.4 | 169.7 | 14.4 | 14.5 |  |  |  | 151.1
6.5083 | 3898 | 252.6 | 151.1 | 115 | 34.9 | 15.7 | 30 | 197.9 | 0.071 | 4.53 | 4.55 | 410.3 | 169.5 | 14.3 | 14.5 |  |  |  | 151.1
6.5167 | 3897 | 249.5 | 151.1 | 115.1 | 35 | 15.7 | 30.4 | 199.5 | 0.044 | 4.5 | 4.46 | 409.4 | 170.6 | 14.3 | 14.5 |  |  |  | 151.1
6.525 | 3900 | 250.8 | 151 | 115.1 | 35 | 15.7 | 30.5 | 200.9 | 0.065 | 4.5 | 4.44 | 410.3 | 170.8 | 14.2 | 14.4 |  |  |  | 151
6.5333 | 3904 | 250.3 | 151.1 | 115.1 | 35 | 15.7 | 29.9 | 200.7 | 0.029 | 4.51 | 4.54 | 410.7 | 170 | 14.3 | 14.4 |  |  |  | 151.1
6.5417 | 3902 | 249.1 | 151 | 115 | 35 | 15.7 | 29.5 | 200.6 | 0.035 | 4.38 | 4.52 | 409.9 | 169.7 | 14.4 | 14.5 |  |  |  | 151
6.55 | 3897 | 252.1 | 151 | 114.9 | 35 | 15.7 | 29.6 | 197.1 | 0.055 | 4.51 | 4.4 | 408.3 | 170.1 | 14.3 | 14.5 |  |  |  | 151
6.5583 | 3897 | 251.5 | 151.1 | 114.9 | 35 | 15.7 | 30.2 | 200.4 | 0.046 | 4.52 | 4.47 | 410.1 | 170 | 14.2 | 14.4 |  |  |  | 151.1
6.5667 | 3896 | 252.4 | 151 | 115 | 34.9 | 15.7 | 30.6 | 204.2 | 0.066 | 4.52 | 4.39 | 409.6 | 170.7 | 14.4 | 14.6 |  |  |  | 151
6.575 | 3904 | 247.8 | 151 | 115.1 | 35 | 15.7 | 30.1 | 198.6 | 0.036 | 4.46 | 4.51 | 409.5 | 169.6 | 14.3 | 14.5 |  |  |  | 151
6.5833 | 3899 | 249.9 | 151 | 115.1 | 35 | 15.7 | 29.5 | 198.2 | 0.048 | 4.56 | 4.55 | 410.3 | 170.1 | 14.4 | 14.4 |  |  |  | 151
6.5917 | 3901 | 248.2 | 151 | 114.9 | 35 | 15.7 | 29.5 | 199.9 | 0.042 | 4.47 | 4.47 | 410.3 | 170 | 14.4 | 14.5 |  |  |  | 151
6.6 | 3900 | 250.9 | 150.9 | 114.9 | 35 | 15.7 | 30.1 | 199 | 0.039 | 4.51 | 4.53 | 409.4 | 170.4 | 14.4 | 14.5 |  |  |  | 150.9
6.6083 | 3900 | 249.7 | 151 | 114.9 | 34.9 | 15.7 | 30.7 | 199.7 | 0.045 | 4.58 | 4.5 | 410.5 | 170.3 | 14.4 | 14.5 |  |  |  | 151
6.6167 | 3901 | 249.9 | 151 | 115 | 35 | 15.7 | 30.2 | 198.9 | 0.043 | 4.45 | 4.49 | 411.1 | 169.9 | 14.2 | 14.5 |  |  |  | 151
6.625 | 3897 | 250.6 | 150.9 | 115.1 | 35 | 15.7 | 29.5 | 202.2 | 0.051 | 4.46 | 4.48 | 409.8 | 170.2 | 14.3 | 14.5 |  |  |  | 150.9
6.6333 | 3899 | 250 | 151 | 115.1 | 34.9 | 15.7 | 29.5 | 197.3 | 0.051 | 4.51 | 4.51 | 411.3 | 169.7 | 14.3 | 14.5 |  |  |  | 151
6.6417 | 3901 | 249.7 | 151 | 115 | 34.9 | 15.7 | 30.1 | 199.2 | 0.049 | 4.48 | 4.51 | 410.5 | 170 | 14.3 | 14.4 |  |  |  | 151
6.65 | 3896 | 251.5 | 151 | 114.9 | 35 | 15.7 | 30.7 | 198.3 | 0.04 | 4.46 | 4.49 | 410.6 | 170.1 | 14.4 | 14.4 |  |  |  | 151
6.6583 | 3902 | 248.8 | 150.9 | 114.9 | 35 | 15.7 | 30.2 | 200.3 | 0.051 | 4.47 | 4.5 | 409.3 | 170.4 | 14.4 | 14.5 |  |  |  | 150.9
6.6667 | 3899 | 250.2 | 151 | 115 | 35 | 15.7 | 29.6 | 202 | 0.051 | 4.53 | 4.48 | 410.4 | 169.8 | 14.3 | 14.4 |  |  |  | 151
6.675 | 3892 | 251 | 150.9 | 115 | 34.9 | 15.7 | 29.5 | 200.4 | 0.063 | 4.56 | 4.51 | 412 | 170.2 | 14.2 | 14.4 |  |  |  | 150.9
6.6833 | 3901 | 249.9 | 151 | 115 | 35 | 15.7 | 30.1 | 200.5 | 0.036 | 4.48 | 4.43 | 408.4 | 170.3 | 14.5 | 14.6 |  |  |  | 151
6.6917 | 3899 | 250.9 | 151 | 115 | 35 | 15.7 | 30.7 | 199.6 | 0.051 | 4.49 | 4.48 | 410 | 170 | 14.3 | 14.5 |  |  |  | 151
6.7 | 3896 | 251.4 | 151 | 115 | 34.9 | 15.7 | 30.3 | 202.2 | 0.035 | 4.54 | 4.5 | 410.3 | 170.3 | 14.4 | 14.4 |  |  |  | 151
6.7083 | 3897 | 249.4 | 151 | 114.9 | 35.1 | 15.7 | 29.5 | 199.5 | 0.067 | 4.55 | 4.49 | 410.1 | 170.4 | 14.4 | 14.5 |  |  |  | 151
6.7167 | 3899 | 250.9 | 150.9 | 115 | 35 | 15.7 | 29.4 | 198.3 | 0.069 | 4.52 | 4.48 | 409.7 | 169.2 | 14.2 | 14.5 |  |  |  | 150.9
6.725 | 3903 | 249.2 | 151 | 115 | 34.9 | 15.7 | 30 | 197.8 | 0.05 | 4.44 | 4.53 | 410.7 | 169.8 | 14.3 | 14.5 |  |  |  | 151
6.7333 | 3901 | 251.4 | 151 | 115 | 34.9 | 15.7 | 30.7 | 201 | 0.047 | 4.48 | 4.47 | 410.6 | 170.6 | 14.4 | 14.5 |  |  |  | 151
6.7417 | 3902 | 248 | 151 | 115 | 35 | 15.7 | 30.3 | 201.2 | 0.039 | 4.5 | 4.49 | 411.4 | 170 | 14.3 | 14.6 |  |  |  | 151
6.75 | 3900 | 249 | 151.1 | 115 | 35 | 15.7 | 29.5 | 198.4 | 0.041 | 4.48 | 4.49 | 410.1 | 169.8 | 14.3 | 14.4 |  |  |  | 151.1
6.7583 | 3899 | 249.4 | 151 | 115 | 35.1 | 15.6 | 29.4 | 198.1 | 0.051 | 4.64 | 4.47 | 410.9 | 170.2 | 14.3 | 14.4 |  |  |  | 151
6.7667 | 3900 | 248.8 | 151 | 114.9 | 35 | 15.7 | 29.9 | 195.6 | 0.058 | 4.53 | 4.47 | 410.9 | 169.8 | 14.4 | 14.6 |  |  |  | 151
6.775 | 3898 | 250 | 151 | 115 | 35 | 15.6 | 30.7 | 200.3 | 0.034 | 4.49 | 4.5 | 409.2 | 169.7 | 14.3 | 14.5 |  |  |  | 151
6.7833 | 3899 | 251.9 | 151 | 115.1 | 35 | 15.7 | 30.4 | 201.8 | 0.04 | 4.5 | 4.56 | 410.6 | 170.5 | 14.3 | 14.5 |  |  |  | 151
6.7917 | 3899 | 250.3 | 151 | 115.1 | 34.9 | 15.7 | 29.5 | 199.6 | 0.015 | 4.52 | 4.47 | 409.2 | 170 | 14.3 | 14.4 |  |  |  | 151
6.8 | 3899 | 252.6 | 151 | 115 | 35.2 | 15.7 | 29.4 | 197.6 | 0.027 | 4.57 | 4.51 | 410 | 169.6 | 14.3 | 14.5 |  |  |  | 151
6.8083 | 3903 | 250 | 150.9 | 114.9 | 35.1 | 15.7 | 29.9 | 202.1 | 0.061 | 4.45 | 4.53 | 411 | 169.7 | 14.3 | 14.5 |  |  |  | 150.9
6.8167 | 3895 | 249.1 | 151 | 115 | 35.2 | 15.7 | 30.7 | 203.2 | 0.057 | 4.49 | 4.44 | 409.8 | 170.1 | 14.3 | 14.5 |  |  |  | 151
6.825 | 3899 | 249.8 | 150.9 | 115 | 35.1 | 15.8 | 30.4 | 199 | 0.026 | 4.67 | 4.52 | 409 | 170.3 | 14.3 | 14.5 |  |  |  | 150.9
6.8333 | 3905 | 247.5 | 150.9 | 115 | 35.1 | 15.8 | 29.6 | 199 | 0.066 | 4.5 | 4.48 | 410.7 | 170 | 14.3 | 14.4 |  |  |  | 150.9
6.8417 | 3900 | 249.7 | 150.9 | 115 | 35 | 15.8 | 29.3 | 199.5 | 0.046 | 4.48 | 4.44 | 410.4 | 170.3 | 14.3 | 14.6 |  |  |  | 150.9
6.85 | 3902 | 249.5 | 151 | 115 | 35 | 15.8 | 29.9 | 198.2 | 0.053 | 4.47 | 4.46 | 408.4 | 170.5 | 14.4 | 14.6 |  |  |  | 151
6.8583 | 3899 | 250.2 | 151 | 115 | 35 | 15.8 | 30.7 | 200.8 | 0.043 | 4.51 | 4.46 | 410.8 | 170 | 14.3 | 14.5 |  |  |  | 151
6.8667 | 3897 | 253 | 151 | 115 | 35 | 15.8 | 30.5 | 200.1 | 0.048 | 4.53 | 4.53 | 410.4 | 169.6 | 14.3 | 14.6 |  |  |  | 151
6.875 | 3897 | 251.5 | 151 | 114.9 | 34.9 | 15.8 | 29.6 | 199.5 | 0.055 | 4.52 | 4.49 | 409.4 | 169.6 | 14.3 | 14.5 |  |  |  | 151
6.8833 | 3898 | 249.7 | 151 | 114.9 | 35 | 15.8 | 29.3 | 200.4 | 0.055 | 4.54 | 4.51 | 410.4 | 170.5 | 14.3 | 14.5 |  |  |  | 151
6.8917 | 3900 | 249.5 | 151 | 114.9 | 35 | 15.8 | 30 | 200.9 | 0.053 | 4.62 | 4.48 | 408.9 | 169.9 | 14.3 | 14.5 |  |  |  | 151
6.9 | 3899 | 249.5 | 151 | 115 | 35 | 15.7 | 30.8 | 202.2 | 0.043 | 4.51 | 4.51 | 410 | 169.7 | 14.4 | 14.5 |  |  |  | 151
6.9083 | 3899 | 251.2 | 151 | 115.2 | 35 | 15.8 | 30.3 | 199.9 | 0.059 | 4.51 | 4.55 | 409.7 | 169.9 | 14.3 | 14.5 |  |  |  | 151
6.9167 | 3898 | 250.3 | 151.1 | 115.2 | 35 | 15.7 | 29.5 | 200.7 | 0.05 | 4.51 | 4.53 | 410.2 | 169.6 | 14.4 | 14.4 |  |  |  | 151.1
6.925 | 3901 | 249.3 | 151.1 | 115 | 35.1 | 15.7 | 29.3 | 198.7 | 0.023 | 4.49 | 4.47 | 410.1 | 170.2 | 14.4 | 14.5 |  |  |  | 151.1
6.9333 | 3898 | 251.6 | 151.2 | 114.9 | 35.1 | 15.7 | 30 | 199.8 | 0.043 | 4.52 | 4.54 | 409.4 | 169.5 | 14.3 | 14.4 |  |  |  | 151.2
6.9417 | 3899 | 250.8 | 151.1 | 114.8 | 35.1 | 15.7 | 30.9 | 198.7 | 0.042 | 4.59 | 4.55 | 410.5 | 170.2 | 14.2 | 14.5 |  |  |  | 151.1
6.95 | 3898 | 250.7 | 151.1 | 115 | 35.1 | 15.8 | 30.3 | 202.7 | 0.07 | 4.52 | 4.43 | 410.2 | 170.2 | 14.4 | 14.5 |  |  |  | 151.1
6.9583 | 3900 | 251 | 151.1 | 115.2 | 35.1 | 15.8 | 29.4 | 198.5 | 0.058 | 4.49 | 4.51 | 409.9 | 169.7 | 14.3 | 14.6 |  |  |  | 151.1
6.9667 | 3900 | 251.1 | 151.2 | 115.1 | 35 | 15.8 | 29.4 | 196.6 | 0.077 | 4.5 | 4.53 | 410.1 | 170.4 | 14.3 | 14.6 |  |  |  | 151.2
6.975 | 3901 | 251.1 | 151.2 | 115 | 35 | 15.8 | 30.2 | 199.7 | 0.049 | 4.45 | 4.53 | 410.7 | 169.8 | 14.4 | 14.4 |  |  |  | 151.2
6.9833 | 3897 | 249.7 | 151.1 | 114.9 | 35 | 15.7 | 30.8 | 199 | 0.05 | 4.53 | 4.51 | 409.6 | 170.5 | 14.3 | 14.4 |  |  |  | 151.1
6.9917 | 3899 | 249.8 | 151 | 114.8 | 35 | 15.7 | 30.2 | 198.7 | 0.049 | 4.45 | 4.5 | 409.9 | 169.5 | 14.4 | 14.5 |  |  |  | 151
7 | 3899 | 252.1 | 151 | 115 | 35 | 15.7 | 29.4 | 197.6 | 0.053 | 4.48 | 4.59 | 410.6 | 170.2 | 14.4 | 14.5 |  |  |  | 151
7.0083 | 3897 | 251.4 | 151 | 115.1 | 35.1 | 15.7 | 29.4 | 199.6 | 0.062 | 4.53 | 4.51 | 410.1 | 169.8 | 14.3 | 14.5 |  |  |  | 151
7.0167 | 3899 | 249 | 151 | 115.1 | 35 | 15.7 | 30.2 | 202.4 | 0.055 | 4.46 | 4.46 | 409.9 | 170.1 | 14.4 | 14.6 |  |  |  | 151
7.025 | 3898 | 249.7 | 151 | 114.9 | 35 | 15.7 | 30.8 | 199.2 | 0.051 | 4.52 | 4.5 | 409.4 | 169.9 | 14.3 | 14.6 |  |  |  | 151
7.0333 | 3899 | 249.4 | 150.9 | 114.9 | 34.8 | 15.7 | 30.2 | 199.7 | 0.048 | 4.56 | 4.5 | 410.9 | 169.6 | 14.2 | 14.4 |  |  |  | 150.9
7.0417 | 3901 | 249.4 | 150.9 | 115 | 35.1 | 15.7 | 29.4 | 202.9 | 0.058 | 4.47 | 4.49 | 409.5 | 170.1 | 14.3 | 14.6 |  |  |  | 150.9
7.05 | 3903 | 250.8 | 150.9 | 115.1 | 34.9 | 15.7 | 29.4 | 198.9 | 0.045 | 4.52 | 4.48 | 409.3 | 169.9 | 14.3 | 14.4 |  |  |  | 150.9
7.0583 | 3902 | 250.1 | 150.8 | 115.1 | 35 | 15.7 | 30.1 | 196.3 | 0.069 | 4.5 | 4.47 | 410.5 | 169.5 | 14.2 | 14.5 |  |  |  | 150.8
7.0667 | 3898 | 250.7 | 150.9 | 115.1 | 35.1 | 15.6 | 30.8 | 198.5 | 0.051 | 4.48 | 4.55 | 409.9 | 169.7 | 14.4 | 14.5 |  |  |  | 150.9
7.075 | 3903 | 248.5 | 150.9 | 115 | 35.1 | 15.7 | 30.3 | 200.3 | 0.029 | 4.44 | 4.55 | 409.8 | 169.2 | 14.3 | 14.6 |  |  |  | 150.9
7.0833 | 3901 | 250.1 | 150.8 | 114.9 | 35 | 15.7 | 29.4 | 202.3 | 0.031 | 4.48 | 4.48 | 410.6 | 169.9 | 14.3 | 14.4 |  |  |  | 150.8
7.0917 | 3897 | 251.5 | 150.9 | 114.8 | 35 | 15.7 | 29.4 | 202 | 0.046 | 4.52 | 4.52 | 410.5 | 170.4 | 14.4 | 14.5 |  |  |  | 150.9
7.1 | 3900 | 249.9 | 150.9 | 115 | 35 | 15.7 | 30.1 | 199.8 | 0.029 | 4.48 | 4.51 | 409.1 | 169.7 | 14.4 | 14.6 |  |  |  | 150.9
7.1083 | 3897 | 250.4 | 151 | 115.1 | 35 | 15.7 | 30.8 | 198 | 0.06 | 4.53 | 4.51 | 410.9 | 170 | 14.2 | 14.5 |  |  |  | 151
7.1167 | 3897 | 251.3 | 151.1 | 115.2 | 35 | 15.7 | 30.2 | 201.4 | 0.051 | 4.55 | 4.49 | 409.9 | 169.7 | 14.3 | 14.5 |  |  |  | 151.1
7.125 | 3897 | 251.6 | 151.1 | 115.1 | 35 | 15.7 | 29.4 | 198.6 | 0.068 | 4.55 | 4.48 | 409.4 | 169.6 | 14.3 | 14.6 |  |  |  | 151.1
7.1333 | 3902 | 250 | 151.1 | 114.8 | 35 | 15.7 | 29.4 | 200.7 | 0.044 | 4.51 | 4.5 | 410.2 | 170.5 | 14.3 | 14.6 |  |  |  | 151.1
7.1417 | 3899 | 248.7 | 151.1 | 114.9 | 35 | 15.7 | 30.1 | 204.2 | 0.039 | 4.51 | 4.41 | 410.7 | 170.5 | 14.3 | 14.4 |  |  |  | 151.1
7.15 | 3898 | 250.2 | 151.1 | 115 | 35 | 15.7 | 30.8 | 201.8 | 0.051 | 4.49 | 4.55 | 409.8 | 170 | 14.4 | 14.5 |  |  |  | 151.1
7.1583 | 3902 | 250.2 | 151.1 | 115.1 | 35.1 | 15.7 | 30.2 | 200.9 | 0.033 | 4.48 | 4.52 | 409.4 | 170.4 | 14.3 | 14.5 |  |  |  | 151.1
7.1667 | 3899 | 251 | 151.1 | 115.2 | 35 | 15.7 | 29.4 | 201.2 | 0.073 | 4.53 | 4.51 | 410.5 | 170.1 | 14.3 | 14.5 |  |  |  | 151.1
7.175 | 3898 | 249.7 | 151.2 | 114.9 | 35 | 15.7 | 29.4 | 199.8 | 0.06 | 4.46 | 4.49 | 411.9 | 170.3 | 14.3 | 14.4 |  |  |  | 151.2
7.1833 | 3904 | 248.1 | 151.2 | 114.7 | 35 | 15.7 | 30.2 | 202.7 | 0.046 | 4.5 | 4.59 | 410.2 | 169.9 | 14.3 | 14.6 |  |  |  | 151.2
7.1917 | 3901 | 248.4 | 151.2 | 115 | 35 | 15.7 | 30.9 | 196.6 | 0.067 | 4.48 | 4.44 | 410.3 | 170 | 14.3 | 14.5 |  |  |  | 151.2
7.2 | 3901 | 249.7 | 151.1 | 115.1 | 34.8 | 15.7 | 30.2 | 202.4 | 0.046 | 4.59 | 4.52 | 410.7 | 170.1 | 14.3 | 14.5 |  |  |  | 151.1
7.2083 | 3900 | 251.6 | 151.1 | 115.2 | 35 | 15.7 | 29.4 | 198.6 | 0.035 | 4.51 | 4.54 | 410.3 | 170.4 | 14.3 | 14.6 |  |  |  | 151.1
7.2167 | 3899 | 251.6 | 151 | 114.9 | 35.1 | 15.7 | 29.4 | 200.4 | 0.086 | 4.68 | 4.49 | 409 | 169.8 | 14.3 | 14.4 |  |  |  | 151
7.225 | 3902 | 249.3 | 151 | 114.8 | 34.8 | 15.7 | 30.2 | 199 | 0.047 | 4.54 | 4.44 | 410.6 | 169.6 | 14.3 | 14.4 |  |  |  | 151
7.2333 | 3899 | 250.3 | 150.9 | 114.9 | 35.1 | 15.7 | 30.8 | 198.7 | 0.041 | 4.5 | 4.56 | 409.5 | 170.3 | 14.4 | 14.6 |  |  |  | 150.9
7.2417 | 3900 | 250 | 150.9 | 115 | 35.3 | 15.7 | 30.2 | 196.1 | 0.046 | 4.5 | 4.43 | 408.7 | 170.3 | 14.3 | 14.5 |  |  |  | 150.9
7.25 | 3902 | 250.8 | 150.9 | 115.1 | 35 | 15.7 | 29.4 | 197.2 | 0.051 | 4.54 | 4.56 | 411.4 | 170.4 | 14.3 | 14.5 |  |  |  | 150.9
7.2583 | 3900 | 250.2 | 150.9 | 115.1 | 35 | 15.7 | 29.4 | 197.8 | 0.058 | 4.51 | 4.53 | 410 | 169 | 14.4 | 14.5 |  |  |  | 150.9
7.2667 | 3897 | 251.3 | 150.9 | 114.9 | 35 | 15.7 | 30.1 | 188.9 | 0.037 | 4.47 | 4.46 | 409.7 | 169.9 | 14.3 | 14.5 |  |  |  | 150.9
7.275 | 3899 | 251.2 | 150.9 | 114.9 | 34.9 | 15.7 | 30.8 | 201.1 | 0.047 | 4.51 | 4.55 | 410.4 | 171.1 | 14.3 | 14.5 |  |  |  | 150.9
7.2833 | 3899 | 248.2 | 150.8 | 114.9 | 34.9 | 15.7 | 30.2 | 199.7 | 0.052 | 4.48 | 4.44 | 410 | 170.1 | 14.3 | 14.5 |  |  |  | 150.8
7.2917 | 3899 | 251.4 | 150.8 | 115 | 35 | 15.7 | 29.4 | 201 | 0.059 | 4.53 | 4.53 | 409.8 | 170 | 14.3 | 14.5 |  |  |  | 150.8
7.3 | 3903 | 249.4 | 150.9 | 115.1 | 35 | 15.7 | 29.6 | 199.4 | 0.046 | 4.5 | 4.51 | 410.9 | 169.6 | 14.3 | 14.4 |  |  |  | 150.9
7.3083 | 3897 | 251 | 150.9 | 115 | 35 | 15.7 | 30.1 | 202.4 | 0.051 | 4.51 | 4.58 | 411 | 170 | 14.5 | 14.5 |  |  |  | 150.9
7.3167 | 3899 | 251.2 | 150.9 | 115 | 35 | 15.7 | 30.6 | 199.5 | 0.035 | 4.48 | 4.55 | 409.6 | 169.8 | 14.4 | 14.5 |  |  |  | 150.9
7.325 | 3905 | 249.1 | 151 | 115 | 35 | 15.7 | 30.2 | 200.8 | 0.036 | 4.44 | 4.54 | 410.5 | 169.7 | 14.3 | 14.5 |  |  |  | 151
7.3333 | 3902 | 248.3 | 151.1 | 114.9 | 35 | 15.7 | 29.5 | 200.1 | 0.037 | 4.49 | 4.56 | 409.3 | 170.3 | 14.3 | 14.6 |  |  |  | 151.1
7.3417 | 3901 | 250.3 | 151 | 115 | 35 | 15.7 | 29.4 | 199.3 | 0.035 | 4.5 | 4.46 | 409.3 | 170.4 | 14.3 | 14.5 |  |  |  | 151
7.35 | 3901 | 250.6 | 151.1 | 115 | 35 | 15.7 | 30.1 | 199.4 | 0.08 | 4.51 | 4.53 | 413.3 | 170.3 | 14.3 | 14.6 |  |  |  | 151.1
7.3583 | 3897 | 251.4 | 151.1 | 115 | 35.1 | 15.7 | 30.8 | 201.4 | 0.054 | 4.51 | 4.48 | 410.8 | 170.3 | 14.5 | 14.5 |  |  |  | 151.1
7.3667 | 3901 | 248.6 | 151.1 | 115 | 35.1 | 15.6 | 30.2 | 199.2 | 0.037 | 4.44 | 4.44 | 409.4 | 170.5 | 14.4 | 14.5 |  |  |  | 151.1
7.375 | 3902 | 249.4 | 151.1 | 115 | 34.9 | 15.7 | 29.4 | 200.3 | 0.058 | 4.54 | 4.49 | 411.1 | 170 | 14.3 | 14.4 |  |  |  | 151.1
7.3833 | 3895 | 250.5 | 151.2 | 115 | 35 | 15.7 | 29.4 | 200.9 | 0.064 | 4.58 | 4.47 | 412 | 169.5 | 14.3 | 14.5 |  |  |  | 151.2
7.3917 | 3900 | 249.1 | 151.1 | 114.9 | 35 | 15.6 | 30.1 | 202.7 | 0.065 | 4.53 | 4.45 | 410 | 169.8 | 14.4 | 14.6 |  |  |  | 151.1
7.4 | 3901 | 249.2 | 151.1 | 114.9 | 34.9 | 15.7 | 30.7 | 201.1 | 0.053 | 4.45 | 4.5 | 409.9 | 169.8 | 14.3 | 14.4 |  |  |  | 151.1
7.4083 | 3901 | 250.3 | 151.2 | 115 | 35 | 15.6 | 30.3 | 200.3 | 0.041 | 4.53 | 4.52 | 409.9 | 170.3 | 14.3 | 14.5 |  |  |  | 151.2
7.4167 | 3899 | 250 | 151.1 | 115.1 | 35.1 | 15.7 | 29.5 | 201.2 | 0.046 | 4.53 | 4.48 | 409.3 | 170.2 | 14.3 | 14.4 |  |  |  | 151.1
7.425 | 3898 | 252.4 | 151 | 115 | 35 | 15.6 | 29.5 | 202.4 | 0.039 | 4.49 | 4.51 | 410.1 | 170.5 | 14.3 | 14.4 |  |  |  | 151
7.4333 | 3900 | 248.8 | 151 | 115 | 35.1 | 15.7 | 30 | 202.9 | 0.063 | 4.44 | 4.47 | 409.5 | 169.3 | 14.4 | 14.4 |  |  |  | 151
7.4417 | 3905 | 249.1 | 150.9 | 115 | 34.8 | 15.7 | 30.7 | 198.6 | 0.056 | 4.42 | 4.5 | 413.4 | 170.6 | 14.3 | 14.6 |  |  |  | 150.9
7.45 | 3898 | 252.4 | 150.9 | 114.9 | 35 | 15.6 | 30.3 | 198.9 | 0.051 | 4.53 | 4.52 | 410.6 | 170.1 | 14.3 | 14.4 |  |  |  | 150.9
7.4583 | 3903 | 249.9 | 150.9 | 115 | 35 | 15.7 | 29.6 | 199.6 | 0.04 | 4.47 | 4.56 | 411.7 | 170.1 | 14.3 | 14.6 |  |  |  | 150.9
7.4667 | 3904 | 250.6 | 150.8 | 115 | 35.1 | 15.7 | 29.4 | 200.3 | 0.033 | 4.53 | 4.59 | 409.7 | 169.8 | 14.3 | 14.4 |  |  |  | 150.8
7.475 | 3899 | 249.6 | 150.9 | 115 | 35.1 | 15.7 | 29.9 | 199.5 | 0.046 | 4.49 | 4.47 | 411.3 | 169.6 | 14.3 | 14.5 |  |  |  | 150.9
7.4833 | 3898 | 251.2 | 150.8 | 115 | 35 | 15.7 | 30.7 | 202.5 | 0.067 | 4.5 | 4.5 | 409.3 | 170.8 | 14.3 | 14.4 |  |  |  | 150.8
7.4917 | 3900 | 247.6 | 150.8 | 115.1 | 34.9 | 15.7 | 30.4 | 200.7 | 0.057 | 4.46 | 4.46 | 410.7 | 169.6 | 14.3 | 14.5 |  |  |  | 150.8
7.5 | 3898 | 250.1 | 150.9 | 115.1 | 35 | 15.7 | 29.6 | 199.8 | 0.068 | 4.54 | 4.54 | 410 | 170.3 | 14.3 | 14.5 |  |  |  | 150.9
7.5083 | 3898 | 253.2 | 150.9 | 114.9 | 35.1 | 15.7 | 29.5 | 200.5 | 0.058 | 4.49 | 4.52 | 409.4 | 170.2 | 14.2 | 14.5 |  |  |  | 150.9
7.5167 | 3900 | 251.7 | 151 | 114.9 | 35.1 | 15.7 | 30 | 199.3 | 0.064 | 4.45 | 4.56 | 410 | 170.4 | 14.3 | 14.4 |  |  |  | 151
7.525 | 3899 | 249.7 | 151 | 114.9 | 35.1 | 15.7 | 30.6 | 198.3 | 0.039 | 4.51 | 4.52 | 410.3 | 169.7 | 14.3 | 14.5 |  |  |  | 151
7.5333 | 3901 | 251.6 | 151.1 | 115.2 | 35 | 15.7 | 30.3 | 197.4 | 0.034 | 4.52 | 4.5 | 410.2 | 170.4 | 14.3 | 14.4 |  |  |  | 151.1
7.5417 | 3900 | 252.4 | 151.1 | 115.2 | 34.9 | 15.7 | 29.7 | 199.4 | 0.062 | 4.56 | 4.48 | 410 | 170 | 14.3 | 14.4 |  |  |  | 151.1
7.55 | 3899 | 249.8 | 151.2 | 114.9 | 34.9 | 15.7 | 29.4 | 200.3 | 0.077 | 4.49 | 4.5 | 410.4 | 170.1 | 14.3 | 14.5 |  |  |  | 151.2
7.5583 | 3896 | 252.5 | 151.1 | 114.9 | 34.9 | 15.7 | 29.8 | 200.9 | 0.049 | 4.53 | 4.53 | 409.6 | 169.7 | 14.3 | 14.5 |  |  |  | 151.1
7.5667 | 3901 | 249.2 | 151.1 | 114.9 | 34.9 | 15.7 | 30.5 | 200.6 | 0.051 | 4.54 | 4.44 | 410.2 | 170.1 | 14.3 | 14.5 |  |  |  | 151.1
7.575 | 3899 | 251.4 | 151.1 | 115.1 | 35 | 15.7 | 30.6 | 198.9 | 0.043 | 4.49 | 4.51 | 409.5 | 170.5 | 14.3 | 14.5 |  |  |  | 151.1
7.5833 | 3901 | 248.8 | 151.2 | 115.3 | 35 | 15.7 | 29.9 | 199.4 | 0.022 | 4.53 | 4.49 | 409.7 | 170.1 | 14.3 | 14.6 |  |  |  | 151.2
7.5917 | 3900 | 248.9 | 151.1 | 115 | 35 | 15.7 | 29.4 | 202.6 | 0.069 | 4.5 | 4.51 | 411 | 170.3 | 14.4 | 14.5 |  |  |  | 151.1
7.6 | 3898 | 249 | 150.9 | 114.8 | 34.9 | 15.7 | 29.7 | 200.2 | 0.071 | 4.48 | 4.47 | 410.3 | 170 | 14.3 | 14.4 |  |  |  | 150.9
7.6083 | 3899 | 250 | 150.7 | 114.8 | 35 | 15.7 | 30.4 | 198.6 | 0.046 | 4.5 | 4.45 | 409.6 | 169.8 | 14.2 | 14.4 |  |  |  | 150.7
7.6167 | 3900 | 248.4 | 150.6 | 115 | 34.9 | 15.7 | 30.6 | 204.7 | 0.071 | 4.49 | 4.43 | 410.2 | 170.1 | 14.3 | 14.5 |  |  |  | 150.6
7.625 | 3898 | 249.9 | 150.5 | 115.1 | 35 | 15.7 | 29.9 | 202.3 | 0.049 | 4.46 | 4.53 | 409.9 | 170 | 14.5 | 14.6 |  |  |  | 150.5
7.6333 | 3898 | 251.3 | 150.6 | 115 | 35.1 | 15.7 | 29.5 | 200.4 | 0.069 | 4.47 | 4.5 | 409.1 | 170.2 | 14.3 | 14.5 |  |  |  | 150.6
7.6417 | 3900 | 249.7 | 150.8 | 115 | 35 | 15.7 | 29.6 | 197.7 | 0.062 | 4.44 | 4.47 | 410.4 | 169.7 | 14.3 | 14.5 |  |  |  | 150.8
7.65 | 3898 | 249.6 | 151 | 114.9 | 34.9 | 15.7 | 30.2 | 198.8 | 0.037 | 4.44 | 4.54 | 411.3 | 169.8 | 14.4 | 14.5 |  |  |  | 151
7.6583 | 3902 | 249.2 | 151.1 | 115 | 35 | 15.7 | 30.7 | 201.5 | 0.054 | 4.46 | 4.51 | 409.7 | 170 | 14.3 | 14.4 |  |  |  | 151.1
7.6667 | 3903 | 247.5 | 151.1 | 115.2 | 35 | 15.7 | 30.2 | 199.1 | 0.052 | 4.46 | 4.51 | 409.2 | 170.1 | 14.3 | 14.4 |  |  |  | 151.1
7.675 | 3901 | 249.5 | 151.2 | 115 | 35 | 15.7 | 29.5 | 201.7 | 0.042 | 4.44 | 4.52 | 408.1 | 170.7 | 14.4 | 14.7 |  |  |  | 151.2
7.6833 | 3901 | 251.1 | 151.3 | 115 | 35 | 15.7 | 29.5 | 197.9 | 0.051 | 4.46 | 4.51 | 409.4 | 170 | 14.4 | 14.4 |  |  |  | 151.3
7.6917 | 3898 | 249.8 | 151.3 | 114.9 | 35 | 15.7 | 30.1 | 197.2 | 0.066 | 4.51 | 4.47 | 410 | 169.7 | 14.5 | 14.6 |  |  |  | 151.3
7.7 | 3897 | 250.3 | 151.3 | 114.9 | 35.1 | 15.7 | 30.7 | 198.9 | 0.039 | 4.49 | 4.51 | 410.7 | 169.2 | 14.3 | 14.5 |  |  |  | 151.3
7.7083 | 3900 | 249.1 | 151.2 | 115.1 | 35 | 15.7 | 30.2 | 202.1 | 0.058 | 4.5 | 4.47 | 408.5 | 170.2 | 14.3 | 14.5 |  |  |  | 151.2
7.7167 | 3902 | 247.8 | 151.1 | 115.1 | 35 | 15.7 | 29.6 | 199.2 | 0.039 | 4.5 | 4.51 | 410.5 | 170.2 | 14.3 | 14.5 |  |  |  | 151.1
7.725 | 3902 | 249.8 | 150.9 | 115 | 34.9 | 15.7 | 29.5 | 204.5 | 0.049 | 4.47 | 4.48 | 410.4 | 170.6 | 14.4 | 14.4 |  |  |  | 150.9
7.7333 | 3900 | 251.2 | 151 | 114.9 | 35 | 15.7 | 30 | 200.5 | 0.025 | 4.48 | 4.5 | 409.8 | 169.8 | 14.3 | 14.5 |  |  |  | 151
7.7417 | 3900 | 249.6 | 151 | 114.9 | 34.9 | 15.7 | 30.6 | 201.5 | 0.071 | 4.55 | 4.46 | 410.3 | 169.6 | 14.3 | 14.4 |  |  |  | 151
7.75 | 3898 | 251.4 | 151 | 115 | 35 | 15.7 | 30.5 | 198.2 | 0.041 | 4.55 | 4.54 | 409.7 | 169.9 | 14.4 | 14.5 |  |  |  | 151
7.7583 | 3902 | 249 | 150.9 | 115 | 34.9 | 15.7 | 29.8 | 198.1 | 0.068 | 4.54 | 4.49 | 409.5 | 170.3 | 14.4 | 14.4 |  |  |  | 150.9
7.7667 | 3896 | 250 | 151 | 115.1 | 35.2 | 15.7 | 29.4 | 197.2 | 0.058 | 4.53 | 4.5 | 410.7 | 170 | 14.3 | 14.4 |  |  |  | 151
7.775 | 3902 | 250.8 | 150.9 | 115 | 35.1 | 15.7 | 29.8 | 199.4 | 0.036 | 4.45 | 4.54 | 409.9 | 170 | 14.3 | 14.5 |  |  |  | 150.9
7.7833 | 3903 | 249.1 | 150.9 | 114.9 | 35.1 | 15.7 | 30.3 | 199.8 | 0.053 | 4.5 | 4.46 | 409.8 | 169.7 | 14.3 | 14.6 |  |  |  | 150.9
7.7917 | 3899 | 249.3 | 150.9 | 115 | 35.1 | 15.7 | 30.6 | 199.4 | 0.055 | 4.51 | 4.51 | 410.5 | 169.8 | 14.3 | 14.5 |  |  |  | 150.9
7.8 | 3896 | 251.2 | 151 | 115.1 | 35 | 15.7 | 30 | 197.7 | 0.065 | 4.52 | 4.5 | 409.3 | 169.8 | 14.3 | 14.5 |  |  |  | 151
7.8083 | 3896 | 251.5 | 151 | 115 | 34.9 | 15.7 | 29.5 | 201.2 | 0.028 | 4.58 | 4.51 | 409.5 | 170.2 | 14.3 | 14.5 |  |  |  | 151
7.8167 | 3901 | 250.6 | 151 | 115 | 35 | 15.7 | 29.6 | 197.5 | 0.059 | 4.44 | 4.47 | 410.5 | 170.2 | 14.4 | 14.5 |  |  |  | 151
7.825 | 3903 | 248.9 | 150.9 | 115 | 34.9 | 15.7 | 30.1 | 200.1 | 0.044 | 4.48 | 4.54 | 409.3 | 169.9 | 14.3 | 14.5 |  |  |  | 150.9
7.8333 | 3895 | 250.6 | 150.9 | 115 | 35 | 15.7 | 30.6 | 203.4 | 0.038 | 4.48 | 4.48 | 409.8 | 169.6 | 14.3 | 14.5 |  |  |  | 150.9
7.8417 | 3900 | 250.6 | 151 | 115 | 35 | 15.7 | 30.2 | 200.5 | 0.061 | 4.48 | 4.44 | 410.1 | 169.6 | 14.4 | 14.5 |  |  |  | 151
7.85 | 3901 | 251.5 | 150.9 | 115 | 35 | 15.7 | 29.6 | 203.8 | 0.05 | 4.51 | 4.47 | 411.3 | 170 | 14.3 | 14.5 |  |  |  | 150.9
7.8583 | 3899 | 250.7 | 151 | 115.1 | 35 | 15.7 | 29.5 | 200.8 | 0.03 | 4.5 | 4.49 | 409.9 | 169.8 | 14.3 | 14.5 |  |  |  | 151
7.8667 | 3901 | 250.6 | 150.9 | 115 | 35 | 15.7 | 29.9 | 194.8 | 0.06 | 4.46 | 4.52 | 410.4 | 170.3 | 14.2 | 14.5 |  |  |  | 150.9
7.875 | 3901 | 250.9 | 150.9 | 115 | 34.9 | 15.7 | 30.6 | 200 | 0.061 | 4.65 | 4.54 | 410.4 | 170.4 | 14.5 | 14.6 |  |  |  | 150.9
7.8833 | 3900 | 252.9 | 150.9 | 115 | 35 | 15.7 | 30.4 | 201.1 | 0.051 | 4.47 | 4.54 | 409.7 | 169.9 | 14.3 | 14.4 |  |  |  | 150.9
7.8917 | 3899 | 251 | 150.9 | 115 | 35 | 15.7 | 29.7 | 200.3 | 0.052 | 4.46 | 4.55 | 410.5 | 170 | 14.3 | 14.5 |  |  |  | 150.9
7.9 | 3899 | 250.4 | 150.9 | 115 | 35 | 15.7 | 29.4 | 201 | 0.051 | 4.52 | 4.5 | 410.7 | 169.6 | 14.4 | 14.6 |  |  |  | 150.9
7.9083 | 3903 | 248.6 | 150.9 | 115 | 35 | 15.7 | 29.7 | 202.4 | 0.038 | 4.49 | 4.5 | 408.8 | 170 | 14.4 | 14.5 |  |  |  | 150.9
7.9167 | 3900 | 250.1 | 150.9 | 115 | 35 | 15.7 | 30.4 | 199.7 | 0.06 | 4.5 | 4.55 | 410.1 | 170 | 14.4 | 14.5 |  |  |  | 150.9
7.925 | 3899 | 251.4 | 150.9 | 115 | 35 | 15.7 | 30.6 | 199.7 | 0.04 | 4.5 | 4.51 | 410.4 | 170.2 | 14.3 | 14.5 |  |  |  | 150.9
7.9333 | 3899 | 251.1 | 150.9 | 115 | 34.9 | 15.7 | 29.9 | 200.6 | 0.044 | 4.54 | 4.5 | 409.9 | 170.8 | 14.3 | 14.6 |  |  |  | 150.9
7.9417 | 3901 | 250.7 | 151 | 115 | 35 | 15.7 | 29.4 | 198.3 | 0.055 | 4.55 | 4.5 | 409.7 | 170.4 | 14.3 | 14.5 |  |  |  | 151
7.95 | 3899 | 250.2 | 151 | 115 | 34.9 | 15.7 | 29.6 | 200.8 | 0.066 | 4.56 | 4.54 | 410.4 | 170 | 14.3 | 14.5 |  |  |  | 151
7.9583 | 3900 | 248.9 | 151 | 115 | 34.9 | 15.7 | 30.2 | 197.3 | 0.047 | 4.48 | 4.5 | 409.2 | 169.7 | 14.3 | 14.5 |  |  |  | 151
7.9667 | 3899 | 252.1 | 151 | 115 | 35 | 15.7 | 30.7 | 203.3 | 0.066 | 4.57 | 4.51 | 410.3 | 170.1 | 14.3 | 14.5 |  |  |  | 151
7.975 | 3897 | 251.5 | 151.1 | 115 | 34.9 | 15.7 | 30.2 | 197 | 0.046 | 4.49 | 4.53 | 410.5 | 169.7 | 14.3 | 14.5 |  |  |  | 151.1
7.9833 | 3896 | 252.1 | 151 | 115 | 35.1 | 15.7 | 29.5 | 200.3 | 0.042 | 4.48 | 4.57 | 409.9 | 169.8 | 14.2 | 14.5 |  |  |  | 151
7.9917 | 3901 | 249.8 | 151.1 | 115 | 35 | 15.7 | 29.4 | 198.4 | 0.052 | 4.49 | 4.56 | 410.4 | 170.2 | 14.3 | 14.6 |  |  |  | 151.1
8 | 3900 | 250.3 | 151.1 | 115 | 35 | 15.7 | 29.9 | 198.3 | 0.06 | 4.47 | 4.49 | 410 | 170.6 | 14.4 | 14.4 |  |  |  | 151.1
8.0083 | 3899 | 250 | 151.1 | 115 | 35 | 15.7 | 30.6 | 202 | 0.038 | 4.52 | 4.47 | 409.5 | 169.9 | 14.3 | 14.5 |  |  |  | 151.1
8.0167 | 3896 | 250.4 | 151.1 | 115 | 35 | 15.6 | 30.4 | 198.8 | 0.077 | 4.52 | 4.45 | 409.9 | 169.5 | 14.2 | 14.4 |  |  |  | 151.1
8.025 | 3903 | 249.1 | 151.1 | 115 | 35 | 15.6 | 29.7 | 203 | 0.083 | 4.55 | 4.48 | 411.2 | 171.3 | 14.3 | 14.5 |  |  |  | 151.1
8.0333 | 3898 | 250.2 | 151.1 | 115 | 35 | 15.6 | 29.4 | 200.2 | 0.03 | 4.53 | 4.53 | 411.1 | 170.1 | 14.4 | 14.7 |  |  |  | 151.1
8.0417 | 3905 | 252.7 | 151.2 | 115 | 35 | 15.6 | 29.8 | 203.1 | 0.056 | 4.54 | 4.59 | 410.4 | 170.1 | 14.3 | 14.5 |  |  |  | 151.2
8.05 | 3902 | 249 | 151 | 115 | 35 | 15.6 | 30.4 | 198.9 | 0.026 | 4.48 | 4.52 | 409.4 | 170.5 | 14.3 | 14.5 |  |  |  | 151
8.0583 | 3899 | 249.1 | 151 | 115 | 35.1 | 15.6 | 30.6 | 200.8 | 0.051 | 4.46 | 4.44 | 409.5 | 169.5 | 14.3 | 14.6 |  |  |  | 151
8.0667 | 3901 | 251 | 151 | 115 | 35.1 | 15.6 | 30 | 198.5 | 0.061 | 4.49 | 4.59 | 410.2 | 170.4 | 14.4 | 14.5 |  |  |  | 151
8.075 | 3899 | 251.5 | 151 | 115 | 34.9 | 15.7 | 29.5 | 204.3 | 0.053 | 4.49 | 4.58 | 410.3 | 170.3 | 14.3 | 14.4 |  |  |  | 151
8.0833 | 3900 | 250.1 | 151 | 115 | 35.1 | 15.7 | 29.6 | 202.7 | 0.056 | 4.49 | 4.57 | 410 | 169.6 | 14.4 | 14.6 |  |  |  | 151
8.0917 | 3898 | 252.4 | 150.9 | 114.9 | 35.1 | 15.7 | 30 | 200.5 | 0.038 | 4.45 | 4.47 | 409.8 | 170.1 | 14.3 | 14.5 |  |  |  | 150.9
8.1 | 3899 | 251.2 | 150.9 | 115 | 35 | 15.7 | 30.6 | 200.4 | 0.067 | 4.5 | 4.56 | 411 | 169.7 | 14.3 | 14.4 |  |  |  | 150.9
8.1083 | 3900 | 249.5 | 150.9 | 115 | 35 | 15.7 | 30.4 | 201 | 0.072 | 4.48 | 4.47 | 409.5 | 170 | 14.3 | 14.4 |  |  |  | 150.9
8.1167 | 3899 | 251.3 | 150.9 | 115 | 34.9 | 15.7 | 29.8 | 199.2 | 0.064 | 4.54 | 4.51 | 411.9 | 169.8 | 14.3 | 14.5 |  |  |  | 150.9
8.125 | 3900 | 250 | 151 | 115 | 34.9 | 15.7 | 29.4 | 201 | 0.056 | 4.55 | 4.48 | 410.5 | 170 | 14.4 | 14.5 |  |  |  | 151
8.1333 | 3901 | 249.1 | 151 | 114.9 | 34.9 | 15.7 | 29.8 | 202.4 | 0.031 | 4.5 | 4.48 | 410.1 | 169.7 | 14.3 | 14.6 |  |  |  | 151
8.1417 | 3907 | 249.1 | 150.9 | 115 | 35 | 15.7 | 30.4 | 201.3 | 0.041 | 4.52 | 4.52 | 408.9 | 169.7 | 14.3 | 14.4 |  |  |  | 150.9
8.15 | 3899 | 251.7 | 150.9 | 115 | 35 | 15.7 | 30.6 | 200.1 | 0.051 | 4.53 | 4.49 | 410.4 | 169.6 | 14.2 | 14.5 |  |  |  | 150.9
8.1583 | 3902 | 248.5 | 150.9 | 115 | 34.8 | 15.7 | 30 | 200.8 | 0.035 | 4.52 | 4.51 | 409.2 | 169.8 | 14.3 | 14.5 |  |  |  | 150.9
8.1667 | 3899 | 250.3 | 150.9 | 115 | 34.8 | 15.7 | 29.5 | 199.4 | 0.054 | 4.52 | 4.55 | 409.9 | 170.1 | 14.2 | 14.5 |  |  |  | 150.9
8.175 | 3901 | 250.4 | 150.8 | 115 | 35.1 | 15.7 | 29.6 | 200.6 | 0.063 | 4.55 | 4.53 | 410.7 | 170.3 | 14.3 | 14.5 |  |  |  | 150.8
8.1833 | 3907 | 251.5 | 150.9 | 115 | 35 | 15.7 | 30.1 | 197.9 | 0.044 | 4.48 | 4.52 | 409.8 | 169.7 | 14.3 | 14.6 |  |  |  | 150.9
8.1917 | 3902 | 249.3 | 150.9 | 114.9 | 35 | 15.7 | 30.6 | 201.7 | 0.037 | 4.51 | 4.46 | 410.1 | 169.2 | 14.3 | 14.4 |  |  |  | 150.9
8.2 | 3912 | 249.5 | 151 | 115 | 35 | 15.7 | 30.3 | 197.8 | 0.058 | 4.5 | 4.49 | 410.3 | 171.2 | 14.3 | 14.5 |  |  |  | 151
8.2083 | 3898 | 251.5 | 151 | 115.1 | 35 | 15.7 | 29.6 | 199.2 | 0.042 | 4.61 | 4.47 | 409.9 | 169.5 | 14.4 | 14.6 |  |  |  | 151
8.2167 | 3904 | 249.8 | 151.1 | 115.1 | 35 | 15.7 | 29.5 | 198.1 | 0.048 | 4.56 | 4.5 | 410 | 169.8 | 14.2 | 14.5 |  |  |  | 151.1
8.225 | 3901 | 249.7 | 151 | 115 | 35 | 15.7 | 30 | 199.3 | 0.053 | 4.5 | 4.56 | 411.6 | 169.7 | 14.4 | 14.4 |  |  |  | 151
8.2333 | 3901 | 248.2 | 151.1 | 114.9 | 35 | 15.7 | 30.5 | 201.3 | 0.056 | 4.46 | 4.49 | 410 | 169.4 | 14.3 | 14.6 |  |  |  | 151.1
8.2417 | 3899 | 250.7 | 151 | 114.8 | 35 | 15.7 | 30.4 | 199.2 | 0.046 | 4.46 | 4.5 | 409.8 | 170.2 | 14.3 | 14.6 |  |  |  | 151
8.25 | 3900 | 249.6 | 151 | 114.9 | 35 | 15.7 | 29.9 | 202.9 | 0.038 | 4.53 | 4.56 | 410.6 | 169.9 | 14.3 | 14.5 |  |  |  | 151
8.2583 | 3903 | 249.1 | 151.1 | 115 | 35 | 15.7 | 29.5 | 196.5 | 0.05 | 4.51 | 4.56 | 409.6 | 169.8 | 14.4 | 14.5 |  |  |  | 151.1
8.2667 | 3901 | 249.3 | 151.1 | 115 | 35 | 15.7 | 29.6 | 200.1 | 0.042 | 4.48 | 4.44 | 410.2 | 169.8 | 14.3 | 14.5 |  |  |  | 151.1
8.275 | 3903 | 248.5 | 151.1 | 115.1 | 35 | 15.7 | 30.2 | 202.4 | 0.055 | 4.49 | 4.52 | 410.6 | 169.8 | 14.4 | 14.4 |  |  |  | 151.1
8.2833 | 3901 | 249.9 | 151.1 | 115 | 35 | 15.7 | 30.7 | 202.8 | 0.054 | 4.44 | 4.54 | 409.7 | 170.4 | 14.4 | 14.5 |  |  |  | 151.1
8.2917 | 3900 | 250.9 | 151.2 | 115 | 35.1 | 15.7 | 30.2 | 198.7 | 0.043 | 4.5 | 4.49 | 408.3 | 169.4 | 14.3 | 14.6 |  |  |  | 151.2
8.3 | 3899 | 251.2 | 151.1 | 115 | 35 | 15.7 | 29.5 | 200.8 | 0.039 | 4.53 | 4.52 | 410.2 | 169.2 | 14.2 | 14.5 |  |  |  | 151.1
8.3083 | 3896 | 251.4 | 151.1 | 114.9 | 35 | 15.7 | 29.5 | 198.1 | 0.048 | 4.49 | 4.48 | 409.9 | 170.2 | 14.4 | 14.4 |  |  |  | 151.1
8.3167 | 3899 | 251.2 | 151 | 115 | 34.9 | 15.7 | 30.1 | 200 | 0.061 | 4.56 | 4.49 | 410.4 | 170.2 | 14.2 | 14.5 |  |  |  | 151
8.325 | 3897 | 249.7 | 151 | 115.1 | 34.7 | 15.7 | 30.7 | 198.4 | 0.068 | 4.53 | 4.51 | 409.8 | 170.2 | 14.5 | 14.5 |  |  |  | 151
8.3333 | 3903 | 247.4 | 151 | 115.1 | 35 | 15.7 | 30.2 | 200.2 | 0.032 | 4.51 | 4.45 | 410.1 | 169.5 | 14.2 | 14.5 |  |  |  | 151
8.3417 | 3898 | 247.8 | 151 | 115 | 35.1 | 15.7 | 29.6 | 200.9 | 0.057 | 4.47 | 4.5 | 409.5 | 169.6 | 14.4 | 14.7 |  |  |  | 151
8.35 | 3900 | 251.1 | 151 | 114.9 | 34.9 | 15.7 | 29.5 | 198.8 | 0.045 | 4.49 | 4.51 | 409.9 | 169.9 | 14.4 | 14.6 |  |  |  | 151
8.3583 | 3900 | 251.5 | 150.9 | 114.9 | 35 | 15.7 | 29.8 | 200 | 0.043 | 4.5 | 4.49 | 409.9 | 170.4 | 14.3 | 14.4 |  |  |  | 150.9
8.3667 | 3899 | 252.9 | 150.9 | 114.9 | 35.1 | 15.7 | 30.5 | 199 | 0.059 | 4.5 | 4.53 | 410.6 | 169.8 | 14.2 | 14.5 |  |  |  | 150.9
8.375 | 3898 | 249.6 | 150.9 | 115 | 35 | 15.6 | 30.6 | 197.4 | 0.044 | 4.37 | 4.46 | 410.1 | 169.4 | 14.3 | 14.6 |  |  |  | 150.9
8.3833 | 3898 | 249.7 | 150.9 | 115.1 | 34.9 | 15.7 | 29.9 | 200.9 | 0.04 | 4.49 | 4.45 | 410.1 | 169.6 | 14.3 | 14.4 |  |  |  | 150.9
8.3917 | 3900 | 252.3 | 150.9 | 115 | 35 | 15.6 | 29.5 | 201.9 | 0.069 | 4.45 | 4.58 | 409.7 | 170.3 | 14.3 | 14.5 |  |  |  | 150.9
8.4 | 3902 | 251 | 150.9 | 115 | 35 | 15.7 | 29.6 | 200.9 | 0.056 | 4.48 | 4.52 | 410.9 | 169.7 | 14.4 | 14.6 |  |  |  | 150.9
8.4083 | 3901 | 249 | 150.9 | 114.9 | 35 | 15.7 | 30.1 | 201.7 | 0.034 | 4.5 | 4.49 | 409.8 | 169.6 | 14.3 | 14.4 |  |  |  | 150.9
8.4167 | 3898 | 251.6 | 150.9 | 114.9 | 35 | 15.7 | 30.6 | 199.6 | 0.12 | 4.54 | 4.51 | 410.1 | 169.9 | 14.3 | 14.6 |  |  |  | 150.9
8.425 | 3900 | 249.6 | 150.9 | 115 | 35 | 15.7 | 30.2 | 199.9 | 0.042 | 4.5 | 4.44 | 410.4 | 170.4 | 14.2 | 14.4 |  |  |  | 150.9
8.4333 | 3899 | 249.4 | 150.9 | 115.1 | 35 | 15.7 | 29.7 | 200.7 | 0.073 | 4.57 | 4.47 | 410.4 | 170.1 | 14.3 | 14.6 |  |  |  | 150.9
8.4417 | 3901 | 250 | 150.9 | 115.1 | 34.9 | 15.7 | 29.4 | 200.3 | 0.046 | 4.51 | 4.54 | 410 | 169.5 | 14.3 | 14.5 |  |  |  | 150.9
8.45 | 3899 | 251.3 | 150.8 | 114.9 | 35 | 15.7 | 29.9 | 200.4 | 0.082 | 4.55 | 4.52 | 410.6 | 170 | 14.3 | 14.5 |  |  |  | 150.8
8.4583 | 3900 | 248.6 | 150.9 | 114.8 | 35 | 15.7 | 30.6 | 200 | 0.036 | 4.47 | 4.5 | 410.5 | 170.5 | 14.3 | 14.4 |  |  |  | 150.9
8.4667 | 3899 | 251.2 | 151 | 114.9 | 35 | 15.7 | 30.4 | 198.4 | 0.042 | 4.53 | 4.51 | 409.2 | 170.6 | 14.3 | 14.5 |  |  |  | 151
8.475 | 3891 | 250.2 | 151 | 115 | 35 | 15.7 | 29.8 | 201.9 | 0.041 | 4.51 | 4.49 | 409.9 | 170.1 | 14.3 | 14.4 |  |  |  | 151
8.4833 | 3902 | 250.4 | 151.1 | 115.1 | 35.1 | 15.7 | 29.5 | 203.2 | 0.069 | 4.48 | 4.51 | 408.2 | 170.7 | 14.3 | 14.4 |  |  |  | 151.1
8.4917 | 3900 | 250.8 | 151.1 | 115.1 | 35 | 15.7 | 29.8 | 200.7 | 0.049 | 4.5 | 4.52 | 409.3 | 169.5 | 14.4 | 14.6 |  |  |  | 151.1
8.5 | 3900 | 251.3 | 151.1 | 115.1 | 35 | 15.7 | 30.3 | 201.8 | 0.051 | 4.47 | 4.49 | 410.4 | 170.5 | 14.3 | 14.5 |  |  |  | 151.1
8.5083 | 3900 | 250.1 | 151.2 | 115 | 35 | 15.7 | 30.7 | 196.4 | 0.064 | 4.51 | 4.56 | 410.4 | 169.5 | 14.4 | 14.5 |  |  |  | 151.2
8.5167 | 3899 | 250 | 151.2 | 114.9 | 35.1 | 15.7 | 30.1 | 200.9 | 0.068 | 4.48 | 4.5 | 409.4 | 170 | 14.5 | 14.5 |  |  |  | 151.2
8.525 | 3899 | 250.3 | 151.2 | 114.9 | 35 | 15.7 | 29.5 | 198 | 0.022 | 4.47 | 4.49 | 410.1 | 169.1 | 14.4 | 14.4 |  |  |  | 151.2
8.5333 | 3901 | 247.5 | 151.2 | 114.9 | 35 | 15.7 | 29.5 | 204.5 | 0.04 | 4.43 | 4.56 | 409.9 | 170.4 | 14.2 | 14.5 |  |  |  | 151.2
8.5417 | 3900 | 249.5 | 151.1 | 115 | 35.1 | 15.7 | 30.1 | 201.9 | 0.053 | 4.47 | 4.47 | 409.9 | 170.1 | 14.3 | 14.5 |  |  |  | 151.1
8.55 | 3900 | 252.3 | 151.1 | 115.1 | 34.9 | 15.7 | 30.6 | 199 | 0.054 | 4.5 | 4.56 | 409.8 | 170 | 14.2 | 14.4 |  |  |  | 151.1
8.5583 | 3901 | 247.6 | 151.1 | 115.1 | 35 | 15.7 | 30.3 | 198.4 | 0.055 | 4.59 | 4.44 | 410.6 | 169.5 | 14.4 | 14.4 |  |  |  | 151.1
8.5667 | 3902 | 248.6 | 151 | 115 | 35 | 15.7 | 29.8 | 198.6 | 0.069 | 4.42 | 4.5 | 410 | 169.3 | 14.3 | 14.6 |  |  |  | 151
8.575 | 3904 | 248.7 | 150.9 | 114.9 | 35.1 | 15.7 | 29.4 | 198.2 | 0.058 | 4.43 | 4.44 | 410.1 | 170.2 | 14.2 | 14.4 |  |  |  | 150.9
8.5833 | 3900 | 250.1 | 150.9 | 114.8 | 35 | 15.7 | 29.8 | 199.9 | 0.029 | 4.5 | 4.43 | 409.6 | 170 | 14.4 | 14.4 |  |  |  | 150.9
8.5917 | 3898 | 252.1 | 150.9 | 115 | 35 | 15.7 | 30.5 | 198.2 | 0.036 | 4.47 | 4.47 | 410.1 | 170.3 | 14.3 | 14.6 |  |  |  | 150.9
8.6 | 3901 | 249.4 | 150.9 | 115.1 | 35.1 | 15.7 | 30.7 | 200.3 | 0.068 | 4.53 | 4.47 | 408.8 | 169.7 | 14.4 | 14.5 |  |  |  | 150.9
8.6083 | 3899 | 250.2 | 150.9 | 115.2 | 35.1 | 15.7 | 30 | 200.4 | 0.065 | 4.61 | 4.43 | 410.1 | 169.9 | 14.4 | 14.5 |  |  |  | 150.9
8.6167 | 3897 | 248.1 | 150.9 | 115 | 35 | 15.7 | 29.5 | 201 | 0.038 | 4.54 | 4.45 | 410.2 | 170.6 | 14.4 | 14.6 |  |  |  | 150.9
8.625 | 3906 | 247 | 150.9 | 114.9 | 35 | 15.7 | 29.5 | 202.8 | 0.059 | 4.53 | 4.43 | 410 | 170.4 | 14.2 | 14.5 |  |  |  | 150.9
8.6333 | 3895 | 252.8 | 150.9 | 114.9 | 35 | 15.7 | 30.1 | 198.9 | 0.066 | 4.53 | 4.49 | 411 | 170.2 | 14.3 | 14.4 |  |  |  | 150.9
8.6417 | 3902 | 249.4 | 150.9 | 114.9 | 35.1 | 15.7 | 30.6 | 197.5 | 0.055 | 4.49 | 4.58 | 409.4 | 170.1 | 14.4 | 14.6 |  |  |  | 150.9
8.65 | 3898 | 251.8 | 150.9 | 114.9 | 35 | 15.7 | 30.2 | 200 | 0.06 | 4.55 | 4.48 | 409.9 | 170.4 | 14.3 | 14.5 |  |  |  | 150.9
8.6583 | 3902 | 249.5 | 150.9 | 115 | 35 | 15.7 | 29.7 | 201 | 0.031 | 4.47 | 4.49 | 410.7 | 169.5 | 14.3 | 14.4 |  |  |  | 150.9
8.6667 | 3899 | 251.7 | 150.9 | 115.1 | 35 | 15.7 | 29.5 | 200.2 | 0.074 | 4.49 | 4.54 | 412.2 | 170.3 | 14.3 | 14.6 |  |  |  | 150.9
8.675 | 3900 | 251.5 | 151 | 115 | 35 | 15.7 | 29.8 | 199 | 0.051 | 4.48 | 4.47 | 409.5 | 169.5 | 14.3 | 14.4 |  |  |  | 151
8.6833 | 3899 | 250 | 151 | 115 | 35 | 15.7 | 30.3 | 197.4 | 0.062 | 4.41 | 4.51 | 410.4 | 169.9 | 14.4 | 14.5 |  |  |  | 151
8.6917 | 3904 | 250.5 | 151 | 114.9 | 35 | 15.7 | 30.5 | 201.9 | 0.04 | 4.51 | 4.56 | 409.5 | 170.2 | 14.4 | 14.6 |  |  |  | 151
8.7 | 3899 | 251.6 | 150.9 | 115.1 | 34.9 | 15.7 | 30 | 200.6 | 0.071 | 4.5 | 4.52 | 410.3 | 168.8 | 14.2 | 14.4 |  |  |  | 150.9
8.7083 | 3896 | 249.2 | 151.1 | 115.1 | 35 | 15.7 | 29.6 | 201.4 | 0.054 | 4.5 | 4.51 | 410.2 | 170.3 | 14.4 | 14.5 |  |  |  | 151.1
8.7167 | 3901 | 248.4 | 151 | 115.1 | 35 | 15.7 | 29.6 | 200.6 | 0.063 | 4.43 | 4.43 | 409.3 | 169.7 | 14.3 | 14.4 |  |  |  | 151
8.725 | 3903 | 247 | 151.1 | 115.1 | 35 | 15.7 | 30.1 | 202.3 | 0.043 | 4.45 | 4.46 | 410.7 | 170.2 | 14.4 | 14.5 |  |  |  | 151.1
8.7333 | 3903 | 247.3 | 151.1 | 115.1 | 35 | 15.7 | 30.5 | 198.4 | 0.039 | 4.47 | 4.52 | 410.2 | 169.6 | 14.4 | 14.5 |  |  |  | 151.1
8.7417 | 3900 | 249.3 | 151.1 | 114.9 | 35 | 15.7 | 30.4 | 198.1 | 0.027 | 4.51 | 4.47 | 409.5 | 170.4 | 14.3 | 14.6 |  |  |  | 151.1
8.75 | 3901 | 249.7 | 151.1 | 114.9 | 35 | 15.7 | 29.8 | 195.8 | 0.066 | 4.53 | 4.53 | 410.5 | 169.7 | 14.3 | 14.5 |  |  |  | 151.1
8.7583 | 3899 | 251 | 151 | 115 | 35 | 15.7 | 29.5 | 201.1 | 0.068 | 4.52 | 4.49 | 410.3 | 170.8 | 14.4 | 14.3 |  |  |  | 151
8.7667 | 3903 | 248.7 | 151.1 | 115.1 | 35 | 15.7 | 29.7 | 201.8 | 0.036 | 4.5 | 4.48 | 410.2 | 170 | 14.3 | 14.5 |  |  |  | 151.1
8.775 | 3898 | 253.5 | 151.1 | 115.1 | 35.1 | 15.7 | 30 | 201.5 | 0.032 | 4.51 | 4.46 | 410.6 | 169.6 | 14.3 | 14.5 |  |  |  | 151.1
8.7833 | 3901 | 249.3 | 151.2 | 115.1 | 35 | 15.7 | 30.5 | 200.8 | 0.064 | 4.54 | 4.39 | 409.1 | 170.7 | 14.4 | 14.6 |  |  |  | 151.2
8.7917 | 3902 | 249.2 | 151.1 | 114.9 | 35 | 15.7 | 30.4 | 198.8 | 0.05 | 4.52 | 4.48 | 409.4 | 169.9 | 14.3 | 14.4 |  |  |  | 151.1
8.8 | 3899 | 250.8 | 151.1 | 114.8 | 35 | 15.7 | 29.8 | 201.1 | 0.04 | 4.47 | 4.48 | 410.2 | 170.3 | 14.3 | 14.4 |  |  |  | 151.1
8.8083 | 3895 | 250.9 | 151 | 115 | 34.9 | 15.7 | 29.5 | 200 | 0.058 | 4.44 | 4.51 | 409.5 | 170.2 | 14.4 | 14.6 |  |  |  | 151
8.8167 | 3903 | 248.9 | 151 | 115.1 | 34.9 | 15.7 | 29.7 | 199.9 | 0.06 | 4.47 | 4.5 | 410.4 | 170 | 14.3 | 14.6 |  |  |  | 151
8.825 | 3903 | 249.6 | 151 | 115.1 | 34.9 | 15.7 | 30.3 | 199.5 | 0.049 | 4.46 | 4.55 | 410.2 | 169.6 | 14.4 | 14.4 |  |  |  | 151
8.8333 | 3899 | 249.6 | 151 | 115.1 | 35.1 | 15.7 | 30.6 | 198.6 | 0.065 | 4.54 | 4.47 | 408.3 | 170.4 | 14.3 | 14.6 |  |  |  | 151
8.8417 | 3899 | 249.1 | 151 | 114.9 | 35.1 | 15.7 | 30.1 | 200.5 | 0.047 | 4.51 | 4.42 | 410.3 | 169.6 | 14.3 | 14.5 |  |  |  | 151
8.85 | 3899 | 250.8 | 150.9 | 114.8 | 35 | 15.7 | 29.6 | 201.5 | 0.061 | 4.51 | 4.48 | 410.1 | 170.2 | 14.3 | 14.4 |  |  |  | 150.9
8.8583 | 3892 | 252.1 | 150.9 | 114.9 | 35 | 15.7 | 29.5 | 198 | 0.039 | 4.53 | 4.58 | 409.8 | 170.5 | 14.4 | 14.6 |  |  |  | 150.9
8.8667 | 3897 | 247.9 | 150.9 | 115 | 35.1 | 15.7 | 30 | 199.4 | 0.027 | 4.51 | 4.47 | 410.7 | 170.2 | 14.3 | 14.5 |  |  |  | 150.9
8.875 | 3898 | 250.8 | 150.9 | 115.1 | 35 | 15.7 | 30.6 | 199.2 | 0.04 | 4.5 | 4.44 | 410.5 | 169.3 | 14.4 | 14.5 |  |  |  | 150.9
8.8833 | 3900 | 247.4 | 151 | 115.1 | 35.1 | 15.7 | 30.4 | 199 | 0.04 | 4.49 | 4.5 | 409.4 | 169.9 | 14.3 | 14.5 |  |  |  | 151
8.8917 | 3900 | 252.2 | 151 | 114.9 | 35.1 | 15.7 | 29.9 | 198.9 | 0.031 | 4.52 | 4.49 | 410.7 | 170.2 | 14.3 | 14.5 |  |  |  | 151
8.9 | 3900 | 249 | 151 | 114.8 | 35.1 | 15.7 | 29.5 | 200.3 | 0.055 | 4.47 | 4.52 | 409.8 | 170.2 | 14.4 | 14.5 |  |  |  | 151
8.9083 | 3899 | 248.1 | 150.9 | 114.9 | 35 | 15.7 | 29.6 | 202.4 | 0.079 | 4.46 | 4.48 | 409.6 | 170.5 | 14.3 | 14.5 |  |  |  | 150.9
8.9167 | 3899 | 250.3 | 150.9 | 115 | 35 | 15.7 | 30.2 | 200.4 | 0.05 | 4.52 | 4.51 | 410.8 | 170.1 | 14.4 | 14.4 |  |  |  | 150.9
8.925 | 3900 | 251.7 | 150.9 | 115.1 | 34.9 | 15.7 | 30.6 | 199.1 | 0.058 | 4.54 | 4.55 | 410.3 | 170.5 | 14.3 | 14.5 |  |  |  | 150.9
8.9333 | 3900 | 248.9 | 150.9 | 115 | 34.9 | 15.7 | 30.1 | 200.5 | 0.041 | 4.52 | 4.52 | 409.9 | 170.5 | 14.3 | 14.5 |  |  |  | 150.9
8.9417 | 3905 | 249.9 | 150.9 | 114.9 | 34.9 | 15.7 | 29.7 | 194.6 | 0.042 | 4.54 | 4.56 | 410.3 | 170.4 | 14.3 | 14.5 |  |  |  | 150.9
8.95 | 3903 | 249.2 | 150.9 | 114.9 | 34.9 | 15.7 | 29.6 | 198.2 | 0.046 | 4.5 | 4.45 | 410 | 171 | 14.4 | 14.4 |  |  |  | 150.9
8.9583 | 3901 | 250.6 | 150.9 | 114.9 | 34.9 | 15.7 | 29.9 | 202.4 | 0.056 | 4.52 | 4.46 | 409.4 | 169.5 | 14.4 | 14.5 |  |  |  | 150.9
8.9667 | 3899 | 250.2 | 150.9 | 114.9 | 34.9 | 15.7 | 30.4 | 199.5 | 0.052 | 4.52 | 4.51 | 410 | 169.9 | 14.4 | 14.4 |  |  |  | 150.9
8.975 | 3899 | 250.1 | 150.9 | 115 | 35 | 15.7 | 30.5 | 198.7 | 0.044 | 4.45 | 4.5 | 408.8 | 170.3 | 14.3 | 14.6 |  |  |  | 150.9
8.9833 | 3895 | 253.5 | 151 | 115.1 | 35 | 15.7 | 29.9 | 198.6 | 0.059 | 4.52 | 4.48 | 409.8 | 170.4 | 14.3 | 14.5 |  |  |  | 151
8.9917 | 3901 | 248.6 | 151 | 115.1 | 34.9 | 15.7 | 29.6 | 199.4 | 0.039 | 4.53 | 4.52 | 409.8 | 169.8 | 14.3 | 14.5 |  |  |  | 151
9 | 3899 | 248.3 | 151.1 | 115 | 35 | 15.7 | 29.7 | 199.8 | 0.045 | 4.49 | 4.54 | 410.5 | 170 | 14.3 | 14.4 |  |  |  | 151.1
9.0083 | 3900 | 250.8 | 151.1 | 115 | 35 | 15.7 | 29.9 | 198.3 | 0.076 | 4.56 | 4.57 | 409.4 | 170.1 | 14.3 | 14.4 |  |  |  | 151.1
9.0167 | 3901 | 250.1 | 151.1 | 115 | 35 | 15.7 | 30.3 | 198.7 | 0.054 | 4.51 | 4.5 | 410.5 | 170.1 | 14.2 | 14.5 |  |  |  | 151.1
9.025 | 3901 | 251.6 | 151.1 | 115 | 35 | 15.7 | 30.4 | 201.2 | 0.054 | 4.46 | 4.54 | 410.5 | 170.2 | 14.4 | 14.6 |  |  |  | 151.1
9.0333 | 3898 | 250.4 | 151.1 | 115 | 34.9 | 15.7 | 30.1 | 198.3 | 0.066 | 4.51 | 4.47 | 409.6 | 170.6 | 14.4 | 14.5 |  |  |  | 151.1
9.0417 | 3903 | 250.6 | 151.1 | 115 | 35.1 | 15.7 | 29.7 | 201.2 | 0.058 | 4.49 | 4.58 | 410.3 | 170.2 | 14.3 | 14.4 |  |  |  | 151.1
9.05 | 3898 | 249.8 | 151.1 | 115 | 35 | 15.7 | 29.6 | 197.9 | 0.056 | 4.5 | 4.43 | 409.8 | 169.9 | 14.4 | 14.5 |  |  |  | 151.1
9.0583 | 3901 | 250.2 | 151.1 | 115 | 35 | 15.7 | 29.9 | 199.9 | 0.057 | 4.46 | 4.49 | 410 | 170.4 | 14.3 | 14.5 |  |  |  | 151.1
9.0667 | 3899 | 250.1 | 151.2 | 115 | 35.1 | 15.7 | 30.3 | 199.5 | 0.056 | 4.56 | 4.43 | 410.5 | 170.5 | 14.2 | 14.4 |  |  |  | 151.2
9.075 | 3898 | 250.4 | 151.1 | 115 | 35 | 15.7 | 30.5 | 201.3 | 0.052 | 4.52 | 4.54 | 410 | 169.6 | 14.3 | 14.5 |  |  |  | 151.1
9.0833 | 3902 | 248.9 | 151.1 | 115 | 34.9 | 15.7 | 30 | 199.9 | 0.056 | 4.56 | 4.42 | 408.7 | 169.9 | 14.2 | 14.5 |  |  |  | 151.1
9.0917 | 3903 | 248.3 | 151.1 | 115.1 | 35 | 15.7 | 29.6 | 200.7 | 0.047 | 4.46 | 4.49 | 410.2 | 169.3 | 14.4 | 14.5 |  |  |  | 151.1
9.1 | 3902 | 249.1 | 151.1 | 115 | 35 | 15.7 | 29.5 | 197.5 | 0.068 | 4.5 | 4.53 | 409.4 | 168.6 | 14.3 | 14.4 |  |  |  | 151.1
9.1083 | 3901 | 248 | 151 | 114.9 | 35 | 15.7 | 30 | 199.4 | 0.054 | 4.52 | 4.39 | 410.1 | 170.2 | 14.3 | 14.4 |  |  |  | 151
9.1167 | 3900 | 249.6 | 150.9 | 115 | 35 | 15.7 | 30.5 | 198.4 | 0.068 | 4.54 | 4.58 | 410.8 | 170.1 | 14.4 | 14.6 |  |  |  | 150.9
9.125 | 3897 | 249.9 | 150.9 | 115 | 34.9 | 15.7 | 30.4 | 198.2 | 0.041 | 4.5 | 4.5 | 410.4 | 170.1 | 14.3 | 14.5 |  |  |  | 150.9
9.1333 | 3904 | 248.8 | 150.9 | 115.1 | 35.1 | 15.7 | 29.9 | 202.7 | 0.055 | 4.51 | 4.5 | 410.8 | 170.1 | 14.4 | 14.3 |  |  |  | 150.9
9.1417 | 3901 | 249.2 | 150.9 | 115.1 | 35 | 15.6 | 29.5 | 198.9 | 0.04 | 4.45 | 4.5 | 409.8 | 169.9 | 14.4 | 14.5 |  |  |  | 150.9
9.15 | 3903 | 248.6 | 151 | 115 | 35.1 | 15.6 | 29.6 | 199.1 | 0.043 | 4.48 | 4.5 | 410.1 | 170.6 | 14.3 | 14.5 |  |  |  | 151
9.1583 | 3902 | 248.4 | 150.9 | 114.9 | 35.1 | 15.6 | 30 | 197.7 | 0.032 | 4.48 | 4.52 | 410.1 | 170 | 14.4 | 14.6 |  |  |  | 150.9
9.1667 | 3896 | 248.3 | 151 | 114.9 | 35 | 15.7 | 30.6 | 200.4 | 0.043 | 4.54 | 4.51 | 409.8 | 170.3 | 14.3 | 14.5 |  |  |  | 151
9.175 | 3899 | 250.6 | 150.9 | 114.9 | 35 | 15.6 | 30.4 | 201.1 | 0.055 | 4.51 | 4.53 | 410.5 | 169.7 | 14.2 | 14.4 |  |  |  | 150.9
9.1833 | 3899 | 249.4 | 151 | 115 | 35 | 15.7 | 29.8 | 202 | 0.026 | 4.5 | 4.51 | 411.4 | 170.4 | 14.3 | 14.5 |  |  |  | 151
9.1917 | 3900 | 250.4 | 150.9 | 115.1 | 35 | 15.7 | 29.6 | 203.2 | 0.045 | 4.5 | 4.46 | 410 | 170 | 14.4 | 14.5 |  |  |  | 150.9
9.2 | 3899 | 248.9 | 151 | 115 | 35 | 15.7 | 29.7 | 199.8 | 0.046 | 4.49 | 4.48 | 410.3 | 170.1 | 14.2 | 14.5 |  |  |  | 151
9.2083 | 3901 | 252.7 | 151 | 115 | 35 | 15.7 | 30.1 | 200.8 | 0.073 | 4.53 | 4.51 | 409.8 | 169.9 | 14.3 | 14.4 |  |  |  | 151
9.2167 | 3896 | 250.6 | 151 | 115 | 35 | 15.7 | 30.5 | 200 | 0.051 | 4.54 | 4.46 | 409.9 | 170 | 14.3 | 14.5 |  |  |  | 151
9.225 | 3898 | 251.2 | 151 | 115 | 34.9 | 15.7 | 30.3 | 198.6 | 0.051 | 4.55 | 4.53 | 410.2 | 169.1 | 14.4 | 14.5 |  |  |  | 151
9.2333 | 3899 | 250.8 | 150.9 | 114.9 | 34.9 | 15.7 | 29.8 | 197.9 | 0.044 | 4.56 | 4.54 | 409.6 | 170 | 14.3 | 14.4 |  |  |  | 150.9
9.2417 | 3898 | 251 | 150.9 | 114.9 | 35 | 15.7 | 29.5 | 201 | 0.044 | 4.45 | 4.54 | 410.7 | 170.8 | 14.3 | 14.5 |  |  |  | 150.9
9.25 | 3898 | 249.4 | 150.9 | 115 | 35 | 15.7 | 29.7 | 202.6 | 0.052 | 4.56 | 4.5 | 410.7 | 169.6 | 14.3 | 14.5 |  |  |  | 150.9
9.2583 | 3898 | 250.1 | 151 | 115 | 35 | 15.7 | 30.2 | 203.8 | 0.046 | 4.55 | 4.46 | 410 | 169.9 | 14.3 | 14.6 |  |  |  | 151
9.2667 | 3898 | 250.9 | 150.9 | 115 | 35 | 15.7 | 30.6 | 200.2 | 0.034 | 4.49 | 4.52 | 410.1 | 169.9 | 14.4 | 14.5 |  |  |  | 150.9
9.275 | 3905 | 248.9 | 150.9 | 115 | 35 | 15.7 | 30.3 | 199.9 | 0.034 | 4.48 | 4.49 | 409.1 | 169.5 | 14.3 | 14.4 |  |  |  | 150.9
9.2833 | 3894 | 252.2 | 151 | 115 | 35.1 | 15.7 | 29.7 | 198.9 | 0.05 | 4.53 | 4.47 | 410.5 | 170.2 | 14.2 | 14.4 |  |  |  | 151
9.2917 | 3901 | 246.1 | 151.1 | 115 | 35 | 15.7 | 29.6 | 202.4 | 0.058 | 4.48 | 4.48 | 410 | 169.6 | 14.4 | 14.6 |  |  |  | 151.1
9.3 | 3903 | 247.8 | 151.1 | 115 | 35 | 15.7 | 29.6 | 201.6 | 0.064 | 4.67 | 4.55 | 410.1 | 170.6 | 14.3 | 14.5 |  |  |  | 151.1
9.3083 | 3898 | 250.4 | 151.1 | 115 | 35 | 15.7 | 30.1 | 198.8 | 0.068 | 4.52 | 4.49 | 410.4 | 169.6 | 14.3 | 14.4 |  |  |  | 151.1
9.3167 | 3903 | 248.4 | 151.1 | 115 | 35 | 15.7 | 30.5 | 199.2 | 0.063 | 4.53 | 4.5 | 409.8 | 169.9 | 14.4 | 14.5 |  |  |  | 151.1
9.325 | 3890 | 251.5 | 151.1 | 115.1 | 35 | 15.7 | 30.4 | 201.5 | 0.028 | 4.46 | 4.53 | 410.6 | 170.7 | 14.3 | 14.5 |  |  |  | 151.1
9.3333 | 3899 | 250.5 | 151.1 | 115.1 | 35.1 | 15.7 | 29.9 | 199.6 | 0.037 | 4.44 | 4.51 | 410.3 | 170 | 14.3 | 14.4 |  |  |  | 151.1
9.3417 | 3897 | 251.4 | 151.1 | 115 | 35 | 15.7 | 29.5 | 199.3 | 0.061 | 4.47 | 4.48 | 409.5 | 170.6 | 14.3 | 14.4 |  |  |  | 151.1
9.35 | 3897 | 249.9 | 151.2 | 114.9 | 35 | 15.7 | 29.6 | 200.7 | 0.044 | 4.47 | 4.57 | 410.2 | 169.7 | 14.3 | 14.4 |  |  |  | 151.2
9.3583 | 3903 | 248.1 | 151.1 | 114.9 | 35 | 15.7 | 30.1 | 198.5 | 0.045 | 4.56 | 4.48 | 409.3 | 169.8 | 14.3 | 14.5 |  |  |  | 151.1
9.3667 | 3903 | 248.1 | 151.1 | 114.9 | 35 | 15.7 | 30.6 | 199.9 | 0.061 | 4.5 | 4.47 | 410.1 | 170.1 | 14.3 | 14.4 |  |  |  | 151.1
9.375 | 3900 | 251.1 | 151.1 | 115 | 35 | 15.7 | 30.2 | 202.3 | 0.053 | 4.52 | 4.47 | 409.5 | 170.5 | 14.3 | 14.5 |  |  |  | 151.1
9.3833 | 3897 | 251.4 | 151.1 | 115.1 | 34.9 | 15.7 | 29.8 | 199.3 | 0.051 | 4.61 | 4.55 | 410.3 | 169.9 | 14.3 | 14.4 |  |  |  | 151.1
9.3917 | 3903 | 248.6 | 151.1 | 115.1 | 34.9 | 15.7 | 29.5 | 200.8 | 0.052 | 4.5 | 4.49 | 410.5 | 169.5 | 14.2 | 14.5 |  |  |  | 151.1
9.4 | 3900 | 248.9 | 151 | 115.1 | 34.9 | 15.7 | 29.8 | 198.7 | 0.039 | 4.54 | 4.47 | 410.8 | 169.9 | 14.3 | 14.4 |  |  |  | 151
9.4083 | 3901 | 250 | 151 | 114.9 | 35 | 15.7 | 30.4 | 198.6 | 0.047 | 4.5 | 4.54 | 410 | 170 | 14.4 | 14.5 |  |  |  | 151
9.4167 | 3901 | 249 | 150.9 | 114.9 | 35 | 15.7 | 30.5 | 201.3 | 0.065 | 4.54 | 4.5 | 410.3 | 170.4 | 14.4 | 14.5 |  |  |  | 150.9
9.425 | 3898 | 251.2 | 150.9 | 115 | 35.1 | 15.7 | 30 | 199.8 | 0.063 | 4.54 | 4.52 | 409.3 | 169.9 | 14.3 | 14.6 |  |  |  | 150.9
9.4333 | 3899 | 250.5 | 150.9 | 115 | 35.1 | 15.7 | 29.7 | 198.2 | 0.038 | 4.52 | 4.52 | 410.7 | 170.1 | 14.3 | 14.4 |  |  |  | 150.9
9.4417 | 3897 | 250.9 | 151 | 115.1 | 35.1 | 15.7 | 29.5 | 199.2 | 0.083 | 4.52 | 4.51 | 410.3 | 169.9 | 14.5 | 14.5 |  |  |  | 151
9.45 | 3899 | 248.5 | 150.9 | 115.1 | 35.1 | 15.7 | 29.9 | 201.6 | 0.036 | 4.52 | 4.45 | 409.4 | 170.9 | 14.3 | 14.5 |  |  |  | 150.9
9.4583 | 3902 | 248.8 | 150.9 | 114.9 | 35.1 | 15.7 | 30.4 | 201.1 | 0.056 | 4.53 | 4.47 | 410.6 | 170.7 | 14.3 | 14.5 |  |  |  | 150.9
9.4667 | 3897 | 249.1 | 150.9 | 115 | 35.1 | 15.7 | 30.5 | 199.3 | 0.034 | 4.5 | 4.47 | 408.2 | 170 | 14.4 | 14.6 |  |  |  | 150.9
9.475 | 3901 | 248.6 | 150.9 | 115 | 34.9 | 15.7 | 30.1 | 201.6 | 0.054 | 4.47 | 4.5 | 410.6 | 170 | 14.3 | 14.5 |  |  |  | 150.9
9.4833 | 3902 | 250.8 | 150.9 | 115 | 35 | 15.7 | 29.6 | 199.6 | 0.04 | 4.52 | 4.53 | 409.9 | 170 | 14.4 | 14.4 |  |  |  | 150.9
9.4917 | 3898 | 248.5 | 150.9 | 115 | 34.9 | 15.7 | 29.5 | 198.9 | 0.065 | 4.47 | 4.51 | 409.3 | 169.7 | 14.3 | 14.4 |  |  |  | 150.9
9.5 | 3902 | 249.6 | 150.9 | 115 | 35 | 15.7 | 29.9 | 199.2 | 0.053 | 4.47 | 4.55 | 410.6 | 170.6 | 14.2 | 14.5 |  |  |  | 150.9
9.5083 | 3900 | 249.2 | 150.9 | 114.9 | 35.1 | 15.7 | 30.3 | 202.5 | 0.051 | 4.49 | 4.49 | 409.7 | 170.2 | 14.3 | 14.4 |  |  |  | 150.9
9.5167 | 3897 | 252.6 | 150.9 | 115 | 34.9 | 15.7 | 30.5 | 197.3 | 0.053 | 4.45 | 4.48 | 410.2 | 169.8 | 14.3 | 14.6 |  |  |  | 150.9
9.525 | 3899 | 248.1 | 150.9 | 115 | 35 | 15.7 | 30.1 | 200.4 | 0.053 | 4.53 | 4.5 | 410 | 169.7 | 14.3 | 14.5 |  |  |  | 150.9
9.5333 | 3900 | 248.7 | 150.9 | 115 | 35 | 15.7 | 29.7 | 201 | 0.062 | 4.47 | 4.5 | 409 | 169.6 | 14.4 | 14.4 |  |  |  | 150.9
9.5417 | 3901 | 249.8 | 150.9 | 115 | 35.2 | 15.7 | 29.5 | 202.9 | 0.043 | 4.57 | 4.43 | 410.6 | 170.2 | 14.2 | 14.4 |  |  |  | 150.9
9.55 | 3898 | 249.2 | 151 | 115 | 35 | 15.7 | 29.9 | 200.8 | 0.04 | 4.53 | 4.54 | 409.8 | 169.9 | 14.5 | 14.5 |  |  |  | 151
9.5583 | 3900 | 250.1 | 151 | 115 | 35 | 15.7 | 30.4 | 203.8 | 0.025 | 4.44 | 4.57 | 410.1 | 170.1 | 14.3 | 14.6 |  |  |  | 151
9.5667 | 3900 | 250.8 | 151.1 | 115 | 35 | 15.6 | 30.6 | 200.9 | 0.058 | 4.49 | 4.48 | 410.5 | 170.1 | 14.3 | 14.5 |  |  |  | 151.1
9.575 | 3899 | 250.7 | 151.1 | 115 | 35 | 15.6 | 30 | 199.7 | 0.056 | 4.49 | 4.52 | 410.1 | 170.6 | 14.3 | 14.5 |  |  |  | 151.1
9.5833 | 3900 | 249.4 | 151.1 | 115.1 | 35 | 15.6 | 29.6 | 199 | 0.03 | 4.51 | 4.57 | 410.6 | 169.8 | 14.3 | 14.6 |  |  |  | 151.1
9.5917 | 3898 | 248.6 | 151.1 | 115 | 34.9 | 15.6 | 29.5 | 201.9 | 0.057 | 4.44 | 4.51 | 408.5 | 170.2 | 14.4 | 14.5 |  |  |  | 151.1
9.6 | 3901 | 247.8 | 151.1 | 115 | 35 | 15.6 | 30 | 204.3 | 0.042 | 4.49 | 4.5 | 409.8 | 170 | 14.4 | 14.5 |  |  |  | 151.1
9.6083 | 3901 | 248.1 | 151.1 | 115 | 35 | 15.6 | 30.5 | 197.6 | 0.047 | 4.5 | 4.52 | 410.6 | 170.4 | 14.3 | 14.5 |  |  |  | 151.1
9.6167 | 3896 | 249.9 | 151.1 | 115 | 34.9 | 15.6 | 30.4 | 201.2 | 0.036 | 4.46 | 4.44 | 409.9 | 170.1 | 14.4 | 14.5 |  |  |  | 151.1
9.625 | 3902 | 248.6 | 151.1 | 115.1 | 35 | 15.6 | 29.9 | 196.7 | 0.041 | 4.51 | 4.5 | 410.4 | 169.6 | 14.3 | 14.5 |  |  |  | 151.1
9.6333 | 3899 | 249.4 | 151.2 | 115.1 | 35.1 | 15.6 | 29.6 | 200 | 0.038 | 4.5 | 4.47 | 409.5 | 170.3 | 14.2 | 14.6 |  |  |  | 151.2
9.6417 | 3901 | 249 | 151.1 | 115.1 | 35.2 | 15.6 | 29.6 | 202.9 | 0.05 | 4.51 | 4.43 | 409 | 170.1 | 14.3 | 14.6 |  |  |  | 151.1
9.65 | 3902 | 249.7 | 151.1 | 115 | 34.9 | 15.6 | 30 | 200.2 | 0.051 | 4.45 | 4.56 | 410.4 | 169.8 | 14.3 | 14.5 |  |  |  | 151.1
9.6583 | 3895 | 251.8 | 151.1 | 115 | 34.9 | 15.6 | 30.5 | 198.8 | 0.037 | 4.5 | 4.5 | 409.9 | 170.6 | 14.3 | 14.4 |  |  |  | 151.1
9.6667 | 3903 | 248.2 | 151 | 115 | 35 | 15.6 | 30.4 | 200.5 | 0.041 | 4.39 | 4.44 | 410.1 | 169.4 | 14.3 | 14.5 |  |  |  | 151
9.675 | 3898 | 250.9 | 151 | 115 | 35 | 15.6 | 30 | 201.9 | 0.041 | 4.48 | 4.47 | 410.3 | 169.8 | 14.4 | 14.4 |  |  |  | 151
9.6833 | 3909 | 248.2 | 150.9 | 115.1 | 35 | 15.6 | 29.6 | 199.7 | 0.036 | 4.49 | 4.51 | 409.3 | 169.6 | 14.3 | 14.5 |  |  |  | 150.9
9.6917 | 3900 | 248.9 | 151 | 115.1 | 35 | 15.7 | 29.5 | 199.9 | 0.058 | 4.5 | 4.47 | 410.5 | 169.8 | 14.3 | 14.5 |  |  |  | 151
9.7 | 3899 | 250.9 | 151 | 115 | 35 | 15.7 | 30 | 196.1 | 0.036 | 4.43 | 4.5 | 409.7 | 170.3 | 14.3 | 14.6 |  |  |  | 151
9.7083 | 3899 | 249 | 151 | 114.9 | 35 | 15.7 | 30.6 | 202.8 | 0.042 | 4.48 | 4.45 | 410.2 | 170.7 | 14.2 | 14.3 |  |  |  | 151
9.7167 | 3900 | 250.7 | 151 | 115 | 35 | 15.7 | 30.4 | 198.5 | 0.042 | 4.5 | 4.46 | 409.9 | 170.1 | 14.2 | 14.5 |  |  |  | 151
9.725 | 3901 | 248.5 | 151 | 115 | 35 | 15.7 | 29.8 | 196.8 | 0.054 | 4.46 | 4.47 | 410 | 169.1 | 14.4 | 14.6 |  |  |  | 151
9.7333 | 3899 | 249.7 | 151 | 115 | 35.1 | 15.7 | 29.5 | 198.9 | 0.045 | 4.49 | 4.5 | 409.8 | 170.6 | 14.3 | 14.5 |  |  |  | 151
9.7417 | 3900 | 251.6 | 151 | 115 | 35.1 | 15.7 | 29.7 | 199.4 | 0.034 | 4.52 | 4.49 | 410.6 | 170.1 | 14.3 | 14.5 |  |  |  | 151
9.75 | 3899 | 250.7 | 151 | 115 | 35 | 15.7 | 30.2 | 203.8 | 0.064 | 4.44 | 4.59 | 409.8 | 170.2 | 14.3 | 14.5 |  |  |  | 151
9.7583 | 3899 | 251.6 | 150.9 | 115 | 35 | 15.7 | 30.5 | 199.5 | 0.041 | 4.52 | 4.54 | 409.9 | 169.9 | 14.2 | 14.5 |  |  |  | 150.9
9.7667 | 3901 | 247.7 | 150.9 | 115 | 34.8 | 15.7 | 30.3 | 201.6 | 0.062 | 4.47 | 4.46 | 409.7 | 170.1 | 14.3 | 14.6 |  |  |  | 150.9
9.775 | 3900 | 248.8 | 151 | 115 | 34.9 | 15.7 | 29.9 | 200 | 0.049 | 4.49 | 4.47 | 409.5 | 170 | 14.4 | 14.5 |  |  |  | 151
9.7833 | 3903 | 251.6 | 151 | 115 | 35 | 15.7 | 29.5 | 198.4 | 0.064 | 4.5 | 4.55 | 409.9 | 170.7 | 14.3 | 14.4 |  |  |  | 151
9.7917 | 3903 | 247.2 | 150.9 | 115 | 35 | 15.7 | 29.7 | 199 | 0.053 | 4.49 | 4.44 | 409.4 | 170.1 | 14.4 | 14.5 |  |  |  | 150.9
9.8 | 3903 | 248.8 | 150.9 | 115 | 35 | 15.7 | 30.1 | 199.2 | 0.046 | 4.5 | 4.44 | 409.5 | 169.8 | 14.3 | 14.7 |  |  |  | 150.9
9.8083 | 3903 | 249.8 | 150.8 | 115 | 34.9 | 15.7 | 30.6 | 197.7 | 0.043 | 4.49 | 4.52 | 409.7 | 170 | 14.2 | 14.5 |  |  |  | 150.8
9.8167 | 3901 | 251.6 | 150.8 | 115 | 35 | 15.7 | 30.4 | 199.2 | 0.04 | 4.49 | 4.55 | 410.1 | 170.1 | 14.3 | 14.5 |  |  |  | 150.8
9.825 | 3899 | 250 | 150.9 | 115 | 35 | 15.7 | 29.8 | 196.3 | 0.036 | 4.51 | 4.44 | 410.1 | 169.9 | 14.4 | 14.6 |  |  |  | 150.9
9.8333 | 3900 | 248.6 | 150.9 | 115 | 35 | 15.7 | 29.5 | 199.6 | 0.031 | 4.5 | 4.5 | 410.4 | 169.6 | 14.3 | 14.5 |  |  |  | 150.9
9.8417 | 3899 | 249.7 | 151 | 115 | 35 | 15.7 | 29.6 | 201.1 | 0.058 | 4.57 | 4.44 | 410.3 | 171 | 14.3 | 14.4 |  |  |  | 151
9.85 | 3898 | 249.6 | 151 | 115 | 35.1 | 15.7 | 30.1 | 203.3 | 0.05 | 4.57 | 4.5 | 409.5 | 170 | 14.3 | 14.4 |  |  |  | 151
9.8583 | 3902 | 249.5 | 151.1 | 115 | 35.1 | 15.7 | 30.6 | 200 | 0.033 | 4.52 | 4.54 | 411.2 | 170.3 | 14.3 | 14.5 |  |  |  | 151.1
9.8667 | 3891 | 250.6 | 151 | 115 | 35.1 | 15.7 | 30.3 | 198.8 | 0.044 | 4.5 | 4.46 | 410.4 | 169.9 | 14.4 | 14.5 |  |  |  | 151
9.875 | 3898 | 249.5 | 151.1 | 115 | 35 | 15.7 | 29.7 | 202.9 | 0.044 | 4.46 | 4.51 | 410.1 | 169.4 | 14.2 | 14.5 |  |  |  | 151.1
9.8833 | 3901 | 248.9 | 151.1 | 115.1 | 35 | 15.7 | 29.4 | 199.9 | 0.058 | 4.44 | 4.49 | 410.3 | 170.2 | 14.4 | 14.5 |  |  |  | 151.1
9.8917 | 3899 | 248.6 | 151.2 | 115 | 35 | 15.7 | 29.9 | 198.4 | 0.058 | 4.46 | 4.47 | 410 | 170.2 | 14.4 | 14.5 |  |  |  | 151.2
9.9 | 3900 | 251.7 | 151.2 | 115 | 34.9 | 15.7 | 30.5 | 198.3 | 0.066 | 4.45 | 4.52 | 410.1 | 169.6 | 14.3 | 14.5 |  |  |  | 151.2
9.9083 | 3903 | 248.3 | 151.2 | 115 | 35.1 | 15.7 | 30.5 | 199.8 | 0.039 | 4.5 | 4.5 | 410.7 | 169.6 | 14.4 | 14.5 |  |  |  | 151.2
9.9167 | 3898 | 252 | 151.2 | 115.1 | 35.1 | 15.7 | 29.9 | 194.1 | 0.045 | 4.49 | 4.47 | 409.9 | 169.5 | 14.3 | 14.7 |  |  |  | 151.2
9.925 | 3898 | 250.4 | 151.2 | 115 | 35.1 | 15.7 | 29.6 | 203.3 | 0.046 | 4.51 | 4.56 | 410.1 | 169.9 | 14.3 | 14.6 |  |  |  | 151.2
9.9333 | 3900 | 250.8 | 151.2 | 115 | 35 | 15.7 | 29.6 | 203.5 | 0.045 | 4.47 | 4.51 | 409.5 | 169.7 | 14.3 | 14.5 |  |  |  | 151.2
9.9417 | 3902 | 246.9 | 151.1 | 115 | 35.1 | 15.7 | 29.9 | 199.6 | 0.036 | 4.42 | 4.48 | 409.7 | 170.4 | 14.3 | 14.5 |  |  |  | 151.1
9.95 | 3902 | 249.8 | 151.1 | 115 | 35.1 | 15.7 | 30.5 | 200.1 | 0.052 | 4.51 | 4.52 | 410.2 | 169.9 | 14.3 | 14.4 |  |  |  | 151.1
9.9583 | 3899 | 249.6 | 150.9 | 115 | 35 | 15.7 | 30.5 | 198.5 | 0.066 | 4.52 | 4.53 | 410.1 | 169.8 | 14.4 | 14.6 |  |  |  | 150.9
9.9667 | 3899 | 249.8 | 150.9 | 115 | 34.9 | 15.7 | 29.9 | 199.7 | 0.044 | 4.46 | 4.51 | 410 | 169.9 | 14.3 | 14.5 |  |  |  | 150.9
9.975 | 3899 | 252 | 150.9 | 115 | 34.9 | 15.7 | 29.5 | 200.2 | 0.049 | 4.52 | 4.44 | 410.4 | 170.1 | 14.4 | 14.5 |  |  |  | 150.9
9.9833 | 3899 | 251.3 | 150.8 | 115 | 34.9 | 15.7 | 29.6 | 196.5 | 0.047 | 4.53 | 4.46 | 409.9 | 169.7 | 14.3 | 14.6 |  |  |  | 150.8
9.9917 | 3898 | 250.3 | 150.9 | 115.1 | 34.9 | 15.7 | 30.1 | 200.4 | 0.057 | 4.46 | 4.49 | 409.7 | 170.1 | 14.3 | 14.4 |  |  |  | 150.9
10 | 3905 | 246.7 | 150.8 | 115 | 35 | 15.7 | 30.7 | 197.8 | 0.045 | 4.44 | 4.48 | 410 | 170 | 14.2 | 14.5 |  |  |  | 150.8
10.0083 | 3900 | 250 | 150.8 | 115 | 35 | 15.7 | 30.3 | 200.5 | 0.053 | 4.46 | 4.5 | 410.2 | 169.5 | 14.3 | 14.5 |  |  |  | 150.8
10.0167 | 3901 | 248.8 | 150.8 | 115 | 35.1 | 15.6 | 29.7 | 199.9 | 0.055 | 4.47 | 4.54 | 409.5 | 170.4 | 14.3 | 14.6 |  |  |  | 150.8
10.025 | 3903 | 249 | 150.9 | 115 | 35.1 | 15.7 | 29.5 | 199.9 | 0.044 | 4.5 | 4.5 | 410.4 | 169.9 | 14.2 | 14.6 |  |  |  | 150.9
10.0333 | 3901 | 247.2 | 150.9 | 114.9 | 35 | 15.6 | 29.7 | 199 | 0.073 | 4.49 | 4.5 | 410.1 | 170.1 | 14.3 | 14.5 |  |  |  | 150.9
10.0417 | 3901 | 249.3 | 150.9 | 114.9 | 35.1 | 15.6 | 30.2 | 201.4 | 0.032 | 4.54 | 4.42 | 409.8 | 170.2 | 14.3 | 14.5 |  |  |  | 150.9
10.05 | 3902 | 249.2 | 151 | 115 | 35 | 15.6 | 30.6 | 196.5 | 0.042 | 4.47 | 4.53 | 410.1 | 170.2 | 14.3 | 14.4 |  |  |  | 151
10.0583 | 3901 | 251.2 | 151.1 | 115 | 35 | 15.7 | 30.3 | 202.3 | 0.067 | 4.56 | 4.56 | 409.9 | 170.9 | 14.3 | 14.5 |  |  |  | 151.1
10.0667 | 3903 | 248.3 | 151.1 | 115.1 | 35 | 15.6 | 29.8 | 195.4 | 0.042 | 4.45 | 4.46 | 409.7 | 169.8 | 14.3 | 14.5 |  |  |  | 151.1
10.075 | 3894 | 251.3 | 151.1 | 115.1 | 35 | 15.7 | 29.6 | 200.1 | 0.032 | 4.51 | 4.43 | 410.5 | 169.2 | 14.4 | 14.5 |  |  |  | 151.1
10.0833 | 3896 | 248.1 | 151.2 | 115 | 35 | 15.7 | 29.7 | 198.5 | 0.069 | 4.52 | 4.5 | 409.9 | 169 | 14.4 | 14.5 |  |  |  | 151.2
10.0917 | 3902 | 250.3 | 151.2 | 114.9 | 35 | 15.7 | 30 | 203.4 | 0.058 | 4.45 | 4.46 | 409.6 | 169.8 | 14.3 | 14.6 |  |  |  | 151.2
10.1 | 3898 | 250.6 | 151.1 | 115 | 34.9 | 15.7 | 30.5 | 197 | 0.052 | 4.52 | 4.46 | 410.7 | 170 | 14.2 | 14.5 |  |  |  | 151.1
10.1083 | 3904 | 248.2 | 151.1 | 115 | 34.8 | 15.7 | 30.4 | 198.6 | 0.041 | 4.41 | 4.52 | 411.3 | 171.2 | 14.3 | 14.6 |  |  |  | 151.1
10.1167 | 3903 | 249.6 | 151.1 | 115 | 34.9 | 15.7 | 29.9 | 198.9 | 0.05 | 4.52 | 4.48 | 410.3 | 170.2 | 14.3 | 14.5 |  |  |  | 151.1
10.125 | 3898 | 250.7 | 151.1 | 115.1 | 34.9 | 15.7 | 29.5 | 201.9 | 0.026 | 4.48 | 4.47 | 409.8 | 169.8 | 14.5 | 14.5 |  |  |  | 151.1
10.1333 | 3903 | 251.2 | 151.1 | 115.1 | 35 | 15.7 | 29.7 | 199.1 | 0.064 | 4.45 | 4.48 | 409.9 | 170 | 14.4 | 14.5 |  |  |  | 151.1
10.1417 | 3903 | 249.1 | 151 | 115 | 35 | 15.7 | 30.2 | 200.1 | 0.047 | 4.54 | 4.47 | 410.3 | 170.6 | 14.2 | 14.5 |  |  |  | 151
10.15 | 3901 | 249.5 | 151 | 115 | 35 | 15.7 | 30.6 | 202.6 | 0.032 | 4.48 | 4.55 | 410.1 | 170.2 | 14.3 | 14.5 |  |  |  | 151
10.1583 | 3902 | 250.5 | 151 | 114.9 | 34.9 | 15.7 | 30.2 | 201.2 | 0.033 | 4.41 | 4.61 | 411 | 170.5 | 14.4 | 14.6 |  |  |  | 151
10.1667 | 3903 | 247.4 | 150.9 | 114.9 | 35 | 15.7 | 29.6 | 198.9 | 0.039 | 4.53 | 4.52 | 410.5 | 170.2 | 14.4 | 14.5 |  |  |  | 150.9
10.175 | 3898 | 251.2 | 150.9 | 114.9 | 34.9 | 15.7 | 29.5 | 199.5 | 0.051 | 4.45 | 4.47 | 409.9 | 169.9 | 14.2 | 14.5 |  |  |  | 150.9
10.1833 | 3898 | 251.6 | 150.9 | 115.1 | 35 | 15.7 | 29.9 | 198.5 | 0.048 | 4.47 | 4.52 | 410.1 | 170 | 14.3 | 14.5 |  |  |  | 150.9
10.1917 | 3904 | 246.7 | 150.9 | 115.1 | 35 | 15.7 | 30.4 | 201.1 | 0.071 | 4.57 | 4.52 | 412.7 | 169.7 | 14.4 | 14.6 |  |  |  | 150.9
10.2 | 3901 | 248.9 | 151 | 115.1 | 35 | 15.7 | 30.5 | 199.6 | 0.058 | 4.62 | 4.54 | 410.4 | 169.9 | 14.3 | 14.6 |  |  |  | 151
10.2083 | 3899 | 249.4 | 150.9 | 115 | 35 | 15.7 | 29.9 | 197.2 | 0.053 | 4.47 | 4.56 | 411.3 | 170.4 | 14.2 | 14.5 |  |  |  | 150.9
10.2167 | 3902 | 249.1 | 151 | 114.9 | 35.1 | 15.7 | 29.6 | 201 | 0.058 | 4.62 | 4.51 | 408.8 | 170.3 | 14.4 | 14.6 |  |  |  | 151
10.225 | 3897 | 249.5 | 150.9 | 114.9 | 35 | 15.7 | 29.6 | 200.2 | 0.046 | 4.51 | 4.46 | 409.4 | 170.7 | 14.3 | 14.5 |  |  |  | 150.9
10.2333 | 3902 | 249 | 150.9 | 115 | 35 | 15.7 | 29.9 | 198.3 | 0.041 | 4.55 | 4.5 | 410.1 | 169.9 | 14.2 | 14.5 |  |  |  | 150.9
10.2417 | 3898 | 250.1 | 150.9 | 115 | 35 | 15.7 | 30.4 | 199.6 | 0.043 | 4.52 | 4.45 | 410.7 | 170.4 | 14.2 | 14.5 |  |  |  | 150.9
10.25 | 3898 | 249.7 | 151 | 115.1 | 35 | 15.7 | 30.5 | 198.5 | 0.043 | 4.46 | 4.42 | 410.1 | 169.8 | 14.4 | 14.4 |  |  |  | 151
10.2583 | 3898 | 248.3 | 151 | 115 | 35 | 15.7 | 30 | 199.6 | 0.051 | 4.46 | 4.54 | 410.7 | 170.8 | 14.3 | 14.4 |  |  |  | 151
10.2667 | 3900 | 248.9 | 150.9 | 114.9 | 35 | 15.7 | 29.6 | 201.4 | 0.051 | 4.5 | 4.56 | 410.6 | 170.2 | 14.3 | 14.4 |  |  |  | 150.9
10.275 | 3898 | 248.4 | 151 | 114.9 | 35 | 15.7 | 29.6 | 201.2 | 0.047 | 4.51 | 4.5 | 410.5 | 169.6 | 14.5 | 14.7 |  |  |  | 151
10.2833 | 3899 | 251.6 | 151 | 115.1 | 35 | 15.7 | 30 | 199.5 | 0.035 | 4.52 | 4.48 | 410 | 170.4 | 14.3 | 14.5 |  |  |  | 151
10.2917 | 3901 | 248.3 | 151 | 115.1 | 35 | 15.7 | 30.5 | 195.9 | 0.053 | 4.52 | 4.5 | 410.7 | 170.4 | 14.2 | 14.4 |  |  |  | 151
10.3 | 3896 | 252 | 151.1 | 115.1 | 35.1 | 15.7 | 30.4 | 202.1 | 0.04 | 4.52 | 4.5 | 409.7 | 169.9 | 14.3 | 14.6 |  |  |  | 151.1
10.3083 | 3903 | 248.7 | 151.1 | 115 | 35 | 15.7 | 29.8 | 204 | 0.034 | 4.52 | 4.51 | 410.2 | 170.3 | 14.4 | 14.5 |  |  |  | 151.1
10.3167 | 3897 | 249.6 | 151.1 | 114.9 | 34.9 | 15.7 | 29.6 | 201 | 0.046 | 4.46 | 4.49 | 411.3 | 170.5 | 14.4 | 14.4 |  |  |  | 151.1
10.325 | 3900 | 251.8 | 151 | 114.8 | 35 | 15.7 | 29.7 | 199.6 | 0.024 | 4.49 | 4.55 | 411.7 | 169.7 | 14.3 | 14.7 |  |  |  | 151
10.3333 | 3902 | 249.7 | 151 | 115 | 35 | 15.7 | 30.1 | 199.5 | 0.045 | 4.46 | 4.43 | 409.9 | 169.8 | 14.3 | 14.4 |  |  |  | 151
10.3417 | 3903 | 248 | 151 | 115.1 | 35 | 15.7 | 30.4 | 200.1 | 0.051 | 4.47 | 4.48 | 409.9 | 170.6 | 14.4 | 14.5 |  |  |  | 151
10.35 | 3896 | 252.1 | 151 | 115 | 35 | 15.7 | 30.4 | 198.1 | 0.065 | 4.54 | 4.49 | 410 | 170.5 | 14.3 | 14.5 |  |  |  | 151
10.3583 | 3903 | 250 | 151 | 115 | 35 | 15.7 | 29.9 | 198.8 | 0.028 | 4.46 | 4.5 | 410.4 | 169.8 | 14.3 | 14.6 |  |  |  | 151
10.3667 | 3896 | 248.7 | 151 | 114.9 | 35.2 | 15.7 | 29.6 | 197.2 | 0.031 | 4.49 | 4.52 | 410.1 | 170.8 | 14.3 | 14.6 |  |  |  | 151
10.375 | 3898 | 250.3 | 151 | 114.8 | 35 | 15.7 | 29.7 | 197.1 | 0.065 | 4.48 | 4.46 | 409.2 | 170 | 14.3 | 14.5 |  |  |  | 151
10.3833 | 3900 | 248 | 150.9 | 114.9 | 35 | 15.7 | 30 | 201.2 | 0.067 | 4.48 | 4.47 | 411.1 | 169.9 | 14.2 | 14.5 |  |  |  | 150.9
10.3917 | 3901 | 248.3 | 151 | 115.1 | 34.9 | 15.7 | 30.3 | 196.7 | 0.061 | 4.4 | 4.53 | 410.8 | 170 | 14.4 | 14.5 |  |  |  | 151
10.4 | 3900 | 250.3 | 150.9 | 115.1 | 35 | 15.7 | 30.5 | 199.4 | 0.062 | 4.45 | 4.53 | 410.3 | 169.5 | 14.3 | 14.6 |  |  |  | 150.9
10.4083 | 3896 | 249.2 | 151.1 | 115.2 | 35 | 15.7 | 30.1 | 196.6 | 0.054 | 4.52 | 4.46 | 410.2 | 169.8 | 14.4 | 14.5 |  |  |  | 151.1
10.4167 | 3902 | 249.9 | 151 | 115 | 35 | 15.7 | 29.7 | 201.8 | 0.041 | 4.5 | 4.57 | 410.1 | 170.2 | 14.4 | 14.5 |  |  |  | 151
10.425 | 3899 | 250.9 | 151 | 114.9 | 35.1 | 15.7 | 29.5 | 200.3 | 0.079 | 4.52 | 4.51 | 410.1 | 170.1 | 14.3 | 14.5 |  |  |  | 151
10.4333 | 3896 | 247 | 151.1 | 114.9 | 35.1 | 15.7 | 29.8 | 199.3 | 0.051 | 4.51 | 4.5 | 410.9 | 169.7 | 14.4 | 14.5 |  |  |  | 151.1
10.4417 | 3901 | 247.6 | 151 | 114.9 | 35.1 | 15.7 | 30.4 | 199.6 | 0.051 | 4.45 | 4.48 | 409.8 | 170.4 | 14.4 | 14.5 |  |  |  | 151
10.45 | 3897 | 251.5 | 151 | 115.1 | 35 | 15.7 | 30.6 | 202.6 | 0.044 | 4.53 | 4.52 | 410.3 | 169.7 | 14.2 | 14.5 |  |  |  | 151
10.4583 | 3898 | 250.6 | 151 | 115.1 | 35 | 15.7 | 30.1 | 200.6 | 0.043 | 4.49 | 4.47 | 410.8 | 169.5 | 14.4 | 14.4 |  |  |  | 151
10.4667 | 3902 | 249.4 | 151 | 115.1 | 35 | 15.7 | 29.5 | 200.8 | 0.037 | 4.47 | 4.5 | 410 | 169.4 | 14.2 | 14.7 |  |  |  | 151
10.475 | 3898 | 249.8 | 151 | 115 | 34.9 | 15.7 | 29.6 | 200.9 | 0.083 | 4.48 | 4.42 | 410.1 | 170.4 | 14.2 | 14.4 |  |  |  | 151
10.4833 | 3901 | 248.5 | 151 | 114.9 | 35 | 15.7 | 30 | 200 | 0.061 | 4.54 | 4.48 | 409.4 | 170 | 14.3 | 14.5 |  |  |  | 151
10.4917 | 3898 | 248.5 | 151 | 114.9 | 35 | 15.7 | 30.6 | 198.3 | 0.054 | 4.54 | 4.49 | 409.5 | 170.4 | 14.3 | 14.5 |  |  |  | 151
10.5 | 3899 | 249.9 | 151 | 115.1 | 35.1 | 15.7 | 30.4 | 200.9 | 0.046 | 4.53 | 4.49 | 409.6 | 170 | 14.2 | 14.4 |  |  |  | 151
10.5083 | 3897 | 251.4 | 151 | 115.1 | 35.1 | 15.7 | 29.8 | 200 | 0.044 | 4.41 | 4.57 | 409.8 | 169.9 | 14.3 | 14.7 |  |  |  | 151
10.5167 | 3903 | 247 | 151.1 | 115.2 | 35 | 15.7 | 29.5 | 197.6 | 0.064 | 4.47 | 4.43 | 410.3 | 169.6 | 14.3 | 14.5 |  |  |  | 151.1
10.525 | 3905 | 248.6 | 151 | 115 | 35 | 15.6 | 29.8 | 204.5 | 0.054 | 4.63 | 4.49 | 408.3 | 169.7 | 14.3 | 14.5 |  |  |  | 151
10.5333 | 3898 | 250 | 151 | 114.7 | 35 | 15.6 | 30.3 | 200.3 | 0.039 | 4.51 | 4.49 | 409.7 | 170.2 | 14.2 | 14.5 |  |  |  | 151
10.5417 | 3897 | 249.3 | 150.9 | 115 | 35 | 15.6 | 30.7 | 199.2 | 0.078 | 4.48 | 4.49 | 408.6 | 170 | 14.3 | 14.5 |  |  |  | 150.9
10.55 | 3900 | 250.6 | 150.9 | 115.1 | 35 | 15.6 | 30.1 | 196.8 | 0.06 | 4.49 | 4.49 | 409.8 | 169.7 | 14.4 | 14.5 |  |  |  | 150.9
10.5583 | 3903 | 250 | 151 | 115.3 | 35.1 | 15.6 | 29.6 | 200.5 | 0.048 | 4.51 | 4.49 | 408.6 | 169.9 | 14.3 | 14.4 |  |  |  | 151
10.5667 | 3899 | 251.9 | 151 | 115 | 35.1 | 15.7 | 29.5 | 202.8 | 0.056 | 4.49 | 4.5 | 410.6 | 170.5 | 14.3 | 14.5 |  |  |  | 151
10.575 | 3901 | 247.8 | 151.1 | 114.9 | 35.1 | 15.6 | 29.9 | 199.4 | 0.042 | 4.5 | 4.49 | 409.3 | 169.1 | 14.3 | 14.6 |  |  |  | 151.1
10.5833 | 3899 | 250.2 | 151.1 | 114.8 | 35 | 15.7 | 30.4 | 201.1 | 0.054 | 4.48 | 4.46 | 410.4 | 169.7 | 14.3 | 14.6 |  |  |  | 151.1
10.5917 | 3897 | 250.6 | 151.1 | 115.1 | 35 | 15.7 | 30.5 | 198.8 | 0.051 | 4.54 | 4.5 | 408.3 | 170 | 14.4 | 14.4 |  |  |  | 151.1
10.6 | 3903 | 249.3 | 151 | 115.3 | 35 | 15.7 | 29.9 | 201.1 | 0.035 | 4.56 | 4.5 | 408.8 | 170 | 14.4 | 14.5 |  |  |  | 151
10.6083 | 3898 | 253 | 151.1 | 115.1 | 35.2 | 15.7 | 29.6 | 198.9 | 0.046 | 4.51 | 4.49 | 410.1 | 169.5 | 14.3 | 14.5 |  |  |  | 151.1
10.6167 | 3901 | 248.9 | 151.1 | 114.9 | 34.9 | 15.7 | 29.6 | 202.8 | 0.054 | 4.54 | 4.45 | 410.4 | 169.6 | 14.4 | 14.6 |  |  |  | 151.1
10.625 | 3903 | 249.6 | 151.1 | 114.8 | 34.9 | 15.7 | 30.1 | 199.7 | 0.059 | 4.49 | 4.51 | 410.7 | 169.4 | 14.3 | 14.4 |  |  |  | 151.1
10.6333 | 3900 | 250.1 | 151 | 115 | 35 | 15.7 | 30.6 | 199.3 | 0.063 | 4.5 | 4.55 | 409.6 | 169.5 | 14.4 | 14.5 |  |  |  | 151
10.6417 | 3900 | 250.1 | 151 | 115.1 | 35 | 15.7 | 30.3 | 201.2 | 0.047 | 4.48 | 4.53 | 409.6 | 169.5 | 14.3 | 14.6 |  |  |  | 151
10.65 | 3900 | 248.4 | 151 | 115.1 | 34.9 | 15.7 | 29.7 | 202.1 | 0.046 | 4.51 | 4.49 | 410.6 | 169.6 | 14.3 | 14.5 |  |  |  | 151
10.6583 | 3900 | 251.4 | 151.1 | 115 | 34.9 | 15.7 | 29.5 | 199.8 | 0.024 | 4.51 | 4.53 | 410 | 171 | 14.3 | 14.5 |  |  |  | 151.1
10.6667 | 3905 | 248.5 | 151 | 114.8 | 34.9 | 15.7 | 29.7 | 201.7 | 0.052 | 4.48 | 4.49 | 410.7 | 169.5 | 14.3 | 14.4 |  |  |  | 151
10.675 | 3897 | 252.4 | 150.9 | 114.9 | 35 | 15.7 | 30.3 | 201.2 | 0.054 | 4.51 | 4.47 | 410.3 | 169.7 | 14.3 | 14.5 |  |  |  | 150.9
10.6833 | 3900 | 249.1 | 151 | 115.1 | 35 | 15.7 | 30.7 | 203.8 | 0.043 | 4.52 | 4.47 | 409.6 | 169.5 | 14.3 | 14.4 |  |  |  | 151
10.6917 | 3897 | 252.3 | 150.9 | 115.1 | 35 | 15.7 | 30.1 | 199.5 | 0.051 | 4.44 | 4.54 | 410.1 | 169.1 | 14.3 | 14.4 |  |  |  | 150.9
10.7 | 3902 | 248.4 | 151 | 115 | 35.1 | 15.7 | 29.6 | 200.3 | 0.056 | 4.5 | 4.52 | 408.4 | 169.4 | 14.2 | 14.5 |  |  |  | 151
10.7083 | 3904 | 250.2 | 151 | 115 | 35 | 15.7 | 29.5 | 199.9 | 0.061 | 4.5 | 4.57 | 409.9 | 169.6 | 14.2 | 14.6 |  |  |  | 151
10.7167 | 3899 | 250.3 | 151 | 114.9 | 35 | 15.7 | 30.1 | 201.2 | 0.063 | 4.5 | 4.6 | 410.8 | 169.6 | 14.4 | 14.4 |  |  |  | 151
10.725 | 3901 | 249.2 | 151 | 115 | 35 | 15.7 | 30.6 | 202.5 | 0.056 | 4.44 | 4.48 | 409.9 | 170.3 | 14.3 | 14.5 |  |  |  | 151
10.7333 | 3900 | 250.9 | 151 | 115.1 | 34.9 | 15.7 | 30.3 | 198.3 | 0.038 | 4.52 | 4.53 | 410.8 | 170.1 | 14.3 | 14.5 |  |  |  | 151
10.7417 | 3900 | 250.1 | 151 | 115.1 | 35 | 15.7 | 29.8 | 200.2 | 0.043 | 4.51 | 4.49 | 409 | 169.8 | 14.2 | 14.5 |  |  |  | 151
10.75 | 3901 | 248.4 | 151 | 115.1 | 35 | 15.7 | 29.4 | 201.1 | 0.021 | 4.47 | 4.47 | 410.1 | 169.4 | 14.3 | 14.5 |  |  |  | 151
10.7583 | 3899 | 250.6 | 151 | 115 | 35 | 15.7 | 29.8 | 200.9 | 0.054 | 4.52 | 4.43 | 409.8 | 170.5 | 14.3 | 14.5 |  |  |  | 151
10.7667 | 3901 | 250.5 | 150.9 | 115 | 35.1 | 15.7 | 30.4 | 199.4 | 0.053 | 4.5 | 4.47 | 408.1 | 170.2 | 14.4 | 14.5 |  |  |  | 150.9
10.775 | 3903 | 249.1 | 151 | 114.9 | 35 | 15.7 | 30.6 | 200.4 | 0.05 | 4.47 | 4.61 | 410.3 | 170.2 | 14.3 | 14.5 |  |  |  | 151
10.7833 | 3899 | 249.9 | 151 | 114.9 | 35 | 15.7 | 29.9 | 200.3 | 0.046 | 4.47 | 4.5 | 409.5 | 170.1 | 14.2 | 14.5 |  |  |  | 151
10.7917 | 3903 | 249.1 | 151 | 115 | 35 | 15.7 | 29.5 | 200 | 0.028 | 4.47 | 4.56 | 410.4 | 169.9 | 14.3 | 14.5 |  |  |  | 151
10.8 | 3911 | 249.3 | 151 | 115.1 | 35 | 15.7 | 29.6 | 198.7 | 0.074 | 4.62 | 4.46 | 409.8 | 169.8 | 14.5 | 14.5 |  |  |  | 151
10.8083 | 3897 | 252 | 151 | 115.1 | 34.8 | 15.7 | 30.1 | 200 | 0.061 | 4.54 | 4.48 | 409.5 | 169.9 | 14.3 | 14.5 |  |  |  | 151
10.8167 | 3899 | 249.5 | 150.9 | 114.9 | 35 | 15.7 | 30.6 | 202.2 | 0.076 | 4.52 | 4.48 | 410.4 | 170.3 | 14.3 | 14.5 |  |  |  | 150.9
10.825 | 3900 | 248.6 | 151 | 114.8 | 35 | 15.7 | 30.2 | 200.4 | 0.073 | 4.52 | 4.47 | 409.7 | 169.7 | 14.4 | 14.5 |  |  |  | 151
10.8333 | 3899 | 250.1 | 151 | 115 | 35 | 15.7 | 29.8 | 201.1 | 0.054 | 4.53 | 4.47 | 409.2 | 170 | 14.3 | 14.6 |  |  |  | 151
10.8417 | 3897 | 248.3 | 151 | 115 | 35.2 | 15.7 | 29.5 | 198.7 | 0.048 | 4.5 | 4.53 | 410.5 | 170.4 | 14.3 | 14.4 |  |  |  | 151
10.85 | 3899 | 249.4 | 151 | 115.1 | 35 | 15.7 | 29.8 | 200.9 | 0.046 | 4.31 | 4.5 | 409.9 | 170.6 | 14.4 | 14.5 |  |  |  | 151
10.8583 | 3904 | 251.8 | 151.1 | 115 | 35 | 15.7 | 30.3 | 199.9 | 0.041 | 4.46 | 4.47 | 410.2 | 169.4 | 14.5 | 14.4 |  |  |  | 151.1
10.8667 | 3900 | 249.1 | 151.1 | 115 | 35.2 | 15.7 | 30.5 | 198.9 | 0.051 | 4.51 | 4.51 | 409.4 | 169.4 | 14.4 | 14.4 |  |  |  | 151.1
10.875 | 3898 | 250.6 | 151 | 114.9 | 35 | 15.7 | 30.1 | 201.3 | 0.041 | 4.53 | 4.53 | 409.5 | 170.4 | 14.2 | 14.5 |  |  |  | 151
10.8833 | 3901 | 249.3 | 151 | 115 | 34.8 | 15.7 | 29.5 | 202.7 | 0.039 | 4.41 | 4.46 | 409.2 | 169.4 | 14.3 | 14.5 |  |  |  | 151
10.8917 | 3902 | 249.6 | 151 | 115.1 | 35 | 15.7 | 29.6 | 197.6 | 0.041 | 4.49 | 4.52 | 410.3 | 169.3 | 14.4 | 14.5 |  |  |  | 151
10.9 | 3902 | 249.4 | 151.1 | 115.1 | 34.9 | 15.7 | 30.1 | 201.4 | 0.032 | 4.54 | 4.56 | 409.3 | 169.9 | 14.3 | 14.4 |  |  |  | 151.1
10.9083 | 3898 | 251.5 | 151.1 | 115 | 34.9 | 15.7 | 30.6 | 203 | 0.04 | 4.44 | 4.49 | 412.1 | 170.7 | 14.4 | 14.4 |  |  |  | 151.1
10.9167 | 3900 | 249.7 | 151.1 | 114.9 | 35.1 | 15.7 | 30.3 | 200.1 | 0.057 | 4.66 | 4.47 | 408.4 | 170.4 | 14.3 | 14.5 |  |  |  | 151.1
10.925 | 3900 | 249.9 | 151 | 114.9 | 35 | 15.7 | 29.7 | 198 | 0.043 | 4.36 | 4.4 | 410.7 | 170.4 | 14.3 | 14.5 |  |  |  | 151
10.9333 | 3902 | 249.1 | 151 | 115 | 35 | 15.7 | 29.5 | 201.9 | 0.043 | 4.38 | 4.48 | 410 | 169.5 | 14.4 | 14.5 |  |  |  | 151
10.9417 | 3900 | 249.6 | 151.1 | 115 | 35.1 | 15.7 | 29.8 | 201.9 | 0.055 | 4.5 | 4.42 | 410.1 | 169 | 14.4 | 14.5 |  |  |  | 151.1
10.95 | 3899 | 251.1 | 151 | 115 | 35 | 15.7 | 30.3 | 199.4 | 0.051 | 4.54 | 4.55 | 410.4 | 169.7 | 14.2 | 14.5 |  |  |  | 151
10.9583 | 3898 | 249.1 | 151 | 115.1 | 35 | 15.7 | 30.6 | 198.4 | 0.053 | 4.53 | 4.42 | 410.1 | 170.2 | 14.3 | 14.5 |  |  |  | 151
10.9667 | 3901 | 249.9 | 151 | 114.9 | 35 | 15.7 | 30.1 | 198.9 | 0.033 | 4.49 | 4.53 | 409.1 | 170 | 14.3 | 14.6 |  |  |  | 151
10.975 | 3904 | 249.4 | 151 | 114.9 | 35 | 15.7 | 29.6 | 202 | 0.042 | 4.44 | 4.44 | 410.1 | 169.4 | 14.3 | 14.5 |  |  |  | 151
10.9833 | 3900 | 250.1 | 151 | 115 | 35 | 15.7 | 29.5 | 199.8 | 0.055 | 4.46 | 4.52 | 410 | 169.5 | 14.3 | 14.5 |  |  |  | 151
10.9917 | 3900 | 251.4 | 151 | 115 | 35.1 | 15.7 | 30 | 203.6 | 0.069 | 4.46 | 4.45 | 410.6 | 170.3 | 14.3 | 14.5 |  |  |  | 151
11 | 3896 | 251.7 | 151 | 115.1 | 35 | 15.7 | 30.6 | 198.6 | 0.05 | 4.49 | 4.56 | 409.9 | 170.6 | 14.4 | 14.6 |  |  |  | 151
11.0083 | 3901 | 250.1 | 150.9 | 115 | 35 | 15.7 | 30.3 | 199.4 | 0.049 | 4.49 | 4.46 | 410.2 | 170.2 | 14.3 | 14.5 |  |  |  | 150.9
11.0167 | 3900 | 249.5 | 151 | 114.9 | 35 | 15.7 | 29.7 | 201 | 0.071 | 4.47 | 4.5 | 410 | 170.2 | 14.3 | 14.5 |  |  |  | 151
11.025 | 3899 | 249.9 | 150.9 | 114.9 | 35 | 15.7 | 29.5 | 198.8 | 0.051 | 4.48 | 4.51 | 410.5 | 170.6 | 14.2 | 14.5 |  |  |  | 150.9
11.0333 | 3900 | 250.7 | 150.9 | 115 | 35 | 15.7 | 29.8 | 199.6 | 0.061 | 4.55 | 4.5 | 409.8 | 169.7 | 14.3 | 14.4 |  |  |  | 150.9
11.0417 | 3905 | 248.9 | 150.9 | 115 | 35 | 15.7 | 30.4 | 201.4 | 0.027 | 4.52 | 4.53 | 409.7 | 170.2 | 14.3 | 14.6 |  |  |  | 150.9
11.05 | 3907 | 248 | 150.9 | 115 | 34.9 | 15.7 | 30.6 | 200.9 | 0.055 | 4.62 | 4.46 | 409.8 | 170.3 | 14.3 | 14.5 |  |  |  | 150.9
11.0583 | 3895 | 249.8 | 150.9 | 115 | 35 | 15.7 | 30 | 198.2 | 0.081 | 4.58 | 4.48 | 410.6 | 169.9 | 14.4 | 14.4 |  |  |  | 150.9
11.0667 | 3899 | 248.5 | 150.9 | 115 | 35 | 15.7 | 29.6 | 202.4 | 0.037 | 4.49 | 4.55 | 409.9 | 170.8 | 14.3 | 14.5 |  |  |  | 150.9
11.075 | 3901 | 250.6 | 150.9 | 115 | 35.1 | 15.7 | 29.6 | 197.9 | 0.064 | 4.51 | 4.48 | 409.3 | 169.8 | 14.3 | 14.4 |  |  |  | 150.9
11.0833 | 3899 | 249.6 | 150.9 | 115 | 35 | 15.7 | 29.9 | 198.4 | 0.051 | 4.49 | 4.46 | 409.5 | 170.4 | 14.4 | 14.5 |  |  |  | 150.9
11.0917 | 3900 | 249 | 150.9 | 115 | 35 | 15.7 | 30.4 | 200.9 | 0.075 | 4.5 | 4.45 | 410.3 | 169.9 | 14.3 | 14.4 |  |  |  | 150.9
11.1 | 3897 | 250.7 | 151 | 115 | 35.1 | 15.7 | 30.5 | 199.7 | 0.045 | 4.46 | 4.55 | 409.8 | 170.4 | 14.4 | 14.5 |  |  |  | 151
11.1083 | 3900 | 248.3 | 151 | 115.1 | 35.1 | 15.7 | 30 | 198.2 | 0.071 | 4.51 | 4.43 | 410.1 | 170 | 14.3 | 14.4 |  |  |  | 151
11.1167 | 3895 | 249.2 | 151 | 115 | 35.1 | 15.7 | 29.6 | 199.8 | 0.036 | 4.48 | 4.45 | 410.1 | 170.3 | 14.4 | 14.5 |  |  |  | 151
11.125 | 3897 | 251.2 | 151.1 | 115 | 35.1 | 15.7 | 29.6 | 200.1 | 0.05 | 4.54 | 4.49 | 409.9 | 170.4 | 14.4 | 14.5 |  |  |  | 151.1
11.1333 | 3900 | 248.5 | 151.2 | 115 | 34.9 | 15.7 | 30.1 | 201.9 | 0.055 | 4.53 | 4.47 | 410.8 | 169.2 | 14.5 | 14.4 |  |  |  | 151.2
11.1417 | 3901 | 248.8 | 151 | 114.9 | 35 | 15.7 | 30.5 | 198.6 | 0.04 | 4.55 | 4.45 | 409.8 | 170.7 | 14.3 | 14.5 |  |  |  | 151
11.15 | 3900 | 251 | 151.1 | 114.9 | 34.9 | 15.7 | 30.3 | 200.5 | 0.059 | 4.46 | 4.47 | 409.8 | 169.9 | 14.2 | 14.4 |  |  |  | 151.1
11.1583 | 3897 | 250.7 | 151.1 | 115.1 | 35 | 15.7 | 30 | 198.2 | 0.042 | 4.47 | 4.44 | 410.9 | 169.9 | 14.5 | 14.4 |  |  |  | 151.1
11.1667 | 3900 | 250.4 | 151.2 | 115.1 | 35 | 15.7 | 29.6 | 200.9 | 0.052 | 4.48 | 4.54 | 409.5 | 169.1 | 14.4 | 14.4 |  |  |  | 151.2
11.175 | 3901 | 249.6 | 151.2 | 115.1 | 35 | 15.7 | 29.6 | 203 | 0.062 | 4.51 | 4.46 | 410.5 | 170.1 | 14.3 | 14.4 |  |  |  | 151.2
11.1833 | 3898 | 248.9 | 151.2 | 114.9 | 35 | 15.7 | 29.9 | 197.4 | 0.06 | 4.5 | 4.47 | 410.1 | 171 | 14.3 | 14.4 |  |  |  | 151.2
11.1917 | 3902 | 250.6 | 151.1 | 114.8 | 35 | 15.7 | 30 | 199 | 0.048 | 4.49 | 4.53 | 410 | 170.7 | 14.3 | 14.5 |  |  |  | 151.1
11.2 | 3900 | 248.7 | 151 | 115 | 34.9 | 15.7 | 30.4 | 199.4 | 0.049 | 4.42 | 4.51 | 411.3 | 169.7 | 14.3 | 14.4 |  |  |  | 151
11.2083 | 3904 | 248.7 | 151 | 115.1 | 34.9 | 15.7 | 30.4 | 199.7 | 0.053 | 4.45 | 4.52 | 410.6 | 169.6 | 14.3 | 14.5 |  |  |  | 151
11.2167 | 3900 | 252.6 | 151 | 115.1 | 35 | 15.7 | 29.9 | 200.3 | 0.051 | 4.54 | 4.48 | 410.7 | 170.4 | 14.3 | 14.5 |  |  |  | 151
11.225 | 3899 | 247.5 | 151 | 115 | 35.1 | 15.7 | 29.6 | 197 | 0.03 | 4.54 | 4.56 | 409.8 | 170.2 | 14.4 | 14.6 |  |  |  | 151
11.2333 | 3900 | 248.6 | 151 | 115 | 35.1 | 15.7 | 29.6 | 199 | 0.04 | 4.51 | 4.51 | 410.5 | 170.2 | 14.3 | 14.4 |  |  |  | 151
11.2417 | 3900 | 249.3 | 151 | 114.9 | 35 | 15.7 | 30 | 199 | 0.053 | 4.56 | 4.52 | 409.3 | 170.9 | 14.3 | 14.5 |  |  |  | 151
11.25 | 3902 | 247.7 | 150.9 | 115 | 35 | 15.7 | 30.5 | 200.7 | 0.05 | 4.49 | 4.5 | 409.7 | 170.1 | 14.3 | 14.4 |  |  |  | 150.9
11.2583 | 3901 | 250.3 | 150.9 | 115 | 35.1 | 15.7 | 30.4 | 202.8 | 0.056 | 4.48 | 4.53 | 411.2 | 170.3 | 14.4 | 14.5 |  |  |  | 150.9
11.2667 | 3900 | 249.3 | 150.9 | 115.1 | 35.1 | 15.7 | 29.8 | 198.3 | 0.036 | 4.49 | 4.56 | 409.7 | 170.3 | 14.4 | 14.5 |  |  |  | 150.9
11.275 | 3900 | 250 | 150.9 | 115 | 35 | 15.7 | 29.4 | 199.4 | 0.041 | 4.53 | 4.54 | 409.7 | 171.2 | 14.2 | 14.5 |  |  |  | 150.9
11.2833 | 3902 | 250.4 | 150.9 | 114.9 | 35 | 15.7 | 29.7 | 197 | 0.055 | 4.5 | 4.53 | 410.7 | 170.1 | 14.3 | 14.5 |  |  |  | 150.9
11.2917 | 3898 | 248.7 | 150.9 | 115 | 34.9 | 15.7 | 30.3 | 202.9 | 0.039 | 4.57 | 4.5 | 409.8 | 170.2 | 14.3 | 14.5 |  |  |  | 150.9
11.3 | 3905 | 247.7 | 150.9 | 115 | 35 | 15.6 | 30.7 | 199.2 | 0.064 | 4.51 | 4.5 | 410.1 | 169.8 | 14.3 | 14.6 |  |  |  | 150.9
11.3083 | 3899 | 249 | 150.9 | 115.1 | 35 | 15.7 | 30 | 200 | 0.073 | 4.52 | 4.45 | 412.7 | 169.6 | 14.3 | 14.5 |  |  |  | 150.9
11.3167 | 3899 | 249 | 150.9 | 115 | 35 | 15.7 | 29.5 | 202.2 | 0.041 | 4.48 | 4.5 | 410 | 170.6 | 14.3 | 14.5 |  |  |  | 150.9
11.325 | 3899 | 252.9 | 150.9 | 115 | 35 | 15.7 | 29.6 | 201.6 | 0.024 | 4.51 | 4.43 | 410.1 | 170.2 | 14.2 | 14.4 |  |  |  | 150.9
11.3333 | 3903 | 246.2 | 151 | 115 | 34.7 | 15.7 | 29.9 | 196.9 | 0.029 | 4.38 | 4.48 | 411.7 | 169.8 | 14.4 | 14.5 |  |  |  | 151
11.3417 | 3898 | 251.1 | 150.9 | 115 | 35 | 15.7 | 30.4 | 204.4 | 0.051 | 4.54 | 4.52 | 410.5 | 170.1 | 14.3 | 14.6 |  |  |  | 150.9
11.35 | 3899 | 250.3 | 151 | 115 | 34.9 | 15.7 | 30.5 | 201.9 | 0.026 | 4.53 | 4.52 | 410 | 169.7 | 14.3 | 14.5 |  |  |  | 151
11.3583 | 3900 | 249.7 | 151 | 115 | 35 | 15.7 | 29.9 | 197.4 | 0.049 | 4.52 | 4.54 | 409.7 | 170.1 | 14.4 | 14.5 |  |  |  | 151
11.3667 | 3902 | 248.8 | 151.1 | 115 | 35 | 15.7 | 29.5 | 201.4 | 0.052 | 4.51 | 4.53 | 409.4 | 169.7 | 14.3 | 14.5 |  |  |  | 151.1
11.375 | 3903 | 249.9 | 151.1 | 115 | 35.1 | 15.7 | 29.7 | 196.6 | 0.03 | 4.5 | 4.6 | 410.4 | 169.1 | 14.4 | 14.3 |  |  |  | 151.1
11.3833 | 3898 | 250.9 | 151.1 | 115 | 35 | 15.7 | 30.3 | 202.3 | 0.027 | 4.56 | 4.51 | 409.7 | 170.1 | 14.3 | 14.6 |  |  |  | 151.1
11.3917 | 3905 | 248.5 | 151.1 | 115.1 | 35.1 | 15.7 | 30.6 | 199.1 | 0.051 | 4.51 | 4.46 | 410.5 | 169.9 | 14.2 | 14.5 |  |  |  | 151.1
11.4 | 3899 | 251.4 | 151.1 | 115 | 35.1 | 15.7 | 30.2 | 198.3 | 0.04 | 4.48 | 4.51 | 409.9 | 169.8 | 14.4 | 14.6 |  |  |  | 151.1
11.4083 | 3902 | 249.2 | 151.1 | 115 | 35.1 | 15.7 | 29.5 | 202.7 | 0.05 | 4.46 | 4.45 | 409.8 | 170.7 | 14.3 | 14.5 |  |  |  | 151.1
11.4167 | 3901 | 251.3 | 151.1 | 115 | 35 | 15.7 | 29.5 | 199.9 | 0.073 | 4.54 | 4.52 | 411.3 | 170.4 | 14.4 | 14.5 |  |  |  | 151.1
11.425 | 3898 | 249.9 | 151.1 | 115 | 35 | 15.7 | 29.9 | 198.7 | 0.06 | 4.47 | 4.46 | 408.9 | 171.6 | 14.4 | 14.6 |  |  |  | 151.1
11.4333 | 3902 | 250.1 | 151.2 | 115.1 | 35 | 15.7 | 30.5 | 199.9 | 0.039 | 4.49 | 4.53 | 409.9 | 169.6 | 14.3 | 14.5 |  |  |  | 151.2
11.4417 | 3900 | 250.2 | 151.1 | 115 | 35 | 15.7 | 30.5 | 203.6 | 0.038 | 4.53 | 4.44 | 410.2 | 169.8 | 14.4 | 14.6 |  |  |  | 151.1
11.45 | 3900 | 250 | 151.1 | 115 | 35.1 | 15.7 | 29.9 | 198.6 | 0.059 | 4.49 | 4.46 | 408.4 | 170.3 | 14.4 | 14.6 |  |  |  | 151.1
11.4583 | 3901 | 250.4 | 151.1 | 115 | 35.1 | 15.7 | 29.5 | 200.3 | 0.081 | 4.5 | 4.49 | 410.2 | 169.9 | 14.3 | 14.4 |  |  |  | 151.1
11.4667 | 3901 | 250.3 | 151 | 115 | 34.9 | 15.7 | 29.7 | 202.3 | 0.024 | 4.57 | 4.46 | 410.7 | 170 | 14.3 | 14.5 |  |  |  | 151
11.475 | 3901 | 249.3 | 150.9 | 115 | 34.9 | 15.7 | 30.2 | 198.8 | 0.063 | 4.47 | 4.48 | 409.4 | 170.3 | 14.4 | 14.5 |  |  |  | 150.9
11.4833 | 3897 | 250.5 | 150.9 | 115 | 34.9 | 15.7 | 30.5 | 198.2 | 0.041 | 4.57 | 4.53 | 410.4 | 169.7 | 14.3 | 14.4 |  |  |  | 150.9
11.4917 | 3902 | 248.4 | 150.9 | 115 | 34.9 | 15.7 | 30.3 | 200.6 | 0.032 | 4.38 | 4.43 | 410.8 | 171 | 14.4 | 14.5 |  |  |  | 150.9
11.5 | 3897 | 250.7 | 150.8 | 115.1 | 34.9 | 15.7 | 29.7 | 200.3 | 0.058 | 4.53 | 4.48 | 409.3 | 170.1 | 14.3 | 14.5 |  |  |  | 150.8
11.5083 | 3897 | 250.6 | 150.8 | 114.9 | 35 | 15.7 | 29.5 | 203.5 | 0.042 | 4.5 | 4.49 | 410.1 | 170.7 | 14.3 | 14.5 |  |  |  | 150.8
11.5167 | 3894 | 250.2 | 150.7 | 114.9 | 35 | 15.7 | 29.7 | 197.8 | 0.046 | 4.51 | 4.55 | 410.3 | 170.4 | 14.3 | 14.6 |  |  |  | 150.7
11.525 | 3902 | 251.2 | 150.7 | 114.9 | 35 | 15.7 | 30.2 | 198.2 | 0.053 | 4.49 | 4.51 | 410.4 | 170 | 14.3 | 14.6 |  |  |  | 150.7
11.5333 | 3903 | 247.8 | 150.8 | 114.9 | 35.1 | 15.7 | 30.7 | 197.6 | 0.055 | 4.5 | 4.46 | 409.9 | 169.3 | 14.3 | 14.5 |  |  |  | 150.8
11.5417 | 3904 | 246.5 | 151 | 115.1 | 35 | 15.7 | 30.2 | 199.5 | 0.051 | 4.52 | 4.49 | 410.2 | 170.3 | 14.5 | 14.5 |  |  |  | 151
11.55 | 3898 | 251.8 | 151 | 115.1 | 35 | 15.7 | 29.6 | 202.1 | 0.073 | 4.55 | 4.49 | 410 | 170.1 | 14.3 | 14.5 |  |  |  | 151
11.5583 | 3903 | 250.4 | 151.1 | 115 | 35.1 | 15.7 | 29.4 | 200.7 | 0.047 | 4.53 | 4.55 | 410.1 | 169.7 | 14.3 | 14.4 |  |  |  | 151.1
11.5667 | 3901 | 249.6 | 151.1 | 114.9 | 35 | 15.7 | 29.9 | 199.1 | 0.056 | 4.53 | 4.56 | 409.9 | 169.7 | 14.3 | 14.5 |  |  |  | 151.1
11.575 | 3900 | 249.3 | 151.1 | 114.9 | 34.8 | 15.7 | 30.5 | 197.9 | 0.057 | 4.49 | 4.54 | 411.8 | 169.4 | 14.3 | 14.5 |  |  |  | 151.1
11.5833 | 3899 | 249.7 | 151.1 | 115.1 | 34.9 | 15.7 | 30.5 | 200.4 | 0.052 | 4.53 | 4.43 | 410.2 | 169.6 | 14.4 | 14.4 |  |  |  | 151.1
11.5917 | 3900 | 248 | 151.1 | 115.2 | 34.9 | 15.7 | 29.9 | 199.2 | 0.033 | 4.48 | 4.49 | 410.2 | 169.8 | 14.4 | 14.5 |  |  |  | 151.1
11.6 | 3909 | 250.9 | 151.2 | 115 | 34.9 | 15.7 | 29.4 | 199.7 | 0.069 | 4.48 | 4.46 | 410.8 | 169.3 | 14.2 | 14.4 |  |  |  | 151.2
11.6083 | 3898 | 249.6 | 151.1 | 114.9 | 35 | 15.7 | 29.6 | 202.4 | 0.041 | 4.49 | 4.44 | 410.1 | 169.3 | 14.3 | 14.5 |  |  |  | 151.1
11.6167 | 3898 | 251.4 | 151.1 | 114.9 | 35 | 15.7 | 30.3 | 199.2 | 0.051 | 4.48 | 4.51 | 409.9 | 169.9 | 14.3 | 14.6 |  |  |  | 151.1
11.625 | 3903 | 248.2 | 151.2 | 115 | 35.1 | 15.7 | 30.7 | 202 | 0.053 | 4.5 | 4.46 | 410.2 | 169.8 | 14.4 | 14.5 |  |  |  | 151.2
11.6333 | 3899 | 249.3 | 151.1 | 115.1 | 34.9 | 15.7 | 30.1 | 200 | 0.056 | 4.5 | 4.48 | 409.8 | 170 | 14.3 | 14.5 |  |  |  | 151.1
11.6417 | 3900 | 250.7 | 151 | 115.2 | 35.1 | 15.7 | 29.6 | 199.1 | 0.05 | 4.5 | 4.5 | 410.8 | 169.7 | 14.3 | 14.5 |  |  |  | 151
11.65 | 3902 | 249.9 | 151 | 115 | 35.1 | 15.7 | 29.5 | 202.2 | 0.046 | 4.48 | 4.55 | 409.9 | 170 | 14.4 | 14.6 |  |  |  | 151
11.6583 | 3897 | 249.2 | 151 | 114.9 | 35.1 | 15.7 | 29.9 | 200.1 | 0.039 | 4.48 | 4.5 | 410.2 | 169.4 | 14.3 | 14.5 |  |  |  | 151
11.6667 | 3899 | 251.5 | 150.9 | 114.9 | 35 | 15.7 | 30.6 | 199.6 | 0.055 | 4.51 | 4.5 | 409.7 | 170 | 14.3 | 14.4 |  |  |  | 150.9
11.675 | 3903 | 250.2 | 150.9 | 114.9 | 35 | 15.7 | 30.4 | 199.6 | 0.054 | 4.52 | 4.5 | 409.7 | 169.3 | 14.3 | 14.6 |  |  |  | 150.9
11.6833 | 3902 | 249.1 | 150.8 | 115 | 34.9 | 15.7 | 29.8 | 202.8 | 0.061 | 4.47 | 4.54 | 410.1 | 169.9 | 14.3 | 14.5 |  |  |  | 150.8
11.6917 | 3897 | 250.9 | 150.8 | 115.1 | 35 | 15.6 | 29.5 | 199.7 | 0.051 | 4.48 | 4.44 | 409.9 | 170.9 | 14.4 | 14.5 |  |  |  | 150.8
11.7 | 3902 | 248.5 | 150.9 | 115.1 | 35 | 15.7 | 29.6 | 199.3 | 0.063 | 4.48 | 4.46 | 409.7 | 169.2 | 14.3 | 14.5 |  |  |  | 150.9
11.7083 | 3900 | 250.5 | 150.8 | 115.1 | 34.9 | 15.7 | 30.2 | 196.4 | 0.045 | 4.45 | 4.46 | 410.6 | 170.2 | 14.3 | 14.5 |  |  |  | 150.8
11.7167 | 3905 | 248.5 | 150.9 | 114.9 | 35 | 15.7 | 30.7 | 197.4 | 0.056 | 4.5 | 4.59 | 409.6 | 170.2 | 14.4 | 14.5 |  |  |  | 150.9
11.725 | 3901 | 249.9 | 150.9 | 114.9 | 35.1 | 15.7 | 30.2 | 202.5 | 0.056 | 4.45 | 4.5 | 409.2 | 170.5 | 14.3 | 14.5 |  |  |  | 150.9
11.7333 | 3900 | 249.6 | 150.9 | 114.9 | 35.1 | 15.7 | 29.7 | 201.1 | 0.036 | 4.52 | 4.53 | 410.4 | 170 | 14.3 | 14.5 |  |  |  | 150.9
11.7417 | 3899 | 249.5 | 151 | 115 | 35 | 15.7 | 29.5 | 198.6 | 0.054 | 4.46 | 4.44 | 410 | 169.4 | 14.4 | 14.6 |  |  |  | 151
11.75 | 3900 | 248.5 | 151 | 115.1 | 35 | 15.7 | 29.8 | 198.2 | 0.051 | 4.48 | 4.48 | 409.8 | 170.1 | 14.4 | 14.5 |  |  |  | 151
11.7583 | 3900 | 249.3 | 151.1 | 115.1 | 35.1 | 15.6 | 30.4 | 200.8 | 0.064 | 4.55 | 4.59 | 411.6 | 169.8 | 14.3 | 14.7 |  |  |  | 151.1
11.7667 | 3896 | 252 | 151.1 | 115 | 35 | 15.6 | 30.6 | 200.5 | 0.053 | 4.47 | 4.44 | 410.7 | 170.4 | 14.4 | 14.4 |  |  |  | 151.1
11.775 | 3899 | 250 | 151.1 | 115 | 35 | 15.7 | 30 | 199.7 | 0.033 | 4.56 | 4.52 | 409.6 | 169.9 | 14.3 | 14.5 |  |  |  | 151.1
11.7833 | 3898 | 248.1 | 151 | 114.9 | 35 | 15.7 | 29.5 | 201.7 | 0.067 | 4.59 | 4.42 | 410.5 | 169.5 | 14.2 | 14.5 |  |  |  | 151
11.7917 | 3899 | 250.6 | 151.1 | 114.9 | 35 | 15.6 | 29.6 | 199.2 | 0.06 | 4.47 | 4.47 | 408.5 | 170.5 | 14.3 | 14.5 |  |  |  | 151.1
11.8 | 3900 | 251 | 151.1 | 115 | 34.9 | 15.6 | 30.1 | 201.3 | 0.055 | 4.53 | 4.49 | 410 | 170.5 | 14.2 | 14.7 |  |  |  | 151.1
11.8083 | 3902 | 249 | 151.1 | 115.1 | 34.9 | 15.7 | 30.6 | 200.6 | 0.045 | 4.47 | 4.46 | 411.5 | 170 | 14.4 | 14.4 |  |  |  | 151.1
11.8167 | 3898 | 249.9 | 151.1 | 115.2 | 35 | 15.7 | 30.3 | 198.1 | 0.061 | 4.55 | 4.48 | 410 | 169.3 | 14.4 | 14.6 |  |  |  | 151.1
11.825 | 3900 | 250.1 | 151.1 | 115 | 35 | 15.7 | 29.6 | 199 | 0.08 | 4.49 | 4.49 | 410.4 | 169.9 | 14.4 | 14.6 |  |  |  | 151.1
11.8333 | 3899 | 249.7 | 151.2 | 114.9 | 35 | 15.7 | 29.4 | 201.2 | 0.043 | 4.45 | 4.5 | 410.8 | 170.5 | 14.3 | 14.5 |  |  |  | 151.2
11.8417 | 3901 | 250.3 | 151.1 | 115 | 35 | 15.7 | 29.9 | 198.9 | 0.039 | 4.54 | 4.55 | 409.8 | 169.7 | 14.3 | 14.5 |  |  |  | 151.1
11.85 | 3902 | 250.1 | 151.1 | 115.1 | 35 | 15.7 | 30.5 | 198.6 | 0.071 | 4.47 | 4.45 | 411 | 170 | 14.4 | 14.5 |  |  |  | 151.1
11.8583 | 3897 | 250.1 | 151 | 115.2 | 35.1 | 15.7 | 30.5 | 203.4 | 0.024 | 4.47 | 4.48 | 409.7 | 169.9 | 14.4 | 14.5 |  |  |  | 151
11.8667 | 3901 | 250.7 | 151 | 115 | 35 | 15.7 | 29.9 | 197.3 | 0.045 | 4.5 | 4.5 | 409.7 | 169.7 | 14.3 | 14.5 |  |  |  | 151
11.875 | 3902 | 249.2 | 150.9 | 114.8 | 35.1 | 15.7 | 29.4 | 198.9 | 0.056 | 4.52 | 4.52 | 410.6 | 170 | 14.2 | 14.5 |  |  |  | 150.9
11.8833 | 3899 | 250.4 | 150.8 | 114.9 | 35.1 | 15.7 | 29.6 | 197 | 0.031 | 4.48 | 4.49 | 410.7 | 170.2 | 14.3 | 14.5 |  |  |  | 150.8
11.8917 | 3899 | 253.5 | 150.9 | 115.1 | 35 | 15.7 | 30.2 | 199.7 | 0.042 | 4.57 | 4.57 | 409.2 | 170.2 | 14.3 | 14.5 |  |  |  | 150.9
11.9 | 3901 | 248.9 | 150.9 | 115.1 | 35 | 15.7 | 30.7 | 198.9 | 0.041 | 4.56 | 4.46 | 409.9 | 169.3 | 14.4 | 14.5 |  |  |  | 150.9
11.9083 | 3901 | 248.5 | 150.9 | 115 | 35 | 15.7 | 30.1 | 200.6 | 0.05 | 4.51 | 4.47 | 410.1 | 170.4 | 14.3 | 14.5 |  |  |  | 150.9
11.9167 | 3902 | 247.9 | 150.9 | 114.8 | 35.1 | 15.7 | 29.6 | 201.3 | 0.057 | 4.68 | 4.47 | 408.5 | 169.6 | 14.3 | 14.6 |  |  |  | 150.9
11.925 | 3901 | 248.5 | 150.8 | 114.8 | 35.1 | 15.7 | 29.5 | 201.1 | 0.023 | 4.49 | 4.54 | 409.8 | 170.1 | 14.4 | 14.6 |  |  |  | 150.8
11.9333 | 3904 | 250 | 150.9 | 115.1 | 35 | 15.7 | 29.9 | 199.6 | 0.043 | 4.5 | 4.51 | 409.9 | 169.9 | 14.3 | 14.5 |  |  |  | 150.9
11.9417 | 3899 | 249.6 | 150.9 | 115.1 | 35 | 15.7 | 30.5 | 200.3 | 0.043 | 4.5 | 4.45 | 410.3 | 170.2 | 14.4 | 14.5 |  |  |  | 150.9
11.95 | 3892 | 254.5 | 151 | 115 | 35 | 15.7 | 30.5 | 198.1 | 0.06 | 4.54 | 4.52 | 410.4 | 169.5 | 14.4 | 14.5 |  |  |  | 151
11.9583 | 3912 | 248.9 | 151 | 115 | 35 | 15.7 | 29.9 | 199.7 | 0.059 | 4.5 | 4.41 | 408.6 | 170.1 | 14.4 | 14.4 |  |  |  | 151
11.9667 | 3899 | 250.1 | 151 | 114.9 | 34.9 | 15.6 | 29.4 | 199.6 | 0.039 | 4.57 | 4.54 | 410.3 | 170.1 | 14.5 | 14.6 |  |  |  | 151
11.975 | 3906 | 249.4 | 151.1 | 115 | 34.9 | 15.6 | 29.6 | 201 | 0.045 | 4.52 | 4.5 | 410 | 169.9 | 14.3 | 14.5 |  |  |  | 151.1
11.9833 | 3899 | 250.4 | 151 | 115.1 | 35 | 15.6 | 30.3 | 200 | 0.046 | 4.46 | 4.49 | 410.9 | 169.5 | 14.3 | 14.4 |  |  |  | 151
11.9917 | 3899 | 251.5 | 151.1 | 115 | 34.9 | 15.6 | 30.7 | 197.3 | 0.036 | 4.57 | 4.53 | 409.5 | 170.2 | 14.3 | 14.5 |  |  |  | 151.1
12 | 3902 | 249.7 | 151.1 | 115 | 35.1 | 15.6 | 30.2 | 198.8 | 0.056 | 4.47 | 4.47 | 410.5 | 168.9 | 14.3 | 14.5 |  |  |  | 151.1
12.0083 | 3899 | 250.5 | 151 | 114.9 | 34.9 | 15.7 | 29.5 | 197.6 | 0.049 | 4.48 | 4.51 | 410 | 170 | 14.3 | 14.5 |  |  |  | 151
12.0167 | 3896 | 250.7 | 151 | 115 | 34.8 | 15.7 | 29.5 | 197.4 | 0.056 | 4.49 | 4.43 | 409.1 | 170.4 | 14.3 | 14.5 |  |  |  | 151
12.025 | 3902 | 249.7 | 151 | 115 | 34.9 | 15.7 | 29.9 | 202.5 | 0.054 | 4.55 | 4.48 | 410.4 | 169.2 | 14.3 | 14.5 |  |  |  | 151
12.0333 | 3900 | 248.3 | 151 | 115.1 | 35 | 15.7 | 30.4 | 198.2 | 0.025 | 4.46 | 4.48 | 410.4 | 170.4 | 14.4 | 14.5 |  |  |  | 151
12.0417 | 3901 | 248.4 | 151 | 115.1 | 35 | 15.7 | 30.5 | 198 | 0.049 | 4.46 | 4.52 | 409.6 | 169.4 | 14.4 | 14.6 |  |  |  | 151
12.05 | 3900 | 249.5 | 151 | 115 | 35 | 15.7 | 29.9 | 200.7 | 0.044 | 4.52 | 4.5 | 409.7 | 169.8 | 14.3 | 14.5 |  |  |  | 151
12.0583 | 3902 | 249 | 151 | 115 | 35 | 15.7 | 29.5 | 201.4 | 0.038 | 4.45 | 4.46 | 410.4 | 170.3 | 14.3 | 14.7 |  |  |  | 151
12.0667 | 3900 | 250.2 | 151 | 115 | 35.1 | 15.7 | 29.6 | 199.3 | 0.069 | 4.55 | 4.47 | 409.5 | 170.3 | 14.3 | 14.6 |  |  |  | 151
12.075 | 3902 | 249.4 | 151 | 114.9 | 35 | 15.7 | 30.2 | 199.1 | 0.029 | 4.47 | 4.49 | 410.6 | 169.5 | 14.2 | 14.4 |  |  |  | 151
12.0833 | 3901 | 248.4 | 151.1 | 115 | 35 | 15.7 | 30.6 | 198.6 | 0.064 | 4.5 | 4.48 | 411.7 | 170 | 14.4 | 14.7 |  |  |  | 151.1
12.0917 | 3900 | 251.2 | 151 | 115 | 35 | 15.7 | 30.2 | 203.8 | 0.041 | 4.51 | 4.55 | 410 | 170.3 | 14.3 | 14.5 |  |  |  | 151
12.1 | 3902 | 248.7 | 151 | 115.1 | 35 | 15.7 | 29.7 | 203.2 | 0.061 | 4.51 | 4.55 | 410.4 | 169.8 | 14.4 | 14.5 |  |  |  | 151
12.1083 | 3901 | 250.4 | 151 | 115 | 35 | 15.7 | 29.5 | 202.8 | 0.026 | 4.53 | 4.55 | 409.8 | 169.6 | 14.4 | 14.5 |  |  |  | 151
12.1167 | 3906 | 251.9 | 151 | 114.9 | 35 | 15.7 | 29.8 | 201.2 | 0.049 | 4.49 | 4.52 | 410.5 | 169.6 | 14.2 | 14.5 |  |  |  | 151
12.125 | 3902 | 249.1 | 150.9 | 115 | 35 | 15.7 | 30.4 | 202.1 | 0.034 | 4.46 | 4.48 | 410.8 | 169.7 | 14.4 | 14.5 |  |  |  | 150.9
12.1333 | 3903 | 249.3 | 151 | 115 | 35 | 15.7 | 30.5 | 199.5 | 0.027 | 4.5 | 4.49 | 409.2 | 169.7 | 14.3 | 14.5 |  |  |  | 151
12.1417 | 3901 | 248.8 | 151.1 | 115.1 | 35 | 15.7 | 30 | 197.1 | 0.036 | 4.41 | 4.48 | 409.9 | 170.6 | 14.4 | 14.5 |  |  |  | 151.1
12.15 | 3901 | 248.2 | 151.1 | 115 | 35 | 15.7 | 29.6 | 199.3 | 0.025 | 4.46 | 4.48 | 409.5 | 169.8 | 14.4 | 14.5 |  |  |  | 151.1
12.1583 | 3900 | 250.2 | 151.1 | 114.9 | 35 | 15.7 | 29.6 | 197.1 | 0.052 | 4.52 | 4.48 | 410.7 | 169.9 | 14.4 | 14.5 |  |  |  | 151.1
12.1667 | 3903 | 249.5 | 151 | 114.9 | 35 | 15.7 | 30 | 201.9 | 0.041 | 4.44 | 4.56 | 410.2 | 170.1 | 14.3 | 14.5 |  |  |  | 151
12.175 | 3898 | 250.7 | 151 | 115 | 35 | 15.7 | 30.4 | 201.4 | 0.04 | 4.54 | 4.48 | 409.9 | 170.2 | 14.4 | 14.6 |  |  |  | 151
12.1833 | 3900 | 250.6 | 151.1 | 115.1 | 35 | 15.7 | 30.4 | 197.6 | 0.06 | 4.5 | 4.5 | 409.8 | 170.1 | 14.3 | 14.5 |  |  |  | 151.1
12.1917 | 3898 | 249.3 | 151.1 | 115.2 | 35 | 15.7 | 29.9 | 203.5 | 0.035 | 4.5 | 4.52 | 411 | 169.9 | 14.3 | 14.5 |  |  |  | 151.1
12.2 | 3900 | 249.5 | 151.1 | 115 | 35 | 15.7 | 29.6 | 198.9 | 0.062 | 4.5 | 4.53 | 409.7 | 169.4 | 14.3 | 14.5 |  |  |  | 151.1
12.2083 | 3899 | 252.2 | 151.1 | 114.8 | 35.1 | 15.7 | 29.6 | 205.2 | 0.053 | 4.47 | 4.54 | 410.3 | 169.8 | 14.4 | 14.4 |  |  |  | 151.1
12.2167 | 3900 | 249.1 | 151.1 | 115 | 35 | 15.7 | 29.9 | 198.6 | 0.053 | 4.48 | 4.47 | 411 | 170 | 14.4 | 14.5 |  |  |  | 151.1
12.225 | 3903 | 249.6 | 151.2 | 115.1 | 34.9 | 15.7 | 30.4 | 200.3 | 0.034 | 4.47 | 4.51 | 409.6 | 169.9 | 14.4 | 14.5 |  |  |  | 151.2
12.2333 | 3899 | 248.9 | 151.1 | 115.1 | 35 | 15.7 | 30.5 | 203.7 | 0.055 | 4.51 | 4.51 | 410 | 170.4 | 14.3 | 14.5 |  |  |  | 151.1
12.2417 | 3900 | 250.3 | 151.1 | 115 | 35 | 15.7 | 30.1 | 200.6 | 0.043 | 4.5 | 4.51 | 409.4 | 169.6 | 14.3 | 14.6 |  |  |  | 151.1
12.25 | 3902 | 250.7 | 151 | 114.8 | 35 | 15.7 | 29.7 | 199 | 0.041 | 4.49 | 4.51 | 410.8 | 169.7 | 14.4 | 14.5 |  |  |  | 151
12.2583 | 3901 | 249.4 | 151 | 114.9 | 35 | 15.7 | 29.6 | 202.5 | 0.046 | 4.52 | 4.51 | 409.6 | 171.1 | 14.4 | 14.6 |  |  |  | 151
12.2667 | 3901 | 252.5 | 150.9 | 115 | 35 | 15.7 | 29.9 | 201.2 | 0.058 | 4.56 | 4.56 | 411.7 | 170.1 | 14.3 | 14.5 |  |  |  | 150.9
12.275 | 3903 | 248.9 | 150.9 | 115.1 | 35.1 | 15.7 | 30.2 | 200.8 | 0.049 | 4.5 | 4.48 | 410.5 | 169.9 | 14.3 | 14.5 |  |  |  | 150.9
12.2833 | 3903 | 251.1 | 150.9 | 115.1 | 35 | 15.7 | 30.4 | 202.1 | 0.042 | 4.47 | 4.53 | 410 | 170.2 | 14.4 | 14.5 |  |  |  | 150.9
12.2917 | 3903 | 249.3 | 150.9 | 115 | 35 | 15.7 | 30.2 | 200.6 | 0.067 | 4.54 | 4.5 | 410.2 | 170.3 | 14.2 | 14.5 |  |  |  | 150.9
12.3 | 3900 | 248.5 | 150.9 | 115 | 35 | 15.7 | 29.7 | 198.7 | 0.062 | 4.52 | 4.48 | 410.4 | 169.6 | 14.4 | 14.5 |  |  |  | 150.9
12.3083 | 3899 | 248.4 | 150.9 | 114.9 | 34.9 | 15.7 | 29.5 | 200.6 | 0.041 | 4.51 | 4.48 | 408.3 | 170.4 | 14.4 | 14.5 |  |  |  | 150.9
12.3167 | 3903 | 249.1 | 150.8 | 115 | 34.9 | 15.7 | 29.7 | 201.8 | 0.037 | 4.49 | 4.5 | 408.4 | 169.4 | 14.3 | 14.5 |  |  |  | 150.8
12.325 | 3902 | 248.3 | 150.8 | 115 | 34.9 | 15.7 | 30.2 | 201.2 | 0.046 | 4.46 | 4.49 | 409.9 | 170 | 14.4 | 14.6 |  |  |  | 150.8
12.3333 | 3902 | 249.4 | 150.9 | 115.1 | 35 | 15.7 | 30.7 | 199.6 | 0.04 | 4.55 | 4.51 | 410.9 | 170.5 | 14.3 | 14.4 |  |  |  | 150.9
12.3417 | 3898 | 249.4 | 150.9 | 115 | 35 | 15.7 | 30.1 | 198.6 | 0.033 | 4.44 | 4.5 | 410.2 | 169.9 | 14.3 | 14.5 |  |  |  | 150.9
12.35 | 3901 | 248.1 | 150.9 | 114.9 | 35 | 15.7 | 29.6 | 200.2 | 0.048 | 4.53 | 4.47 | 409 | 170.4 | 14.3 | 14.6 |  |  |  | 150.9
12.3583 | 3899 | 250.9 | 150.9 | 114.9 | 35 | 15.7 | 29.5 | 200.2 | 0.055 | 4.5 | 4.51 | 410.8 | 169.7 | 14.2 | 14.4 |  |  |  | 150.9
12.3667 | 3901 | 248.1 | 151 | 115 | 35 | 15.7 | 29.9 | 201.1 | 0.041 | 4.47 | 4.43 | 410.3 | 170.3 | 14.3 | 14.6 |  |  |  | 151
12.375 | 3903 | 250.9 | 151 | 115.1 | 35 | 15.7 | 30.4 | 199.5 | 0.053 | 4.48 | 4.55 | 410.3 | 170 | 14.3 | 14.6 |  |  |  | 151
12.3833 | 3901 | 248.9 | 151.1 | 115.1 | 35.1 | 15.7 | 30.4 | 199.9 | 0.034 | 4.6 | 4.51 | 411.6 | 170 | 14.4 | 14.5 |  |  |  | 151.1
12.3917 | 3902 | 249.2 | 151.1 | 114.9 | 35 | 15.7 | 29.9 | 201.8 | 0.053 | 4.49 | 4.52 | 409.8 | 170.4 | 14.4 | 14.6 |  |  |  | 151.1
12.4 | 3901 | 249.5 | 151.1 | 114.9 | 35 | 15.7 | 29.5 | 200 | 0.062 | 4.46 | 4.48 | 410.5 | 170.1 | 14.2 | 14.5 |  |  |  | 151.1
12.4083 | 3896 | 252 | 151.1 | 115 | 34.9 | 15.7 | 29.6 | 199.7 | 0.051 | 4.48 | 4.45 | 409.5 | 170.4 | 14.3 | 14.5 |  |  |  | 151.1
12.4167 | 3903 | 250.3 | 151.1 | 115.1 | 35 | 15.7 | 30.1 | 202.2 | 0.057 | 4.51 | 4.5 | 411.4 | 170.4 | 14.3 | 14.6 |  |  |  | 151.1
12.425 | 3901 | 250.7 | 151.1 | 115.2 | 35 | 15.7 | 30.6 | 199.5 | 0.041 | 4.59 | 4.5 | 410.4 | 170.5 | 14.3 | 14.5 |  |  |  | 151.1
12.4333 | 3901 | 249.1 | 151.1 | 115.1 | 35 | 15.7 | 30.3 | 201.4 | 0.037 | 4.51 | 4.52 | 409.8 | 170.1 | 14.3 | 14.5 |  |  |  | 151.1
12.4417 | 3898 | 251.7 | 151.1 | 115 | 35.1 | 15.7 | 29.7 | 196.9 | 0.042 | 4.54 | 4.56 | 409.7 | 170 | 14.3 | 14.5 |  |  |  | 151.1
12.45 | 3901 | 251 | 151.1 | 114.9 | 35.1 | 15.7 | 29.5 | 198.9 | 0.065 | 4.54 | 4.51 | 410.6 | 170.7 | 14.4 | 14.6 |  |  |  | 151.1
12.4583 | 3900 | 249.9 | 151.1 | 114.9 | 35.1 | 15.7 | 29.8 | 200.6 | 0.056 | 4.51 | 4.54 | 409.9 | 170.6 | 14.3 | 14.5 |  |  |  | 151.1
12.4667 | 3903 | 248.8 | 151.1 | 115.1 | 35.1 | 15.7 | 30.4 | 200.6 | 0.04 | 4.34 | 4.55 | 410.5 | 169.9 | 14.3 | 14.4 |  |  |  | 151.1
12.475 | 3902 | 248.3 | 151.1 | 115.1 | 35 | 15.7 | 30.6 | 199.4 | 0.067 | 4.52 | 4.47 | 409.8 | 170.4 | 14.4 | 14.5 |  |  |  | 151.1
12.4833 | 3903 | 252.9 | 151 | 115.1 | 35 | 15.7 | 30 | 201.2 | 0.057 | 4.51 | 4.6 | 410.2 | 169.8 | 14.3 | 14.5 |  |  |  | 151
12.4917 | 3899 | 249.2 | 150.9 | 114.9 | 34.9 | 15.6 | 29.5 | 200.5 | 0.045 | 4.46 | 4.39 | 410.3 | 170.3 | 14.4 | 14.5 |  |  |  | 150.9
12.5 | 3900 | 250.9 | 150.9 | 114.7 | 34.9 | 15.6 | 29.6 | 198.6 | 0.072 | 4.52 | 4.51 | 410.1 | 169.8 | 14.4 | 14.4 |  |  |  | 150.9
12.5083 | 3899 | 250.5 | 150.8 | 115.1 | 34.9 | 15.6 | 30 | 201.5 | 0.04 | 4.51 | 4.48 | 410.4 | 170.8 | 14.3 | 14.5 |  |  |  | 150.8
12.5167 | 3895 | 250 | 150.9 | 115.2 | 35 | 15.6 | 30.6 | 200.1 | 0.047 | 4.53 | 4.51 | 410.6 | 169.5 | 14.4 | 14.4 |  |  |  | 150.9
12.525 | 3897 | 251.1 | 150.9 | 115.1 | 35.2 | 15.6 | 30.4 | 200 | 0.045 | 4.5 | 4.51 | 410 | 170.7 | 14.3 | 14.5 |  |  |  | 150.9
12.5333 | 3899 | 250.3 | 150.9 | 114.9 | 35 | 15.7 | 29.8 | 200 | 0.027 | 4.5 | 4.51 | 410.8 | 169.9 | 14.1 | 14.4 |  |  |  | 150.9
12.5417 | 3897 | 252.1 | 150.8 | 114.9 | 35 | 15.7 | 29.4 | 201.9 | 0.048 | 4.53 | 4.5 | 409.1 | 169.8 | 14.4 | 14.5 |  |  |  | 150.8
12.55 | 3899 | 251.2 | 150.8 | 115 | 34.9 | 15.6 | 29.7 | 199.9 | 0.043 | 4.5 | 4.48 | 410.2 | 170.5 | 14.3 | 14.4 |  |  |  | 150.8
12.5583 | 3901 | 249.5 | 150.8 | 115 | 34.8 | 15.7 | 30.3 | 204.3 | 0.041 | 4.48 | 4.56 | 410.5 | 170.5 | 14.3 | 14.5 |  |  |  | 150.8
12.5667 | 3902 | 248.9 | 150.9 | 115.1 | 34.9 | 15.7 | 30.6 | 200.3 | 0.058 | 4.5 | 4.42 | 410.1 | 169.7 | 14.5 | 14.4 |  |  |  | 150.9
12.575 | 3896 | 251 | 151 | 115 | 35 | 15.7 | 30.1 | 204.6 | 0.069 | 4.53 | 4.48 | 410 | 169.5 | 14.3 | 14.5 |  |  |  | 151
12.5833 | 3899 | 248.5 | 151.1 | 114.9 | 35 | 15.7 | 29.6 | 201.4 | 0.026 | 4.47 | 4.48 | 410.4 | 169 | 14.4 | 14.5 |  |  |  | 151.1
12.5917 | 3896 | 250.5 | 151.1 | 115 | 35 | 15.7 | 29.5 | 201.3 | 0.076 | 4.52 | 4.49 | 409.5 | 170.1 | 14.3 | 14.4 |  |  |  | 151.1
12.6 | 3901 | 249.9 | 151.1 | 115 | 35.1 | 15.7 | 30 | 196.5 | 0.07 | 4.6 | 4.58 | 412 | 170 | 14.3 | 14.6 |  |  |  | 151.1
12.6083 | 3903 | 248.3 | 151.1 | 115.1 | 35.1 | 15.7 | 30.6 | 200 | 0.06 | 4.47 | 4.48 | 410.1 | 170.2 | 14.4 | 14.6 |  |  |  | 151.1
12.6167 | 3897 | 249.5 | 151.1 | 115 | 35 | 15.7 | 30.5 | 199.6 | 0.075 | 4.51 | 4.51 | 412.1 | 169.6 | 14.3 | 14.5 |  |  |  | 151.1
12.625 | 3899 | 249.9 | 151.1 | 114.9 | 35.1 | 15.7 | 29.8 | 201.5 | 0.049 | 4.48 | 4.48 | 409.9 | 169.2 | 14.3 | 14.6 |  |  |  | 151.1
12.6333 | 3899 | 250.4 | 151.1 | 114.9 | 35.1 | 15.7 | 29.5 | 201.8 | 0.064 | 4.53 | 4.53 | 409.5 | 169.6 | 14.3 | 14.6 |  |  |  | 151.1
12.6417 | 3901 | 247.2 | 151.2 | 115 | 35 | 15.7 | 29.7 | 199.4 | 0.055 | 4.46 | 4.43 | 410.4 | 169.7 | 14.3 | 14.5 |  |  |  | 151.2
12.65 | 3900 | 249 | 151.1 | 115.1 | 35 | 15.7 | 30.3 | 200.4 | 0.039 | 4.48 | 4.43 | 410.1 | 170.5 | 14.4 | 14.4 |  |  |  | 151.1
12.6583 | 3901 | 250.8 | 151.1 | 115.2 | 35 | 15.7 | 30.7 | 200.1 | 0.055 | 4.51 | 4.5 | 410.1 | 169.8 | 14.3 | 14.5 |  |  |  | 151.1
12.6667 | 3901 | 251.3 | 151.2 | 115.1 | 35 | 15.7 | 30 | 201.8 | 0.073 | 4.5 | 4.51 | 410.4 | 170.1 | 14.2 | 14.5 |  |  |  | 151.2
12.675 | 3899 | 248.1 | 151 | 114.9 | 35 | 15.7 | 29.5 | 202.6 | 0.064 | 4.42 | 4.43 | 410 | 170.3 | 14.4 | 14.6 |  |  |  | 151
12.6833 | 3903 | 249.1 | 150.9 | 114.8 | 35 | 15.7 | 29.6 | 199.6 | 0.056 | 4.45 | 4.46 | 410.4 | 170.8 | 14.3 | 14.6 |  |  |  | 150.9
12.6917 | 3902 | 248.8 | 151 | 114.9 | 35 | 15.6 | 30.2 | 199.3 | 0.055 | 4.48 | 4.5 | 410.4 | 169.8 | 14.3 | 14.6 |  |  |  | 151
12.7 | 3899 | 249.3 | 151 | 115.1 | 35 | 15.6 | 30.7 | 198 | 0.06 | 4.49 | 4.53 | 409.3 | 170 | 14.3 | 14.5 |  |  |  | 151
12.7083 | 3902 | 249 | 150.9 | 115.2 | 35 | 15.7 | 30.1 | 202.2 | 0.06 | 4.51 | 4.51 | 410.5 | 170.5 | 14.3 | 14.5 |  |  |  | 150.9
12.7167 | 3910 | 248 | 151 | 115.1 | 35.1 | 15.6 | 29.6 | 203 | 0.069 | 4.48 | 4.49 | 410.3 | 169.7 | 14.4 | 14.5 |  |  |  | 151
12.725 | 3901 | 250.6 | 150.9 | 114.9 | 35.1 | 15.7 | 29.6 | 201.4 | 0.037 | 4.52 | 4.54 | 410 | 170.7 | 14.3 | 14.5 |  |  |  | 150.9
12.7333 | 3903 | 249.3 | 150.9 | 114.8 | 35.1 | 15.7 | 30 | 201.4 | 0.061 | 4.51 | 4.45 | 411 | 169.8 | 14.2 | 14.5 |  |  |  | 150.9
12.7417 | 3899 | 248.1 | 150.9 | 114.9 | 35 | 15.7 | 30.5 | 198.2 | 0.051 | 4.46 | 4.45 | 409.5 | 169.9 | 14.4 | 14.5 |  |  |  | 150.9
12.75 | 3900 | 251.7 | 150.9 | 115.2 | 34.9 | 15.7 | 30.4 | 201.1 | 0.044 | 4.47 | 4.55 | 410.7 | 170.2 | 14.4 | 14.5 |  |  |  | 150.9
12.7583 | 3899 | 250.9 | 151 | 115 | 35 | 15.7 | 29.9 | 199.2 | 0.028 | 4.53 | 4.49 | 410.3 | 170.8 | 14.4 | 14.5 |  |  |  | 151
12.7667 | 3900 | 250 | 150.9 | 114.9 | 35 | 15.7 | 29.5 | 197.5 | 0.059 | 4.49 | 4.44 | 411.3 | 170.3 | 14.4 | 14.4 |  |  |  | 150.9
12.775 | 3902 | 248.4 | 151 | 114.9 | 34.9 | 15.6 | 29.6 | 196.1 | 0.05 | 4.52 | 4.54 | 410.9 | 169.8 | 14.3 | 14.4 |  |  |  | 151
12.7833 | 3905 | 249.2 | 151 | 115.2 | 35 | 15.6 | 30 | 198.9 | 0.061 | 4.5 | 4.56 | 409.9 | 169.8 | 14.3 | 14.5 |  |  |  | 151
12.7917 | 3902 | 247.8 | 151 | 115.1 | 35 | 15.6 | 30.5 | 199.3 | 0.043 | 4.62 | 4.48 | 409.5 | 169.8 | 14.3 | 14.6 |  |  |  | 151
12.8 | 3902 | 249.4 | 151 | 114.9 | 35.1 | 15.6 | 30.5 | 196.8 | 0.041 | 4.46 | 4.5 | 409.6 | 170.2 | 14.4 | 14.6 |  |  |  | 151
12.8083 | 3901 | 248.9 | 151 | 115 | 35.1 | 15.6 | 29.9 | 200 | 0.046 | 4.53 | 4.48 | 410.7 | 170 | 14.4 | 14.5 |  |  |  | 151
12.8167 | 3900 | 249.1 | 151 | 114.9 | 35 | 15.6 | 29.4 | 200.4 | 0.048 | 4.5 | 4.51 | 410 | 169.6 | 14.4 | 14.5 |  |  |  | 151
12.825 | 3898 | 251.8 | 150.9 | 115 | 35 | 15.6 | 29.6 | 199.3 | 0.044 | 4.49 | 4.5 | 410.1 | 170 | 14.3 | 14.5 |  |  |  | 150.9
12.8333 | 3899 | 249.8 | 150.9 | 115.1 | 34.9 | 15.7 | 30.3 | 200.3 | 0.059 | 4.54 | 4.53 | 410.6 | 170.4 | 14.3 | 14.6 |  |  |  | 150.9
12.8417 | 3902 | 249.7 | 151 | 115.1 | 35.1 | 15.7 | 30.7 | 201.3 | 0.059 | 4.48 | 4.49 | 409.4 | 170.4 | 14.3 | 14.5 |  |  |  | 151
12.85 | 3899 | 252.5 | 150.9 | 115 | 35 | 15.7 | 30.1 | 199.6 | 0.048 | 4.45 | 4.53 | 410.9 | 169.6 | 14.3 | 14.5 |  |  |  | 150.9
12.8583 | 3900 | 251.2 | 150.9 | 114.9 | 35 | 15.7 | 29.5 | 198.1 | 0.049 | 4.46 | 4.48 | 409.7 | 169.5 | 14.3 | 14.4 |  |  |  | 150.9
12.8667 | 3898 | 251.1 | 150.9 | 114.8 | 35.1 | 15.7 | 29.5 | 199.6 | 0.066 | 4.65 | 4.42 | 406.5 | 170.7 | 14.3 | 14.5 |  |  |  | 150.9
12.875 | 3899 | 249.9 | 150.9 | 115 | 34.9 | 15.7 | 30 | 199.8 | 0.065 | 4.51 | 4.54 | 410.6 | 170.2 | 14.4 | 14.6 |  |  |  | 150.9
12.8833 | 3901 | 248.2 | 150.9 | 115.1 | 35 | 15.7 | 30.6 | 198.2 | 0.072 | 4.53 | 4.47 | 410.4 | 170.5 | 14.3 | 14.5 |  |  |  | 150.9
12.8917 | 3899 | 250.3 | 151 | 115.1 | 35.1 | 15.7 | 30.4 | 203.4 | 0.054 | 4.54 | 4.47 | 410.5 | 170.6 | 14.3 | 14.4 |  |  |  | 151
12.9 | 3902 | 249.7 | 151 | 115 | 35.1 | 15.7 | 29.7 | 198.4 | 0.056 | 4.57 | 4.51 | 409.5 | 170.3 | 14.4 | 14.5 |  |  |  | 151
12.9083 | 3903 | 249.2 | 151 | 114.9 | 35 | 15.7 | 29.4 | 200.2 | 0.035 | 4.42 | 4.48 | 410.6 | 169.8 | 14.3 | 14.5 |  |  |  | 151
12.9167 | 3900 | 250.3 | 151 | 115 | 35 | 15.7 | 29.8 | 199.6 | 0.041 | 4.45 | 4.47 | 411.2 | 169.1 | 14.3 | 14.5 |  |  |  | 151
12.925 | 3903 | 247.9 | 151.1 | 115.1 | 35.1 | 15.7 | 30.5 | 199.8 | 0.061 | 4.59 | 4.49 | 409.8 | 170.5 | 14.3 | 14.6 |  |  |  | 151.1
12.9333 | 3901 | 250 | 151.1 | 115.1 | 35 | 15.7 | 30.6 | 199.3 | 0.034 | 4.51 | 4.49 | 410.6 | 170.4 | 14.3 | 14.4 |  |  |  | 151.1
12.9417 | 3898 | 251.6 | 151.1 | 115 | 34.9 | 15.7 | 30 | 200.5 | 0.053 | 4.57 | 4.53 | 409.5 | 170 | 14.4 | 14.5 |  |  |  | 151.1
12.95 | 3899 | 249.9 | 151 | 114.9 | 34.7 | 15.7 | 29.4 | 199.2 | 0.05 | 4.5 | 4.54 | 409.9 | 169.8 | 14.3 | 14.5 |  |  |  | 151
12.9583 | 3900 | 250.9 | 151.1 | 115 | 34.9 | 15.7 | 29.5 | 199.5 | 0.038 | 4.47 | 4.52 | 410.6 | 170.5 | 14.3 | 14.5 |  |  |  | 151.1
12.9667 | 3898 | 250.7 | 151.1 | 115 | 34.9 | 15.7 | 30.1 | 198.4 | 0.03 | 4.56 | 4.53 | 410.2 | 169.3 | 14.4 | 14.5 |  |  |  | 151.1
12.975 | 3902 | 248.9 | 151.1 | 115.1 | 35 | 15.7 | 30.7 | 199.4 | 0.044 | 4.48 | 4.46 | 410 | 170 | 14.3 | 14.5 |  |  |  | 151.1
12.9833 | 3900 | 248.7 | 151.1 | 115 | 35 | 15.7 | 30.4 | 202.6 | 0.059 | 4.52 | 4.5 | 410.5 | 170.1 | 14.2 | 14.4 |  |  |  | 151.1
12.9917 | 3902 | 248.2 | 151.1 | 115 | 35.2 | 15.7 | 29.7 | 198.2 | 0.048 | 4.49 | 4.47 | 409.5 | 169.4 | 14.3 | 14.4 |  |  |  | 151.1
13 | 3902 | 250.2 | 151.2 | 114.9 | 35.1 | 15.7 | 29.4 | 201.8 | 0.045 | 4.46 | 4.59 | 410.1 | 169.7 | 14.2 | 14.5 |  |  |  | 151.2
13.0083 | 3901 | 249.9 | 151.2 | 114.9 | 35.1 | 15.7 | 29.8 | 201.9 | 0.055 | 4.49 | 4.49 | 409.8 | 170.3 | 14.3 | 14.6 |  |  |  | 151.2
13.0167 | 3899 | 249.8 | 151.1 | 115 | 35.1 | 15.7 | 30.3 | 198.7 | 0.046 | 4.55 | 4.44 | 410.1 | 170.1 | 14.3 | 14.5 |  |  |  | 151.1
13.025 | 3899 | 251.6 | 151.1 | 115.1 | 35 | 15.7 | 30.6 | 197 | 0.027 | 4.49 | 4.52 | 410 | 169.7 | 14.3 | 14.4 |  |  |  | 151.1
13.0333 | 3902 | 250 | 151 | 115.1 | 34.9 | 15.7 | 30.1 | 199.6 | 0.043 | 4.51 | 4.5 | 410.6 | 169.1 | 14.3 | 14.5 |  |  |  | 151
13.0417 | 3900 | 246.6 | 151.1 | 115.1 | 34.9 | 15.7 | 29.6 | 198.1 | 0.078 | 4.46 | 4.53 | 409.3 | 169.7 | 14.4 | 14.4 |  |  |  | 151.1
13.05 | 3904 | 251.1 | 151 | 115 | 34.9 | 15.7 | 29.5 | 197.9 | 0.069 | 4.5 | 4.46 | 410.9 | 170.1 | 14.3 | 14.5 |  |  |  | 151
13.0583 | 3897 | 253.3 | 151 | 114.9 | 34.9 | 15.7 | 29.9 | 201 | 0.049 | 4.53 | 4.58 | 409.7 | 170.4 | 14.4 | 14.5 |  |  |  | 151
13.0667 | 3903 | 248.9 | 150.8 | 114.9 | 35.1 | 15.7 | 30.4 | 200 | 0.049 | 4.5 | 4.52 | 410 | 169.4 | 14.3 | 14.5 |  |  |  | 150.8
13.075 | 3900 | 249.5 | 150.8 | 115 | 35 | 15.7 | 30.5 | 198.1 | 0.039 | 4.49 | 4.48 | 410.6 | 170.9 | 14.4 | 14.5 |  |  |  | 150.8
13.0833 | 3901 | 248.9 | 150.8 | 115.2 | 35 | 15.7 | 30 | 203.4 | 0.057 | 4.54 | 4.58 | 409.8 | 169.1 | 14.4 | 14.5 |  |  |  | 150.8
13.0917 | 3903 | 248.4 | 150.8 | 115 | 34.9 | 15.7 | 29.5 | 199.6 | 0.055 | 4.51 | 4.47 | 410.2 | 169.4 | 14.2 | 14.5 |  |  |  | 150.8
13.1 | 3901 | 249.1 | 150.8 | 114.9 | 34.9 | 15.7 | 29.6 | 200.9 | 0.041 | 4.45 | 4.5 | 409.9 | 169.5 | 14.3 | 14.6 |  |  |  | 150.8
13.1083 | 3903 | 249.7 | 150.7 | 115 | 34.9 | 15.7 | 30.1 | 197.7 | 0.057 | 4.46 | 4.49 | 411 | 169.3 | 14.3 | 14.5 |  |  |  | 150.7
13.1167 | 3904 | 249.8 | 150.8 | 115 | 35 | 15.7 | 30.7 | 200.8 | 0.044 | 4.46 | 4.52 | 410.4 | 170 | 14.4 | 14.5 |  |  |  | 150.8
13.125 | 3899 | 249.8 | 150.9 | 115.1 | 35 | 15.7 | 30.3 | 201.8 | 0.034 | 4.46 | 4.42 | 409.7 | 169.8 | 14.3 | 14.4 |  |  |  | 150.9
13.1333 | 3898 | 251.6 | 150.9 | 115 | 35 | 15.7 | 29.7 | 201.4 | 0.054 | 4.5 | 4.48 | 410.6 | 170.1 | 14.2 | 14.3 |  |  |  | 150.9
13.1417 | 3895 | 251.6 | 151.1 | 115 | 35 | 15.7 | 29.4 | 201.2 | 0.051 | 4.51 | 4.53 | 410.1 | 170.8 | 14.3 | 14.5 |  |  |  | 151.1
13.15 | 3898 | 251.1 | 151.1 | 115 | 35.1 | 15.6 | 29.8 | 198.2 | 0.066 | 4.54 | 4.48 | 409.7 | 170.1 | 14.3 | 14.5 |  |  |  | 151.1
13.1583 | 3909 | 248.4 | 151.1 | 115.1 | 35 | 15.7 | 30.5 | 200.9 | 0.032 | 4.58 | 4.46 | 410 | 169.4 | 14.5 | 14.6 |  |  |  | 151.1
13.1667 | 3901 | 249.9 | 151.1 | 115.1 | 35.1 | 15.7 | 30.7 | 200.6 | 0.051 | 4.53 | 4.5 | 409.9 | 169.9 | 14.3 | 14.5 |  |  |  | 151.1
13.175 | 3902 | 253.5 | 151.1 | 115 | 34.9 | 15.7 | 29.9 | 201.1 | 0.04 | 4.52 | 4.54 | 410.9 | 169.2 | 14.3 | 14.5 |  |  |  | 151.1
13.1833 | 3898 | 251.3 | 151.1 | 114.9 | 34.9 | 15.7 | 29.5 | 201 | 0.046 | 4.48 | 4.53 | 412.7 | 169.4 | 14.3 | 14.5 |  |  |  | 151.1
13.1917 | 3900 | 249.7 | 151.1 | 114.9 | 35 | 15.7 | 29.6 | 200.5 | 0.037 | 4.53 | 4.5 | 409.7 | 170.7 | 14.3 | 14.4 |  |  |  | 151.1
13.2 | 3900 | 250.2 | 151.1 | 115.1 | 35 | 15.7 | 30.1 | 198.8 | 0.053 | 4.48 | 4.49 | 410 | 169.8 | 14.4 | 14.6 |  |  |  | 151.1
13.2083 | 3899 | 251.4 | 151.2 | 115.1 | 35 | 15.7 | 30.7 | 199.3 | 0.049 | 4.52 | 4.48 | 410.7 | 170.4 | 14.2 | 14.6 |  |  |  | 151.2
13.2167 | 3898 | 252 | 151.1 | 115.1 | 35 | 15.7 | 30.2 | 200.2 | 0.049 | 4.51 | 4.54 | 410.3 | 169.7 | 14.4 | 14.4 |  |  |  | 151.1
13.225 | 3898 | 249.2 | 151.2 | 115 | 35 | 15.7 | 29.6 | 197.9 | 0.03 | 4.51 | 4.49 | 409.6 | 170.5 | 14.3 | 14.6 |  |  |  | 151.2
13.2333 | 3899 | 251.2 | 151.1 | 115 | 34.8 | 15.7 | 29.4 | 197.9 | 0.029 | 4.4 | 4.49 | 410.7 | 169.8 | 14.2 | 14.4 |  |  |  | 151.1
13.2417 | 3898 | 251.1 | 151.1 | 114.9 | 34.9 | 15.7 | 29.9 | 199.4 | 0.054 | 4.52 | 4.47 | 410.2 | 169.8 | 14.3 | 14.4 |  |  |  | 151.1
13.25 | 3900 | 248.6 | 150.9 | 114.9 | 34.9 | 15.7 | 30.5 | 195.9 | 0.023 | 4.49 | 4.42 | 409.9 | 170.2 | 14.3 | 14.4 |  |  |  | 150.9
13.2583 | 3899 | 251 | 150.9 | 115 | 35 | 15.7 | 30.6 | 199.9 | 0.053 | 4.5 | 4.5 | 410.2 | 170.1 | 14.3 | 14.4 |  |  |  | 150.9
13.2667 | 3900 | 249.3 | 150.9 | 115 | 35.1 | 15.6 | 30 | 202.7 | 0.043 | 4.54 | 4.53 | 409.5 | 170.4 | 14.4 | 14.6 |  |  |  | 150.9
13.275 | 3903 | 249.3 | 150.9 | 115.1 | 35.1 | 15.6 | 29.6 | 199.5 | 0.083 | 4.45 | 4.52 | 409.6 | 169.6 | 14.3 | 14.6 |  |  |  | 150.9
13.2833 | 3900 | 249.4 | 150.9 | 115 | 35.1 | 15.7 | 29.5 | 197.6 | 0.046 | 4.52 | 4.49 | 410.3 | 169.4 | 14.4 | 14.5 |  |  |  | 150.9
13.2917 | 3902 | 248.9 | 150.9 | 115 | 35.1 | 15.7 | 29.9 | 201.7 | 0.056 | 4.51 | 4.48 | 410 | 169.5 | 14.4 | 14.5 |  |  |  | 150.9
13.3 | 3898 | 249.9 | 150.9 | 114.9 | 35.1 | 15.7 | 30.5 | 197.8 | 0.049 | 4.53 | 4.46 | 410.6 | 170.2 | 14.3 | 14.5 |  |  |  | 150.9
13.3083 | 3901 | 249.9 | 150.9 | 115 | 35.1 | 15.7 | 30.5 | 201.3 | 0.042 | 4.51 | 4.47 | 410.4 | 170.6 | 14.4 | 14.5 |  |  |  | 150.9
13.3167 | 3902 | 247.4 | 150.9 | 115 | 35 | 15.7 | 29.9 | 198.6 | 0.066 | 4.51 | 4.48 | 409.5 | 169.9 | 14.4 | 14.6 |  |  |  | 150.9
13.325 | 3907 | 248.7 | 150.9 | 115 | 35 | 15.7 | 29.5 | 199.1 | 0.053 | 4.51 | 4.54 | 410.9 | 169.6 | 14.3 | 14.4 |  |  |  | 150.9
13.3333 | 3901 | 250.4 | 151 | 115 | 34.9 | 15.7 | 29.7 | 205.6 | 0.067 | 4.49 | 4.5 | 410.1 | 169.9 | 14.4 | 14.5 |  |  |  | 151
13.3417 | 3891 | 251.4 | 151 | 114.9 | 34.9 | 15.7 | 30.2 | 196.4 | 0.047 | 4.46 | 4.51 | 409.9 | 169.8 | 14.3 | 14.5 |  |  |  | 151
13.35 | 3906 | 248.6 | 151.1 | 114.9 | 34.7 | 15.7 | 30.6 | 201.5 | 0.046 | 4.47 | 4.51 | 410.1 | 170.6 | 14.3 | 14.4 |  |  |  | 151.1
13.3583 | 3900 | 248.3 | 151.1 | 115.1 | 34.9 | 15.7 | 30.2 | 199.7 | 0.042 | 4.46 | 4.5 | 410.9 | 170.8 | 14.3 | 14.5 |  |  |  | 151.1
13.3667 | 3901 | 250.7 | 151.1 | 115.1 | 35 | 15.7 | 29.7 | 196.5 | 0.027 | 4.48 | 4.49 | 410.3 | 168.8 | 14.3 | 14.5 |  |  |  | 151.1
13.375 | 3902 | 250.7 | 151 | 114.9 | 35 | 15.7 | 29.5 | 200.5 | 0.055 | 4.51 | 4.51 | 409.5 | 170 | 14.4 | 14.4 |  |  |  | 151
13.3833 | 3897 | 250.8 | 151.1 | 115 | 35 | 15.7 | 29.9 | 199.6 | 0.063 | 4.62 | 4.5 | 410.4 | 169.8 | 14.3 | 14.6 |  |  |  | 151.1
13.3917 | 3898 | 249 | 151.1 | 115 | 35.1 | 15.7 | 30.5 | 206 | 0.049 | 4.54 | 4.53 | 410.8 | 169.9 | 14.3 | 14.4 |  |  |  | 151.1
13.4 | 3900 | 250.6 | 151.1 | 115 | 35 | 15.7 | 30.4 | 198.8 | 0.056 | 4.48 | 4.5 | 410.5 | 170.6 | 14.4 | 14.6 |  |  |  | 151.1
13.4083 | 3903 | 248.8 | 151.1 | 115 | 35 | 15.7 | 30 | 205.9 | 0.043 | 4.47 | 4.47 | 410.2 | 169.5 | 14.3 | 14.5 |  |  |  | 151.1
13.4167 | 3909 | 249 | 151.1 | 114.9 | 34.9 | 15.7 | 29.6 | 197.9 | 0.048 | 4.47 | 4.56 | 410.6 | 170.5 | 14.4 | 14.6 |  |  |  | 151.1
13.425 | 3898 | 250.5 | 151.2 | 115.1 | 34.9 | 15.7 | 29.6 | 201.1 | 0.029 | 4.5 | 4.5 | 409.7 | 169.8 | 14.3 | 14.5 |  |  |  | 151.2
13.4333 | 3902 | 250.8 | 151.1 | 115 | 34.9 | 15.7 | 30 | 203.1 | 0.043 | 4.51 | 4.47 | 410.4 | 170.5 | 14.2 | 14.5 |  |  |  | 151.1
13.4417 | 3897 | 250.6 | 151.1 | 115 | 35 | 15.7 | 30.5 | 198.3 | 0.053 | 4.48 | 4.5 | 410.9 | 169.7 | 14.3 | 14.6 |  |  |  | 151.1
13.45 | 3899 | 249.9 | 151.1 | 115 | 35.1 | 15.7 | 30.4 | 198.6 | 0.071 | 4.5 | 4.5 | 410 | 170.1 | 14.4 | 14.5 |  |  |  | 151.1
13.4583 | 3901 | 249.5 | 151 | 115 | 35 | 15.7 | 29.8 | 198.8 | 0.04 | 4.48 | 4.48 | 411.3 | 170.2 | 14.3 | 14.5 |  |  |  | 151
13.4667 | 3899 | 250.9 | 151 | 114.9 | 35 | 15.7 | 29.5 | 201.5 | 0.03 | 4.48 | 4.55 | 410.4 | 170 | 14.4 | 14.5 |  |  |  | 151
13.475 | 3895 | 252.4 | 150.9 | 115 | 35 | 15.7 | 29.8 | 197.7 | 0.061 | 4.58 | 4.48 | 410.4 | 169.4 | 14.3 | 14.5 |  |  |  | 150.9
13.4833 | 3902 | 249.8 | 151 | 115 | 35 | 15.6 | 30.4 | 199.8 | 0.037 | 4.44 | 4.49 | 409.6 | 169.4 | 14.3 | 14.5 |  |  |  | 151
13.4917 | 3898 | 251.4 | 150.9 | 115 | 34.9 | 15.6 | 30.6 | 200.7 | 0.047 | 4.47 | 4.48 | 409.8 | 169.5 | 14.2 | 14.5 |  |  |  | 150.9
13.5 | 3901 | 250.7 | 151 | 115 | 34.9 | 15.6 | 30 | 198.8 | 0.051 | 4.56 | 4.54 | 410.2 | 169.8 | 14.2 | 14.5 |  |  |  | 151
13.5083 | 3901 | 248.6 | 151 | 115 | 35 | 15.6 | 29.5 | 198 | 0.051 | 4.47 | 4.51 | 410.5 | 170 | 14.3 | 14.5 |  |  |  | 151
13.5167 | 3899 | 250.2 | 151 | 115 | 34.9 | 15.6 | 29.6 | 197.9 | 0.058 | 4.48 | 4.54 | 409.6 | 170.4 | 14.4 | 14.4 |  |  |  | 151
13.525 | 3902 | 252.5 | 151 | 115 | 35 | 15.6 | 30.1 | 199.5 | 0.063 | 4.5 | 4.54 | 410.2 | 169.1 | 14.2 | 14.5 |  |  |  | 151
13.5333 | 3899 | 248.1 | 151 | 115 | 35.1 | 15.7 | 30.5 | 198.3 | 0.058 | 4.5 | 4.5 | 410.2 | 170.3 | 14.4 | 14.5 |  |  |  | 151
13.5417 | 3904 | 251.3 | 151 | 115 | 35 | 15.7 | 30.3 | 202.9 | 0.055 | 4.55 | 4.48 | 409.9 | 170.2 | 14.4 | 14.5 |  |  |  | 151
13.55 | 3898 | 251.6 | 151 | 115 | 35.1 | 15.7 | 29.7 | 197.9 | 0.052 | 4.54 | 4.5 | 410.8 | 169.5 | 14.3 | 14.4 |  |  |  | 151
13.5583 | 3898 | 252.1 | 151 | 115 | 35 | 15.6 | 29.5 | 199.3 | 0.066 | 4.5 | 4.52 | 408.8 | 169.7 | 14.4 | 14.4 |  |  |  | 151
13.5667 | 3899 | 249.9 | 151 | 115 | 35.1 | 15.7 | 29.8 | 201.4 | 0.064 | 4.52 | 4.52 | 410.6 | 169.8 | 14.2 | 14.4 |  |  |  | 151
13.575 | 3900 | 247.8 | 151 | 115 | 35 | 15.7 | 30.2 | 200.4 | 0.045 | 4.47 | 4.46 | 410.4 | 169.9 | 14.4 | 14.6 |  |  |  | 151
13.5833 | 3905 | 247.5 | 151 | 115 | 35 | 15.7 | 30.5 | 201.9 | 0.039 | 4.52 | 4.48 | 409.9 | 169.9 | 14.3 | 14.5 |  |  |  | 151
13.5917 | 3902 | 249.2 | 151 | 114.9 | 35 | 15.7 | 30.1 | 198.4 | 0.061 | 4.5 | 4.44 | 410.4 | 169.6 | 14.4 | 14.5 |  |  |  | 151
13.6 | 3900 | 247.3 | 151 | 115 | 34.9 | 15.7 | 29.7 | 201.9 | 0.037 | 4.53 | 4.49 | 411.6 | 170.4 | 14.3 | 14.7 |  |  |  | 151
13.6083 | 3897 | 251.4 | 151 | 114.9 | 35 | 15.7 | 29.5 | 202.4 | 0.051 | 4.45 | 4.52 | 409.7 | 170.3 | 14.3 | 14.5 |  |  |  | 151
13.6167 | 3901 | 251.3 | 151 | 115 | 35 | 15.7 | 29.9 | 198.7 | 0.048 | 4.5 | 4.56 | 411.1 | 169.9 | 14.3 | 14.4 |  |  |  | 151
13.625 | 3901 | 249.6 | 150.9 | 115.1 | 35 | 15.7 | 30.5 | 201.1 | 0.043 | 4.46 | 4.48 | 410.1 | 169.5 | 14.3 | 14.6 |  |  |  | 150.9
13.6333 | 3895 | 249.8 | 151 | 115.1 | 35 | 15.7 | 30.5 | 197.7 | 0.051 | 4.47 | 4.47 | 409.8 | 169.9 | 14.2 | 14.4 |  |  |  | 151
13.6417 | 3899 | 250.6 | 151 | 115 | 35 | 15.7 | 30 | 198.3 | 0.036 | 4.48 | 4.47 | 411.3 | 169.3 | 14.3 | 14.6 |  |  |  | 151
13.65 | 3897 | 250.6 | 150.9 | 114.9 | 35.1 | 15.7 | 29.5 | 198 | 0.054 | 4.45 | 4.47 | 409.1 | 169.6 | 14.3 | 14.5 |  |  |  | 150.9
13.6583 | 3902 | 249.2 | 150.9 | 115 | 35 | 15.7 | 29.6 | 201 | 0.067 | 4.51 | 4.52 | 410.4 | 169.7 | 14.2 | 14.4 |  |  |  | 150.9
13.6667 | 3904 | 248.8 | 150.9 | 115 | 34.8 | 15.7 | 30.1 | 200.3 | 0.037 | 4.47 | 4.52 | 410.1 | 169.6 | 14.4 | 14.5 |  |  |  | 150.9
13.675 | 3896 | 251.4 | 151 | 115 | 34.9 | 15.7 | 30.7 | 198.3 | 0.039 | 4.53 | 4.49 | 410.4 | 169.3 | 14.3 | 14.5 |  |  |  | 151
13.6833 | 3899 | 250.8 | 151 | 115 | 34.9 | 15.7 | 30.2 | 198.7 | 0.046 | 4.5 | 4.5 | 410.6 | 169.8 | 14.3 | 14.4 |  |  |  | 151
13.6917 | 3895 | 252.7 | 151 | 115 | 35 | 15.7 | 29.6 | 201.6 | 0.03 | 4.51 | 4.49 | 409.9 | 169.4 | 14.3 | 14.6 |  |  |  | 151
13.7 | 3901 | 249 | 151 | 115 | 35 | 15.7 | 29.5 | 199.2 | 0.045 | 4.47 | 4.48 | 409.9 | 170 | 14.3 | 14.5 |  |  |  | 151
13.7083 | 3899 | 253.8 | 150.9 | 114.9 | 35 | 15.7 | 29.9 | 200.7 | 0.056 | 4.53 | 4.52 | 410.1 | 170.1 | 14.4 | 14.5 |  |  |  | 150.9
13.7167 | 3896 | 247.5 | 150.9 | 115 | 35 | 15.7 | 30.6 | 199.8 | 0.028 | 4.45 | 4.53 | 409.8 | 169.9 | 14.4 | 14.6 |  |  |  | 150.9
13.725 | 3898 | 249.2 | 151 | 115 | 35 | 15.7 | 30.5 | 200.9 | 0.055 | 4.51 | 4.44 | 410.1 | 169.9 | 14.3 | 14.5 |  |  |  | 151
13.7333 | 3902 | 251.2 | 150.9 | 115.1 | 35 | 15.7 | 29.8 | 198.3 | 0.048 | 4.5 | 4.48 | 410.1 | 170.4 | 14.4 | 14.5 |  |  |  | 150.9
13.7417 | 3905 | 251.3 | 150.9 | 115 | 35 | 15.7 | 29.5 | 202.9 | 0.047 | 4.54 | 4.54 | 411.1 | 170.2 | 14.3 | 14.5 |  |  |  | 150.9
13.75 | 3900 | 251.1 | 151 | 115 | 35.1 | 15.7 | 29.7 | 197.7 | 0.041 | 4.54 | 4.54 | 410.6 | 170.5 | 14.3 | 14.5 |  |  |  | 151
13.7583 | 3899 | 251.8 | 151 | 115 | 35 | 15.7 | 30.2 | 198.2 | 0.039 | 4.54 | 4.51 | 410 | 169.6 | 14.3 | 14.6 |  |  |  | 151
13.7667 | 3901 | 249.8 | 151 | 114.9 | 34.9 | 15.7 | 30.7 | 201.9 | 0.067 | 4.52 | 4.49 | 410.1 | 170 | 14.2 | 14.5 |  |  |  | 151
13.775 | 3899 | 252.6 | 151 | 115 | 35.1 | 15.7 | 30.3 | 203.1 | 0.034 | 4.52 | 4.52 | 410.6 | 169.7 | 14.3 | 14.5 |  |  |  | 151
13.7833 | 3901 | 251.8 | 151 | 115 | 35 | 15.7 | 29.7 | 200.2 | 0.041 | 4.53 | 4.53 | 410.3 | 168.9 | 14.3 | 14.5 |  |  |  | 151
13.7917 | 3900 | 249 | 151 | 115 | 35 | 15.7 | 29.4 | 199.1 | 0.043 | 4.48 | 4.47 | 409.8 | 170.3 | 14.4 | 14.5 |  |  |  | 151
13.8 | 3899 | 251 | 151.1 | 115 | 35 | 15.7 | 29.9 | 200.4 | 0.032 | 4.52 | 4.5 | 408.3 | 170.7 | 14.3 | 14.4 |  |  |  | 151.1
13.8083 | 3901 | 248.2 | 151 | 115 | 35.1 | 15.7 | 30.6 | 198.1 | 0.061 | 4.48 | 4.43 | 410.5 | 169.9 | 14.3 | 14.5 |  |  |  | 151
13.8167 | 3902 | 250.1 | 151 | 115 | 35.1 | 15.7 | 30.5 | 198.2 | 0.056 | 4.5 | 4.54 | 410.1 | 170.2 | 14.3 | 14.5 |  |  |  | 151
13.825 | 3902 | 247.3 | 151.1 | 115 | 35.1 | 15.7 | 29.8 | 199.9 | 0.031 | 4.53 | 4.49 | 411.4 | 169.7 | 14.3 | 14.4 |  |  |  | 151.1
13.8333 | 3898 | 250.1 | 151.1 | 115 | 35 | 15.7 | 29.4 | 202.2 | 0.036 | 4.52 | 4.46 | 410.7 | 169.8 | 14.3 | 14.4 |  |  |  | 151.1
13.8417 | 3900 | 250.2 | 151.1 | 115 | 35 | 15.7 | 29.6 | 201.8 | 0.046 | 4.5 | 4.52 | 410 | 170.1 | 14.3 | 14.6 |  |  |  | 151.1
13.85 | 3901 | 250.2 | 151 | 115 | 35 | 15.7 | 30.1 | 198.3 | 0.062 | 4.52 | 4.54 | 409.9 | 170.1 | 14.2 | 14.5 |  |  |  | 151
13.8583 | 3899 | 249.9 | 151.1 | 115.1 | 34.9 | 15.7 | 30.7 | 200.1 | 0.057 | 4.5 | 4.51 | 410.5 | 170.3 | 14.3 | 14.5 |  |  |  | 151.1
13.8667 | 3899 | 251 | 151.1 | 115 | 35 | 15.7 | 30.4 | 201.4 | 0.056 | 4.47 | 4.48 | 410.2 | 169.4 | 14.3 | 14.5 |  |  |  | 151.1
13.875 | 3895 | 250.7 | 151.1 | 115 | 34.9 | 15.7 | 29.7 | 202.2 | 0.082 | 4.54 | 4.46 | 410.7 | 170 | 14.4 | 14.5 |  |  |  | 151.1
13.8833 | 3904 | 248.6 | 151.1 | 115 | 35 | 15.7 | 29.4 | 198.2 | 0.055 | 4.56 | 4.54 | 410.5 | 170.2 | 14.3 | 14.5 |  |  |  | 151.1
13.8917 | 3893 | 251.1 | 151.1 | 115 | 35 | 15.7 | 29.8 | 201.8 | 0.044 | 4.53 | 4.54 | 410.1 | 170 | 14.4 | 14.6 |  |  |  | 151.1
13.9 | 3901 | 248.4 | 151.1 | 115 | 35 | 15.6 | 30.4 | 199 | 0.066 | 4.71 | 4.54 | 407.6 | 169.1 | 14.3 | 14.5 |  |  |  | 151.1
13.9083 | 3902 | 248.8 | 151.1 | 115 | 35 | 15.6 | 30.5 | 197.7 | 0.058 | 4.53 | 4.51 | 410.4 | 169.9 | 14.2 | 14.5 |  |  |  | 151.1
13.9167 | 3899 | 251.8 | 151.1 | 115 | 34.9 | 15.5 | 30 | 205.1 | 0.069 | 4.52 | 4.48 | 410.4 | 169.2 | 14.3 | 14.5 |  |  |  | 151.1
13.925 | 3901 | 249.1 | 151.1 | 115 | 35 | 15.5 | 29.5 | 196.4 | 0.025 | 4.49 | 4.47 | 410.6 | 170 | 14.4 | 14.6 |  |  |  | 151.1
13.9333 | 3899 | 249.7 | 151 | 115 | 35 | 15.5 | 29.6 | 199.7 | 0.05 | 4.51 | 4.47 | 410.3 | 170.4 | 14.3 | 14.5 |  |  |  | 151
13.9417 | 3900 | 251.3 | 151 | 115 | 35 | 15.4 | 30.1 | 198.3 | 0.044 | 4.54 | 4.53 | 409.5 | 170.1 | 14.3 | 14.5 |  |  |  | 151
13.95 | 3902 | 249.1 | 150.9 | 115 | 35.1 | 15.5 | 30.5 | 199.1 | 0.061 | 4.51 | 4.51 | 410.6 | 169.8 | 14.3 | 14.5 |  |  |  | 150.9
13.9583 | 3899 | 249.2 | 150.9 | 115 | 35 | 15.5 | 30.3 | 200.9 | 0.045 | 4.55 | 4.47 | 410.6 | 170.4 | 14.4 | 14.6 |  |  |  | 150.9
13.9667 | 3897 | 251.1 | 150.9 | 115 | 35 | 15.5 | 29.7 | 196.3 | 0.061 | 4.48 | 4.47 | 411 | 170.3 | 14.3 | 14.5 |  |  |  | 150.9
13.975 | 3899 | 250.2 | 150.9 | 115 | 35 | 15.5 | 29.5 | 200.4 | 0.034 | 4.57 | 4.48 | 410.4 | 169.8 | 14.3 | 14.4 |  |  |  | 150.9
13.9833 | 3899 | 252.6 | 150.9 | 115 | 34.9 | 15.5 | 29.9 | 198.1 | 0.054 | 4.49 | 4.58 | 410.1 | 169.7 | 14.3 | 14.4 |  |  |  | 150.9
13.9917 | 3899 | 250.3 | 150.9 | 115 | 35 | 15.5 | 30.3 | 199.6 | 0.061 | 4.46 | 4.5 | 410.2 | 169.6 | 14.2 | 14.4 |  |  |  | 150.9
14 | 3898 | 251.4 | 150.8 | 115.1 | 35 | 15.6 | 30.4 | 202.2 | 0.042 | 4.58 | 4.49 | 408.8 | 170.1 | 14.4 | 14.5 |  |  |  | 150.8
14.0083 | 3902 | 249.1 | 150.8 | 115.1 | 35 | 15.6 | 30 | 202.6 | 0.039 | 4.53 | 4.54 | 410.1 | 170.5 | 14.3 | 14.4 |  |  |  | 150.8
14.0167 | 3900 | 249.6 | 150.9 | 115 | 35 | 15.6 | 29.7 | 199.8 | 0.039 | 4.52 | 4.49 | 410.1 | 169.5 | 14.4 | 14.6 |  |  |  | 150.9
14.025 | 3900 | 250.3 | 150.9 | 115 | 35 | 15.6 | 29.6 | 202.2 | 0.061 | 4.5 | 4.55 | 410.3 | 169.7 | 14.3 | 14.5 |  |  |  | 150.9
14.0333 | 3898 | 251.6 | 151 | 115 | 35 | 15.6 | 29.9 | 199.1 | 0.039 | 4.51 | 4.47 | 410.6 | 169.7 | 14.3 | 14.4 |  |  |  | 151
14.0417 | 3899 | 251.7 | 151 | 115 | 35 | 15.6 | 30.2 | 200.4 | 0.05 | 4.59 | 4.48 | 409.5 | 170.3 | 14.3 | 14.5 |  |  |  | 151
14.05 | 3896 | 252.5 | 151 | 115 | 35 | 15.7 | 30.5 | 201.7 | 0.031 | 4.5 | 4.51 | 410.2 | 170.4 | 14.4 | 14.5 |  |  |  | 151
14.0583 | 3900 | 250.5 | 151.1 | 115 | 35 | 15.7 | 30.1 | 199.5 | 0.059 | 4.51 | 4.52 | 410.5 | 169.2 | 14.4 | 14.5 |  |  |  | 151.1
14.0667 | 3898 | 250.1 | 151.1 | 115 | 34.9 | 15.7 | 29.7 | 197.8 | 0.043 | 4.45 | 4.51 | 409.6 | 169.4 | 14.3 | 14.4 |  |  |  | 151.1
14.075 | 3902 | 247.8 | 151 | 115 | 34.9 | 15.7 | 29.5 | 197.9 | 0.049 | 4.46 | 4.45 | 411.4 | 169.5 | 14.3 | 14.5 |  |  |  | 151
14.0833 | 3899 | 249.4 | 151.1 | 115 | 35 | 15.7 | 29.8 | 202.8 | 0.055 | 4.47 | 4.46 | 409.5 | 170.2 | 14.3 | 14.5 |  |  |  | 151.1
14.0917 | 3900 | 250 | 151.1 | 115 | 35 | 15.7 | 30.4 | 200.6 | 0.057 | 4.51 | 4.48 | 410.1 | 170.4 | 14.2 | 14.6 |  |  |  | 151.1
14.1 | 3896 | 248.5 | 151.1 | 115.1 | 35.1 | 15.8 | 30.6 | 198.3 | 0.062 | 4.46 | 4.45 | 409.9 | 170.4 | 14.3 | 14.5 |  |  |  | 151.1
14.1083 | 3901 | 249.4 | 151.2 | 115 | 35.2 | 15.8 | 30 | 200.6 | 0.039 | 4.54 | 4.52 | 410.2 | 169.5 | 14.2 | 14.4 |  |  |  | 151.2
14.1167 | 3899 | 249.7 | 151 | 115 | 35.1 | 15.8 | 29.6 | 199.9 | 0.045 | 4.5 | 4.46 | 409.5 | 170.5 | 14.4 | 14.5 |  |  |  | 151
14.125 | 3897 | 252.8 | 151.1 | 115 | 35 | 15.7 | 29.5 | 198.1 | 0.055 | 4.5 | 4.52 | 410.2 | 169.8 | 14.3 | 14.6 |  |  |  | 151.1
14.1333 | 3901 | 249.5 | 151.1 | 115 | 35.2 | 15.7 | 30 | 201.3 | 0.044 | 4.54 | 4.54 | 410.6 | 169.7 | 14.3 | 14.4 |  |  |  | 151.1
14.1417 | 3902 | 251.5 | 151.1 | 115 | 35 | 15.7 | 30.7 | 198.1 | 0.045 | 4.56 | 4.55 | 408 | 170.8 | 14.3 | 14.5 |  |  |  | 151.1
14.15 | 3899 | 249.2 | 151.1 | 115 | 35 | 15.8 | 30.5 | 203.8 | 0.065 | 4.44 | 4.53 | 410.6 | 171.2 | 14.3 | 14.4 |  |  |  | 151.1
14.1583 | 3898 | 249.1 | 151.1 | 115 | 35 | 15.7 | 29.8 | 197.3 | 0.04 | 4.49 | 4.44 | 409.7 | 169.5 | 14.3 | 14.5 |  |  |  | 151.1
14.1667 | 3902 | 250.4 | 151 | 115 | 35 | 15.7 | 29.4 | 200.7 | 0.061 | 4.47 | 4.48 | 410.4 | 169.8 | 14.3 | 14.5 |  |  |  | 151
14.175 | 3901 | 249.2 | 151 | 115 | 34.9 | 15.7 | 29.7 | 199.8 | 0.031 | 4.46 | 4.55 | 410.3 | 169.6 | 14.4 | 14.6 |  |  |  | 151
14.1833 | 3901 | 249.1 | 150.9 | 115 | 35 | 15.7 | 30.3 | 199.3 | 0.049 | 4.57 | 4.42 | 409.5 | 169.5 | 14.2 | 14.5 |  |  |  | 150.9
14.1917 | 3899 | 251.7 | 150.9 | 115 | 34.9 | 15.7 | 30.7 | 199.3 | 0.06 | 4.41 | 4.44 | 410.5 | 169.6 | 14.2 | 14.5 |  |  |  | 150.9
14.2 | 3900 | 249.9 | 150.9 | 115.1 | 35 | 15.7 | 30 | 202.6 | 0.044 | 4.52 | 4.53 | 409.7 | 170 | 14.2 | 14.5 |  |  |  | 150.9
14.2083 | 3904 | 248.6 | 150.8 | 115 | 35 | 15.7 | 29.4 | 199.9 | 0.039 | 4.51 | 4.52 | 410.6 | 169.8 | 14.4 | 14.5 |  |  |  | 150.8
14.2167 | 3898 | 248.8 | 150.9 | 114.9 | 34.9 | 15.7 | 29.5 | 200.3 | 0.037 | 4.47 | 4.52 | 410.1 | 169.7 | 14.4 | 14.5 |  |  |  | 150.9
14.225 | 3910 | 249.5 | 150.8 | 114.9 | 35.1 | 15.7 | 30.2 | 200.5 | 0.04 | 4.51 | 4.53 | 410.4 | 170.9 | 14.2 | 14.5 |  |  |  | 150.8
14.2333 | 3901 | 249.9 | 150.8 | 115.1 | 35 | 15.7 | 30.7 | 195.6 | 0.044 | 4.55 | 4.45 | 410.5 | 169.3 | 14.3 | 14.6 |  |  |  | 150.8
14.2417 | 3902 | 248.9 | 150.9 | 115.1 | 34.8 | 15.7 | 30.3 | 199 | 0.06 | 4.43 | 4.55 | 412.2 | 170.1 | 14.3 | 14.4 |  |  |  | 150.9
14.25 | 3900 | 251.1 | 150.9 | 114.9 | 34.9 | 15.7 | 29.7 | 201 | 0.051 | 4.48 | 4.51 | 410.2 | 170.3 | 14.4 | 14.5 |  |  |  | 150.9
14.2583 | 3905 | 251.1 | 150.9 | 115 | 34.9 | 15.7 | 29.4 | 201.4 | 0.067 | 4.53 | 4.51 | 409.8 | 170.4 | 14.4 | 14.5 |  |  |  | 150.9
14.2667 | 3903 | 248.5 | 150.9 | 115 | 35 | 15.6 | 29.7 | 202.6 | 0.062 | 4.61 | 4.44 | 410.4 | 170.3 | 14.3 | 14.4 |  |  |  | 150.9
14.275 | 3900 | 250 | 151 | 115 | 35 | 15.6 | 30.4 | 199 | 0.044 | 4.52 | 4.53 | 409.8 | 170.3 | 14.3 | 14.6 |  |  |  | 151
14.2833 | 3901 | 248.9 | 151 | 115 | 35 | 15.7 | 30.7 | 201.3 | 0.061 | 4.52 | 4.47 | 410.1 | 169.6 | 14.3 | 14.5 |  |  |  | 151
14.2917 | 3903 | 250.4 | 151 | 115 | 35 | 15.7 | 30 | 199.6 | 0.043 | 4.51 | 4.54 | 410 | 170.3 | 14.4 | 14.4 |  |  |  | 151
14.3 | 3900 | 250.3 | 151.1 | 115 | 35 | 15.7 | 29.5 | 197.3 | 0.078 | 4.59 | 4.46 | 410.4 | 169.9 | 14.3 | 14.4 |  |  |  | 151.1
14.3083 | 3901 | 249.9 | 151.1 | 115 | 34.9 | 15.7 | 29.5 | 199.1 | 0.063 | 4.45 | 4.5 | 410.4 | 170.1 | 14.3 | 14.5 |  |  |  | 151.1
14.3167 | 3902 | 247.9 | 151 | 114.9 | 34.9 | 15.7 | 30 | 196.6 | 0.042 | 4.4 | 4.49 | 410.2 | 169.8 | 14.3 | 14.5 |  |  |  | 151
14.325 | 3899 | 249.8 | 151 | 115 | 34.9 | 15.7 | 30.6 | 200.5 | 0.049 | 4.47 | 4.5 | 410.4 | 170.2 | 14.4 | 14.5 |  |  |  | 151
14.3333 | 3903 | 249.9 | 151.1 | 115.1 | 35 | 15.7 | 30.5 | 204.4 | 0.046 | 4.47 | 4.51 | 410 | 170.2 | 14.4 | 14.5 |  |  |  | 151.1
14.3417 | 3900 | 249.6 | 151.1 | 115.1 | 35 | 15.7 | 29.8 | 199.2 | 0.025 | 4.5 | 4.5 | 410.2 | 169.7 | 14.4 | 14.5 |  |  |  | 151.1
14.35 | 3901 | 250.2 | 151.1 | 114.9 | 34.9 | 15.7 | 29.3 | 199.1 | 0.046 | 4.47 | 4.43 | 409.2 | 170.3 | 14.2 | 14.5 |  |  |  | 151.1
14.3583 | 3899 | 250.4 | 151 | 114.8 | 35 | 15.7 | 29.7 | 201.3 | 0.046 | 4.48 | 4.46 | 410 | 169.9 | 14.3 | 14.5 |  |  |  | 151
14.3667 | 3901 | 249.7 | 151 | 115 | 35.1 | 15.7 | 30.5 | 199.1 | -0.016 | 4.38 | 4.56 | 411.3 | 168.9 | 14.3 | 14.5 |  |  |  | 151
14.375 | 3898 | 251.6 | 151.1 | 115.1 | 35 | 15.7 | 30.6 | 200.6 | 0.027 | 4.49 | 4.49 | 410.3 | 169.9 | 14.3 | 14.4 |  |  |  | 151.1
14.3833 | 3899 | 248.8 | 151.1 | 115 | 35.1 | 15.8 | 29.9 | 200 | 0.071 | 4.49 | 4.74 | 409.7 | 169.9 | 14.2 | 14.5 |  |  |  | 151.1
14.3917 | 3901 | 250.3 | 151.1 | 115 | 35 | 15.9 | 29.4 | 201.4 | 0.051 | 4.48 | 4.46 | 410.5 | 170.8 | 14.3 | 14.5 |  |  |  | 151.1
14.4 | 3903 | 248.3 | 151.1 | 114.9 | 35 | 15.9 | 29.6 | 201.3 | 0.073 | 4.48 | 4.51 | 409.9 | 170.1 | 14.4 | 14.5 |  |  |  | 151.1
14.4083 | 3902 | 248.3 | 151.1 | 115 | 35 | 15.9 | 30.3 | 198.6 | 0.053 | 4.48 | 4.54 | 410 | 169.9 | 14.3 | 14.4 |  |  |  | 151.1
14.4167 | 3901 | 249.7 | 151.1 | 115 | 35 | 15.9 | 30.7 | 199.1 | 0.041 | 4.52 | 4.48 | 411.3 | 170.2 | 14.3 | 14.4 |  |  |  | 151.1
14.425 | 3897 | 248.5 | 151.1 | 114.9 | 34.9 | 15.9 | 30.1 | 196.9 | 0.05 | 4.46 | 4.51 | 412.6 | 170.1 | 14.3 | 14.6 |  |  |  | 151.1
14.4333 | 3901 | 248.7 | 151.1 | 115 | 35 | 15.9 | 29.5 | 200.8 | 0.041 | 4.51 | 4.46 | 410.5 | 170.4 | 14.4 | 14.5 |  |  |  | 151.1
14.4417 | 3898 | 249 | 151 | 115 | 35 | 15.9 | 29.5 | 197.6 | 0.061 | 4.51 | 4.46 | 409.4 | 169.6 | 14.3 | 14.5 |  |  |  | 151
14.45 | 3905 | 249.6 | 151 | 115 | 34.9 | 15.9 | 30.2 | 200.9 | 0.056 | 4.51 | 4.57 | 410.3 | 170 | 14.2 | 14.5 |  |  |  | 151
14.4583 | 3900 | 249.9 | 151 | 115.1 | 35 | 15.8 | 30.6 | 201.3 | 0.036 | 4.54 | 4.49 | 410.7 | 170.3 | 14.3 | 14.5 |  |  |  | 151
14.4667 | 3898 | 251.5 | 150.9 | 114.9 | 34.9 | 15.8 | 30.3 | 197.5 | 0.057 | 4.54 | 4.57 | 410 | 170.3 | 14.4 | 14.5 |  |  |  | 150.9
14.475 | 3899 | 249.8 | 150.9 | 114.8 | 35 | 15.7 | 29.8 | 203.2 | 0.066 | 4.5 | 4.48 | 410.5 | 170.4 | 14.3 | 14.4 |  |  |  | 150.9
14.4833 | 3900 | 250.4 | 150.9 | 114.9 | 34.9 | 15.7 | 29.4 | 197.7 | 0.051 | 4.5 | 4.48 | 410.8 | 169.8 | 14.4 | 14.5 |  |  |  | 150.9
14.4917 | 3899 | 249.7 | 150.9 | 115.1 | 35 | 15.7 | 29.8 | 198.6 | 0.065 | 4.48 | 4.47 | 409.5 | 169 | 14.4 | 14.5 |  |  |  | 150.9
14.5 | 3904 | 249.6 | 150.9 | 115.1 | 35.1 | 15.7 | 30.5 | 199 | 0.056 | 4.51 | 4.55 | 410.6 | 169.9 | 14.3 | 14.4 |  |  |  | 150.9
14.5083 | 3899 | 251.2 | 150.9 | 114.9 | 35 | 15.7 | 30.6 | 198.5 | 0.057 | 4.5 | 4.5 | 409.6 | 170.6 | 14.3 | 14.5 |  |  |  | 150.9
14.5167 | 3904 | 249.7 | 150.9 | 114.9 | 35.1 | 15.6 | 29.9 | 200.8 | 0.041 | 4.48 | 4.43 | 409 | 170.1 | 14.3 | 14.5 |  |  |  | 150.9
14.525 | 3898 | 249.8 | 150.8 | 114.9 | 35 | 15.6 | 29.4 | 197.5 | 0.064 | 4.53 | 4.53 | 410.2 | 170.4 | 14.3 | 14.6 |  |  |  | 150.8
14.5333 | 3900 | 251.3 | 150.9 | 115 | 35 | 15.6 | 29.6 | 206.4 | 0.024 | 4.53 | 4.52 | 410.1 | 170 | 14.3 | 14.5 |  |  |  | 150.9
14.5417 | 3899 | 248.9 | 150.9 | 115.1 | 35 | 15.6 | 30.3 | 200.2 | 0.054 | 4.45 | 4.45 | 411 | 170.2 | 14.4 | 14.4 |  |  |  | 150.9
14.55 | 3899 | 251.6 | 151 | 115.1 | 35 | 15.6 | 30.8 | 199.4 | 0.066 | 4.46 | 4.42 | 409.5 | 170.3 | 14.3 | 14.5 |  |  |  | 151
14.5583 | 3900 | 250.4 | 151 | 115.1 | 34.9 | 15.6 | 30.1 | 196.4 | 0.038 | 4.5 | 4.45 | 410.6 | 169.8 | 14.4 | 14.5 |  |  |  | 151
14.5667 | 3896 | 252.8 | 151.1 | 114.9 | 34.9 | 15.6 | 29.4 | 197.4 | 0.029 | 4.5 | 4.54 | 410.1 | 169.7 | 14.3 | 14.5 |  |  |  | 151.1
14.575 | 3902 | 248.7 | 151 | 114.8 | 35 | 15.6 | 29.4 | 200.2 | 0.022 | 4.53 | 4.5 | 409.9 | 170.5 | 14.3 | 14.5 |  |  |  | 151
14.5833 | 3901 | 249.9 | 151 | 115 | 35 | 15.6 | 30 | 197.9 | 0.038 | 4.55 | 4.5 | 409.7 | 169.6 | 14.3 | 14.5 |  |  |  | 151
14.5917 | 3897 | 251 | 151 | 115.2 | 35 | 15.6 | 30.7 | 200.7 | 0.043 | 4.53 | 4.59 | 409.5 | 170 | 14.3 | 14.6 |  |  |  | 151
14.6 | 3902 | 250.3 | 151 | 115.1 | 35 | 15.6 | 30.4 | 198.8 | 0.046 | 4.54 | 4.49 | 410.4 | 170.1 | 14.4 | 14.5 |  |  |  | 151
14.6083 | 3901 | 248.8 | 151.1 | 115 | 35 | 15.6 | 29.7 | 205.6 | 0.026 | 4.54 | 4.52 | 410.4 | 169.4 | 14.4 | 14.7 |  |  |  | 151.1
14.6167 | 3902 | 249.5 | 151 | 114.9 | 35 | 15.6 | 29.5 | 202.7 | 0.038 | 4.5 | 4.53 | 409.6 | 169.6 | 14.3 | 14.5 |  |  |  | 151
14.625 | 3899 | 249.7 | 151 | 115 | 35 | 15.6 | 29.9 | 202.3 | 0.064 | 4.48 | 4.57 | 410.5 | 169.7 | 14.2 | 14.6 |  |  |  | 151
14.6333 | 3900 | 249.1 | 151 | 115 | 35 | 15.7 | 30.5 | 199.3 | 0.062 | 4.52 | 4.48 | 409.4 | 170 | 14.3 | 14.5 |  |  |  | 151
14.6417 | 3901 | 250 | 151.1 | 115.1 | 34.9 | 15.7 | 30.4 | 203.2 | 0.043 | 4.51 | 4.46 | 410.7 | 170.4 | 14.4 | 14.5 |  |  |  | 151.1
14.65 | 3896 | 249.5 | 151 | 115.1 | 35 | 15.7 | 29.8 | 197.8 | 0.026 | 4.57 | 4.5 | 410 | 170.2 | 14.4 | 14.5 |  |  |  | 151
14.6583 | 3901 | 251.9 | 151.1 | 115.1 | 35 | 15.7 | 29.4 | 201.9 | 0.07 | 4.53 | 4.55 | 409.4 | 169.3 | 14.3 | 14.6 |  |  |  | 151.1
14.6667 | 3899 | 249.2 | 151 | 114.8 | 35 | 15.7 | 29.7 | 199.6 | 0.063 | 4.55 | 4.5 | 409.5 | 169.8 | 14.4 | 14.4 |  |  |  | 151
14.675 | 3899 | 250.6 | 151 | 115 | 35 | 15.7 | 30.5 | 198.6 | 0.041 | 4.51 | 4.48 | 410.8 | 169.1 | 14.4 | 14.5 |  |  |  | 151
14.6833 | 3903 | 249.6 | 151 | 115.1 | 35.1 | 15.7 | 30.7 | 201.6 | 0.043 | 4.53 | 4.45 | 410 | 170 | 14.4 | 14.5 |  |  |  | 151
14.6917 | 3900 | 251.9 | 151 | 115.1 | 35.1 | 15.7 | 29.9 | 202.4 | 0.046 | 4.52 | 4.5 | 410.1 | 170.6 | 14.4 | 14.5 |  |  |  | 151
14.7 | 3896 | 251.5 | 151.2 | 115.1 | 35.1 | 15.7 | 29.4 | 202.1 | 0.034 | 4.49 | 4.5 | 409.4 | 169.8 | 14.3 | 14.5 |  |  |  | 151.2
14.7083 | 3903 | 250.6 | 151.1 | 114.9 | 35.1 | 15.7 | 29.6 | 197.4 | 0.059 | 4.44 | 4.54 | 410.7 | 169.8 | 14.2 | 14.4 |  |  |  | 151.1
14.7167 | 3898 | 251.5 | 151.1 | 114.9 | 35 | 15.7 | 30.3 | 200.2 | 0.058 | 4.44 | 4.55 | 410.1 | 170 | 14.4 | 14.5 |  |  |  | 151.1
14.725 | 3897 | 251.5 | 151 | 115 | 35 | 15.7 | 30.8 | 199.2 | 0.037 | 4.56 | 4.53 | 409.4 | 170 | 14.4 | 14.4 |  |  |  | 151
14.7333 | 3903 | 249.4 | 151.1 | 115.1 | 35 | 15.7 | 30.1 | 198.2 | 0.065 | 4.52 | 4.47 | 410 | 169.9 | 14.2 | 14.6 |  |  |  | 151.1
14.7417 | 3896 | 252.6 | 151.1 | 115.1 | 35 | 15.7 | 29.4 | 204.7 | 0.062 | 4.49 | 4.54 | 408.9 | 170.4 | 14.3 | 14.4 |  |  |  | 151.1
14.75 | 3898 | 250.1 | 151.1 | 114.9 | 34.9 | 15.7 | 29.4 | 198.8 | 0.05 | 4.47 | 4.46 | 410.1 | 169.8 | 14.3 | 14.5 |  |  |  | 151.1
14.7583 | 3901 | 250.4 | 151 | 114.9 | 35 | 15.7 | 30.1 | 200.5 | 0.059 | 4.46 | 4.52 | 410.1 | 169.5 | 14.4 | 14.5 |  |  |  | 151
14.7667 | 3899 | 251.1 | 151 | 115 | 35 | 15.7 | 30.8 | 199.7 | 0.048 | 4.51 | 4.48 | 409.8 | 169.9 | 14.3 | 14.5 |  |  |  | 151
14.775 | 3901 | 251.8 | 151 | 115.1 | 35 | 15.7 | 30.2 | 202.7 | 0.072 | 4.5 | 4.57 | 410.7 | 169.9 | 14.2 | 14.5 |  |  |  | 151
14.7833 | 3901 | 252.2 | 151 | 115.2 | 35 | 15.7 | 29.6 | 203.2 | 0.058 | 4.54 | 4.55 | 410.6 | 170.6 | 14.3 | 14.5 |  |  |  | 151
14.7917 | 3897 | 251.2 | 151 | 115 | 35.1 | 15.6 | 29.3 | 200.7 | 0.043 | 4.5 | 4.53 | 410.3 | 169.8 | 14.3 | 14.5 |  |  |  | 151
14.8 | 3898 | 251.8 | 150.9 | 114.9 | 35 | 15.6 | 29.8 | 200.5 | 0.032 | 4.5 | 4.32 | 410.1 | 170.1 | 14.4 | 14.4 |  |  |  | 150.9
14.8083 | 3900 | 249.7 | 150.9 | 114.9 | 35 | 15.6 | 30.6 | 199.9 | 0.074 | 4.47 | 4.48 | 409.9 | 169.8 | 14.3 | 14.5 |  |  |  | 150.9
14.8167 | 3903 | 250 | 150.9 | 115 | 35 | 15.6 | 30.6 | 198.3 | 0.053 | 4.47 | 4.47 | 410.8 | 170.4 | 14.3 | 14.5 |  |  |  | 150.9
14.825 | 3898 | 251.8 | 150.9 | 115.1 | 35 | 15.7 | 29.8 | 200.2 | 0.062 | 4.49 | 4.5 | 409.9 | 170.5 | 14.3 | 14.5 |  |  |  | 150.9
14.8333 | 3900 | 251.4 | 151 | 115.1 | 35 | 15.7 | 29.4 | 200.5 | 0.057 | 4.55 | 4.5 | 410.2 | 169.9 | 14.3 | 14.5 |  |  |  | 151
14.8417 | 3903 | 247.3 | 150.9 | 114.9 | 35 | 15.7 | 29.7 | 200.6 | 0.056 | 4.5 | 4.53 | 410 | 170.2 | 14.3 | 14.7 |  |  |  | 150.9
14.85 | 3899 | 250.1 | 150.9 | 114.9 | 34.9 | 15.7 | 30.5 | 198.3 | 0.058 | 4.56 | 4.51 | 409.9 | 169.9 | 14.3 | 14.4 |  |  |  | 150.9
14.8583 | 3898 | 250.9 | 150.9 | 115 | 34.9 | 15.7 | 30.7 | 201.8 | 0.05 | 4.51 | 4.45 | 410.4 | 169.8 | 14.2 | 14.5 |  |  |  | 150.9
14.8667 | 3900 | 251.8 | 150.9 | 115.1 | 34.9 | 15.7 | 30 | 200.3 | 0.039 | 4.51 | 4.5 | 409.7 | 170.2 | 14.3 | 14.5 |  |  |  | 150.9
14.875 | 3898 | 249.3 | 150.9 | 115.1 | 34.9 | 15.7 | 29.4 | 202.6 | 0.04 | 4.51 | 4.41 | 411.5 | 170.1 | 14.2 | 14.4 |  |  |  | 150.9
14.8833 | 3898 | 251.5 | 150.9 | 114.8 | 35.1 | 15.7 | 29.5 | 199.4 | 0.028 | 4.45 | 4.53 | 409.4 | 170 | 14.4 | 14.5 |  |  |  | 150.9
14.8917 | 3902 | 248.5 | 150.9 | 114.9 | 35.1 | 15.7 | 30.2 | 197.9 | 0.066 | 4.51 | 4.48 | 410.2 | 170.3 | 14.3 | 14.5 |  |  |  | 150.9
14.9 | 3898 | 249.6 | 150.9 | 115 | 35 | 15.7 | 30.8 | 199.9 | 0.04 | 4.49 | 4.44 | 410.5 | 170.7 | 14.3 | 14.5 |  |  |  | 150.9
14.9083 | 3900 | 248.8 | 151 | 115.1 | 35.2 | 15.7 | 30.1 | 197.5 | 0.062 | 4.53 | 4.49 | 410.2 | 170 | 14.3 | 14.5 |  |  |  | 151
14.9167 | 3904 | 248.2 | 151 | 115.1 | 35 | 15.7 | 29.5 | 198.3 | 0.066 | 4.51 | 4.48 | 410.5 | 170.6 | 14.3 | 14.5 |  |  |  | 151
14.925 | 3895 | 251.8 | 151 | 115 | 35 | 15.7 | 29.4 | 200.7 | 0.067 | 4.5 | 4.51 | 410.7 | 169.7 | 14.2 | 14.4 |  |  |  | 151
14.9333 | 3903 | 249.1 | 151 | 114.9 | 35.1 | 15.7 | 30 | 201.2 | 0.034 | 4.53 | 4.58 | 410.4 | 169.9 | 14.3 | 14.5 |  |  |  | 151
14.9417 | 3900 | 249.8 | 151.1 | 114.8 | 35 | 15.7 | 30.7 | 199.2 | 0.057 | 4.46 | 4.44 | 410.6 | 169.6 | 14.3 | 14.4 |  |  |  | 151.1
14.95 | 3905 | 247.5 | 151 | 115.1 | 35.1 | 15.7 | 30.3 | 198.5 | 0.025 | 4.51 | 4.43 | 409.7 | 170 | 14.4 | 14.5 |  |  |  | 151
14.9583 | 3902 | 248.8 | 151 | 115.2 | 35 | 15.7 | 29.7 | 203.8 | 0.064 | 4.47 | 4.52 | 410.1 | 170.2 | 14.3 | 14.5 |  |  |  | 151
14.9667 | 3898 | 250.7 | 151.1 | 115.1 | 35.1 | 15.7 | 29.4 | 200.9 | 0.064 | 4.47 | 4.49 | 410.6 | 170.4 | 14.4 | 14.5 |  |  |  | 151.1
14.975 | 3901 | 249.2 | 151.1 | 114.8 | 35 | 15.7 | 29.8 | 197.3 | 0.037 | 4.5 | 4.5 | 409.7 | 169.5 | 14.3 | 14.6 |  |  |  | 151.1
14.9833 | 3900 | 252 | 151.2 | 114.9 | 35 | 15.7 | 30.5 | 198.7 | 0.034 | 4.5 | 4.53 | 411.3 | 170.1 | 14.3 | 14.4 |  |  |  | 151.2
14.9917 | 3899 | 248.2 | 151.1 | 115 | 35 | 15.7 | 30.6 | 201.8 | 0.054 | 4.52 | 4.46 | 409.9 | 170.1 | 14.4 | 14.6 |  |  |  | 151.1
15 | 3901 | 249.9 | 151.1 | 115.1 | 34.9 | 15.7 | 29.9 | 199.7 | 0.031 | 4.5 | 4.48 | 410.4 | 169.8 | 14.2 | 14.5 |  |  |  | 151.1
15.0083 | 3904 | 247.8 | 151.1 | 115.1 | 35 | 15.7 | 29.5 | 203.8 | 0.054 | 4.49 | 4.51 | 410.1 | 170.7 | 14.3 | 14.5 |  |  |  | 151.1
15.0167 | 3902 | 251 | 151.2 | 114.9 | 35 | 15.7 | 29.6 | 200.2 | 0.043 | 4.54 | 4.52 | 413.1 | 170.1 | 14.2 | 14.4 |  |  |  | 151.2
15.025 | 3900 | 249.2 | 151.1 | 114.9 | 35 | 15.7 | 30.1 | 201.5 | 0.05 | 4.54 | 4.48 | 410.2 | 170.4 | 14.3 | 14.5 |  |  |  | 151.1
15.0333 | 3899 | 251.9 | 151.1 | 115 | 35 | 15.7 | 30.7 | 196.1 | 0.06 | 4.53 | 4.55 | 409.8 | 169.8 | 14.3 | 14.5 |  |  |  | 151.1
15.0417 | 3906 | 247.8 | 151 | 115.2 | 35 | 15.7 | 30.3 | 198.2 | 0.045 | 4.58 | 4.52 | 410.1 | 169.5 | 14.3 | 14.5 |  |  |  | 151
15.05 | 3900 | 250.6 | 151 | 115.1 | 35 | 15.7 | 29.6 | 198.9 | 0.07 | 4.54 | 4.52 | 410.4 | 170.4 | 14.4 | 14.5 |  |  |  | 151
15.0583 | 3900 | 251.6 | 151 | 114.9 | 35 | 15.7 | 29.5 | 202.6 | 0.023 | 4.5 | 4.57 | 409.8 | 169.5 | 14.4 | 14.6 |  |  |  | 151
15.0667 | 3901 | 249.1 | 151 | 114.9 | 34.9 | 15.7 | 29.8 | 202.7 | 0.037 | 4.51 | 4.38 | 410 | 170.4 | 14.1 | 14.5 |  |  |  | 151
15.075 | 3900 | 249.4 | 150.9 | 115 | 35.1 | 15.7 | 30.5 | 197.1 | 0.063 | 4.46 | 4.38 | 409.9 | 170.2 | 14.3 | 14.6 |  |  |  | 150.9
15.0833 | 3897 | 251.7 | 151 | 115.1 | 34.9 | 15.7 | 30.5 | 198.1 | 0.028 | 4.5 | 4.42 | 409.9 | 170.3 | 14.3 | 14.4 |  |  |  | 151
15.0917 | 3900 | 249.8 | 150.9 | 115 | 35 | 15.7 | 30 | 201.2 | 0.05 | 4.58 | 4.55 | 410.7 | 170.3 | 14.3 | 14.3 |  |  |  | 150.9
15.1 | 3898 | 248.8 | 150.9 | 114.9 | 35 | 15.7 | 29.5 | 203.8 | 0.044 | 4.49 | 4.5 | 409.9 | 170.2 | 14.4 | 14.5 |  |  |  | 150.9
15.1083 | 3898 | 250 | 150.8 | 114.9 | 35 | 15.7 | 29.5 | 202.4 | 0.047 | 4.58 | 4.51 | 411.5 | 170 | 14.2 | 14.4 |  |  |  | 150.8
15.1167 | 3905 | 248.3 | 150.9 | 115 | 35.1 | 15.7 | 30.1 | 200.4 | 0.038 | 4.5 | 4.55 | 410 | 170 | 14.4 | 14.6 |  |  |  | 150.9
15.125 | 3900 | 251.7 | 150.8 | 115 | 35 | 15.7 | 30.7 | 199.6 | 0.061 | 4.5 | 4.51 | 409.3 | 170.2 | 14.2 | 14.5 |  |  |  | 150.8
15.1333 | 3899 | 249.8 | 150.8 | 115 | 34.9 | 15.7 | 30.3 | 199.2 | 0.045 | 4.49 | 4.48 | 410.1 | 171 | 14.4 | 14.5 |  |  |  | 150.8
15.1417 | 3903 | 250.2 | 150.9 | 114.9 | 34.7 | 15.7 | 29.6 | 201.8 | 0.044 | 4.43 | 4.51 | 410.5 | 170.4 | 14.3 | 14.4 |  |  |  | 150.9
15.15 | 3901 | 250.9 | 150.9 | 115 | 34.9 | 15.7 | 29.4 | 203.4 | 0.05 | 4.56 | 4.48 | 411.2 | 170.4 | 14.2 | 14.5 |  |  |  | 150.9
15.1583 | 3901 | 247.4 | 151 | 115 | 35 | 15.7 | 29.9 | 196.6 | 0.044 | 4.59 | 4.45 | 410.1 | 169.8 | 14.4 | 14.6 |  |  |  | 151
15.1667 | 3901 | 251.5 | 151 | 115 | 35 | 15.7 | 30.5 | 201 | 0.053 | 4.49 | 4.49 | 410.2 | 169.9 | 14.3 | 14.4 |  |  |  | 151
15.175 | 3901 | 249.3 | 151.1 | 115.1 | 35.1 | 15.7 | 30.5 | 195.2 | 0.061 | 4.53 | 4.53 | 410.4 | 170 | 14.4 | 14.4 |  |  |  | 151.1
15.1833 | 3899 | 249.1 | 151.1 | 115 | 35 | 15.7 | 29.8 | 199.3 | 0.046 | 4.54 | 4.54 | 410 | 170.3 | 14.3 | 14.6 |  |  |  | 151.1
15.1917 | 3900 | 249.3 | 151.1 | 114.9 | 35 | 15.7 | 29.4 | 201 | 0.046 | 4.49 | 4.51 | 410.9 | 169.5 | 14.3 | 14.5 |  |  |  | 151.1
15.2 | 3907 | 250 | 151.1 | 115 | 35 | 15.7 | 29.7 | 200.4 | 0.046 | 4.55 | 4.5 | 409.4 | 169.9 | 14.3 | 14.6 |  |  |  | 151.1
15.2083 | 3898 | 252.3 | 151.1 | 115 | 35 | 15.7 | 30.3 | 195.5 | 0.042 | 4.53 | 4.53 | 410.2 | 169.8 | 14.3 | 14.5 |  |  |  | 151.1
15.2167 | 3901 | 249.2 | 151.1 | 115 | 35 | 15.6 | 30.7 | 200.8 | 0.04 | 4.49 | 4.47 | 410.6 | 170.5 | 14.4 | 14.5 |  |  |  | 151.1
15.225 | 3904 | 248.6 | 151.1 | 115 | 35.1 | 15.7 | 30.1 | 199.9 | 0.056 | 4.52 | 4.49 | 409.7 | 169.8 | 14.3 | 14.6 |  |  |  | 151.1
15.2333 | 3899 | 249.2 | 151.2 | 115 | 35 | 15.7 | 29.5 | 196.9 | 0.039 | 4.54 | 4.5 | 410.3 | 170.1 | 14.4 | 14.5 |  |  |  | 151.2
15.2417 | 3897 | 250.6 | 151.2 | 115 | 35 | 15.7 | 29.4 | 199 | 0.058 | 4.51 | 4.45 | 410.7 | 170.5 | 14.3 | 14.4 |  |  |  | 151.2
15.25 | 3898 | 249 | 151.1 | 115 | 35 | 15.7 | 30 | 199.5 | 0.028 | 4.47 | 4.5 | 409.4 | 170 | 14.3 | 14.6 |  |  |  | 151.1
15.2583 | 3900 | 250.6 | 151.1 | 115.1 | 35 | 15.7 | 30.6 | 197.6 | 0.069 | 4.45 | 4.46 | 410 | 169.3 | 14.2 | 14.4 |  |  |  | 151.1
15.2667 | 3899 | 250.8 | 151 | 115.1 | 35 | 15.7 | 30.4 | 199.1 | 0.054 | 4.41 | 4.49 | 411.1 | 170.4 | 14.3 | 14.5 |  |  |  | 151
15.275 | 3905 | 246.9 | 150.9 | 115 | 35 | 15.7 | 29.8 | 200.6 | 0.025 | 4.43 | 4.48 | 410.1 | 170 | 14.3 | 14.6 |  |  |  | 150.9
15.2833 | 3899 | 251.6 | 150.9 | 114.9 | 35 | 15.7 | 29.4 | 200.4 | 0.066 | 4.56 | 4.52 | 410.4 | 170 | 14.3 | 14.5 |  |  |  | 150.9
15.2917 | 3901 | 249.1 | 150.9 | 114.9 | 35 | 15.7 | 29.7 | 200.3 | 0.036 | 4.53 | 4.58 | 410 | 169.2 | 14.3 | 14.5 |  |  |  | 150.9
15.3 | 3901 | 248 | 150.9 | 115.1 | 35.1 | 15.7 | 30.4 | 198.9 | 0.042 | 4.48 | 4.51 | 410.9 | 169.4 | 14.2 | 14.5 |  |  |  | 150.9
15.3083 | 3891 | 252 | 150.8 | 115.1 | 35.1 | 15.7 | 30.7 | 201.4 | 0.041 | 4.53 | 4.54 | 410.6 | 170.4 | 14.4 | 14.4 |  |  |  | 150.8
15.3167 | 3900 | 248.5 | 150.8 | 115 | 35 | 15.7 | 30 | 199.1 | 0.064 | 4.5 | 4.59 | 410.1 | 169.9 | 14.3 | 14.7 |  |  |  | 150.8
15.325 | 3899 | 253 | 150.8 | 114.8 | 35 | 15.7 | 29.5 | 198.6 | 0.056 | 4.55 | 4.51 | 410.5 | 170.5 | 14.3 | 14.4 |  |  |  | 150.8
15.3333 | 3899 | 251.8 | 150.8 | 114.9 | 35 | 15.7 | 29.5 | 200.6 | 0.035 | 4.5 | 4.52 | 410.7 | 169.9 | 14.3 | 14.5 |  |  |  | 150.8
15.3417 | 3896 | 252.4 | 150.9 | 115 | 35 | 15.7 | 30 | 203.4 | 0.06 | 4.48 | 4.56 | 410.1 | 169.8 | 14.4 | 14.6 |  |  |  | 150.9
15.35 | 3901 | 251.8 | 150.9 | 115.1 | 35 | 15.7 | 30.6 | 199.5 | 0.063 | 4.51 | 4.52 | 410.4 | 169.8 | 14.3 | 14.5 |  |  |  | 150.9
15.3583 | 3901 | 248.3 | 151 | 115 | 35 | 15.7 | 30.4 | 200.7 | 0.044 | 4.46 | 4.55 | 410.2 | 170.6 | 14.5 | 14.4 |  |  |  | 151
15.3667 | 3899 | 248.1 | 151 | 115 | 35 | 15.7 | 29.9 | 197.7 | 0.061 | 4.45 | 4.49 | 410.1 | 170.3 | 14.3 | 14.5 |  |  |  | 151
15.375 | 3900 | 248 | 151 | 115 | 34.8 | 15.7 | 29.5 | 199.6 | 0.058 | 4.53 | 4.53 | 410.5 | 170.1 | 14.4 | 14.5 |  |  |  | 151
15.3833 | 3897 | 250.2 | 151 | 115 | 34.9 | 15.7 | 29.5 | 195.9 | 0.04 | 4.53 | 4.43 | 409.8 | 170.2 | 14.3 | 14.5 |  |  |  | 151
15.3917 | 3901 | 252.3 | 151.1 | 115 | 34.9 | 15.7 | 30 | 199.6 | 0.051 | 4.51 | 4.45 | 410.9 | 170.6 | 14.3 | 14.4 |  |  |  | 151.1
15.4 | 3900 | 249.7 | 151 | 115 | 35 | 15.7 | 30.6 | 200.6 | 0.069 | 4.48 | 4.55 | 411.4 | 170.7 | 14.4 | 14.5 |  |  |  | 151
15.4083 | 3901 | 249.8 | 151.1 | 115 | 35 | 15.7 | 30.5 | 199.6 | 0.055 | 4.47 | 4.47 | 409.6 | 170.5 | 14.4 | 14.5 |  |  |  | 151.1
15.4167 | 3900 | 249.9 | 151.1 | 115 | 35 | 15.7 | 29.8 | 199.5 | 0.108 | 4.53 | 4.53 | 410.7 | 170.1 | 14.4 | 14.5 |  |  |  | 151.1
15.425 | 3898 | 249.7 | 151.1 | 115 | 35.2 | 15.7 | 29.4 | 200.5 | 0.046 | 4.49 | 4.53 | 410 | 169.8 | 14.3 | 14.6 |  |  |  | 151.1
15.4333 | 3899 | 249.9 | 151.1 | 115 | 35.1 | 15.7 | 29.7 | 205.1 | 0.039 | 4.54 | 4.51 | 410 | 170.2 | 14.4 | 14.5 |  |  |  | 151.1
15.4417 | 3902 | 249.1 | 151.1 | 115 | 35 | 15.7 | 30.1 | 199 | 0.057 | 4.47 | 4.54 | 410.1 | 169.7 | 14.3 | 14.5 |  |  |  | 151.1
15.45 | 3901 | 248.6 | 151.1 | 115 | 35 | 15.7 | 30.6 | 199.9 | 0.047 | 4.51 | 4.51 | 409.7 | 169.4 | 14.3 | 14.5 |  |  |  | 151.1
15.4583 | 3900 | 247.4 | 151.1 | 115.1 | 35 | 15.7 | 30.3 | 204.5 | 0.057 | 4.45 | 4.46 | 410.9 | 169.9 | 14.2 | 14.5 |  |  |  | 151.1
15.4667 | 3896 | 251.4 | 151 | 115 | 35 | 15.7 | 29.8 | 200 | 0.043 | 4.49 | 4.51 | 409.9 | 169.4 | 14.4 | 14.6 |  |  |  | 151
15.475 | 3900 | 251.4 | 151.1 | 115.1 | 35 | 15.7 | 29.5 | 198.9 | 0.078 | 4.48 | 4.47 | 410.1 | 169.9 | 14.3 | 14.5 |  |  |  | 151.1
15.4833 | 3899 | 249.3 | 151.1 | 115 | 34.9 | 15.7 | 29.7 | 201.8 | 0.04 | 4.49 | 4.55 | 410.1 | 169.5 | 14.3 | 14.5 |  |  |  | 151.1
15.4917 | 3899 | 251.2 | 151.1 | 115 | 35 | 15.7 | 30.2 | 197.7 | 0.076 | 4.53 | 4.53 | 410.1 | 170.6 | 14.4 | 14.4 |  |  |  | 151.1
15.5 | 3899 | 250.3 | 151.1 | 115 | 35 | 15.7 | 30.7 | 195.9 | 0.058 | 4.51 | 4.48 | 410.3 | 169.9 | 14.2 | 14.4 |  |  |  | 151.1
15.5083 | 3899 | 248.5 | 151.1 | 115 | 35.1 | 15.7 | 30.2 | 199.1 | 0.068 | 4.51 | 4.5 | 409.9 | 170 | 14.4 | 14.5 |  |  |  | 151.1
15.5167 | 3900 | 250.9 | 151.1 | 115 | 35 | 15.7 | 29.6 | 197.3 | 0.041 | 4.48 | 4.54 | 409.5 | 169.6 | 14.3 | 14.5 |  |  |  | 151.1
15.525 | 3900 | 250.5 | 151 | 115 | 35 | 15.7 | 29.5 | 197.7 | 0.022 | 4.49 | 4.55 | 410.5 | 169.9 | 14.4 | 14.5 |  |  |  | 151
15.5333 | 3900 | 249.3 | 151 | 115 | 35 | 15.7 | 29.8 | 202.2 | 0.072 | 4.51 | 4.47 | 410.9 | 169.8 | 14.3 | 14.4 |  |  |  | 151
15.5417 | 3900 | 249 | 150.9 | 115 | 34.9 | 15.7 | 30.4 | 202.4 | 0.044 | 4.49 | 4.45 | 410.6 | 170.7 | 14.2 | 14.5 |  |  |  | 150.9
15.55 | 3901 | 249.2 | 150.9 | 115 | 35 | 15.7 | 30.6 | 201.6 | 0.06 | 4.46 | 4.53 | 410.1 | 169.2 | 14.3 | 14.5 |  |  |  | 150.9
15.5583 | 3900 | 251 | 150.8 | 115 | 35 | 15.6 | 29.9 | 201.4 | 0.044 | 4.56 | 4.51 | 409.9 | 169.5 | 14.3 | 14.5 |  |  |  | 150.8
15.5667 | 3901 | 249.4 | 150.9 | 115 | 35 | 15.7 | 29.5 | 200.3 | 0.057 | 4.48 | 4.52 | 411 | 169.7 | 14.4 | 14.5 |  |  |  | 150.9
15.575 | 3905 | 248.9 | 150.8 | 115 | 34.9 | 15.7 | 29.6 | 201.9 | 0.044 | 4.54 | 4.51 | 410.3 | 169.6 | 14.3 | 14.6 |  |  |  | 150.8
15.5833 | 3895 | 249.6 | 150.8 | 115 | 35 | 15.7 | 30.1 | 199.7 | 0.033 | 4.49 | 4.53 | 410.5 | 169.7 | 14.5 | 14.4 |  |  |  | 150.8
15.5917 | 3899 | 251.3 | 150.8 | 115 | 35 | 15.7 | 30.7 | 199.5 | 0.054 | 4.49 | 4.52 | 410.9 | 170.3 | 14.4 | 14.5 |  |  |  | 150.8
15.6 | 3899 | 251.5 | 150.8 | 115 | 35 | 15.7 | 30.3 | 197.5 | 0.049 | 4.52 | 4.51 | 409.8 | 169.5 | 14.2 | 14.6 |  |  |  | 150.8
15.6083 | 3900 | 250.8 | 150.9 | 115 | 35 | 15.7 | 29.7 | 198.9 | 0.042 | 4.5 | 4.54 | 411 | 170.2 | 14.3 | 14.4 |  |  |  | 150.9
15.6167 | 3901 | 250.9 | 150.9 | 114.9 | 35 | 15.7 | 29.4 | 199.1 | 0.041 | 4.45 | 4.55 | 410.4 | 170.3 | 14.4 | 14.5 |  |  |  | 150.9
15.625 | 3911 | 248.3 | 151 | 115 | 35 | 15.7 | 29.8 | 200.7 | 0.067 | 4.51 | 4.4 | 409.6 | 169.5 | 14.3 | 14.5 |  |  |  | 151
15.6333 | 3901 | 250.9 | 151 | 115 | 35 | 15.7 | 30.3 | 199.8 | 0.041 | 4.47 | 4.5 | 410.1 | 170.2 | 14.3 | 14.5 |  |  |  | 151
15.6417 | 3901 | 248.6 | 151 | 115 | 35 | 15.7 | 30.6 | 198.2 | 0.043 | 4.49 | 4.5 | 409.9 | 170 | 14.3 | 14.5 |  |  |  | 151
15.65 | 3899 | 250.1 | 151.1 | 114.9 | 35 | 15.7 | 30 | 200.5 | 0.071 | 4.51 | 4.56 | 409.8 | 169.7 | 14.2 | 14.6 |  |  |  | 151.1
15.6583 | 3900 | 251.2 | 151.1 | 114.9 | 34.9 | 15.7 | 29.5 | 200.3 | 0.048 | 4.5 | 4.51 | 410.6 | 170.1 | 14.3 | 14.5 |  |  |  | 151.1
15.6667 | 3903 | 247.8 | 151.1 | 114.9 | 35.1 | 15.7 | 29.6 | 201.2 | 0.043 | 4.5 | 4.48 | 410.2 | 169.7 | 14.5 | 14.6 |  |  |  | 151.1
15.675 | 3901 | 247.8 | 151.1 | 115 | 34.9 | 15.7 | 30 | 204.2 | 0.038 | 4.47 | 4.49 | 410 | 170.2 | 14.3 | 14.5 |  |  |  | 151.1
15.6833 | 3899 | 249.2 | 151 | 115.1 | 35 | 15.7 | 30.3 | 200.6 | 0.043 | 4.57 | 4.5 | 410.4 | 170.3 | 14.3 | 14.5 |  |  |  | 151
15.6917 | 3902 | 250.5 | 151.1 | 115.1 | 35 | 15.7 | 30.5 | 198.3 | 0.044 | 4.4 | 4.58 | 409.8 | 169.1 | 14.3 | 14.5 |  |  |  | 151.1
15.7 | 3901 | 249.6 | 151.1 | 115 | 35 | 15.7 | 30 | 200.8 | 0.071 | 4.6 | 4.49 | 411 | 169.4 | 14.3 | 14.5 |  |  |  | 151.1
15.7083 | 3902 | 248.6 | 151.1 | 114.9 | 35 | 15.7 | 29.6 | 199.1 | 0.055 | 4.47 | 4.48 | 410.8 | 169.9 | 14.4 | 14.5 |  |  |  | 151.1
15.7167 | 3899 | 248.9 | 151.1 | 114.9 | 35.1 | 15.7 | 29.6 | 202.2 | 0.066 | 4.46 | 4.46 | 410.4 | 170.2 | 14.3 | 14.4 |  |  |  | 151.1
15.725 | 3901 | 248.7 | 151.1 | 115 | 35.1 | 15.7 | 29.9 | 200.3 | 0.067 | 4.49 | 4.46 | 409.9 | 169.5 | 14.3 | 14.5 |  |  |  | 151.1
15.7333 | 3899 | 250.5 | 151.1 | 115.1 | 35.1 | 15.7 | 30.4 | 199.6 | 0.059 | 4.52 | 4.51 | 409.9 | 170 | 14.4 | 14.7 |  |  |  | 151.1
15.7417 | 3898 | 251.7 | 151.1 | 115.1 | 35 | 15.7 | 30.5 | 197.1 | 0.041 | 4.55 | 4.49 | 409.5 | 170.2 | 14.3 | 14.5 |  |  |  | 151.1
15.75 | 3900 | 248.9 | 151.1 | 115 | 35.1 | 15.7 | 30 | 198.1 | 0.046 | 4.48 | 4.43 | 408.5 | 170.2 | 14.4 | 14.5 |  |  |  | 151.1
15.7583 | 3903 | 250 | 151.1 | 114.9 | 35 | 15.7 | 29.6 | 199.2 | 0.053 | 4.5 | 4.56 | 410.2 | 170.2 | 14.3 | 14.5 |  |  |  | 151.1
15.7667 | 3899 | 251.1 | 151 | 115 | 35 | 15.7 | 29.7 | 199.4 | 0.043 | 4.55 | 4.52 | 410.3 | 170.5 | 14.2 | 14.5 |  |  |  | 151
15.775 | 3897 | 250.8 | 151 | 115 | 35.1 | 15.7 | 30.1 | 200.6 | 0.027 | 4.53 | 4.54 | 409.5 | 170.2 | 14.3 | 14.5 |  |  |  | 151
15.7833 | 3894 | 249.9 | 151 | 115 | 35 | 15.7 | 30.4 | 199.2 | 0.025 | 4.49 | 4.47 | 410.3 | 169.9 | 14.3 | 14.5 |  |  |  | 151
15.7917 | 3903 | 248.5 | 151 | 115 | 34.9 | 15.7 | 30.4 | 199.2 | 0.041 | 4.53 | 4.55 | 411.2 | 169.9 | 14.4 | 14.5 |  |  |  | 151
15.8 | 3897 | 249.7 | 151 | 115 | 35 | 15.7 | 30 | 201.9 | 0.047 | 4.43 | 4.36 | 410 | 170.2 | 14.3 | 14.5 |  |  |  | 151
15.8083 | 3901 | 249.2 | 150.9 | 114.9 | 35 | 15.7 | 29.6 | 197.7 | 0.036 | 4.48 | 4.51 | 410.2 | 170.6 | 14.2 | 14.4 |  |  |  | 150.9
15.8167 | 3901 | 248.8 | 150.9 | 114.9 | 35 | 15.7 | 29.7 | 198.6 | 0.042 | 4.47 | 4.51 | 410.1 | 169.9 | 14.3 | 14.6 |  |  |  | 150.9
15.825 | 3900 | 250.5 | 150.9 | 115.1 | 35 | 15.7 | 30 | 197.3 | 0.058 | 4.49 | 4.52 | 410.2 | 170.1 | 14.3 | 14.6 |  |  |  | 150.9
15.8333 | 3898 | 250.3 | 150.9 | 115 | 35 | 15.7 | 30.4 | 200.6 | 0.054 | 4.44 | 4.42 | 409.8 | 170.1 | 14.3 | 14.4 |  |  |  | 150.9
15.8417 | 3896 | 249.9 | 150.9 | 115 | 35.1 | 15.7 | 30.4 | 201.7 | 0.066 | 4.48 | 4.48 | 409.9 | 170.7 | 14.4 | 14.5 |  |  |  | 150.9
15.85 | 3895 | 251.7 | 150.9 | 115 | 35 | 15.7 | 29.9 | 200 | 0.062 | 4.48 | 4.45 | 410.6 | 169.4 | 14.4 | 14.5 |  |  |  | 150.9
15.8583 | 3896 | 252.7 | 150.9 | 115 | 35 | 15.7 | 29.7 | 199.7 | 0.053 | 4.5 | 4.51 | 410.4 | 170.6 | 14.4 | 14.5 |  |  |  | 150.9
15.8667 | 3902 | 249.4 | 150.9 | 115 | 35.1 | 15.7 | 29.6 | 199.6 | 0.066 | 4.47 | 4.45 | 408.6 | 169.7 | 14.3 | 14.5 |  |  |  | 150.9
15.875 | 3902 | 251.1 | 150.9 | 115 | 35 | 15.7 | 30 | 201.2 | 0.026 | 4.48 | 4.48 | 410.9 | 169.9 | 14.3 | 14.4 |  |  |  | 150.9
15.8833 | 3891 | 250.9 | 150.9 | 115 | 34.8 | 15.7 | 30.4 | 194.2 | 0.048 | 4.5 | 4.48 | 410.4 | 170 | 14.3 | 14.4 |  |  |  | 150.9
15.8917 | 3898 | 250.8 | 150.9 | 115.1 | 35 | 15.7 | 30.4 | 199.4 | 0.058 | 4.46 | 4.48 | 410.2 | 169.6 | 14.3 | 14.5 |  |  |  | 150.9
15.9 | 3902 | 250.4 | 150.9 | 115 | 34.9 | 15.7 | 30 | 200.3 | 0.072 | 4.49 | 4.51 | 410.2 | 170.4 | 14.3 | 14.5 |  |  |  | 150.9
15.9083 | 3899 | 249.7 | 151 | 115 | 34.9 | 15.7 | 29.6 | 201.4 | 0.036 | 4.51 | 4.56 | 410 | 170.2 | 14.3 | 14.5 |  |  |  | 151
15.9167 | 3900 | 250.1 | 151 | 114.9 | 34.9 | 15.7 | 29.6 | 200.6 | 0.057 | 4.4 | 4.54 | 412.2 | 170 | 14.4 | 14.5 |  |  |  | 151
15.925 | 3899 | 250.6 | 151 | 115 | 35 | 15.7 | 29.9 | 199.3 | 0.074 | 4.45 | 4.44 | 410.8 | 170.5 | 14.4 | 14.5 |  |  |  | 151
15.9333 | 3894 | 249.8 | 151 | 115.1 | 35 | 15.7 | 30.3 | 199.8 | 0.034 | 4.52 | 4.45 | 409 | 170.2 | 14.3 | 14.4 |  |  |  | 151
15.9417 | 3899 | 249.4 | 151 | 114.9 | 35 | 15.7 | 30.5 | 201.6 | 0.042 | 4.56 | 4.46 | 410.8 | 170.3 | 14.3 | 14.4 |  |  |  | 151
15.95 | 3901 | 249.8 | 151.1 | 114.9 | 35.1 | 15.7 | 30.1 | 200.9 | 0.041 | 4.5 | 4.54 | 409.7 | 170.2 | 14.2 | 14.5 |  |  |  | 151.1
15.9583 | 3897 | 251.3 | 151.1 | 115 | 35 | 15.7 | 29.6 | 196.6 | 0.058 | 4.54 | 4.53 | 410.2 | 169.9 | 14.3 | 14.6 |  |  |  | 151.1
15.9667 | 3903 | 248.7 | 151.1 | 115 | 35 | 15.7 | 29.5 | 200.2 | 0.044 | 4.5 | 4.5 | 410.9 | 169.4 | 14.3 | 14.5 |  |  |  | 151.1
15.975 | 3898 | 250.7 | 151.1 | 115 | 35 | 15.7 | 30 | 199.3 | 0.055 | 4.47 | 4.49 | 409.8 | 170.3 | 14.4 | 14.5 |  |  |  | 151.1
15.9833 | 3901 | 251.1 | 151.2 | 115 | 35 | 15.7 | 30.5 | 203.2 | 0.06 | 4.59 | 4.6 | 409.6 | 170.7 | 14.3 | 14.6 |  |  |  | 151.2
15.9917 | 3898 | 250.7 | 151.1 | 115 | 35 | 15.7 | 30.4 | 202.6 | 0.042 | 4.5 | 4.5 | 409 | 170.9 | 14.3 | 14.5 |  |  |  | 151.1
16 | 3897 | 252.8 | 151.1 | 115 | 35 | 15.7 | 29.9 | 199.6 | 0.056 | 4.52 | 4.54 | 409.7 | 169.5 | 14.4 | 14.4 |  |  |  | 151.1
16.0083 | 3901 | 250.4 | 151.2 | 115 | 35 | 15.7 | 29.6 | 198 | 0.045 | 4.52 | 4.58 | 410.5 | 169.8 | 14.3 | 14.4 |  |  |  | 151.2
16.0167 | 3898 | 250.9 | 151.1 | 115 | 35 | 15.7 | 29.6 | 199.7 | 0.078 | 4.47 | 4.52 | 410.3 | 170.7 | 14.3 | 14.4 |  |  |  | 151.1
16.025 | 3900 | 249.3 | 151.1 | 115 | 35.1 | 15.7 | 29.9 | 198.6 | 0.06 | 4.51 | 4.47 | 410.3 | 169.9 | 14.2 | 14.4 |  |  |  | 151.1
16.0333 | 3896 | 251.6 | 151.1 | 115.1 | 35.1 | 15.7 | 30.4 | 198.4 | 0.032 | 4.51 | 4.55 | 410 | 169.5 | 14.3 | 14.5 |  |  |  | 151.1
16.0417 | 3900 | 248.9 | 151 | 115.1 | 35.1 | 15.7 | 30.5 | 200.6 | 0.053 | 4.48 | 4.51 | 409.1 | 169.6 | 14.3 | 14.5 |  |  |  | 151
16.05 | 3901 | 250 | 151 | 115.1 | 35 | 15.7 | 30.1 | 200.2 | 0.06 | 4.54 | 4.51 | 410.3 | 170.2 | 14.3 | 14.5 |  |  |  | 151
16.0583 | 3898 | 251.7 | 151 | 115 | 35 | 15.6 | 29.6 | 195.9 | 0.055 | 4.56 | 4.46 | 410 | 169.7 | 14.3 | 14.3 |  |  |  | 151
16.0667 | 3901 | 249.2 | 151 | 114.9 | 35 | 15.7 | 29.5 | 200.5 | 0.056 | 4.51 | 4.5 | 409.7 | 169.7 | 14.3 | 14.4 |  |  |  | 151
16.075 | 3899 | 251.6 | 150.9 | 114.8 | 35 | 15.6 | 29.9 | 197.5 | 0.024 | 4.47 | 4.51 | 409.9 | 170.9 | 14.4 | 14.5 |  |  |  | 150.9
16.0833 | 3901 | 250 | 150.9 | 115 | 34.9 | 15.7 | 30.4 | 200.9 | 0.05 | 4.5 | 4.55 | 409.6 | 170.1 | 14.3 | 14.6 |  |  |  | 150.9
16.0917 | 3901 | 249.1 | 150.9 | 115.1 | 34.9 | 15.7 | 30.5 | 198.4 | 0.051 | 4.6 | 4.46 | 410.8 | 170.3 | 14.3 | 14.4 |  |  |  | 150.9
16.1 | 3901 | 249.9 | 150.9 | 115 | 35 | 15.7 | 30.1 | 200.1 | 0.054 | 4.52 | 4.54 | 409.2 | 169.6 | 14.4 | 14.5 |  |  |  | 150.9
16.1083 | 3901 | 250.8 | 150.9 | 114.9 | 35.1 | 15.7 | 29.7 | 199.5 | 0.048 | 4.49 | 4.52 | 410.2 | 170.2 | 14.2 | 14.4 |  |  |  | 150.9
16.1167 | 3900 | 249.2 | 150.9 | 114.9 | 35.1 | 15.7 | 29.5 | 200.7 | 0.043 | 4.5 | 4.47 | 410.7 | 170.3 | 14.3 | 14.4 |  |  |  | 150.9
16.125 | 3901 | 249.6 | 150.9 | 115 | 34.9 | 15.7 | 29.8 | 197.9 | 0.052 | 4.53 | 4.46 | 409.6 | 170.5 | 14.4 | 14.5 |  |  |  | 150.9
16.1333 | 3903 | 249.7 | 150.9 | 115.1 | 35 | 15.7 | 30.2 | 196.3 | 0.049 | 4.5 | 4.49 | 410.7 | 170.4 | 14.3 | 14.4 |  |  |  | 150.9
16.1417 | 3900 | 250.8 | 150.9 | 115.1 | 35 | 15.7 | 30.5 | 200.4 | 0.066 | 4.52 | 4.51 | 410.2 | 170.3 | 14.3 | 14.4 |  |  |  | 150.9
16.15 | 3900 | 251 | 150.9 | 114.9 | 35 | 15.7 | 30.2 | 200.8 | 0.066 | 4.52 | 4.56 | 409.9 | 170.2 | 14.2 | 14.4 |  |  |  | 150.9
16.1583 | 3900 | 248.2 | 150.9 | 115 | 35 | 15.7 | 29.9 | 199.6 | 0.045 | 4.49 | 4.51 | 410.6 | 169.9 | 14.3 | 14.5 |  |  |  | 150.9
16.1667 | 3899 | 249.2 | 151 | 115 | 35 | 15.7 | 29.7 | 200.3 | 0.036 | 4.54 | 4.48 | 409.5 | 169.9 | 14.4 | 14.4 |  |  |  | 151
16.175 | 3903 | 249.4 | 150.9 | 115 | 34.9 | 15.7 | 29.7 | 197.8 | 0.055 | 4.48 | 4.53 | 410.7 | 169.5 | 14.2 | 14.5 |  |  |  | 150.9
16.1833 | 3900 | 251.5 | 151 | 115 | 35.2 | 15.7 | 29.9 | 200.2 | 0.051 | 4.53 | 4.61 | 410 | 170.4 | 14.4 | 14.4 |  |  |  | 151
16.1917 | 3903 | 248.8 | 150.9 | 115 | 34.9 | 15.7 | 30.2 | 199.6 | 0.048 | 4.52 | 4.52 | 410.7 | 170.2 | 14.3 | 14.5 |  |  |  | 150.9
16.2 | 3900 | 248.9 | 151 | 115 | 35 | 15.7 | 30.5 | 203 | 0.061 | 4.52 | 4.5 | 410.5 | 169.9 | 14.4 | 14.5 |  |  |  | 151
16.2083 | 3901 | 248.3 | 151 | 115.1 | 35 | 15.7 | 30.2 | 198.4 | 0.04 | 4.45 | 4.46 | 409.7 | 169.4 | 14.4 | 14.5 |  |  |  | 151
16.2167 | 3902 | 248.1 | 151.1 | 115 | 35 | 15.7 | 29.8 | 201.5 | 0.064 | 4.45 | 4.48 | 410.5 | 170.2 | 14.2 | 14.4 |  |  |  | 151.1
16.225 | 3900 | 251.3 | 151 | 115 | 35 | 15.7 | 29.6 | 199.8 | 0.076 | 4.51 | 4.45 | 410.5 | 169 | 14.3 | 14.5 |  |  |  | 151
16.2333 | 3902 | 249.3 | 151.1 | 115 | 35.1 | 15.7 | 29.7 | 199.6 | 0.082 | 4.5 | 4.46 | 409.3 | 170.1 | 14.3 | 14.5 |  |  |  | 151.1
16.2417 | 3901 | 250.9 | 151 | 115 | 35 | 15.7 | 30.2 | 198.1 | 0.057 | 4.52 | 4.52 | 410.5 | 170.1 | 14.3 | 14.4 |  |  |  | 151
16.25 | 3894 | 247.6 | 151.1 | 115.1 | 35.1 | 15.7 | 30.5 | 200.7 | 0.049 | 4.48 | 4.46 | 409.6 | 169.3 | 14.3 | 14.5 |  |  |  | 151.1
16.2583 | 3897 | 251.1 | 151.1 | 115 | 34.9 | 15.7 | 30.2 | 199.4 | 0.027 | 4.51 | 4.5 | 410 | 169.8 | 14.3 | 14.5 |  |  |  | 151.1
16.2667 | 3901 | 249.5 | 151.1 | 115 | 35 | 15.7 | 29.8 | 197.2 | 0.033 | 4.49 | 4.52 | 410 | 169.8 | 14.3 | 14.5 |  |  |  | 151.1
16.275 | 3898 | 249.8 | 151 | 115 | 34.9 | 15.7 | 29.6 | 198.2 | 0.042 | 4.53 | 4.5 | 410.1 | 169.5 | 14.3 | 14.5 |  |  |  | 151
16.2833 | 3898 | 250.9 | 151.1 | 115.1 | 35 | 15.7 | 29.8 | 199.7 | 0.073 | 4.52 | 4.5 | 411.5 | 170 | 14.3 | 14.5 |  |  |  | 151.1
16.2917 | 3898 | 250.1 | 151.1 | 114.9 | 35 | 15.7 | 29.9 | 200.5 | 0.022 | 4.53 | 4.48 | 409.3 | 170.6 | 14.3 | 14.6 |  |  |  | 151.1
16.3 | 3899 | 249.3 | 151.1 | 115 | 35 | 15.7 | 30.3 | 202.1 | 0.057 | 4.46 | 4.5 | 410.1 | 170 | 14.2 | 14.5 |  |  |  | 151.1
16.3083 | 3901 | 249.2 | 151.2 | 115 | 34.9 | 15.7 | 30.5 | 200.8 | 0.034 | 4.48 | 4.51 | 411.2 | 170 | 14.3 | 14.6 |  |  |  | 151.2
16.3167 | 3899 | 250.6 | 151.1 | 115 | 35 | 15.7 | 30.2 | 198.4 | 0.056 | 4.51 | 4.44 | 409.6 | 170.4 | 14.3 | 14.4 |  |  |  | 151.1
16.325 | 3901 | 251.9 | 151.1 | 115 | 35 | 15.7 | 29.8 | 198.1 | 0.042 | 4.48 | 4.52 | 410.8 | 170.7 | 14.3 | 14.4 |  |  |  | 151.1
16.3333 | 3903 | 245.5 | 151.1 | 115 | 35 | 15.7 | 29.7 | 198 | 0.033 | 4.46 | 4.5 | 410.1 | 170.2 | 14.4 | 14.6 |  |  |  | 151.1
16.3417 | 3900 | 249.9 | 151 | 115 | 35 | 15.7 | 29.7 | 200.8 | 0.054 | 4.49 | 4.5 | 410.4 | 170.3 | 14.3 | 14.4 |  |  |  | 151
16.35 | 3902 | 250 | 151 | 115 | 35 | 15.7 | 30.1 | 200.8 | 0.048 | 4.53 | 4.56 | 410.1 | 169.7 | 14.4 | 14.6 |  |  |  | 151
16.3583 | 3903 | 249.3 | 151 | 114.9 | 35 | 15.7 | 30.4 | 199.6 | 0.042 | 4.42 | 4.51 | 409.8 | 170.2 | 14.3 | 14.5 |  |  |  | 151
16.3667 | 3896 | 252.7 | 150.9 | 115 | 35 | 15.7 | 30.3 | 199.3 | 0.049 | 4.49 | 4.53 | 410.2 | 170.2 | 14.4 | 14.5 |  |  |  | 150.9
16.375 | 3902 | 248.2 | 150.9 | 115 | 35 | 15.7 | 30 | 198.7 | 0.05 | 4.51 | 4.54 | 409.4 | 169.4 | 14.3 | 14.6 |  |  |  | 150.9
16.3833 | 3899 | 250.5 | 150.8 | 115 | 35 | 15.7 | 29.7 | 200.7 | 0.028 | 4.46 | 4.52 | 410.1 | 169.8 | 14.4 | 14.5 |  |  |  | 150.8
16.3917 | 3897 | 250.4 | 150.9 | 115.1 | 35 | 15.7 | 29.6 | 199.2 | 0.052 | 4.43 | 4.47 | 409.4 | 170.3 | 14.3 | 14.5 |  |  |  | 150.9
16.4 | 3900 | 251.1 | 150.8 | 115 | 35.1 | 15.7 | 29.9 | 204.1 | 0.061 | 4.48 | 4.51 | 410.2 | 169.7 | 14.4 | 14.3 |  |  |  | 150.8
16.4083 | 3898 | 249.7 | 150.9 | 115 | 35 | 15.7 | 30.2 | 202.2 | 0.057 | 4.47 | 4.54 | 411.4 | 169.7 | 14.3 | 14.5 |  |  |  | 150.9
16.4167 | 3900 | 250.3 | 150.9 | 114.9 | 35 | 15.7 | 30.6 | 199.5 | 0.052 | 4.49 | 4.53 | 409.9 | 170.5 | 14.3 | 14.5 |  |  |  | 150.9
16.425 | 3903 | 249.8 | 150.8 | 115 | 35 | 15.7 | 30.2 | 200.7 | 0.04 | 4.49 | 4.54 | 410.2 | 170.1 | 14.5 | 14.4 |  |  |  | 150.8
16.4333 | 3899 | 249.8 | 150.9 | 115.1 | 35 | 15.7 | 29.8 | 199.3 | 0.027 | 4.45 | 4.48 | 410.6 | 169.9 | 14.3 | 14.5 |  |  |  | 150.9
16.4417 | 3900 | 250.5 | 150.9 | 115 | 35 | 15.7 | 29.6 | 198.6 | 0.061 | 4.56 | 4.54 | 409.9 | 170.2 | 14.3 | 14.6 |  |  |  | 150.9
16.45 | 3901 | 248.7 | 150.9 | 115 | 34.9 | 15.7 | 29.7 | 200.2 | 0.043 | 4.47 | 4.46 | 410.3 | 170.4 | 14.3 | 14.5 |  |  |  | 150.9
16.4583 | 3899 | 249.8 | 151 | 115 | 35 | 15.7 | 30.1 | 198.9 | 0.036 | 4.46 | 4.45 | 409.7 | 170 | 14.3 | 14.6 |  |  |  | 151
16.4667 | 3900 | 249.1 | 151 | 115 | 34.9 | 15.7 | 30.5 | 199.1 | 0.068 | 4.61 | 4.54 | 410.1 | 169.6 | 14.2 | 14.5 |  |  |  | 151
16.475 | 3900 | 247 | 151 | 114.9 | 35 | 15.7 | 30.3 | 201.1 | 0.081 | 4.52 | 4.46 | 409.9 | 169.7 | 14.4 | 14.6 |  |  |  | 151
16.4833 | 3901 | 250.5 | 151 | 115 | 34.9 | 15.7 | 29.9 | 201.4 | 0.049 | 4.5 | 4.57 | 410.6 | 169.5 | 14.3 | 14.5 |  |  |  | 151
16.4917 | 3900 | 249.1 | 151.1 | 115.1 | 35.1 | 15.7 | 29.5 | 197.4 | 0.039 | 4.48 | 4.5 | 409.9 | 170.2 | 14.4 | 14.5 |  |  |  | 151.1
16.5 | 3900 | 249 | 151.1 | 115.1 | 35 | 15.7 | 29.6 | 199.9 | 0.032 | 4.49 | 4.52 | 409.7 | 169.8 | 14.3 | 14.5 |  |  |  | 151.1
16.5083 | 3902 | 251.5 | 151.1 | 115 | 35 | 15.7 | 30.1 | 201.2 | 0.058 | 4.5 | 4.57 | 410.5 | 169.8 | 14.3 | 14.4 |  |  |  | 151.1
16.5167 | 3902 | 250.4 | 151.1 | 115 | 35.1 | 15.7 | 30.5 | 200 | 0.044 | 4.46 | 4.44 | 409.7 | 169.9 | 14.3 | 14.6 |  |  |  | 151.1
16.525 | 3897 | 254.3 | 151.2 | 115 | 35 | 15.7 | 30.4 | 200.1 | 0.072 | 4.5 | 4.54 | 410.4 | 170.2 | 14.3 | 14.5 |  |  |  | 151.2
16.5333 | 3898 | 250.2 | 151.2 | 115 | 35 | 15.7 | 30 | 199.2 | 0.044 | 4.46 | 4.51 | 410.1 | 170.1 | 14.3 | 14.5 |  |  |  | 151.2
16.5417 | 3899 | 251.2 | 151.2 | 115 | 35 | 15.7 | 29.6 | 201.2 | 0.065 | 4.5 | 4.47 | 409.3 | 171 | 14.3 | 14.6 |  |  |  | 151.2
16.55 | 3900 | 250.6 | 151.2 | 115 | 35 | 15.7 | 29.6 | 201.5 | 0.07 | 4.54 | 4.48 | 410.2 | 170.1 | 14.3 | 14.5 |  |  |  | 151.2
16.5583 | 3899 | 248.6 | 151.1 | 115 | 35 | 15.7 | 30 | 198.5 | 0.071 | 4.48 | 4.48 | 410 | 170.2 | 14.3 | 14.6 |  |  |  | 151.1
16.5667 | 3901 | 248.8 | 151 | 115 | 34.9 | 15.7 | 30.4 | 203 | 0.051 | 4.5 | 4.51 | 410 | 170.4 | 14.3 | 14.6 |  |  |  | 151
16.575 | 3903 | 249.6 | 151.1 | 115.1 | 35 | 15.7 | 30.4 | 200.8 | 0.063 | 4.5 | 4.44 | 410.2 | 169.7 | 14.3 | 14.5 |  |  |  | 151.1
16.5833 | 3903 | 250.7 | 151 | 115.1 | 35.1 | 15.7 | 30.1 | 200.9 | 0.053 | 4.52 | 4.51 | 410.2 | 169.6 | 14.3 | 14.5 |  |  |  | 151
16.5917 | 3900 | 250.5 | 151 | 115 | 35 | 15.7 | 29.7 | 196.6 | 0.051 | 4.48 | 4.51 | 410.1 | 169.7 | 14.3 | 14.5 |  |  |  | 151
16.6 | 3904 | 247.3 | 150.9 | 114.9 | 35 | 15.7 | 29.7 | 201.8 | 0.047 | 4.5 | 4.47 | 410.5 | 170.6 | 14.4 | 14.4 |  |  |  | 150.9
16.6083 | 3900 | 250.1 | 150.9 | 114.8 | 35.1 | 15.7 | 29.8 | 201.3 | 0.039 | 4.46 | 4.52 | 409.9 | 170.6 | 14.2 | 14.5 |  |  |  | 150.9
16.6167 | 3904 | 248.3 | 150.9 | 115 | 35.1 | 15.7 | 30.1 | 197.7 | 0.053 | 4.48 | 4.57 | 413.2 | 169.9 | 14.4 | 14.5 |  |  |  | 150.9
16.625 | 3899 | 249.6 | 150.8 | 115 | 35 | 15.7 | 30.2 | 199.5 | 0.038 | 4.48 | 4.5 | 410 | 169.3 | 14.5 | 14.6 |  |  |  | 150.8
16.6333 | 3904 | 248.5 | 150.8 | 115.1 | 34.8 | 15.7 | 30.3 | 196.5 | 0.039 | 4.5 | 4.53 | 409.9 | 170.4 | 14.3 | 14.5 |  |  |  | 150.8
16.6417 | 3901 | 249.7 | 150.9 | 115.1 | 35 | 15.7 | 30.2 | 202.8 | 0.059 | 4.5 | 4.55 | 410.4 | 169.7 | 14.3 | 14.4 |  |  |  | 150.9
16.65 | 3901 | 249.3 | 150.9 | 114.9 | 35 | 15.7 | 29.9 | 202 | 0.046 | 4.47 | 4.49 | 407.8 | 170.3 | 14.4 | 14.6 |  |  |  | 150.9
16.6583 | 3900 | 251.4 | 150.9 | 114.9 | 35 | 15.7 | 29.7 | 201.4 | 0.04 | 4.52 | 4.47 | 409.6 | 170 | 14.2 | 14.5 |  |  |  | 150.9
16.6667 | 3901 | 250.4 | 150.9 | 115 | 35 | 15.7 | 29.7 | 197.8 | 0.05 | 4.47 | 4.47 | 410.4 | 170.3 | 14.3 | 14.5 |  |  |  | 150.9
16.675 | 3906 | 248.9 | 150.9 | 115 | 35 | 15.7 | 29.8 | 202.3 | 0.05 | 4.55 | 4.48 | 409.6 | 170 | 14.3 | 14.5 |  |  |  | 150.9
16.6833 | 3899 | 249.2 | 150.9 | 115 | 35 | 15.7 | 30.1 | 203.3 | 0.061 | 4.51 | 4.51 | 410.2 | 170 | 14.4 | 14.5 |  |  |  | 150.9
16.6917 | 3898 | 247.7 | 151.1 | 115 | 35 | 15.7 | 30.3 | 201.8 | 0.054 | 4.52 | 4.48 | 410.1 | 169.5 | 14.4 | 14.5 |  |  |  | 151.1
16.7 | 3898 | 253 | 151 | 115 | 35 | 15.7 | 30.4 | 198.7 | 0.041 | 4.5 | 4.59 | 409.8 | 169.8 | 14.3 | 14.4 |  |  |  | 151
16.7083 | 3901 | 250.1 | 151 | 115 | 34.9 | 15.7 | 30 | 198.6 | 0.043 | 4.46 | 4.51 | 410.1 | 170.1 | 14.3 | 14.5 |  |  |  | 151
16.7167 | 3899 | 247.7 | 151 | 114.9 | 35 | 15.7 | 29.8 | 202.8 | 0.057 | 4.52 | 4.47 | 409.8 | 170.1 | 14.4 | 14.4 |  |  |  | 151
16.725 | 3901 | 252.6 | 151 | 115 | 35 | 15.7 | 29.7 | 197.7 | 0.03 | 4.44 | 4.5 | 410.3 | 169.8 | 14.3 | 14.5 |  |  |  | 151
16.7333 | 3901 | 250.1 | 151.1 | 115 | 35 | 15.7 | 29.7 | 197.3 | 0.058 | 4.54 | 4.57 | 410.7 | 169.6 | 14.4 | 14.5 |  |  |  | 151.1
16.7417 | 3906 | 251 | 151.1 | 114.9 | 35.1 | 15.7 | 30 | 200 | 0.046 | 4.54 | 4.56 | 409 | 170.1 | 14.4 | 14.6 |  |  |  | 151.1
16.75 | 3903 | 249.7 | 151 | 115 | 35 | 15.7 | 30.4 | 199.1 | 0.041 | 4.43 | 4.56 | 410.3 | 169.8 | 14.4 | 14.6 |  |  |  | 151
16.7583 | 3899 | 250.7 | 151.1 | 115.1 | 35 | 15.7 | 30.5 | 200.3 | 0.077 | 4.53 | 4.47 | 410 | 170.5 | 14.4 | 14.5 |  |  |  | 151.1
16.7667 | 3899 | 249.1 | 151.1 | 115 | 35.1 | 15.7 | 30 | 199.7 | 0.045 | 4.46 | 4.44 | 409.9 | 170 | 14.3 | 14.5 |  |  |  | 151.1
16.775 | 3901 | 248.4 | 151.1 | 115 | 34.9 | 15.7 | 29.7 | 201.4 | 0.061 | 4.55 | 4.51 | 411.6 | 169.5 | 14.2 | 14.4 |  |  |  | 151.1
16.7833 | 3899 | 250.1 | 151.1 | 114.9 | 35 | 15.7 | 29.6 | 195.7 | 0.06 | 4.48 | 4.54 | 409.3 | 170.7 | 14.2 | 14.5 |  |  |  | 151.1
16.7917 | 3900 | 250.4 | 151.1 | 115 | 35 | 15.7 | 29.9 | 198.8 | 0.041 | 4.54 | 4.52 | 410.5 | 169.9 | 14.3 | 14.4 |  |  |  | 151.1
16.8 | 3895 | 251.3 | 151.1 | 115 | 35 | 15.7 | 30.3 | 198.5 | 0.053 | 4.52 | 4.54 | 410.5 | 169.5 | 14.3 | 14.5 |  |  |  | 151.1
16.8083 | 3904 | 248.5 | 151 | 115 | 35 | 15.7 | 30.5 | 200.3 | 0.058 | 4.46 | 4.5 | 410 | 170.3 | 14.4 | 14.5 |  |  |  | 151
16.8167 | 3898 | 249.3 | 151.1 | 115 | 35 | 15.7 | 30 | 204.8 | 0.093 | 4.56 | 4.39 | 409.8 | 170.7 | 14.4 | 14.5 |  |  |  | 151.1
16.825 | 3900 | 250.1 | 151 | 115.1 | 35 | 15.7 | 29.7 | 200.6 | 0.035 | 4.52 | 4.54 | 409.9 | 170.6 | 14.2 | 14.4 |  |  |  | 151
16.8333 | 3898 | 250.8 | 151.1 | 115.1 | 35.1 | 15.7 | 29.6 | 200.5 | 0.032 | 4.5 | 4.45 | 409.8 | 170.4 | 14.3 | 14.5 |  |  |  | 151.1
16.8417 | 3900 | 250.4 | 151.1 | 115 | 35.1 | 15.7 | 29.9 | 197.4 | 0.039 | 4.49 | 4.48 | 410.1 | 170.2 | 14.4 | 14.6 |  |  |  | 151.1
16.85 | 3902 | 249.7 | 151.1 | 114.9 | 35.1 | 15.7 | 30.2 | 202.8 | 0.054 | 4.52 | 4.48 | 410.2 | 169.9 | 14.3 | 14.4 |  |  |  | 151.1
16.8583 | 3899 | 249.3 | 151 | 115 | 34.9 | 15.7 | 30.5 | 201.1 | 0.048 | 4.5 | 4.53 | 410 | 169.8 | 14.3 | 14.4 |  |  |  | 151
16.8667 | 3899 | 249.7 | 151 | 115 | 35 | 15.7 | 30.3 | 199.7 | 0.065 | 4.64 | 4.49 | 409 | 170.1 | 14.3 | 14.6 |  |  |  | 151
16.875 | 3903 | 250.1 | 151 | 115.1 | 35 | 15.7 | 29.8 | 199.3 | 0.064 | 4.51 | 4.49 | 410.5 | 170 | 14.3 | 14.5 |  |  |  | 151
16.8833 | 3897 | 253 | 150.9 | 115 | 35 | 15.7 | 29.6 | 200.2 | 0.048 | 4.52 | 4.57 | 409.7 | 169.8 | 14.4 | 14.5 |  |  |  | 150.9
16.8917 | 3899 | 250.6 | 150.9 | 114.9 | 34.9 | 15.7 | 29.7 | 197.6 | 0.063 | 4.51 | 4.48 | 409 | 170.3 | 14.3 | 14.4 |  |  |  | 150.9
16.9 | 3899 | 250.6 | 150.9 | 114.9 | 35 | 15.7 | 29.9 | 200.6 | 0.046 | 4.65 | 4.51 | 410.7 | 169.9 | 14.3 | 14.4 |  |  |  | 150.9
16.9083 | 3904 | 250 | 151 | 115 | 35 | 15.7 | 30.2 | 199.7 | 0.041 | 4.5 | 4.49 | 409.7 | 170.4 | 14.4 | 14.5 |  |  |  | 151
16.9167 | 3901 | 253.6 | 150.9 | 115.1 | 35 | 15.7 | 30.4 | 200.2 | 0.041 | 4.56 | 4.51 | 410.8 | 171.1 | 14.3 | 14.5 |  |  |  | 150.9
16.925 | 3898 | 251.5 | 150.9 | 115 | 35 | 15.7 | 30.3 | 200.8 | 0.033 | 4.54 | 4.51 | 410.9 | 169.5 | 14.4 | 14.5 |  |  |  | 150.9
16.9333 | 3896 | 251.9 | 150.9 | 115 | 34.9 | 15.7 | 30 | 200 | 0.054 | 4.53 | 4.51 | 409.7 | 169.9 | 14.4 | 14.5 |  |  |  | 150.9
16.9417 | 3896 | 250.9 | 150.9 | 114.9 | 35 | 15.7 | 29.8 | 201.9 | 0.066 | 4.62 | 4.49 | 410.1 | 170.3 | 14.3 | 14.5 |  |  |  | 150.9
16.95 | 3899 | 251.4 | 150.9 | 114.9 | 35 | 15.7 | 29.7 | 200.3 | 0.047 | 4.48 | 4.55 | 410 | 170.3 | 14.4 | 14.5 |  |  |  | 150.9
16.9583 | 3900 | 251.1 | 150.9 | 115 | 35 | 15.7 | 29.8 | 200.3 | 0.033 | 4.51 | 4.48 | 411.6 | 170.3 | 14.3 | 14.5 |  |  |  | 150.9
16.9667 | 3900 | 250.9 | 150.9 | 114.9 | 35 | 15.7 | 30 | 200.5 | 0.046 | 4.51 | 4.54 | 410.2 | 170.5 | 14.4 | 14.4 |  |  |  | 150.9
16.975 | 3900 | 248.7 | 150.9 | 115 | 35 | 15.7 | 30.2 | 199.9 | 0.04 | 4.46 | 4.52 | 409.2 | 170.2 | 14.3 | 14.5 |  |  |  | 150.9
16.9833 | 3901 | 250.9 | 150.9 | 115.1 | 34.9 | 15.7 | 30.3 | 199.4 | 0.033 | 4.4 | 4.47 | 411.4 | 169.8 | 14.4 | 14.4 |  |  |  | 150.9
16.9917 | 3899 | 250.5 | 151 | 115 | 35 | 15.7 | 30.2 | 199.5 | 0.05 | 4.49 | 4.56 | 410.1 | 170.1 | 14.4 | 14.5 |  |  |  | 151
17 | 3901 | 250.7 | 151 | 115 | 35 | 15.7 | 30.1 | 197.2 | 0.051 | 4.47 | 4.47 | 409.8 | 170.4 | 14.2 | 14.5 |  |  |  | 151
17.0083 | 3898 | 250.3 | 151.1 | 115 | 35 | 15.7 | 29.9 | 202.4 | 0.056 | 4.49 | 4.48 | 410.2 | 169.8 | 14.3 | 14.5 |  |  |  | 151.1
17.0167 | 3897 | 250.6 | 151.1 | 115 | 35 | 15.7 | 29.8 | 202 | 0.073 | 4.47 | 4.48 | 409.7 | 170.6 | 14.4 | 14.5 |  |  |  | 151.1
17.025 | 3901 | 250.2 | 151.1 | 115 | 35.1 | 15.7 | 29.7 | 203.1 | 0.051 | 4.51 | 4.46 | 410 | 170.2 | 14.3 | 14.4 |  |  |  | 151.1
17.0333 | 3899 | 248.8 | 151.1 | 115.1 | 34.9 | 15.7 | 29.9 | 201.3 | 0.056 | 4.43 | 4.53 | 410.9 | 169.7 | 14.4 | 14.5 |  |  |  | 151.1
17.0417 | 3898 | 251.2 | 151.1 | 115 | 35 | 15.7 | 29.9 | 200.2 | 0.049 | 4.49 | 4.49 | 409.7 | 169.8 | 14.4 | 14.6 |  |  |  | 151.1
17.05 | 3900 | 249.9 | 151.1 | 115 | 35 | 15.7 | 30.3 | 200.2 | 0.053 | 4.39 | 4.49 | 410.5 | 170.5 | 14.4 | 14.4 |  |  |  | 151.1
17.0583 | 3901 | 250 | 151.2 | 115 | 35.1 | 15.7 | 30.3 | 202.1 | 0.037 | 4.48 | 4.53 | 411.9 | 170.9 | 14.4 | 14.5 |  |  |  | 151.2
17.0667 | 3900 | 249.6 | 151.2 | 115 | 35 | 15.7 | 30.2 | 200.1 | 0.042 | 4.51 | 4.48 | 410 | 170.2 | 14.3 | 14.6 |  |  |  | 151.2
17.075 | 3900 | 251.2 | 151.2 | 115 | 35 | 15.7 | 30 | 197.4 | 0.068 | 4.52 | 4.56 | 409.2 | 170.1 | 14.3 | 14.5 |  |  |  | 151.2
17.0833 | 3900 | 250 | 151.2 | 115 | 35 | 15.7 | 29.8 | 196.5 | 0.059 | 4.47 | 4.46 | 409.3 | 170.2 | 14.4 | 14.5 |  |  |  | 151.2
17.0917 | 3900 | 250.6 | 151.1 | 115 | 35 | 15.7 | 29.7 | 204.7 | 0.039 | 4.5 | 4.54 | 410.5 | 170.2 | 14.2 | 14.4 |  |  |  | 151.1
17.1 | 3897 | 250.9 | 151.1 | 115 | 35 | 15.7 | 29.8 | 199.7 | 0.044 | 4.51 | 4.46 | 410 | 169.2 | 14.3 | 14.5 |  |  |  | 151.1
17.1083 | 3897 | 250.2 | 151 | 115 | 35 | 15.7 | 30 | 199.9 | 0.019 | 4.49 | 4.51 | 409.6 | 169 | 14.3 | 14.5 |  |  |  | 151
17.1167 | 3901 | 250.1 | 150.9 | 115 | 34.9 | 15.7 | 30.2 | 199.7 | 0.046 | 4.5 | 4.45 | 410.3 | 169.7 | 14.3 | 14.5 |  |  |  | 150.9
17.125 | 3901 | 249.2 | 150.9 | 115 | 34.9 | 15.7 | 30.4 | 198.6 | 0.063 | 4.5 | 4.52 | 407.9 | 169.6 | 14.4 | 14.6 |  |  |  | 150.9
17.1333 | 3901 | 249.1 | 150.9 | 115 | 34.9 | 15.7 | 30.1 | 196.9 | 0.064 | 4.45 | 4.51 | 409.2 | 169.6 | 14.2 | 14.5 |  |  |  | 150.9
17.1417 | 3901 | 249.9 | 150.9 | 115 | 35 | 15.7 | 29.9 | 200.4 | 0.033 | 4.44 | 4.49 | 409.5 | 169.5 | 14.3 | 14.6 |  |  |  | 150.9
17.15 | 3902 | 249.2 | 150.9 | 115 | 35.2 | 15.7 | 29.6 | 199.4 | 0.028 | 4.47 | 4.5 | 409.3 | 170.3 | 14.3 | 14.5 |  |  |  | 150.9
17.1583 | 3905 | 250.5 | 150.8 | 115 | 35.1 | 15.7 | 29.7 | 198 | 0.044 | 4.52 | 4.47 | 410.7 | 170 | 14.4 | 14.5 |  |  |  | 150.8
17.1667 | 3898 | 250.6 | 150.8 | 115 | 35 | 15.7 | 30 | 199.7 | 0.06 | 4.48 | 4.44 | 410.4 | 169.4 | 14.3 | 14.5 |  |  |  | 150.8
17.175 | 3901 | 251.3 | 150.8 | 115 | 35 | 15.7 | 30.3 | 199.7 | 0.069 | 4.49 | 4.52 | 410.2 | 169.7 | 14.3 | 14.4 |  |  |  | 150.8
17.1833 | 3899 | 249.7 | 150.8 | 115 | 35 | 15.7 | 30.5 | 201.8 | 0.055 | 4.48 | 4.47 | 409.3 | 169.6 | 14.3 | 14.6 |  |  |  | 150.8
17.1917 | 3898 | 250.2 | 150.9 | 115 | 35 | 15.7 | 30.1 | 201.4 | 0.046 | 4.43 | 4.52 | 410.6 | 169.7 | 14.5 | 14.4 |  |  |  | 150.9
17.2 | 3903 | 248.5 | 150.9 | 115.1 | 35 | 15.7 | 29.8 | 200.2 | 0.061 | 4.5 | 4.51 | 409.8 | 169.2 | 14.3 | 14.5 |  |  |  | 150.9
17.2083 | 3892 | 247.2 | 151 | 115 | 35 | 15.7 | 29.6 | 199.9 | 0.049 | 4.5 | 4.46 | 409.8 | 169.2 | 14.2 | 14.5 |  |  |  | 151
17.2167 | 3900 | 249 | 151 | 115 | 35 | 15.7 | 29.8 | 201.9 | 0.038 | 4.5 | 4.5 | 409.7 | 169.5 | 14.4 | 14.6 |  |  |  | 151
17.225 | 3897 | 252 | 151 | 115 | 35 | 15.7 | 29.9 | 197.4 | 0.066 | 4.5 | 4.49 | 409.9 | 169.2 | 14.3 | 14.5 |  |  |  | 151
17.2333 | 3910 | 249.7 | 151 | 115 | 34.9 | 15.7 | 30.1 | 196.7 | 0.046 | 4.49 | 4.52 | 410.5 | 169.4 | 14.3 | 14.5 |  |  |  | 151
17.2417 | 3898 | 251 | 151 | 115 | 35 | 15.7 | 30.3 | 201.1 | 0.041 | 4.54 | 4.55 | 409.5 | 169.4 | 14.3 | 14.5 |  |  |  | 151
17.25 | 3904 | 247.4 | 151.1 | 115 | 35 | 15.7 | 30.4 | 198.1 | 0.046 | 4.45 | 4.46 | 410.6 | 170.2 | 14.4 | 14.5 |  |  |  | 151.1
17.2583 | 3902 | 249.6 | 151.1 | 115 | 35 | 15.7 | 30.1 | 197 | 0.053 | 4.5 | 4.54 | 410.1 | 169.8 | 14.4 | 14.5 |  |  |  | 151.1
17.2667 | 3901 | 249.5 | 151.1 | 115 | 35 | 15.7 | 29.8 | 197.8 | 0.054 | 4.46 | 4.52 | 410.1 | 169.2 | 14.3 | 14.5 |  |  |  | 151.1
17.275 | 3896 | 251.5 | 151.1 | 115 | 35 | 15.7 | 29.7 | 198.9 | 0.082 | 4.61 | 4.49 | 409.9 | 170.6 | 14.5 | 14.5 |  |  |  | 151.1
17.2833 | 3900 | 248.8 | 151.1 | 115 | 35 | 15.7 | 29.8 | 200.6 | 0.063 | 4.55 | 4.51 | 410 | 169.9 | 14.3 | 14.4 |  |  |  | 151.1
17.2917 | 3901 | 250.9 | 151.1 | 115 | 34.9 | 15.7 | 30 | 200 | 0.06 | 4.51 | 4.52 | 410.1 | 169.9 | 14.3 | 14.5 |  |  |  | 151.1
17.3 | 3900 | 251.1 | 151.2 | 115 | 35 | 15.7 | 30.2 | 199.6 | 0.023 | 4.52 | 4.49 | 408.7 | 170 | 14.3 | 14.6 |  |  |  | 151.2
17.3083 | 3899 | 248.7 | 151.1 | 115 | 35 | 15.7 | 30.3 | 199.9 | 0.041 | 4.45 | 4.48 | 409.8 | 170 | 14.3 | 14.5 |  |  |  | 151.1
17.3167 | 3901 | 249 | 151.1 | 115 | 35 | 15.7 | 30.3 | 199.4 | 0.039 | 4.46 | 4.54 | 409.7 | 169.9 | 14.4 | 14.4 |  |  |  | 151.1
17.325 | 3902 | 250.6 | 151 | 115.1 | 35 | 15.7 | 29.9 | 201.3 | 0.039 | 4.5 | 4.52 | 409.9 | 170 | 14.3 | 14.4 |  |  |  | 151
17.3333 | 3895 | 252 | 151 | 115 | 35 | 15.7 | 29.7 | 197.1 | 0.047 | 4.48 | 4.5 | 410.8 | 170 | 14.3 | 14.5 |  |  |  | 151
17.3417 | 3898 | 251.6 | 151 | 114.9 | 34.9 | 15.7 | 29.7 | 199.2 | 0.042 | 4.45 | 4.54 | 411.4 | 169.6 | 14.3 | 14.5 |  |  |  | 151
17.35 | 3900 | 250.1 | 150.9 | 115 | 35 | 15.7 | 29.8 | 201.8 | 0.044 | 4.5 | 4.48 | 410.9 | 169.6 | 14.4 | 14.5 |  |  |  | 150.9
17.3583 | 3900 | 250.9 | 150.8 | 115 | 35.1 | 15.7 | 30 | 198.1 | 0.043 | 4.51 | 4.47 | 410.1 | 170.3 | 14.3 | 14.5 |  |  |  | 150.8
17.3667 | 3900 | 251.6 | 150.9 | 115 | 35.1 | 15.7 | 30.2 | 197 | 0.047 | 4.51 | 4.57 | 410.2 | 170.2 | 14.3 | 14.5 |  |  |  | 150.9
17.375 | 3900 | 249 | 150.9 | 115 | 35.1 | 15.7 | 30.4 | 199.1 | 0.046 | 4.51 | 4.55 | 409.9 | 170.2 | 14.3 | 14.6 |  |  |  | 150.9
17.3833 | 3899 | 249.9 | 150.9 | 114.9 | 35 | 15.7 | 30.2 | 200.4 | 0.067 | 4.48 | 4.44 | 410.3 | 170 | 14.2 | 14.6 |  |  |  | 150.9
17.3917 | 3898 | 249.7 | 150.9 | 115 | 35 | 15.7 | 30 | 200.4 | 0.043 | 4.55 | 4.56 | 410.5 | 170.3 | 14.4 | 14.6 |  |  |  | 150.9
17.4 | 3898 | 248.5 | 150.9 | 114.9 | 35 | 15.7 | 29.8 | 200.9 | 0.046 | 4.56 | 4.47 | 410.1 | 170.2 | 14.3 | 14.6 |  |  |  | 150.9
17.4083 | 3899 | 250.2 | 150.9 | 115 | 34.9 | 15.7 | 29.8 | 199.3 | 0.068 | 4.55 | 4.48 | 410.6 | 170.2 | 14.3 | 14.4 |  |  |  | 150.9
17.4167 | 3898 | 249.9 | 150.9 | 115.1 | 35 | 15.7 | 29.7 | 198.7 | 0.048 | 4.48 | 4.49 | 409.5 | 170.6 | 14.3 | 14.5 |  |  |  | 150.9
17.425 | 3904 | 249.2 | 150.9 | 115 | 35 | 15.7 | 29.9 | 199.5 | 0.051 | 4.52 | 4.49 | 410.4 | 170.1 | 14.3 | 14.6 |  |  |  | 150.9
17.4333 | 3904 | 249.2 | 150.9 | 115 | 35 | 15.7 | 30.2 | 199.4 | 0.036 | 4.48 | 4.46 | 411.2 | 170.3 | 14.5 | 14.6 |  |  |  | 150.9
17.4417 | 3900 | 249.6 | 150.9 | 115 | 35 | 15.7 | 30.3 | 200.3 | 0.071 | 4.45 | 4.45 | 409.5 | 170.3 | 14.3 | 14.5 |  |  |  | 150.9
17.45 | 3901 | 251.5 | 151 | 115 | 35 | 15.7 | 30.4 | 200.2 | 0.052 | 4.54 | 4.44 | 410.6 | 170 | 14.2 | 14.5 |  |  |  | 151
17.4583 | 3900 | 249.6 | 151 | 115 | 34.9 | 15.7 | 30 | 202.9 | 0.05 | 4.48 | 4.51 | 410.1 | 170.7 | 14.3 | 14.5 |  |  |  | 151
17.4667 | 3900 | 250.5 | 151.1 | 115 | 34.9 | 15.7 | 29.8 | 197.9 | 0.077 | 4.53 | 4.54 | 410.8 | 169.7 | 14.3 | 14.5 |  |  |  | 151.1
17.475 | 3900 | 250.8 | 151.1 | 115 | 35.1 | 15.7 | 29.7 | 197.1 | 0.042 | 4.55 | 4.49 | 409.1 | 170.1 | 14.4 | 14.5 |  |  |  | 151.1
17.4833 | 3899 | 250.2 | 151 | 115 | 35 | 15.7 | 29.8 | 202 | 0.055 | 4.45 | 4.45 | 409.8 | 170.1 | 14.3 | 14.5 |  |  |  | 151
17.4917 | 3901 | 249.8 | 151.1 | 115 | 35 | 15.7 | 29.9 | 198.6 | 0.049 | 4.53 | 4.57 | 410.7 | 170.4 | 14.3 | 14.4 |  |  |  | 151.1
17.5 | 3901 | 249.2 | 151.1 | 115 | 35 | 15.7 | 30.2 | 201.5 | 0.029 | 4.43 | 4.52 | 408.7 | 170.1 | 14.4 | 14.5 |  |  |  | 151.1
17.5083 | 3900 | 251.4 | 151.1 | 114.9 | 35 | 15.7 | 30.3 | 203.9 | 0.108 | 4.46 | 4.51 | 409.8 | 171 | 14.3 | 14.6 |  |  |  | 151.1
17.5167 | 3901 | 248.1 | 151.1 | 115 | 34.8 | 15.7 | 30.2 | 203.6 | 0.049 | 4.59 | 4.5 | 411.7 | 170.2 | 14.4 | 14.5 |  |  |  | 151.1
17.525 | 3901 | 249.7 | 151.1 | 115 | 35.1 | 15.7 | 30 | 200.2 | 0.044 | 4.5 | 4.54 | 407.9 | 170 | 14.3 | 14.6 |  |  |  | 151.1
17.5333 | 3906 | 249.3 | 151.1 | 115 | 34.9 | 15.7 | 29.8 | 201.2 | 0.046 | 4.51 | 4.53 | 413 | 170.8 | 14.3 | 14.4 |  |  |  | 151.1
17.5417 | 3899 | 248.8 | 151.2 | 115 | 35 | 15.7 | 29.7 | 197 | 0.061 | 4.54 | 4.42 | 409.9 | 170.3 | 14.3 | 14.6 |  |  |  | 151.2
17.55 | 3900 | 252.2 | 151.1 | 115 | 35 | 15.7 | 29.8 | 199.7 | 0.04 | 4.5 | 4.53 | 409.6 | 170.4 | 14.3 | 14.5 |  |  |  | 151.1
17.5583 | 3902 | 250.2 | 151.2 | 115 | 35.1 | 15.7 | 30.1 | 202.4 | 0.039 | 4.48 | 4.51 | 411.3 | 169.9 | 14.4 | 14.3 |  |  |  | 151.2
17.5667 | 3899 | 253.3 | 151.1 | 115 | 34.9 | 15.7 | 30.3 | 199.2 | 0.055 | 4.52 | 4.59 | 409.7 | 169.7 | 14.3 | 14.4 |  |  |  | 151.1
17.575 | 3902 | 248.7 | 151 | 115 | 35 | 15.7 | 30.3 | 198.9 | 0.063 | 4.47 | 4.44 | 410 | 170.5 | 14.2 | 14.4 |  |  |  | 151
17.5833 | 3899 | 252.1 | 151 | 115 | 35 | 15.7 | 30.2 | 197.2 | 0.068 | 4.49 | 4.53 | 408.6 | 169.7 | 14.3 | 14.5 |  |  |  | 151
17.5917 | 3900 | 250.4 | 151 | 115 | 35 | 15.7 | 30 | 198.3 | 0.046 | 4.55 | 4.5 | 409 | 169.7 | 14.3 | 14.5 |  |  |  | 151
17.6 | 3900 | 249 | 151 | 115 | 34.9 | 15.7 | 29.8 | 200.1 | 0.046 | 4.54 | 4.51 | 410.6 | 170 | 14.3 | 14.6 |  |  |  | 151
17.6083 | 3898 | 250.6 | 151 | 115 | 35 | 15.7 | 29.8 | 197.9 | 0.034 | 4.49 | 4.49 | 410.2 | 170.3 | 14.4 | 14.5 |  |  |  | 151
17.6167 | 3900 | 249.5 | 150.9 | 114.9 | 35 | 15.7 | 29.7 | 198.7 | 0.054 | 4.55 | 4.36 | 410.6 | 170.1 | 14.2 | 14.5 |  |  |  | 150.9
17.625 | 3901 | 251.2 | 150.9 | 115 | 35 | 15.7 | 29.8 | 199.9 | 0.037 | 4.47 | 4.47 | 410 | 170.6 | 14.4 | 14.5 |  |  |  | 150.9
17.6333 | 3896 | 251.6 | 150.9 | 115 | 35 | 15.7 | 30 | 200.4 | 0.036 | 4.52 | 4.55 | 409.8 | 169.9 | 14.3 | 14.5 |  |  |  | 150.9
17.6417 | 3899 | 250.3 | 150.9 | 115 | 35 | 15.7 | 30.1 | 201 | 0.054 | 4.52 | 4.47 | 410.2 | 169.5 | 14.4 | 14.5 |  |  |  | 150.9
17.65 | 3899 | 251.5 | 150.9 | 115 | 34.9 | 15.7 | 30.3 | 199.1 | 0.049 | 4.57 | 4.48 | 410.1 | 171.3 | 14.5 | 14.5 |  |  |  | 150.9
17.6583 | 3898 | 250.8 | 150.9 | 115 | 35.1 | 15.7 | 30.3 | 198.9 | 0.033 | 4.46 | 4.47 | 409.7 | 169.9 | 14.4 | 14.5 |  |  |  | 150.9
17.6667 | 3895 | 248.9 | 150.8 | 115 | 35 | 15.7 | 30 | 201.7 | 0.05 | 4.47 | 4.54 | 410 | 170.1 | 14.3 | 14.4 |  |  |  | 150.8
17.675 | 3901 | 248.8 | 150.9 | 115 | 34.9 | 15.7 | 29.8 | 200.9 | 0.046 | 4.49 | 4.46 | 410.9 | 170.1 | 14.3 | 14.5 |  |  |  | 150.9
17.6833 | 3900 | 248.3 | 150.8 | 115 | 35 | 15.7 | 29.8 | 196.6 | 0.049 | 4.5 | 4.47 | 409.7 | 170.1 | 14.4 | 14.5 |  |  |  | 150.8
17.6917 | 3903 | 252.6 | 150.9 | 115 | 35 | 15.7 | 29.8 | 199.5 | 0.049 | 4.51 | 4.59 | 410.6 | 170.3 | 14.2 | 14.5 |  |  |  | 150.9
17.7 | 3900 | 249.1 | 151 | 114.9 | 35 | 15.7 | 30 | 201 | 0.04 | 4.52 | 4.45 | 410.6 | 170.1 | 14.3 | 14.4 |  |  |  | 151
17.7083 | 3898 | 251.2 | 150.9 | 115 | 35 | 15.7 | 29.9 | 198.9 | 0.039 | 4.48 | 4.54 | 409.7 | 169.8 | 14.3 | 14.4 |  |  |  | 150.9
17.7167 | 3901 | 248.6 | 151 | 115 | 35 | 15.7 | 29.9 | 197.4 | 0.067 | 4.54 | 4.48 | 409.8 | 170.2 | 14.3 | 14.4 |  |  |  | 151
17.725 | 3900 | 250.3 | 151.1 | 115 | 35 | 15.7 | 30.1 | 200.6 | 0.061 | 4.58 | 4.51 | 409.4 | 169.8 | 14.3 | 14.5 |  |  |  | 151.1
17.7333 | 3901 | 250.5 | 151.1 | 115.1 | 35.1 | 15.7 | 30.1 | 197.8 | 0.042 | 4.54 | 4.54 | 410.3 | 169.7 | 14.4 | 14.4 |  |  |  | 151.1
17.7417 | 3894 | 252.5 | 151 | 115 | 35 | 15.7 | 30.2 | 200.5 | 0.067 | 4.47 | 4.51 | 410.1 | 170.4 | 14.4 | 14.5 |  |  |  | 151
17.75 | 3899 | 248.5 | 151.1 | 115 | 35 | 15.7 | 30.3 | 199.6 | 0.035 | 4.51 | 4.49 | 409.8 | 169.7 | 14.3 | 14.5 |  |  |  | 151.1
17.7583 | 3897 | 247.6 | 151.1 | 115.1 | 35 | 15.7 | 30.1 | 203.8 | 0.042 | 4.5 | 4.57 | 409.9 | 169.7 | 14.3 | 14.6 |  |  |  | 151.1
17.7667 | 3901 | 248.4 | 151.1 | 115 | 35 | 15.7 | 29.9 | 199.1 | 0.02 | 4.45 | 4.43 | 409.9 | 170.4 | 14.3 | 14.5 |  |  |  | 151.1
17.775 | 3902 | 251.1 | 151.1 | 115 | 35 | 15.7 | 29.8 | 201.3 | 0.052 | 4.57 | 4.52 | 410.6 | 169.4 | 14.3 | 14.4 |  |  |  | 151.1
17.7833 | 3894 | 254.6 | 151.1 | 115 | 35 | 15.7 | 29.7 | 203.1 | 0.068 | 4.49 | 4.49 | 409.2 | 170.6 | 14.4 | 14.4 |  |  |  | 151.1
17.7917 | 3892 | 253.1 | 151.1 | 115 | 35 | 15.7 | 29.9 | 201.8 | 0.058 | 4.53 | 4.51 | 410.1 | 169.7 | 14.4 | 14.5 |  |  |  | 151.1
17.8 | 3894 | 250.4 | 151.1 | 115 | 35 | 15.7 | 30 | 200.2 | 0.068 | 4.5 | 4.51 | 409.7 | 170.3 | 14.3 | 14.5 |  |  |  | 151.1
17.8083 | 3903 | 250.1 | 151.1 | 114.9 | 35.1 | 15.7 | 30.2 | 200.8 | 0.041 | 4.51 | 4.51 | 410.3 | 170.2 | 14.3 | 14.5 |  |  |  | 151.1
17.8167 | 3899 | 251.5 | 151.2 | 115 | 35 | 15.7 | 30.3 | 198.7 | 0.06 | 4.51 | 4.46 | 410.6 | 170 | 14.2 | 14.4 |  |  |  | 151.2
17.825 | 3898 | 251.3 | 151.1 | 115 | 35 | 15.7 | 30.1 | 199.8 | 0.045 | 4.5 | 4.46 | 409.8 | 169.9 | 14.4 | 14.5 |  |  |  | 151.1
17.8333 | 3898 | 249.7 | 151 | 115.1 | 35 | 15.7 | 29.9 | 200.9 | 0.025 | 4.52 | 4.48 | 410.2 | 169.8 | 14.4 | 14.6 |  |  |  | 151
17.8417 | 3899 | 248.2 | 151 | 114.9 | 35 | 15.7 | 29.8 | 198.6 | 0.062 | 4.46 | 4.45 | 410.3 | 170.2 | 14.3 | 14.5 |  |  |  | 151
17.85 | 3902 | 249.6 | 151 | 115 | 35 | 15.7 | 29.7 | 200.2 | 0.039 | 4.52 | 4.55 | 410.1 | 170.2 | 14.3 | 14.5 |  |  |  | 151
17.8583 | 3904 | 247 | 150.9 | 115 | 35 | 15.7 | 29.7 | 201.1 | 0.062 | 4.46 | 4.52 | 412 | 169.8 | 14.4 | 14.6 |  |  |  | 150.9
17.8667 | 3901 | 250.7 | 151 | 115 | 35 | 15.7 | 29.9 | 200.5 | 0.044 | 4.47 | 4.52 | 409.6 | 170 | 14.4 | 14.6 |  |  |  | 151
17.875 | 3905 | 249.9 | 150.9 | 115.1 | 35.1 | 15.7 | 30.2 | 202.4 | 0.047 | 4.5 | 4.51 | 410.7 | 171.2 | 14.3 | 14.5 |  |  |  | 150.9
17.8833 | 3903 | 247 | 150.9 | 115.1 | 35 | 15.7 | 30.4 | 199.1 | 0.05 | 4.5 | 4.46 | 410.3 | 170.2 | 14.3 | 14.6 |  |  |  | 150.9
17.8917 | 3901 | 250.1 | 151 | 115 | 34.8 | 15.7 | 30.3 | 199.8 | 0.071 | 4.67 | 4.52 | 408.8 | 169.5 | 14.3 | 14.4 |  |  |  | 151
17.9 | 3902 | 247.8 | 151 | 115 | 35 | 15.7 | 30 | 197.4 | 0.042 | 4.48 | 4.52 | 409.2 | 170.2 | 14.4 | 14.6 |  |  |  | 151
17.9083 | 3898 | 251.2 | 151 | 114.9 | 35 | 15.7 | 29.9 | 200.9 | 0.058 | 4.49 | 4.5 | 410.2 | 170.1 | 14.3 | 14.4 |  |  |  | 151
17.9167 | 3899 | 251 | 150.9 | 115 | 35.1 | 15.7 | 29.7 | 201.8 | 0.057 | 4.53 | 4.53 | 410.5 | 170.1 | 14.3 | 14.5 |  |  |  | 150.9
17.925 | 3902 | 250.1 | 150.9 | 115.1 | 34.9 | 15.7 | 29.7 | 200.8 | 0.035 | 4.53 | 4.55 | 410.1 | 169.2 | 14.3 | 14.5 |  |  |  | 150.9
17.9333 | 3898 | 251.8 | 150.9 | 115.1 | 35 | 15.7 | 30 | 201.6 | 0.032 | 4.5 | 4.54 | 410.4 | 169.5 | 14.3 | 14.5 |  |  |  | 150.9
17.9417 | 3901 | 248.9 | 151 | 115 | 35 | 15.7 | 30 | 199.7 | 0.042 | 4.48 | 4.46 | 410.6 | 169.5 | 14.4 | 14.6 |  |  |  | 151
17.95 | 3901 | 248.5 | 150.9 | 115 | 35 | 15.7 | 30.1 | 202.5 | 0.048 | 4.51 | 4.5 | 409.7 | 170.1 | 14.4 | 14.7 |  |  |  | 150.9
17.9583 | 3900 | 246.9 | 150.9 | 114.9 | 35 | 15.7 | 30.2 | 203.2 | 0.032 | 4.41 | 4.51 | 410.6 | 169.6 | 14.3 | 14.6 |  |  |  | 150.9
17.9667 | 3901 | 250 | 150.9 | 115 | 35 | 15.7 | 30.3 | 201.3 | 0.076 | 4.56 | 4.47 | 409.9 | 169.8 | 14.3 | 14.5 |  |  |  | 150.9
17.975 | 3896 | 250.2 | 151 | 115 | 35 | 15.7 | 30.2 | 194.4 | 0.048 | 4.42 | 4.52 | 409.1 | 170.7 | 14.3 | 14.5 |  |  |  | 151
17.9833 | 3900 | 252.4 | 151 | 115 | 35 | 15.7 | 30.1 | 199.6 | 0.042 | 4.48 | 4.52 | 408.1 | 169.8 | 14.4 | 14.6 |  |  |  | 151
17.9917 | 3898 | 251.4 | 150.9 | 115 | 35.1 | 15.7 | 30 | 200.4 | 0.066 | 4.53 | 4.51 | 409.7 | 169.9 | 14.3 | 14.7 |  |  |  | 150.9
18 | 3899 | 251.7 | 151 | 114.9 | 34.9 | 15.7 | 29.9 | 199.3 | 0.029 | 4.5 | 4.5 | 409.9 | 169.8 | 14.3 | 14.5 |  |  |  | 151
18.0083 | 3902 | 249 | 151 | 115 | 35 | 15.7 | 29.9 | 200 | 0.068 | 4.47 | 4.53 | 409.7 | 169.7 | 14.4 | 14.5 |  |  |  | 151
18.0167 | 3904 | 249 | 151 | 115 | 34.9 | 15.7 | 29.9 | 197.6 | 0.039 | 4.43 | 4.52 | 410.1 | 169.4 | 14.4 | 14.5 |  |  |  | 151
18.025 | 3902 | 250.5 | 151.1 | 115 | 35 | 15.7 | 29.9 | 198.9 | 0.044 | 4.5 | 4.53 | 410.1 | 171 | 14.3 | 14.6 |  |  |  | 151.1
18.0333 | 3900 | 251.1 | 151.1 | 114.9 | 35 | 15.7 | 29.8 | 201.7 | 0.042 | 4.49 | 4.51 | 410.3 | 170.4 | 14.3 | 14.5 |  |  |  | 151.1
18.0417 | 3899 | 251.3 | 151 | 115 | 35 | 15.7 | 29.8 | 199 | 0.038 | 4.52 | 4.48 | 410.3 | 170.4 | 14.4 | 14.6 |  |  |  | 151
18.05 | 3901 | 249.3 | 151 | 115 | 34.9 | 15.7 | 29.9 | 198.4 | 0.044 | 4.42 | 4.46 | 412 | 169.8 | 14.4 | 14.5 |  |  |  | 151
18.0583 | 3899 | 249.5 | 151.1 | 115 | 35.2 | 15.7 | 30.1 | 199.7 | 0.074 | 4.61 | 4.48 | 412.2 | 170 | 14.3 | 14.4 |  |  |  | 151.1
18.0667 | 3898 | 251.9 | 151 | 115 | 35 | 15.7 | 30.2 | 199.9 | 0.037 | 4.54 | 4.51 | 410.6 | 170.3 | 14.3 | 14.5 |  |  |  | 151
18.075 | 3898 | 251.2 | 151.1 | 115 | 35 | 15.7 | 30.2 | 200.8 | 0.056 | 4.55 | 4.5 | 410.6 | 169.8 | 14.4 | 14.5 |  |  |  | 151.1
18.0833 | 3899 | 249.5 | 151.1 | 115.1 | 35 | 15.7 | 30.2 | 198.6 | 0.051 | 4.48 | 4.53 | 410.5 | 170 | 14.3 | 14.5 |  |  |  | 151.1
18.0917 | 3902 | 249.3 | 151.1 | 115 | 35 | 15.7 | 30.1 | 198.4 | 0.047 | 4.45 | 4.5 | 410.5 | 170.4 | 14.3 | 14.4 |  |  |  | 151.1
18.1 | 3900 | 252.7 | 151.1 | 115 | 34.8 | 15.7 | 29.9 | 199.2 | 0.039 | 4.49 | 4.53 | 410.9 | 169.7 | 14.4 | 14.5 |  |  |  | 151.1
18.1083 | 3899 | 249.7 | 151.1 | 115 | 35 | 15.7 | 29.7 | 198 | 0.052 | 4.48 | 4.54 | 410.7 | 169.4 | 14.4 | 14.5 |  |  |  | 151.1
18.1167 | 3895 | 249 | 151.1 | 115 | 35 | 15.7 | 29.8 | 202.1 | 0.053 | 4.49 | 4.45 | 410.4 | 170.5 | 14.3 | 14.6 |  |  |  | 151.1
18.125 | 3902 | 246.3 | 151.1 | 115 | 35 | 15.7 | 29.9 | 201.9 | 0.036 | 4.42 | 4.49 | 410.2 | 169.8 | 14.3 | 14.4 |  |  |  | 151.1
18.1333 | 3899 | 249.4 | 151 | 115 | 35 | 15.7 | 29.9 | 200.8 | 0.043 | 4.39 | 4.49 | 411.1 | 170.3 | 14.3 | 14.6 |  |  |  | 151
18.1417 | 3899 | 249.6 | 151.1 | 115.1 | 35.1 | 15.7 | 30 | 203.8 | 0.039 | 4.51 | 4.47 | 411.6 | 170.2 | 14.4 | 14.4 |  |  |  | 151.1
18.15 | 3900 | 249.5 | 151.1 | 115 | 35 | 15.7 | 30.2 | 198.2 | 0.06 | 4.51 | 4.47 | 410.4 | 169.9 | 14.3 | 14.5 |  |  |  | 151.1
18.1583 | 3901 | 252 | 151 | 115 | 35 | 15.7 | 30.2 | 202.5 | 0.054 | 4.46 | 4.54 | 410.6 | 170.2 | 14.3 | 14.4 |  |  |  | 151
18.1667 | 3899 | 250.4 | 151 | 115 | 35 | 15.7 | 30.2 | 201.9 | 0.056 | 4.52 | 4.5 | 410.6 | 170.2 | 14.3 | 14.5 |  |  |  | 151
18.175 | 3890 | 249.6 | 150.9 | 114.9 | 34.9 | 15.7 | 30.1 | 198.4 | 0.077 | 4.5 | 4.43 | 410.1 | 170.8 | 14.4 | 14.3 |  |  |  | 150.9
18.1833 | 3900 | 249.8 | 150.9 | 114.9 | 34.9 | 15.7 | 29.9 | 199 | 0.054 | 4.46 | 4.47 | 410.7 | 170.3 | 14.4 | 14.6 |  |  |  | 150.9
18.1917 | 3901 | 250.6 | 151 | 115 | 34.8 | 15.7 | 29.7 | 199.9 | 0.052 | 4.49 | 4.48 | 410.1 | 169.8 | 14.3 | 14.3 |  |  |  | 151
18.2 | 3900 | 250 | 150.9 | 115 | 35 | 15.7 | 29.7 | 202.6 | 0.072 | 4.51 | 4.53 | 410.8 | 170.4 | 14.4 | 14.4 |  |  |  | 150.9
18.2083 | 3898 | 250.8 | 150.9 | 115.1 | 35.1 | 15.7 | 29.9 | 199.5 | 0.04 | 4.47 | 4.46 | 410.5 | 169.7 | 14.3 | 14.5 |  |  |  | 150.9
18.2167 | 3901 | 249.1 | 150.9 | 114.9 | 35.1 | 15.7 | 30 | 199.6 | 0.054 | 4.46 | 4.47 | 409.9 | 170.1 | 14.3 | 14.5 |  |  |  | 150.9
18.225 | 3899 | 251.1 | 150.9 | 114.9 | 35.1 | 15.7 | 30.1 | 201.9 | 0.042 | 4.51 | 4.47 | 410.6 | 170.4 | 14.4 | 14.4 |  |  |  | 150.9
18.2333 | 3901 | 250 | 150.9 | 115 | 35 | 15.7 | 30.2 | 199.9 | 0.052 | 4.5 | 4.47 | 409.7 | 169.9 | 14.4 | 14.7 |  |  |  | 150.9
18.2417 | 3904 | 247.7 | 150.9 | 115.1 | 34.9 | 15.7 | 30.1 | 198.7 | 0.036 | 4.5 | 4.47 | 410.1 | 169.9 | 14.3 | 14.5 |  |  |  | 150.9
18.25 | 3900 | 250.5 | 150.9 | 115 | 34.9 | 15.7 | 30.3 | 199.4 | 0.03 | 4.53 | 4.48 | 409.4 | 170 | 14.3 | 14.5 |  |  |  | 150.9
18.2583 | 3900 | 247.4 | 150.9 | 115 | 35 | 15.7 | 30.1 | 201.2 | 0.051 | 4.49 | 4.47 | 409.5 | 169.5 | 14.4 | 14.5 |  |  |  | 150.9
18.2667 | 3902 | 250.2 | 151 | 115 | 35 | 15.7 | 29.8 | 200.6 | 0.026 | 4.48 | 4.52 | 409.5 | 170.5 | 14.3 | 14.7 |  |  |  | 151
18.275 | 3902 | 249.4 | 151 | 115 | 35 | 15.7 | 29.9 | 199.4 | 0.046 | 4.51 | 4.56 | 410.4 | 169.5 | 14.3 | 14.5 |  |  |  | 151
18.2833 | 3898 | 249.9 | 151.1 | 115 | 35.1 | 15.7 | 29.8 | 204.3 | 0.034 | 4.55 | 4.55 | 408.9 | 170.3 | 14.3 | 14.6 |  |  |  | 151.1
18.2917 | 3899 | 250.4 | 151.1 | 115 | 35.1 | 15.7 | 29.9 | 199.9 | 0.043 | 4.48 | 4.56 | 409.9 | 170.6 | 14.4 | 14.5 |  |  |  | 151.1
18.3 | 3897 | 252 | 151 | 115 | 35.2 | 15.7 | 29.9 | 198.1 | 0.073 | 4.51 | 4.51 | 409.1 | 170.3 | 14.4 | 14.4 |  |  |  | 151
18.3083 | 3897 | 248.7 | 151.1 | 115.1 | 35 | 15.7 | 30.1 | 199.6 | 0.056 | 4.55 | 4.46 | 410.6 | 170.2 | 14.4 | 14.5 |  |  |  | 151.1
18.3167 | 3898 | 250.5 | 151.1 | 115.1 | 35 | 15.7 | 30.2 | 202.6 | 0.068 | 4.5 | 4.47 | 409.9 | 169.8 | 14.3 | 14.5 |  |  |  | 151.1
18.325 | 3900 | 250.9 | 151.1 | 115.1 | 34.9 | 15.7 | 30.2 | 197.5 | 0.041 | 4.47 | 4.51 | 410.6 | 169.3 | 14.2 | 14.5 |  |  |  | 151.1
18.3333 | 3903 | 248.2 | 151.1 | 115 | 34.9 | 15.7 | 30.2 | 199.8 | 0.045 | 4.48 | 4.46 | 410.5 | 169.8 | 14.3 | 14.5 |  |  |  | 151.1
18.3417 | 3900 | 250.1 | 151.1 | 114.9 | 35 | 15.7 | 30.1 | 200.5 | 0.062 | 4.51 | 4.47 | 410 | 170 | 14.3 | 14.5 |  |  |  | 151.1
18.35 | 3901 | 248.2 | 151.1 | 115 | 35 | 15.7 | 30.1 | 200.9 | 0.054 | 4.52 | 4.5 | 409.3 | 170.4 | 14.2 | 14.5 |  |  |  | 151.1
18.3583 | 3901 | 250.2 | 151 | 115 | 35 | 15.7 | 29.9 | 203.6 | 0.045 | 4.51 | 4.52 | 410.5 | 169.8 | 14.3 | 14.4 |  |  |  | 151
18.3667 | 3895 | 251 | 151 | 115 | 35 | 15.7 | 29.9 | 198.3 | 0.042 | 4.51 | 4.5 | 409.5 | 170.2 | 14.3 | 14.5 |  |  |  | 151
18.375 | 3901 | 251 | 151.1 | 115 | 35 | 15.7 | 29.8 | 199.5 | 0.063 | 4.52 | 4.54 | 409.5 | 169.9 | 14.3 | 14.5 |  |  |  | 151.1
18.3833 | 3904 | 250 | 151.1 | 115 | 35 | 15.7 | 29.8 | 199.3 | 0.038 | 4.52 | 4.58 | 409.5 | 170 | 14.3 | 14.6 |  |  |  | 151.1
18.3917 | 3896 | 248.2 | 151.1 | 115.1 | 35 | 15.7 | 29.9 | 196.5 | 0.051 | 4.56 | 4.52 | 409.6 | 170 | 14.4 | 14.6 |  |  |  | 151.1
18.4 | 3897 | 248.8 | 151.1 | 115 | 35 | 15.7 | 29.9 | 195.8 | 0.045 | 4.38 | 4.45 | 409.7 | 170.1 | 14.4 | 14.5 |  |  |  | 151.1
18.4083 | 3901 | 248.7 | 151 | 114.9 | 35 | 15.7 | 30 | 199.5 | 0.049 | 4.48 | 4.51 | 409.9 | 170.9 | 14.4 | 14.5 |  |  |  | 151
18.4167 | 3898 | 248.8 | 151 | 114.9 | 35 | 15.7 | 30.1 | 199.1 | 0.035 | 4.46 | 4.47 | 410.1 | 169.9 | 14.4 | 14.5 |  |  |  | 151
18.425 | 3897 | 251.4 | 150.9 | 114.9 | 35 | 15.7 | 30.2 | 200 | 0.068 | 4.53 | 4.51 | 410.5 | 169.8 | 14.3 | 14.5 |  |  |  | 150.9
18.4333 | 3898 | 249.8 | 150.9 | 115.1 | 35 | 15.7 | 30.3 | 199.8 | 0.054 | 4.5 | 4.51 | 410.5 | 170.2 | 14.4 | 14.4 |  |  |  | 150.9
18.4417 | 3904 | 249.9 | 150.9 | 115.1 | 34.9 | 15.7 | 30.1 | 198.4 | 0.066 | 4.45 | 4.56 | 410.5 | 170.1 | 14.3 | 14.5 |  |  |  | 150.9
18.45 | 3898 | 249.2 | 150.9 | 115 | 35 | 15.7 | 30 | 200.8 | 0.063 | 4.53 | 4.4 | 410.3 | 169.3 | 14.3 | 14.5 |  |  |  | 150.9
18.4583 | 3904 | 250.4 | 150.9 | 115 | 35.1 | 15.7 | 29.9 | 197.5 | 0.05 | 4.5 | 4.58 | 410.4 | 170.3 | 14.3 | 14.6 |  |  |  | 150.9
18.4667 | 3902 | 249.4 | 150.9 | 115 | 35 | 15.7 | 29.9 | 200.1 | 0.045 | 4.48 | 4.55 | 410.2 | 169.7 | 14.4 | 14.4 |  |  |  | 150.9
18.475 | 3900 | 252.6 | 150.9 | 114.9 | 35 | 15.7 | 29.8 | 200.3 | 0.056 | 4.48 | 4.5 | 409.1 | 170.7 | 14.3 | 14.5 |  |  |  | 150.9
18.4833 | 3898 | 250.1 | 150.9 | 115 | 35 | 15.7 | 29.8 | 201.5 | 0.03 | 4.51 | 4.49 | 410.1 | 169.5 | 14.2 | 14.4 |  |  |  | 150.9
18.4917 | 3900 | 249.8 | 150.9 | 115 | 34.9 | 15.7 | 29.9 | 197.7 | 0.043 | 4.52 | 4.48 | 409.5 | 170.4 | 14.3 | 14.5 |  |  |  | 150.9
18.5 | 3903 | 248.8 | 150.9 | 115 | 35 | 15.7 | 30 | 200.8 | 0.047 | 4.46 | 4.46 | 408.4 | 170.5 | 14.3 | 14.7 |  |  |  | 150.9
18.5083 | 3896 | 251.3 | 150.9 | 115 | 34.9 | 15.7 | 30.1 | 197.3 | 0.032 | 4.49 | 4.42 | 409.3 | 170.2 | 14.3 | 14.5 |  |  |  | 150.9
18.5167 | 3900 | 251.2 | 150.9 | 115 | 34.9 | 15.7 | 30.1 | 198.9 | 0.046 | 4.48 | 4.51 | 410.6 | 169.9 | 14.3 | 14.5 |  |  |  | 150.9
18.525 | 3892 | 250.6 | 151 | 115 | 35 | 15.7 | 30.1 | 199 | 0.064 | 4.54 | 4.59 | 411.4 | 170 | 14.4 | 14.4 |  |  |  | 151
18.5333 | 3897 | 250 | 151 | 115 | 34.9 | 15.7 | 30.1 | 197.1 | 0.07 | 4.47 | 4.48 | 410.7 | 169.9 | 14.3 | 14.4 |  |  |  | 151
18.5417 | 3896 | 248.5 | 151 | 115 | 35.1 | 15.7 | 30.3 | 199.4 | 0.053 | 4.45 | 4.51 | 409.9 | 170.4 | 14.2 | 14.5 |  |  |  | 151
18.55 | 3904 | 249.4 | 151.1 | 115 | 35 | 15.7 | 30.1 | 198.1 | 0.049 | 4.43 | 4.49 | 410.1 | 169.5 | 14.2 | 14.4 |  |  |  | 151.1
18.5583 | 3900 | 249.5 | 151 | 114.9 | 35 | 15.7 | 29.9 | 200.2 | 0.077 | 4.48 | 4.51 | 410.1 | 169.6 | 14.3 | 14.6 |  |  |  | 151
18.5667 | 3898 | 249.6 | 151.1 | 115.1 | 35 | 15.7 | 29.8 | 198.1 | 0.04 | 4.55 | 4.5 | 410 | 169.8 | 14.3 | 14.5 |  |  |  | 151.1
18.575 | 3900 | 252.3 | 151.1 | 115 | 35 | 15.7 | 29.7 | 199.6 | 0.047 | 4.51 | 4.49 | 410 | 169.6 | 14.4 | 14.5 |  |  |  | 151.1
18.5833 | 3902 | 248 | 151.1 | 115 | 35 | 15.7 | 29.9 | 197.7 | 0.051 | 4.55 | 4.41 | 410.2 | 169.9 | 14.4 | 14.5 |  |  |  | 151.1
18.5917 | 3900 | 250.1 | 151.1 | 115 | 35 | 15.7 | 30 | 201.4 | 0.04 | 4.41 | 4.52 | 408.5 | 169.7 | 14.4 | 14.6 |  |  |  | 151.1
18.6 | 3899 | 250.4 | 151.1 | 115 | 35 | 15.7 | 30 | 199.3 | 0.056 | 4.49 | 4.43 | 411.4 | 170.3 | 14.4 | 14.5 |  |  |  | 151.1
18.6083 | 3900 | 249.2 | 151 | 114.9 | 35 | 15.7 | 30.1 | 201.3 | 0.041 | 4.52 | 4.51 | 410.4 | 169.8 | 14.3 | 14.5 |  |  |  | 151
18.6167 | 3899 | 250.5 | 151 | 115 | 35 | 15.7 | 30.1 | 199.7 | 0.046 | 4.53 | 4.47 | 410.6 | 170 | 14.3 | 14.5 |  |  |  | 151
18.625 | 3899 | 249 | 151 | 115 | 35 | 15.7 | 30.2 | 198.9 | 0.06 | 4.51 | 4.48 | 409.4 | 170.6 | 14.3 | 14.5 |  |  |  | 151
18.6333 | 3898 | 250.8 | 151.1 | 115.1 | 35 | 15.7 | 30.3 | 195.8 | 0.053 | 4.53 | 4.5 | 409.8 | 169.3 | 14.3 | 14.5 |  |  |  | 151.1
18.6417 | 3899 | 249 | 151.1 | 115.1 | 35 | 15.7 | 30 | 198.5 | 0.047 | 4.5 | 4.51 | 409.4 | 170 | 14.3 | 14.6 |  |  |  | 151.1
18.65 | 3903 | 249.8 | 151.1 | 114.9 | 35 | 15.7 | 29.8 | 198.9 | 0.029 | 4.43 | 4.55 | 410.1 | 170.4 | 14.4 | 14.6 |  |  |  | 151.1
18.6583 | 3899 | 248.9 | 151.1 | 114.9 | 34.9 | 15.7 | 29.7 | 204.5 | 0.057 | 4.53 | 4.47 | 410.2 | 170.4 | 14.3 | 14.6 |  |  |  | 151.1
18.6667 | 3902 | 247.6 | 151.1 | 115 | 35 | 15.7 | 29.7 | 195.7 | 0.04 | 4.47 | 4.55 | 410.4 | 170.8 | 14.4 | 14.5 |  |  |  | 151.1
18.675 | 3901 | 249.3 | 151.1 | 115.1 | 35 | 15.7 | 29.8 | 201.3 | 0.023 | 4.43 | 4.51 | 409.5 | 169.8 | 14.3 | 14.5 |  |  |  | 151.1
18.6833 | 3902 | 247.7 | 151 | 115.1 | 35.1 | 15.7 | 30 | 197.7 | 0.048 | 4.67 | 4.51 | 409.9 | 170 | 14.3 | 14.5 |  |  |  | 151
18.6917 | 3896 | 251.5 | 151 | 115.1 | 35.1 | 15.7 | 30.2 | 201.8 | 0.039 | 4.5 | 4.42 | 410.5 | 169.7 | 14.3 | 14.4 |  |  |  | 151
18.7 | 3899 | 249.9 | 151 | 114.9 | 35.1 | 15.7 | 30.2 | 200.2 | 0.043 | 4.56 | 4.44 | 408.8 | 169.8 | 14.4 | 14.4 |  |  |  | 151
18.7083 | 3900 | 249.1 | 151 | 114.9 | 35.1 | 15.7 | 30.2 | 202.9 | 0.041 | 4.54 | 4.5 | 410.5 | 170.3 | 14.3 | 14.5 |  |  |  | 151
18.7167 | 3899 | 250.8 | 150.9 | 114.9 | 35 | 15.7 | 30.1 | 199.5 | 0.057 | 4.54 | 4.54 | 411 | 169.1 | 14.3 | 14.4 |  |  |  | 150.9
18.725 | 3903 | 248.3 | 150.9 | 115 | 35 | 15.7 | 30.1 | 198.5 | 0.055 | 4.52 | 4.53 | 410.1 | 169.7 | 14.3 | 14.5 |  |  |  | 150.9
18.7333 | 3902 | 250.9 | 150.9 | 115 | 34.9 | 15.7 | 29.9 | 199.2 | 0.047 | 4.47 | 4.54 | 410.5 | 170 | 14.3 | 14.5 |  |  |  | 150.9
18.7417 | 3896 | 248.8 | 150.8 | 115 | 34.9 | 15.7 | 29.9 | 202.8 | 0.036 | 4.5 | 4.43 | 410.3 | 169.5 | 14.4 | 14.6 |  |  |  | 150.8
18.75 | 3900 | 248.5 | 150.9 | 115.1 | 35 | 15.7 | 29.9 | 201.3 | 0.056 | 4.52 | 4.47 | 409.4 | 169.8 | 14.2 | 14.6 |  |  |  | 150.9
18.7583 | 3899 | 248.7 | 150.9 | 115 | 35 | 15.7 | 29.9 | 201.5 | 0.038 | 4.48 | 4.48 | 410.2 | 169.4 | 14.3 | 14.5 |  |  |  | 150.9
18.7667 | 3900 | 250 | 150.9 | 115 | 35.1 | 15.7 | 29.8 | 199.5 | 0.057 | 4.46 | 4.46 | 410.5 | 169.7 | 14.3 | 14.5 |  |  |  | 150.9
18.775 | 3899 | 248.4 | 150.9 | 114.9 | 35 | 15.7 | 29.9 | 201.2 | 0.056 | 4.52 | 4.5 | 410.4 | 169.5 | 14.2 | 14.5 |  |  |  | 150.9
18.7833 | 3902 | 249.3 | 150.9 | 114.9 | 35 | 15.7 | 30 | 200.9 | 0.059 | 4.48 | 4.49 | 410.5 | 170.6 | 14.4 | 14.5 |  |  |  | 150.9
18.7917 | 3903 | 248.1 | 150.9 | 115.1 | 35 | 15.7 | 30.1 | 204.4 | 0.047 | 4.5 | 4.53 | 409.3 | 169 | 14.3 | 14.5 |  |  |  | 150.9
18.8 | 3897 | 248.8 | 151 | 115 | 35 | 15.7 | 30.1 | 200.2 | 0.077 | 4.5 | 4.51 | 409.8 | 169.7 | 14.4 | 14.6 |  |  |  | 151
18.8083 | 3899 | 250 | 151.1 | 115.1 | 35 | 15.7 | 30.2 | 201.8 | 0.039 | 4.59 | 4.48 | 410.2 | 169.7 | 14.4 | 14.5 |  |  |  | 151.1
18.8167 | 3901 | 249.1 | 151.1 | 115 | 35 | 15.7 | 30.2 | 202.6 | 0.045 | 4.5 | 4.53 | 411 | 170.7 | 14.3 | 14.5 |  |  |  | 151.1
18.825 | 3901 | 250.4 | 151.1 | 115 | 35.1 | 15.7 | 30.2 | 198.7 | 0.048 | 4.45 | 4.56 | 410.8 | 169.8 | 14.3 | 14.5 |  |  |  | 151.1
18.8333 | 3899 | 251.1 | 151.1 | 115 | 35 | 15.7 | 30.1 | 200.3 | 0.056 | 4.48 | 4.46 | 410.4 | 170.5 | 14.3 | 14.4 |  |  |  | 151.1
18.8417 | 3900 | 249.6 | 151.1 | 115 | 35 | 15.7 | 30 | 201.2 | 0.06 | 4.49 | 4.56 | 409.5 | 170.2 | 14.4 | 14.6 |  |  |  | 151.1
18.85 | 3898 | 251.6 | 151.1 | 115.1 | 35 | 15.7 | 29.8 | 203.6 | 0.034 | 4.48 | 4.54 | 409.9 | 171 | 14.4 | 14.5 |  |  |  | 151.1
18.8583 | 3902 | 249.4 | 151.2 | 115 | 35 | 15.7 | 29.8 | 201.1 | 0.055 | 4.53 | 4.52 | 409.3 | 169.9 | 14.3 | 14.5 |  |  |  | 151.2
18.8667 | 3900 | 249.8 | 151.1 | 115 | 35 | 15.7 | 29.7 | 200 | 0.051 | 4.51 | 4.43 | 410.6 | 170.4 | 14.3 | 14.4 |  |  |  | 151.1
18.875 | 3897 | 253.1 | 151.1 | 115 | 34.9 | 15.7 | 29.9 | 202 | 0.052 | 4.56 | 4.52 | 410.9 | 170.4 | 14.2 | 14.5 |  |  |  | 151.1
18.8833 | 3900 | 249.7 | 151.2 | 114.9 | 34.9 | 15.7 | 30 | 197.7 | 0.028 | 4.48 | 4.55 | 410.3 | 170 | 14.2 | 14.4 |  |  |  | 151.2
18.8917 | 3898 | 251.5 | 151.2 | 115 | 35 | 15.7 | 30 | 199.1 | 0.065 | 4.43 | 4.52 | 410.2 | 170.1 | 14.3 | 14.4 |  |  |  | 151.2
18.9 | 3899 | 251.2 | 151.1 | 115.1 | 34.9 | 15.7 | 30.2 | 201.7 | 0.066 | 4.5 | 4.57 | 409.7 | 170.3 | 14.3 | 14.5 |  |  |  | 151.1
18.9083 | 3897 | 248.6 | 151.1 | 115.1 | 35 | 15.7 | 30.2 | 196 | 0.071 | 4.45 | 4.49 | 410 | 169.3 | 14.4 | 14.3 |  |  |  | 151.1
18.9167 | 3899 | 251.1 | 151 | 115 | 35.2 | 15.7 | 30.2 | 202.5 | 0.09 | 4.57 | 4.55 | 411.6 | 169.9 | 14.4 | 14.5 |  |  |  | 151
18.925 | 3900 | 248.7 | 151 | 115 | 35 | 15.7 | 30 | 197.6 | 0.058 | 4.5 | 4.46 | 410.6 | 169.2 | 14.3 | 14.4 |  |  |  | 151
18.9333 | 3900 | 250.8 | 150.9 | 114.9 | 35 | 15.7 | 30 | 200 | 0.047 | 4.54 | 4.51 | 410 | 170.2 | 14.4 | 14.5 |  |  |  | 150.9
18.9417 | 3903 | 248 | 151 | 115 | 35 | 15.7 | 29.9 | 198.7 | 0.031 | 4.49 | 4.49 | 410.4 | 169.1 | 14.4 | 14.5 |  |  |  | 151
18.95 | 3898 | 250.2 | 150.9 | 114.9 | 35.1 | 15.7 | 29.8 | 198.5 | 0.062 | 4.55 | 4.46 | 408.7 | 169.6 | 14.3 | 14.6 |  |  |  | 150.9
18.9583 | 3902 | 250.1 | 151 | 114.9 | 35 | 15.7 | 29.8 | 199.9 | 0.05 | 4.51 | 4.53 | 409.9 | 170.8 | 14.2 | 14.5 |  |  |  | 151
18.9667 | 3899 | 248.1 | 150.9 | 115 | 34.9 | 15.7 | 29.9 | 197.1 | 0.044 | 4.48 | 4.43 | 410.3 | 169.8 | 14.3 | 14.5 |  |  |  | 150.9
18.975 | 3901 | 251.3 | 150.9 | 115 | 35 | 15.7 | 30 | 200.8 | 0.043 | 4.49 | 4.53 | 410 | 169.9 | 14.3 | 14.5 |  |  |  | 150.9
18.9833 | 3900 | 250.4 | 150.8 | 115.1 | 34.9 | 15.7 | 29.9 | 201.9 | 0.043 | 4.5 | 4.47 | 410.2 | 170.2 | 14.3 | 14.5 |  |  |  | 150.8
18.9917 | 3899 | 251.1 | 150.9 | 115.1 | 35 | 15.7 | 30 | 203.7 | 0.037 | 4.53 | 4.51 | 409.8 | 170.4 | 14.3 | 14.4 |  |  |  | 150.9
19 | 3900 | 248.9 | 150.9 | 114.9 | 35.1 | 15.7 | 29.9 | 200.8 | 0.048 | 4.53 | 4.48 | 409.5 | 170.4 | 14.3 | 14.5 |  |  |  | 150.9
19.0083 | 3899 | 249.5 | 150.9 | 114.9 | 35.1 | 15.7 | 30 | 202.4 | 0.048 | 4.51 | 4.5 | 410 | 169.7 | 14.3 | 14.5 |  |  |  | 150.9
19.0167 | 3901 | 248.9 | 150.8 | 114.9 | 35 | 15.7 | 30.1 | 199.9 | 0.035 | 4.52 | 4.49 | 410.5 | 169.7 | 14.4 | 14.5 |  |  |  | 150.8
19.025 | 3902 | 249.8 | 150.8 | 115 | 35 | 15.7 | 30.1 | 200.7 | 0.049 | 4.46 | 4.52 | 408.6 | 169.7 | 14.3 | 14.4 |  |  |  | 150.8
19.0333 | 3900 | 250.9 | 151 | 115.1 | 35.1 | 15.7 | 30.2 | 198.8 | 0.062 | 4.52 | 4.5 | 410.2 | 169.2 | 14.3 | 14.5 |  |  |  | 151
19.0417 | 3901 | 250.3 | 151 | 115.1 | 35 | 15.7 | 30.2 | 200.4 | 0.04 | 4.53 | 4.49 | 409.8 | 170.4 | 14.3 | 14.6 |  |  |  | 151
19.05 | 3901 | 249 | 151 | 115 | 35 | 15.7 | 30.1 | 198.9 | 0.06 | 4.46 | 4.5 | 409.6 | 169.6 | 14.4 | 14.4 |  |  |  | 151
19.0583 | 3901 | 249.6 | 151 | 115 | 35.1 | 15.7 | 30 | 199.9 | 0.068 | 4.52 | 4.48 | 410.8 | 169.6 | 14.3 | 14.5 |  |  |  | 151
19.0667 | 3903 | 248.5 | 151.1 | 115 | 35 | 15.7 | 29.9 | 197.3 | 0.062 | 4.49 | 4.5 | 409.9 | 170.3 | 14.3 | 14.5 |  |  |  | 151.1
19.075 | 3899 | 250 | 151.1 | 115 | 35 | 15.7 | 29.9 | 198.6 | 0.052 | 4.51 | 4.44 | 410.5 | 169.9 | 14.1 | 14.4 |  |  |  | 151.1
19.0833 | 3899 | 250.5 | 151.1 | 115.1 | 35 | 15.7 | 29.9 | 198.9 | 0.043 | 4.55 | 4.5 | 410.3 | 170.1 | 14.2 | 14.4 |  |  |  | 151.1
19.0917 | 3897 | 253.5 | 151.2 | 115.1 | 35.1 | 15.7 | 29.9 | 199.1 | 0.049 | 4.65 | 4.59 | 409.5 | 170.1 | 14.3 | 14.5 |  |  |  | 151.2
19.1 | 3899 | 250.3 | 151.2 | 115 | 35.1 | 15.7 | 29.8 | 201.1 | 0.028 | 4.49 | 4.46 | 410.3 | 170.3 | 14.3 | 14.5 |  |  |  | 151.2
19.1083 | 3899 | 251.3 | 151.2 | 115 | 35 | 15.7 | 29.8 | 201.2 | 0.06 | 4.53 | 4.53 | 411 | 169.8 | 14.4 | 14.5 |  |  |  | 151.2
19.1167 | 3901 | 250.8 | 151.2 | 115 | 35 | 15.7 | 30 | 195.6 | 0.054 | 4.49 | 4.5 | 410.4 | 169.7 | 14.3 | 14.6 |  |  |  | 151.2
19.125 | 3902 | 249.4 | 151.1 | 115 | 35 | 15.7 | 30.1 | 199 | 0.048 | 4.52 | 4.5 | 410.4 | 170.3 | 14.3 | 14.5 |  |  |  | 151.1
19.1333 | 3898 | 250.4 | 151.1 | 115 | 35 | 15.7 | 30.1 | 203.4 | 0.062 | 4.51 | 4.47 | 409.6 | 169.6 | 14.3 | 14.5 |  |  |  | 151.1
19.1417 | 3900 | 250.2 | 151.1 | 115 | 34.9 | 15.7 | 30.2 | 199 | 0.056 | 4.51 | 4.49 | 409.8 | 170.4 | 14.3 | 14.6 |  |  |  | 151.1
19.15 | 3900 | 248.7 | 151 | 115.1 | 35 | 15.7 | 30.2 | 199.9 | 0.038 | 4.48 | 4.49 | 410.1 | 170.7 | 14.3 | 14.6 |  |  |  | 151
19.1583 | 3899 | 250.8 | 151 | 115 | 35 | 15.7 | 30.1 | 197.9 | 0.051 | 4.51 | 4.5 | 410.1 | 169.7 | 14.4 | 14.5 |  |  |  | 151
19.1667 | 3898 | 251.9 | 151 | 115 | 35 | 15.7 | 29.9 | 199.4 | 0.062 | 4.51 | 4.55 | 410.4 | 170.1 | 14.2 | 14.5 |  |  |  | 151
19.175 | 3902 | 249.2 | 151 | 114.9 | 35 | 15.7 | 29.9 | 198.6 | 0.074 | 4.48 | 4.51 | 410.6 | 170.5 | 14.3 | 14.4 |  |  |  | 151
19.1833 | 3901 | 248.5 | 150.9 | 114.8 | 35 | 15.7 | 29.9 | 198.9 | 0.051 | 4.5 | 4.52 | 410.2 | 170.1 | 14.3 | 14.4 |  |  |  | 150.9
19.1917 | 3902 | 250 | 150.8 | 115 | 35 | 15.7 | 29.9 | 201 | 0.039 | 4.55 | 4.54 | 410.9 | 169.8 | 14.3 | 14.5 |  |  |  | 150.8
19.2 | 3900 | 251 | 150.8 | 115.1 | 35.1 | 15.7 | 29.9 | 201.5 | 0.021 | 4.48 | 4.51 | 410.1 | 170.2 | 14.3 | 14.6 |  |  |  | 150.8
19.2083 | 3896 | 248.7 | 150.9 | 115.1 | 35 | 15.7 | 29.9 | 199 | 0.032 | 4.48 | 4.44 | 410.7 | 169.9 | 14.4 | 14.5 |  |  |  | 150.9
19.2167 | 3900 | 248.4 | 150.9 | 115.1 | 34.9 | 15.7 | 30 | 201.3 | 0.049 | 4.54 | 4.47 | 410.6 | 169.7 | 14.3 | 14.4 |  |  |  | 150.9
19.225 | 3901 | 249 | 150.9 | 114.9 | 35 | 15.7 | 30.1 | 199.7 | 0.058 | 4.49 | 4.47 | 410.2 | 170.5 | 14.3 | 14.5 |  |  |  | 150.9
19.2333 | 3900 | 250.2 | 150.9 | 114.9 | 35 | 15.7 | 30 | 201.5 | 0.063 | 4.46 | 4.51 | 410 | 170.6 | 14.3 | 14.5 |  |  |  | 150.9
19.2417 | 3902 | 252.8 | 150.8 | 114.9 | 34.9 | 15.7 | 30.1 | 201.1 | 0.053 | 4.54 | 4.53 | 409.6 | 170.3 | 14.3 | 14.5 |  |  |  | 150.8
19.25 | 3900 | 249.9 | 150.8 | 115 | 34.9 | 15.7 | 30.2 | 199.5 | 0.053 | 4.48 | 4.52 | 409.6 | 170.2 | 14.3 | 14.5 |  |  |  | 150.8
19.2583 | 3901 | 250.1 | 151 | 115.1 | 35 | 15.7 | 30.2 | 204.6 | 0.045 | 4.53 | 4.48 | 410.2 | 169.8 | 14.3 | 14.5 |  |  |  | 151
19.2667 | 3899 | 250.4 | 151 | 115.1 | 35 | 15.7 | 30.1 | 200 | 0.043 | 4.51 | 4.48 | 410.5 | 170 | 14.3 | 14.5 |  |  |  | 151
19.275 | 3902 | 250.1 | 151.1 | 115 | 35.1 | 15.7 | 30 | 199.6 | 0.076 | 4.58 | 4.52 | 407.9 | 170.3 | 14.3 | 14.6 |  |  |  | 151.1
19.2833 | 3905 | 247.5 | 151.1 | 114.9 | 35 | 15.7 | 29.9 | 200.8 | 0.067 | 4.49 | 4.51 | 410.1 | 170.2 | 14.3 | 14.7 |  |  |  | 151.1
19.2917 | 3898 | 250.9 | 151.1 | 114.9 | 35 | 15.7 | 29.9 | 200.3 | 0.052 | 4.51 | 4.5 | 409.5 | 169.6 | 14.3 | 14.6 |  |  |  | 151.1
19.3 | 3903 | 250.8 | 151.1 | 114.9 | 35 | 15.7 | 29.8 | 206.5 | 0.03 | 4.47 | 4.52 | 410.4 | 169.3 | 14.3 | 14.4 |  |  |  | 151.1
19.3083 | 3901 | 249 | 151.1 | 115 | 35 | 15.7 | 29.8 | 201.3 | 0.065 | 4.5 | 4.49 | 410.1 | 169.8 | 14.3 | 14.5 |  |  |  | 151.1
19.3167 | 3901 | 249.7 | 151.1 | 115 | 34.9 | 15.7 | 29.9 | 200.6 | 0.042 | 4.39 | 4.5 | 409.6 | 169.7 | 14.3 | 14.5 |  |  |  | 151.1
19.325 | 3901 | 250.2 | 151.2 | 115.1 | 35 | 15.7 | 30 | 200.2 | 0.042 | 4.48 | 4.52 | 409.7 | 170.4 | 14.4 | 14.5 |  |  |  | 151.2
19.3333 | 3898 | 251 | 151.2 | 115.1 | 35 | 15.7 | 30.2 | 202.5 | 0.056 | 4.47 | 4.48 | 409.6 | 170.1 | 14.4 | 14.5 |  |  |  | 151.2
19.3417 | 3902 | 249.4 | 151.2 | 115 | 35 | 15.7 | 30.2 | 203.5 | 0.065 | 4.47 | 4.49 | 410.2 | 170.3 | 14.4 | 14.6 |  |  |  | 151.2
19.35 | 3901 | 248.3 | 151.2 | 114.9 | 35.1 | 15.7 | 30.2 | 200.9 | 0.034 | 4.53 | 4.53 | 410.7 | 170.1 | 14.3 | 14.5 |  |  |  | 151.2
19.3583 | 3903 | 248.3 | 151 | 114.9 | 35 | 15.7 | 30.1 | 202.5 | 0.053 | 4.47 | 4.5 | 409.5 | 169.6 | 14.3 | 14.6 |  |  |  | 151
19.3667 | 3898 | 252 | 151.1 | 115 | 35 | 15.7 | 29.9 | 198.8 | 0.05 | 4.54 | 4.49 | 410.1 | 169.7 | 14.3 | 14.5 |  |  |  | 151.1
19.375 | 3902 | 249.4 | 151 | 115 | 35 | 15.7 | 29.8 | 203.7 | 0.068 | 4.52 | 4.47 | 410.5 | 169.9 | 14.3 | 14.4 |  |  |  | 151
19.3833 | 3899 | 249.3 | 150.9 | 115.1 | 35 | 15.7 | 29.8 | 200.2 | 0.042 | 4.49 | 4.49 | 412.6 | 169.9 | 14.2 | 14.5 |  |  |  | 150.9
19.3917 | 3896 | 253.6 | 150.9 | 115 | 34.9 | 15.7 | 29.9 | 197 | 0.051 | 4.52 | 4.55 | 410.2 | 170.5 | 14.4 | 14.6 |  |  |  | 150.9
19.4 | 3899 | 250.5 | 151 | 115.1 | 34.9 | 15.7 | 30 | 202.8 | 0.036 | 4.51 | 4.51 | 410.2 | 169.8 | 14.3 | 14.5 |  |  |  | 151
19.4083 | 3901 | 249 | 150.9 | 115 | 35 | 15.7 | 30 | 203.4 | 0.056 | 4.49 | 4.48 | 410.3 | 170.7 | 14.3 | 14.5 |  |  |  | 150.9
19.4167 | 3898 | 251.6 | 150.9 | 114.9 | 35.1 | 15.7 | 30 | 199.7 | 0.048 | 4.5 | 4.5 | 409.3 | 170.1 | 14.3 | 14.5 |  |  |  | 150.9
19.425 | 3910 | 248.1 | 150.8 | 114.8 | 35 | 15.7 | 30 | 199.1 | 0.075 | 4.49 | 4.47 | 409.9 | 169.8 | 14.3 | 14.4 |  |  |  | 150.8
19.4333 | 3902 | 248.6 | 150.9 | 115 | 35 | 15.7 | 30.1 | 199.6 | 0.049 | 4.48 | 4.54 | 410.7 | 169.9 | 14.4 | 14.5 |  |  |  | 150.9
19.4417 | 3903 | 246.5 | 150.9 | 115 | 35 | 15.7 | 30 | 200.2 | 0.038 | 4.48 | 4.53 | 410.7 | 169.6 | 14.2 | 14.4 |  |  |  | 150.9
19.45 | 3902 | 249.2 | 150.8 | 115.1 | 35 | 15.7 | 30 | 202.8 | 0.036 | 4.49 | 4.5 | 409.9 | 169.6 | 14.2 | 14.6 |  |  |  | 150.8
19.4583 | 3897 | 249.8 | 150.9 | 115 | 35 | 15.7 | 30.1 | 199.6 | 0.038 | 4.53 | 4.47 | 410 | 170.1 | 14.4 | 14.5 |  |  |  | 150.9
19.4667 | 3900 | 248.9 | 150.9 | 114.9 | 35 | 15.7 | 30 | 200.5 | 0.053 | 4.52 | 4.44 | 410.1 | 169.9 | 14.4 | 14.4 |  |  |  | 150.9
19.475 | 3894 | 250.4 | 150.9 | 114.9 | 34.9 | 15.7 | 30 | 201.1 | 0.065 | 4.49 | 4.52 | 410.2 | 169.7 | 14.2 | 14.4 |  |  |  | 150.9
19.4833 | 3898 | 250.8 | 150.9 | 115 | 34.9 | 15.7 | 29.9 | 198.1 | 0.058 | 4.48 | 4.54 | 409.5 | 170.2 | 14.2 | 14.4 |  |  |  | 150.9
19.4917 | 3899 | 249.4 | 151 | 115 | 35 | 15.7 | 29.9 | 199.2 | 0.063 | 4.53 | 4.51 | 410.5 | 169.8 | 14.4 | 14.5 |  |  |  | 151
19.5 | 3899 | 249.2 | 151.1 | 115.1 | 35.1 | 15.7 | 30.1 | 202.2 | 0.037 | 4.46 | 4.48 | 410 | 170.3 | 14.4 | 14.5 |  |  |  | 151.1
19.5083 | 3909 | 248.6 | 151.1 | 115.1 | 35.1 | 15.7 | 30.1 | 197 | 0.044 | 4.47 | 4.5 | 410.2 | 170 | 14.4 | 14.5 |  |  |  | 151.1
19.5167 | 3901 | 248.3 | 151.1 | 115 | 35.1 | 15.7 | 30.1 | 200.3 | 0.053 | 4.49 | 4.49 | 410.3 | 170.6 | 14.3 | 14.6 |  |  |  | 151.1
19.525 | 3898 | 248.9 | 151.2 | 115 | 35 | 15.7 | 30.1 | 198.7 | 0.025 | 4.48 | 4.44 | 410 | 170.4 | 14.4 | 14.5 |  |  |  | 151.2
19.5333 | 3900 | 250.5 | 151.2 | 115 | 35 | 15.7 | 30.1 | 200.7 | 0.062 | 4.48 | 4.54 | 410.2 | 170.2 | 14.4 | 14.5 |  |  |  | 151.2
19.5417 | 3898 | 250.2 | 151.2 | 114.9 | 34.8 | 15.7 | 30.1 | 201.6 | 0.036 | 4.51 | 4.5 | 410.9 | 169.5 | 14.2 | 14.4 |  |  |  | 151.2
19.55 | 3901 | 251.9 | 151.2 | 115 | 34.9 | 15.7 | 30 | 198.9 | 0.065 | 4.53 | 4.52 | 410.6 | 169.5 | 14.4 | 14.6 |  |  |  | 151.2
19.5583 | 3901 | 250.8 | 151.2 | 115.1 | 34.9 | 15.7 | 30 | 205.3 | 0.045 | 4.51 | 4.56 | 409.9 | 170 | 14.4 | 14.5 |  |  |  | 151.2
19.5667 | 3903 | 249.2 | 151.1 | 115.1 | 35 | 15.7 | 30 | 199.9 | 0.063 | 4.48 | 4.46 | 410.3 | 169.7 | 14.4 | 14.5 |  |  |  | 151.1
19.575 | 3900 | 252.2 | 151 | 115.1 | 35 | 15.7 | 30 | 198.2 | 0.071 | 4.52 | 4.52 | 410.5 | 170.7 | 14.3 | 14.5 |  |  |  | 151
19.5833 | 3896 | 250.6 | 151 | 115 | 35 | 15.7 | 29.9 | 201 | 0.043 | 4.49 | 4.47 | 409.6 | 170.5 | 14.4 | 14.5 |  |  |  | 151
19.5917 | 3898 | 250.6 | 150.9 | 114.9 | 34.9 | 15.7 | 29.9 | 198.8 | 0.048 | 4.51 | 4.53 | 410 | 170.7 | 14.3 | 14.5 |  |  |  | 150.9
19.6 | 3902 | 249.1 | 150.9 | 114.9 | 34.8 | 15.7 | 29.9 | 200.4 | 0.059 | 4.51 | 4.48 | 409.9 | 169.9 | 14.3 | 14.5 |  |  |  | 150.9
19.6083 | 3903 | 246.7 | 150.9 | 115 | 35 | 15.7 | 29.9 | 198.2 | 0.072 | 4.54 | 4.45 | 411.4 | 169.8 | 14.3 | 14.6 |  |  |  | 150.9
19.6167 | 3901 | 249.9 | 150.9 | 115.1 | 35 | 15.6 | 29.9 | 198.3 | 0.053 | 4.44 | 4.49 | 409.7 | 170 | 14.3 | 14.5 |  |  |  | 150.9
19.625 | 3896 | 253.1 | 150.9 | 115.1 | 35 | 15.6 | 30 | 201.8 | 0.052 | 4.55 | 4.51 | 410.1 | 170.1 | 14.4 | 14.5 |  |  |  | 150.9
19.6333 | 3899 | 252.8 | 150.8 | 115 | 35 | 15.5 | 30 | 203.5 | 0.047 | 4.51 | 4.54 | 410.3 | 169.4 | 14.4 | 14.4 |  |  |  | 150.8
19.6417 | 3899 | 250.2 | 150.8 | 114.9 | 35 | 15.5 | 29.9 | 201 | 0.06 | 4.51 | 4.54 | 410.1 | 170.2 | 14.3 | 14.4 |  |  |  | 150.8
19.65 | 3900 | 253.6 | 150.8 | 114.9 | 34.9 | 15.4 | 30 | 202 | 0.047 | 4.47 | 4.54 | 409.8 | 169.6 | 14.3 | 14.4 |  |  |  | 150.8
19.6583 | 3900 | 251.5 | 150.8 | 115 | 35 | 15.4 | 30 | 201.9 | 0.046 | 4.48 | 4.54 | 409.5 | 170 | 14.4 | 14.5 |  |  |  | 150.8
19.6667 | 3901 | 249.7 | 150.8 | 115.1 | 35 | 15.3 | 29.9 | 199.4 | 0.039 | 4.49 | 4.53 | 410.1 | 170.3 | 14.3 | 14.5 |  |  |  | 150.8
19.675 | 3902 | 249.6 | 151 | 115.1 | 35.1 | 15.3 | 29.9 | 201.1 | 0.044 | 4.55 | 4.48 | 410.2 | 170.1 | 14.2 | 14.5 |  |  |  | 151
19.6833 | 3896 | 250.3 | 151 | 115.1 | 35 | 15.3 | 30.1 | 198.6 | 0.048 | 4.51 | 4.52 | 409.9 | 170 | 14.4 | 14.4 |  |  |  | 151
19.6917 | 3899 | 249.9 | 151.1 | 115 | 35 | 15.3 | 30.2 | 203.9 | 0.058 | 4.48 | 4.49 | 410 | 169.7 | 14.3 | 14.4 |  |  |  | 151.1
19.7 | 3899 | 248.4 | 151 | 114.9 | 35 | 15.4 | 30.3 | 200.8 | 0.055 | 4.5 | 4.5 | 410.9 | 170 | 14.2 | 14.4 |  |  |  | 151
19.7083 | 3900 | 249.6 | 151 | 114.9 | 35 | 15.4 | 30.3 | 200.7 | 0.027 | 4.53 | 4.47 | 410.1 | 169.7 | 14.3 | 14.5 |  |  |  | 151
19.7167 | 3895 | 251.7 | 151 | 115 | 34.9 | 15.4 | 29.9 | 199.9 | 0.044 | 4.51 | 4.51 | 410 | 170.2 | 14.3 | 14.5 |  |  |  | 151
19.725 | 3901 | 250.3 | 151 | 115.1 | 35 | 15.5 | 29.7 | 201.5 | 0.047 | 4.51 | 4.52 | 413.3 | 170.1 | 14.4 | 14.5 |  |  |  | 151
19.7333 | 3897 | 249.7 | 151 | 115.1 | 35 | 15.5 | 29.7 | 197.4 | 0.047 | 4.52 | 4.51 | 410.7 | 169.8 | 14.4 | 14.5 |  |  |  | 151
19.7417 | 3900 | 248.8 | 151 | 115.1 | 35.1 | 15.5 | 29.9 | 199.5 | 0.05 | 4.49 | 4.47 | 410.7 | 169.7 | 14.4 | 14.6 |  |  |  | 151
19.75 | 3899 | 250 | 151.1 | 115 | 35 | 15.6 | 30.1 | 199.4 | 0.053 | 4.48 | 4.5 | 409.8 | 170.7 | 14.4 | 14.5 |  |  |  | 151.1
19.7583 | 3900 | 248.7 | 151.1 | 114.9 | 35 | 15.6 | 30.2 | 203.6 | 0.043 | 4.45 | 4.49 | 411.1 | 170.2 | 14.4 | 14.5 |  |  |  | 151.1
19.7667 | 3900 | 246.7 | 151.1 | 114.9 | 35 | 15.6 | 30.3 | 199.3 | 0.067 | 4.47 | 4.48 | 410.4 | 170 | 14.2 | 14.5 |  |  |  | 151.1
19.775 | 3898 | 250.4 | 151.1 | 115 | 35 | 15.6 | 30.2 | 200.5 | 0.046 | 4.51 | 4.54 | 410.2 | 169.8 | 14.3 | 14.6 |  |  |  | 151.1
19.7833 | 3899 | 248.8 | 151.1 | 115.1 | 35.1 | 15.7 | 29.9 | 200.5 | 0.044 | 4.47 | 4.47 | 409.8 | 170.7 | 14.3 | 14.5 |  |  |  | 151.1
19.7917 | 3904 | 250.1 | 151.1 | 115.1 | 35 | 15.7 | 29.8 | 200.1 | 0.031 | 4.59 | 4.49 | 410.5 | 169.9 | 14.3 | 14.5 |  |  |  | 151.1
19.8 | 3901 | 250.8 | 151.1 | 115 | 35 | 15.7 | 29.5 | 196.6 | 0.043 | 4.49 | 4.51 | 410.5 | 169.4 | 14.2 | 14.4 |  |  |  | 151.1
19.8083 | 3897 | 250.1 | 151.2 | 115.1 | 35 | 15.7 | 29.8 | 202 | 0.053 | 4.49 | 4.52 | 409.8 | 170.7 | 14.3 | 14.5 |  |  |  | 151.2
19.8167 | 3898 | 250.2 | 151.1 | 115 | 35 | 15.7 | 30.3 | 199.9 | 0.057 | 4.5 | 4.46 | 410.8 | 170.1 | 14.3 | 14.4 |  |  |  | 151.1
19.825 | 3903 | 249.9 | 151.1 | 114.9 | 35 | 15.7 | 30.4 | 201.5 | 0.047 | 4.48 | 4.49 | 410.4 | 169.9 | 14.3 | 14.4 |  |  |  | 151.1
19.8333 | 3905 | 247.3 | 151 | 114.9 | 34.9 | 15.8 | 30 | 201.4 | 0.053 | 4.48 | 4.56 | 412.3 | 170 | 14.3 | 14.6 |  |  |  | 151
19.8417 | 3897 | 250.8 | 151 | 115 | 35 | 15.7 | 29.7 | 199.3 | 0.046 | 4.54 | 4.59 | 410 | 169.5 | 14.3 | 14.6 |  |  |  | 151
19.85 | 3900 | 249.9 | 150.9 | 115 | 35 | 15.7 | 29.5 | 201.3 | 0.046 | 4.55 | 4.5 | 410.5 | 169.4 | 14.3 | 14.5 |  |  |  | 150.9
19.8583 | 3903 | 248.8 | 150.9 | 115.1 | 35 | 15.7 | 30 | 201.7 | 0.066 | 4.48 | 4.52 | 410.8 | 169.7 | 14.2 | 14.4 |  |  |  | 150.9
19.8667 | 3902 | 247.6 | 150.9 | 115.1 | 35 | 15.7 | 30.7 | 200.4 | 0.053 | 4.54 | 4.46 | 409.7 | 170.1 | 14.3 | 14.5 |  |  |  | 150.9
19.875 | 3900 | 249.8 | 150.9 | 114.9 | 35 | 15.7 | 30.3 | 202.5 | 0.078 | 4.48 | 4.48 | 410.2 | 170.4 | 14.3 | 14.4 |  |  |  | 150.9
19.8833 | 3903 | 248.3 | 150.9 | 114.9 | 35 | 15.7 | 29.7 | 200.6 | 0.03 | 4.46 | 4.49 | 410.2 | 170.7 | 14.3 | 14.4 |  |  |  | 150.9
19.8917 | 3899 | 249 | 150.9 | 115 | 34.9 | 15.7 | 29.3 | 201.6 | 0.052 | 4.5 | 4.51 | 409.6 | 170.6 | 14.3 | 14.5 |  |  |  | 150.9
19.9 | 3898 | 249.4 | 150.8 | 115 | 35 | 15.8 | 29.8 | 201.1 | 0.067 | 4.56 | 4.53 | 410 | 169.9 | 14.4 | 14.5 |  |  |  | 150.8
19.9083 | 3897 | 251.4 | 150.8 | 115 | 35 | 15.8 | 30.6 | 197.9 | 0.066 | 4.57 | 4.61 | 410.4 | 170.6 | 14.4 | 14.5 |  |  |  | 150.8
19.9167 | 3901 | 249.8 | 150.8 | 115 | 35 | 15.8 | 30.5 | 202.5 | 0.041 | 4.38 | 4.5 | 410.1 | 169.8 | 14.3 | 14.5 |  |  |  | 150.8
19.925 | 3899 | 248 | 150.9 | 115 | 34.9 | 15.8 | 29.7 | 198.8 | 0.072 | 4.57 | 4.52 | 412 | 170.2 | 14.4 | 14.5 |  |  |  | 150.9
19.9333 | 3892 | 250.9 | 150.9 | 114.9 | 34.9 | 15.8 | 29.3 | 202.1 | 0.046 | 4.52 | 4.5 | 410.4 | 170.1 | 14.3 | 14.6 |  |  |  | 150.9
19.9417 | 3900 | 249.6 | 150.9 | 114.9 | 35 | 15.8 | 29.8 | 201 | 0.049 | 4.48 | 4.56 | 410 | 170.2 | 14.3 | 14.6 |  |  |  | 150.9
19.95 | 3900 | 248.2 | 151 | 115 | 35 | 15.8 | 30.6 | 199.1 | 0.067 | 4.44 | 4.44 | 409.9 | 170.6 | 14.3 | 14.5 |  |  |  | 151
19.9583 | 3898 | 250.5 | 151 | 115 | 35.1 | 15.8 | 30.4 | 200.1 | 0.052 | 4.49 | 4.5 | 410.1 | 170.1 | 14.4 | 14.5 |  |  |  | 151
19.9667 | 3912 | 249.9 | 151.1 | 115.1 | 35 | 15.8 | 29.7 | 200.4 | 0.049 | 4.48 | 4.5 | 409.8 | 170.1 | 14.2 | 14.4 |  |  |  | 151.1
19.975 | 3898 | 251 | 151.1 | 115 | 35.1 | 15.8 | 29.4 | 197.6 | 0.038 | 4.47 | 4.54 | 409.9 | 169.8 | 14.4 | 14.5 |  |  |  | 151.1
19.9833 | 3898 | 251.4 | 151.2 | 115 | 35 | 15.7 | 29.9 | 200.8 | 0.057 | 4.51 | 4.48 | 410.6 | 169.5 | 14.4 | 14.4 |  |  |  | 151.2
19.9917 | 3895 | 252.3 | 151.1 | 115 | 35 | 15.7 | 30.6 | 199.2 | 0.053 | 4.5 | 4.45 | 410.5 | 170 | 14.3 | 14.5 |  |  |  | 151.1
20 | 3899 | 250.2 | 151.1 | 115 | 35 | 15.7 | 30.5 | 197.3 | 0.067 | 4.54 | 4.5 | 409.9 | 170.1 | 14.3 | 14.5 |  |  |  | 151.1
20.0083 | 3901 | 248.7 | 150.9 | 115.1 | 34.8 | 15.7 | 23.3 | 199.1 | 0.062 | 4.49 | 4.42 | 411.9 | 170 | 14.3 | 14.5 |  |  |  | 150.9
20.0167 | 3902 | 251.2 | 151.6 | 115.1 | 34.8 | 15.8 | 23.4 | 197.5 | 0.077 | 4.5 | 4.44 | 412.1 | 169.6 | 14.3 | 14.5 |  |  |  | 151.6
20.025 | 3899 | 249.1 | 151.9 | 115 | 34.9 | 15.8 | 23.4 | 201 | 0.032 | 4.46 | 4.48 | 411.1 | 170.5 | 14.2 | 14.5 |  |  |  | 151.9
20.0333 | 3898 | 252.4 | 152.3 | 114.9 | 34.9 | 15.8 | 23.6 | 199.9 | 0.066 | 4.55 | 4.52 | 410.9 | 170.4 | 14.4 | 14.5 |  |  |  | 152.3
20.0417 | 3901 | 250.1 | 151.2 | 115.1 | 35 | 15.8 | 24.4 | 199.3 | 0.058 | 4.49 | 4.54 | 412.1 | 170 | 14.4 | 14.6 |  |  |  | 151.2
20.05 | 3902 | 248.4 | 150.5 | 115.1 | 35.1 | 15.7 | 25.3 | 203.1 | 0.041 | 4.5 | 4.52 | 411.6 | 170.3 | 14.3 | 14.5 |  |  |  | 150.5
20.0583 | 3903 | 248.7 | 150.9 | 114.9 | 35 | 15.7 | 26.1 | 203.1 | 0.033 | 4.5 | 4.48 | 411.1 | 169.7 | 14.3 | 14.5 |  |  |  | 150.9
20.0667 | 3900 | 248.6 | 151.1 | 114.9 | 35.1 | 15.7 | 27 | 200.1 | 0.048 | 4.5 | 4.48 | 410.9 | 170 | 14.3 | 14.5 |  |  |  | 151.1
20.075 | 3901 | 250.8 | 151.3 | 115.1 | 35.1 | 15.7 | 27.7 | 199.1 | 0.033 | 4.49 | 4.47 | 411.6 | 170.2 | 14.3 | 14.4 |  |  |  | 151.3
20.0833 | 3898 | 252.5 | 151.2 | 115.2 | 35 | 15.7 | 28.3 | 197.4 | 0.056 | 4.54 | 4.52 | 411.6 | 169.9 | 14.2 | 14.4 |  |  |  | 151.2
20.0917 | 3901 | 251.4 | 151 | 115 | 35.1 | 15.7 | 28.9 | 200.9 | 0.033 | 4.46 | 4.61 | 410.4 | 170.1 | 14.3 | 14.5 |  |  |  | 151
20.1 | 3895 | 249.9 | 151.1 | 114.8 | 35 | 15.7 | 29.3 | 198.4 | 0.043 | 4.53 | 4.54 | 410.4 | 169.8 | 14.3 | 14.4 |  |  |  | 151.1
20.1083 | 3894 | 251 | 151.1 | 114.9 | 35 | 15.7 | 29.9 | 200.9 | 0.041 | 4.51 | 4.49 | 411.6 | 170.3 | 14.4 | 14.4 |  |  |  | 151.1
20.1167 | 3906 | 250.2 | 151.1 | 115.1 | 34.9 | 15.7 | 30.3 | 201.5 | 0.049 | 4.52 | 4.46 | 410.6 | 170.3 | 14.3 | 14.5 |  |  |  | 151.1
20.125 | 3902 | 250.2 | 151 | 115.1 | 34.9 | 15.7 | 30.7 | 198.1 | 0.058 | 4.5 | 4.47 | 409.9 | 170 | 14.2 | 14.5 |  |  |  | 151
20.1333 | 3899 | 249.5 | 151.1 | 115 | 35 | 15.7 | 31 | 198 | 0.073 | 4.44 | 4.49 | 410.5 | 169.3 | 14.3 | 14.6 |  |  |  | 151.1
20.1417 | 3900 | 247.7 | 151.1 | 114.9 | 35 | 15.7 | 31.4 | 203.2 | 0.059 | 4.45 | 4.43 | 410.5 | 170.6 | 14.2 | 14.5 |  |  |  | 151.1
20.15 | 3904 | 248.7 | 151.2 | 114.9 | 35.1 | 15.7 | 30.8 | 198.3 | 0.046 | 4.45 | 4.51 | 410.4 | 170.2 | 14.2 | 14.5 |  |  |  | 151.2
20.1583 | 3902 | 248.8 | 151 | 114.9 | 35.1 | 15.7 | 29 | 196.7 | 0.044 | 4.5 | 4.52 | 410.2 | 170.2 | 14.3 | 14.5 |  |  |  | 151
20.1667 | 3902 | 247.8 | 151.1 | 115 | 35 | 15.7 | 28.8 | 197.3 | 0.028 | 4.51 | 4.47 | 410.6 | 170.2 | 14.3 | 14.5 |  |  |  | 151.1
20.175 | 3903 | 248.6 | 151.1 | 115.1 | 35.1 | 15.7 | 29.2 | 199.9 | 0.036 | 4.56 | 4.43 | 409.9 | 170.1 | 14.3 | 14.5 |  |  |  | 151.1
20.1833 | 3901 | 251.9 | 151 | 115.2 | 35 | 15.7 | 29.8 | 198.3 | 0.049 | 4.54 | 4.48 | 410.6 | 169.4 | 14.3 | 14.4 |  |  |  | 151
20.1917 | 3898 | 249.8 | 151.1 | 115 | 34.9 | 15.7 | 30.2 | 200.2 | 0.037 | 4.51 | 4.51 | 409.9 | 169.9 | 14.3 | 14.5 |  |  |  | 151.1
20.2 | 3899 | 248.4 | 151.1 | 114.6 | 34.9 | 15.7 | 30.6 | 199.6 | 0.042 | 4.51 | 4.41 | 410 | 170.1 | 14.3 | 14.6 |  |  |  | 151.1
20.2083 | 3899 | 247.3 | 151.2 | 115 | 35 | 15.7 | 31 | 199.6 | 0.031 | 4.45 | 4.44 | 410.3 | 169.9 | 14.3 | 14.5 |  |  |  | 151.2
20.2167 | 3904 | 247.5 | 151 | 115.2 | 35 | 15.7 | 31.3 | 197.4 | 0.05 | 4.47 | 4.49 | 410.4 | 170.9 | 14.2 | 14.4 |  |  |  | 151
20.225 | 3898 | 250 | 151 | 115.1 | 35 | 15.7 | 29.5 | 203.2 | 0.057 | 4.53 | 4.47 | 412 | 169.8 | 14.3 | 14.5 |  |  |  | 151
20.2333 | 3901 | 248.2 | 151 | 114.9 | 35 | 15.8 | 28.7 | 202.1 | 0.038 | 4.56 | 4.48 | 410 | 169.7 | 14.3 | 14.5 |  |  |  | 151
20.2417 | 3897 | 250.4 | 151 | 114.8 | 35 | 15.8 | 29.1 | 200.8 | 0.058 | 4.52 | 4.51 | 410.6 | 170.3 | 14.4 | 14.5 |  |  |  | 151
20.25 | 3902 | 247.7 | 151 | 115 | 34.9 | 15.7 | 29.6 | 199.8 | 0.056 | 4.52 | 4.52 | 410.6 | 170.4 | 14.2 | 14.4 |  |  |  | 151
20.2583 | 3902 | 251.1 | 151.1 | 115.2 | 35 | 15.7 | 30.2 | 201 | 0.016 | 4.52 | 4.5 | 411 | 170.2 | 14.3 | 14.5 |  |  |  | 151.1
20.2667 | 3898 | 252.7 | 151.2 | 115.1 | 34.9 | 15.8 | 30.7 | 199.2 | 0.047 | 4.54 | 4.53 | 409.7 | 169.3 | 14.2 | 14.4 |  |  |  | 151.2
20.275 | 3899 | 248.6 | 150.9 | 114.9 | 35 | 15.8 | 31.1 | 201.8 | 0.041 | 4.51 | 4.5 | 410 | 170.7 | 14.4 | 14.7 |  |  |  | 150.9
20.2833 | 3900 | 250.7 | 151 | 114.9 | 35 | 15.8 | 31.2 | 200.6 | 0.046 | 4.48 | 4.46 | 410 | 170.5 | 14.3 | 14.5 |  |  |  | 151
20.2917 | 3901 | 250.1 | 150.9 | 114.9 | 35 | 15.8 | 29.4 | 195 | 0.04 | 4.47 | 4.52 | 410.4 | 170.3 | 14.2 | 14.5 |  |  |  | 150.9
20.3 | 3904 | 249.9 | 150.9 | 115 | 35 | 15.8 | 28.7 | 196.5 | 0.03 | 4.51 | 4.54 | 410.7 | 169.8 | 14.2 | 14.5 |  |  |  | 150.9
20.3083 | 3901 | 250.3 | 151.1 | 115.1 | 35 | 15.7 | 29.1 | 201 | 0.052 | 4.44 | 4.52 | 410.1 | 169.7 | 14.3 | 14.5 |  |  |  | 151.1
20.3167 | 3900 | 250.6 | 151.1 | 115.1 | 34.8 | 15.7 | 29.6 | 200.5 | 0.083 | 4.61 | 4.49 | 411.2 | 169.6 | 14.3 | 14.5 |  |  |  | 151.1
20.325 | 3897 | 250.3 | 151.2 | 114.9 | 35 | 15.7 | 30.1 | 198.8 | 0.082 | 4.49 | 4.45 | 411.5 | 170.2 | 14.3 | 14.5 |  |  |  | 151.2
20.3333 | 3902 | 251.2 | 150.8 | 114.9 | 35 | 15.7 | 30.6 | 200.9 | 0.067 | 4.53 | 4.51 | 411.1 | 170 | 14.2 | 14.3 |  |  |  | 150.8
20.3417 | 3897 | 250.8 | 150.8 | 114.9 | 35.1 | 15.7 | 31 | 200.2 | 0.045 | 4.49 | 4.49 | 409.4 | 169.9 | 14.3 | 14.4 |  |  |  | 150.8
20.35 | 3891 | 250.8 | 150.8 | 115.1 | 35.1 | 15.7 | 31.3 | 202.6 | 0.044 | 4.49 | 4.46 | 410.3 | 169.9 | 14.3 | 14.5 |  |  |  | 150.8
20.3583 | 3900 | 250 | 150.8 | 115.1 | 35 | 15.7 | 29.5 | 198 | 0.035 | 4.46 | 4.52 | 409.8 | 169.6 | 14.4 | 14.6 |  |  |  | 150.8
20.3667 | 3897 | 251.3 | 150.7 | 115.2 | 35 | 15.7 | 28.8 | 198.6 | 0.058 | 4.49 | 4.51 | 410.4 | 170.6 | 14.3 | 14.5 |  |  |  | 150.7
20.375 | 3902 | 249.4 | 150.8 | 114.9 | 35 | 15.7 | 29.1 | 197 | 0.07 | 4.59 | 4.56 | 410.1 | 170.1 | 14.3 | 14.4 |  |  |  | 150.8
20.3833 | 3901 | 252.3 | 150.9 | 114.8 | 35.1 | 15.8 | 29.7 | 193.9 | 0.071 | 4.48 | 4.52 | 410.1 | 170 | 14.2 | 14.4 |  |  |  | 150.9
20.3917 | 3898 | 252.2 | 151 | 115 | 35.2 | 15.7 | 30.1 | 201.9 | 0.058 | 4.52 | 4.5 | 409.8 | 169.6 | 14.3 | 14.4 |  |  |  | 151
20.4 | 3902 | 248.8 | 151 | 115.1 | 35 | 15.7 | 30.6 | 196.8 | 0.066 | 4.48 | 4.49 | 410.2 | 170.4 | 14.4 | 14.5 |  |  |  | 151
20.4083 | 3901 | 248.5 | 151.1 | 115.2 | 35 | 15.8 | 31 | 201.2 | 0.063 | 4.48 | 4.43 | 410.9 | 169.8 | 14.2 | 14.5 |  |  |  | 151.1
20.4167 | 3905 | 249 | 151.2 | 115.1 | 35 | 15.8 | 31.2 | 200.9 | 0.048 | 4.4 | 4.52 | 410.8 | 169.6 | 14.3 | 14.5 |  |  |  | 151.2
20.425 | 3900 | 250.1 | 151.2 | 114.9 | 35.1 | 15.8 | 29.7 | 203.8 | 0.036 | 4.5 | 4.54 | 410.2 | 170 | 14.3 | 14.4 |  |  |  | 151.2
20.4333 | 3901 | 249.5 | 151.3 | 114.8 | 35.1 | 15.7 | 28.6 | 197.1 | 0.039 | 4.4 | 4.47 | 408.7 | 169.3 | 14.3 | 14.6 |  |  |  | 151.3
20.4417 | 3899 | 250.6 | 151.3 | 114.9 | 35 | 15.7 | 29 | 201 | 0.032 | 4.54 | 4.47 | 410.3 | 170 | 14.4 | 14.7 |  |  |  | 151.3
20.45 | 3900 | 251.9 | 151.2 | 115.1 | 35 | 15.7 | 29.5 | 199.3 | 0.046 | 4.5 | 4.5 | 410.7 | 169.9 | 14.4 | 14.6 |  |  |  | 151.2
20.4583 | 3899 | 250.4 | 151 | 115.2 | 35 | 15.7 | 30.1 | 201 | 0.045 | 4.5 | 4.57 | 411 | 170.3 | 14.2 | 14.5 |  |  |  | 151
20.4667 | 3895 | 251.5 | 150.9 | 115.1 | 35 | 15.7 | 30.6 | 199.1 | 0.049 | 4.51 | 4.5 | 410.8 | 170.2 | 14.2 | 14.5 |  |  |  | 150.9
20.475 | 3897 | 251.4 | 150.8 | 114.8 | 34.9 | 15.7 | 31 | 202.1 | 0.047 | 4.6 | 4.56 | 409.7 | 170.2 | 14.3 | 14.5 |  |  |  | 150.8
20.4833 | 3898 | 250.5 | 150.7 | 114.8 | 35 | 15.7 | 31.3 | 200.2 | 0.058 | 4.52 | 4.5 | 409.3 | 169.8 | 14.3 | 14.5 |  |  |  | 150.7
20.4917 | 3899 | 248.4 | 150.7 | 115 | 35 | 15.7 | 30.1 | 199.6 | 0.035 | 4.48 | 4.48 | 410.1 | 170.1 | 14.3 | 14.5 |  |  |  | 150.7
20.5 | 3902 | 247.7 | 150.7 | 115.2 | 35 | 15.7 | 28.8 | 201.8 | 0.049 | 4.48 | 4.47 | 410.6 | 170.1 | 14.3 | 14.4 |  |  |  | 150.7
20.5083 | 3903 | 248.6 | 150.9 | 115.1 | 35 | 15.7 | 29 | 200.6 | 0.058 | 4.44 | 4.5 | 410 | 170.1 | 14.3 | 14.5 |  |  |  | 150.9
20.5167 | 3897 | 249.1 | 150.9 | 114.9 | 35.1 | 15.7 | 29.6 | 197.6 | 0.071 | 4.5 | 4.5 | 410.4 | 170.4 | 14.3 | 14.4 |  |  |  | 150.9
20.525 | 3901 | 250.4 | 150.9 | 114.7 | 35 | 15.7 | 30.1 | 200.9 | 0.016 | 4.54 | 4.54 | 409.8 | 169.3 | 14.4 | 14.5 |  |  |  | 150.9
20.5333 | 3896 | 252.8 | 151 | 115 | 35.1 | 15.7 | 30.6 | 200.8 | 0.046 | 4.52 | 4.51 | 410.1 | 169.9 | 14.3 | 14.5 |  |  |  | 151
20.5417 | 3898 | 250.2 | 151 | 115.2 | 35 | 15.7 | 30.9 | 199.4 | 0.044 | 4.49 | 4.48 | 410.1 | 170.3 | 14.3 | 14.4 |  |  |  | 151
20.55 | 3900 | 248.5 | 151.2 | 115.2 | 34.9 | 15.7 | 31.2 | 197.4 | 0.042 | 4.48 | 4.49 | 410 | 169.4 | 14.3 | 14.6 |  |  |  | 151.2
20.5583 | 3900 | 250.9 | 151.2 | 115 | 35 | 15.7 | 30 | 196.5 | 0.056 | 4.47 | 4.48 | 410.1 | 169.8 | 14.3 | 14.5 |  |  |  | 151.2
20.5667 | 3901 | 251.1 | 151.2 | 114.8 | 35 | 15.7 | 28.7 | 198 | 0.051 | 4.48 | 4.49 | 409.5 | 170.4 | 14.3 | 14.5 |  |  |  | 151.2
20.575 | 3901 | 249.2 | 151.2 | 114.9 | 35 | 15.7 | 29 | 202.5 | 0.054 | 4.47 | 4.51 | 410 | 170.1 | 14.3 | 14.5 |  |  |  | 151.2
20.5833 | 3901 | 249.9 | 151.2 | 115.1 | 35.2 | 15.8 | 29.4 | 200.9 | 0.041 | 4.49 | 4.47 | 410.4 | 170.6 | 14.4 | 14.6 |  |  |  | 151.2
20.5917 | 3900 | 248.5 | 151.2 | 115.2 | 35 | 15.7 | 29.9 | 200.2 | 0.07 | 4.49 | 4.45 | 410 | 169.8 | 14.4 | 14.4 |  |  |  | 151.2
20.6 | 3901 | 248.2 | 151 | 115.1 | 35 | 15.7 | 30.4 | 202.5 | 0.03 | 4.49 | 4.54 | 411.3 | 170.2 | 14.3 | 14.4 |  |  |  | 151
20.6083 | 3907 | 249.9 | 150.7 | 114.9 | 35 | 15.7 | 30.8 | 200.7 | 0.044 | 4.54 | 4.51 | 410.5 | 170.2 | 14.3 | 14.5 |  |  |  | 150.7
20.6167 | 3899 | 250.5 | 150.6 | 114.8 | 35 | 15.7 | 31.1 | 196.2 | 0.063 | 4.47 | 4.48 | 410 | 170.1 | 14.4 | 14.5 |  |  |  | 150.6
20.625 | 3900 | 248.4 | 150.6 | 115 | 35 | 15.8 | 30.9 | 200.4 | 0.025 | 4.5 | 4.52 | 409.3 | 169.8 | 14.3 | 14.6 |  |  |  | 150.6
20.6333 | 3900 | 250.6 | 150.6 | 115.1 | 35 | 15.7 | 29.1 | 201 | 0.023 | 4.46 | 4.52 | 410.4 | 169.9 | 14.2 | 14.5 |  |  |  | 150.6
20.6417 | 3902 | 248.5 | 150.8 | 115.1 | 34.9 | 15.8 | 28.7 | 202.6 | 0.051 | 4.44 | 4.49 | 412.8 | 169.8 | 14.3 | 14.4 |  |  |  | 150.8
20.65 | 3901 | 248.5 | 151 | 115.1 | 35 | 15.8 | 29.2 | 202.1 | 0.044 | 4.46 | 4.49 | 411.3 | 170.6 | 14.4 | 14.5 |  |  |  | 151
20.6583 | 3903 | 250.1 | 151 | 114.9 | 35 | 15.7 | 29.7 | 199.7 | 0.065 | 4.56 | 4.49 | 410.9 | 169.9 | 14.2 | 14.4 |  |  |  | 151
20.6667 | 3899 | 250 | 151 | 114.8 | 34.9 | 15.7 | 30.2 | 200.5 | 0.037 | 4.48 | 4.53 | 411.7 | 170.3 | 14.2 | 14.5 |  |  |  | 151
20.675 | 3899 | 251.6 | 151.1 | 115.1 | 35 | 15.7 | 30.6 | 199.2 | 0.054 | 4.47 | 4.53 | 410 | 169.8 | 14.3 | 14.5 |  |  |  | 151.1
20.6833 | 3900 | 249.9 | 151.2 | 115.2 | 34.8 | 15.7 | 31.1 | 198.4 | 0.044 | 4.52 | 4.45 | 410 | 170 | 14.3 | 14.5 |  |  |  | 151.2
20.6917 | 3899 | 251.1 | 151.2 | 115.1 | 35 | 15.7 | 31.2 | 200.8 | 0.06 | 4.48 | 4.51 | 410.3 | 170.1 | 14.3 | 14.5 |  |  |  | 151.2
20.7 | 3902 | 249.3 | 151.3 | 114.9 | 35 | 15.7 | 29.6 | 203.4 | 0.068 | 4.47 | 4.53 | 410.4 | 169.4 | 14.4 | 14.4 |  |  |  | 151.3
20.7083 | 3900 | 250.4 | 151.3 | 114.8 | 35 | 15.7 | 28.6 | 200.9 | 0.027 | 4.53 | 4.51 | 410.7 | 170.3 | 14.2 | 14.4 |  |  |  | 151.3
20.7167 | 3906 | 248.9 | 151.2 | 115 | 35 | 15.7 | 29 | 202.7 | 0.076 | 4.6 | 4.49 | 410.6 | 171.1 | 14.3 | 14.5 |  |  |  | 151.2
20.725 | 3903 | 248.6 | 151 | 115.2 | 34.9 | 15.7 | 29.5 | 199 | 0.036 | 4.44 | 4.47 | 409.6 | 170.1 | 14.3 | 14.6 |  |  |  | 151
20.7333 | 3898 | 252 | 151 | 115.1 | 35 | 15.7 | 30 | 199.8 | 0.052 | 4.55 | 4.51 | 410 | 169.7 | 14.4 | 14.6 |  |  |  | 151
20.7417 | 3902 | 252 | 150.9 | 114.9 | 35 | 15.7 | 30.4 | 200.6 | 0.058 | 4.51 | 4.51 | 410.1 | 170.1 | 14.3 | 14.5 |  |  |  | 150.9
20.75 | 3897 | 250.6 | 150.9 | 114.8 | 35 | 15.7 | 30.9 | 199 | 0.064 | 4.51 | 4.48 | 410.8 | 170.2 | 14.3 | 14.4 |  |  |  | 150.9
20.7583 | 3897 | 249.2 | 150.8 | 114.9 | 35.1 | 15.7 | 31.3 | 199 | 0.053 | 4.53 | 4.49 | 410.6 | 170.7 | 14.3 | 14.4 |  |  |  | 150.8
20.7667 | 3904 | 249.8 | 150.8 | 115.1 | 35 | 15.7 | 30.8 | 202.7 | 0.03 | 4.47 | 4.6 | 410.3 | 170.2 | 14.4 | 14.5 |  |  |  | 150.8
20.775 | 3901 | 249.3 | 150.8 | 115.2 | 34.9 | 15.7 | 28.8 | 196.2 | 0.054 | 4.51 | 4.53 | 410.5 | 170.7 | 14.3 | 14.5 |  |  |  | 150.8
20.7833 | 3902 | 249.4 | 150.9 | 115.1 | 35 | 15.7 | 28.7 | 197.7 | 0.04 | 4.33 | 4.59 | 410.9 | 169.4 | 14.3 | 14.5 |  |  |  | 150.9
20.7917 | 3901 | 248.5 | 150.9 | 114.8 | 35 | 15.7 | 29.1 | 203.1 | 0.037 | 4.54 | 4.46 | 410.3 | 169.6 | 14.3 | 14.5 |  |  |  | 150.9
20.8 | 3901 | 249.4 | 151 | 114.8 | 35 | 15.7 | 29.7 | 200.7 | 0.067 | 4.48 | 4.51 | 410.4 | 170 | 14.3 | 14.5 |  |  |  | 151
20.8083 | 3902 | 249.2 | 151 | 115 | 35.1 | 15.7 | 30.2 | 201.8 | 0.036 | 4.48 | 4.51 | 410.1 | 170.6 | 14.3 | 14.4 |  |  |  | 151
20.8167 | 3899 | 249.7 | 151 | 115.1 | 35.1 | 15.7 | 30.6 | 200 | 0.05 | 4.51 | 4.39 | 408.6 | 170.4 | 14.3 | 14.3 |  |  |  | 151
20.825 | 3902 | 248.9 | 151.1 | 115.2 | 35.1 | 15.7 | 31 | 200.7 | 0.038 | 4.44 | 4.43 | 409.9 | 170 | 14.3 | 14.5 |  |  |  | 151.1
20.8333 | 3899 | 251 | 151.1 | 115 | 35 | 15.7 | 31.3 | 198 | 0.034 | 4.52 | 4.51 | 410.1 | 169.7 | 14.4 | 14.6 |  |  |  | 151.1
20.8417 | 3900 | 249 | 151.2 | 114.9 | 35.1 | 15.7 | 30.4 | 199.1 | 0.061 | 4.58 | 4.46 | 409.2 | 169.9 | 14.3 | 14.6 |  |  |  | 151.2
20.85 | 3901 | 249.6 | 151.2 | 114.8 | 35 | 15.7 | 28.6 | 199.2 | 0.046 | 4.6 | 4.48 | 410.3 | 170.4 | 14.2 | 14.5 |  |  |  | 151.2
20.8583 | 3901 | 250 | 151.2 | 115 | 34.9 | 15.7 | 28.6 | 203.1 | 0.042 | 4.54 | 4.5 | 410.2 | 169.1 | 14.2 | 14.4 |  |  |  | 151.2
20.8667 | 3904 | 248.4 | 151.1 | 115.1 | 35 | 15.7 | 29.2 | 201.7 | 0.053 | 4.53 | 4.56 | 409.9 | 170 | 14.3 | 14.5 |  |  |  | 151.1
20.875 | 3903 | 250.1 | 151.2 | 115.2 | 35 | 15.7 | 29.7 | 200.2 | 0.061 | 4.48 | 4.5 | 409.6 | 170.1 | 14.4 | 14.7 |  |  |  | 151.2
20.8833 | 3899 | 249.8 | 151.1 | 115 | 35 | 15.7 | 30.2 | 201.6 | 0.047 | 4.49 | 4.47 | 410 | 169.4 | 14.3 | 14.5 |  |  |  | 151.1
20.8917 | 3900 | 251.7 | 150.9 | 114.8 | 35 | 15.7 | 30.6 | 202.6 | 0.061 | 4.51 | 4.5 | 410.5 | 170.4 | 14.4 | 14.6 |  |  |  | 150.9
20.9 | 3899 | 248 | 150.9 | 114.8 | 34.8 | 15.7 | 31.2 | 203.3 | 0.049 | 4.47 | 4.49 | 409.8 | 169.6 | 14.3 | 14.4 |  |  |  | 150.9
20.9083 | 3900 | 251.2 | 150.9 | 115 | 35 | 15.7 | 31.5 | 197 | 0.043 | 4.58 | 4.56 | 410 | 169.3 | 14.3 | 14.4 |  |  |  | 150.9
20.9167 | 3907 | 247 | 150.9 | 115.1 | 35 | 15.7 | 30.2 | 200.2 | 0.044 | 4.46 | 4.52 | 409.9 | 170.4 | 14.3 | 14.5 |  |  |  | 150.9
20.925 | 3899 | 249.6 | 151 | 115.2 | 35 | 15.7 | 28.7 | 201.8 | 0.045 | 4.48 | 4.5 | 409.9 | 170.1 | 14.3 | 14.5 |  |  |  | 151
20.9333 | 3899 | 249.6 | 151 | 115 | 35 | 15.7 | 28.9 | 197.7 | 0.05 | 4.54 | 4.56 | 409.3 | 170.3 | 14.4 | 14.5 |  |  |  | 151
20.9417 | 3900 | 249.7 | 151 | 114.9 | 35 | 15.7 | 29.2 | 202.3 | 0.035 | 4.49 | 4.53 | 410.4 | 170.2 | 14.4 | 14.5 |  |  |  | 151
20.95 | 3900 | 249.3 | 151 | 114.8 | 35 | 15.7 | 29.7 | 199.5 | 0.05 | 4.53 | 4.43 | 411 | 170.4 | 14.3 | 14.6 |  |  |  | 151
20.9583 | 3900 | 251.5 | 151 | 115 | 34.9 | 15.7 | 30.1 | 200.2 | 0.026 | 4.46 | 4.5 | 410.2 | 170.2 | 14.2 | 14.4 |  |  |  | 151
20.9667 | 3898 | 250.5 | 151 | 115.2 | 34.9 | 15.7 | 30.5 | 200.4 | 0.044 | 4.48 | 4.54 | 410.2 | 169.4 | 14.3 | 14.4 |  |  |  | 151
20.975 | 3901 | 252.2 | 151.1 | 115.2 | 34.9 | 15.7 | 30.9 | 199.4 | 0.051 | 4.48 | 4.52 | 411 | 170.5 | 14.4 | 14.5 |  |  |  | 151.1
20.9833 | 3908 | 249.7 | 151 | 114.9 | 35 | 15.7 | 31.2 | 200.6 | 0.06 | 4.46 | 4.51 | 410.1 | 170.1 | 14.3 | 14.4 |  |  |  | 151
20.9917 | 3896 | 251.7 | 151 | 114.8 | 35 | 15.7 | 31.1 | 203.5 | 0.069 | 4.48 | 4.55 | 410.2 | 170.3 | 14.3 | 14.5 |  |  |  | 151
21 | 3894 | 250 | 151.1 | 114.9 | 35.2 | 15.7 | 29.3 | 200.8 | 0.038 | 4.55 | 4.48 | 410.8 | 169.7 | 14.3 | 14.4 |  |  |  | 151.1
21.0083 | 3902 | 248.3 | 151 | 115.1 | 35.1 | 15.7 | 28.7 | 200.1 | 0.043 | 4.48 | 4.43 | 409 | 170 | 14.3 | 14.4 |  |  |  | 151
21.0167 | 3899 | 250.6 | 151.1 | 115.2 | 35 | 15.7 | 29.1 | 200.9 | 0.108 | 4.33 | 4.51 | 411.2 | 170.8 | 14.3 | 14.6 |  |  |  | 151.1
21.025 | 3901 | 249.3 | 151.1 | 115 | 35.1 | 15.7 | 29.6 | 202.9 | 0.09 | 4.49 | 4.51 | 410 | 170.5 | 14.3 | 14.5 |  |  |  | 151.1
21.0333 | 3900 | 250.3 | 151 | 114.8 | 35.2 | 15.7 | 30 | 199.2 | 0.039 | 4.51 | 4.49 | 409.9 | 170 | 14.3 | 14.5 |  |  |  | 151
21.0417 | 3898 | 251.2 | 151 | 114.8 | 35.3 | 15.7 | 30.5 | 200.3 | 0.078 | 4.7 | 4.5 | 407.6 | 169.7 | 14.4 | 14.5 |  |  |  | 151
21.05 | 3899 | 250.9 | 150.9 | 115.1 | 35.2 | 15.7 | 30.8 | 198.1 | 0.053 | 4.5 | 4.52 | 410.4 | 169.8 | 14.4 | 14.5 |  |  |  | 150.9
21.0583 | 3901 | 249.6 | 151 | 115.2 | 35.1 | 15.7 | 31.2 | 202.4 | 0.053 | 4.5 | 4.51 | 410.8 | 170.2 | 14.3 | 14.5 |  |  |  | 151
21.0667 | 3903 | 250.8 | 151 | 115.2 | 35.1 | 15.8 | 30.9 | 201.3 | 0.04 | 4.54 | 4.52 | 412.3 | 170.2 | 14.2 | 14.4 |  |  |  | 151
21.075 | 3899 | 250.9 | 151 | 114.9 | 35 | 15.8 | 28.8 | 199.1 | 0.062 | 4.5 | 4.52 | 410.7 | 170.2 | 14.3 | 14.5 |  |  |  | 151
21.0833 | 3898 | 249.8 | 151 | 114.8 | 35 | 15.8 | 28.5 | 199.6 | 0.06 | 4.5 | 4.47 | 409.7 | 170.1 | 14.3 | 14.5 |  |  |  | 151
21.0917 | 3901 | 250.8 | 151 | 114.9 | 35 | 15.8 | 29 | 197.4 | 0.039 | 4.53 | 4.47 | 410.5 | 169.7 | 14.3 | 14.4 |  |  |  | 151
21.1 | 3900 | 249.1 | 151.1 | 115.1 | 35 | 15.8 | 29.5 | 198.4 | 0.06 | 4.53 | 4.46 | 410.7 | 170 | 14.3 | 14.4 |  |  |  | 151.1
21.1083 | 3902 | 251.6 | 151.1 | 115.2 | 35 | 15.8 | 30 | 201.6 | 0.056 | 4.48 | 4.53 | 411 | 169.8 | 14.2 | 14.4 |  |  |  | 151.1
21.1167 | 3905 | 250.6 | 151.1 | 115.1 | 34.9 | 15.8 | 30.4 | 201.5 | 0.055 | 4.51 | 4.53 | 410.1 | 171.1 | 14.2 | 14.4 |  |  |  | 151.1
21.125 | 3903 | 247.9 | 150.9 | 115 | 35 | 15.8 | 30.8 | 199.7 | 0.029 | 4.46 | 4.45 | 410.2 | 170 | 14.2 | 14.5 |  |  |  | 150.9
21.1333 | 3906 | 250.1 | 150.9 | 114.9 | 35 | 15.8 | 31.2 | 198.7 | 0.049 | 4.53 | 4.49 | 410.4 | 170.3 | 14.3 | 14.6 |  |  |  | 150.9
21.1417 | 3901 | 251.6 | 150.8 | 114.9 | 35.1 | 15.8 | 31.4 | 198.7 | 0.038 | 4.49 | 4.55 | 409.8 | 169.8 | 14.3 | 14.5 |  |  |  | 150.8
21.15 | 3901 | 249 | 150.8 | 115 | 35 | 15.8 | 29.6 | 199.1 | 0.058 | 4.52 | 4.5 | 409.7 | 169.6 | 14.3 | 14.5 |  |  |  | 150.8
21.1583 | 3896 | 249.9 | 150.8 | 115.1 | 34.9 | 15.8 | 28.5 | 200.4 | 0.073 | 4.53 | 4.43 | 410.5 | 169.7 | 14.3 | 14.5 |  |  |  | 150.8
21.1667 | 3900 | 249.9 | 150.8 | 115.1 | 34.9 | 15.8 | 28.9 | 202.4 | 0.032 | 4.44 | 4.48 | 411.7 | 169.9 | 14.2 | 14.5 |  |  |  | 150.8
21.175 | 3901 | 249.6 | 150.7 | 115.1 | 34.9 | 15.8 | 29.3 | 200.7 | 0.051 | 4.5 | 4.55 | 410.4 | 170 | 14.3 | 14.4 |  |  |  | 150.7
21.1833 | 3901 | 249.6 | 150.8 | 115 | 34.8 | 15.8 | 29.9 | 198 | 0.02 | 4.47 | 4.55 | 411.2 | 169.5 | 14.2 | 14.6 |  |  |  | 150.8
21.1917 | 3897 | 249.8 | 151 | 114.9 | 35 | 15.7 | 30.3 | 201.5 | 0.057 | 4.47 | 4.48 | 409.6 | 170.1 | 14.3 | 14.5 |  |  |  | 151
21.2 | 3897 | 250.8 | 151 | 114.9 | 35 | 15.7 | 30.7 | 200.8 | 0.064 | 4.5 | 4.52 | 409.6 | 170.4 | 14.3 | 14.5 |  |  |  | 151
21.2083 | 3900 | 251.5 | 151.1 | 115 | 35.1 | 15.7 | 31 | 199.4 | 0.04 | 4.5 | 4.53 | 410.9 | 170 | 14.5 | 14.5 |  |  |  | 151.1
21.2167 | 3899 | 247.3 | 151.1 | 115.2 | 34.9 | 15.7 | 31.4 | 201.5 | 0.022 | 4.51 | 4.46 | 410.1 | 169.3 | 14.4 | 14.5 |  |  |  | 151.1
21.225 | 3895 | 251.5 | 151.2 | 115.2 | 35.1 | 15.7 | 30.3 | 200.6 | 0.049 | 4.51 | 4.5 | 409.9 | 169.2 | 14.3 | 14.4 |  |  |  | 151.2
21.2333 | 3899 | 248.8 | 151.2 | 115 | 35 | 15.7 | 28.7 | 198.4 | 0.031 | 4.5 | 4.5 | 410.7 | 170.5 | 14.3 | 14.5 |  |  |  | 151.2
21.2417 | 3902 | 250.3 | 151.2 | 114.9 | 35 | 15.7 | 28.8 | 200.4 | 0.023 | 4.5 | 4.47 | 411 | 171.4 | 14.3 | 14.5 |  |  |  | 151.2
21.25 | 3901 | 249.6 | 151.3 | 114.8 | 35 | 15.7 | 29.3 | 202.5 | 0.066 | 4.46 | 4.44 | 410 | 169.9 | 14.3 | 14.5 |  |  |  | 151.3
21.2583 | 3898 | 251.5 | 151.3 | 115 | 35 | 15.7 | 29.8 | 202.4 | 0.024 | 4.51 | 4.57 | 409.8 | 170 | 14.3 | 14.5 |  |  |  | 151.3
21.2667 | 3902 | 247.7 | 151.2 | 115.1 | 35 | 15.7 | 30.3 | 200.8 | 0.038 | 4.45 | 4.49 | 410.4 | 169.8 | 14.4 | 14.6 |  |  |  | 151.2
21.275 | 3903 | 247 | 150.9 | 115.2 | 35 | 15.7 | 30.7 | 200.1 | 0.076 | 4.51 | 4.49 | 410.7 | 170 | 14.3 | 14.5 |  |  |  | 150.9
21.2833 | 3898 | 250.3 | 150.9 | 115.1 | 35 | 15.7 | 31.1 | 201.6 | 0.063 | 4.49 | 4.46 | 409.7 | 169.5 | 14.3 | 14.5 |  |  |  | 150.9
21.2917 | 3901 | 251.3 | 150.7 | 114.9 | 35.1 | 15.7 | 31.3 | 199.8 | 0.068 | 4.51 | 4.49 | 410.9 | 169.6 | 14.3 | 14.3 |  |  |  | 150.7
21.3 | 3904 | 249.6 | 150.6 | 114.8 | 34.9 | 15.7 | 29.8 | 199.5 | 0.043 | 4.5 | 4.49 | 410.1 | 170.4 | 14.3 | 14.5 |  |  |  | 150.6
21.3083 | 3900 | 250.3 | 150.6 | 115 | 35 | 15.7 | 28.7 | 198.2 | 0.042 | 4.55 | 4.53 | 409.9 | 169.4 | 14.3 | 14.5 |  |  |  | 150.6
21.3167 | 3900 | 249.2 | 150.7 | 115.2 | 35 | 15.7 | 29 | 199.2 | 0.061 | 4.47 | 4.47 | 409.6 | 170.5 | 14.4 | 14.6 |  |  |  | 150.7
21.325 | 3901 | 248.8 | 150.9 | 115.2 | 35.2 | 15.7 | 29.5 | 200.6 | 0.045 | 4.47 | 4.5 | 409.8 | 170.4 | 14.4 | 14.5 |  |  |  | 150.9
21.3333 | 3897 | 249.2 | 151.1 | 115.1 | 35 | 15.7 | 30 | 199.3 | 0.005 | 4.53 | 4.5 | 410.1 | 170 | 14.4 | 14.6 |  |  |  | 151.1
21.3417 | 3899 | 249.8 | 151.2 | 115 | 35 | 15.7 | 30.4 | 198.5 | 0.048 | 4.48 | 4.46 | 410.5 | 169.2 | 14.3 | 14.5 |  |  |  | 151.2
21.35 | 3901 | 250 | 151.1 | 114.8 | 35 | 15.8 | 30.9 | 199.2 | 0.045 | 4.57 | 4.5 | 410.5 | 170 | 14.3 | 14.3 |  |  |  | 151.1
21.3583 | 3898 | 250.8 | 151.1 | 114.9 | 35.1 | 15.8 | 31.2 | 200 | 0.036 | 4.5 | 4.5 | 411 | 169.8 | 14.2 | 14.4 |  |  |  | 151.1
21.3667 | 3896 | 250.9 | 151.2 | 115.1 | 35.2 | 15.8 | 30.8 | 195.5 | 0.058 | 4.49 | 4.54 | 410 | 169.4 | 14.3 | 14.5 |  |  |  | 151.2
21.375 | 3897 | 250.1 | 151.2 | 115.1 | 35 | 15.8 | 28.9 | 201.5 | 0.067 | 4.47 | 4.51 | 410.4 | 170.4 | 14.3 | 14.5 |  |  |  | 151.2
21.3833 | 3900 | 248.8 | 151.2 | 115.2 | 34.9 | 15.8 | 28.8 | 201.6 | 0.041 | 4.49 | 4.54 | 410.1 | 170.2 | 14.3 | 14.6 |  |  |  | 151.2
21.3917 | 3899 | 251.2 | 151.2 | 115 | 35.1 | 15.8 | 29.2 | 200.3 | 0.047 | 4.51 | 4.52 | 409.7 | 169.5 | 14.3 | 14.5 |  |  |  | 151.2
21.4 | 3897 | 249.5 | 151.1 | 115 | 35 | 15.8 | 29.7 | 196.9 | 0.046 | 4.49 | 4.52 | 410.2 | 169.7 | 14.4 | 14.6 |  |  |  | 151.1
21.4083 | 3898 | 252.2 | 150.9 | 114.8 | 35 | 15.8 | 30.2 | 202.6 | 0.044 | 4.48 | 4.57 | 410.5 | 169.9 | 14.2 | 14.5 |  |  |  | 150.9
21.4167 | 3902 | 249.8 | 150.9 | 115 | 34.9 | 15.8 | 30.6 | 200.6 | 0.05 | 4.47 | 4.5 | 410.8 | 169.7 | 14.2 | 14.5 |  |  |  | 150.9
21.425 | 3902 | 251.5 | 150.8 | 115.1 | 35 | 15.8 | 30.9 | 199.4 | 0.046 | 4.52 | 4.51 | 410.7 | 170.2 | 14.3 | 14.4 |  |  |  | 150.8
21.4333 | 3901 | 249.9 | 150.9 | 115.2 | 35 | 15.7 | 31.2 | 201 | 0.043 | 4.51 | 4.48 | 411.7 | 170.3 | 14.3 | 14.4 |  |  |  | 150.9
21.4417 | 3899 | 251.1 | 150.8 | 115 | 35.1 | 15.7 | 30.4 | 198.2 | 0.066 | 4.51 | 4.48 | 409.9 | 169.9 | 14.3 | 14.4 |  |  |  | 150.8
21.45 | 3900 | 249.3 | 150.9 | 114.9 | 35 | 15.7 | 28.7 | 200 | 0.063 | 4.46 | 4.46 | 410.1 | 169.5 | 14.3 | 14.5 |  |  |  | 150.9
21.4583 | 3895 | 250.8 | 150.8 | 114.8 | 34.9 | 15.7 | 28.7 | 201.5 | 0.056 | 4.53 | 4.47 | 410.5 | 170.5 | 14.4 | 14.4 |  |  |  | 150.8
21.4667 | 3901 | 247.2 | 150.9 | 115 | 35 | 15.7 | 29.2 | 199.5 | 0.05 | 4.55 | 4.49 | 409.4 | 170.5 | 14.3 | 14.5 |  |  |  | 150.9
21.475 | 3897 | 249.9 | 151 | 115.1 | 35 | 15.7 | 29.8 | 199.4 | 0.057 | 4.51 | 4.53 | 410.8 | 170.2 | 14.4 | 14.5 |  |  |  | 151
21.4833 | 3897 | 251.8 | 151.1 | 115.2 | 34.9 | 15.7 | 30.2 | 196.6 | 0.056 | 4.47 | 4.5 | 410.9 | 170.5 | 14.2 | 14.4 |  |  |  | 151.1
21.4917 | 3902 | 249.6 | 151.2 | 115 | 35 | 15.7 | 30.6 | 200.8 | 0.067 | 4.5 | 4.45 | 410.4 | 169.7 | 14.3 | 14.4 |  |  |  | 151.2
21.5 | 3901 | 250.6 | 151.1 | 114.9 | 35 | 15.7 | 31 | 198.6 | 0.043 | 4.5 | 4.53 | 409.8 | 170.2 | 14.3 | 14.5 |  |  |  | 151.1
21.5083 | 3897 | 249.4 | 151.2 | 114.8 | 35 | 15.8 | 31.4 | 198.7 | 0.071 | 4.49 | 4.54 | 409.9 | 171.1 | 14.3 | 14.4 |  |  |  | 151.2
21.5167 | 3902 | 248.4 | 151.2 | 115 | 35 | 15.7 | 30.3 | 198.9 | 0.051 | 4.47 | 4.47 | 410.1 | 170.2 | 14.3 | 14.6 |  |  |  | 151.2
21.525 | 3898 | 249.7 | 151.2 | 115.1 | 35.1 | 15.8 | 28.7 | 199.4 | 0.033 | 4.51 | 4.44 | 409.9 | 169.5 | 14.4 | 14.6 |  |  |  | 151.2
21.5333 | 3901 | 247.8 | 151.2 | 115.1 | 34.8 | 15.8 | 28.8 | 200.9 | 0.051 | 4.41 | 4.46 | 412.4 | 170.1 | 14.2 | 14.6 |  |  |  | 151.2
21.5417 | 3900 | 248.8 | 151.1 | 115.1 | 34.9 | 15.8 | 29.3 | 200.1 | 0.077 | 4.48 | 4.52 | 410.1 | 170.2 | 14.4 | 14.6 |  |  |  | 151.1
21.55 | 3900 | 249.1 | 151 | 114.9 | 35 | 15.7 | 29.8 | 195.1 | 0.053 | 4.54 | 4.47 | 409.3 | 170.2 | 14.4 | 14.4 |  |  |  | 151
21.5583 | 3902 | 250.8 | 150.9 | 114.8 | 35.1 | 15.7 | 30.3 | 197 | 0.03 | 4.52 | 4.52 | 410.3 | 169.8 | 14.3 | 14.4 |  |  |  | 150.9
21.5667 | 3900 | 249.3 | 150.9 | 114.9 | 35 | 15.7 | 30.7 | 201 | 0.061 | 4.47 | 4.56 | 410.5 | 170.4 | 14.3 | 14.5 |  |  |  | 150.9
21.575 | 3902 | 250.4 | 150.9 | 115.1 | 35 | 15.7 | 31 | 202.8 | 0.047 | 4.52 | 4.52 | 411.3 | 170 | 14.3 | 14.5 |  |  |  | 150.9
21.5833 | 3899 | 251.2 | 150.9 | 115.2 | 35.1 | 15.7 | 31.3 | 202.7 | 0.058 | 4.54 | 4.54 | 410.7 | 169.9 | 14.2 | 14.5 |  |  |  | 150.9
21.5917 | 3898 | 251.2 | 150.9 | 115 | 35 | 15.7 | 30.1 | 201.6 | 0.035 | 4.51 | 4.59 | 410.4 | 169.6 | 14.4 | 14.5 |  |  |  | 150.9
21.6 | 3910 | 248.3 | 150.8 | 114.9 | 35 | 15.7 | 28.7 | 199.2 | 0.042 | 4.43 | 4.43 | 410.9 | 169.8 | 14.3 | 14.4 |  |  |  | 150.8
21.6083 | 3899 | 250.4 | 150.9 | 114.8 | 35 | 15.8 | 28.9 | 202.9 | 0.051 | 4.47 | 4.51 | 410 | 170 | 14.4 | 14.5 |  |  |  | 150.9
21.6167 | 3899 | 249.6 | 150.8 | 115.1 | 35 | 15.8 | 29.3 | 201.1 | 0.055 | 4.49 | 4.47 | 410.8 | 170.1 | 14.3 | 14.5 |  |  |  | 150.8
21.625 | 3900 | 247.7 | 150.9 | 115.2 | 35 | 15.8 | 29.9 | 199 | 0.076 | 4.5 | 4.42 | 410.4 | 170.1 | 14.4 | 14.5 |  |  |  | 150.9
21.6333 | 3899 | 248 | 150.9 | 115.1 | 35.3 | 15.7 | 30.3 | 199.5 | 0.058 | 4.44 | 4.51 | 409.1 | 170.4 | 14.4 | 14.5 |  |  |  | 150.9
21.6417 | 3900 | 246.3 | 151 | 114.9 | 35 | 15.7 | 30.7 | 199 | 0.059 | 4.5 | 4.47 | 411.2 | 169.9 | 14.3 | 14.5 |  |  |  | 151
21.65 | 3899 | 247.2 | 151 | 114.8 | 35 | 15.7 | 31.1 | 203.4 | 0.04 | 4.53 | 4.5 | 407.9 | 169.7 | 14.3 | 14.4 |  |  |  | 151
21.6583 | 3900 | 248.4 | 151.1 | 114.9 | 35.1 | 15.7 | 31.3 | 199.5 | 0.086 | 4.5 | 4.49 | 408.6 | 170.1 | 14.3 | 14.4 |  |  |  | 151.1
21.6667 | 3901 | 246.3 | 151.1 | 115.1 | 35 | 15.7 | 29.6 | 197.7 | 0.06 | 4.52 | 4.52 | 410.4 | 169.7 | 14.3 | 14.6 |  |  |  | 151.1
21.675 | 3905 | 247.5 | 151.1 | 115.2 | 35 | 15.7 | 28.7 | 198.2 | 0.052 | 4.47 | 4.5 | 410.4 | 170 | 14.2 | 14.5 |  |  |  | 151.1
21.6833 | 3904 | 249.7 | 151.2 | 115 | 35.1 | 15.7 | 29 | 200 | 0.051 | 4.46 | 4.48 | 407.8 | 170.5 | 14.3 | 14.5 |  |  |  | 151.2
21.6917 | 3901 | 247.9 | 151.2 | 114.9 | 35 | 15.7 | 29.6 | 204 | 0.052 | 4.48 | 4.52 | 410.8 | 170.5 | 14.3 | 14.5 |  |  |  | 151.2
21.7 | 3904 | 248.2 | 151.2 | 114.8 | 35 | 15.7 | 30.1 | 200 | 0.031 | 4.52 | 4.47 | 410.1 | 169.8 | 14.3 | 14.5 |  |  |  | 151.2
21.7083 | 3899 | 249.8 | 151.2 | 115 | 35.1 | 15.8 | 30.6 | 200.1 | 0.05 | 4.54 | 4.54 | 410 | 170.1 | 14.4 | 14.6 |  |  |  | 151.2
21.7167 | 3900 | 249.2 | 151.2 | 115.1 | 35 | 15.8 | 30.9 | 198.3 | 0.051 | 4.51 | 4.46 | 410.4 | 170 | 14.3 | 14.5 |  |  |  | 151.2
21.725 | 3898 | 249.7 | 151.1 | 115.2 | 34.8 | 15.8 | 31.2 | 200.6 | 0.073 | 4.54 | 4.51 | 411.2 | 170.2 | 14.3 | 14.4 |  |  |  | 151.1
21.7333 | 3898 | 250.6 | 150.9 | 115.1 | 34.9 | 15.8 | 30.3 | 202.3 | 0.041 | 4.48 | 4.51 | 410.5 | 169.8 | 14.3 | 14.4 |  |  |  | 150.9
21.7417 | 3899 | 249 | 150.8 | 114.9 | 35 | 15.8 | 28.7 | 202.3 | 0.043 | 4.46 | 4.51 | 411.5 | 169.2 | 14.3 | 14.5 |  |  |  | 150.8
21.75 | 3902 | 251.4 | 150.8 | 114.9 | 34.9 | 15.8 | 28.9 | 200.6 | 0.048 | 4.48 | 4.6 | 412.7 | 169.6 | 14.2 | 14.5 |  |  |  | 150.8
21.7583 | 3900 | 249 | 150.7 | 114.9 | 35 | 15.8 | 29.4 | 198.6 | 0.054 | 4.52 | 4.47 | 409.6 | 170.2 | 14.3 | 14.5 |  |  |  | 150.7
21.7667 | 3899 | 251.2 | 150.7 | 115.1 | 35 | 15.7 | 29.8 | 201.9 | 0.037 | 4.53 | 4.49 | 408.9 | 170.3 | 14.4 | 14.4 |  |  |  | 150.7
21.775 | 3902 | 249.5 | 150.8 | 115.2 | 34.9 | 15.7 | 30.3 | 198.6 | 0.061 | 4.52 | 4.52 | 410.7 | 169.8 | 14.4 | 14.4 |  |  |  | 150.8
21.7833 | 3897 | 250.2 | 150.9 | 115.1 | 35 | 15.7 | 30.7 | 201.8 | 0.056 | 4.52 | 4.51 | 410.4 | 170.5 | 14.3 | 14.5 |  |  |  | 150.9
21.7917 | 3901 | 250.2 | 151 | 114.9 | 35 | 15.7 | 31.1 | 200.6 | 0.042 | 4.54 | 4.54 | 410.4 | 170.4 | 14.3 | 14.5 |  |  |  | 151
21.8 | 3894 | 251.5 | 151 | 114.8 | 35 | 15.7 | 31.3 | 195.6 | 0.062 | 4.48 | 4.52 | 410.4 | 169.8 | 14.3 | 14.4 |  |  |  | 151
21.8083 | 3902 | 250.9 | 151.1 | 115 | 35 | 15.8 | 29.5 | 200.1 | 0.054 | 4.41 | 4.53 | 409.6 | 169.7 | 14.3 | 14.4 |  |  |  | 151.1
21.8167 | 3896 | 252.8 | 151.1 | 115.1 | 35 | 15.8 | 28.5 | 199 | 0.03 | 4.4 | 4.45 | 411.3 | 170.4 | 14.3 | 14.5 |  |  |  | 151.1
21.825 | 3903 | 249.7 | 151.2 | 115.2 | 35 | 15.8 | 28.8 | 196.9 | 0.04 | 4.41 | 4.55 | 410 | 170.3 | 14.3 | 14.6 |  |  |  | 151.2
21.8333 | 3896 | 252.7 | 151.2 | 115.1 | 35 | 15.8 | 29.3 | 196.4 | 0.048 | 4.51 | 4.52 | 410.4 | 169.2 | 14.4 | 14.6 |  |  |  | 151.2
21.8417 | 3898 | 251 | 151.2 | 114.9 | 35 | 15.8 | 29.9 | 200.3 | 0.063 | 4.52 | 4.54 | 410.8 | 169.7 | 14.3 | 14.5 |  |  |  | 151.2
21.85 | 3899 | 249.7 | 151.1 | 114.8 | 34.8 | 15.7 | 30.3 | 200.3 | 0.044 | 4.46 | 4.51 | 410.3 | 170.5 | 14.2 | 14.6 |  |  |  | 151.1
21.8583 | 3901 | 249.6 | 151.1 | 115 | 35 | 15.7 | 30.7 | 198.7 | 0.043 | 4.49 | 4.46 | 409 | 169.8 | 14.3 | 14.5 |  |  |  | 151.1
21.8667 | 3898 | 253 | 151.1 | 115.2 | 35 | 15.7 | 31.2 | 198.2 | 0.063 | 4.49 | 4.5 | 410.1 | 168.9 | 14.3 | 14.4 |  |  |  | 151.1
21.875 | 3906 | 249.9 | 151.1 | 115.1 | 35 | 15.7 | 31.5 | 198.1 | 0.04 | 4.45 | 4.56 | 409.9 | 169.9 | 14.3 | 14.5 |  |  |  | 151.1
21.8833 | 3897 | 250.4 | 150.9 | 114.9 | 35.1 | 15.7 | 30 | 200.4 | 0.043 | 4.52 | 4.51 | 409.9 | 170.1 | 14.3 | 14.4 |  |  |  | 150.9
21.8917 | 3899 | 249.3 | 150.9 | 114.9 | 35 | 15.7 | 28.5 | 200.7 | 0.054 | 4.5 | 4.51 | 410 | 170.3 | 14.3 | 14.5 |  |  |  | 150.9
21.9 | 3903 | 249.3 | 150.9 | 114.8 | 35 | 15.7 | 28.8 | 197.8 | 0.032 | 4.47 | 4.52 | 409.9 | 170.5 | 14.4 | 14.5 |  |  |  | 150.9
21.9083 | 3900 | 250.5 | 150.9 | 115 | 35 | 15.7 | 29.2 | 199.4 | 0.051 | 4.48 | 4.52 | 410.4 | 170.3 | 14.4 | 14.6 |  |  |  | 150.9
21.9167 | 3899 | 249.5 | 150.8 | 115.1 | 35 | 15.7 | 29.8 | 196.6 | 0.05 | 4.53 | 4.5 | 410.8 | 169.4 | 14.3 | 14.4 |  |  |  | 150.8
21.925 | 3901 | 250.5 | 150.9 | 115.1 | 35 | 15.7 | 30.2 | 200.7 | 0.044 | 4.5 | 4.55 | 410.4 | 170.3 | 14.3 | 14.6 |  |  |  | 150.9
21.9333 | 3908 | 251.8 | 150.9 | 115 | 34.9 | 15.7 | 30.7 | 196.8 | 0.069 | 4.5 | 4.51 | 410.5 | 170 | 14.4 | 14.4 |  |  |  | 150.9
21.9417 | 3899 | 252.6 | 150.9 | 114.9 | 35 | 15.7 | 31.1 | 202.7 | 0.083 | 4.54 | 4.51 | 410.6 | 170.6 | 14.2 | 14.5 |  |  |  | 150.9
21.95 | 3903 | 249.6 | 150.9 | 114.9 | 35 | 15.7 | 31.4 | 202.2 | 0.041 | 4.48 | 4.49 | 409.4 | 169.5 | 14.2 | 14.4 |  |  |  | 150.9
21.9583 | 3899 | 250.7 | 151 | 115 | 35 | 15.7 | 30.4 | 199 | 0.043 | 4.44 | 4.56 | 410.2 | 169.8 | 14.3 | 14.5 |  |  |  | 151
21.9667 | 3894 | 248.9 | 151.1 | 115.1 | 35.1 | 15.7 | 28.5 | 198.3 | 0.054 | 4.5 | 4.52 | 409.5 | 169.4 | 14.4 | 14.6 |  |  |  | 151.1
21.975 | 3897 | 253.8 | 151.1 | 115.2 | 35.1 | 15.7 | 28.6 | 195.8 | 0.053 | 4.49 | 4.49 | 410.6 | 169.6 | 14.3 | 14.5 |  |  |  | 151.1
21.9833 | 3900 | 250.9 | 151.2 | 115.1 | 35 | 15.7 | 29.2 | 200.8 | 0.045 | 4.53 | 4.52 | 410.3 | 169.9 | 14.3 | 14.5 |  |  |  | 151.2
21.9917 | 3898 | 250.9 | 151.2 | 114.9 | 35 | 15.7 | 29.6 | 198.1 | 0.041 | 4.51 | 4.47 | 409.9 | 169.8 | 14.2 | 14.6 |  |  |  | 151.2
22 | 3902 | 250.7 | 151.2 | 114.8 | 35 | 15.7 | 30.2 | 197.6 | 0.039 | 4.48 | 4.56 | 410.2 | 169.8 | 14.2 | 14.5 |  |  |  | 151.2
22.0083 | 3902 | 248.6 | 151.2 | 115 | 34.9 | 15.7 | 30.6 | 200.9 | 0.049 | 4.44 | 4.53 | 410.3 | 170.4 | 14.2 | 14.5 |  |  |  | 151.2
22.0167 | 3898 | 251.3 | 151.2 | 115.1 | 35 | 15.7 | 31 | 201.5 | 0.041 | 4.46 | 4.5 | 409.7 | 169.8 | 14.4 | 14.5 |  |  |  | 151.2
22.025 | 3902 | 249 | 151.1 | 115.2 | 35 | 15.7 | 31.3 | 199.3 | 0.05 | 4.47 | 4.47 | 409.6 | 170 | 14.3 | 14.5 |  |  |  | 151.1
22.0333 | 3900 | 248.4 | 151 | 115 | 34.9 | 15.7 | 30.9 | 200.7 | 0.063 | 4.51 | 4.52 | 412.4 | 169.3 | 14.3 | 14.4 |  |  |  | 151
22.0417 | 3898 | 252.2 | 151 | 114.9 | 35 | 15.7 | 28.8 | 201.8 | 0.044 | 4.48 | 4.46 | 411.7 | 169.7 | 14.4 | 14.6 |  |  |  | 151
22.05 | 3898 | 250.9 | 150.9 | 114.8 | 35 | 15.7 | 28.6 | 198.3 | 0.044 | 4.52 | 4.46 | 413.2 | 169.8 | 14.4 | 14.5 |  |  |  | 150.9
22.0583 | 3901 | 250 | 150.9 | 114.9 | 35 | 15.7 | 29.1 | 201.2 | 0.059 | 4.59 | 4.53 | 410.8 | 170.4 | 14.3 | 14.5 |  |  |  | 150.9
22.0667 | 3898 | 249.7 | 150.9 | 115.1 | 35 | 15.8 | 29.6 | 199.9 | 0.066 | 4.47 | 4.5 | 410.9 | 169.7 | 14.3 | 14.4 |  |  |  | 150.9
22.075 | 3900 | 251 | 150.9 | 115.1 | 35 | 15.8 | 30.1 | 198.4 | 0.032 | 4.49 | 4.49 | 410.5 | 170.6 | 14.3 | 14.4 |  |  |  | 150.9
22.0833 | 3901 | 250.8 | 151 | 115.1 | 35 | 15.8 | 30.6 | 198.2 | 0.072 | 4.5 | 4.47 | 410.3 | 169.2 | 14.2 | 14.5 |  |  |  | 151
22.0917 | 3903 | 247 | 150.9 | 114.9 | 34.9 | 15.8 | 31 | 199.4 | 0.059 | 4.49 | 4.45 | 410.7 | 170.4 | 14.3 | 14.5 |  |  |  | 150.9
22.1 | 3896 | 248.7 | 150.8 | 114.8 | 35 | 15.7 | 31.4 | 203.8 | 0.053 | 4.5 | 4.48 | 409.7 | 170.3 | 14.3 | 14.6 |  |  |  | 150.8
22.1083 | 3895 | 250.4 | 150.8 | 114.9 | 35 | 15.7 | 30.8 | 197.9 | 0.051 | 4.5 | 4.51 | 409.4 | 170.2 | 14.3 | 14.5 |  |  |  | 150.8
22.1167 | 3899 | 251 | 150.8 | 115.1 | 35 | 15.7 | 28.7 | 200.2 | 0.053 | 4.51 | 4.59 | 409.7 | 170.1 | 14.3 | 14.6 |  |  |  | 150.8
22.125 | 3902 | 247.1 | 150.9 | 115.1 | 35 | 15.7 | 28.6 | 204.3 | 0.05 | 4.5 | 4.43 | 410.3 | 169.8 | 14.4 | 14.6 |  |  |  | 150.9
22.1333 | 3901 | 250.4 | 151 | 115.2 | 35 | 15.7 | 29.1 | 201.1 | 0.038 | 4.51 | 4.44 | 410.6 | 170.3 | 14.4 | 14.5 |  |  |  | 151
22.1417 | 3899 | 250.5 | 151 | 115 | 35 | 15.7 | 29.7 | 197.7 | 0.047 | 4.47 | 4.45 | 411.1 | 170.5 | 14.2 | 14.5 |  |  |  | 151
22.15 | 3902 | 249.2 | 151.1 | 114.9 | 35 | 15.7 | 30.1 | 199.6 | 0.063 | 4.61 | 4.49 | 411.2 | 170.2 | 14.3 | 14.4 |  |  |  | 151.1
22.1583 | 3900 | 250.7 | 151.1 | 114.8 | 35 | 15.7 | 30.5 | 201.8 | 0.055 | 4.51 | 4.52 | 410.6 | 169.8 | 14.3 | 14.5 |  |  |  | 151.1
22.1667 | 3901 | 249.2 | 151.1 | 115 | 35.1 | 15.8 | 30.9 | 198.9 | 0.063 | 4.47 | 4.45 | 409.4 | 170 | 14.3 | 14.5 |  |  |  | 151.1
22.175 | 3902 | 250 | 151.1 | 115.1 | 35 | 15.8 | 31.3 | 205.8 | 0.043 | 4.46 | 4.49 | 409.8 | 170.3 | 14.2 | 14.5 |  |  |  | 151.1
22.1833 | 3902 | 251.7 | 151 | 115.1 | 34.9 | 15.8 | 31.1 | 201.7 | 0.036 | 4.46 | 4.52 | 407.9 | 170.2 | 14.3 | 14.6 |  |  |  | 151
22.1917 | 3902 | 250.6 | 151.1 | 115 | 35 | 15.8 | 28.9 | 200 | 0.048 | 4.53 | 4.5 | 409.8 | 169.6 | 14.3 | 14.5 |  |  |  | 151.1
22.2 | 3895 | 249.6 | 151.1 | 114.8 | 35.1 | 15.7 | 28.6 | 204 | 0.056 | 4.51 | 4.52 | 410 | 170.3 | 14.5 | 14.4 |  |  |  | 151.1
22.2083 | 3899 | 250.1 | 151.1 | 114.8 | 35 | 15.7 | 29 | 197.6 | 0.066 | 4.51 | 4.5 | 411.9 | 169.6 | 14.3 | 14.4 |  |  |  | 151.1
22.2167 | 3900 | 248.9 | 151.1 | 115 | 35 | 15.7 | 29.4 | 201.7 | 0.052 | 4.47 | 4.46 | 410.7 | 169.8 | 14.3 | 14.5 |  |  |  | 151.1
22.225 | 3904 | 249.9 | 151.2 | 115.1 | 35 | 15.7 | 30 | 200.5 | 0.05 | 4.56 | 4.5 | 410.6 | 169.9 | 14.2 | 14.4 |  |  |  | 151.2
22.2333 | 3900 | 250.5 | 151.1 | 115.2 | 34.9 | 15.7 | 30.4 | 200.5 | 0.015 | 4.38 | 4.47 | 409.3 | 169.4 | 14.3 | 14.5 |  |  |  | 151.1
22.2417 | 3898 | 249.8 | 151.1 | 115 | 35 | 15.7 | 30.8 | 205 | 0.074 | 4.57 | 4.48 | 409.6 | 169.5 | 14.3 | 14.6 |  |  |  | 151.1
22.25 | 3898 | 251.3 | 151 | 114.9 | 35 | 15.7 | 31.1 | 202.1 | 0.067 | 4.46 | 4.54 | 410.1 | 169.9 | 14.4 | 14.5 |  |  |  | 151
22.2583 | 3898 | 249.8 | 150.9 | 114.9 | 35 | 15.7 | 31.4 | 202.5 | 0.041 | 4.49 | 4.53 | 410 | 170.3 | 14.3 | 14.5 |  |  |  | 150.9
22.2667 | 3900 | 249.2 | 150.9 | 115 | 35.1 | 15.7 | 29.7 | 201.6 | 0.045 | 4.6 | 4.44 | 409.7 | 169.6 | 14.3 | 14.5 |  |  |  | 150.9
22.275 | 3894 | 251.8 | 150.8 | 115.2 | 35.1 | 15.7 | 28.6 | 200.2 | 0.042 | 4.5 | 4.47 | 410.8 | 169.9 | 14.2 | 14.3 |  |  |  | 150.8
22.2833 | 3901 | 250.2 | 150.9 | 115.1 | 35 | 15.7 | 28.9 | 197.7 | 0.04 | 4.46 | 4.52 | 410.2 | 170 | 14.2 | 14.5 |  |  |  | 150.9
22.2917 | 3902 | 250.4 | 150.8 | 114.9 | 35 | 15.7 | 29.5 | 202.4 | 0.045 | 4.47 | 4.52 | 409.4 | 170.5 | 14.3 | 14.5 |  |  |  | 150.8
22.3 | 3902 | 249.3 | 150.8 | 114.8 | 35 | 15.7 | 30 | 203.6 | 0.07 | 4.56 | 4.5 | 409.9 | 169.8 | 14.4 | 14.5 |  |  |  | 150.8
22.3083 | 3904 | 249.2 | 150.8 | 114.9 | 35 | 15.7 | 30.4 | 202.9 | 0.029 | 4.54 | 4.52 | 409.1 | 169.6 | 14.4 | 14.6 |  |  |  | 150.8
22.3167 | 3901 | 248 | 150.9 | 115 | 34.9 | 15.8 | 30.9 | 199.2 | 0.056 | 4.51 | 4.41 | 410.6 | 169.5 | 14.4 | 14.5 |  |  |  | 150.9
22.325 | 3902 | 249.3 | 151 | 115.1 | 34.9 | 15.8 | 31.2 | 203.1 | 0.048 | 4.49 | 4.5 | 410.7 | 169.8 | 14.4 | 14.5 |  |  |  | 151
22.3333 | 3898 | 251.1 | 151.1 | 115.2 | 35 | 15.8 | 31.1 | 196.5 | 0.033 | 4.52 | 4.48 | 410.1 | 170.3 | 14.2 | 14.4 |  |  |  | 151.1
22.3417 | 3900 | 249.6 | 151.2 | 114.9 | 35 | 15.8 | 29 | 198.5 | 0.041 | 4.52 | 4.51 | 410 | 170.7 | 14.3 | 14.4 |  |  |  | 151.2
22.35 | 3895 | 249 | 151.1 | 114.8 | 35 | 15.8 | 28.6 | 202.4 | 0.081 | 4.5 | 4.46 | 409.7 | 169.5 | 14.4 | 14.5 |  |  |  | 151.1
22.3583 | 3903 | 250.7 | 151.2 | 114.9 | 35 | 15.7 | 29 | 201.3 | 0.049 | 4.47 | 4.54 | 408.6 | 170.4 | 14.4 | 14.6 |  |  |  | 151.2
22.3667 | 3897 | 251.2 | 151.2 | 115.1 | 35.1 | 15.7 | 29.6 | 199.3 | 0.045 | 4.51 | 4.51 | 410.2 | 170.3 | 14.3 | 14.4 |  |  |  | 151.2
22.375 | 3901 | 249.7 | 151.2 | 115.2 | 35 | 15.7 | 30 | 198.1 | 0.072 | 4.5 | 4.47 | 411 | 170.1 | 14.3 | 14.5 |  |  |  | 151.2
22.3833 | 3899 | 251.6 | 151.2 | 115.1 | 35.1 | 15.7 | 30.6 | 205 | 0.058 | 4.53 | 4.53 | 410.7 | 169.5 | 14.3 | 14.4 |  |  |  | 151.2
22.3917 | 3900 | 251.6 | 151.1 | 115 | 35 | 15.7 | 30.9 | 201.9 | 0.055 | 4.49 | 4.51 | 411 | 170.1 | 14.3 | 14.5 |  |  |  | 151.1
22.4 | 3902 | 250.9 | 151.1 | 114.9 | 35 | 15.7 | 31.2 | 203.8 | 0.066 | 4.55 | 4.55 | 411.1 | 170.3 | 14.3 | 14.5 |  |  |  | 151.1
22.4083 | 3903 | 251.2 | 151.1 | 114.8 | 35 | 15.7 | 31.2 | 201.8 | 0.036 | 4.55 | 4.51 | 409.8 | 170 | 14.3 | 14.4 |  |  |  | 151.1
22.4167 | 3898 | 249.3 | 151 | 115 | 34.9 | 15.7 | 29 | 197.9 | 0.043 | 4.44 | 4.48 | 409.9 | 170.3 | 14.3 | 14.5 |  |  |  | 151
22.425 | 3898 | 249.9 | 150.9 | 115.2 | 35 | 15.7 | 28.5 | 199.6 | 0.046 | 4.5 | 4.5 | 410.6 | 170.2 | 14.3 | 14.4 |  |  |  | 150.9
22.4333 | 3899 | 249.7 | 150.9 | 115.1 | 35 | 15.8 | 29 | 200.1 | 0.039 | 4.55 | 4.52 | 410.5 | 169.8 | 14.4 | 14.6 |  |  |  | 150.9
22.4417 | 3895 | 249.6 | 150.8 | 114.9 | 35 | 15.8 | 29.4 | 199.4 | 0.048 | 4.46 | 4.49 | 410.4 | 170.4 | 14.4 | 14.5 |  |  |  | 150.8
22.45 | 3905 | 250.3 | 150.8 | 114.8 | 35.1 | 15.8 | 29.9 | 204.5 | 0.069 | 4.51 | 4.52 | 410.5 | 169.9 | 14.3 | 14.4 |  |  |  | 150.8
22.4583 | 3900 | 251.6 | 150.7 | 115 | 35 | 15.8 | 30.4 | 198.2 | 0.039 | 4.47 | 4.47 | 409.7 | 169.8 | 14.3 | 14.5 |  |  |  | 150.7
22.4667 | 3901 | 250.1 | 150.8 | 115.1 | 35 | 15.8 | 30.7 | 197.9 | 0.064 | 4.53 | 4.53 | 409.5 | 170.1 | 14.3 | 14.5 |  |  |  | 150.8
22.475 | 3902 | 248.1 | 151 | 115.2 | 34.9 | 15.8 | 31.1 | 198.7 | 0.061 | 4.5 | 4.51 | 411.7 | 169.5 | 14.3 | 14.5 |  |  |  | 151
22.4833 | 3903 | 248.7 | 151 | 114.9 | 35.1 | 15.8 | 31.4 | 200.6 | 0.048 | 4.47 | 4.5 | 407.9 | 169.8 | 14.3 | 14.6 |  |  |  | 151
22.4917 | 3899 | 250.3 | 151 | 114.9 | 35 | 15.7 | 30.1 | 202.2 | 0.063 | 4.51 | 4.52 | 410.7 | 170.5 | 14.3 | 14.4 |  |  |  | 151
22.5 | 3901 | 249.3 | 151.2 | 114.9 | 34.9 | 15.7 | 28.4 | 199.8 | 0.06 | 4.47 | 4.55 | 410.9 | 170.2 | 14.2 | 14.5 |  |  |  | 151.2
22.5083 | 3897 | 250.9 | 151.2 | 115.1 | 34.9 | 15.7 | 28.6 | 196.5 | 0.052 | 4.53 | 4.57 | 410.8 | 170.1 | 14.3 | 14.4 |  |  |  | 151.2
22.5167 | 3897 | 252.7 | 151.2 | 115.1 | 35 | 15.8 | 29.2 | 203.7 | 0.057 | 4.43 | 4.48 | 410 | 170.2 | 14.3 | 14.5 |  |  |  | 151.2
22.525 | 3897 | 251.4 | 151.2 | 115.1 | 34.9 | 15.8 | 29.7 | 203.2 | 0.036 | 4.46 | 4.52 | 409.6 | 170.3 | 14.3 | 14.4 |  |  |  | 151.2
22.5333 | 3900 | 249.7 | 151.2 | 115 | 35.1 | 15.7 | 30.1 | 194.6 | 0.044 | 4.5 | 4.54 | 409.1 | 170.2 | 14.4 | 14.5 |  |  |  | 151.2
22.5417 | 3899 | 251.1 | 151.2 | 114.9 | 35 | 15.7 | 30.5 | 198.2 | 0.077 | 4.52 | 4.51 | 409.8 | 170.4 | 14.5 | 14.5 |  |  |  | 151.2
22.55 | 3898 | 249.3 | 151.1 | 114.9 | 35.1 | 15.7 | 30.9 | 200.9 | 0.04 | 4.52 | 4.48 | 410.2 | 169.9 | 14.3 | 14.5 |  |  |  | 151.1
22.5583 | 3897 | 253.4 | 151 | 115 | 35.1 | 15.7 | 31.2 | 201.1 | 0.046 | 4.46 | 4.56 | 409.8 | 170 | 14.2 | 14.4 |  |  |  | 151
22.5667 | 3901 | 249.8 | 151 | 115.1 | 35 | 15.7 | 31.3 | 203.7 | 0.059 | 4.51 | 4.51 | 410.4 | 170.3 | 14.3 | 14.5 |  |  |  | 151
22.575 | 3902 | 249.5 | 150.9 | 115.1 | 35.1 | 15.7 | 29.3 | 202.3 | 0.064 | 4.46 | 4.42 | 409.5 | 169.5 | 14.3 | 14.6 |  |  |  | 150.9
22.5833 | 3900 | 249.1 | 151 | 115 | 35 | 15.7 | 28.4 | 202.2 | 0.045 | 4.45 | 4.52 | 409.9 | 170.9 | 14.3 | 14.6 |  |  |  | 151
22.5917 | 3894 | 252.7 | 150.9 | 114.9 | 35 | 15.8 | 28.7 | 197.6 | 0.049 | 4.48 | 4.55 | 409.3 | 170.4 | 14.3 | 14.4 |  |  |  | 150.9
22.6 | 3903 | 248.1 | 151 | 114.8 | 35 | 15.8 | 29.3 | 201.7 | 0.056 | 4.48 | 4.45 | 407.8 | 170.8 | 14.4 | 14.5 |  |  |  | 151
22.6083 | 3902 | 248.7 | 151 | 115 | 34.9 | 15.8 | 29.8 | 201.6 | 0.052 | 4.49 | 4.47 | 410.7 | 170.4 | 14.3 | 14.5 |  |  |  | 151
22.6167 | 3901 | 250.2 | 150.9 | 115.2 | 35 | 15.8 | 30.2 | 200.2 | 0.058 | 4.52 | 4.45 | 410.6 | 169.5 | 14.4 | 14.4 |  |  |  | 150.9
22.625 | 3903 | 248.8 | 150.9 | 115.2 | 34.9 | 15.8 | 30.6 | 199.9 | 0.056 | 4.48 | 4.45 | 410.7 | 170.4 | 14.3 | 14.5 |  |  |  | 150.9
22.6333 | 3901 | 250.7 | 151 | 114.9 | 35 | 15.8 | 31 | 202.4 | 0.05 | 4.55 | 4.5 | 410.8 | 169.8 | 14.2 | 14.5 |  |  |  | 151
22.6417 | 3900 | 249.7 | 150.9 | 114.8 | 35.2 | 15.7 | 31.4 | 195.5 | 0.05 | 4.49 | 4.47 | 409.6 | 170.2 | 14.3 | 14.4 |  |  |  | 150.9
22.65 | 3901 | 252.1 | 150.9 | 115 | 35 | 15.7 | 30.7 | 196.5 | 0.034 | 4.42 | 4.73 | 410.4 | 170.2 | 14.3 | 14.4 |  |  |  | 150.9
22.6583 | 3903 | 250.4 | 150.9 | 115.1 | 35 | 15.7 | 28.6 | 196.5 | 0.061 | 4.52 | 4.55 | 409.7 | 170.7 | 14.3 | 14.5 |  |  |  | 150.9
22.6667 | 3899 | 248.8 | 150.9 | 115.2 | 34.9 | 15.7 | 28.5 | 202.9 | 0.051 | 4.51 | 4.45 | 409.8 | 169.9 | 14.3 | 14.5 |  |  |  | 150.9
22.675 | 3899 | 250.4 | 151 | 115.1 | 34.9 | 15.7 | 29 | 200.7 | 0.057 | 4.44 | 4.54 | 411.1 | 170 | 14.4 | 14.4 |  |  |  | 151
22.6833 | 3904 | 249.7 | 150.9 | 115 | 35 | 15.7 | 29.5 | 196 | 0.04 | 4.52 | 4.51 | 409.8 | 170.3 | 14.3 | 14.5 |  |  |  | 150.9
22.6917 | 3902 | 249.5 | 150.9 | 114.9 | 35.1 | 15.7 | 29.9 | 199.1 | 0.051 | 4.5 | 4.44 | 411.2 | 170.2 | 14.3 | 14.5 |  |  |  | 150.9
22.7 | 3903 | 250.2 | 150.9 | 114.9 | 35.1 | 15.7 | 30.4 | 201 | 0.059 | 4.45 | 4.5 | 410.5 | 169.8 | 14.2 | 14.4 |  |  |  | 150.9
22.7083 | 3902 | 250.2 | 151 | 115.1 | 35 | 15.7 | 30.8 | 198.9 | 0.034 | 4.46 | 4.58 | 408.8 | 170.5 | 14.3 | 14.6 |  |  |  | 151
22.7167 | 3896 | 248.7 | 151 | 115.2 | 35 | 15.7 | 31.1 | 201.6 | 0.034 | 4.48 | 4.45 | 410.3 | 170.1 | 14.3 | 14.5 |  |  |  | 151
22.725 | 3897 | 250.4 | 151 | 115.1 | 35 | 15.7 | 31.4 | 200.8 | 0.049 | 4.5 | 4.48 | 409.7 | 170.2 | 14.4 | 14.5 |  |  |  | 151
22.7333 | 3901 | 248.8 | 151.1 | 114.9 | 35 | 15.7 | 29.9 | 199.2 | 0.05 | 4.48 | 4.51 | 409.7 | 170.4 | 14.3 | 14.5 |  |  |  | 151.1
22.7417 | 3900 | 249.6 | 151.1 | 114.8 | 35.1 | 15.7 | 28.5 | 198.2 | 0.068 | 4.57 | 4.55 | 410.7 | 169.8 | 14.3 | 14.5 |  |  |  | 151.1
22.75 | 3904 | 250 | 151.1 | 114.9 | 35 | 15.7 | 28.7 | 199.3 | 0.044 | 4.52 | 4.49 | 410.1 | 170.2 | 14.2 | 14.4 |  |  |  | 151.1
22.7583 | 3901 | 252.2 | 151.1 | 115.1 | 35.2 | 15.7 | 29.3 | 197.3 | 0.053 | 4.51 | 4.51 | 410.2 | 170.7 | 14.2 | 14.5 |  |  |  | 151.1
22.7667 | 3894 | 251.9 | 151.1 | 115.1 | 35 | 15.7 | 29.8 | 196.6 | 0.065 | 4.47 | 4.51 | 410.6 | 169.7 | 14.4 | 14.5 |  |  |  | 151.1
22.775 | 3898 | 248.3 | 151.2 | 115.1 | 35 | 15.7 | 30.2 | 205.4 | 0.041 | 4.53 | 4.47 | 409.7 | 169.8 | 14.4 | 14.5 |  |  |  | 151.2
22.7833 | 3901 | 250.1 | 151.1 | 114.9 | 35 | 15.7 | 30.5 | 200.4 | 0.048 | 4.52 | 4.53 | 409.7 | 170.2 | 14.4 | 14.5 |  |  |  | 151.1
22.7917 | 3903 | 249.5 | 151.1 | 114.9 | 35 | 15.7 | 31 | 201.2 | 0.051 | 4.42 | 4.58 | 409.7 | 169.6 | 14.4 | 14.4 |  |  |  | 151.1
22.8 | 3898 | 250.1 | 151 | 114.9 | 35 | 15.7 | 31.4 | 200.5 | 0.056 | 4.54 | 4.5 | 407.9 | 169.9 | 14.4 | 14.5 |  |  |  | 151
22.8083 | 3897 | 250.8 | 150.9 | 115 | 35 | 15.7 | 30.9 | 202.4 | 0.055 | 4.51 | 4.52 | 410.6 | 170 | 14.4 | 14.5 |  |  |  | 150.9
22.8167 | 3901 | 251 | 151 | 115.1 | 34.8 | 15.7 | 28.6 | 198.8 | 0.071 | 4.43 | 4.5 | 412.5 | 170.4 | 14.4 | 14.4 |  |  |  | 151
22.825 | 3905 | 247.1 | 151 | 115.2 | 35 | 15.8 | 28.5 | 203.4 | 0.054 | 4.63 | 4.44 | 410.7 | 169.8 | 14.3 | 14.5 |  |  |  | 151
22.8333 | 3905 | 250.3 | 151 | 115 | 35.1 | 15.8 | 29.1 | 198.2 | 0.064 | 4.5 | 4.54 | 408.9 | 169.4 | 14.2 | 14.4 |  |  |  | 151
22.8417 | 3895 | 251.5 | 151 | 114.9 | 34.8 | 15.7 | 29.6 | 200.7 | 0.041 | 4.49 | 4.48 | 410.4 | 170.6 | 14.2 | 14.4 |  |  |  | 151
22.85 | 3901 | 248.5 | 151 | 114.8 | 35 | 15.7 | 30 | 198.4 | 0.024 | 4.48 | 4.46 | 410.2 | 169.9 | 14.3 | 14.6 |  |  |  | 151
22.8583 | 3903 | 247.3 | 150.9 | 115 | 35 | 15.7 | 30.5 | 197.5 | 0.043 | 4.48 | 4.44 | 409.9 | 169.7 | 14.4 | 14.6 |  |  |  | 150.9
22.8667 | 3904 | 248.5 | 150.9 | 115.1 | 35 | 15.7 | 30.9 | 201.6 | 0.04 | 4.5 | 4.54 | 410.3 | 169.6 | 14.4 | 14.5 |  |  |  | 150.9
22.875 | 3898 | 251.7 | 151 | 115.2 | 35 | 15.8 | 31.2 | 199.8 | 0.047 | 4.47 | 4.57 | 411 | 170 | 14.3 | 14.6 |  |  |  | 151
22.8833 | 3900 | 251 | 150.9 | 115 | 35 | 15.8 | 31.4 | 201.5 | 0.056 | 4.49 | 4.5 | 409.8 | 170 | 14.3 | 14.5 |  |  |  | 150.9
22.8917 | 3897 | 250.5 | 150.9 | 114.9 | 35.1 | 15.8 | 29.4 | 198.2 | 0.061 | 4.51 | 4.41 | 410.4 | 169.3 | 14.4 | 14.5 |  |  |  | 150.9
22.9 | 3901 | 249.8 | 151 | 114.9 | 35.2 | 15.8 | 28.5 | 198.8 | 0.022 | 4.53 | 4.51 | 410.6 | 170 | 14.2 | 14.5 |  |  |  | 151
22.9083 | 3899 | 251.8 | 150.9 | 115 | 35 | 15.7 | 29 | 201.6 | 0.052 | 4.5 | 4.48 | 410.4 | 170 | 14.2 | 14.5 |  |  |  | 150.9
22.9167 | 3903 | 250.9 | 150.9 | 115.1 | 35 | 15.7 | 29.5 | 198.6 | 0.063 | 4.55 | 4.51 | 410.4 | 170.1 | 14.3 | 14.5 |  |  |  | 150.9
22.925 | 3901 | 248.7 | 151 | 115.2 | 35 | 15.7 | 30 | 203.5 | 0.039 | 4.48 | 4.51 | 409.4 | 170.5 | 14.4 | 14.5 |  |  |  | 151
22.9333 | 3899 | 251.4 | 151 | 115.1 | 34.9 | 15.7 | 30.4 | 196.9 | 0.036 | 4.51 | 4.38 | 410 | 169.9 | 14.4 | 14.5 |  |  |  | 151
22.9417 | 3901 | 250.9 | 151 | 114.9 | 35 | 15.7 | 30.8 | 199.6 | 0.066 | 4.46 | 4.48 | 409.7 | 170.7 | 14.3 | 14.4 |  |  |  | 151
22.95 | 3896 | 250.2 | 151 | 114.9 | 35 | 15.7 | 31.2 | 201.9 | 0.024 | 4.52 | 4.5 | 410.4 | 170.8 | 14.4 | 14.5 |  |  |  | 151
22.9583 | 3899 | 250.4 | 151 | 114.9 | 35.1 | 15.7 | 31.3 | 199.3 | 0.055 | 4.51 | 4.5 | 410.4 | 170.3 | 14.3 | 14.4 |  |  |  | 151
22.9667 | 3896 | 248.8 | 151 | 115.1 | 35.1 | 15.7 | 29.6 | 200.7 | 0.039 | 4.47 | 4.45 | 410.1 | 169.7 | 14.2 | 14.5 |  |  |  | 151
22.975 | 3900 | 249.5 | 151 | 115.1 | 35 | 15.8 | 28.7 | 195.4 | 0.044 | 4.49 | 4.46 | 410.6 | 170 | 14.2 | 14.5 |  |  |  | 151
22.9833 | 3898 | 248.7 | 151 | 115.1 | 35 | 15.8 | 29 | 202.3 | 0.064 | 4.46 | 4.54 | 410.7 | 169.8 | 14.3 | 14.5 |  |  |  | 151
22.9917 | 3903 | 250.2 | 151 | 115 | 35 | 15.8 | 29.7 | 201.5 | 0.033 | 4.51 | 4.51 | 410 | 170.3 | 14.2 | 14.5 |  |  |  | 151
23 | 3899 | 251.1 | 151 | 114.8 | 34.9 | 15.8 | 30.2 | 200.1 | 0.049 | 4.46 | 4.54 | 409.9 | 169.4 | 14.3 | 14.5 |  |  |  | 151
23.0083 | 3901 | 250.5 | 150.9 | 114.9 | 35 | 15.8 | 30.6 | 202.9 | 0.051 | 4.46 | 4.5 | 408.9 | 170.7 | 14.4 | 14.6 |  |  |  | 150.9
23.0167 | 3899 | 248 | 151 | 115 | 35.1 | 15.8 | 31 | 202.6 | 0.072 | 4.54 | 4.39 | 409.5 | 170.5 | 14.4 | 14.6 |  |  |  | 151
23.025 | 3900 | 248.6 | 151 | 115.1 | 35 | 15.8 | 31.3 | 201.8 | 0.036 | 4.42 | 4.46 | 406.3 | 170.3 | 14.3 | 14.5 |  |  |  | 151
23.0333 | 3903 | 248 | 151 | 115.2 | 35 | 15.7 | 29.9 | 199.7 | 0.039 | 4.47 | 4.49 | 409.7 | 169.5 | 14.4 | 14.5 |  |  |  | 151
23.0417 | 3905 | 251.3 | 150.9 | 115 | 35 | 15.7 | 28.8 | 200.6 | 0.068 | 4.46 | 4.44 | 410.2 | 170.2 | 14.3 | 14.6 |  |  |  | 150.9
23.05 | 3898 | 251.7 | 151 | 114.9 | 35 | 15.7 | 29.1 | 197.1 | 0.064 | 4.46 | 4.46 | 408.6 | 170.4 | 14.2 | 14.5 |  |  |  | 151
23.0583 | 3902 | 250.5 | 150.9 | 114.8 | 34.9 | 15.7 | 29.7 | 199.6 | 0.041 | 4.5 | 4.51 | 410.1 | 169.6 | 14.4 | 14.4 |  |  |  | 150.9
23.0667 | 3903 | 247.9 | 151 | 114.9 | 35 | 15.7 | 30.2 | 197.2 | 0.048 | 4.56 | 4.49 | 410.7 | 170.1 | 14.3 | 14.4 |  |  |  | 151
23.075 | 3900 | 251.8 | 151.1 | 115.1 | 34.9 | 15.8 | 30.7 | 201.2 | 0.078 | 4.51 | 4.53 | 410.1 | 170.1 | 14.2 | 14.4 |  |  |  | 151.1
23.0833 | 3901 | 249.8 | 151.1 | 115.2 | 35 | 15.7 | 31 | 197.6 | 0.047 | 4.46 | 4.57 | 409.9 | 169.6 | 14.3 | 14.4 |  |  |  | 151.1
23.0917 | 3899 | 251.1 | 151.1 | 115.1 | 35 | 15.7 | 30.9 | 202.5 | 0.037 | 4.49 | 4.44 | 410.5 | 169.5 | 14.3 | 14.5 |  |  |  | 151.1
23.1 | 3901 | 250 | 151 | 114.9 | 34.9 | 15.7 | 29.2 | 199.5 | 0.04 | 4.53 | 4.5 | 408.7 | 170 | 14.2 | 14.5 |  |  |  | 151
23.1083 | 3903 | 247.8 | 151.1 | 114.9 | 35 | 15.7 | 28.9 | 198.4 | 0.046 | 4.48 | 4.47 | 409.9 | 169.5 | 14.3 | 14.5 |  |  |  | 151.1
23.1167 | 3900 | 248.6 | 151 | 114.8 | 35.1 | 15.7 | 29.4 | 199 | 0.053 | 4.49 | 4.47 | 410 | 169.7 | 14.3 | 14.6 |  |  |  | 151
23.125 | 3899 | 249.6 | 151 | 115.1 | 35.1 | 15.7 | 29.9 | 195.8 | 0.058 | 4.48 | 4.54 | 408.7 | 169.7 | 14.4 | 14.5 |  |  |  | 151
23.1333 | 3908 | 249.5 | 151.1 | 115.1 | 35 | 15.7 | 30.4 | 198.2 | 0.068 | 4.55 | 4.47 | 410.5 | 169.8 | 14.4 | 14.6 |  |  |  | 151.1
23.1417 | 3901 | 250.6 | 151.1 | 115.1 | 35.1 | 15.7 | 30.8 | 199.7 | 0.039 | 4.52 | 4.52 | 411.3 | 170.4 | 14.3 | 14.5 |  |  |  | 151.1
23.15 | 3899 | 251.6 | 151.1 | 115 | 34.8 | 15.7 | 31.2 | 201.9 | 0.026 | 4.52 | 4.52 | 410.1 | 169.4 | 14.4 | 14.6 |  |  |  | 151.1
23.1583 | 3899 | 249.1 | 151.1 | 114.9 | 34.9 | 15.7 | 29.9 | 198 | 0.045 | 4.61 | 4.43 | 410.9 | 170.5 | 14.3 | 14.4 |  |  |  | 151.1
23.1667 | 3904 | 247.3 | 151 | 114.8 | 35.1 | 15.7 | 28.7 | 201.8 | 0.047 | 4.48 | 4.52 | 410.8 | 170.2 | 14.2 | 14.5 |  |  |  | 151
23.175 | 3905 | 250.2 | 151 | 115 | 35 | 15.7 | 29.1 | 197.7 | 0.056 | 4.47 | 4.47 | 410.1 | 170.4 | 14.4 | 14.4 |  |  |  | 151
23.1833 | 3900 | 251.7 | 151 | 115.2 | 35.1 | 15.7 | 29.7 | 199.7 | 0.054 | 4.49 | 4.52 | 409.7 | 169.7 | 14.3 | 14.6 |  |  |  | 151
23.1917 | 3904 | 248.9 | 151.1 | 115.2 | 35 | 15.7 | 30.2 | 201.3 | 0.063 | 4.53 | 4.44 | 410.6 | 170 | 14.3 | 14.5 |  |  |  | 151.1
23.2 | 3901 | 250.8 | 151 | 115 | 35 | 15.7 | 30.7 | 199.4 | 0.036 | 4.47 | 4.51 | 409.1 | 169.5 | 14.3 | 14.4 |  |  |  | 151
23.2083 | 3900 | 251.4 | 150.9 | 114.8 | 35 | 15.7 | 31 | 201.8 | 0.04 | 4.47 | 4.49 | 408.2 | 170.1 | 14.3 | 14.5 |  |  |  | 150.9
23.2167 | 3890 | 248.5 | 150.9 | 114.9 | 34.9 | 15.7 | 30.9 | 200.8 | 0.053 | 4.54 | 4.49 | 409.7 | 170 | 14.3 | 14.5 |  |  |  | 150.9
23.225 | 3900 | 250.2 | 151 | 115.1 | 35.1 | 15.7 | 29.1 | 203.1 | 0.066 | 4.52 | 4.48 | 409.7 | 170.4 | 14.3 | 14.5 |  |  |  | 151
23.2333 | 3897 | 250.3 | 151.1 | 115.2 | 35 | 15.7 | 28.9 | 200.5 | 0.043 | 4.52 | 4.52 | 409.3 | 170.6 | 14.3 | 14.5 |  |  |  | 151.1
23.2417 | 3899 | 251.3 | 151 | 115.1 | 35 | 15.7 | 29.2 | 198.8 | 0.052 | 4.54 | 4.51 | 410.3 | 169.7 | 14.3 | 14.5 |  |  |  | 151
23.25 | 3897 | 251.7 | 151 | 114.9 | 35 | 15.7 | 29.8 | 198.4 | 0.06 | 4.46 | 4.53 | 410.8 | 170.6 | 14.4 | 14.5 |  |  |  | 151
23.2583 | 3903 | 248.8 | 150.9 | 114.9 | 35 | 15.7 | 30.2 | 200.2 | 0.051 | 4.5 | 4.48 | 410.4 | 169.4 | 14.3 | 14.5 |  |  |  | 150.9
23.2667 | 3903 | 247.9 | 150.9 | 114.9 | 34.9 | 15.7 | 30.6 | 200.1 | 0.051 | 4.53 | 4.51 | 410.1 | 170 | 14.4 | 14.5 |  |  |  | 150.9
23.275 | 3904 | 247.4 | 150.9 | 115 | 34.9 | 15.8 | 31 | 201.3 | 0.051 | 4.47 | 4.5 | 410.4 | 169.9 | 14.2 | 14.4 |  |  |  | 150.9
23.2833 | 3901 | 250 | 150.9 | 115.2 | 35 | 15.8 | 31.1 | 202.5 | 0.06 | 4.5 | 4.54 | 410.7 | 170.4 | 14.3 | 14.4 |  |  |  | 150.9
23.2917 | 3901 | 249.8 | 151 | 115.1 | 35 | 15.8 | 29.3 | 197.9 | 0.037 | 4.48 | 4.5 | 410.2 | 169.7 | 14.3 | 14.4 |  |  |  | 151
23.3 | 3902 | 248.1 | 151 | 114.9 | 35.1 | 15.8 | 28.6 | 200.8 | 0.059 | 4.51 | 4.52 | 410.2 | 170.2 | 14.3 | 14.5 |  |  |  | 151
23.3083 | 3900 | 249.5 | 150.9 | 114.8 | 35 | 15.8 | 29.1 | 200.6 | 0.027 | 4.51 | 4.48 | 409.1 | 170 | 14.3 | 14.5 |  |  |  | 150.9
23.3167 | 3899 | 248.2 | 150.9 | 115 | 35 | 15.8 | 29.6 | 199.2 | 0.044 | 4.55 | 4.45 | 410.3 | 169.9 | 14.3 | 14.5 |  |  |  | 150.9
23.325 | 3903 | 250.7 | 150.9 | 115.1 | 35.1 | 15.8 | 30.1 | 200.1 | 0.044 | 4.54 | 4.51 | 409.3 | 170 | 14.3 | 14.4 |  |  |  | 150.9
23.3333 | 3901 | 252.4 | 151 | 115.2 | 35 | 15.8 | 30.5 | 197.7 | 0.058 | 4.53 | 4.58 | 412.7 | 170 | 14.3 | 14.4 |  |  |  | 151
23.3417 | 3903 | 249.3 | 150.9 | 114.9 | 35 | 15.8 | 30.9 | 199.3 | 0.072 | 4.55 | 4.46 | 410.3 | 170.1 | 14.3 | 14.5 |  |  |  | 150.9
23.35 | 3898 | 249.6 | 150.9 | 114.8 | 35 | 15.8 | 31.3 | 198.5 | 0.06 | 4.52 | 4.55 | 410 | 169.9 | 14.3 | 14.4 |  |  |  | 150.9
23.3583 | 3894 | 253 | 151 | 114.9 | 35.1 | 15.8 | 30.5 | 203 | 0.045 | 4.54 | 4.48 | 409.6 | 170.1 | 14.3 | 14.5 |  |  |  | 151
23.3667 | 3900 | 249 | 151 | 115.1 | 34.9 | 15.8 | 28.8 | 200.3 | 0.058 | 4.47 | 4.48 | 410.8 | 170.5 | 14.4 | 14.6 |  |  |  | 151
23.375 | 3902 | 250 | 151 | 115.2 | 35.1 | 15.8 | 28.9 | 194.2 | 0.055 | 4.47 | 4.51 | 410.6 | 169.6 | 14.4 | 14.4 |  |  |  | 151
23.3833 | 3899 | 252 | 151 | 115 | 35 | 15.7 | 29.4 | 200.1 | 0.036 | 4.46 | 4.58 | 410.6 | 170.2 | 14.3 | 14.6 |  |  |  | 151
23.3917 | 3897 | 251.3 | 151 | 114.9 | 35 | 15.7 | 29.9 | 199 | 0.037 | 4.53 | 4.55 | 412.3 | 170.1 | 14.2 | 14.5 |  |  |  | 151
23.4 | 3902 | 249.4 | 151 | 114.8 | 35 | 15.7 | 30.4 | 202.8 | 0.044 | 4.53 | 4.46 | 410.2 | 170.3 | 14.3 | 14.5 |  |  |  | 151
23.4083 | 3901 | 250.9 | 151.1 | 115 | 35 | 15.7 | 30.8 | 199.6 | 0.056 | 4.53 | 4.53 | 410.5 | 169.6 | 14.3 | 14.5 |  |  |  | 151.1
23.4167 | 3900 | 250.5 | 151 | 115.1 | 34.9 | 15.7 | 31.2 | 197.9 | 0.051 | 4.37 | 4.52 | 409.9 | 170 | 14.2 | 14.5 |  |  |  | 151
23.425 | 3902 | 249.8 | 151.1 | 115.2 | 34.9 | 15.7 | 30.4 | 201.5 | 0.044 | 4.44 | 4.52 | 408.9 | 170.2 | 14.3 | 14.5 |  |  |  | 151.1
23.4333 | 3898 | 250.2 | 151.1 | 115 | 35 | 15.7 | 28.7 | 196.1 | 0.056 | 4.41 | 4.51 | 411.7 | 170 | 14.3 | 14.6 |  |  |  | 151.1
23.4417 | 3896 | 249.4 | 151 | 114.8 | 35 | 15.7 | 28.9 | 199.4 | 0.071 | 4.44 | 4.52 | 409.3 | 169.9 | 14.3 | 14.5 |  |  |  | 151
23.45 | 3899 | 250.2 | 151.1 | 114.8 | 34.9 | 15.7 | 29.4 | 199.2 | 0.031 | 4.45 | 4.53 | 409.7 | 170.6 | 14.3 | 14.4 |  |  |  | 151.1
23.4583 | 3901 | 251.6 | 151 | 115 | 35 | 15.7 | 30 | 202.6 | 0.05 | 4.54 | 4.54 | 409.8 | 169.4 | 14.3 | 14.6 |  |  |  | 151
23.4667 | 3899 | 250.3 | 151 | 115.2 | 35 | 15.7 | 30.4 | 197.1 | 0.027 | 4.51 | 4.46 | 409.9 | 169.6 | 14.3 | 14.4 |  |  |  | 151
23.475 | 3889 | 252.4 | 151.1 | 115.1 | 35.1 | 15.7 | 30.9 | 198.7 | 0.043 | 4.48 | 4.49 | 410.2 | 170.2 | 14.3 | 14.5 |  |  |  | 151.1
23.4833 | 3893 | 254.1 | 151 | 115 | 35 | 15.7 | 31.3 | 202.4 | 0.058 | 4.55 | 4.52 | 410 | 170 | 14.3 | 14.5 |  |  |  | 151
23.4917 | 3896 | 250 | 151 | 114.8 | 35 | 15.7 | 30.4 | 200.4 | 0.051 | 4.5 | 4.47 | 410 | 169.5 | 14.3 | 14.5 |  |  |  | 151
23.5 | 3900 | 248.6 | 151.1 | 114.8 | 35 | 15.7 | 28.7 | 196.4 | 0.046 | 4.47 | 4.5 | 410.5 | 170.1 | 14.4 | 14.5 |  |  |  | 151.1
23.5083 | 3898 | 248.6 | 151 | 115 | 34.9 | 15.7 | 28.8 | 198.1 | 0.029 | 4.5 | 4.49 | 410.6 | 169.7 | 14.4 | 14.5 |  |  |  | 151
23.5167 | 3900 | 251.7 | 151 | 115.1 | 34.9 | 15.7 | 29.3 | 198.9 | 0.056 | 4.47 | 4.48 | 410.2 | 169.8 | 14.2 | 14.4 |  |  |  | 151
23.525 | 3898 | 250.1 | 151.1 | 115.2 | 35 | 15.7 | 29.9 | 199.3 | 0.076 | 4.48 | 4.45 | 409.9 | 170.2 | 14.3 | 14.5 |  |  |  | 151.1
23.5333 | 3903 | 248.3 | 151.1 | 115 | 35.2 | 15.7 | 30.3 | 204.1 | 0.039 | 4.46 | 4.56 | 410.1 | 170.3 | 14.4 | 14.6 |  |  |  | 151.1
23.5417 | 3903 | 250 | 151 | 114.8 | 35 | 15.7 | 30.8 | 200.6 | 0.037 | 4.32 | 4.5 | 410.6 | 170.1 | 14.2 | 14.4 |  |  |  | 151
23.55 | 3900 | 249.5 | 151.1 | 114.9 | 35.2 | 15.7 | 31.1 | 204.1 | 0.043 | 4.5 | 4.47 | 411.6 | 169.8 | 14.2 | 14.5 |  |  |  | 151.1
23.5583 | 3899 | 251.3 | 151.1 | 115.1 | 35.1 | 15.7 | 31.2 | 200.5 | 0.058 | 4.54 | 4.53 | 410.3 | 170.3 | 14.2 | 14.4 |  |  |  | 151.1
23.5667 | 3904 | 248.7 | 151.1 | 115.2 | 35 | 15.7 | 29.2 | 200 | 0.052 | 4.45 | 4.49 | 409.7 | 169.6 | 14.4 | 14.5 |  |  |  | 151.1
23.575 | 3903 | 248.2 | 151.1 | 115.1 | 35 | 15.8 | 28.6 | 197 | 0.06 | 4.46 | 4.45 | 410.7 | 169.7 | 14.3 | 14.4 |  |  |  | 151.1
23.5833 | 3891 | 250.8 | 151.1 | 114.9 | 34.9 | 15.7 | 29 | 197.5 | 0.046 | 4.52 | 4.53 | 410.2 | 170.3 | 14.3 | 14.5 |  |  |  | 151.1
23.5917 | 3899 | 249.3 | 151 | 114.8 | 34.9 | 15.8 | 29.5 | 204.4 | 0.042 | 4.49 | 4.46 | 409.8 | 170.2 | 14.3 | 14.4 |  |  |  | 151
23.6 | 3901 | 247.2 | 151 | 115 | 35 | 15.8 | 29.9 | 200.9 | 0.059 | 4.44 | 4.54 | 410.5 | 169.6 | 14.4 | 14.5 |  |  |  | 151
23.6083 | 3906 | 251.6 | 151 | 115.1 | 35.1 | 15.7 | 30.5 | 199.6 | 0.057 | 4.56 | 4.51 | 409.8 | 169.8 | 14.3 | 14.5 |  |  |  | 151
23.6167 | 3898 | 252 | 151 | 115.2 | 35.1 | 15.7 | 30.9 | 203.8 | 0.057 | 4.5 | 4.54 | 410 | 170 | 14.3 | 14.5 |  |  |  | 151
23.625 | 3901 | 251.4 | 151 | 115 | 35 | 15.8 | 31.3 | 203.3 | 0.049 | 4.51 | 4.64 | 410.2 | 170.2 | 14.4 | 14.4 |  |  |  | 151
23.6333 | 3904 | 247.5 | 151 | 114.9 | 35.1 | 15.8 | 30.9 | 198.7 | 0.04 | 4.48 | 4.56 | 409.2 | 170.1 | 14.4 | 14.5 |  |  |  | 151
23.6417 | 3900 | 250 | 151 | 114.8 | 35 | 15.8 | 28.8 | 199.9 | 0.043 | 4.5 | 4.49 | 410.4 | 169.5 | 14.4 | 14.6 |  |  |  | 151
23.65 | 3898 | 252.2 | 150.9 | 115 | 35 | 15.8 | 28.7 | 199.6 | 0.062 | 4.51 | 4.44 | 410.2 | 170.8 | 14.3 | 14.4 |  |  |  | 150.9
23.6583 | 3900 | 250.6 | 151 | 115.1 | 35 | 15.8 | 29.2 | 199.8 | 0.045 | 4.52 | 4.48 | 410.7 | 170.2 | 14.3 | 14.4 |  |  |  | 151
23.6667 | 3901 | 248.5 | 151 | 115.2 | 35 | 15.8 | 29.7 | 203.8 | 0.078 | 4.5 | 4.41 | 410.4 | 170 | 14.4 | 14.5 |  |  |  | 151
23.675 | 3899 | 250.4 | 151 | 115 | 35 | 15.8 | 30.2 | 199.5 | 0.039 | 4.39 | 4.53 | 410.4 | 169.7 | 14.3 | 14.5 |  |  |  | 151
23.6833 | 3901 | 249.7 | 151 | 114.9 | 35 | 15.8 | 30.7 | 200.9 | 0.051 | 4.5 | 4.55 | 410 | 169.5 | 14.4 | 14.5 |  |  |  | 151
23.6917 | 3901 | 250.6 | 151 | 114.9 | 35 | 15.7 | 31 | 198.3 | 0.028 | 4.42 | 4.5 | 412.8 | 169.6 | 14.4 | 14.5 |  |  |  | 151
23.7 | 3902 | 249.7 | 151 | 115 | 35 | 15.7 | 31.3 | 200.1 | 0.046 | 4.47 | 4.58 | 410.2 | 170.1 | 14.4 | 14.5 |  |  |  | 151
23.7083 | 3900 | 250.7 | 151 | 115.1 | 35.1 | 15.7 | 30.1 | 200.4 | 0.064 | 4.49 | 4.54 | 410.2 | 170.3 | 14.3 | 14.5 |  |  |  | 151
23.7167 | 3899 | 252.9 | 151 | 115.1 | 34.9 | 15.7 | 28.6 | 201 | 0.052 | 4.5 | 4.52 | 410.2 | 170.2 | 14.3 | 14.5 |  |  |  | 151
23.725 | 3897 | 248 | 151 | 115 | 35 | 15.7 | 28.9 | 200 | 0.076 | 4.54 | 4.42 | 410.1 | 169.4 | 14.2 | 14.6 |  |  |  | 151
23.7333 | 3901 | 247.5 | 151 | 114.9 | 35 | 15.7 | 29.4 | 200.7 | 0.048 | 4.5 | 4.51 | 412 | 169.2 | 14.3 | 14.5 |  |  |  | 151
23.7417 | 3903 | 247.5 | 151.1 | 114.9 | 35 | 15.7 | 29.9 | 201.2 | 0.039 | 4.44 | 4.51 | 409.8 | 170.1 | 14.3 | 14.6 |  |  |  | 151.1
23.75 | 3908 | 248.4 | 151 | 114.9 | 35 | 15.7 | 30.4 | 202.3 | 0.043 | 4.44 | 4.57 | 409.3 | 170.1 | 14.3 | 14.5 |  |  |  | 151
23.7583 | 3899 | 249.3 | 151 | 115 | 35 | 15.7 | 30.8 | 198.8 | 0.039 | 4.48 | 4.52 | 409.8 | 170.3 | 14.5 | 14.6 |  |  |  | 151
23.7667 | 3900 | 249.4 | 151 | 115.1 | 35.2 | 15.7 | 31.2 | 196.9 | 0.058 | 4.48 | 4.51 | 409.7 | 170.4 | 14.4 | 14.5 |  |  |  | 151
23.775 | 3895 | 250.8 | 151.1 | 115.1 | 35.1 | 15.7 | 31.1 | 202.1 | 0.047 | 4.51 | 4.55 | 409.9 | 170.6 | 14.3 | 14.5 |  |  |  | 151.1
23.7833 | 3896 | 252 | 151.1 | 115 | 35.3 | 15.7 | 28.9 | 200 | 0.067 | 4.46 | 4.56 | 410.3 | 170.4 | 14.4 | 14.5 |  |  |  | 151.1
23.7917 | 3901 | 250.9 | 151 | 114.9 | 35.1 | 15.8 | 28.6 | 196.7 | 0.03 | 4.53 | 4.54 | 409.8 | 169.4 | 14.3 | 14.5 |  |  |  | 151
23.8 | 3900 | 250.6 | 151 | 114.9 | 35 | 15.7 | 29 | 194.7 | 0.053 | 4.52 | 4.54 | 413.9 | 170 | 14.4 | 14.4 |  |  |  | 151
23.8083 | 3901 | 250.1 | 151 | 115 | 35.1 | 15.8 | 29.6 | 199.6 | 0.058 | 4.52 | 4.52 | 410.6 | 169.8 | 14.4 | 14.6 |  |  |  | 151
23.8167 | 3898 | 249.4 | 151 | 115.1 | 35 | 15.8 | 30.1 | 198.8 | 0.047 | 4.49 | 4.45 | 410.5 | 169.3 | 14.3 | 14.5 |  |  |  | 151
23.825 | 3900 | 250.5 | 151.1 | 115.2 | 34.9 | 15.8 | 30.5 | 197.4 | 0.052 | 4.49 | 4.41 | 410.3 | 169.7 | 14.4 | 14.5 |  |  |  | 151.1
23.8333 | 3897 | 250.2 | 151.1 | 115.1 | 34.9 | 15.8 | 31 | 199.4 | 0.047 | 4.51 | 4.54 | 410.1 | 170 | 14.3 | 14.4 |  |  |  | 151.1
23.8417 | 3902 | 248.5 | 151 | 114.9 | 35 | 15.7 | 31.3 | 195.2 | 0.059 | 4.49 | 4.49 | 409.9 | 169.6 | 14.3 | 14.5 |  |  |  | 151
23.85 | 3899 | 250.8 | 150.9 | 114.8 | 35 | 15.8 | 30.8 | 198.8 | 0.051 | 4.57 | 4.48 | 410.3 | 169.4 | 14.4 | 14.5 |  |  |  | 150.9
23.8583 | 3899 | 250.6 | 150.9 | 115 | 35 | 15.7 | 28.8 | 201.9 | 0.051 | 4.52 | 4.5 | 409.8 | 169.6 | 14.3 | 14.5 |  |  |  | 150.9
23.8667 | 3901 | 249.5 | 150.9 | 115.1 | 35 | 15.7 | 28.7 | 198.4 | 0.049 | 4.59 | 4.59 | 408.8 | 169.8 | 14.4 | 14.6 |  |  |  | 150.9
23.875 | 3904 | 248.7 | 150.8 | 115.2 | 35 | 15.7 | 29.2 | 196.6 | 0.054 | 4.45 | 4.54 | 410.4 | 170.1 | 14.3 | 14.5 |  |  |  | 150.8
23.8833 | 3900 | 248.8 | 150.9 | 115.1 | 35 | 15.7 | 29.7 | 200.1 | 0.04 | 4.51 | 4.47 | 410.7 | 170 | 14.3 | 14.4 |  |  |  | 150.9
23.8917 | 3901 | 249.8 | 150.8 | 114.9 | 35.1 | 15.7 | 30.2 | 200.1 | 0.054 | 4.5 | 4.51 | 409.7 | 170.3 | 14.2 | 14.5 |  |  |  | 150.8
23.9 | 3902 | 248.8 | 150.8 | 114.8 | 35 | 15.8 | 30.7 | 197.9 | 0.04 | 4.54 | 4.51 | 410.3 | 170.5 | 14.3 | 14.5 |  |  |  | 150.8
23.9083 | 3900 | 248.5 | 150.8 | 115 | 35 | 15.7 | 31.1 | 202.4 | 0.048 | 4.55 | 4.45 | 410.4 | 169.9 | 14.2 | 14.5 |  |  |  | 150.8
23.9167 | 3901 | 250.4 | 150.9 | 115.1 | 34.9 | 15.8 | 31.4 | 199.3 | 0.045 | 4.51 | 4.51 | 410.5 | 169 | 14.2 | 14.5 |  |  |  | 150.9
23.925 | 3902 | 249.1 | 151 | 115.2 | 34.9 | 15.7 | 29.8 | 200 | 0.075 | 4.48 | 4.55 | 410.1 | 169.4 | 14.3 | 14.5 |  |  |  | 151
23.9333 | 3901 | 251.5 | 151 | 115.1 | 35 | 15.7 | 28.6 | 202.6 | 0.043 | 4.51 | 4.57 | 409.8 | 170.2 | 14.4 | 14.6 |  |  |  | 151
23.9417 | 3898 | 250.5 | 151.1 | 114.9 | 35 | 15.7 | 28.9 | 200.8 | 0.066 | 4.53 | 4.44 | 409.6 | 170.1 | 14.3 | 14.5 |  |  |  | 151.1
23.95 | 3899 | 250.1 | 151.1 | 114.9 | 35 | 15.7 | 29.4 | 199.2 | 0.069 | 4.49 | 4.52 | 409.7 | 170.1 | 14.3 | 14.4 |  |  |  | 151.1
23.9583 | 3900 | 250 | 151.1 | 114.9 | 35 | 15.7 | 29.9 | 201.6 | 0.099 | 4.52 | 4.53 | 409.6 | 170.3 | 14.4 | 14.5 |  |  |  | 151.1
23.9667 | 3899 | 250.7 | 151.2 | 115 | 35 | 15.8 | 30.3 | 198.9 | 0.05 | 4.54 | 4.47 | 410.1 | 170.3 | 14.4 | 14.5 |  |  |  | 151.2
23.975 | 3896 | 253 | 151.2 | 115.2 | 35 | 15.8 | 30.8 | 199.5 | 0.052 | 4.7 | 4.51 | 410.5 | 170.3 | 14.3 | 14.4 |  |  |  | 151.2
23.9833 | 3900 | 249.8 | 151.2 | 115.1 | 35 | 15.8 | 31.1 | 203.6 | 0.041 | 4.52 | 4.57 | 410.1 | 169.7 | 14.4 | 14.5 |  |  |  | 151.2
23.9917 | 3898 | 250.6 | 151.2 | 115 | 35 | 15.8 | 31.3 | 199.5 | 0.053 | 4.5 | 4.56 | 410.3 | 170.1 | 14.4 | 14.4 |  |  |  | 151.2
24 | 3899 | 249.1 | 151.1 | 114.9 | 35 | 15.8 | 29.8 | 200.1 | 0.042 | 4.49 | 4.46 | 410.5 | 169.7 | 14.4 | 14.5 |  |  |  | 151.1
24.0083 | 3898 | 251.9 | 151 | 114.8 | 35 | 15.9 | 28.6 | 200.7 | 0.032 | 4.56 | 4.51 | 410.4 | 170.5 | 14.3 | 14.5 |  |  |  | 151
24.0167 | 3899 | 251.7 | 150.9 | 115.1 | 35 | 15.9 | 28.9 | 202.2 | 0.041 | 4.51 | 4.56 | 411.5 | 169.5 | 14.3 | 14.5 |  |  |  | 150.9
24.025 | 3904 | 247.8 | 150.8 | 115.1 | 34.9 | 15.8 | 29.3 | 200.9 | 0.053 | 4.58 | 4.44 | 410.9 | 170.3 | 14.3 | 14.5 |  |  |  | 150.8
24.0333 | 3901 | 251.4 | 150.9 | 115.2 | 34.9 | 15.8 | 29.8 | 198.9 | 0.054 | 4.5 | 4.5 | 411.1 | 169.6 | 14.3 | 14.5 |  |  |  | 150.9
24.0417 | 3899 | 250.7 | 150.8 | 115 | 34.9 | 15.8 | 30.3 | 198.9 | 0.073 | 4.53 | 4.5 | 409 | 170.2 | 14.3 | 14.5 |  |  |  | 150.8
24.05 | 3899 | 249.2 | 150.8 | 114.9 | 35 | 15.8 | 30.7 | 202.7 | 0.048 | 4.52 | 4.47 | 410.1 | 170.4 | 14.3 | 14.6 |  |  |  | 150.8
24.0583 | 3901 | 249.4 | 150.8 | 114.8 | 35 | 15.8 | 31.1 | 204.2 | 0.043 | 4.48 | 4.47 | 409.7 | 170.4 | 14.2 | 14.5 |  |  |  | 150.8
24.0667 | 3897 | 249.7 | 150.8 | 115 | 35 | 15.7 | 31.4 | 198 | 0.041 | 4.54 | 4.47 | 409.3 | 169.7 | 14.4 | 14.6 |  |  |  | 150.8
24.075 | 3903 | 248.9 | 150.9 | 115.2 | 35.1 | 15.7 | 29.9 | 203.1 | 0.054 | 4.51 | 4.53 | 409 | 170.1 | 14.3 | 14.5 |  |  |  | 150.9
24.0833 | 3902 | 250.7 | 151 | 115.1 | 35 | 15.7 | 28.6 | 201.7 | 0.048 | 4.49 | 4.47 | 408.4 | 170.2 | 14.3 | 14.5 |  |  |  | 151
24.0917 | 3903 | 250.1 | 151 | 115 | 35 | 15.7 | 28.8 | 199.9 | 0.04 | 4.44 | 4.54 | 410.3 | 170.3 | 14.3 | 14.6 |  |  |  | 151
24.1 | 3897 | 251.1 | 150.9 | 114.9 | 35 | 15.7 | 29.3 | 204.3 | 0.038 | 4.59 | 4.52 | 410.1 | 170.3 | 14.3 | 14.4 |  |  |  | 150.9
24.1083 | 3900 | 250.9 | 151 | 114.9 | 35 | 15.7 | 29.8 | 199.8 | 0.065 | 4.52 | 4.56 | 409.9 | 170.2 | 14.3 | 14.5 |  |  |  | 151
24.1167 | 3898 | 250.9 | 151.1 | 115 | 35 | 15.7 | 30.3 | 197.8 | 0.052 | 4.46 | 4.49 | 409.7 | 170.3 | 14.3 | 14.5 |  |  |  | 151.1
24.125 | 3897 | 250.2 | 151.1 | 115.1 | 35 | 15.7 | 30.7 | 201.7 | 0.066 | 4.5 | 4.5 | 409.6 | 170 | 14.4 | 14.6 |  |  |  | 151.1
24.1333 | 3899 | 251 | 151.2 | 115.2 | 35 | 15.7 | 31 | 201.3 | 0.053 | 4.46 | 4.48 | 410.1 | 170.1 | 14.3 | 14.4 |  |  |  | 151.2
24.1417 | 3898 | 250 | 151.1 | 115 | 35 | 15.7 | 31.4 | 197.6 | 0.044 | 4.5 | 4.48 | 411.3 | 170 | 14.3 | 14.5 |  |  |  | 151.1
24.15 | 3901 | 248.1 | 151.2 | 115 | 35 | 15.7 | 30.5 | 199.3 | 0.061 | 4.52 | 4.44 | 410.4 | 170 | 14.3 | 14.4 |  |  |  | 151.2
24.1583 | 3903 | 249.6 | 151.1 | 114.9 | 35.1 | 15.7 | 28.5 | 202.6 | 0.052 | 4.5 | 4.54 | 410.4 | 170.1 | 14.3 | 14.4 |  |  |  | 151.1
24.1667 | 3901 | 248.8 | 151.1 | 114.9 | 35.1 | 15.7 | 28.5 | 201.8 | 0.048 | 4.53 | 4.47 | 410.1 | 170.2 | 14.3 | 14.5 |  |  |  | 151.1
24.175 | 3900 | 251.8 | 151.1 | 115.1 | 35 | 15.7 | 28.9 | 199.7 | 0.05 | 4.53 | 4.47 | 410.6 | 169.5 | 14.3 | 14.4 |  |  |  | 151.1
24.1833 | 3901 | 250.6 | 151.1 | 115.2 | 35 | 15.7 | 29.5 | 198.9 | 0.058 | 4.52 | 4.52 | 411.2 | 169.8 | 14.2 | 14.4 |  |  |  | 151.1
24.1917 | 3902 | 246.7 | 151 | 115.1 | 35 | 15.7 | 29.9 | 202.9 | 0.053 | 4.48 | 4.46 | 410.4 | 169.7 | 14.4 | 14.5 |  |  |  | 151
24.2 | 3898 | 252.8 | 151 | 115 | 34.9 | 15.7 | 30.3 | 198.5 | 0.04 | 4.48 | 4.6 | 410.8 | 169.8 | 14.3 | 14.5 |  |  |  | 151
24.2083 | 3901 | 250.7 | 150.9 | 114.8 | 35 | 15.8 | 30.7 | 201.4 | 0.069 | 4.47 | 4.44 | 410.7 | 169.9 | 14.3 | 14.4 |  |  |  | 150.9
24.2167 | 3901 | 248.5 | 150.8 | 114.9 | 35 | 15.8 | 31 | 195.8 | 0.071 | 4.56 | 4.53 | 410.6 | 170.5 | 14.3 | 14.5 |  |  |  | 150.8
24.225 | 3899 | 252 | 150.8 | 115.1 | 35.1 | 15.7 | 31.4 | 200.1 | 0.051 | 4.52 | 4.55 | 410.2 | 170.1 | 14.3 | 14.5 |  |  |  | 150.8
24.2333 | 3899 | 249.7 | 150.8 | 115.2 | 35 | 15.8 | 30.4 | 199.5 | 0.058 | 4.47 | 4.52 | 409.5 | 169.5 | 14.3 | 14.5 |  |  |  | 150.8
24.2417 | 3897 | 251.4 | 150.8 | 115.1 | 35 | 15.8 | 28.5 | 203.2 | 0.06 | 4.52 | 4.51 | 410.1 | 169.5 | 14.3 | 14.5 |  |  |  | 150.8
24.25 | 3902 | 247.1 | 150.8 | 114.9 | 35 | 15.7 | 28.6 | 201.5 | 0.051 | 4.48 | 4.44 | 409.9 | 170 | 14.3 | 14.6 |  |  |  | 150.8
24.2583 | 3906 | 250.5 | 150.8 | 114.8 | 35 | 15.7 | 29.1 | 199.3 | 0.04 | 4.45 | 4.49 | 409.2 | 170.2 | 14.3 | 14.4 |  |  |  | 150.8
24.2667 | 3898 | 251.3 | 150.9 | 115 | 35 | 15.7 | 29.5 | 199 | 0.059 | 4.51 | 4.47 | 409.1 | 170.1 | 14.3 | 14.5 |  |  |  | 150.9
24.275 | 3902 | 250.7 | 151 | 115.1 | 35 | 15.7 | 30 | 198.5 | 0.05 | 4.54 | 4.52 | 409.8 | 170.1 | 14.3 | 14.4 |  |  |  | 151
24.2833 | 3902 | 250.2 | 151 | 115.2 | 35 | 15.7 | 30.4 | 199.6 | 0.046 | 4.54 | 4.49 | 409.7 | 169.3 | 14.3 | 14.5 |  |  |  | 151
24.2917 | 3901 | 247 | 151.1 | 115 | 35 | 15.7 | 30.7 | 198.7 | 0.051 | 4.54 | 4.43 | 409.4 | 170.2 | 14.3 | 14.6 |  |  |  | 151.1
24.3 | 3898 | 248.6 | 151.1 | 114.9 | 35 | 15.7 | 31.1 | 201.8 | 0.056 | 4.53 | 4.49 | 409.8 | 170.3 | 14.4 | 14.5 |  |  |  | 151.1
24.3083 | 3893 | 251.9 | 151.1 | 114.8 | 35 | 15.7 | 31.4 | 202.3 | 0.043 | 4.5 | 4.48 | 408.8 | 170.7 | 14.4 | 14.5 |  |  |  | 151.1
24.3167 | 3898 | 251.6 | 151.1 | 115 | 34.9 | 15.7 | 29.9 | 197.4 | 0.048 | 4.47 | 4.51 | 410.2 | 169.8 | 14.4 | 14.6 |  |  |  | 151.1
24.325 | 3900 | 249.1 | 151.2 | 115.1 | 35 | 15.7 | 28.4 | 198 | 0.036 | 4.44 | 4.49 | 409.9 | 169.7 | 14.4 | 14.5 |  |  |  | 151.2
24.3333 | 3902 | 248.9 | 151.2 | 115.1 | 35 | 15.7 | 28.7 | 198.8 | 0.041 | 4.51 | 4.47 | 411.4 | 169.9 | 14.4 | 14.5 |  |  |  | 151.2
24.3417 | 3899 | 251.8 | 151.2 | 115 | 35 | 15.8 | 29.2 | 199.7 | 0.06 | 4.53 | 4.52 | 410.9 | 169.4 | 14.3 | 14.4 |  |  |  | 151.2
24.35 | 3902 | 248.3 | 151.2 | 114.9 | 35 | 15.8 | 29.6 | 198.8 | 0.05 | 4.48 | 4.43 | 410.4 | 169.8 | 14.4 | 14.6 |  |  |  | 151.2
24.3583 | 3901 | 251.1 | 151.1 | 114.9 | 35 | 15.8 | 30.1 | 199.9 | 0.036 | 4.53 | 4.52 | 410.9 | 170 | 14.3 | 14.4 |  |  |  | 151.1
24.3667 | 3897 | 251.5 | 151 | 114.9 | 35.1 | 15.7 | 30.4 | 199.9 | 0.066 | 4.65 | 4.52 | 407.7 | 170 | 14.4 | 14.5 |  |  |  | 151
24.375 | 3901 | 251 | 150.9 | 115 | 34.9 | 15.8 | 30.7 | 203.6 | 0.041 | 4.5 | 4.47 | 410.8 | 170.5 | 14.3 | 14.5 |  |  |  | 150.9
24.3833 | 3902 | 247.3 | 150.9 | 115.2 | 35 | 15.8 | 31 | 202.1 | 0.065 | 4.49 | 4.45 | 409.5 | 170.7 | 14.3 | 14.5 |  |  |  | 150.9
24.3917 | 3905 | 248.2 | 150.8 | 115.1 | 35 | 15.8 | 31.3 | 199.2 | 0.053 | 4.48 | 4.47 | 410.2 | 170.5 | 14.3 | 14.4 |  |  |  | 150.8
24.4 | 3901 | 251.7 | 150.9 | 115 | 35.1 | 15.8 | 30.4 | 200 | 0.035 | 4.63 | 4.52 | 409.6 | 170.3 | 14.2 | 14.5 |  |  |  | 150.9
24.4083 | 3901 | 249.5 | 150.8 | 114.9 | 35.1 | 15.8 | 28.6 | 198 | 0.054 | 4.5 | 4.52 | 410.5 | 169.5 | 14.3 | 14.4 |  |  |  | 150.8
24.4167 | 3899 | 249 | 150.8 | 114.9 | 35 | 15.8 | 28.6 | 195.7 | 0.029 | 4.52 | 4.53 | 410.1 | 168.9 | 14.4 | 14.5 |  |  |  | 150.8
24.425 | 3899 | 251.1 | 150.8 | 115 | 35 | 15.8 | 29.1 | 203.5 | 0.073 | 4.5 | 4.49 | 410.1 | 170.6 | 14.3 | 14.6 |  |  |  | 150.8
24.4333 | 3899 | 248.5 | 150.9 | 115.1 | 34.7 | 15.8 | 29.5 | 199.4 | 0.069 | 4.45 | 4.45 | 410.8 | 168.9 | 14.4 | 14.5 |  |  |  | 150.9
24.4417 | 3898 | 250.1 | 151.1 | 115.1 | 35 | 15.7 | 30 | 198.9 | 0.056 | 4.5 | 4.51 | 410.1 | 170.4 | 14.3 | 14.5 |  |  |  | 151.1
24.45 | 3896 | 253 | 151.1 | 115 | 35 | 15.7 | 30.4 | 202.1 | 0.043 | 4.47 | 4.56 | 409.2 | 169.8 | 14.3 | 14.5 |  |  |  | 151.1
24.4583 | 3901 | 249.9 | 151.1 | 114.9 | 35 | 15.7 | 30.8 | 196.7 | 0.036 | 4.47 | 4.48 | 410.6 | 170.2 | 14.4 | 14.6 |  |  |  | 151.1
24.4667 | 3899 | 250.1 | 151.1 | 114.9 | 35 | 15.7 | 31.1 | 197.6 | 0.061 | 4.51 | 4.53 | 411 | 169.7 | 14.4 | 14.5 |  |  |  | 151.1
24.475 | 3901 | 249.8 | 151.2 | 114.9 | 35 | 15.7 | 31.4 | 201.9 | 0.057 | 4.53 | 4.6 | 410 | 170.3 | 14.3 | 14.5 |  |  |  | 151.2
24.4833 | 3899 | 250.4 | 151.1 | 115.1 | 35 | 15.7 | 30.2 | 202.3 | 0.053 | 4.55 | 4.54 | 409.7 | 169.7 | 14.4 | 14.4 |  |  |  | 151.1
24.4917 | 3902 | 248.2 | 151.2 | 115.1 | 35 | 15.7 | 28.5 | 199.9 | 0.017 | 4.55 | 4.5 | 410.7 | 169.7 | 14.4 | 14.5 |  |  |  | 151.2
24.5 | 3903 | 245.9 | 151.2 | 115.1 | 34.9 | 15.8 | 28.7 | 198.8 | 0.049 | 4.56 | 4.51 | 412.1 | 169.1 | 14.4 | 14.5 |  |  |  | 151.2
24.5083 | 3901 | 250 | 151.1 | 114.9 | 35 | 15.8 | 29.1 | 201.4 | 0.073 | 4.52 | 4.51 | 410.1 | 170.2 | 14.4 | 14.5 |  |  |  | 151.1
24.5167 | 3899 | 252.4 | 151 | 114.9 | 35 | 15.8 | 29.5 | 201.4 | 0.053 | 4.68 | 4.56 | 410.2 | 169.7 | 14.3 | 14.4 |  |  |  | 151
24.525 | 3901 | 249.6 | 151 | 114.9 | 35 | 15.8 | 30.1 | 197.4 | 0.055 | 4.5 | 4.53 | 410.4 | 169.8 | 14.2 | 14.3 |  |  |  | 151
24.5333 | 3900 | 249.5 | 150.9 | 115.1 | 35.1 | 15.8 | 30.5 | 201.8 | 0.019 | 4.49 | 4.43 | 410.1 | 169.5 | 14.3 | 14.5 |  |  |  | 150.9
24.5417 | 3902 | 250.1 | 151 | 115.2 | 35 | 15.8 | 30.8 | 200.1 | 0.024 | 4.44 | 4.46 | 410.2 | 170 | 14.3 | 14.4 |  |  |  | 151
24.55 | 3901 | 249.4 | 150.9 | 115.1 | 34.9 | 15.8 | 31.1 | 197.6 | 0.074 | 4.55 | 4.53 | 410 | 170.7 | 14.3 | 14.5 |  |  |  | 150.9
24.5583 | 3901 | 251.9 | 151 | 114.9 | 35 | 15.8 | 31.3 | 195.6 | 0.056 | 4.52 | 4.52 | 410.4 | 169.3 | 14.4 | 14.6 |  |  |  | 151
24.5667 | 3900 | 250.6 | 150.9 | 114.8 | 35 | 15.8 | 30.1 | 198.3 | 0.045 | 4.48 | 4.49 | 409.5 | 169.6 | 14.3 | 14.5 |  |  |  | 150.9
24.575 | 3899 | 249.9 | 150.9 | 114.9 | 34.9 | 15.7 | 28.6 | 200.3 | 0.037 | 4.53 | 4.5 | 410.4 | 170.5 | 14.2 | 14.4 |  |  |  | 150.9
24.5833 | 3899 | 250.7 | 150.9 | 115.1 | 35 | 15.7 | 28.7 | 202.7 | 0.049 | 4.44 | 4.49 | 410.1 | 169.7 | 14.3 | 14.5 |  |  |  | 150.9
24.5917 | 3899 | 249.4 | 150.9 | 115.2 | 35 | 15.7 | 29.2 | 199.5 | 0.044 | 4.47 | 4.52 | 410.6 | 169.4 | 14.3 | 14.6 |  |  |  | 150.9
24.6 | 3897 | 250.3 | 150.9 | 115 | 35 | 15.7 | 29.6 | 201.5 | 0.043 | 4.52 | 4.52 | 409.6 | 170.6 | 14.3 | 14.5 |  |  |  | 150.9
24.6083 | 3902 | 248.2 | 150.9 | 114.9 | 34.9 | 15.7 | 30 | 201 | 0.055 | 4.45 | 4.52 | 410.2 | 169.8 | 14.3 | 14.6 |  |  |  | 150.9
24.6167 | 3903 | 248.2 | 150.9 | 114.9 | 34.9 | 15.8 | 30.4 | 198.4 | 0.042 | 4.49 | 4.49 | 409.8 | 170.5 | 14.3 | 14.4 |  |  |  | 150.9
24.625 | 3893 | 250.3 | 150.9 | 115.1 | 35 | 15.8 | 30.8 | 199.5 | 0.051 | 4.49 | 4.49 | 409.6 | 170.4 | 14.3 | 14.6 |  |  |  | 150.9
24.6333 | 3901 | 249 | 150.9 | 115.1 | 35.1 | 15.8 | 30.9 | 197.4 | 0.028 | 4.5 | 4.49 | 409 | 169.7 | 14.4 | 14.5 |  |  |  | 150.9
24.6417 | 3898 | 249.9 | 151 | 115.1 | 35.1 | 15.8 | 31.3 | 198.4 | 0.036 | 4.46 | 4.52 | 410 | 169.5 | 14.4 | 14.5 |  |  |  | 151
24.65 | 3903 | 251.5 | 151 | 115 | 35 | 15.8 | 30.6 | 202.5 | 0.065 | 4.52 | 4.54 | 410.2 | 170.1 | 14.2 | 14.5 |  |  |  | 151
24.6583 | 3903 | 247.7 | 151 | 114.8 | 35.1 | 15.8 | 28.9 | 203.5 | 0.036 | 4.56 | 4.53 | 409.5 | 170 | 14.4 | 14.6 |  |  |  | 151
24.6667 | 3899 | 250.4 | 151 | 115 | 35 | 15.8 | 28.8 | 200.5 | 0.051 | 4.48 | 4.56 | 410.7 | 169.8 | 14.3 | 14.5 |  |  |  | 151
24.675 | 3901 | 249.9 | 151 | 115.1 | 35 | 15.8 | 29.2 | 198 | 0.047 | 4.51 | 4.59 | 410.5 | 169.5 | 14.3 | 14.5 |  |  |  | 151
24.6833 | 3904 | 247.3 | 151.1 | 115.2 | 35 | 15.8 | 29.7 | 198.7 | 0.05 | 4.54 | 4.45 | 410.1 | 169.8 | 14.4 | 14.5 |  |  |  | 151.1
24.6917 | 3895 | 251.7 | 151.1 | 115.1 | 35 | 15.8 | 30 | 199.7 | 0.045 | 4.5 | 4.47 | 410.6 | 169.8 | 14.3 | 14.5 |  |  |  | 151.1
24.7 | 3898 | 250 | 151.1 | 114.9 | 35.1 | 15.8 | 30.4 | 197.1 | 0.03 | 4.54 | 4.51 | 408.9 | 169.7 | 14.4 | 14.4 |  |  |  | 151.1
24.7083 | 3902 | 250 | 151.1 | 114.8 | 35 | 15.8 | 30.7 | 199.7 | 0.034 | 4.48 | 4.48 | 411.4 | 170 | 14.3 | 14.5 |  |  |  | 151.1
24.7167 | 3897 | 251.8 | 151.1 | 114.9 | 35 | 15.7 | 31.1 | 204.2 | 0.056 | 4.49 | 4.51 | 410.3 | 170.3 | 14.3 | 14.4 |  |  |  | 151.1
24.725 | 3902 | 249.7 | 151 | 115.1 | 35 | 15.7 | 31.2 | 201.1 | 0.039 | 4.51 | 4.52 | 411 | 170.3 | 14.4 | 14.4 |  |  |  | 151
24.7333 | 3902 | 249.3 | 151.1 | 115.2 | 34.9 | 15.7 | 29.9 | 199.9 | 0.036 | 4.52 | 4.46 | 410.3 | 170.2 | 14.3 | 14.5 |  |  |  | 151.1
24.7417 | 3899 | 249.7 | 151.1 | 115.1 | 34.9 | 15.7 | 28.7 | 199.8 | 0.048 | 4.48 | 4.51 | 410.4 | 169.7 | 14.3 | 14.4 |  |  |  | 151.1
24.75 | 3898 | 251.4 | 151.1 | 114.9 | 34.9 | 15.7 | 29 | 202.1 | 0.046 | 4.56 | 4.54 | 410.1 | 170.1 | 14.4 | 14.6 |  |  |  | 151.1
24.7583 | 3900 | 249 | 151.1 | 114.8 | 35.1 | 15.7 | 29.4 | 202.6 | 0.052 | 4.45 | 4.46 | 410.4 | 169.7 | 14.4 | 14.5 |  |  |  | 151.1
24.7667 | 3907 | 249.7 | 150.9 | 115 | 35 | 15.7 | 29.8 | 199.6 | 0.035 | 4.5 | 4.5 | 410.3 | 170 | 14.3 | 14.4 |  |  |  | 150.9
24.775 | 3901 | 250 | 150.9 | 115.1 | 35 | 15.8 | 30.2 | 198.4 | 0.071 | 4.47 | 4.44 | 409.9 | 169.9 | 14.2 | 14.5 |  |  |  | 150.9
24.7833 | 3900 | 250 | 150.9 | 115.2 | 35 | 15.8 | 30.5 | 198.4 | 0.045 | 4.48 | 4.58 | 411.4 | 169.8 | 14.4 | 14.5 |  |  |  | 150.9
24.7917 | 3901 | 248.6 | 150.9 | 115 | 35 | 15.8 | 30.8 | 202.2 | 0.045 | 4.5 | 4.48 | 410.4 | 170.3 | 14.3 | 14.4 |  |  |  | 150.9
24.8 | 3903 | 248.6 | 150.9 | 114.8 | 35 | 15.7 | 31.1 | 199.5 | 0.045 | 4.46 | 4.48 | 410.4 | 170 | 14.3 | 14.4 |  |  |  | 150.9
24.8083 | 3899 | 250.4 | 150.8 | 114.9 | 35 | 15.7 | 30.9 | 199.6 | 0.049 | 4.52 | 4.47 | 410.7 | 169.6 | 14.3 | 14.5 |  |  |  | 150.8
24.8167 | 3899 | 247.8 | 150.8 | 115.1 | 35 | 15.7 | 29.1 | 200.3 | 0.063 | 4.5 | 4.43 | 410.6 | 170.1 | 14.4 | 14.4 |  |  |  | 150.8
24.825 | 3903 | 248.6 | 150.9 | 115.1 | 34.9 | 15.7 | 28.7 | 196.7 | 0.058 | 4.5 | 4.52 | 409.9 | 169.8 | 14.3 | 14.5 |  |  |  | 150.9
24.8333 | 3899 | 250.8 | 150.9 | 115.1 | 34.9 | 15.7 | 29 | 197 | 0.065 | 4.53 | 4.5 | 409.8 | 169.8 | 14.3 | 14.5 |  |  |  | 150.9
24.8417 | 3895 | 252.2 | 150.9 | 114.9 | 34.9 | 15.8 | 29.4 | 197.5 | 0.044 | 4.52 | 4.52 | 410.2 | 170.6 | 14.4 | 14.5 |  |  |  | 150.9
24.85 | 3903 | 249.1 | 150.9 | 114.9 | 35 | 15.8 | 29.8 | 199.5 | 0.045 | 4.48 | 4.49 | 410.2 | 169.9 | 14.2 | 14.5 |  |  |  | 150.9
24.8583 | 3902 | 251 | 150.9 | 114.9 | 35.2 | 15.8 | 30.1 | 199 | 0.068 | 4.48 | 4.59 | 409 | 170.1 | 14.4 | 14.5 |  |  |  | 150.9
24.8667 | 3897 | 251 | 151 | 115 | 35 | 15.8 | 30.5 | 200.5 | 0.045 | 4.51 | 4.52 | 410.6 | 169.9 | 14.4 | 14.3 |  |  |  | 151
24.875 | 3902 | 251.7 | 150.9 | 115.1 | 35 | 15.8 | 30.8 | 197.1 | 0.061 | 4.54 | 4.56 | 410.5 | 169.7 | 14.3 | 14.3 |  |  |  | 150.9
24.8833 | 3899 | 250.5 | 151.1 | 115.1 | 35 | 15.8 | 31 | 200.7 | 0.05 | 4.52 | 4.47 | 410.2 | 169.5 | 14.4 | 14.5 |  |  |  | 151.1
24.8917 | 3896 | 251.4 | 151.1 | 115 | 35 | 15.8 | 31.2 | 200.8 | 0.058 | 4.52 | 4.48 | 410.2 | 170.1 | 14.4 | 14.4 |  |  |  | 151.1
24.9 | 3908 | 249.9 | 151 | 114.8 | 35 | 15.8 | 29.7 | 201.6 | 0.061 | 4.59 | 4.52 | 412.2 | 169.8 | 14.3 | 14.5 |  |  |  | 151
24.9083 | 3902 | 250.9 | 151 | 114.8 | 35.1 | 15.8 | 28.6 | 200.6 | 0.066 | 4.48 | 4.55 | 410.3 | 169.8 | 14.3 | 14.5 |  |  |  | 151
24.9167 | 3899 | 249.4 | 151.1 | 115 | 35 | 15.8 | 28.9 | 200 | 0.046 | 4.47 | 4.52 | 409.3 | 169.7 | 14.5 | 14.6 |  |  |  | 151.1
24.925 | 3905 | 251.5 | 151.2 | 115.1 | 35 | 15.7 | 29.3 | 195.3 | 0.044 | 4.44 | 4.55 | 409.9 | 169.7 | 14.4 | 14.5 |  |  |  | 151.2
24.9333 | 3899 | 248.6 | 151.1 | 115.1 | 35 | 15.8 | 29.7 | 197.9 | 0.033 | 4.49 | 4.44 | 410.3 | 170.5 | 14.4 | 14.6 |  |  |  | 151.1
24.9417 | 3898 | 248.8 | 151.2 | 115 | 35 | 15.7 | 30.1 | 199.9 | 0.038 | 4.51 | 4.47 | 410.6 | 169.9 | 14.2 | 14.4 |  |  |  | 151.2
24.95 | 3900 | 249.9 | 151.2 | 114.9 | 35 | 15.8 | 30.3 | 199.7 | 0.043 | 4.55 | 4.59 | 410.3 | 170.1 | 14.5 | 14.5 |  |  |  | 151.2
24.9583 | 3900 | 251.1 | 151.1 | 114.8 | 35 | 15.7 | 30.6 | 200.2 | 0.065 | 4.51 | 4.57 | 410 | 169.9 | 14.3 | 14.5 |  |  |  | 151.1
24.9667 | 3900 | 249.5 | 151 | 115 | 35 | 15.7 | 30.9 | 200.5 | 0.026 | 4.52 | 4.44 | 410.3 | 170.1 | 14.3 | 14.5 |  |  |  | 151
24.975 | 3897 | 250.6 | 151 | 115.1 | 35 | 15.7 | 31.1 | 201.3 | 0.067 | 4.51 | 4.45 | 410.3 | 170 | 14.3 | 14.6 |  |  |  | 151
24.9833 | 3900 | 250.4 | 151 | 115.2 | 35.1 | 15.8 | 30.7 | 198.8 | 0.047 | 4.49 | 4.47 | 410 | 169.7 | 14.4 | 14.5 |  |  |  | 151
24.9917 | 3900 | 248.8 | 150.9 | 115 | 35 | 15.8 | 28.9 | 202.9 | 0.054 | 4.51 | 4.5 | 410.2 | 170 | 14.4 | 14.5 |  |  |  | 150.9
25 | 3898 | 250.1 | 150.8 | 114.8 | 34.9 | 15.8 | 28.6 | 202.9 | 0.068 | 4.48 | 4.46 | 410.8 | 169.9 | 14.3 | 14.4 |  |  |  | 150.8
25.0083 | 3904 | 248.1 | 150.9 | 114.9 | 34.9 | 15.7 | 29 | 198.5 | 0.058 | 4.5 | 4.5 | 410.5 | 170.5 | 14.3 | 14.5 |  |  |  | 150.9
25.0167 | 3903 | 250.7 | 150.8 | 115.1 | 35 | 15.7 | 29.4 | 200.1 | 0.049 | 4.47 | 4.55 | 410.3 | 168.9 | 14.3 | 14.5 |  |  |  | 150.8
25.025 | 3899 | 247.7 | 150.8 | 115.1 | 35 | 15.7 | 29.7 | 198.1 | 0.046 | 4.53 | 4.43 | 411.3 | 170.1 | 14.4 | 14.5 |  |  |  | 150.8
25.0333 | 3901 | 249.3 | 150.8 | 115.1 | 35 | 15.7 | 30.1 | 196.3 | 0.073 | 4.52 | 4.53 | 410 | 170.2 | 14.4 | 14.5 |  |  |  | 150.8
25.0417 | 3898 | 251.2 | 150.9 | 114.9 | 35.1 | 15.7 | 30.4 | 202 | 0.07 | 4.57 | 4.46 | 409.7 | 170.5 | 14.4 | 14.6 |  |  |  | 150.9
25.05 | 3903 | 249 | 150.9 | 114.9 | 35.1 | 15.7 | 30.7 | 200.2 | 0.055 | 4.45 | 4.5 | 410.8 | 170.3 | 14.4 | 14.5 |  |  |  | 150.9
25.0583 | 3902 | 250.8 | 151 | 115 | 35 | 15.8 | 31 | 203 | 0.043 | 4.43 | 4.51 | 410.6 | 170.3 | 14.4 | 14.6 |  |  |  | 151
25.0667 | 3900 | 249.1 | 151 | 115.1 | 35.1 | 15.8 | 31.2 | 200.6 | 0.039 | 4.49 | 4.48 | 409.4 | 170 | 14.3 | 14.5 |  |  |  | 151
25.075 | 3898 | 251.8 | 151.1 | 115.1 | 35 | 15.8 | 30.7 | 195.4 | 0.052 | 4.5 | 4.48 | 409.7 | 169.9 | 14.3 | 14.5 |  |  |  | 151.1
25.0833 | 3899 | 251.1 | 151.1 | 115 | 35 | 15.8 | 28.8 | 206.8 | 0.07 | 4.53 | 4.51 | 410.2 | 170.6 | 14.3 | 14.5 |  |  |  | 151.1
25.0917 | 3900 | 248.9 | 151.1 | 114.9 | 35 | 15.8 | 28.6 | 201.5 | 0.037 | 4.52 | 4.48 | 410.1 | 170 | 14.4 | 14.4 |  |  |  | 151.1
25.1 | 3897 | 249.7 | 151.1 | 114.9 | 35 | 15.8 | 29 | 199.5 | 0.036 | 4.52 | 4.5 | 410.4 | 170.1 | 14.4 | 14.5 |  |  |  | 151.1
25.1083 | 3903 | 248.8 | 151.2 | 115 | 35.2 | 15.8 | 29.5 | 199.4 | 0.043 | 4.57 | 4.53 | 410.7 | 170 | 14.3 | 14.5 |  |  |  | 151.2
25.1167 | 3897 | 251.2 | 151.1 | 115.1 | 35 | 15.8 | 29.9 | 204.2 | 0.082 | 4.54 | 4.49 | 410.2 | 169.7 | 14.4 | 14.4 |  |  |  | 151.1
25.125 | 3888 | 254.1 | 151.1 | 115.1 | 34.9 | 15.8 | 30.1 | 200.7 | 0.058 | 4.48 | 4.49 | 410 | 170.4 | 14.4 | 14.4 |  |  |  | 151.1
25.1333 | 3900 | 248.7 | 151.1 | 115 | 34.9 | 15.8 | 30.4 | 201.8 | 0.067 | 4.47 | 4.44 | 410.2 | 170.6 | 14.3 | 14.5 |  |  |  | 151.1
25.1417 | 3902 | 250.8 | 151.1 | 115 | 35 | 15.8 | 30.7 | 200.7 | 0.056 | 4.48 | 4.56 | 410.3 | 169.9 | 14.4 | 14.4 |  |  |  | 151.1
25.15 | 3907 | 250.4 | 151.2 | 114.9 | 35 | 15.7 | 30.9 | 202.7 | 0.032 | 4.48 | 4.51 | 409.8 | 170 | 14.4 | 14.3 |  |  |  | 151.2
25.1583 | 3902 | 249.1 | 151.1 | 114.9 | 35 | 15.7 | 31.2 | 199.6 | 0.057 | 4.52 | 4.5 | 409.9 | 169.2 | 14.3 | 14.4 |  |  |  | 151.1
25.1667 | 3900 | 249.4 | 151 | 115 | 35.3 | 15.7 | 30.7 | 201.7 | 0.036 | 4.5 | 4.52 | 409.7 | 170.2 | 14.4 | 14.6 |  |  |  | 151
25.175 | 3899 | 249.8 | 151 | 115.1 | 35 | 15.7 | 28.8 | 200.9 | 0.066 | 4.51 | 4.56 | 410.1 | 169.7 | 14.3 | 14.5 |  |  |  | 151
25.1833 | 3902 | 250.4 | 151 | 115.1 | 35 | 15.7 | 28.6 | 199.1 | 0.033 | 4.46 | 4.47 | 410.4 | 169.4 | 14.3 | 14.5 |  |  |  | 151
25.1917 | 3901 | 249.5 | 150.9 | 115 | 35 | 15.7 | 29 | 202.2 | 0.059 | 4.47 | 4.52 | 410.9 | 170.3 | 14.4 | 14.5 |  |  |  | 150.9
25.2 | 3899 | 251.4 | 151 | 114.9 | 34.9 | 15.7 | 29.3 | 201.2 | 0.043 | 4.44 | 4.52 | 408.8 | 170.5 | 14.4 | 14.5 |  |  |  | 151
25.2083 | 3900 | 249.9 | 151 | 114.9 | 35 | 15.7 | 29.8 | 202.2 | 0.047 | 4.52 | 4.52 | 410.5 | 170.2 | 14.3 | 14.5 |  |  |  | 151
25.2167 | 3897 | 251.6 | 150.9 | 115 | 35 | 15.7 | 30 | 200.2 | 0.124 | 4.52 | 4.55 | 410.3 | 169.8 | 14.2 | 14.6 |  |  |  | 150.9
25.225 | 3900 | 247.7 | 150.9 | 115 | 35 | 15.7 | 30.3 | 200.5 | 0.065 | 4.43 | 4.47 | 409.9 | 170.8 | 14.4 | 14.5 |  |  |  | 150.9
25.2333 | 3902 | 250.1 | 151 | 115.1 | 35 | 15.7 | 30.6 | 196.7 | 0.047 | 4.53 | 4.55 | 410.1 | 170.8 | 14.4 | 14.5 |  |  |  | 151
25.2417 | 3901 | 250.8 | 151 | 115.1 | 35 | 15.7 | 30.8 | 200.8 | 0.067 | 4.48 | 4.52 | 410.1 | 170.2 | 14.3 | 14.5 |  |  |  | 151
25.25 | 3898 | 252.7 | 150.9 | 115 | 34.9 | 15.7 | 31.1 | 200.6 | 0.046 | 4.52 | 4.5 | 410.2 | 170 | 14.3 | 14.4 |  |  |  | 150.9
25.2583 | 3897 | 250.4 | 150.9 | 114.9 | 35 | 15.7 | 31.1 | 201.6 | 0.027 | 4.5 | 4.47 | 409.8 | 169.8 | 14.5 | 14.4 |  |  |  | 150.9
25.2667 | 3899 | 249.7 | 150.9 | 114.9 | 35 | 15.7 | 29.4 | 197.3 | 0.051 | 4.51 | 4.43 | 410.7 | 169.9 | 14.3 | 14.5 |  |  |  | 150.9
25.275 | 3901 | 248.1 | 150.9 | 115.1 | 35 | 15.7 | 28.5 | 201.5 | 0.058 | 4.53 | 4.45 | 410.7 | 170.3 | 14.4 | 14.5 |  |  |  | 150.9
25.2833 | 3898 | 248.2 | 150.9 | 115.1 | 35.1 | 15.7 | 28.8 | 201.1 | 0.069 | 4.46 | 4.48 | 410 | 170.7 | 14.3 | 14.5 |  |  |  | 150.9
25.2917 | 3899 | 250.5 | 150.9 | 115 | 35.1 | 15.7 | 29.2 | 199.4 | 0.062 | 4.49 | 4.43 | 409.6 | 170.3 | 14.4 | 14.5 |  |  |  | 150.9
25.3 | 3898 | 248.7 | 150.9 | 114.9 | 35 | 15.7 | 29.6 | 196.1 | 0.053 | 4.51 | 4.51 | 409.2 | 170.6 | 14.4 | 14.5 |  |  |  | 150.9
25.3083 | 3898 | 251.9 | 151 | 114.9 | 35 | 15.8 | 29.9 | 197 | 0.074 | 4.54 | 4.54 | 410.2 | 169.7 | 14.4 | 14.5 |  |  |  | 151
25.3167 | 3900 | 251.7 | 150.9 | 115 | 35.1 | 15.8 | 30.3 | 197.8 | 0.058 | 4.53 | 4.48 | 409.3 | 170 | 14.3 | 14.4 |  |  |  | 150.9
25.325 | 3900 | 250 | 151.1 | 115.1 | 35.1 | 15.8 | 30.5 | 197.4 | 0.041 | 4.48 | 4.55 | 407.7 | 170.1 | 14.3 | 14.6 |  |  |  | 151.1
25.3333 | 3900 | 250.4 | 151 | 115.1 | 35 | 15.8 | 30.9 | 201.6 | 0.069 | 4.5 | 4.45 | 410.2 | 169.2 | 14.2 | 14.4 |  |  |  | 151
25.3417 | 3900 | 248.9 | 151.1 | 115 | 35 | 15.8 | 31.1 | 196.1 | 0.043 | 4.48 | 4.54 | 409.4 | 169.6 | 14.4 | 14.5 |  |  |  | 151.1
25.35 | 3900 | 251.7 | 151.1 | 114.9 | 35 | 15.8 | 31.2 | 195.2 | 0.052 | 4.55 | 4.49 | 409.5 | 170.2 | 14.3 | 14.4 |  |  |  | 151.1
25.3583 | 3899 | 251.9 | 151.1 | 114.9 | 35 | 15.8 | 29.7 | 200.3 | 0.056 | 4.53 | 4.54 | 409.9 | 169.7 | 14.4 | 14.5 |  |  |  | 151.1
25.3667 | 3901 | 249.7 | 151.1 | 115 | 35 | 15.8 | 28.4 | 197.7 | 0.044 | 4.54 | 4.51 | 410.9 | 169.9 | 14.2 | 14.4 |  |  |  | 151.1
25.375 | 3900 | 251.5 | 151.1 | 115.1 | 35 | 15.8 | 28.6 | 200.7 | 0.06 | 4.56 | 4.53 | 410.4 | 169.9 | 14.3 | 14.5 |  |  |  | 151.1
25.3833 | 3897 | 252.6 | 151.1 | 115.1 | 35 | 15.7 | 29 | 201.3 | 0.057 | 4.54 | 4.47 | 410.9 | 170 | 14.2 | 14.4 |  |  |  | 151.1
25.3917 | 3897 | 250.5 | 151.1 | 115.1 | 35 | 15.7 | 29.4 | 197.9 | 0.037 | 4.5 | 4.47 | 409.9 | 169.5 | 14.1 | 14.4 |  |  |  | 151.1
25.4 | 3900 | 250.1 | 151.1 | 115 | 35 | 15.7 | 29.8 | 201 | 0.048 | 4.5 | 4.48 | 410.8 | 170.6 | 14.3 | 14.4 |  |  |  | 151.1
25.4083 | 3901 | 252 | 151.1 | 114.9 | 35 | 15.7 | 30.2 | 198.2 | 0.056 | 4.52 | 4.47 | 409 | 170.1 | 14.2 | 14.5 |  |  |  | 151.1
25.4167 | 3900 | 249.1 | 151 | 115 | 35 | 15.7 | 30.4 | 201.5 | 0.057 | 4.52 | 4.48 | 410.9 | 169.9 | 14.2 | 14.5 |  |  |  | 151
25.425 | 3903 | 248.5 | 150.9 | 115.1 | 34.9 | 15.7 | 30.7 | 199.5 | 0.076 | 4.47 | 4.52 | 410.5 | 169.6 | 14.2 | 14.5 |  |  |  | 150.9
25.4333 | 3903 | 248.3 | 151 | 115.2 | 35 | 15.7 | 31 | 200.2 | 0.055 | 4.51 | 4.45 | 410.1 | 170.2 | 14.3 | 14.4 |  |  |  | 151
25.4417 | 3900 | 250 | 150.9 | 115 | 34.9 | 15.8 | 31.1 | 199.5 | 0.05 | 4.52 | 4.47 | 410.2 | 169.9 | 14.3 | 14.5 |  |  |  | 150.9
25.45 | 3901 | 249 | 151 | 114.9 | 35 | 15.8 | 30.8 | 199.4 | 0.05 | 4.47 | 4.5 | 409.7 | 169.9 | 14.3 | 14.4 |  |  |  | 151
25.4583 | 3899 | 250.5 | 151 | 114.9 | 35 | 15.8 | 28.8 | 200.7 | 0.028 | 4.51 | 4.54 | 410.2 | 169.8 | 14.3 | 14.5 |  |  |  | 151
25.4667 | 3903 | 248.2 | 151 | 115 | 35 | 15.8 | 28.5 | 200.2 | 0.029 | 4.5 | 4.5 | 410.2 | 170.3 | 14.3 | 14.5 |  |  |  | 151
25.475 | 3903 | 248.3 | 151 | 115.1 | 35.1 | 15.8 | 28.7 | 200.9 | 0.034 | 4.47 | 4.48 | 410.2 | 170.1 | 14.3 | 14.4 |  |  |  | 151
25.4833 | 3895 | 251.8 | 151 | 115 | 35 | 15.8 | 29.1 | 197.5 | 0.075 | 4.52 | 4.42 | 410.1 | 169.8 | 14.3 | 14.5 |  |  |  | 151
25.4917 | 3901 | 249.4 | 151 | 115 | 35 | 15.8 | 29.5 | 198.1 | 0.039 | 4.47 | 4.49 | 409.9 | 170 | 14.3 | 14.5 |  |  |  | 151
25.5 | 3896 | 250.6 | 150.9 | 114.9 | 35 | 15.8 | 29.8 | 198.3 | 0.057 | 4.49 | 4.53 | 409.9 | 169.7 | 14.4 | 14.5 |  |  |  | 150.9
25.5083 | 3898 | 251 | 151 | 114.8 | 35 | 15.7 | 30.2 | 203.4 | 0.043 | 4.48 | 4.52 | 409.8 | 170.4 | 14.4 | 14.6 |  |  |  | 151
25.5167 | 3898 | 252.3 | 151 | 115 | 35 | 15.7 | 30.5 | 201.8 | 0.035 | 4.46 | 4.5 | 410 | 169.7 | 14.4 | 14.4 |  |  |  | 151
25.525 | 3896 | 250.5 | 151 | 115.1 | 35 | 15.7 | 30.8 | 204.7 | 0.049 | 4.53 | 4.51 | 409.4 | 169.8 | 14.3 | 14.5 |  |  |  | 151
25.5333 | 3899 | 250.8 | 151 | 115.1 | 35 | 15.7 | 31 | 195.6 | 0.039 | 4.41 | 4.51 | 410.2 | 169.5 | 14.3 | 14.5 |  |  |  | 151
25.5417 | 3899 | 250.1 | 151 | 115 | 35.1 | 15.7 | 31.2 | 200.6 | 0.051 | 4.52 | 4.51 | 409.8 | 170.2 | 14.4 | 14.6 |  |  |  | 151
25.55 | 3899 | 247.6 | 151 | 114.9 | 35 | 15.7 | 30.2 | 204.8 | 0.072 | 4.55 | 4.47 | 409.8 | 170.3 | 14.3 | 14.6 |  |  |  | 151
25.5583 | 3899 | 252.1 | 151 | 114.8 | 35 | 15.7 | 28.6 | 199.6 | 0.035 | 4.53 | 4.54 | 409.8 | 169.8 | 14.3 | 14.6 |  |  |  | 151
25.5667 | 3893 | 250.7 | 151 | 115 | 35 | 15.8 | 28.7 | 199.5 | 0.041 | 4.47 | 4.52 | 409.9 | 170.1 | 14.4 | 14.6 |  |  |  | 151
25.575 | 3896 | 250.1 | 151 | 115.1 | 35.1 | 15.8 | 29.1 | 199.8 | 0.061 | 4.47 | 4.44 | 409.5 | 170 | 14.3 | 14.5 |  |  |  | 151
25.5833 | 3902 | 249.9 | 151 | 115.1 | 35 | 15.8 | 29.5 | 200.3 | 0.049 | 4.49 | 4.44 | 409.9 | 169.4 | 14.4 | 14.5 |  |  |  | 151
25.5917 | 3901 | 250.6 | 151 | 114.9 | 35 | 15.8 | 29.9 | 196.2 | 0.053 | 4.45 | 4.59 | 411.1 | 169.9 | 14.3 | 14.6 |  |  |  | 151
25.6 | 3899 | 249.8 | 151 | 114.9 | 35 | 15.8 | 30.3 | 197.6 | 0.035 | 4.58 | 4.44 | 410 | 169.5 | 14.4 | 14.5 |  |  |  | 151
25.6083 | 3900 | 250.1 | 151 | 114.8 | 34.9 | 15.8 | 30.5 | 198.3 | 0.026 | 4.52 | 4.5 | 409.9 | 170.3 | 14.2 | 14.5 |  |  |  | 151
25.6167 | 3899 | 251.5 | 151 | 115 | 35 | 15.8 | 30.8 | 199.3 | 0.035 | 4.54 | 4.55 | 409.7 | 170.3 | 14.3 | 14.5 |  |  |  | 151
25.625 | 3898 | 250.6 | 151 | 115.1 | 35 | 15.8 | 31.1 | 200.4 | 0.058 | 4.47 | 4.47 | 410 | 170.4 | 14.3 | 14.4 |  |  |  | 151
25.6333 | 3902 | 250.5 | 151 | 115.2 | 35 | 15.8 | 31.2 | 201.2 | 0.066 | 4.52 | 4.5 | 410.1 | 170.5 | 14.3 | 14.5 |  |  |  | 151
25.6417 | 3899 | 251.4 | 151 | 115 | 35.1 | 15.8 | 29.9 | 200.1 | 0.044 | 4.51 | 4.46 | 410.5 | 170 | 14.3 | 14.4 |  |  |  | 151
25.65 | 3903 | 248.9 | 151.1 | 114.9 | 35.1 | 15.8 | 28.6 | 201.2 | 0.046 | 4.5 | 4.5 | 410.9 | 171 | 14.3 | 14.4 |  |  |  | 151.1
25.6583 | 3897 | 252.3 | 151 | 114.8 | 35 | 15.8 | 28.7 | 200.8 | 0.053 | 4.49 | 4.5 | 410 | 170.5 | 14.2 | 14.4 |  |  |  | 151
25.6667 | 3900 | 248.5 | 151 | 115 | 35 | 15.8 | 29.1 | 200.4 | 0.054 | 4.6 | 4.44 | 410.4 | 170.3 | 14.3 | 14.5 |  |  |  | 151
25.675 | 3902 | 249.3 | 151 | 115.1 | 35 | 15.8 | 29.5 | 196.1 | 0.053 | 4.53 | 4.54 | 410.5 | 169.5 | 14.3 | 14.5 |  |  |  | 151
25.6833 | 3902 | 249.1 | 151.1 | 115.2 | 35 | 15.8 | 29.9 | 201.1 | 0.054 | 4.48 | 4.51 | 410.3 | 170.3 | 14.4 | 14.5 |  |  |  | 151.1
25.6917 | 3897 | 251.1 | 151 | 115.1 | 34.9 | 15.8 | 30.3 | 201.2 | 0.026 | 4.47 | 4.5 | 410.3 | 170.2 | 14.3 | 14.4 |  |  |  | 151
25.7 | 3899 | 251.8 | 151 | 114.9 | 35 | 15.8 | 30.6 | 202.2 | 0.053 | 4.56 | 4.54 | 410 | 169.9 | 14.4 | 14.5 |  |  |  | 151
25.7083 | 3903 | 249.5 | 151 | 114.9 | 35 | 15.8 | 30.9 | 198.3 | 0.045 | 4.51 | 4.49 | 409.6 | 170.7 | 14.4 | 14.4 |  |  |  | 151
25.7167 | 3901 | 250 | 151 | 114.9 | 35 | 15.8 | 31 | 197.9 | 0.051 | 4.51 | 4.54 | 409.9 | 170 | 14.4 | 14.6 |  |  |  | 151
25.725 | 3899 | 249.6 | 151 | 115.1 | 35 | 15.8 | 31.1 | 201 | 0.065 | 4.32 | 4.49 | 410.2 | 170.3 | 14.4 | 14.5 |  |  |  | 151
25.7333 | 3899 | 252.1 | 151 | 115.1 | 35 | 15.8 | 30.1 | 199.1 | 0.024 | 4.48 | 4.49 | 409.2 | 169.3 | 14.3 | 14.5 |  |  |  | 151
25.7417 | 3896 | 251.9 | 151 | 115.1 | 35.1 | 15.8 | 28.7 | 199.4 | 0.05 | 4.55 | 4.61 | 409.4 | 169.9 | 14.3 | 14.4 |  |  |  | 151
25.75 | 3901 | 249.4 | 151 | 114.9 | 35 | 15.8 | 28.8 | 198.2 | 0.058 | 4.47 | 4.59 | 409.3 | 170.4 | 14.4 | 14.5 |  |  |  | 151
25.7583 | 3903 | 249.9 | 151 | 114.9 | 35 | 15.8 | 29.2 | 201.4 | 0.056 | 4.54 | 4.54 | 410.1 | 169.7 | 14.3 | 14.5 |  |  |  | 151
25.7667 | 3899 | 250.5 | 151 | 114.9 | 35 | 15.8 | 29.6 | 200.2 | 0.046 | 4.48 | 4.52 | 409.9 | 170.1 | 14.2 | 14.4 |  |  |  | 151
25.775 | 3898 | 249.8 | 151 | 115 | 35 | 15.8 | 29.9 | 204.8 | 0.054 | 4.39 | 4.43 | 410.4 | 170 | 14.3 | 14.5 |  |  |  | 151
25.7833 | 3904 | 248 | 150.9 | 115.1 | 34.9 | 15.8 | 30.1 | 200 | 0.034 | 4.51 | 4.5 | 410.6 | 170.1 | 14.3 | 14.5 |  |  |  | 150.9
25.7917 | 3901 | 251.3 | 151 | 115.2 | 34.9 | 15.8 | 30.4 | 198.3 | 0.055 | 4.47 | 4.5 | 410.7 | 170.4 | 14.2 | 14.4 |  |  |  | 151
25.8 | 3903 | 249.6 | 151 | 114.9 | 35.1 | 15.8 | 30.7 | 199.8 | 0.069 | 4.55 | 4.47 | 410.2 | 170.1 | 14.3 | 14.5 |  |  |  | 151
25.8083 | 3898 | 250.4 | 151 | 114.8 | 35 | 15.8 | 30.9 | 201.2 | 0.029 | 4.53 | 4.48 | 411 | 170.1 | 14.3 | 14.5 |  |  |  | 151
25.8167 | 3903 | 252 | 150.9 | 114.9 | 35.1 | 15.8 | 31.1 | 194.8 | 0.039 | 4.54 | 4.5 | 410.2 | 169.9 | 14.3 | 14.6 |  |  |  | 150.9
25.825 | 3904 | 250.2 | 151 | 115 | 35 | 15.8 | 30.7 | 199.1 | 0.066 | 4.48 | 4.53 | 410.2 | 169.7 | 14.4 | 14.5 |  |  |  | 151
25.8333 | 3898 | 250.1 | 151 | 115.1 | 35 | 15.8 | 29.1 | 199.9 | 0.044 | 4.48 | 4.45 | 409.8 | 170 | 14.3 | 14.5 |  |  |  | 151
25.8417 | 3899 | 249.7 | 151 | 115.1 | 35 | 15.8 | 28.9 | 195.8 | 0.041 | 4.48 | 4.57 | 410.2 | 169.8 | 14.4 | 14.5 |  |  |  | 151
25.85 | 3904 | 249.6 | 151 | 114.9 | 35 | 15.7 | 29.1 | 204.4 | 0.059 | 4.48 | 4.54 | 410.1 | 169.9 | 14.3 | 14.5 |  |  |  | 151
25.8583 | 3897 | 251.5 | 151 | 114.8 | 35 | 15.7 | 29.5 | 202.4 | 0.06 | 4.54 | 4.52 | 410.8 | 169.7 | 14.3 | 14.5 |  |  |  | 151
25.8667 | 3903 | 251 | 150.9 | 115 | 35 | 15.7 | 29.9 | 204.4 | 0.028 | 4.63 | 4.56 | 410.5 | 170.4 | 14.3 | 14.4 |  |  |  | 150.9
25.875 | 3901 | 249.6 | 151 | 115.1 | 35 | 15.7 | 30.1 | 200.3 | 0.056 | 4.48 | 4.52 | 409.5 | 169.8 | 14.2 | 14.5 |  |  |  | 151
25.8833 | 3902 | 248.3 | 151 | 115.1 | 35 | 15.7 | 30.5 | 202.3 | 0.068 | 4.46 | 4.45 | 410.7 | 169.7 | 14.3 | 14.5 |  |  |  | 151
25.8917 | 3901 | 247.8 | 151 | 115 | 35.1 | 15.7 | 30.9 | 199.6 | 0.074 | 4.55 | 4.46 | 410 | 169.1 | 14.4 | 14.3 |  |  |  | 151
25.9 | 3897 | 249.2 | 151 | 114.9 | 35 | 15.7 | 31.1 | 197.7 | 0.048 | 4.48 | 4.55 | 410.5 | 170 | 14.4 | 14.5 |  |  |  | 151
25.9083 | 3903 | 248.7 | 151 | 114.9 | 35.1 | 15.7 | 30.8 | 198.4 | 0.071 | 4.44 | 4.48 | 410 | 170 | 14.4 | 14.4 |  |  |  | 151
25.9167 | 3900 | 251.4 | 151 | 115 | 35 | 15.7 | 29.2 | 197.5 | 0.03 | 4.44 | 4.51 | 409.6 | 170.1 | 14.3 | 14.4 |  |  |  | 151
25.925 | 3899 | 250.6 | 151 | 115.1 | 35 | 15.7 | 28.7 | 204.1 | 0.063 | 4.45 | 4.5 | 411 | 169.7 | 14.3 | 14.5 |  |  |  | 151
25.9333 | 3900 | 251.2 | 151 | 115.2 | 35.1 | 15.8 | 29 | 201.1 | 0.038 | 4.69 | 4.55 | 409.9 | 169.6 | 14.3 | 14.5 |  |  |  | 151
25.9417 | 3901 | 248.8 | 151 | 115 | 35 | 15.8 | 29.2 | 195.5 | 0.051 | 4.52 | 4.51 | 410.8 | 169.8 | 14.3 | 14.5 |  |  |  | 151
25.95 | 3900 | 250.6 | 151 | 114.8 | 35 | 15.8 | 29.6 | 198.4 | 0.031 | 4.5 | 4.46 | 410.5 | 169.7 | 14.3 | 14.4 |  |  |  | 151
25.9583 | 3901 | 249.9 | 150.9 | 114.8 | 35 | 15.8 | 29.9 | 201.8 | 0.049 | 4.51 | 4.53 | 410 | 170.1 | 14.2 | 14.4 |  |  |  | 150.9
25.9667 | 3898 | 249.6 | 151 | 115 | 35 | 15.8 | 30.2 | 201 | 0.058 | 4.41 | 4.47 | 411 | 169.3 | 14.3 | 14.5 |  |  |  | 151
25.975 | 3897 | 250.6 | 151.1 | 115.1 | 35 | 15.8 | 30.5 | 200.5 | 0.05 | 4.56 | 4.5 | 410.3 | 170.6 | 14.3 | 14.5 |  |  |  | 151.1
25.9833 | 3900 | 250.5 | 151.1 | 115.1 | 35 | 15.8 | 30.7 | 198.5 | 0.046 | 4.52 | 4.54 | 409.7 | 170 | 14.3 | 14.5 |  |  |  | 151.1
25.9917 | 3899 | 251.6 | 151 | 114.9 | 35 | 15.8 | 30.9 | 201.6 | 0.078 | 4.62 | 4.51 | 410.2 | 170.3 | 14.4 | 14.4 |  |  |  | 151
26 | 3900 | 250.2 | 151.1 | 114.9 | 35 | 15.8 | 31.1 | 198.5 | 0.048 | 4.51 | 4.55 | 409.8 | 170.1 | 14.3 | 14.5 |  |  |  | 151.1
26.0083 | 3898 | 251.8 | 151.1 | 115 | 35 | 15.8 | 30.8 | 201.1 | 0.048 | 4.48 | 4.58 | 408.8 | 170.2 | 14.4 | 14.5 |  |  |  | 151.1
26.0167 | 3899 | 249.3 | 151 | 115.1 | 35 | 15.8 | 29.1 | 199.1 | 0.04 | 4.46 | 4.47 | 409.1 | 169.4 | 14.3 | 14.5 |  |  |  | 151
26.025 | 3901 | 249.8 | 151 | 115.1 | 35 | 15.8 | 28.6 | 198.2 | 0.025 | 4.55 | 4.51 | 409.4 | 169.8 | 14.2 | 14.5 |  |  |  | 151
26.0333 | 3900 | 249.2 | 151.1 | 115.1 | 35 | 15.7 | 28.9 | 194.1 | 0.051 | 4.58 | 4.52 | 410.2 | 169.8 | 14.3 | 14.5 |  |  |  | 151.1
26.0417 | 3900 | 249 | 151 | 114.9 | 34.9 | 15.7 | 29.3 | 198.7 | 0.056 | 4.44 | 4.65 | 411.6 | 169.8 | 14.3 | 14.4 |  |  |  | 151
26.05 | 3901 | 249.9 | 151.1 | 114.9 | 34.9 | 15.7 | 29.7 | 202.8 | 0.042 | 4.43 | 4.51 | 410.6 | 170.1 | 14.3 | 14.5 |  |  |  | 151.1
26.0583 | 3899 | 250.1 | 150.9 | 115 | 34.9 | 15.8 | 29.9 | 198.6 | 0.053 | 4.56 | 4.5 | 410.7 | 170.2 | 14.3 | 14.5 |  |  |  | 150.9
26.0667 | 3894 | 253.6 | 150.9 | 115.1 | 35 | 15.8 | 30.2 | 202.4 | 0.074 | 4.55 | 4.47 | 410.2 | 170.4 | 14.3 | 14.4 |  |  |  | 150.9
26.075 | 3901 | 249.9 | 150.9 | 115.2 | 35 | 15.8 | 30.5 | 198.8 | 0.054 | 4.54 | 4.51 | 410.8 | 169.8 | 14.3 | 14.6 |  |  |  | 150.9
26.0833 | 3897 | 251.3 | 150.9 | 115 | 35.1 | 15.7 | 30.7 | 199.6 | 0.056 | 4.5 | 4.56 | 409.8 | 170 | 14.4 | 14.5 |  |  |  | 150.9
26.0917 | 3899 | 251.3 | 150.9 | 114.8 | 35 | 15.8 | 31 | 198.9 | 0.041 | 4.47 | 4.47 | 410.5 | 170.6 | 14.4 | 14.6 |  |  |  | 150.9
26.1 | 3898 | 251.1 | 150.9 | 114.9 | 35 | 15.8 | 31.2 | 203 | 0.04 | 4.54 | 4.54 | 409.2 | 170.3 | 14.4 | 14.5 |  |  |  | 150.9
26.1083 | 3898 | 250 | 150.9 | 115 | 35 | 15.8 | 30.3 | 199.5 | 0.057 | 4.5 | 4.56 | 409.6 | 170.3 | 14.4 | 14.4 |  |  |  | 150.9
26.1167 | 3897 | 250.5 | 150.8 | 115.1 | 35 | 15.8 | 28.7 | 201.6 | 0.04 | 4.48 | 4.46 | 409 | 170.5 | 14.3 | 14.5 |  |  |  | 150.8
26.125 | 3901 | 247.5 | 150.9 | 115.1 | 35 | 15.8 | 28.7 | 202.9 | 0.066 | 4.5 | 4.47 | 409.9 | 169.8 | 14.3 | 14.4 |  |  |  | 150.9
26.1333 | 3902 | 249.4 | 150.9 | 114.8 | 35.1 | 15.8 | 29 | 201.3 | 0.044 | 4.47 | 4.54 | 412.2 | 169.8 | 14.3 | 14.4 |  |  |  | 150.9
26.1417 | 3900 | 250.1 | 150.9 | 114.8 | 35 | 15.8 | 29.4 | 200.8 | 0.055 | 4.54 | 4.49 | 410.5 | 170.5 | 14.3 | 14.5 |  |  |  | 150.9
26.15 | 3901 | 250.8 | 150.9 | 115 | 35 | 15.8 | 29.8 | 200.4 | 0.05 | 4.5 | 4.55 | 411.2 | 170.2 | 14.3 | 14.5 |  |  |  | 150.9
26.1583 | 3900 | 251.2 | 151 | 115.1 | 35 | 15.8 | 30.1 | 198.9 | 0.053 | 4.46 | 4.53 | 410.9 | 169.5 | 14.4 | 14.5 |  |  |  | 151
26.1667 | 3903 | 247.5 | 151 | 115.1 | 35 | 15.8 | 30.3 | 198.6 | 0.052 | 4.47 | 4.45 | 409.9 | 170 | 14.2 | 14.5 |  |  |  | 151
26.175 | 3901 | 248.9 | 151.1 | 114.9 | 35 | 15.7 | 30.6 | 199.1 | 0.054 | 4.47 | 4.53 | 410 | 169.4 | 14.3 | 14.5 |  |  |  | 151.1
26.1833 | 3898 | 251.9 | 151.1 | 114.8 | 35 | 15.7 | 30.8 | 198.2 | 0.062 | 4.55 | 4.46 | 409.6 | 169.7 | 14.4 | 14.5 |  |  |  | 151.1
26.1917 | 3899 | 250.1 | 151 | 115 | 35 | 15.7 | 31 | 199.9 | 0.064 | 4.5 | 4.51 | 409.4 | 169.6 | 14.3 | 14.5 |  |  |  | 151
26.2 | 3900 | 248.9 | 151.1 | 115.2 | 35 | 15.7 | 31.2 | 197.1 | 0.069 | 4.5 | 4.5 | 410 | 169.7 | 14.3 | 14.5 |  |  |  | 151.1
26.2083 | 3901 | 249.6 | 151.1 | 115.2 | 35.1 | 15.7 | 29.8 | 198.4 | 0.042 | 4.48 | 4.49 | 410.1 | 170.2 | 14.3 | 14.5 |  |  |  | 151.1
26.2167 | 3899 | 250 | 151.1 | 115 | 35 | 15.7 | 28.5 | 200.3 | 0.044 | 4.46 | 4.47 | 410.5 | 170.6 | 14.3 | 14.5 |  |  |  | 151.1
26.225 | 3902 | 250.6 | 151.1 | 114.9 | 35 | 15.7 | 28.7 | 203.9 | 0.039 | 4.57 | 4.52 | 410.4 | 169.8 | 14.3 | 14.4 |  |  |  | 151.1
26.2333 | 3899 | 249.3 | 151.1 | 114.9 | 35 | 15.7 | 29 | 201.4 | 0.066 | 4.58 | 4.54 | 410.3 | 169.8 | 14.3 | 14.4 |  |  |  | 151.1
26.2417 | 3897 | 252.4 | 151.1 | 115.1 | 35 | 15.8 | 29.4 | 200.4 | 0.04 | 4.46 | 4.69 | 412.1 | 170.2 | 14.4 | 14.5 |  |  |  | 151.1
26.25 | 3900 | 251.7 | 151.1 | 115.2 | 35 | 15.8 | 29.7 | 198.4 | 0.022 | 4.55 | 4.52 | 410.2 | 170.3 | 14.3 | 14.5 |  |  |  | 151.1
26.2583 | 3901 | 249.6 | 151.1 | 115 | 34.9 | 15.8 | 30 | 200.6 | 0.049 | 4.43 | 4.54 | 411.3 | 169.9 | 14.4 | 14.5 |  |  |  | 151.1
26.2667 | 3897 | 251.6 | 151 | 114.9 | 35.1 | 15.8 | 30.3 | 195.2 | 0.072 | 4.57 | 4.55 | 409.9 | 170.1 | 14.4 | 14.5 |  |  |  | 151
26.275 | 3901 | 248.9 | 151 | 114.9 | 35 | 15.8 | 30.5 | 200.7 | 0.038 | 4.5 | 4.52 | 409.8 | 170.5 | 14.4 | 14.5 |  |  |  | 151
26.2833 | 3899 | 250.8 | 151 | 115 | 35 | 15.8 | 30.7 | 196.4 | 0.059 | 4.58 | 4.47 | 409.5 | 169.5 | 14.3 | 14.5 |  |  |  | 151
26.2917 | 3902 | 249.1 | 151 | 115.1 | 35 | 15.8 | 31 | 197.6 | 0.043 | 4.4 | 4.51 | 411.3 | 170 | 14.4 | 14.6 |  |  |  | 151
26.3 | 3901 | 250.5 | 150.9 | 115.1 | 34.8 | 15.8 | 31.1 | 198 | 0.061 | 4.49 | 4.51 | 409.5 | 169.5 | 14.3 | 14.5 |  |  |  | 150.9
26.3083 | 3898 | 250.8 | 150.9 | 115.1 | 35.1 | 15.8 | 30.6 | 202.7 | 0.085 | 4.58 | 4.5 | 410.6 | 169.9 | 14.3 | 14.5 |  |  |  | 150.9
26.3167 | 3901 | 250.1 | 150.9 | 114.9 | 35 | 15.8 | 28.6 | 199.3 | 0.054 | 4.53 | 4.55 | 410.2 | 170 | 14.3 | 14.5 |  |  |  | 150.9
26.325 | 3900 | 250.7 | 150.9 | 114.9 | 34.9 | 15.8 | 28.4 | 199.3 | 0.034 | 4.46 | 4.51 | 410.1 | 170 | 14.3 | 14.4 |  |  |  | 150.9
26.3333 | 3904 | 248.5 | 150.8 | 115 | 35 | 15.7 | 28.7 | 200.2 | 0.05 | 4.47 | 4.54 | 410.9 | 170 | 14.3 | 14.5 |  |  |  | 150.8
26.3417 | 3898 | 251 | 150.9 | 115 | 35 | 15.8 | 29.2 | 201.4 | 0.071 | 4.47 | 4.54 | 410.9 | 170.5 | 14.2 | 14.5 |  |  |  | 150.9
26.35 | 3901 | 250.4 | 150.9 | 115.1 | 34.9 | 15.7 | 29.5 | 198.4 | 0.023 | 4.4 | 4.49 | 410.1 | 170.7 | 14.4 | 14.5 |  |  |  | 150.9
26.3583 | 3901 | 249.2 | 150.9 | 115 | 35 | 15.7 | 29.8 | 199.8 | 0.039 | 4.39 | 4.49 | 410.4 | 169.9 | 14.3 | 14.5 |  |  |  | 150.9
26.3667 | 3903 | 251.2 | 150.9 | 114.9 | 35 | 15.7 | 30.1 | 196.3 | 0.04 | 4.52 | 4.5 | 410.1 | 170.6 | 14.4 | 14.5 |  |  |  | 150.9
26.375 | 3899 | 250.4 | 150.9 | 114.9 | 34.9 | 15.8 | 30.3 | 201.1 | 0.057 | 4.47 | 4.52 | 410 | 170.3 | 14.3 | 14.5 |  |  |  | 150.9
26.3833 | 3896 | 251.3 | 151 | 115 | 35.1 | 15.8 | 30.6 | 195.2 | 0.1 | 4.54 | 4.51 | 411.4 | 169.7 | 14.4 | 14.7 |  |  |  | 151
26.3917 | 3902 | 249.9 | 151 | 115.1 | 35.1 | 15.8 | 30.8 | 199.9 | 0.034 | 4.51 | 4.49 | 410 | 169.4 | 14.3 | 14.4 |  |  |  | 151
26.4 | 3900 | 250 | 151.1 | 115.2 | 35.1 | 15.8 | 31.1 | 199.2 | 0.026 | 4.44 | 4.49 | 409.5 | 169 | 14.3 | 14.5 |  |  |  | 151.1
26.4083 | 3904 | 248.7 | 151.1 | 115 | 35.1 | 15.8 | 31.1 | 199.1 | 0.044 | 4.48 | 4.55 | 410.2 | 170.1 | 14.3 | 14.5 |  |  |  | 151.1
26.4167 | 3901 | 248.7 | 151.1 | 114.8 | 35 | 15.9 | 29.3 | 203.1 | 0.044 | 4.51 | 4.51 | 410.2 | 170 | 14.3 | 14.4 |  |  |  | 151.1
26.425 | 3902 | 251.5 | 151.1 | 114.9 | 34.9 | 15.9 | 28.3 | 201.3 | 0.048 | 4.51 | 4.52 | 410.9 | 169.8 | 14.3 | 14.5 |  |  |  | 151.1
26.4333 | 3901 | 249.2 | 151 | 115.1 | 35 | 15.9 | 28.5 | 202 | 0.051 | 4.47 | 4.49 | 409.9 | 169.5 | 14.4 | 14.5 |  |  |  | 151
26.4417 | 3894 | 251.3 | 151.1 | 115.2 | 35 | 15.9 | 28.9 | 202.4 | 0.055 | 4.55 | 4.51 | 410.5 | 170.4 | 14.3 | 14.3 |  |  |  | 151.1
26.45 | 3898 | 249.8 | 151.1 | 115 | 34.9 | 15.9 | 29.3 | 196.7 | 0.067 | 4.51 | 4.45 | 410.8 | 170.1 | 14.3 | 14.5 |  |  |  | 151.1
26.4583 | 3896 | 252 | 151.1 | 114.9 | 35 | 15.9 | 29.6 | 201.3 | 0.048 | 4.55 | 4.57 | 410.7 | 170.3 | 14.4 | 14.5 |  |  |  | 151.1
26.4667 | 3899 | 250.6 | 151.1 | 114.9 | 35.2 | 15.8 | 29.9 | 202.2 | 0.053 | 4.46 | 4.55 | 410 | 169.8 | 14.3 | 14.5 |  |  |  | 151.1
26.475 | 3900 | 250 | 151.1 | 115.1 | 35 | 15.8 | 30.2 | 195.5 | 0.062 | 4.5 | 4.48 | 410 | 169.5 | 14.3 | 14.5 |  |  |  | 151.1
26.4833 | 3899 | 251.4 | 151.1 | 115.2 | 35.1 | 15.8 | 30.5 | 200.5 | 0.043 | 4.48 | 4.52 | 409.5 | 170 | 14.3 | 14.5 |  |  |  | 151.1
26.4917 | 3900 | 250.7 | 151 | 115.1 | 35 | 15.8 | 30.7 | 198.9 | 0.062 | 4.46 | 4.52 | 410.5 | 169.6 | 14.3 | 14.5 |  |  |  | 151
26.5 | 3895 | 249.9 | 151 | 114.9 | 35.1 | 15.7 | 30.9 | 200 | 0.075 | 4.48 | 4.53 | 409.5 | 169.9 | 14.3 | 14.5 |  |  |  | 151
26.5083 | 3895 | 248.8 | 151 | 114.9 | 35.1 | 15.7 | 31.1 | 199.8 | 0.066 | 4.53 | 4.48 | 409.4 | 169.6 | 14.3 | 14.4 |  |  |  | 151
26.5167 | 3899 | 251.2 | 151 | 115 | 35.1 | 15.7 | 30.9 | 199 | 0.039 | 4.48 | 4.48 | 410.3 | 170.2 | 14.4 | 14.5 |  |  |  | 151
26.525 | 3900 | 249.1 | 150.9 | 115.1 | 34.9 | 15.7 | 29.1 | 200.5 | 0.063 | 4.48 | 4.5 | 410.4 | 170.1 | 14.2 | 14.5 |  |  |  | 150.9
26.5333 | 3897 | 251.3 | 150.9 | 115.1 | 35 | 15.7 | 28.5 | 201.7 | 0.056 | 4.54 | 4.52 | 410.6 | 170.6 | 14.2 | 14.5 |  |  |  | 150.9
26.5417 | 3901 | 252 | 150.9 | 115 | 34.9 | 15.7 | 28.9 | 198.8 | 0.026 | 4.47 | 4.53 | 409.7 | 170 | 14.3 | 14.5 |  |  |  | 150.9
26.55 | 3907 | 250 | 150.9 | 115 | 34.9 | 15.7 | 29.2 | 203.1 | 0.05 | 4.44 | 4.5 | 409.9 | 169.9 | 14.3 | 14.5 |  |  |  | 150.9
26.5583 | 3896 | 250.2 | 151 | 114.9 | 35.1 | 15.7 | 29.5 | 198.3 | 0.051 | 4.49 | 4.52 | 409.9 | 169.5 | 14.3 | 14.5 |  |  |  | 151
26.5667 | 3897 | 252.4 | 150.9 | 115 | 34.9 | 15.7 | 29.8 | 199.9 | 0.029 | 4.48 | 4.5 | 408.7 | 169.8 | 14.3 | 14.5 |  |  |  | 150.9
26.575 | 3900 | 249.7 | 150.9 | 115 | 35 | 15.7 | 30.1 | 204.5 | 0.051 | 4.54 | 4.5 | 409.5 | 170.1 | 14.4 | 14.4 |  |  |  | 150.9
26.5833 | 3899 | 249.4 | 150.9 | 115.1 | 35.2 | 15.7 | 30.4 | 199.1 | 0.046 | 4.47 | 4.48 | 409.3 | 169.9 | 14.3 | 14.6 |  |  |  | 150.9
26.5917 | 3901 | 250.3 | 150.9 | 115.1 | 35 | 15.7 | 30.6 | 196.7 | 0.052 | 4.55 | 4.48 | 410.1 | 169.9 | 14.3 | 14.5 |  |  |  | 150.9
26.6 | 3899 | 249.4 | 150.9 | 115 | 35 | 15.7 | 30.8 | 200.1 | 0.05 | 4.57 | 4.51 | 409.6 | 170.1 | 14.3 | 14.6 |  |  |  | 150.9
26.6083 | 3899 | 250.3 | 150.9 | 114.9 | 34.9 | 15.8 | 30.9 | 200.3 | 0.052 | 4.48 | 4.51 | 410.1 | 170 | 14.3 | 14.5 |  |  |  | 150.9
26.6167 | 3900 | 250.1 | 151 | 114.9 | 35 | 15.7 | 31 | 200.2 | 0.052 | 4.54 | 4.49 | 410.5 | 170 | 14.3 | 14.5 |  |  |  | 151
26.625 | 3899 | 250.3 | 151.1 | 115.1 | 35 | 15.8 | 30.2 | 198.4 | 0.024 | 4.38 | 4.47 | 410.4 | 169.7 | 14.3 | 14.4 |  |  |  | 151.1
26.6333 | 3899 | 250.5 | 151 | 115.1 | 35 | 15.8 | 28.7 | 202 | 0.049 | 4.47 | 4.5 | 410.7 | 170.1 | 14.4 | 14.5 |  |  |  | 151
26.6417 | 3899 | 250.9 | 151.1 | 115.1 | 35 | 15.8 | 28.7 | 200.7 | 0.046 | 4.51 | 4.5 | 409.9 | 171.2 | 14.4 | 14.5 |  |  |  | 151.1
26.65 | 3909 | 249.7 | 151.1 | 115 | 35 | 15.8 | 29.1 | 200.9 | 0.039 | 4.51 | 4.47 | 410.6 | 170.2 | 14.4 | 14.5 |  |  |  | 151.1
26.6583 | 3899 | 251.5 | 151.1 | 114.9 | 35.1 | 15.8 | 29.4 | 200.7 | 0.051 | 4.45 | 4.53 | 409.7 | 170 | 14.3 | 14.6 |  |  |  | 151.1
26.6667 | 3901 | 249.2 | 151.1 | 114.9 | 35 | 15.8 | 29.7 | 193.8 | 0.035 | 4.5 | 4.53 | 409.9 | 170.3 | 14.4 | 14.5 |  |  |  | 151.1
26.675 | 3902 | 249 | 151.1 | 115 | 35 | 15.8 | 30 | 201.8 | 0.051 | 4.5 | 4.43 | 410 | 169.7 | 14.3 | 14.5 |  |  |  | 151.1
26.6833 | 3903 | 247.1 | 151 | 115.1 | 35 | 15.8 | 30.2 | 201.6 | 0.05 | 4.53 | 4.52 | 409.8 | 170.4 | 14.4 | 14.4 |  |  |  | 151
26.6917 | 3901 | 249.9 | 151 | 115.1 | 35 | 15.8 | 30.4 | 205.3 | 0.062 | 4.48 | 4.5 | 409.5 | 170 | 14.3 | 14.5 |  |  |  | 151
26.7 | 3900 | 250.4 | 151.1 | 115 | 34.9 | 15.8 | 30.7 | 202.1 | 0.082 | 4.52 | 4.54 | 409.5 | 170.2 | 14.3 | 14.5 |  |  |  | 151.1
26.7083 | 3903 | 247.1 | 151.1 | 114.9 | 35 | 15.8 | 30.9 | 199.2 | 0.062 | 4.55 | 4.49 | 410.7 | 170.2 | 14.3 | 14.5 |  |  |  | 151.1
26.7167 | 3903 | 250.5 | 151.1 | 114.9 | 35 | 15.8 | 31 | 201.5 | 0.054 | 4.47 | 4.52 | 410.9 | 170.1 | 14.2 | 14.5 |  |  |  | 151.1
26.725 | 3902 | 251.2 | 151.1 | 115 | 35 | 15.8 | 30.9 | 197.7 | 0.044 | 4.46 | 4.55 | 410.7 | 170 | 14.3 | 14.5 |  |  |  | 151.1
26.7333 | 3903 | 247.3 | 151.1 | 115.1 | 34.9 | 15.8 | 29.2 | 202.1 | 0.053 | 4.47 | 4.46 | 409.8 | 170.2 | 14.2 | 14.4 |  |  |  | 151.1
26.7417 | 3908 | 251.2 | 151.1 | 115.1 | 35 | 15.8 | 28.6 | 199.5 | 0.041 | 4.43 | 4.49 | 410.5 | 169.6 | 14.3 | 14.6 |  |  |  | 151.1
26.75 | 3901 | 250.9 | 151 | 115 | 35 | 15.8 | 28.9 | 199.7 | 0.06 | 4.48 | 4.42 | 410.4 | 170.2 | 14.2 | 14.4 |  |  |  | 151
26.7583 | 3898 | 249.8 | 151 | 114.9 | 35 | 15.8 | 29.2 | 201.2 | 0.063 | 4.52 | 4.47 | 410.2 | 170.2 | 14.4 | 14.6 |  |  |  | 151
26.7667 | 3897 | 252.5 | 151 | 115 | 35 | 15.7 | 29.5 | 199.7 | 0.07 | 4.49 | 4.49 | 410.2 | 170.2 | 14.3 | 14.5 |  |  |  | 151
26.775 | 3899 | 250.5 | 151 | 115 | 34.9 | 15.7 | 29.8 | 199.8 | 0.073 | 4.5 | 4.48 | 410 | 169.7 | 14.3 | 14.4 |  |  |  | 151
26.7833 | 3899 | 249.9 | 151 | 115.1 | 35 | 15.7 | 30 | 200.6 | 0.052 | 4.47 | 4.48 | 409.8 | 170.2 | 14.4 | 14.6 |  |  |  | 151
26.7917 | 3897 | 250.4 | 150.9 | 115 | 35 | 15.7 | 30.3 | 198.5 | 0.076 | 4.52 | 4.44 | 409.6 | 169.9 | 14.4 | 14.5 |  |  |  | 150.9
26.8 | 3901 | 251 | 150.9 | 115 | 35 | 15.8 | 30.5 | 198.8 | 0.033 | 4.44 | 4.53 | 407.6 | 170.4 | 14.3 | 14.6 |  |  |  | 150.9
26.8083 | 3901 | 249.3 | 151 | 114.9 | 34.9 | 15.8 | 30.6 | 199.7 | 0.046 | 4.42 | 4.52 | 410.2 | 170.3 | 14.3 | 14.6 |  |  |  | 151
26.8167 | 3900 | 248.3 | 150.9 | 115.1 | 35 | 15.8 | 30.8 | 200.4 | 0.051 | 4.48 | 4.43 | 410 | 170.8 | 14.3 | 14.6 |  |  |  | 150.9
26.825 | 3899 | 251.3 | 150.9 | 115 | 35 | 15.8 | 30.9 | 199.1 | 0.051 | 4.45 | 4.46 | 409.7 | 169.7 | 14.2 | 14.5 |  |  |  | 150.9
26.8333 | 3907 | 249.7 | 150.9 | 115.1 | 35 | 15.8 | 30.9 | 202.8 | 0.047 | 4.48 | 4.5 | 409.8 | 170 | 14.3 | 14.5 |  |  |  | 150.9
26.8417 | 3900 | 252.1 | 150.9 | 115.1 | 35 | 15.8 | 29.9 | 203.2 | 0.049 | 4.52 | 4.55 | 410.9 | 169.3 | 14.2 | 14.5 |  |  |  | 150.9
26.85 | 3901 | 249.9 | 151 | 114.9 | 35 | 15.8 | 28.8 | 200.2 | 0.055 | 4.54 | 4.49 | 409.6 | 170 | 14.3 | 14.5 |  |  |  | 151
26.8583 | 3895 | 251.1 | 151 | 114.8 | 34.9 | 15.8 | 28.9 | 197.1 | 0.041 | 4.48 | 4.52 | 410.4 | 169.8 | 14.3 | 14.5 |  |  |  | 151
26.8667 | 3901 | 249.6 | 151 | 114.9 | 35.1 | 15.8 | 29.1 | 202.1 | 0.065 | 4.55 | 4.53 | 410.1 | 170.6 | 14.4 | 14.4 |  |  |  | 151
26.875 | 3899 | 248.9 | 150.9 | 115.1 | 35 | 15.8 | 29.5 | 201.3 | 0.044 | 4.49 | 4.49 | 410.7 | 169.9 | 14.4 | 14.6 |  |  |  | 150.9
26.8833 | 3897 | 248.8 | 150.9 | 115.1 | 35 | 15.8 | 29.8 | 200.8 | 0.045 | 4.52 | 4.42 | 410.5 | 169.7 | 14.3 | 14.4 |  |  |  | 150.9
26.8917 | 3899 | 250 | 151 | 115 | 34.9 | 15.8 | 30 | 200.3 | 0.045 | 4.42 | 4.5 | 410.5 | 170.4 | 14.4 | 14.5 |  |  |  | 151
26.9 | 3900 | 250.7 | 151 | 114.9 | 35 | 15.8 | 30.2 | 199.4 | 0.046 | 4.5 | 4.55 | 410.9 | 169.3 | 14.4 | 14.5 |  |  |  | 151
26.9083 | 3899 | 250.8 | 151 | 114.9 | 34.9 | 15.7 | 30.3 | 199.1 | 0.065 | 4.49 | 4.5 | 409.1 | 170.6 | 14.4 | 14.4 |  |  |  | 151
26.9167 | 3897 | 249.8 | 151 | 115 | 35 | 15.8 | 30.5 | 197.7 | 0.04 | 4.54 | 4.48 | 409.5 | 169.9 | 14.3 | 14.6 |  |  |  | 151
26.925 | 3899 | 251.4 | 150.9 | 115.1 | 35 | 15.8 | 30.7 | 200.4 | 0.074 | 4.48 | 4.55 | 409.1 | 170 | 14.4 | 14.5 |  |  |  | 150.9
26.9333 | 3898 | 250.4 | 151 | 115.1 | 35 | 15.8 | 30.8 | 198.6 | 0.061 | 4.49 | 4.52 | 409.3 | 169.8 | 14.4 | 14.5 |  |  |  | 151
26.9417 | 3899 | 251 | 151.1 | 115 | 35.1 | 15.8 | 30.9 | 203.3 | 0.061 | 4.52 | 4.46 | 409.7 | 170.3 | 14.3 | 14.5 |  |  |  | 151.1
26.95 | 3903 | 250 | 151 | 114.9 | 35 | 15.8 | 30.7 | 199.6 | 0.047 | 4.54 | 4.56 | 410.1 | 170.9 | 14.3 | 14.5 |  |  |  | 151
26.9583 | 3903 | 247.9 | 151.1 | 114.8 | 35 | 15.8 | 29.3 | 199.3 | 0.059 | 4.57 | 4.47 | 408.6 | 169.8 | 14.3 | 14.5 |  |  |  | 151.1
26.9667 | 3901 | 248.7 | 150.9 | 115 | 34.9 | 15.8 | 28.7 | 201.6 | 0.039 | 4.48 | 4.5 | 410.2 | 169.7 | 14.3 | 14.4 |  |  |  | 150.9
26.975 | 3900 | 249.5 | 151 | 115 | 35 | 15.8 | 28.9 | 199.3 | 0.034 | 4.52 | 4.53 | 410.3 | 170.4 | 14.4 | 14.5 |  |  |  | 151
26.9833 | 3900 | 250.6 | 151 | 115.1 | 35.1 | 15.8 | 29.2 | 198.4 | 0.058 | 4.49 | 4.51 | 410.9 | 169.5 | 14.3 | 14.5 |  |  |  | 151
26.9917 | 3894 | 248.9 | 151 | 115.1 | 35 | 15.8 | 29.5 | 202.1 | 0.062 | 4.49 | 4.47 | 410.4 | 170.3 | 14.4 | 14.6 |  |  |  | 151
27 | 3901 | 251.2 | 151.1 | 114.9 | 35.1 | 15.8 | 29.7 | 199.1 | 0.058 | 4.46 | 4.52 | 410.1 | 169.8 | 14.3 | 14.5 |  |  |  | 151.1
27.0083 | 3899 | 251.8 | 151 | 114.9 | 35.1 | 15.8 | 29.9 | 199 | 0.026 | 4.53 | 4.57 | 410 | 170.5 | 14.3 | 14.5 |  |  |  | 151
27.0167 | 3900 | 250.4 | 151 | 115 | 35 | 15.8 | 30.1 | 200 | 0.037 | 4.5 | 4.56 | 411.9 | 169.7 | 14.3 | 14.5 |  |  |  | 151
27.025 | 3900 | 249.9 | 151.1 | 115.1 | 35 | 15.8 | 30.4 | 198.6 | 0.054 | 4.48 | 4.49 | 409 | 169.2 | 14.4 | 14.6 |  |  |  | 151.1
27.0333 | 3902 | 247.5 | 151.1 | 115.1 | 35 | 15.8 | 30.6 | 197 | 0.038 | 4.46 | 4.48 | 408.8 | 169.9 | 14.4 | 14.5 |  |  |  | 151.1
27.0417 | 3896 | 251.8 | 151.1 | 115 | 35.1 | 15.8 | 30.7 | 197.5 | 0.055 | 4.49 | 4.5 | 409.5 | 169.2 | 14.3 | 14.6 |  |  |  | 151.1
27.05 | 3902 | 247.3 | 151.1 | 114.9 | 35.1 | 15.8 | 30.8 | 199.6 | 0.041 | 4.46 | 4.46 | 409.9 | 170.5 | 14.3 | 14.5 |  |  |  | 151.1
27.0583 | 3900 | 253.1 | 151 | 114.9 | 35 | 15.8 | 30.8 | 197 | 0.041 | 4.5 | 4.55 | 410.6 | 169.9 | 14.3 | 14.4 |  |  |  | 151
27.0667 | 3903 | 248.7 | 151 | 115 | 35 | 15.8 | 30.8 | 203.2 | 0.053 | 4.55 | 4.45 | 411.1 | 169.4 | 14.3 | 14.4 |  |  |  | 151
27.075 | 3900 | 250.4 | 151.1 | 115.1 | 35 | 15.8 | 29.4 | 200.8 | 0.071 | 4.47 | 4.51 | 409.9 | 170 | 14.3 | 14.5 |  |  |  | 151.1
27.0833 | 3899 | 248.2 | 151 | 115.1 | 34.9 | 15.8 | 28.4 | 201.8 | 0.065 | 4.48 | 4.47 | 410.4 | 170.1 | 14.3 | 14.5 |  |  |  | 151
27.0917 | 3901 | 249.3 | 151 | 115 | 34.9 | 15.8 | 28.5 | 201.8 | 0.039 | 4.46 | 4.51 | 410.2 | 170 | 14.4 | 14.4 |  |  |  | 151
27.1 | 3900 | 250.2 | 150.9 | 114.9 | 35 | 15.8 | 28.8 | 194.6 | 0.047 | 4.56 | 4.48 | 410 | 170.4 | 14.4 | 14.5 |  |  |  | 150.9
27.1083 | 3902 | 248.4 | 150.9 | 114.9 | 35 | 15.8 | 29.1 | 203.1 | 0.045 | 4.4 | 4.43 | 410.1 | 170.1 | 14.3 | 14.6 |  |  |  | 150.9
27.1167 | 3901 | 250.1 | 151 | 115.1 | 35.1 | 15.8 | 29.4 | 202.8 | 0.039 | 4.49 | 4.57 | 409.7 | 169.1 | 14.2 | 14.4 |  |  |  | 151
27.125 | 3901 | 251.4 | 151.1 | 115.2 | 35.1 | 15.8 | 29.7 | 199.6 | 0.051 | 4.45 | 4.51 | 409.9 | 169.7 | 14.4 | 14.5 |  |  |  | 151.1
27.1333 | 3901 | 250.6 | 151 | 115 | 35.1 | 15.8 | 29.9 | 198.5 | 0.035 | 4.5 | 4.53 | 409.5 | 169.6 | 14.3 | 14.4 |  |  |  | 151
27.1417 | 3901 | 249.7 | 151.1 | 114.9 | 35 | 15.8 | 30.1 | 200.7 | 0.051 | 4.49 | 4.48 | 410 | 169.6 | 14.3 | 14.4 |  |  |  | 151.1
27.15 | 3905 | 248.7 | 151.1 | 114.9 | 35 | 15.8 | 30.2 | 201.2 | 0.078 | 4.47 | 4.49 | 410 | 169.9 | 14.2 | 14.5 |  |  |  | 151.1
27.1583 | 3902 | 250.8 | 151.1 | 115 | 35 | 15.8 | 30.4 | 198.4 | 0.056 | 4.55 | 4.55 | 410.4 | 170 | 14.1 | 14.5 |  |  |  | 151.1
27.1667 | 3898 | 250.9 | 151.1 | 115.1 | 35.2 | 15.8 | 30.6 | 201.1 | 0.069 | 4.57 | 4.48 | 412 | 169.9 | 14.4 | 14.5 |  |  |  | 151.1
27.175 | 3900 | 250 | 151.1 | 115.1 | 34.9 | 15.8 | 30.8 | 198.9 | 0.033 | 4.44 | 4.47 | 413.1 | 170.2 | 14.2 | 14.6 |  |  |  | 151.1
27.1833 | 3900 | 251.2 | 151.1 | 115 | 34.9 | 15.8 | 30.8 | 200.3 | 0.054 | 4.48 | 4.54 | 410.6 | 169.3 | 14.3 | 14.5 |  |  |  | 151.1
27.1917 | 3901 | 249.6 | 151.1 | 114.8 | 35 | 15.7 | 31 | 200.4 | 0.058 | 4.54 | 4.55 | 410.8 | 169.8 | 14.2 | 14.5 |  |  |  | 151.1
27.2 | 3896 | 249.5 | 151 | 115 | 35 | 15.7 | 30.3 | 201.7 | 0.067 | 4.45 | 4.44 | 409.6 | 169.9 | 14.3 | 14.5 |  |  |  | 151
27.2083 | 3899 | 249.9 | 151.1 | 115.1 | 35 | 15.7 | 28.8 | 197.8 | 0.055 | 4.46 | 4.49 | 410.1 | 169.5 | 14.3 | 14.5 |  |  |  | 151.1
27.2167 | 3900 | 249.4 | 151 | 115.1 | 35.1 | 15.7 | 28.6 | 199.2 | 0.064 | 4.48 | 4.48 | 409.1 | 170.4 | 14.3 | 14.6 |  |  |  | 151
27.225 | 3897 | 249 | 151 | 114.9 | 35 | 15.7 | 28.9 | 199.1 | 0.043 | 4.55 | 4.51 | 411.4 | 169.6 | 14.3 | 14.4 |  |  |  | 151
27.2333 | 3899 | 250.7 | 151 | 114.8 | 35 | 15.7 | 29.2 | 199.6 | 0.068 | 4.51 | 4.42 | 409.8 | 169.5 | 14.3 | 14.5 |  |  |  | 151
27.2417 | 3901 | 251.2 | 151 | 114.9 | 35 | 15.7 | 29.4 | 198 | 0.057 | 4.44 | 4.5 | 410.4 | 170.1 | 14.2 | 14.4 |  |  |  | 151
27.25 | 3902 | 252 | 150.9 | 115.1 | 35 | 15.7 | 29.6 | 200.3 | 0.023 | 4.47 | 4.52 | 410.4 | 169.3 | 14.3 | 14.4 |  |  |  | 150.9
27.2583 | 3900 | 250.2 | 150.9 | 115 | 35 | 15.7 | 29.9 | 199 | 0.066 | 4.49 | 4.51 | 410.5 | 169.9 | 14.4 | 14.4 |  |  |  | 150.9
27.2667 | 3901 | 252.8 | 150.9 | 115 | 35 | 15.7 | 30.1 | 197.2 | 0.054 | 4.47 | 4.48 | 411.3 | 169.5 | 14.3 | 14.3 |  |  |  | 150.9
27.275 | 3902 | 250.6 | 151 | 115 | 35 | 15.8 | 30.3 | 201.6 | 0.049 | 4.46 | 4.53 | 410.7 | 169.1 | 14.4 | 14.5 |  |  |  | 151
27.2833 | 3897 | 250.9 | 151 | 115 | 35 | 15.8 | 30.4 | 201.2 | 0.061 | 4.54 | 4.46 | 410.6 | 169.4 | 14.4 | 14.6 |  |  |  | 151
27.2917 | 3899 | 248.7 | 150.9 | 115 | 35 | 15.8 | 30.5 | 199.8 | 0.049 | 4.49 | 4.47 | 409.8 | 170.4 | 14.4 | 14.5 |  |  |  | 150.9
27.3 | 3902 | 249 | 150.9 | 115 | 35 | 15.8 | 30.7 | 203.1 | 0.065 | 4.48 | 4.51 | 409.7 | 170.6 | 14.3 | 14.5 |  |  |  | 150.9
27.3083 | 3902 | 250.6 | 151 | 115 | 35 | 15.8 | 30.8 | 200.6 | 0.017 | 4.5 | 4.52 | 410.2 | 169.8 | 14.3 | 14.5 |  |  |  | 151
27.3167 | 3896 | 250.2 | 150.9 | 115 | 34.9 | 15.8 | 30.9 | 198.9 | 0.028 | 4.52 | 4.5 | 409.8 | 170.3 | 14.3 | 14.5 |  |  |  | 150.9
27.325 | 3902 | 248.6 | 150.9 | 115 | 35 | 15.8 | 30.3 | 200.7 | 0.038 | 4.51 | 4.53 | 411.3 | 170.1 | 14.3 | 14.4 |  |  |  | 150.9
27.3333 | 3899 | 252.1 | 150.9 | 115 | 35 | 15.8 | 28.8 | 199 | 0.055 | 4.54 | 4.54 | 410.5 | 170.5 | 14.2 | 14.5 |  |  |  | 150.9
27.3417 | 3901 | 251 | 151 | 115 | 35 | 15.8 | 28.7 | 197.8 | 0.058 | 4.5 | 4.51 | 410.6 | 170.4 | 14.2 | 14.6 |  |  |  | 151
27.35 | 3904 | 248.9 | 151 | 114.9 | 35 | 15.8 | 28.9 | 201 | 0.065 | 4.47 | 4.44 | 410.2 | 170.4 | 14.4 | 14.6 |  |  |  | 151
27.3583 | 3901 | 249.5 | 151 | 115.1 | 35.1 | 15.8 | 29.2 | 202.1 | 0.076 | 4.65 | 4.48 | 408.4 | 169.6 | 14.3 | 14.5 |  |  |  | 151
27.3667 | 3899 | 251.6 | 151 | 115 | 35 | 15.8 | 29.5 | 200.6 | 0.053 | 4.51 | 4.52 | 409.9 | 170 | 14.4 | 14.5 |  |  |  | 151
27.375 | 3901 | 250.6 | 151 | 115 | 35 | 15.8 | 29.7 | 202.7 | 0.046 | 4.46 | 4.46 | 409.6 | 170.3 | 14.3 | 14.5 |  |  |  | 151
27.3833 | 3902 | 248.6 | 151.1 | 115 | 35.1 | 15.8 | 29.9 | 202.7 | 0.031 | 4.51 | 4.5 | 410 | 170.9 | 14.2 | 14.6 |  |  |  | 151.1
27.3917 | 3892 | 252.3 | 151 | 115 | 35.2 | 15.8 | 30.1 | 201.2 | 0.052 | 4.55 | 4.52 | 410.1 | 170.9 | 14.3 | 14.4 |  |  |  | 151
27.4 | 3903 | 249.8 | 151.1 | 114.9 | 34.9 | 15.8 | 30.2 | 198.8 | 0.03 | 4.45 | 4.44 | 410.5 | 170.7 | 14.2 | 14.3 |  |  |  | 151.1
27.4083 | 3900 | 253 | 151 | 114.9 | 34.9 | 15.8 | 30.4 | 201 | 0.046 | 4.51 | 4.55 | 411 | 170.2 | 14.4 | 14.4 |  |  |  | 151
27.4167 | 3898 | 251.9 | 151.1 | 115 | 35 | 15.8 | 30.6 | 200.8 | 0.032 | 4.57 | 4.51 | 410.7 | 170.2 | 14.3 | 14.4 |  |  |  | 151.1
27.425 | 3901 | 249.3 | 151.1 | 115 | 35 | 15.8 | 30.6 | 201.6 | 0.054 | 4.5 | 4.52 | 409.7 | 170 | 14.3 | 14.4 |  |  |  | 151.1
27.4333 | 3900 | 248.1 | 151 | 115 | 34.9 | 15.8 | 30.7 | 199.9 | 0.043 | 4.47 | 4.42 | 409.9 | 169.3 | 14.4 | 14.5 |  |  |  | 151
27.4417 | 3901 | 251.4 | 151.1 | 115 | 35 | 15.7 | 30.9 | 199.8 | 0.056 | 4.53 | 4.56 | 409.7 | 170.4 | 14.3 | 14.5 |  |  |  | 151.1
27.45 | 3902 | 250.3 | 151.1 | 115 | 35 | 15.8 | 30.8 | 203.1 | 0.052 | 4.52 | 4.55 | 410 | 169.3 | 14.3 | 14.5 |  |  |  | 151.1
27.4583 | 3903 | 250.6 | 151.1 | 115 | 35.1 | 15.8 | 29.1 | 198.4 | 0.067 | 4.52 | 4.54 | 410.2 | 169.9 | 14.3 | 14.5 |  |  |  | 151.1
27.4667 | 3906 | 252.3 | 151.1 | 115 | 34.9 | 15.8 | 28.3 | 200.7 | 0.042 | 4.49 | 4.34 | 410.5 | 169.8 | 14.3 | 14.5 |  |  |  | 151.1
27.475 | 3905 | 249.1 | 151 | 115 | 35 | 15.8 | 28.5 | 199.9 | 0.047 | 4.47 | 4.5 | 410.8 | 170.2 | 14.3 | 14.4 |  |  |  | 151
27.4833 | 3900 | 251.2 | 151.1 | 115 | 35 | 15.8 | 28.7 | 198.3 | 0.069 | 4.47 | 4.5 | 410.4 | 169.6 | 14.3 | 14.6 |  |  |  | 151.1
27.4917 | 3900 | 249.7 | 151.1 | 115 | 34.9 | 15.8 | 29 | 197.8 | 0.041 | 4.48 | 4.49 | 410.4 | 170.6 | 14.4 | 14.5 |  |  |  | 151.1
27.5 | 3897 | 248.5 | 151.1 | 115.1 | 34.9 | 15.8 | 29.3 | 199.6 | 0.058 | 4.5 | 4.47 | 409.2 | 169.8 | 14.3 | 14.5 |  |  |  | 151.1
27.5083 | 3900 | 249.5 | 151 | 115.1 | 35 | 15.8 | 29.5 | 200.4 | 0.071 | 4.52 | 4.49 | 408.4 | 170 | 14.3 | 14.5 |  |  |  | 151
27.5167 | 3898 | 252.5 | 151 | 115 | 35 | 15.8 | 29.7 | 200.4 | 0.028 | 4.51 | 4.47 | 409.3 | 170 | 14.4 | 14.5 |  |  |  | 151
27.525 | 3904 | 247.7 | 151 | 114.8 | 35.1 | 15.8 | 30 | 199.5 | 0.021 | 4.44 | 4.51 | 409.4 | 170.3 | 14.3 | 14.5 |  |  |  | 151
27.5333 | 3902 | 250.9 | 151 | 115 | 34.9 | 15.8 | 30.2 | 203.3 | 0.023 | 4.47 | 4.48 | 410.1 | 170.2 | 14.2 | 14.4 |  |  |  | 151
27.5417 | 3900 | 250.5 | 150.9 | 115.2 | 34.9 | 15.8 | 30.3 | 203.6 | 0.053 | 4.56 | 4.52 | 410.5 | 170.1 | 14.3 | 14.4 |  |  |  | 150.9
27.55 | 3899 | 249.3 | 151 | 115.1 | 35 | 15.8 | 30.5 | 201 | 0.056 | 4.55 | 4.52 | 410.2 | 169.8 | 14.3 | 14.4 |  |  |  | 151
27.5583 | 3899 | 250 | 150.9 | 115 | 34.9 | 15.8 | 30.6 | 202.6 | 0.054 | 4.57 | 4.54 | 410.5 | 169.9 | 14.3 | 14.4 |  |  |  | 150.9
27.5667 | 3900 | 248.7 | 150.9 | 114.9 | 35 | 15.8 | 30.7 | 198.4 | 0.047 | 4.49 | 4.5 | 408.5 | 169.9 | 14.3 | 14.5 |  |  |  | 150.9
27.575 | 3902 | 251.2 | 150.8 | 114.9 | 35 | 15.8 | 30.7 | 201.5 | 0.053 | 4.48 | 4.53 | 408.8 | 170.1 | 14.3 | 14.5 |  |  |  | 150.8
27.5833 | 3899 | 249.7 | 150.8 | 115 | 35 | 15.8 | 30.8 | 202.1 | 0.055 | 4.51 | 4.48 | 409.8 | 169.7 | 14.3 | 14.5 |  |  |  | 150.8
27.5917 | 3898 | 251.8 | 150.9 | 115.1 | 35 | 15.8 | 30.3 | 203 | 0.086 | 4.66 | 4.54 | 410.6 | 169.5 | 14.3 | 14.4 |  |  |  | 150.9
27.6 | 3898 | 250 | 150.9 | 115.1 | 35 | 15.8 | 28.6 | 202.1 | 0.048 | 4.39 | 4.43 | 410.4 | 169.4 | 14.3 | 14.5 |  |  |  | 150.9
27.6083 | 3901 | 251.2 | 151 | 114.8 | 35 | 15.8 | 28.5 | 197.5 | 0.017 | 4.49 | 4.54 | 410.3 | 170.1 | 14.3 | 14.5 |  |  |  | 151
27.6167 | 3899 | 251.1 | 150.9 | 115 | 34.9 | 15.8 | 28.7 | 200.2 | 0.008 | 4.53 | 4.51 | 410.2 | 170.4 | 14.3 | 14.5 |  |  |  | 150.9
27.625 | 3899 | 250.6 | 151 | 115.1 | 35.1 | 15.8 | 29.1 | 201.8 | 0.05 | 4.51 | 4.54 | 410 | 170.3 | 14.4 | 14.5 |  |  |  | 151
27.6333 | 3901 | 248.9 | 151 | 115.2 | 34.9 | 15.8 | 29.3 | 198.8 | 0.045 | 4.38 | 4.49 | 409.8 | 170.7 | 14.4 | 14.6 |  |  |  | 151
27.6417 | 3899 | 250.4 | 151.1 | 115 | 35.1 | 15.8 | 29.5 | 195.9 | 0.044 | 4.61 | 4.57 | 409.5 | 170.2 | 14.3 | 14.5 |  |  |  | 151.1
27.65 | 3900 | 250.5 | 151.1 | 114.8 | 35.2 | 15.8 | 29.7 | 198.7 | 0.048 | 4.46 | 4.5 | 410.4 | 169.8 | 14.2 | 14.5 |  |  |  | 151.1
27.6583 | 3897 | 251.8 | 151 | 114.9 | 35 | 15.8 | 29.9 | 198.3 | 0.045 | 4.53 | 4.5 | 410.6 | 169.8 | 14.4 | 14.5 |  |  |  | 151
27.6667 | 3899 | 252.1 | 151.1 | 115.1 | 35 | 15.8 | 30.1 | 200.9 | 0.04 | 4.46 | 4.48 | 410.2 | 169.8 | 14.4 | 14.4 |  |  |  | 151.1
27.675 | 3896 | 251.8 | 151.1 | 115.1 | 35 | 15.8 | 30.2 | 201.9 | 0.054 | 4.52 | 4.46 | 409.6 | 170.2 | 14.4 | 14.5 |  |  |  | 151.1
27.6833 | 3904 | 247.4 | 151.1 | 115 | 35 | 15.8 | 30.4 | 200 | 0.045 | 4.42 | 4.5 | 409.5 | 170.2 | 14.4 | 14.6 |  |  |  | 151.1
27.6917 | 3900 | 252.1 | 151.2 | 115 | 35.1 | 15.8 | 30.6 | 202.9 | 0.045 | 4.47 | 4.46 | 410 | 169.9 | 14.3 | 14.4 |  |  |  | 151.2
27.7 | 3898 | 250.3 | 151.1 | 115 | 35.1 | 15.8 | 30.7 | 203.8 | 0.051 | 4.7 | 4.55 | 409.5 | 169.7 | 14.3 | 14.5 |  |  |  | 151.1
27.7083 | 3902 | 246.7 | 151 | 114.9 | 35.1 | 15.8 | 30.8 | 202.3 | 0.051 | 4.38 | 4.53 | 410.1 | 169.7 | 14.3 | 14.5 |  |  |  | 151
27.7167 | 3904 | 249.4 | 151 | 115 | 35 | 15.8 | 30.8 | 198.6 | 0.056 | 4.6 | 4.52 | 410.5 | 170 | 14.2 | 14.5 |  |  |  | 151
27.725 | 3899 | 250 | 151 | 115 | 35 | 15.8 | 30.5 | 198.5 | 0.058 | 4.41 | 4.48 | 409.9 | 169.8 | 14.3 | 14.5 |  |  |  | 151
27.7333 | 3899 | 250 | 151 | 115.1 | 34.9 | 15.8 | 29.2 | 200.2 | 0.044 | 4.46 | 4.47 | 409.9 | 169.8 | 14.4 | 14.4 |  |  |  | 151
27.7417 | 3902 | 249.8 | 151 | 115.1 | 35 | 15.8 | 28.8 | 200.3 | 0.044 | 4.46 | 4.5 | 410.2 | 169.6 | 14.3 | 14.5 |  |  |  | 151
27.75 | 3901 | 250 | 151 | 114.9 | 35 | 15.8 | 29 | 199.3 | 0.043 | 4.55 | 4.49 | 410.1 | 169.5 | 14.3 | 14.5 |  |  |  | 151
27.7583 | 3903 | 250.9 | 151 | 114.9 | 35 | 15.8 | 29.2 | 200.9 | 0.058 | 4.48 | 4.59 | 409.9 | 170.3 | 14.2 | 14.4 |  |  |  | 151
27.7667 | 3899 | 249.6 | 151 | 114.9 | 35.1 | 15.8 | 29.5 | 200.9 | 0.056 | 4.7 | 4.53 | 411.3 | 170.3 | 14.4 | 14.5 |  |  |  | 151
27.775 | 3902 | 248.7 | 151 | 115.2 | 35 | 15.8 | 29.8 | 202.7 | 0.049 | 4.64 | 4.45 | 406.7 | 169.5 | 14.3 | 14.5 |  |  |  | 151
27.7833 | 3899 | 249.7 | 151 | 115.1 | 35 | 15.8 | 30 | 198 | 0.06 | 4.4 | 4.55 | 410.2 | 170.2 | 14.4 | 14.5 |  |  |  | 151
27.7917 | 3899 | 247.7 | 151 | 115 | 35 | 15.8 | 30.1 | 200.6 | 0.054 | 4.43 | 4.48 | 410.8 | 169.6 | 14.3 | 14.4 |  |  |  | 151
27.8 | 3900 | 251 | 150.9 | 114.9 | 35.1 | 15.8 | 30.3 | 201 | 0.063 | 4.42 | 4.51 | 409.6 | 170.1 | 14.4 | 14.5 |  |  |  | 150.9
27.8083 | 3901 | 250 | 150.9 | 114.9 | 34.9 | 15.8 | 30.5 | 199.4 | 0.035 | 4.44 | 4.52 | 410 | 170.1 | 14.3 | 14.5 |  |  |  | 150.9
27.8167 | 3903 | 248.2 | 150.9 | 115 | 35 | 15.8 | 30.6 | 199.4 | 0.055 | 4.61 | 4.5 | 410.2 | 169 | 14.3 | 14.4 |  |  |  | 150.9
27.825 | 3898 | 246.4 | 150.9 | 115.1 | 35 | 15.8 | 30.6 | 202.1 | 0.044 | 4.55 | 4.43 | 410.2 | 169.8 | 14.3 | 14.5 |  |  |  | 150.9
27.8333 | 3900 | 251.2 | 151 | 115.1 | 35 | 15.8 | 30.7 | 201.6 | 0.029 | 4.63 | 4.51 | 410.3 | 169.1 | 14.3 | 14.4 |  |  |  | 151
27.8417 | 3903 | 248 | 151 | 115 | 34.9 | 15.8 | 30.8 | 199.2 | 0.042 | 4.51 | 4.45 | 410.5 | 170.3 | 14.3 | 14.5 |  |  |  | 151
27.85 | 3899 | 250.3 | 150.9 | 115 | 35 | 15.8 | 30.6 | 199 | 0.051 | 4.35 | 4.45 | 409.7 | 169.4 | 14.3 | 14.5 |  |  |  | 150.9
27.8583 | 3903 | 248.6 | 150.9 | 114.9 | 34.9 | 15.8 | 28.9 | 197.9 | 0.056 | 4.45 | 4.5 | 408.2 | 169.6 | 14.3 | 14.5 |  |  |  | 150.9
27.8667 | 3892 | 252.5 | 150.9 | 115 | 35 | 15.8 | 28.5 | 201 | 0.053 | 4.4 | 4.51 | 410.2 | 169.8 | 14.3 | 14.5 |  |  |  | 150.9
27.875 | 3900 | 248.5 | 151 | 115.1 | 35 | 15.8 | 28.6 | 202.1 | 0.036 | 4.44 | 4.53 | 410.3 | 169.9 | 14.3 | 14.5 |  |  |  | 151
27.8833 | 3901 | 251.6 | 151 | 115.1 | 35.2 | 15.8 | 28.9 | 195.1 | 0.046 | 4.67 | 4.49 | 409.5 | 169.7 | 14.4 | 14.4 |  |  |  | 151
27.8917 | 3902 | 249.6 | 151 | 115 | 35.3 | 15.8 | 29.1 | 201.5 | 0.055 | 4.53 | 4.55 | 409.9 | 169.8 | 14.4 | 14.4 |  |  |  | 151
27.9 | 3901 | 250 | 151 | 114.9 | 35 | 15.8 | 29.4 | 199.7 | 0.015 | 4.48 | 4.55 | 410 | 170 | 14.4 | 14.6 |  |  |  | 151
27.9083 | 3900 | 249.3 | 151.1 | 114.9 | 34.9 | 15.8 | 29.6 | 199.7 | 0.046 | 4.42 | 4.5 | 410.3 | 170.3 | 14.3 | 14.6 |  |  |  | 151.1
27.9167 | 3902 | 250.8 | 151 | 115 | 35 | 15.8 | 29.8 | 201.2 | 0.031 | 4.52 | 4.59 | 409.8 | 169.3 | 14.3 | 14.5 |  |  |  | 151
27.925 | 3900 | 250.7 | 151 | 115.1 | 35 | 15.8 | 30.1 | 198.9 | 0.061 | 4.33 | 4.56 | 410 | 170.5 | 14.2 | 14.5 |  |  |  | 151
27.9333 | 3902 | 249.2 | 151 | 115 | 35 | 15.8 | 30.1 | 199.3 | 0.067 | 4.48 | 4.56 | 410.2 | 170.2 | 14.3 | 14.4 |  |  |  | 151
27.9417 | 3901 | 248.5 | 151 | 115 | 35 | 15.8 | 30.3 | 203.2 | 0.057 | 4.47 | 4.48 | 410.6 | 170.2 | 14.2 | 14.5 |  |  |  | 151
27.95 | 3898 | 251.4 | 151 | 115 | 35.1 | 15.8 | 30.4 | 198 | 0.074 | 4.56 | 4.48 | 411 | 169.2 | 14.4 | 14.5 |  |  |  | 151
27.9583 | 3899 | 251.6 | 151.1 | 115.1 | 34.9 | 15.8 | 30.5 | 198.8 | 0.041 | 4.43 | 4.54 | 408.8 | 169.7 | 14.3 | 14.6 |  |  |  | 151.1
27.9667 | 3898 | 250.5 | 151.1 | 115.1 | 34.9 | 15.8 | 30.7 | 200.1 | 0.045 | 4.44 | 4.44 | 408.1 | 170.6 | 14.4 | 14.5 |  |  |  | 151.1
27.975 | 3902 | 251.6 | 151.1 | 115 | 35 | 15.8 | 30.8 | 200.6 | 0.119 | 4.57 | 4.51 | 410 | 170.1 | 14.3 | 14.5 |  |  |  | 151.1
27.9833 | 3903 | 250.2 | 151.1 | 114.9 | 35 | 15.8 | 30.8 | 202.5 | 0.047 | 4.52 | 4.5 | 410.3 | 169.9 | 14.3 | 14.5 |  |  |  | 151.1
27.9917 | 3899 | 251.5 | 151.1 | 114.9 | 35 | 15.8 | 30.7 | 201.6 | 0.066 | 4.54 | 4.46 | 410.3 | 169.9 | 14.2 | 14.5 |  |  |  | 151.1
28 | 3902 | 247.7 | 151.1 | 115 | 35 | 15.8 | 29.2 | 202.6 | 0.05 | 4.47 | 4.54 | 409.4 | 171 | 14.4 | 14.6 |  |  |  | 151.1
28.0083 | 3900 | 250 | 151 | 115 | 34.9 | 15.8 | 28.7 | 197 | 0.062 | 4.44 | 4.48 | 409 | 170.1 | 14.3 | 14.5 |  |  |  | 151
28.0167 | 3900 | 249.1 | 151 | 115.1 | 35 | 15.8 | 28.8 | 197.4 | 0.049 | 4.5 | 4.49 | 409.9 | 169.7 | 14.2 | 14.4 |  |  |  | 151
28.025 | 3899 | 250.6 | 151 | 115 | 34.9 | 15.8 | 29.1 | 200.2 | 0.063 | 4.43 | 4.53 | 411.1 | 170.2 | 14.2 | 14.5 |  |  |  | 151
28.0333 | 3896 | 250 | 150.9 | 114.8 | 35.1 | 15.8 | 29.3 | 198.3 | 0.071 | 4.46 | 4.45 | 413.1 | 170.4 | 14.3 | 14.5 |  |  |  | 150.9
28.0417 | 3898 | 247.9 | 150.9 | 114.9 | 35 | 15.8 | 29.5 | 198.4 | 0.038 | 4.54 | 4.47 | 410.1 | 169.9 | 14.4 | 14.6 |  |  |  | 150.9
28.05 | 3901 | 249.5 | 151 | 115.1 | 35.1 | 15.8 | 29.7 | 198.1 | 0.039 | 4.45 | 4.48 | 409.9 | 170.2 | 14.4 | 14.5 |  |  |  | 151
28.0583 | 3899 | 248.9 | 150.9 | 115.2 | 35 | 15.8 | 29.9 | 201.8 | 0.046 | 4.57 | 4.46 | 409.8 | 170 | 14.4 | 14.4 |  |  |  | 150.9
28.0667 | 3903 | 250 | 151 | 115 | 35 | 15.8 | 30 | 197.5 | 0.056 | 4.51 | 4.51 | 409.7 | 169.8 | 14.3 | 14.4 |  |  |  | 151
28.075 | 3898 | 249.5 | 151 | 114.8 | 35 | 15.8 | 30.1 | 198.1 | 0.047 | 4.67 | 4.49 | 410.5 | 170 | 14.3 | 14.5 |  |  |  | 151
28.0833 | 3900 | 249.6 | 150.9 | 114.9 | 35 | 15.8 | 30.2 | 200.9 | 0.031 | 4.44 | 4.49 | 410.6 | 169.5 | 14.3 | 14.4 |  |  |  | 150.9
28.0917 | 3897 | 249.7 | 150.9 | 115 | 35 | 15.8 | 30.4 | 201.9 | 0.064 | 4.5 | 4.47 | 410.4 | 170 | 14.3 | 14.5 |  |  |  | 150.9
28.1 | 3898 | 249.6 | 150.9 | 115.1 | 35 | 15.8 | 30.6 | 199.2 | 0.056 | 4.5 | 4.46 | 410.1 | 169.5 | 14.3 | 14.4 |  |  |  | 150.9
28.1083 | 3904 | 246.1 | 150.9 | 115 | 35 | 15.8 | 30.5 | 195.7 | 0.056 | 4.43 | 4.51 | 409.3 | 170.1 | 14.4 | 14.6 |  |  |  | 150.9
28.1167 | 3898 | 250.8 | 151 | 114.8 | 34.9 | 15.8 | 30.6 | 203.4 | 0.045 | 4.51 | 4.51 | 409.7 | 170.2 | 14.2 | 14.4 |  |  |  | 151
28.125 | 3897 | 251.7 | 150.9 | 114.9 | 34.9 | 15.8 | 30.7 | 200.1 | 0.068 | 4.46 | 4.46 | 410 | 169.8 | 14.4 | 14.5 |  |  |  | 150.9
28.1333 | 3896 | 250.8 | 150.9 | 115 | 34.9 | 15.8 | 30.7 | 199.1 | 0.063 | 4.51 | 4.51 | 410.6 | 170.5 | 14.3 | 14.5 |  |  |  | 150.9
28.1417 | 3899 | 251.5 | 151 | 115 | 35.1 | 15.8 | 30.5 | 199.4 | 0.044 | 4.46 | 4.56 | 409.8 | 170.3 | 14.3 | 14.5 |  |  |  | 151
28.15 | 3899 | 250.7 | 151 | 115 | 35 | 15.8 | 29.2 | 198.6 | 0.044 | 4.44 | 4.5 | 412 | 169.5 | 14.3 | 14.5 |  |  |  | 151
28.1583 | 3897 | 252.7 | 151 | 114.9 | 35 | 15.8 | 28.7 | 202.5 | 0.043 | 4.55 | 4.54 | 409.5 | 170.3 | 14.3 | 14.5 |  |  |  | 151
28.1667 | 3899 | 252.7 | 151 | 114.8 | 34.9 | 15.8 | 28.9 | 199.1 | 0.028 | 4.45 | 4.54 | 409.8 | 170.1 | 14.3 | 14.5 |  |  |  | 151
28.175 | 3900 | 250 | 151 | 115 | 35 | 15.8 | 29.1 | 204.3 | 0.066 | 4.52 | 4.52 | 410.4 | 170.5 | 14.3 | 14.4 |  |  |  | 151
28.1833 | 3899 | 251.5 | 151 | 115.1 | 34.8 | 15.8 | 29.3 | 197.3 | 0.046 | 4.51 | 4.5 | 410.7 | 170.7 | 14.4 | 14.4 |  |  |  | 151
28.1917 | 3898 | 250.5 | 151 | 115 | 34.9 | 15.8 | 29.5 | 197.2 | 0.056 | 4.5 | 4.52 | 410.5 | 170 | 14.3 | 14.4 |  |  |  | 151
28.2 | 3899 | 249.4 | 151 | 114.9 | 34.9 | 15.8 | 29.6 | 197.5 | 0.049 | 4.49 | 4.49 | 410 | 169.8 | 14.6 | 14.5 |  |  |  | 151
28.2083 | 3901 | 248.9 | 151.1 | 115 | 34.9 | 15.7 | 29.9 | 200 | 0.042 | 4.49 | 4.45 | 409.8 | 169.9 | 14.4 | 14.5 |  |  |  | 151.1
28.2167 | 3900 | 250.8 | 151 | 115 | 35 | 15.7 | 30 | 199.8 | 0.046 | 4.52 | 4.41 | 409.8 | 170.3 | 14.3 | 14.5 |  |  |  | 151
28.225 | 3901 | 252.4 | 151 | 115 | 35 | 15.7 | 30.2 | 198.8 | 0.044 | 4.58 | 4.56 | 410.1 | 170.6 | 14.4 | 14.5 |  |  |  | 151
28.2333 | 3901 | 251.4 | 151 | 115 | 35 | 15.7 | 30.2 | 196 | 0.039 | 4.56 | 4.58 | 411.3 | 169.8 | 14.3 | 14.5 |  |  |  | 151
28.2417 | 3901 | 249.6 | 151 | 115 | 34.9 | 15.7 | 30.3 | 198.8 | 0.053 | 4.49 | 4.46 | 410.3 | 170.1 | 14.3 | 14.4 |  |  |  | 151
28.25 | 3900 | 249.9 | 151.1 | 115 | 34.9 | 15.8 | 30.5 | 201.9 | 0.038 | 4.46 | 4.54 | 410.7 | 169.5 | 14.3 | 14.5 |  |  |  | 151.1
28.2583 | 3898 | 247.9 | 151 | 115 | 35 | 15.8 | 30.5 | 201.9 | 0.063 | 4.49 | 4.46 | 409.8 | 169.8 | 14.4 | 14.5 |  |  |  | 151
28.2667 | 3901 | 248.4 | 151.1 | 115 | 35 | 15.8 | 30.6 | 197 | 0.055 | 4.55 | 4.52 | 409.9 | 170 | 14.4 | 14.6 |  |  |  | 151.1
28.275 | 3901 | 248.2 | 151.1 | 115 | 35 | 15.8 | 30.7 | 200.3 | 0.037 | 4.48 | 4.52 | 408.2 | 169.4 | 14.4 | 14.6 |  |  |  | 151.1
28.2833 | 3901 | 250.5 | 151.1 | 115 | 35 | 15.8 | 30.8 | 199.5 | 0.046 | 4.51 | 4.5 | 410.1 | 169.6 | 14.3 | 14.5 |  |  |  | 151.1
28.2917 | 3901 | 249.4 | 151 | 115 | 35 | 15.8 | 30.6 | 199.4 | 0.036 | 4.54 | 4.46 | 410.8 | 170.3 | 14.4 | 14.4 |  |  |  | 151
28.3 | 3900 | 248.9 | 151 | 115.1 | 35 | 15.8 | 29 | 200.2 | 0.065 | 4.47 | 4.49 | 410.3 | 170.5 | 14.4 | 14.4 |  |  |  | 151
28.3083 | 3894 | 251.1 | 151 | 115.1 | 34.9 | 15.8 | 28.4 | 196.8 | 0.05 | 4.44 | 4.52 | 410.4 | 170.4 | 14.3 | 14.6 |  |  |  | 151
28.3167 | 3901 | 249 | 151 | 115 | 35.2 | 15.8 | 28.6 | 200.9 | 0.052 | 4.5 | 4.54 | 409.7 | 170.3 | 14.3 | 14.5 |  |  |  | 151
28.325 | 3898 | 249 | 151 | 114.8 | 35 | 15.8 | 28.8 | 200.6 | 0.051 | 4.52 | 4.42 | 409.7 | 170.5 | 14.4 | 14.5 |  |  |  | 151
28.3333 | 3901 | 249.2 | 150.9 | 114.9 | 35.1 | 15.8 | 29 | 200.7 | 0.055 | 4.46 | 4.5 | 409.6 | 169.6 | 14.4 | 14.5 |  |  |  | 150.9
28.3417 | 3900 | 249.6 | 150.9 | 115.2 | 35 | 15.8 | 29.2 | 201.2 | 0.043 | 4.48 | 4.49 | 410.4 | 170.2 | 14.3 | 14.5 |  |  |  | 150.9
28.35 | 3899 | 248.9 | 151 | 115.1 | 35.1 | 15.8 | 29.4 | 200.8 | 0.077 | 4.64 | 4.4 | 407.8 | 169.8 | 14.4 | 14.5 |  |  |  | 151
28.3583 | 3903 | 248.9 | 150.9 | 115 | 35.1 | 15.8 | 29.7 | 199.3 | 0.042 | 4.49 | 4.5 | 410.5 | 170.7 | 14.3 | 14.5 |  |  |  | 150.9
28.3667 | 3898 | 250.1 | 151 | 114.9 | 35.1 | 15.8 | 29.8 | 199.8 | 0.058 | 4.53 | 4.55 | 410.1 | 170.4 | 14.3 | 14.5 |  |  |  | 151
28.375 | 3898 | 249.9 | 151 | 115 | 35 | 15.8 | 30 | 198.4 | 0.068 | 4.52 | 4.52 | 411.9 | 169.8 | 14.4 | 14.6 |  |  |  | 151
28.3833 | 3901 | 249.2 | 150.9 | 115 | 35.1 | 15.8 | 30.1 | 196.2 | 0.058 | 4.7 | 4.46 | 409.9 | 169.5 | 14.3 | 14.5 |  |  |  | 150.9
28.3917 | 3898 | 251.3 | 151 | 115.1 | 35 | 15.8 | 30.2 | 198 | 0.045 | 4.49 | 4.55 | 411.1 | 170.2 | 14.3 | 14.5 |  |  |  | 151
28.4 | 3902 | 252.6 | 150.9 | 115.1 | 34.9 | 15.8 | 30.4 | 201.2 | 0.038 | 4.52 | 4.54 | 410.3 | 169.6 | 14.2 | 14.3 |  |  |  | 150.9
28.4083 | 3900 | 250.3 | 151 | 115 | 35 | 15.8 | 30.4 | 200.9 | 0.059 | 4.48 | 4.51 | 410.4 | 170.4 | 14.4 | 14.5 |  |  |  | 151
28.4167 | 3903 | 246.8 | 151 | 114.8 | 34.9 | 15.8 | 30.5 | 202.4 | 0.049 | 4.54 | 4.58 | 410.7 | 170 | 14.3 | 14.4 |  |  |  | 151
28.425 | 3896 | 251.2 | 151 | 115 | 35 | 15.8 | 30.6 | 198.8 | 0.043 | 4.46 | 4.55 | 410.3 | 170.6 | 14.3 | 14.5 |  |  |  | 151
28.4333 | 3899 | 248.7 | 151 | 115.1 | 34.9 | 15.8 | 30.6 | 199.7 | 0.041 | 4.5 | 4.47 | 409.2 | 170.1 | 14.4 | 14.5 |  |  |  | 151
28.4417 | 3902 | 249 | 150.9 | 115.1 | 35.1 | 15.8 | 30.8 | 200.8 | 0.049 | 4.45 | 4.51 | 410.2 | 169.6 | 14.3 | 14.5 |  |  |  | 150.9
28.45 | 3900 | 250.2 | 151 | 115 | 35 | 15.8 | 30.7 | 202.3 | 0.039 | 4.52 | 4.5 | 410.2 | 169.7 | 14.3 | 14.5 |  |  |  | 151
28.4583 | 3900 | 249.4 | 151 | 114.9 | 35 | 15.8 | 29 | 200.5 | 0.057 | 4.56 | 4.49 | 410.8 | 169.1 | 14.3 | 14.5 |  |  |  | 151
28.4667 | 3900 | 249.5 | 151 | 114.9 | 35 | 15.8 | 28.4 | 200 | 0.032 | 4.47 | 4.44 | 409.8 | 170.4 | 14.3 | 14.5 |  |  |  | 151
28.475 | 3901 | 249.1 | 151 | 115 | 35 | 15.8 | 28.5 | 197.8 | 0.037 | 4.63 | 4.5 | 409.9 | 170 | 14.4 | 14.6 |  |  |  | 151
28.4833 | 3899 | 251 | 151 | 115 | 35 | 15.8 | 28.8 | 198.9 | 0.064 | 4.36 | 4.51 | 410.3 | 170.4 | 14.4 | 14.5 |  |  |  | 151
28.4917 | 3899 | 251 | 151.1 | 115 | 35 | 15.8 | 29.1 | 201.3 | 0.044 | 4.41 | 4.55 | 410.5 | 170.6 | 14.3 | 14.5 |  |  |  | 151.1
28.5 | 3901 | 250 | 151 | 115 | 35 | 15.8 | 29.3 | 199 | 0.048 | 4.56 | 4.54 | 410.4 | 170.1 | 14.3 | 14.5 |  |  |  | 151
28.5083 | 3908 | 247.7 | 151 | 115 | 35 | 15.8 | 29.5 | 200.2 | 0.045 | 4.53 | 4.5 | 410 | 169.5 | 14.3 | 14.5 |  |  |  | 151
28.5167 | 3903 | 248.6 | 151.1 | 115.1 | 35 | 15.8 | 29.7 | 197.1 | 0.043 | 4.42 | 4.52 | 410.5 | 170.2 | 14.4 | 14.5 |  |  |  | 151.1
28.525 | 3898 | 250.1 | 151 | 115 | 35.2 | 15.8 | 29.9 | 201.1 | 0.045 | 4.47 | 4.47 | 410 | 170.3 | 14.5 | 14.5 |  |  |  | 151
28.5333 | 3900 | 251.6 | 151.1 | 115.1 | 35 | 15.8 | 30 | 196.2 | 0.038 | 4.48 | 4.51 | 410.2 | 169.5 | 14.3 | 14.5 |  |  |  | 151.1
28.5417 | 3899 | 252.5 | 151 | 114.8 | 34.9 | 15.8 | 30.1 | 200.4 | 0.047 | 4.51 | 4.54 | 409.7 | 169.6 | 14.3 | 14.5 |  |  |  | 151
28.55 | 3902 | 250 | 151 | 114.9 | 35 | 15.8 | 30.2 | 199.2 | 0.054 | 4.56 | 4.49 | 410.4 | 169.2 | 14.2 | 14.5 |  |  |  | 151
28.5583 | 3898 | 248.3 | 151.1 | 115.2 | 35 | 15.8 | 30.3 | 200.8 | 0.068 | 4.45 | 4.48 | 409.5 | 169.9 | 14.4 | 14.5 |  |  |  | 151.1
28.5667 | 3897 | 251.5 | 151.1 | 115 | 35 | 15.8 | 30.5 | 198.7 | 0.052 | 4.39 | 4.52 | 410.1 | 169.7 | 14.3 | 14.5 |  |  |  | 151.1
28.575 | 3902 | 249.1 | 151.1 | 114.9 | 35.1 | 15.8 | 30.5 | 200.3 | 0.041 | 4.51 | 4.63 | 408.8 | 170.3 | 14.4 | 14.4 |  |  |  | 151.1
28.5833 | 3901 | 250.5 | 151.1 | 115.1 | 35 | 15.8 | 30.6 | 196.7 | 0.042 | 4.54 | 4.55 | 410.7 | 170 | 14.3 | 14.5 |  |  |  | 151.1
28.5917 | 3897 | 251.3 | 151.1 | 115.1 | 35 | 15.8 | 30.7 | 194.9 | 0.041 | 4.51 | 4.51 | 410.9 | 169.4 | 14.3 | 14.5 |  |  |  | 151.1
28.6 | 3903 | 249 | 151 | 115 | 34.9 | 15.8 | 30.8 | 200.6 | 0.029 | 4.46 | 4.53 | 412.7 | 170.2 | 14.4 | 14.5 |  |  |  | 151
28.6083 | 3902 | 250.8 | 151 | 114.9 | 35.1 | 15.8 | 30.7 | 201.1 | 0.046 | 4.55 | 4.55 | 410.1 | 169.7 | 14.3 | 14.6 |  |  |  | 151
28.6167 | 3903 | 248.6 | 150.9 | 114.9 | 35 | 15.8 | 29.3 | 199.9 | 0.036 | 4.46 | 4.57 | 410.5 | 170 | 14.4 | 14.5 |  |  |  | 150.9
28.625 | 3905 | 249.5 | 151 | 115 | 35 | 15.8 | 28.4 | 197 | 0.048 | 4.43 | 4.48 | 409.5 | 170.1 | 14.3 | 14.4 |  |  |  | 151
28.6333 | 3899 | 250.6 | 151 | 115.1 | 35 | 15.8 | 28.5 | 201.3 | 0.056 | 4.5 | 4.49 | 410.2 | 169.8 | 14.3 | 14.5 |  |  |  | 151
28.6417 | 3899 | 250.2 | 150.9 | 114.9 | 35 | 15.8 | 28.7 | 199 | 0.056 | 4.47 | 4.58 | 410.1 | 169.9 | 14.4 | 14.4 |  |  |  | 150.9
28.65 | 3899 | 251.6 | 150.9 | 115 | 35 | 15.8 | 28.9 | 198.5 | 0.055 | 4.52 | 4.48 | 410.2 | 169.5 | 14.3 | 14.6 |  |  |  | 150.9
28.6583 | 3899 | 250.6 | 150.9 | 115 | 35 | 15.8 | 29.2 | 199.9 | 0.052 | 4.46 | 4.55 | 410.1 | 170.5 | 14.4 | 14.6 |  |  |  | 150.9
28.6667 | 3900 | 249.4 | 151 | 115 | 35 | 15.8 | 29.4 | 198.5 | 0.031 | 4.42 | 4.56 | 409.1 | 170.2 | 14.2 | 14.5 |  |  |  | 151
28.675 | 3902 | 249.2 | 150.9 | 115 | 35 | 15.8 | 29.6 | 200.6 | 0.047 | 4.48 | 4.53 | 410.3 | 169.8 | 14.3 | 14.6 |  |  |  | 150.9
28.6833 | 3901 | 249.8 | 150.9 | 114.9 | 35.2 | 15.8 | 29.7 | 200.4 | 0.039 | 4.48 | 4.53 | 410.4 | 169.7 | 14.3 | 14.5 |  |  |  | 150.9
28.6917 | 3900 | 252.5 | 150.9 | 115 | 35 | 15.8 | 29.9 | 202.7 | 0.058 | 4.4 | 4.52 | 410 | 169.8 | 14.2 | 14.4 |  |  |  | 150.9
28.7 | 3899 | 250.8 | 151 | 115 | 35 | 15.8 | 30.1 | 201.6 | 0.053 | 4.53 | 4.51 | 410.5 | 170.6 | 14.4 | 14.5 |  |  |  | 151
28.7083 | 3894 | 250.4 | 151 | 115 | 35 | 15.8 | 30.2 | 199.5 | 0.066 | 4.45 | 4.48 | 410.2 | 170 | 14.3 | 14.5 |  |  |  | 151
28.7167 | 3898 | 250 | 151 | 115 | 35 | 15.8 | 30.4 | 198.4 | 0.048 | 4.48 | 4.54 | 410 | 169.5 | 14.4 | 14.5 |  |  |  | 151
28.725 | 3901 | 250.8 | 151 | 114.9 | 35 | 15.8 | 30.5 | 198.9 | 0.032 | 4.5 | 4.55 | 409.7 | 169.9 | 14.4 | 14.5 |  |  |  | 151
28.7333 | 3899 | 249.3 | 151.1 | 115 | 35 | 15.8 | 30.5 | 200.1 | 0.057 | 4.43 | 4.57 | 409.8 | 170.5 | 14.3 | 14.5 |  |  |  | 151.1
28.7417 | 3900 | 250.1 | 151 | 115.1 | 35.1 | 15.7 | 30.6 | 200.2 | 0.074 | 4.69 | 4.55 | 410.8 | 169.9 | 14.3 | 14.6 |  |  |  | 151
28.75 | 3901 | 249.7 | 151.1 | 115.1 | 34.9 | 15.8 | 30.7 | 200.4 | 0.041 | 4.44 | 4.51 | 410.4 | 169.2 | 14.2 | 14.5 |  |  |  | 151.1
28.7583 | 3892 | 248.2 | 151.1 | 114.9 | 35 | 15.8 | 30.7 | 199.9 | 0.051 | 4.57 | 4.49 | 410.8 | 170 | 14.3 | 14.5 |  |  |  | 151.1
28.7667 | 3900 | 250.6 | 151.1 | 114.9 | 34.9 | 15.8 | 30.6 | 201 | 0.054 | 4.52 | 4.49 | 410 | 170.5 | 14.3 | 14.4 |  |  |  | 151.1
28.775 | 3896 | 249.3 | 151.1 | 115.1 | 35 | 15.8 | 29.4 | 202.8 | 0.041 | 4.49 | 4.44 | 409.3 | 170.3 | 14.3 | 14.5 |  |  |  | 151.1
28.7833 | 3900 | 248.9 | 151.1 | 115.1 | 34.9 | 15.8 | 28.7 | 201.8 | 0.053 | 4.47 | 4.49 | 409.8 | 170.6 | 14.3 | 14.5 |  |  |  | 151.1
28.7917 | 3902 | 248.1 | 151.2 | 114.9 | 35 | 15.8 | 28.8 | 201.6 | 0.046 | 4.42 | 4.54 | 410.6 | 169.9 | 14.2 | 14.5 |  |  |  | 151.2
28.8 | 3902 | 249.9 | 151.1 | 114.8 | 35 | 15.8 | 29 | 200.6 | 0.056 | 4.54 | 4.57 | 410.7 | 170.3 | 14.3 | 14.5 |  |  |  | 151.1
28.8083 | 3899 | 248.5 | 151 | 115 | 35 | 15.8 | 29.3 | 199.8 | 0.058 | 4.59 | 4.5 | 410.4 | 170.1 | 14.3 | 14.4 |  |  |  | 151
28.8167 | 3897 | 252.6 | 151 | 115.1 | 35.1 | 15.8 | 29.5 | 201.8 | 0.057 | 4.55 | 4.52 | 411.2 | 169.7 | 14.3 | 14.5 |  |  |  | 151
28.825 | 3902 | 248.2 | 151 | 115 | 35 | 15.8 | 29.7 | 199.3 | 0.055 | 4.45 | 4.46 | 410.4 | 169.5 | 14.4 | 14.6 |  |  |  | 151
28.8333 | 3902 | 248.7 | 151 | 115 | 35 | 15.8 | 29.8 | 198.8 | 0.024 | 4.55 | 4.48 | 409.1 | 170.3 | 14.3 | 14.5 |  |  |  | 151
28.8417 | 3897 | 250 | 150.9 | 115 | 35 | 15.8 | 30 | 200.3 | 0.056 | 4.39 | 4.43 | 409.7 | 169.7 | 14.3 | 14.5 |  |  |  | 150.9
28.85 | 3903 | 249.8 | 150.9 | 114.9 | 35 | 15.8 | 30.1 | 201.1 | 0.06 | 4.51 | 4.5 | 409.5 | 169.5 | 14.2 | 14.5 |  |  |  | 150.9
28.8583 | 3901 | 251.3 | 150.9 | 115 | 35.1 | 15.8 | 30.2 | 202.2 | 0.04 | 4.48 | 4.52 | 410 | 170 | 14.2 | 14.5 |  |  |  | 150.9
28.8667 | 3899 | 249.2 | 150.9 | 115.1 | 35 | 15.8 | 30.3 | 198.6 | 0.054 | 4.53 | 4.41 | 410.3 | 169.5 | 14.2 | 14.5 |  |  |  | 150.9
28.875 | 3896 | 250.4 | 150.8 | 114.9 | 34.9 | 15.8 | 30.4 | 201.6 | 0.063 | 4.47 | 4.51 | 409.9 | 170.4 | 14.3 | 14.5 |  |  |  | 150.8
28.8833 | 3903 | 249.8 | 150.8 | 115 | 35 | 15.8 | 30.5 | 199.3 | 0.036 | 4.47 | 4.53 | 410.2 | 170.4 | 14.4 | 14.6 |  |  |  | 150.8
28.8917 | 3908 | 251.7 | 150.9 | 115 | 35 | 15.8 | 30.6 | 201.1 | 0.039 | 4.5 | 4.51 | 409.1 | 169 | 14.4 | 14.5 |  |  |  | 150.9
28.9 | 3902 | 250.6 | 151 | 115.1 | 35 | 15.8 | 30.7 | 198.8 | 0.032 | 4.36 | 4.52 | 410 | 169.9 | 14.3 | 14.5 |  |  |  | 151
28.9083 | 3902 | 249.3 | 151 | 115 | 35 | 15.8 | 30.7 | 199.4 | 0.062 | 4.52 | 4.58 | 410.2 | 169.8 | 14.2 | 14.4 |  |  |  | 151
28.9167 | 3902 | 249.9 | 151 | 115 | 35 | 15.8 | 30.7 | 198.6 | 0.051 | 4.35 | 4.46 | 411.4 | 170 | 14.3 | 14.5 |  |  |  | 151
28.925 | 3901 | 250.8 | 151 | 115 | 35 | 15.8 | 29.4 | 202.5 | 0.066 | 4.53 | 4.54 | 410 | 169.6 | 14.4 | 14.5 |  |  |  | 151
28.9333 | 3896 | 250.4 | 151.1 | 114.9 | 35 | 15.8 | 28.5 | 199.2 | 0.06 | 4.58 | 4.51 | 410.7 | 170 | 14.3 | 14.4 |  |  |  | 151.1
28.9417 | 3901 | 249.3 | 151 | 114.9 | 35 | 15.8 | 28.6 | 197.7 | 0.048 | 4.55 | 4.48 | 409.8 | 170 | 14.3 | 14.6 |  |  |  | 151
28.95 | 3904 | 248.7 | 151.1 | 115.1 | 34.9 | 15.8 | 28.8 | 199.3 | 0.053 | 4.52 | 4.54 | 409.5 | 170.4 | 14.4 | 14.5 |  |  |  | 151.1
28.9583 | 3898 | 251 | 151.1 | 115.2 | 34.9 | 15.8 | 29.1 | 196.5 | 0.047 | 4.45 | 4.48 | 410.2 | 169.5 | 14.3 | 14.5 |  |  |  | 151.1
28.9667 | 3902 | 249.6 | 151.2 | 115.1 | 34.9 | 15.8 | 29.3 | 197.7 | 0.043 | 4.51 | 4.52 | 408.8 | 170 | 14.3 | 14.5 |  |  |  | 151.2
28.975 | 3899 | 249.6 | 151.1 | 114.8 | 35 | 15.8 | 29.5 | 200 | 0.056 | 4.54 | 4.41 | 410.4 | 170.3 | 14.3 | 14.4 |  |  |  | 151.1
28.9833 | 3899 | 252.5 | 151 | 114.9 | 35 | 15.8 | 29.6 | 204.3 | 0.057 | 4.62 | 4.51 | 410.6 | 170.7 | 14.3 | 14.6 |  |  |  | 151
28.9917 | 3898 | 250.1 | 151 | 115 | 35 | 15.8 | 29.7 | 200.6 | 0.048 | 4.53 | 4.5 | 409.5 | 170.1 | 14.3 | 14.5 |  |  |  | 151
29 | 3901 | 247.8 | 151 | 115.1 | 35 | 15.8 | 29.9 | 198.7 | 0.046 | 4.53 | 4.51 | 409.4 | 170.8 | 14.4 | 14.5 |  |  |  | 151
29.0083 | 3904 | 248.3 | 151 | 115.1 | 35.1 | 15.8 | 30.1 | 201.2 | 0.049 | 4.43 | 4.5 | 410.1 | 169.7 | 14.3 | 14.4 |  |  |  | 151
29.0167 | 3900 | 250.5 | 151 | 115 | 35.1 | 15.8 | 30.1 | 196.8 | 0.046 | 4.49 | 4.54 | 409.5 | 169.7 | 14.3 | 14.5 |  |  |  | 151
29.025 | 3896 | 250.4 | 151.1 | 114.9 | 35 | 15.8 | 30.3 | 200 | 0.037 | 4.45 | 4.51 | 411.1 | 170.3 | 14.4 | 14.4 |  |  |  | 151.1
29.0333 | 3900 | 249.5 | 151 | 114.9 | 35 | 15.8 | 30.4 | 202.2 | 0.05 | 4.5 | 4.48 | 408.9 | 169.9 | 14.4 | 14.5 |  |  |  | 151
29.0417 | 3899 | 247.9 | 151.1 | 115.2 | 35 | 15.8 | 30.5 | 199.8 | 0.042 | 4.53 | 4.51 | 409.3 | 169.9 | 14.4 | 14.6 |  |  |  | 151.1
29.05 | 3902 | 248.4 | 151 | 115.2 | 34.9 | 15.8 | 30.5 | 201.7 | 0.049 | 4.53 | 4.5 | 409.8 | 169.7 | 14.5 | 14.6 |  |  |  | 151
29.0583 | 3903 | 248.5 | 151 | 115 | 35 | 15.8 | 30.6 | 199.8 | 0.05 | 4.37 | 4.54 | 410.4 | 169.6 | 14.3 | 14.5 |  |  |  | 151
29.0667 | 3901 | 250 | 150.9 | 114.7 | 35 | 15.8 | 30.7 | 201.1 | 0.04 | 4.47 | 4.49 | 409.9 | 170.6 | 14.3 | 14.5 |  |  |  | 150.9
29.075 | 3898 | 250.5 | 150.9 | 115 | 35 | 15.8 | 30.8 | 200.6 | 0.053 | 4.48 | 4.47 | 410.4 | 170.5 | 14.4 | 14.4 |  |  |  | 150.9
29.0833 | 3898 | 249.6 | 150.9 | 115 | 35.1 | 15.8 | 30.3 | 199.1 | 0.046 | 4.49 | 4.55 | 410.4 | 170.5 | 14.4 | 14.5 |  |  |  | 150.9
29.0917 | 3905 | 249.9 | 150.9 | 115 | 35 | 15.8 | 29 | 198.2 | 0.056 | 4.49 | 4.53 | 410.2 | 170.3 | 14.4 | 14.6 |  |  |  | 150.9
29.1 | 3902 | 247.9 | 150.9 | 114.9 | 35 | 15.8 | 28.7 | 198.3 | 0.028 | 4.49 | 4.5 | 409.2 | 169.9 | 14.3 | 14.5 |  |  |  | 150.9
29.1083 | 3898 | 249.5 | 151 | 114.9 | 34.9 | 15.8 | 28.9 | 200.6 | 0.04 | 4.5 | 4.48 | 409.4 | 169.8 | 14.3 | 14.5 |  |  |  | 151
29.1167 | 3900 | 248.5 | 150.9 | 115 | 35 | 15.8 | 29 | 197.2 | 0.047 | 4.49 | 4.48 | 409.6 | 170.1 | 14.4 | 14.6 |  |  |  | 150.9
29.125 | 3899 | 251.5 | 150.9 | 115.2 | 34.9 | 15.8 | 29.3 | 199.3 | 0.033 | 4.5 | 4.55 | 410.4 | 169.6 | 14.3 | 14.5 |  |  |  | 150.9
29.1333 | 3901 | 250.3 | 150.9 | 115 | 35 | 15.8 | 29.5 | 202.8 | 0.037 | 4.5 | 4.58 | 409.7 | 169.7 | 14.3 | 14.6 |  |  |  | 150.9
29.1417 | 3899 | 250.4 | 150.9 | 114.9 | 35 | 15.8 | 29.6 | 199 | 0.044 | 4.57 | 4.49 | 410.7 | 169.8 | 14.5 | 14.4 |  |  |  | 150.9
29.15 | 3901 | 249.5 | 151 | 114.9 | 35 | 15.8 | 29.8 | 200.8 | 0.025 | 4.49 | 4.49 | 409.5 | 170.1 | 14.3 | 14.6 |  |  |  | 151
29.1583 | 3902 | 247.7 | 151 | 115.1 | 35 | 15.8 | 29.9 | 198.6 | 0.049 | 4.5 | 4.48 | 409.8 | 170.4 | 14.3 | 14.6 |  |  |  | 151
29.1667 | 3901 | 248 | 151 | 115.1 | 35 | 15.8 | 30 | 200.3 | 0.067 | 4.49 | 4.48 | 410.1 | 170 | 14.4 | 14.5 |  |  |  | 151
29.175 | 3899 | 249.6 | 151 | 115 | 35 | 15.8 | 30.2 | 199.1 | 0.031 | 4.45 | 4.54 | 410.2 | 169.9 | 14.4 | 14.5 |  |  |  | 151
29.1833 | 3900 | 250.2 | 151 | 114.9 | 34.9 | 15.8 | 30.2 | 201.2 | 0.047 | 4.48 | 4.46 | 410.1 | 170.1 | 14.2 | 14.5 |  |  |  | 151
29.1917 | 3899 | 249 | 151.1 | 114.9 | 35 | 15.8 | 30.3 | 194.6 | 0.049 | 4.52 | 4.5 | 409.8 | 170.4 | 14.4 | 14.7 |  |  |  | 151.1
29.2 | 3900 | 251.5 | 151.1 | 115.2 | 35.1 | 15.8 | 30.4 | 197.8 | 0.038 | 4.48 | 4.53 | 409.1 | 169.5 | 14.2 | 14.5 |  |  |  | 151.1
29.2083 | 3901 | 249.5 | 151.1 | 115.1 | 35 | 15.8 | 30.5 | 198 | 0.055 | 4.48 | 4.41 | 409.8 | 169.6 | 14.4 | 14.6 |  |  |  | 151.1
29.2167 | 3900 | 250 | 151.2 | 114.9 | 35.1 | 15.8 | 30.6 | 197.6 | 0.024 | 4.4 | 4.44 | 411 | 169.6 | 14.3 | 14.7 |  |  |  | 151.2
29.225 | 3900 | 249.7 | 151.2 | 114.9 | 34.9 | 15.8 | 30.6 | 197.2 | 0.069 | 4.56 | 4.49 | 410.7 | 170.2 | 14.2 | 14.5 |  |  |  | 151.2
29.2333 | 3898 | 250.2 | 151.2 | 115 | 35 | 15.8 | 30.6 | 199.1 | 0.056 | 4.53 | 4.44 | 410.3 | 169.8 | 14.4 | 14.5 |  |  |  | 151.2
29.2417 | 3901 | 247.6 | 151.1 | 115 | 35 | 15.8 | 30.6 | 200.5 | 0.038 | 4.52 | 4.42 | 409.8 | 170.1 | 14.4 | 14.5 |  |  |  | 151.1
29.25 | 3900 | 249 | 151 | 115 | 35 | 15.8 | 30.5 | 198.3 | 0.044 | 4.51 | 4.46 | 409.8 | 169.8 | 14.4 | 14.6 |  |  |  | 151
29.2583 | 3903 | 248.8 | 150.9 | 115 | 35.1 | 15.8 | 29.2 | 201.9 | 0.072 | 4.53 | 4.42 | 409 | 170.3 | 14.3 | 14.5 |  |  |  | 150.9
29.2667 | 3900 | 250.2 | 150.9 | 114.9 | 35 | 15.8 | 28.7 | 203.7 | 0.039 | 4.49 | 4.56 | 410.6 | 169.8 | 14.3 | 14.4 |  |  |  | 150.9
29.275 | 3901 | 251 | 150.9 | 114.9 | 35 | 15.8 | 28.9 | 198.9 | 0.047 | 4.48 | 4.47 | 411.4 | 170.6 | 14.3 | 14.4 |  |  |  | 150.9
29.2833 | 3899 | 250.1 | 150.8 | 115.2 | 35 | 15.8 | 29.1 | 199.9 | 0.063 | 4.49 | 4.53 | 410.5 | 169.4 | 14.3 | 14.5 |  |  |  | 150.8
29.2917 | 3899 | 250 | 150.9 | 115.1 | 35.1 | 15.8 | 29.3 | 203 | 0.052 | 4.45 | 4.57 | 410.9 | 170.2 | 14.3 | 14.6 |  |  |  | 150.9
29.3 | 3898 | 252.1 | 150.9 | 114.9 | 35.1 | 15.8 | 29.4 | 197.2 | 0.052 | 4.49 | 4.53 | 409.9 | 169.8 | 14.3 | 14.5 |  |  |  | 150.9
29.3083 | 3899 | 251.4 | 150.9 | 114.9 | 35.1 | 15.8 | 29.6 | 198.7 | 0.039 | 4.53 | 4.51 | 409.8 | 169.8 | 14.3 | 14.5 |  |  |  | 150.9
29.3167 | 3899 | 249.6 | 150.9 | 114.9 | 35 | 15.8 | 29.7 | 197.1 | 0.047 | 4.55 | 4.42 | 408.2 | 170.1 | 14.2 | 14.4 |  |  |  | 150.9
29.325 | 3902 | 248.3 | 150.9 | 115 | 35 | 15.8 | 29.8 | 201.9 | 0.073 | 4.49 | 4.5 | 410.4 | 170.6 | 14.3 | 14.5 |  |  |  | 150.9
29.3333 | 3902 | 251.4 | 150.9 | 115.2 | 34.9 | 15.8 | 30 | 201 | 0.056 | 4.43 | 4.48 | 410.8 | 169.8 | 14.4 | 14.4 |  |  |  | 150.9
29.3417 | 3900 | 251.6 | 151 | 115.1 | 35 | 15.8 | 30 | 199.5 | 0.059 | 4.49 | 4.44 | 410.6 | 169.7 | 14.4 | 14.5 |  |  |  | 151
29.35 | 3898 | 251.8 | 151.2 | 115 | 34.9 | 15.8 | 30.1 | 199.9 | 0.066 | 4.53 | 4.59 | 409.8 | 169.7 | 14.3 | 14.5 |  |  |  | 151.2
29.3583 | 3899 | 250.7 | 151.1 | 114.9 | 35 | 15.8 | 30.2 | 203.4 | 0.064 | 4.46 | 4.59 | 409.6 | 169.6 | 14.4 | 14.6 |  |  |  | 151.1
29.3667 | 3898 | 251.5 | 151.1 | 115 | 35 | 15.8 | 30.3 | 199.1 | 0.062 | 4.48 | 4.46 | 409.8 | 170.1 | 14.3 | 14.5 |  |  |  | 151.1
29.375 | 3900 | 249.4 | 151 | 115 | 35.1 | 15.8 | 30.4 | 202.7 | 0.063 | 4.5 | 4.5 | 410.3 | 170.1 | 14.3 | 14.6 |  |  |  | 151
29.3833 | 3902 | 250.7 | 151.1 | 115 | 35 | 15.9 | 30.4 | 200.4 | 0.075 | 4.51 | 4.44 | 410.5 | 170 | 14.2 | 14.5 |  |  |  | 151.1
29.3917 | 3901 | 250.6 | 151.1 | 115 | 35.1 | 15.8 | 30.5 | 203 | 0.045 | 4.63 | 4.51 | 410.2 | 169.6 | 14.3 | 14.5 |  |  |  | 151.1
29.4 | 3900 | 251 | 151 | 115 | 35 | 15.9 | 30.6 | 198.8 | 0.046 | 4.46 | 4.52 | 409.9 | 169.7 | 14.3 | 14.5 |  |  |  | 151
29.4083 | 3899 | 249.4 | 151.1 | 115 | 35.1 | 15.8 | 30.6 | 203.4 | 0.045 | 4.56 | 4.48 | 409 | 169.9 | 14.4 | 14.6 |  |  |  | 151.1
29.4167 | 3900 | 247.9 | 151.1 | 115 | 35 | 15.8 | 30.7 | 198.5 | 0.06 | 4.54 | 4.51 | 409.6 | 169.6 | 14.3 | 14.6 |  |  |  | 151.1
29.425 | 3898 | 250.7 | 151.1 | 115 | 35 | 15.8 | 30.6 | 199.5 | 0.06 | 4.48 | 4.53 | 410.3 | 169 | 14.3 | 14.4 |  |  |  | 151.1
29.4333 | 3899 | 250 | 151.1 | 115 | 35 | 15.8 | 29.4 | 201.6 | 0.058 | 4.45 | 4.49 | 410.1 | 169.6 | 14.4 | 14.5 |  |  |  | 151.1
29.4417 | 3909 | 249.4 | 151 | 115 | 35 | 15.8 | 28.6 | 200.6 | 0.065 | 4.41 | 4.46 | 409.5 | 170.2 | 14.4 | 14.5 |  |  |  | 151
29.45 | 3898 | 250.4 | 151 | 115 | 35 | 15.8 | 28.7 | 203.3 | 0.031 | 4.58 | 4.54 | 409.7 | 170.1 | 14.5 | 14.5 |  |  |  | 151
29.4583 | 3898 | 251.6 | 150.9 | 115.1 | 35 | 15.8 | 28.9 | 200.9 | 0.041 | 4.48 | 4.48 | 410.1 | 170.3 | 14.3 | 14.5 |  |  |  | 150.9
29.4667 | 3901 | 251.7 | 150.9 | 115 | 35 | 15.8 | 29.1 | 198.5 | 0.044 | 4.46 | 4.53 | 410.2 | 170.2 | 14.3 | 14.6 |  |  |  | 150.9
29.475 | 3900 | 250.9 | 150.9 | 115 | 35 | 15.8 | 29.3 | 201.4 | 0.043 | 4.57 | 4.46 | 409.7 | 169.9 | 14.3 | 14.5 |  |  |  | 150.9
29.4833 | 3902 | 250.6 | 151 | 115 | 35 | 15.8 | 29.4 | 200.4 | 0.065 | 4.51 | 4.53 | 410.4 | 169.8 | 14.2 | 14.3 |  |  |  | 151
29.4917 | 3903 | 249 | 151 | 115 | 35 | 15.8 | 29.6 | 202.7 | 0.031 | 4.49 | 4.52 | 410.9 | 170.1 | 14.3 | 14.6 |  |  |  | 151
29.5 | 3896 | 252.5 | 150.9 | 114.9 | 35.1 | 15.8 | 29.8 | 197.8 | 0.043 | 4.46 | 4.49 | 410.1 | 169.6 | 14.3 | 14.5 |  |  |  | 150.9
29.5083 | 3901 | 247.8 | 151 | 114.9 | 35 | 15.8 | 29.8 | 203.6 | 0.045 | 4.51 | 4.45 | 410.6 | 170.1 | 14.3 | 14.5 |  |  |  | 151
29.5167 | 3902 | 249.9 | 150.9 | 114.9 | 34.9 | 15.8 | 30 | 202.1 | 0.037 | 4.53 | 4.53 | 408.9 | 169.5 | 14.3 | 14.5 |  |  |  | 150.9
29.525 | 3901 | 249 | 151 | 115 | 35 | 15.8 | 30.1 | 199.7 | 0.046 | 4.48 | 4.44 | 409.9 | 169.9 | 14.4 | 14.5 |  |  |  | 151
29.5333 | 3901 | 247.8 | 150.9 | 115 | 35.1 | 15.8 | 30.2 | 196.7 | 0.05 | 4.54 | 4.55 | 410.8 | 170.5 | 14.3 | 14.5 |  |  |  | 150.9
29.5417 | 3902 | 249.5 | 151 | 115.1 | 35.1 | 15.8 | 30.2 | 202 | 0.041 | 4.44 | 4.48 | 410.2 | 170 | 14.3 | 14.5 |  |  |  | 151
29.55 | 3903 | 248.5 | 150.9 | 115.1 | 35.1 | 15.8 | 30.3 | 198.7 | 0.059 | 4.47 | 4.48 | 410.6 | 169.4 | 14.3 | 14.5 |  |  |  | 150.9
29.5583 | 3898 | 250.5 | 151 | 115 | 34.9 | 15.9 | 30.4 | 199.8 | 0.062 | 4.58 | 4.59 | 410.3 | 169.9 | 14.5 | 14.6 |  |  |  | 151
29.5667 | 3902 | 250.8 | 150.9 | 115 | 35.1 | 15.8 | 30.4 | 203 | 0.029 | 4.49 | 4.54 | 409.6 | 170.4 | 14.3 | 14.5 |  |  |  | 150.9
29.575 | 3897 | 249 | 151 | 115.1 | 35 | 15.8 | 30.5 | 197.3 | 0.034 | 4.5 | 4.46 | 410.2 | 169.8 | 14.3 | 14.6 |  |  |  | 151
29.5833 | 3901 | 248.3 | 151 | 115 | 35.1 | 15.8 | 30.5 | 200.4 | 0.056 | 4.55 | 4.47 | 409.9 | 169.1 | 14.4 | 14.6 |  |  |  | 151
29.5917 | 3900 | 252 | 151 | 115 | 35 | 15.8 | 30.5 | 200.1 | 0.056 | 4.46 | 4.53 | 410.7 | 170.4 | 14.2 | 14.4 |  |  |  | 151
29.6 | 3900 | 248.9 | 151 | 115 | 35 | 15.8 | 30.6 | 199.7 | 0.061 | 4.61 | 4.49 | 410.6 | 170.4 | 14.3 | 14.6 |  |  |  | 151
29.6083 | 3902 | 250.2 | 151 | 115 | 35 | 15.9 | 30.7 | 202.6 | 0.044 | 4.45 | 4.49 | 410.2 | 170.4 | 14.5 | 14.5 |  |  |  | 151
29.6167 | 3901 | 249 | 151 | 115.1 | 35 | 15.8 | 29.9 | 200.7 | 0.034 | 4.5 | 4.46 | 409.4 | 170.3 | 14.3 | 14.6 |  |  |  | 151
29.625 | 3897 | 250.9 | 151.1 | 115 | 35.1 | 15.8 | 28.4 | 200.4 | 0.057 | 4.54 | 4.54 | 409.6 | 170.1 | 14.3 | 14.5 |  |  |  | 151.1
29.6333 | 3899 | 250.4 | 151 | 114.9 | 34.9 | 15.8 | 28.4 | 201.2 | 0.041 | 4.55 | 4.52 | 410.6 | 169.8 | 14.3 | 14.5 |  |  |  | 151
29.6417 | 3902 | 250 | 151.1 | 114.9 | 35.1 | 15.8 | 28.6 | 202.6 | 0.058 | 4.48 | 4.46 | 410.8 | 170.3 | 14.3 | 14.5 |  |  |  | 151.1
29.65 | 3898 | 251.7 | 151.1 | 115.2 | 35.1 | 15.8 | 28.8 | 201 | 0.033 | 4.5 | 4.5 | 410.6 | 169.6 | 14.3 | 14.4 |  |  |  | 151.1
29.6583 | 3900 | 251.7 | 151.1 | 115.2 | 35.2 | 15.8 | 29 | 202.8 | 0.039 | 4.52 | 4.52 | 410.3 | 170.2 | 14.4 | 14.5 |  |  |  | 151.1
29.6667 | 3898 | 249.2 | 151.1 | 114.9 | 35 | 15.8 | 29.2 | 199.7 | 0.065 | 4.45 | 4.47 | 409.9 | 169.4 | 14.4 | 14.5 |  |  |  | 151.1
29.675 | 3899 | 249.8 | 151.1 | 114.7 | 34.9 | 15.8 | 29.3 | 199.7 | 0.072 | 4.5 | 4.41 | 409.8 | 170.3 | 14.2 | 14.5 |  |  |  | 151.1
29.6833 | 3897 | 249.3 | 151 | 115 | 35 | 15.8 | 29.5 | 201.2 | 0.055 | 4.55 | 4.44 | 409.7 | 170 | 14.2 | 14.4 |  |  |  | 151
29.6917 | 3899 | 249.1 | 151.1 | 115.2 | 35.1 | 15.8 | 29.7 | 197.2 | 0.038 | 4.48 | 4.5 | 410.2 | 170.4 | 14.3 | 14.5 |  |  |  | 151.1
29.7 | 3898 | 251.8 | 151 | 115.1 | 35 | 15.8 | 29.8 | 201 | 0.041 | 4.47 | 4.48 | 410.6 | 170.3 | 14.2 | 14.4 |  |  |  | 151
29.7083 | 3899 | 249.1 | 151.1 | 115 | 35 | 15.8 | 29.9 | 200.8 | 0.061 | 4.53 | 4.48 | 410.3 | 170.4 | 14.3 | 14.5 |  |  |  | 151.1
29.7167 | 3898 | 251.7 | 151 | 114.9 | 35 | 15.8 | 30 | 200.4 | 0.041 | 4.55 | 4.52 | 410 | 169.8 | 14.2 | 14.6 |  |  |  | 151
29.725 | 3901 | 249.7 | 150.9 | 115.1 | 34.9 | 15.8 | 30 | 198.3 | 0.041 | 4.48 | 4.51 | 409.5 | 169.8 | 14.2 | 14.5 |  |  |  | 150.9
29.7333 | 3898 | 249.5 | 150.9 | 115.1 | 35 | 15.8 | 30.1 | 201.4 | 0.063 | 4.45 | 4.48 | 409.6 | 169.9 | 14.3 | 14.5 |  |  |  | 150.9
29.7417 | 3898 | 250.3 | 150.9 | 115 | 35 | 15.8 | 30.2 | 199.5 | 0.047 | 4.48 | 4.52 | 410.6 | 170.1 | 14.4 | 14.5 |  |  |  | 150.9
29.75 | 3898 | 249.6 | 151 | 115 | 35 | 15.8 | 30.2 | 203 | 0.035 | 4.54 | 4.46 | 410.1 | 170.6 | 14.3 | 14.5 |  |  |  | 151
29.7583 | 3897 | 251.6 | 150.9 | 114.9 | 35 | 15.8 | 30.3 | 198.7 | 0.052 | 4.52 | 4.53 | 409.9 | 169.2 | 14.3 | 14.5 |  |  |  | 150.9
29.7667 | 3899 | 250.2 | 150.8 | 115.1 | 35 | 15.8 | 30.3 | 198.8 | 0.044 | 4.47 | 4.48 | 409.3 | 169.8 | 14.3 | 14.5 |  |  |  | 150.8
29.775 | 3898 | 249.8 | 150.9 | 115 | 35 | 15.8 | 30.4 | 198 | 0.081 | 4.54 | 4.49 | 407.5 | 169.5 | 14.3 | 14.5 |  |  |  | 150.9
29.7833 | 3899 | 250.3 | 150.9 | 115 | 35 | 15.8 | 30.4 | 203.6 | 0.058 | 4.54 | 4.5 | 409.8 | 169.7 | 14.3 | 14.5 |  |  |  | 150.9
29.7917 | 3897 | 252.5 | 150.9 | 114.9 | 35.1 | 15.8 | 30.5 | 200.3 | 0.056 | 4.57 | 4.45 | 410.7 | 170.1 | 14.3 | 14.4 |  |  |  | 150.9
29.8 | 3900 | 249.5 | 151 | 114.9 | 35 | 15.8 | 30.5 | 199.1 | 0.049 | 4.52 | 4.51 | 408 | 169.8 | 14.3 | 14.4 |  |  |  | 151
29.8083 | 3899 | 250.7 | 151 | 115 | 34.8 | 15.8 | 30.5 | 201.6 | 0.03 | 4.45 | 4.47 | 411 | 169.2 | 14.3 | 14.6 |  |  |  | 151
29.8167 | 3900 | 252.6 | 151 | 115 | 35 | 15.8 | 30.5 | 202.4 | 0.058 | 4.57 | 4.49 | 409.9 | 170.5 | 14.3 | 14.5 |  |  |  | 151
29.825 | 3899 | 250.2 | 151 | 115.1 | 35 | 15.8 | 30.6 | 200.2 | 0.048 | 4.55 | 4.46 | 410.2 | 169.1 | 14.3 | 14.5 |  |  |  | 151
29.8333 | 3899 | 250.9 | 151 | 115.1 | 35.1 | 15.8 | 29.7 | 199.9 | 0.071 | 4.5 | 4.52 | 410.7 | 169.5 | 14.5 | 14.5 |  |  |  | 151
29.8417 | 3898 | 251.4 | 150.9 | 114.8 | 35 | 15.8 | 28.6 | 197.1 | 0.038 | 4.46 | 4.48 | 408.5 | 170.3 | 14.3 | 14.5 |  |  |  | 150.9
29.85 | 3901 | 248.6 | 151 | 114.9 | 35 | 15.8 | 28.6 | 202.8 | 0.055 | 4.56 | 4.5 | 410.2 | 170.5 | 14.3 | 14.5 |  |  |  | 151
29.8583 | 3899 | 250.7 | 151 | 115 | 35 | 15.8 | 28.8 | 199.6 | 0.059 | 4.59 | 4.5 | 410.3 | 170.8 | 14.3 | 14.5 |  |  |  | 151
29.8667 | 3900 | 251.8 | 151.1 | 115.1 | 34.8 | 15.8 | 28.9 | 198.7 | 0.065 | 4.47 | 4.59 | 410.8 | 169.9 | 14.3 | 14.5 |  |  |  | 151.1
29.875 | 3901 | 250 | 151 | 115.1 | 35.1 | 15.8 | 29 | 202.1 | 0.04 | 4.48 | 4.52 | 410.8 | 169.9 | 14.4 | 14.6 |  |  |  | 151
29.8833 | 3898 | 249.8 | 151 | 114.9 | 35 | 15.8 | 29.1 | 202.9 | 0.063 | 4.5 | 4.5 | 409.8 | 170 | 14.3 | 14.5 |  |  |  | 151
29.8917 | 3900 | 247.9 | 151 | 114.9 | 35 | 15.8 | 29.3 | 202.4 | 0.048 | 4.48 | 4.47 | 410.3 | 170.2 | 14.5 | 14.7 |  |  |  | 151
29.9 | 3903 | 248.6 | 151 | 115 | 35 | 15.8 | 29.5 | 198 | 0.031 | 4.51 | 4.4 | 410.2 | 170.2 | 14.4 | 14.5 |  |  |  | 151
29.9083 | 3900 | 249.5 | 151 | 115.1 | 35 | 15.8 | 29.6 | 200 | 0.067 | 4.49 | 4.44 | 409.7 | 170.4 | 14.3 | 14.5 |  |  |  | 151
29.9167 | 3905 | 247 | 151 | 115 | 35 | 15.8 | 29.7 | 200.9 | 0.054 | 4.56 | 4.51 | 409.8 | 170.4 | 14.3 | 14.5 |  |  |  | 151
29.925 | 3898 | 251.3 | 151 | 114.9 | 35.1 | 15.9 | 29.9 | 198.4 | 0.069 | 4.56 | 4.53 | 410.4 | 170.1 | 14.4 | 14.4 |  |  |  | 151
29.9333 | 3896 | 252.4 | 151 | 114.9 | 35 | 15.9 | 29.9 | 197.8 | 0.054 | 4.5 | 4.48 | 410.7 | 170 | 14.3 | 14.5 |  |  |  | 151
29.9417 | 3897 | 249.1 | 151.1 | 115.1 | 35 | 15.9 | 29.9 | 200.8 | 0.021 | 4.49 | 4.46 | 410 | 170 | 14.4 | 14.4 |  |  |  | 151.1
29.95 | 3897 | 250.2 | 151.1 | 115 | 35 | 15.9 | 30 | 203.7 | 0.042 | 4.53 | 4.44 | 409.8 | 170.3 | 14.4 | 14.5 |  |  |  | 151.1
29.9583 | 3903 | 250.5 | 151 | 114.9 | 34.9 | 15.9 | 30.1 | 201.3 | 0.043 | 4.54 | 4.57 | 409.7 | 170.4 | 14.3 | 14.5 |  |  |  | 151
29.9667 | 3896 | 248.1 | 151 | 114.9 | 35 | 15.8 | 30.1 | 200.4 | 0.047 | 4.48 | 4.47 | 410.2 | 170.6 | 14.3 | 14.5 |  |  |  | 151
29.975 | 3903 | 249.3 | 151.1 | 114.9 | 35 | 15.8 | 30.2 | 201.2 | 0.044 | 4.55 | 4.47 | 410 | 170.2 | 14.3 | 14.4 |  |  |  | 151.1
29.9833 | 3901 | 251.4 | 151 | 115.1 | 35 | 15.8 | 30.2 | 198.7 | 0.037 | 4.51 | 4.74 | 410.4 | 169.7 | 14.2 | 14.4 |  |  |  | 151
29.9917 | 3897 | 251 | 151.1 | 115.1 | 34.9 | 15.8 | 30.2 | 198.3 | 0.056 | 4.59 | 4.44 | 409.9 | 170.7 | 14.3 | 14.6 |  |  |  | 151.1
30 | 3901 | 249.2 | 151 | 115 | 34.9 | 15.8 | 30.3 | 201.3 | 0.044 | 4.54 | 4.47 | 410.7 | 169.6 | 14.3 | 14.6 |  |  |  | 151
30.0083 | 3898 | 250.6 | 151 | 114.9 | 35 | 15.8 | 30.3 | 199.7 | 0.045 | 4.56 | 4.45 | 410.3 | 170.7 | 14.4 | 14.6 |  |  |  | 151
30.0167 | 3901 | 248.2 | 151.1 | 115.1 | 35 | 15.8 | 30.3 | 200.8 | 0.054 | 4.51 | 4.47 | 409.1 | 169.5 | 14.3 | 14.6 |  |  |  | 151.1
30.025 | 3904 | 248.4 | 151 | 115.1 | 35.1 | 15.8 | 30.4 | 199.5 | 0.072 | 4.42 | 4.51 | 410.1 | 170.3 | 14.3 | 14.5 |  |  |  | 151
30.0333 | 3905 | 250 | 151 | 115 | 35.1 | 15.8 | 30.5 | 198.6 | 0.052 | 4.51 | 4.63 | 410.8 | 169.5 | 14.3 | 14.4 |  |  |  | 151
30.0417 | 3900 | 248.7 | 151 | 114.9 | 35.1 | 15.8 | 30.5 | 202.5 | 0.026 | 4.49 | 4.48 | 410 | 170.3 | 14.3 | 14.5 |  |  |  | 151
30.05 | 3900 | 250.2 | 151 | 114.9 | 35 | 15.8 | 30.5 | 200.4 | 0.044 | 4.51 | 4.56 | 410.3 | 169.7 | 14.2 | 14.5 |  |  |  | 151
30.0583 | 3901 | 249.6 | 151 | 115.2 | 35 | 15.9 | 30.6 | 199.5 | 0.041 | 4.47 | 4.53 | 410 | 170.2 | 14.3 | 14.5 |  |  |  | 151
30.0667 | 3898 | 250.7 | 151 | 115.1 | 35 | 15.9 | 29.8 | 201.6 | 0.04 | 4.49 | 4.51 | 410.2 | 170.1 | 14.3 | 14.5 |  |  |  | 151
30.075 | 3900 | 250.1 | 151 | 114.8 | 35 | 15.9 | 28.5 | 200 | 0.034 | 4.53 | 4.46 | 409.9 | 170.4 | 14.3 | 14.5 |  |  |  | 151
30.0833 | 3903 | 250.4 | 151 | 114.8 | 34.9 | 15.9 | 28.3 | 203.1 | 0.053 | 4.46 | 4.51 | 410.2 | 169.8 | 14.3 | 14.6 |  |  |  | 151
30.0917 | 3902 | 249.9 | 151 | 115 | 34.9 | 15.9 | 28.6 | 199.8 | 0.052 | 4.52 | 4.49 | 410.5 | 170 | 14.3 | 14.5 |  |  |  | 151
30.1 | 3900 | 250.9 | 150.9 | 115.2 | 35.1 | 15.9 | 28.8 | 201.7 | 0.058 | 4.44 | 4.48 | 410.4 | 170.6 | 14.3 | 14.5 |  |  |  | 150.9
30.1083 | 3896 | 252.6 | 151 | 115 | 35 | 15.9 | 29 | 197.8 | 0.042 | 4.5 | 4.47 | 410.4 | 169.4 | 14.3 | 14.5 |  |  |  | 151
30.1167 | 3899 | 250.9 | 151 | 114.9 | 35 | 15.9 | 29.1 | 203.6 | 0.03 | 4.53 | 4.5 | 410.1 | 169.9 | 14.3 | 14.5 |  |  |  | 151
30.125 | 3901 | 251.1 | 150.9 | 115.1 | 35 | 15.8 | 29.3 | 197.2 | 0.059 | 4.47 | 4.5 | 410.1 | 170.1 | 14.3 | 14.5 |  |  |  | 150.9
30.1333 | 3900 | 249.5 | 150.9 | 115.1 | 35 | 15.8 | 29.5 | 198.6 | 0.069 | 4.52 | 4.56 | 410.7 | 169.8 | 14.4 | 14.4 |  |  |  | 150.9
30.1417 | 3903 | 252 | 150.9 | 115 | 35.1 | 15.8 | 29.5 | 198.8 | 0.055 | 4.5 | 4.56 | 410.5 | 169.8 | 14.3 | 14.6 |  |  |  | 150.9
30.15 | 3901 | 248.7 | 150.9 | 114.9 | 35.1 | 15.8 | 29.6 | 197.9 | 0.06 | 4.51 | 4.53 | 410.4 | 169.9 | 14.3 | 14.5 |  |  |  | 150.9
30.1583 | 3901 | 250.9 | 150.9 | 115 | 35 | 15.8 | 29.7 | 199.8 | 0.05 | 4.55 | 4.54 | 410.3 | 169.6 | 14.4 | 14.4 |  |  |  | 150.9
30.1667 | 3896 | 249.9 | 150.9 | 114.9 | 35.1 | 15.8 | 29.8 | 194.7 | 0.078 | 4.48 | 4.42 | 409.1 | 170 | 14.3 | 14.5 |  |  |  | 150.9
30.175 | 3902 | 250.7 | 150.9 | 115.1 | 35 | 15.8 | 30 | 198.9 | 0.031 | 4.51 | 4.56 | 409.4 | 169.4 | 14.3 | 14.5 |  |  |  | 150.9
30.1833 | 3901 | 247.4 | 150.9 | 115 | 35.1 | 15.8 | 30 | 200.4 | 0.071 | 4.48 | 4.39 | 409.5 | 169.8 | 14.3 | 14.4 |  |  |  | 150.9
30.1917 | 3901 | 250.7 | 151 | 115 | 35 | 15.9 | 30.1 | 200.2 | 0.05 | 4.51 | 4.43 | 410.3 | 170.3 | 14.3 | 14.5 |  |  |  | 151
30.2 | 3900 | 249.7 | 151 | 114.9 | 35 | 15.8 | 30.2 | 196.7 | 0.034 | 4.52 | 4.5 | 410.5 | 170.2 | 14.2 | 14.4 |  |  |  | 151
30.2083 | 3898 | 248.7 | 151 | 114.9 | 35 | 15.9 | 30.3 | 202.8 | 0.045 | 4.59 | 4.52 | 410 | 169.9 | 14.3 | 14.6 |  |  |  | 151
30.2167 | 3901 | 248.8 | 151 | 115 | 35 | 15.8 | 30.3 | 199.2 | 0.044 | 4.47 | 4.5 | 409.8 | 170.5 | 14.2 | 14.7 |  |  |  | 151
30.225 | 3905 | 247.5 | 151 | 115.1 | 35.1 | 15.8 | 30.3 | 200.2 | 0.046 | 4.56 | 4.55 | 410.2 | 169.6 | 14.3 | 14.6 |  |  |  | 151
30.2333 | 3898 | 247.4 | 151.1 | 115.1 | 35 | 15.8 | 30.4 | 202.1 | 0.069 | 4.5 | 4.45 | 410 | 169.7 | 14.3 | 14.5 |  |  |  | 151.1
30.2417 | 3899 | 249.9 | 151 | 115.1 | 35 | 15.8 | 30.4 | 199.6 | 0.047 | 4.52 | 4.48 | 411 | 169.7 | 14.3 | 14.4 |  |  |  | 151
30.25 | 3899 | 251.2 | 151 | 115 | 35 | 15.8 | 30.4 | 196.3 | 0.061 | 4.53 | 4.54 | 409.9 | 169.9 | 14.3 | 14.4 |  |  |  | 151
30.2583 | 3902 | 248.7 | 151 | 114.9 | 34.9 | 15.8 | 30.5 | 201.5 | 0.057 | 4.45 | 4.57 | 410.3 | 170.2 | 14.3 | 14.5 |  |  |  | 151
30.2667 | 3900 | 252.1 | 151 | 115.2 | 35 | 15.8 | 30.4 | 195.6 | 0.054 | 4.5 | 4.5 | 409.9 | 169.6 | 14.4 | 14.5 |  |  |  | 151
30.275 | 3901 | 250.3 | 151 | 115.1 | 35 | 15.8 | 30.5 | 201.3 | 0.035 | 4.55 | 4.52 | 410.1 | 170.3 | 14.3 | 14.5 |  |  |  | 151
30.2833 | 3898 | 250.7 | 151 | 115 | 35 | 15.8 | 30.5 | 201.5 | 0.06 | 4.51 | 4.53 | 410.1 | 169.9 | 14.3 | 14.5 |  |  |  | 151
30.2917 | 3901 | 248.1 | 151.1 | 115 | 35 | 15.8 | 30 | 199 | 0.036 | 4.45 | 4.48 | 410.1 | 169.3 | 14.3 | 14.5 |  |  |  | 151.1
30.3 | 3902 | 251.3 | 151 | 114.9 | 35 | 15.8 | 28.8 | 198.6 | 0.026 | 4.46 | 4.52 | 410.6 | 170.3 | 14.4 | 14.6 |  |  |  | 151
30.3083 | 3899 | 250.4 | 151 | 115 | 35.1 | 15.8 | 28.7 | 199.9 | 0.063 | 4.52 | 4.48 | 410 | 170.5 | 14.3 | 14.5 |  |  |  | 151
30.3167 | 3901 | 249.7 | 151 | 114.9 | 35.1 | 15.8 | 28.8 | 202.2 | 0.042 | 4.53 | 4.49 | 410.2 | 170.2 | 14.4 | 14.6 |  |  |  | 151
30.325 | 3900 | 250.5 | 151 | 114.9 | 35 | 15.8 | 29.1 | 202.1 | 0.033 | 4.45 | 4.45 | 410 | 169.6 | 14.2 | 14.5 |  |  |  | 151
30.3333 | 3903 | 247.5 | 151.1 | 115 | 34.9 | 15.8 | 29.2 | 200.1 | 0.052 | 4.48 | 4.48 | 410 | 169.9 | 14.2 | 14.5 |  |  |  | 151.1
30.3417 | 3903 | 249.2 | 151.1 | 115 | 34.9 | 15.8 | 29.4 | 200.4 | 0.042 | 4.44 | 4.47 | 409.1 | 169.8 | 14.4 | 14.5 |  |  |  | 151.1
30.35 | 3899 | 248.5 | 151 | 115 | 35 | 15.8 | 29.5 | 201.5 | 0.042 | 4.53 | 4.47 | 409.6 | 170.2 | 14.4 | 14.4 |  |  |  | 151
30.3583 | 3897 | 252.2 | 150.9 | 115 | 35 | 15.8 | 29.6 | 202.6 | 0.042 | 4.55 | 4.45 | 408.8 | 170.1 | 14.4 | 14.5 |  |  |  | 150.9
30.3667 | 3899 | 251 | 151 | 115 | 34.9 | 15.8 | 29.8 | 200.6 | 0.029 | 4.43 | 4.48 | 408.2 | 169.8 | 14.2 | 14.4 |  |  |  | 151
30.375 | 3900 | 249 | 151 | 115.1 | 35 | 15.8 | 29.7 | 199.6 | 0.05 | 4.53 | 4.51 | 410.4 | 170.5 | 14.3 | 14.4 |  |  |  | 151
30.3833 | 3904 | 251.4 | 151.1 | 115 | 35 | 15.8 | 29.9 | 200.2 | 0.049 | 4.42 | 4.49 | 410.3 | 170.4 | 14.2 | 14.4 |  |  |  | 151.1
30.3917 | 3896 | 249.7 | 151 | 114.9 | 35 | 15.8 | 29.9 | 197.7 | 0.058 | 4.43 | 4.47 | 409.3 | 170.5 | 14.4 | 14.5 |  |  |  | 151
30.4 | 3899 | 249.1 | 151 | 114.9 | 35 | 15.8 | 29.9 | 200.5 | 0.022 | 4.5 | 4.49 | 409.8 | 170.6 | 14.4 | 14.5 |  |  |  | 151
30.4083 | 3902 | 249.8 | 151 | 115 | 35.1 | 15.8 | 30 | 196.5 | 0.05 | 4.53 | 4.48 | 409.1 | 170.1 | 14.2 | 14.4 |  |  |  | 151
30.4167 | 3898 | 251.4 | 151.1 | 115.1 | 35 | 15.9 | 30.1 | 200.2 | 0.067 | 4.52 | 4.47 | 410.1 | 170 | 14.3 | 14.5 |  |  |  | 151.1
30.425 | 3903 | 250.5 | 151.1 | 115 | 35 | 15.9 | 30.1 | 200.3 | 0.062 | 4.47 | 4.55 | 410.7 | 169.9 | 14.4 | 14.5 |  |  |  | 151.1
30.4333 | 3898 | 251.9 | 151 | 114.8 | 35 | 15.9 | 30.2 | 200.3 | 0.038 | 4.31 | 4.43 | 411.4 | 170.9 | 14.3 | 14.5 |  |  |  | 151
30.4417 | 3897 | 252.8 | 151 | 114.9 | 35 | 15.9 | 30.2 | 200.2 | 0.013 | 4.54 | 4.52 | 409.8 | 170.7 | 14.3 | 14.5 |  |  |  | 151
30.45 | 3904 | 250.4 | 150.9 | 115.1 | 35 | 15.9 | 30.2 | 198.2 | 0.041 | 4.45 | 4.53 | 409.6 | 170.2 | 14.3 | 14.5 |  |  |  | 150.9
30.4583 | 3901 | 249.2 | 151 | 115.1 | 35.1 | 15.9 | 30.4 | 200.9 | 0.059 | 4.56 | 4.43 | 410.2 | 169.6 | 14.3 | 14.5 |  |  |  | 151
30.4667 | 3893 | 249.5 | 151 | 115 | 35 | 15.9 | 30.4 | 200.1 | 0.047 | 4.51 | 4.46 | 410.5 | 169.7 | 14.3 | 14.6 |  |  |  | 151
30.475 | 3900 | 250.2 | 151 | 114.9 | 35 | 15.9 | 30.4 | 198.7 | 0.078 | 4.52 | 4.47 | 411.7 | 169.7 | 14.4 | 14.5 |  |  |  | 151
30.4833 | 3900 | 248.8 | 151 | 115 | 35.2 | 15.9 | 30.4 | 200.3 | 0.041 | 4.46 | 4.48 | 409 | 170.1 | 14.3 | 14.5 |  |  |  | 151
30.4917 | 3899 | 250.8 | 151 | 115 | 35 | 15.9 | 30.4 | 200.5 | 0.041 | 4.53 | 4.56 | 409.8 | 170.4 | 14.3 | 14.4 |  |  |  | 151
30.5 | 3900 | 251.4 | 151 | 115.1 | 34.9 | 15.8 | 30.4 | 198.4 | 0.046 | 4.51 | 4.61 | 410.6 | 169.9 | 14.4 | 14.5 |  |  |  | 151
30.5083 | 3898 | 247.5 | 151 | 114.9 | 34.9 | 15.8 | 30.4 | 201.8 | 0.056 | 4.52 | 4.46 | 409.9 | 169.8 | 14.4 | 14.5 |  |  |  | 151
30.5167 | 3901 | 249.3 | 150.9 | 114.9 | 35 | 15.8 | 30.4 | 197.5 | 0.056 | 4.51 | 4.42 | 409.7 | 169.5 | 14.4 | 14.6 |  |  |  | 150.9
30.525 | 3906 | 248.4 | 150.9 | 115.1 | 35.1 | 15.8 | 30.3 | 197.9 | 0.058 | 4.42 | 4.48 | 410 | 170 | 14.4 | 14.5 |  |  |  | 150.9
30.5333 | 3901 | 250 | 151 | 115 | 35 | 15.8 | 29.4 | 198.2 | 0.037 | 4.5 | 4.49 | 410.4 | 169.9 | 14.2 | 14.5 |  |  |  | 151
30.5417 | 3900 | 251.5 | 151 | 115 | 35 | 15.8 | 28.7 | 198.7 | 0.023 | 4.58 | 4.48 | 409.9 | 170.5 | 14.3 | 14.5 |  |  |  | 151
30.55 | 3901 | 249.9 | 150.9 | 114.9 | 34.9 | 15.8 | 28.8 | 197.9 | 0.042 | 4.45 | 4.47 | 409.5 | 170.9 | 14.3 | 14.5 |  |  |  | 150.9
30.5583 | 3904 | 250.9 | 150.9 | 115 | 35.2 | 15.8 | 28.9 | 199.5 | 0.032 | 4.5 | 4.55 | 410.1 | 170.3 | 14.3 | 14.5 |  |  |  | 150.9
30.5667 | 3901 | 249.2 | 151 | 115.1 | 35.1 | 15.8 | 29.1 | 200 | 0.063 | 4.47 | 4.5 | 410.7 | 169.6 | 14.4 | 14.5 |  |  |  | 151
30.575 | 3901 | 250.4 | 151 | 114.9 | 35.1 | 15.9 | 29.3 | 199 | 0.056 | 4.43 | 4.5 | 410.4 | 169.7 | 14.4 | 14.6 |  |  |  | 151
30.5833 | 3900 | 250.4 | 151 | 114.9 | 35 | 15.8 | 29.4 | 199.4 | 0.051 | 4.49 | 4.51 | 410.2 | 169.8 | 14.3 | 14.5 |  |  |  | 151
30.5917 | 3908 | 248.9 | 151 | 115 | 34.8 | 15.9 | 29.5 | 198.5 | 0.054 | 4.5 | 4.5 | 410.2 | 169.9 | 14.3 | 14.5 |  |  |  | 151
30.6 | 3898 | 250.6 | 151 | 115 | 35 | 15.9 | 29.6 | 199.8 | 0.061 | 4.5 | 4.51 | 410.2 | 170.3 | 14.2 | 14.5 |  |  |  | 151
30.6083 | 3903 | 250.2 | 151 | 115.2 | 35.1 | 15.9 | 29.7 | 202.6 | 0.05 | 4.57 | 4.49 | 410.4 | 170.2 | 14.4 | 14.6 |  |  |  | 151
30.6167 | 3899 | 250.4 | 150.9 | 114.9 | 35 | 15.9 | 29.8 | 200.5 | 0.034 | 4.49 | 4.43 | 408.3 | 170.9 | 14.3 | 14.5 |  |  |  | 150.9
30.625 | 3900 | 248.6 | 151 | 114.9 | 35 | 15.9 | 29.8 | 199.7 | 0.061 | 4.52 | 4.5 | 409.5 | 170.2 | 14.3 | 14.5 |  |  |  | 151
30.6333 | 3902 | 248.3 | 151 | 115 | 35.1 | 15.8 | 30 | 200.9 | 0.027 | 4.52 | 4.43 | 410.5 | 169.9 | 14.3 | 14.5 |  |  |  | 151
30.6417 | 3904 | 248.1 | 151 | 115.1 | 35.1 | 15.8 | 30 | 197.7 | 0.061 | 4.5 | 4.5 | 410.5 | 170.1 | 14.3 | 14.4 |  |  |  | 151
30.65 | 3899 | 250.7 | 151 | 115 | 35 | 15.8 | 30.1 | 198.6 | 0.051 | 4.48 | 4.52 | 409.8 | 170.2 | 14.3 | 14.5 |  |  |  | 151
30.6583 | 3902 | 249.3 | 151 | 115 | 34.9 | 15.8 | 30 | 196.5 | 0.074 | 4.45 | 4.48 | 409.6 | 170.1 | 14.3 | 14.6 |  |  |  | 151
30.6667 | 3904 | 251.4 | 151 | 115 | 34.9 | 15.8 | 30.1 | 203.1 | 0.051 | 4.54 | 4.51 | 409.4 | 170.3 | 14.3 | 14.4 |  |  |  | 151
30.675 | 3897 | 249.3 | 151 | 115.1 | 34.9 | 15.8 | 30.1 | 200.7 | 0.054 | 4.45 | 4.54 | 410.7 | 169.5 | 14.3 | 14.6 |  |  |  | 151
30.6833 | 3900 | 251.8 | 151 | 115.1 | 35 | 15.8 | 30.1 | 198.8 | 0.053 | 4.42 | 4.55 | 409.4 | 170 | 14.4 | 14.5 |  |  |  | 151
30.6917 | 3901 | 250.9 | 151.1 | 114.9 | 35 | 15.8 | 30.1 | 200.3 | 0.043 | 4.49 | 4.53 | 409.5 | 169.7 | 14.3 | 14.5 |  |  |  | 151.1
30.7 | 3900 | 250.3 | 151 | 114.9 | 35.1 | 15.8 | 30.2 | 201.5 | 0.034 | 4.56 | 4.53 | 410.1 | 169.6 | 14.3 | 14.5 |  |  |  | 151
30.7083 | 3903 | 251 | 151 | 115 | 35.2 | 15.8 | 30.3 | 194.7 | 0.044 | 4.5 | 4.59 | 410.8 | 170.3 | 14.4 | 14.4 |  |  |  | 151
30.7167 | 3899 | 249 | 151 | 115.1 | 35 | 15.9 | 30.3 | 199.3 | 0.044 | 4.45 | 4.48 | 409.5 | 169.7 | 14.3 | 14.5 |  |  |  | 151
30.725 | 3901 | 249.6 | 151.1 | 115 | 35 | 15.8 | 30.3 | 202.1 | 0.059 | 4.52 | 4.53 | 410.8 | 169.8 | 14.3 | 14.5 |  |  |  | 151.1
30.7333 | 3902 | 250.6 | 151 | 114.9 | 34.9 | 15.8 | 30.4 | 199.2 | 0.038 | 4.51 | 4.47 | 410.7 | 169.3 | 14.2 | 14.4 |  |  |  | 151
30.7417 | 3901 | 249.4 | 151 | 115.1 | 35 | 15.8 | 30.4 | 198.6 | 0.034 | 4.48 | 4.54 | 410 | 170.6 | 14.3 | 14.5 |  |  |  | 151
30.75 | 3897 | 250.3 | 151.1 | 115.2 | 35 | 15.8 | 30.4 | 200.2 | 0.07 | 4.5 | 4.5 | 409.8 | 170.2 | 14.4 | 14.6 |  |  |  | 151.1
30.7583 | 3902 | 250.4 | 151.1 | 115 | 34.9 | 15.8 | 30.4 | 198.8 | 0.053 | 4.48 | 4.48 | 410 | 169.5 | 14.3 | 14.4 |  |  |  | 151.1
30.7667 | 3903 | 249.1 | 151 | 114.8 | 34.8 | 15.8 | 30.4 | 197.6 | 0.044 | 4.49 | 4.51 | 410 | 169.9 | 14.4 | 14.5 |  |  |  | 151
30.775 | 3897 | 249.3 | 151 | 115 | 35 | 15.8 | 30.5 | 198.5 | 0.049 | 4.55 | 4.5 | 410.1 | 170.5 | 14.3 | 14.4 |  |  |  | 151
30.7833 | 3898 | 248.8 | 151.1 | 115.1 | 35 | 15.8 | 30.5 | 200.5 | 0.034 | 4.51 | 4.43 | 409.9 | 169.3 | 14.2 | 14.5 |  |  |  | 151.1
30.7917 | 3899 | 248.1 | 151.1 | 115.2 | 35 | 15.8 | 29.2 | 199.9 | 0.073 | 4.47 | 4.45 | 409.3 | 170.1 | 14.3 | 14.5 |  |  |  | 151.1
30.8 | 3899 | 250.3 | 151.1 | 114.9 | 35 | 15.8 | 28.3 | 202.9 | 0.037 | 4.4 | 4.4 | 410.9 | 169.7 | 14.3 | 14.5 |  |  |  | 151.1
30.8083 | 3900 | 250.3 | 151 | 114.8 | 35.1 | 15.8 | 28.4 | 200.4 | 0.06 | 4.55 | 4.49 | 410 | 170.1 | 14.3 | 14.4 |  |  |  | 151
30.8167 | 3899 | 252.1 | 151 | 115 | 35 | 15.8 | 28.6 | 201.6 | 0.058 | 4.5 | 4.46 | 409.8 | 169.7 | 14.3 | 14.6 |  |  |  | 151
30.825 | 3898 | 250.1 | 151 | 115.1 | 35 | 15.8 | 28.7 | 200.2 | 0.039 | 4.5 | 4.46 | 410.3 | 169.9 | 14.3 | 14.6 |  |  |  | 151
30.8333 | 3894 | 250.7 | 151 | 115.1 | 35 | 15.8 | 28.9 | 199.1 | 0.038 | 4.49 | 4.39 | 410.1 | 170 | 14.3 | 14.4 |  |  |  | 151
30.8417 | 3902 | 249.2 | 151.1 | 115 | 35 | 15.8 | 29.1 | 197.6 | 0.04 | 4.44 | 4.56 | 409.8 | 170.1 | 14.4 | 14.6 |  |  |  | 151.1
30.85 | 3900 | 250.1 | 151.1 | 115.1 | 34.9 | 15.8 | 29.5 | 200.9 | 0.041 | 4.4 | 4.45 | 409.3 | 170 | 14.3 | 14.5 |  |  |  | 151.1
30.8583 | 3901 | 249.4 | 151 | 114.9 | 35 | 15.8 | 29.6 | 199 | 0.05 | 4.51 | 4.48 | 410.1 | 169.8 | 14.3 | 14.5 |  |  |  | 151
30.8667 | 3902 | 250.2 | 151 | 114.8 | 35.1 | 15.8 | 29.8 | 199.3 | 0.051 | 4.43 | 4.48 | 410.1 | 170.4 | 14.3 | 14.5 |  |  |  | 151
30.875 | 3900 | 250.1 | 151.1 | 114.9 | 35 | 15.8 | 29.8 | 199.6 | 0.049 | 4.48 | 4.5 | 409.8 | 169.8 | 14.3 | 14.6 |  |  |  | 151.1
30.8833 | 3899 | 249.9 | 151 | 115.2 | 35 | 15.8 | 29.9 | 200.2 | 0.069 | 4.53 | 4.49 | 410.4 | 169.6 | 14.3 | 14.4 |  |  |  | 151
30.8917 | 3902 | 248.5 | 151 | 115.1 | 34.9 | 15.8 | 30 | 197.4 | 0.059 | 4.51 | 4.5 | 410.2 | 169.8 | 14.3 | 14.6 |  |  |  | 151
30.9 | 3901 | 251.6 | 150.9 | 114.9 | 34.9 | 15.8 | 30 | 198.2 | 0.041 | 4.54 | 4.52 | 409.9 | 169.8 | 14.4 | 14.6 |  |  |  | 150.9
30.9083 | 3899 | 248.7 | 150.9 | 114.9 | 35 | 15.8 | 30.1 | 199.7 | 0.053 | 4.53 | 4.5 | 409.8 | 170 | 14.3 | 14.4 |  |  |  | 150.9
30.9167 | 3900 | 249.7 | 150.9 | 114.9 | 35 | 15.8 | 30.2 | 201.3 | 0.046 | 4.5 | 4.54 | 410.1 | 169.6 | 14.4 | 14.5 |  |  |  | 150.9
30.925 | 3896 | 250 | 150.9 | 115.3 | 35.1 | 15.8 | 30.1 | 198.3 | 0.05 | 4.45 | 4.46 | 410 | 169.7 | 14.2 | 14.5 |  |  |  | 150.9
30.9333 | 3899 | 250.6 | 150.9 | 115 | 35 | 15.8 | 30.1 | 198.4 | 0.041 | 4.52 | 4.51 | 409.8 | 169.9 | 14.3 | 14.5 |  |  |  | 150.9
30.9417 | 3900 | 249.9 | 150.9 | 114.9 | 35 | 15.8 | 30.1 | 202.8 | 0.054 | 4.52 | 4.51 | 409.8 | 170.1 | 14.2 | 14.5 |  |  |  | 150.9
30.95 | 3903 | 249.2 | 150.9 | 114.9 | 35 | 15.8 | 30.2 | 197.9 | 0.051 | 4.52 | 4.55 | 410.9 | 169.4 | 14.4 | 14.5 |  |  |  | 150.9
30.9583 | 3895 | 252.3 | 150.9 | 115.1 | 34.8 | 15.9 | 30.2 | 198.8 | 0.054 | 4.51 | 4.54 | 409.1 | 169.9 | 14.5 | 14.5 |  |  |  | 150.9
30.9667 | 3899 | 251.1 | 151 | 115.1 | 35 | 15.9 | 30.2 | 195.7 | 0.066 | 4.51 | 4.43 | 410.1 | 169.7 | 14.3 | 14.5 |  |  |  | 151
30.975 | 3896 | 250.4 | 151 | 115 | 35 | 15.9 | 30.2 | 199.7 | 0.049 | 4.5 | 4.51 | 409.8 | 170.2 | 14.3 | 14.6 |  |  |  | 151
30.9833 | 3901 | 249 | 151 | 115 | 35 | 15.8 | 30.3 | 201 | 0.044 | 4.48 | 4.42 | 410.3 | 170 | 14.4 | 14.5 |  |  |  | 151
30.9917 | 3897 | 251.1 | 151 | 114.9 | 35.1 | 15.8 | 30.2 | 201.2 | 0.054 | 4.53 | 4.51 | 409.4 | 170.4 | 14.3 | 14.5 |  |  |  | 151
31 | 3902 | 251.6 | 151 | 115 | 35 | 15.8 | 30.2 | 198.8 | 0.032 | 4.49 | 4.54 | 410.3 | 170.1 | 14.3 | 14.4 |  |  |  | 151
31.0083 | 3903 | 247.4 | 151 | 115.1 | 35 | 15.8 | 30.3 | 198.7 | 0.05 | 4.4 | 4.48 | 410.1 | 169.9 | 14.4 | 14.5 |  |  |  | 151
31.0167 | 3892 | 252.1 | 151 | 114.9 | 34.9 | 15.9 | 30.3 | 202.4 | 0.051 | 4.47 | 4.54 | 409.4 | 169.9 | 14.3 | 14.6 |  |  |  | 151
31.025 | 3902 | 249.3 | 151 | 114.9 | 34.8 | 15.9 | 30.2 | 197.4 | 0.038 | 4.48 | 4.48 | 410.5 | 170.4 | 14.3 | 14.5 |  |  |  | 151
31.0333 | 3899 | 249.7 | 151 | 115 | 35.1 | 15.8 | 30.3 | 199.5 | 0.053 | 4.48 | 4.54 | 411.6 | 170.2 | 14.4 | 14.5 |  |  |  | 151
31.0417 | 3897 | 252.7 | 151.1 | 115.1 | 35 | 15.8 | 30.3 | 198.4 | 0.026 | 4.45 | 4.55 | 409.9 | 169.9 | 14.4 | 14.5 |  |  |  | 151.1
31.05 | 3897 | 250.6 | 151.1 | 115 | 35 | 15.8 | 30.3 | 200.5 | 0.05 | 4.57 | 4.55 | 409.2 | 170.8 | 14.3 | 14.5 |  |  |  | 151.1
31.0583 | 3903 | 250 | 151 | 114.9 | 35 | 15.8 | 30.4 | 197.7 | 0.049 | 4.53 | 4.52 | 410.7 | 170.3 | 14.3 | 14.5 |  |  |  | 151
31.0667 | 3896 | 251.4 | 151.1 | 114.9 | 35 | 15.8 | 30.4 | 200.9 | 0.061 | 4.49 | 4.54 | 410.2 | 170.7 | 14.4 | 14.5 |  |  |  | 151.1
31.075 | 3897 | 250.5 | 151.1 | 115 | 35.1 | 15.9 | 28.9 | 197.4 | 0.04 | 4.61 | 4.5 | 409.7 | 169.4 | 14.4 | 14.5 |  |  |  | 151.1
31.0833 | 3903 | 249 | 151.2 | 115.1 | 35.3 | 15.9 | 28.3 | 197.4 | 0.058 | 4.44 | 4.48 | 410.5 | 169.8 | 14.3 | 14.5 |  |  |  | 151.2
31.0917 | 3901 | 252.2 | 151.1 | 114.9 | 35 | 15.9 | 28.4 | 202.3 | 0.045 | 4.44 | 4.57 | 410.4 | 169.4 | 14.2 | 14.3 |  |  |  | 151.1
31.1 | 3902 | 251.1 | 151.1 | 115 | 35 | 15.9 | 28.6 | 197.8 | 0.057 | 4.55 | 4.48 | 410.7 | 169.4 | 14.3 | 14.5 |  |  |  | 151.1
31.1083 | 3898 | 250.4 | 151.1 | 115 | 35.1 | 15.9 | 28.7 | 199.2 | 0.038 | 4.48 | 4.57 | 412.3 | 170.5 | 14.4 | 14.6 |  |  |  | 151.1
31.1167 | 3895 | 250.9 | 151 | 115 | 34.9 | 15.9 | 28.9 | 201.2 | 0.062 | 4.5 | 4.5 | 409.7 | 170.2 | 14.4 | 14.5 |  |  |  | 151
31.125 | 3901 | 251.5 | 151 | 115 | 35.1 | 15.8 | 29.1 | 198.3 | 0.083 | 4.62 | 4.54 | 409.7 | 170.2 | 14.3 | 14.5 |  |  |  | 151
31.1333 | 3903 | 248.5 | 151 | 115 | 34.9 | 15.8 | 29.2 | 197 | 0.053 | 4.47 | 4.5 | 410.4 | 170.3 | 14.3 | 14.5 |  |  |  | 151
31.1417 | 3896 | 249.3 | 150.9 | 115.1 | 35 | 15.9 | 29.3 | 205.3 | 0.064 | 4.51 | 4.45 | 410.8 | 170 | 14.4 | 14.5 |  |  |  | 150.9
31.15 | 3901 | 250.5 | 150.9 | 114.9 | 35 | 15.8 | 29.5 | 197.2 | 0.034 | 4.45 | 4.49 | 409.7 | 170.4 | 14.4 | 14.6 |  |  |  | 150.9
31.1583 | 3898 | 251.1 | 150.9 | 115 | 35 | 15.8 | 29.6 | 200 | 0.051 | 4.45 | 4.5 | 412 | 170.2 | 14.2 | 14.5 |  |  |  | 150.9
31.1667 | 3899 | 252.2 | 150.9 | 115.1 | 35.1 | 15.8 | 29.6 | 199.1 | 0.072 | 4.54 | 4.52 | 410.5 | 169.8 | 14.3 | 14.5 |  |  |  | 150.9
31.175 | 3901 | 249.7 | 150.9 | 115 | 35.1 | 15.8 | 29.8 | 196.9 | 0.06 | 4.44 | 4.5 | 409.5 | 169.7 | 14.3 | 14.6 |  |  |  | 150.9
31.1833 | 3901 | 250.7 | 150.9 | 115 | 35 | 15.8 | 29.9 | 200 | 0.049 | 4.52 | 4.52 | 410.3 | 169.6 | 14.3 | 14.5 |  |  |  | 150.9
31.1917 | 3903 | 249.5 | 150.9 | 115.1 | 34.9 | 15.8 | 29.9 | 199 | 0.069 | 4.52 | 4.52 | 408.5 | 170.2 | 14.2 | 14.4 |  |  |  | 150.9
31.2 | 3901 | 249.1 | 150.9 | 115 | 35 | 15.8 | 30 | 196.2 | 0.05 | 4.46 | 4.49 | 410.9 | 170 | 14.4 | 14.6 |  |  |  | 150.9
31.2083 | 3899 | 248.9 | 151 | 115 | 34.9 | 15.8 | 30.1 | 199.7 | 0.05 | 4.49 | 4.47 | 409.9 | 169.8 | 14.4 | 14.6 |  |  |  | 151
31.2167 | 3897 | 251.9 | 151 | 114.9 | 34.9 | 15.8 | 30 | 196.9 | 0.033 | 4.54 | 4.52 | 409.4 | 170 | 14.4 | 14.5 |  |  |  | 151
31.225 | 3900 | 250.1 | 151 | 115 | 34.9 | 15.8 | 30.1 | 198.2 | 0.06 | 4.47 | 4.49 | 410.8 | 169.8 | 14.3 | 14.5 |  |  |  | 151
31.2333 | 3902 | 249.7 | 151.1 | 115.1 | 35 | 15.8 | 30.2 | 199.3 | 0.048 | 4.47 | 4.5 | 410.2 | 169.7 | 14.3 | 14.4 |  |  |  | 151.1
31.2417 | 3900 | 249.4 | 151 | 115.1 | 35 | 15.8 | 30.3 | 203.2 | 0.055 | 4.47 | 4.54 | 409.6 | 169.5 | 14.3 | 14.5 |  |  |  | 151
31.25 | 3903 | 249.7 | 151 | 115.1 | 35.1 | 15.8 | 30.2 | 200.5 | 0.031 | 4.48 | 4.46 | 409.5 | 169.9 | 14.3 | 14.6 |  |  |  | 151
31.2583 | 3902 | 250.2 | 151.1 | 115 | 35.1 | 15.8 | 30.3 | 202.2 | 0.029 | 4.45 | 4.47 | 410.2 | 170.2 | 14.1 | 14.4 |  |  |  | 151.1
31.2667 | 3901 | 249.9 | 150.9 | 114.9 | 35 | 15.8 | 30.3 | 199.1 | 0.051 | 4.47 | 4.45 | 410.8 | 169.9 | 14.3 | 14.5 |  |  |  | 150.9
31.275 | 3907 | 248.9 | 151 | 115 | 35.1 | 15.8 | 30.4 | 201.1 | 0.054 | 4.47 | 4.51 | 409.6 | 170.6 | 14.3 | 14.5 |  |  |  | 151
31.2833 | 3896 | 252.8 | 151 | 115.1 | 35.1 | 15.8 | 30.4 | 195.6 | 0.049 | 4.5 | 4.52 | 409.5 | 169.7 | 14.2 | 14.4 |  |  |  | 151
31.2917 | 3900 | 249.7 | 151.1 | 115.2 | 35 | 15.8 | 30.4 | 205 | 0.067 | 4.53 | 4.48 | 410 | 170 | 14.3 | 14.5 |  |  |  | 151.1
31.3 | 3900 | 248.8 | 151.1 | 114.9 | 35 | 15.8 | 30.4 | 199.3 | 0.036 | 4.51 | 4.51 | 410 | 170.3 | 14.4 | 14.6 |  |  |  | 151.1
31.3083 | 3900 | 247.9 | 151.1 | 114.9 | 35 | 15.8 | 30.4 | 200.6 | 0.068 | 4.48 | 4.44 | 409.3 | 170.3 | 14.3 | 14.5 |  |  |  | 151.1
31.3167 | 3901 | 249.7 | 151.1 | 115 | 35 | 15.8 | 30.4 | 199.9 | 0.045 | 4.49 | 4.51 | 410.5 | 169.7 | 14.3 | 14.6 |  |  |  | 151.1
31.325 | 3904 | 249.8 | 151 | 115 | 35 | 15.8 | 30.5 | 199.7 | 0.056 | 4.43 | 4.49 | 410.6 | 170 | 14.3 | 14.4 |  |  |  | 151
31.3333 | 3900 | 249.6 | 151.1 | 115.2 | 34.9 | 15.8 | 30.5 | 201.4 | 0.073 | 4.5 | 4.48 | 408.7 | 170.2 | 14.4 | 14.4 |  |  |  | 151.1
31.3417 | 3897 | 252.3 | 151.1 | 115.2 | 34.8 | 15.8 | 29.2 | 198.9 | 0.034 | 4.57 | 4.46 | 409.9 | 169.7 | 14.4 | 14.5 |  |  |  | 151.1
31.35 | 3903 | 250.8 | 151.1 | 114.7 | 35 | 15.8 | 28.3 | 198 | 0.057 | 4.45 | 4.54 | 410.6 | 169.6 | 14.4 | 14.5 |  |  |  | 151.1
31.3583 | 3900 | 252 | 151 | 114.9 | 35.1 | 15.8 | 28.4 | 202.2 | 0.051 | 4.45 | 4.54 | 410.1 | 169.1 | 14.3 | 14.5 |  |  |  | 151
31.3667 | 3899 | 251.2 | 151 | 115.1 | 35 | 15.8 | 28.5 | 199.3 | 0.044 | 4.43 | 4.5 | 409.4 | 169.3 | 14.4 | 14.6 |  |  |  | 151
31.375 | 3904 | 246.3 | 150.9 | 115.1 | 35.1 | 15.8 | 28.8 | 200.9 | 0.031 | 4.48 | 4.46 | 410 | 170.6 | 14.3 | 14.5 |  |  |  | 150.9
31.3833 | 3902 | 249.3 | 151 | 115 | 35 | 15.8 | 29 | 200.3 | 0.031 | 4.48 | 4.51 | 410.3 | 169.9 | 14.3 | 14.6 |  |  |  | 151
31.3917 | 3903 | 249 | 151 | 114.9 | 35 | 15.8 | 29.1 | 201.7 | 0.056 | 4.55 | 4.6 | 410.4 | 170.4 | 14.4 | 14.6 |  |  |  | 151
31.4 | 3898 | 248.9 | 150.9 | 114.9 | 35 | 15.8 | 29.2 | 201.3 | 0.058 | 4.5 | 4.43 | 409.9 | 170 | 14.3 | 14.5 |  |  |  | 150.9
31.4083 | 3899 | 246.9 | 151 | 115 | 34.9 | 15.8 | 29.2 | 196.9 | 0.034 | 4.56 | 4.46 | 409.8 | 170.3 | 14.4 | 14.6 |  |  |  | 151
31.4167 | 3905 | 246.9 | 151 | 115.1 | 34.9 | 15.8 | 29.4 | 199.2 | 0.056 | 4.46 | 4.48 | 410 | 169.7 | 14.3 | 14.5 |  |  |  | 151
31.425 | 3901 | 249.8 | 150.9 | 115.1 | 34.9 | 15.8 | 29.4 | 204.4 | 0.051 | 4.47 | 4.52 | 410.8 | 170 | 14.3 | 14.4 |  |  |  | 150.9
31.4333 | 3897 | 251.3 | 150.8 | 115 | 35 | 15.8 | 29.5 | 198.9 | 0.051 | 4.53 | 4.54 | 409.8 | 170 | 14.4 | 14.7 |  |  |  | 150.8
31.4417 | 3899 | 250 | 151 | 115 | 35.1 | 15.8 | 29.6 | 201.3 | 0.058 | 4.51 | 4.54 | 409.7 | 170.2 | 14.3 | 14.5 |  |  |  | 151
31.45 | 3898 | 249.6 | 151 | 115 | 35.1 | 15.9 | 29.6 | 201.8 | 0.053 | 4.49 | 4.46 | 409.8 | 169.8 | 14.4 | 14.5 |  |  |  | 151
31.4583 | 3898 | 250.8 | 150.9 | 115 | 35 | 15.9 | 29.8 | 198.1 | 0.041 | 4.52 | 4.5 | 410.7 | 170 | 14.3 | 14.5 |  |  |  | 150.9
31.4667 | 3902 | 249.4 | 151.1 | 115.1 | 35 | 15.9 | 29.9 | 199.3 | 0.04 | 4.53 | 4.54 | 409.9 | 170.2 | 14.3 | 14.6 |  |  |  | 151.1
31.475 | 3896 | 250.6 | 151 | 115 | 35 | 15.8 | 29.9 | 201.5 | 0.063 | 4.49 | 4.46 | 412.2 | 170 | 14.3 | 14.5 |  |  |  | 151
31.4833 | 3904 | 249.4 | 151 | 115 | 35 | 15.8 | 30 | 199.3 | 0.044 | 4.57 | 4.51 | 410.2 | 169.7 | 14.3 | 14.5 |  |  |  | 151
31.4917 | 3897 | 250.9 | 151 | 115.1 | 35 | 15.8 | 30 | 199.5 | 0.055 | 4.45 | 4.47 | 410.1 | 170.1 | 14.3 | 14.5 |  |  |  | 151
31.5 | 3898 | 251.8 | 151 | 115.1 | 35 | 15.8 | 30 | 204.6 | 0.065 | 4.51 | 4.52 | 410.4 | 170.7 | 14.3 | 14.5 |  |  |  | 151
31.5083 | 3902 | 246 | 151 | 115.1 | 35 | 15.8 | 30.2 | 199.5 | 0.024 | 4.49 | 4.52 | 409.2 | 169.5 | 14.3 | 14.5 |  |  |  | 151
31.5167 | 3904 | 248.2 | 151 | 115 | 35 | 15.8 | 30.3 | 198.2 | 0.047 | 4.49 | 4.57 | 409.2 | 169.7 | 14.3 | 14.6 |  |  |  | 151
31.525 | 3903 | 249.6 | 151 | 114.9 | 34.9 | 15.8 | 30.2 | 201.3 | 0.039 | 4.51 | 4.55 | 410.3 | 169.6 | 14.3 | 14.4 |  |  |  | 151
31.5333 | 3902 | 248 | 150.9 | 114.9 | 35 | 15.9 | 30 | 198.7 | 0.041 | 4.54 | 4.49 | 411.6 | 169.5 | 14.4 | 14.4 |  |  |  | 150.9
31.5417 | 3901 | 248.6 | 150.9 | 114.9 | 35 | 15.9 | 30.1 | 203.1 | 0.045 | 4.5 | 4.53 | 409.4 | 169.7 | 14.5 | 14.5 |  |  |  | 150.9
31.55 | 3902 | 249.1 | 151 | 115 | 35.2 | 15.9 | 30.2 | 198.5 | 0.043 | 4.47 | 4.54 | 409.7 | 169.1 | 14.3 | 14.4 |  |  |  | 151
31.5583 | 3899 | 249 | 151 | 115.1 | 35.1 | 15.9 | 30.2 | 200.5 | 0.118 | 4.59 | 4.5 | 409.6 | 169.4 | 14.3 | 14.5 |  |  |  | 151
31.5667 | 3898 | 248.4 | 151 | 115 | 35.1 | 15.9 | 30.2 | 201.6 | 0.044 | 4.49 | 4.55 | 409.8 | 169.9 | 14.3 | 14.5 |  |  |  | 151
31.575 | 3898 | 251.5 | 151.1 | 114.9 | 34.8 | 15.9 | 30.3 | 201.9 | 0.045 | 4.57 | 4.53 | 409.5 | 169.8 | 14.3 | 14.5 |  |  |  | 151.1
31.5833 | 3901 | 250.5 | 151.1 | 115 | 34.9 | 15.9 | 30.3 | 200.3 | 0.061 | 4.5 | 4.54 | 409.3 | 170.1 | 14.3 | 14.5 |  |  |  | 151.1
31.5917 | 3903 | 249.5 | 151 | 115 | 34.8 | 15.9 | 30.4 | 200.9 | 0.041 | 4.47 | 4.46 | 408.6 | 169.9 | 14.3 | 14.5 |  |  |  | 151
31.6 | 3900 | 251.3 | 151.1 | 115 | 35 | 15.9 | 30.3 | 196.4 | 0.035 | 4.42 | 4.5 | 410.3 | 170.5 | 14.2 | 14.4 |  |  |  | 151.1
31.6083 | 3898 | 250.2 | 151.1 | 114.9 | 35 | 15.8 | 30.4 | 201.3 | 0.029 | 4.58 | 4.48 | 410.6 | 170.5 | 14.4 | 14.5 |  |  |  | 151.1
31.6167 | 3898 | 247 | 151.1 | 114.9 | 35 | 15.8 | 30.4 | 202.1 | 0.024 | 4.47 | 4.46 | 409.6 | 171.2 | 14.3 | 14.5 |  |  |  | 151.1
31.625 | 3899 | 250.9 | 151.1 | 115 | 35 | 15.8 | 30.4 | 200.6 | 0.026 | 4.45 | 4.55 | 410.1 | 169.6 | 14.3 | 14.5 |  |  |  | 151.1
31.6333 | 3902 | 247.8 | 151.1 | 115.1 | 35 | 15.8 | 30.5 | 200.8 | 0.064 | 4.51 | 4.46 | 410.7 | 169.6 | 14.1 | 14.5 |  |  |  | 151.1
31.6417 | 3898 | 249.7 | 151.1 | 114.9 | 35 | 15.8 | 30.1 | 198.2 | 0.06 | 4.51 | 4.5 | 410.1 | 170.7 | 14.3 | 14.5 |  |  |  | 151.1
31.65 | 3899 | 250.5 | 151.1 | 114.9 | 35 | 15.8 | 28.6 | 202 | 0.083 | 4.49 | 4.44 | 409.5 | 169.5 | 14.3 | 14.6 |  |  |  | 151.1
31.6583 | 3902 | 248 | 151.1 | 115 | 34.9 | 15.8 | 28.4 | 195.7 | 0.039 | 4.52 | 4.48 | 409.9 | 170.1 | 14.2 | 14.4 |  |  |  | 151.1
31.6667 | 3900 | 249.3 | 151 | 115 | 34.9 | 15.8 | 28.5 | 202.2 | 0.044 | 4.48 | 4.5 | 410.8 | 170.8 | 14.3 | 14.5 |  |  |  | 151
31.675 | 3902 | 247.5 | 151 | 115 | 34.9 | 15.8 | 28.6 | 199.4 | 0.021 | 4.55 | 4.4 | 410.5 | 169.6 | 14.3 | 14.5 |  |  |  | 151
31.6833 | 3900 | 250.6 | 150.9 | 115 | 34.9 | 15.8 | 28.7 | 202.3 | 0.039 | 4.45 | 4.58 | 409.3 | 170.3 | 14.3 | 14.5 |  |  |  | 150.9
31.6917 | 3900 | 250.4 | 151 | 115 | 34.9 | 15.8 | 28.9 | 203.2 | 0.035 | 4.45 | 4.6 | 409.7 | 169.7 | 14.3 | 14.5 |  |  |  | 151
31.7 | 3903 | 248 | 151 | 115 | 35 | 15.8 | 29 | 200.3 | 0.048 | 4.49 | 4.48 | 410.2 | 169.8 | 14.3 | 14.5 |  |  |  | 151
31.7083 | 3901 | 249.1 | 151 | 114.9 | 35 | 15.8 | 29.2 | 199.6 | 0.03 | 4.47 | 4.49 | 410.5 | 169.8 | 14.4 | 14.5 |  |  |  | 151
31.7167 | 3902 | 248.5 | 151 | 114.9 | 35.1 | 15.8 | 29.3 | 202 | 0.045 | 4.51 | 4.54 | 409.7 | 170.1 | 14.3 | 14.5 |  |  |  | 151
31.725 | 3900 | 251 | 151 | 114.9 | 35.1 | 15.9 | 29.4 | 199 | 0.061 | 4.53 | 4.5 | 409.4 | 170 | 14.3 | 14.5 |  |  |  | 151
31.7333 | 3899 | 252.5 | 151 | 115.1 | 35 | 15.9 | 29.4 | 198.8 | 0.059 | 4.52 | 4.5 | 410.1 | 170.1 | 14.3 | 14.4 |  |  |  | 151
31.7417 | 3901 | 250.2 | 151 | 115.1 | 34.8 | 15.9 | 29.4 | 203.5 | 0.052 | 4.52 | 4.56 | 408.9 | 170.4 | 14.4 | 14.5 |  |  |  | 151
31.75 | 3897 | 251.1 | 150.9 | 115 | 34.9 | 15.8 | 29.6 | 200.2 | 0.053 | 4.5 | 4.54 | 410 | 170.3 | 14.3 | 14.5 |  |  |  | 150.9
31.7583 | 3899 | 249.9 | 151 | 115 | 34.9 | 15.8 | 29.6 | 199.3 | 0.059 | 4.48 | 4.58 | 410.1 | 170.8 | 14.3 | 14.6 |  |  |  | 151
31.7667 | 3901 | 251.5 | 151 | 115 | 34.9 | 15.8 | 29.6 | 200.7 | 0.048 | 4.56 | 4.5 | 410.7 | 170.5 | 14.2 | 14.5 |  |  |  | 151
31.775 | 3901 | 247.9 | 150.9 | 114.9 | 34.9 | 15.8 | 29.6 | 198.3 | 0.043 | 4.47 | 4.43 | 410.5 | 170.1 | 14.3 | 14.4 |  |  |  | 150.9
31.7833 | 3900 | 250.1 | 150.9 | 115 | 35 | 15.8 | 29.7 | 202.2 | 0.068 | 4.46 | 4.5 | 409.9 | 169.9 | 14.4 | 14.6 |  |  |  | 150.9
31.7917 | 3898 | 250.4 | 150.9 | 115.1 | 35.1 | 15.8 | 29.7 | 196.4 | 0.054 | 4.55 | 4.49 | 409.8 | 170 | 14.3 | 14.6 |  |  |  | 150.9
31.8 | 3902 | 249.5 | 151 | 115 | 35 | 15.8 | 29.8 | 197.3 | 0.067 | 4.5 | 4.48 | 411.1 | 170.1 | 14.3 | 14.5 |  |  |  | 151
31.8083 | 3899 | 249.4 | 151 | 115.1 | 35.1 | 15.8 | 29.9 | 200.5 | 0.056 | 4.45 | 4.47 | 410.2 | 170.2 | 14.4 | 14.5 |  |  |  | 151
31.8167 | 3900 | 249.6 | 151 | 115 | 35.1 | 15.9 | 29.9 | 201.9 | 0.062 | 4.47 | 4.5 | 410.4 | 170.3 | 14.4 | 14.4 |  |  |  | 151
31.825 | 3900 | 251 | 151 | 115 | 35 | 15.8 | 29.9 | 198.7 | 0.056 | 4.55 | 4.48 | 409.6 | 170.1 | 14.3 | 14.5 |  |  |  | 151
31.8333 | 3901 | 250.7 | 151 | 114.9 | 35 | 15.9 | 29.9 | 198.4 | 0.075 | 4.45 | 4.49 | 409.9 | 170.3 | 14.3 | 14.5 |  |  |  | 151
31.8417 | 3904 | 250.3 | 151 | 115.1 | 35 | 15.8 | 30 | 200.2 | 0.05 | 4.43 | 4.56 | 409.7 | 169.9 | 14.4 | 14.4 |  |  |  | 151
31.85 | 3901 | 249.1 | 151 | 115 | 35 | 15.8 | 30 | 198.3 | 0.053 | 4.44 | 4.51 | 409.7 | 170.6 | 14.3 | 14.5 |  |  |  | 151
31.8583 | 3900 | 249.8 | 151 | 114.9 | 35 | 15.8 | 30 | 203.9 | 0.078 | 4.6 | 4.51 | 409.9 | 170.3 | 14.3 | 14.5 |  |  |  | 151
31.8667 | 3901 | 250.2 | 151.1 | 114.9 | 35 | 15.8 | 30.1 | 202.1 | 0.051 | 4.47 | 4.49 | 409.6 | 169.9 | 14.3 | 14.5 |  |  |  | 151.1
31.875 | 3900 | 250.2 | 151 | 114.9 | 35 | 15.8 | 30 | 201.3 | 0.053 | 4.52 | 4.53 | 410.2 | 169.6 | 14.3 | 14.4 |  |  |  | 151
31.8833 | 3899 | 251.5 | 151 | 115.1 | 35 | 15.8 | 30.1 | 196.7 | 0.063 | 4.47 | 4.47 | 410.3 | 169.9 | 14.5 | 14.6 |  |  |  | 151
31.8917 | 3899 | 249.4 | 151.1 | 115.2 | 34.8 | 15.8 | 30.1 | 200.3 | 0.046 | 4.61 | 4.47 | 408.5 | 169.7 | 14.3 | 14.5 |  |  |  | 151.1
31.9 | 3897 | 250.8 | 151 | 114.9 | 35.1 | 15.8 | 30.1 | 198.9 | 0.056 | 4.55 | 4.49 | 410.2 | 170 | 14.3 | 14.6 |  |  |  | 151
31.9083 | 3897 | 249.9 | 151 | 115 | 35 | 15.8 | 30.2 | 200.8 | 0.034 | 4.63 | 4.46 | 410.2 | 170.8 | 14.3 | 14.4 |  |  |  | 151
31.9167 | 3902 | 249.5 | 151 | 115.1 | 35 | 15.8 | 30.1 | 199.1 | 0.037 | 4.43 | 4.53 | 409.3 | 170.5 | 14.3 | 14.5 |  |  |  | 151
31.925 | 3902 | 250.5 | 151 | 115.1 | 35 | 15.8 | 30.2 | 195.6 | 0.073 | 4.47 | 4.49 | 410.1 | 170.7 | 14.3 | 14.6 |  |  |  | 151
31.9333 | 3909 | 251 | 151.1 | 114.9 | 35.1 | 15.8 | 30.3 | 198.7 | 0.039 | 4.42 | 4.61 | 410.5 | 170.2 | 14.4 | 14.5 |  |  |  | 151.1
31.9417 | 3900 | 249.2 | 151.1 | 114.8 | 35 | 15.8 | 30.3 | 196.7 | 0.053 | 4.51 | 4.48 | 409.5 | 170.1 | 14.3 | 14.6 |  |  |  | 151.1
31.95 | 3898 | 250 | 151 | 114.9 | 35.1 | 15.8 | 30.2 | 201.8 | 0.051 | 4.54 | 4.44 | 409.6 | 169.7 | 14.2 | 14.5 |  |  |  | 151
31.9583 | 3901 | 248.6 | 151 | 115.1 | 35 | 15.8 | 30.2 | 197.7 | 0.048 | 4.59 | 4.5 | 409.8 | 169.7 | 14.4 | 14.5 |  |  |  | 151
31.9667 | 3898 | 251.1 | 151.1 | 115.1 | 35 | 15.8 | 30.2 | 201.6 | 0.036 | 4.52 | 4.48 | 409.8 | 170 | 14.3 | 14.5 |  |  |  | 151.1
31.975 | 3903 | 250.1 | 151 | 114.9 | 35 | 15.8 | 30.2 | 198.7 | 0.051 | 4.46 | 4.5 | 411.2 | 170.2 | 14.3 | 14.5 |  |  |  | 151
31.9833 | 3901 | 249.7 | 151 | 114.8 | 35 | 15.8 | 30.3 | 196.3 | 0.057 | 4.62 | 4.48 | 409.9 | 170.2 | 14.2 | 14.6 |  |  |  | 151
31.9917 | 3902 | 250.6 | 151 | 115.1 | 35 | 15.8 | 30.3 | 198 | 0.049 | 4.46 | 4.45 | 410.2 | 169.8 | 14.4 | 14.5 |  |  |  | 151
32 | 3894 | 252 | 151 | 115.2 | 35.1 | 15.8 | 30.2 | 202.4 | 0.04 | 4.55 | 4.53 | 409.8 | 170.2 | 14.4 | 14.6 |  |  |  | 151
32.0083 | 3899 | 249.7 | 151 | 115 | 35 | 15.8 | 30.2 | 202 | 0.055 | 4.41 | 4.53 | 410 | 169.6 | 14.3 | 14.4 |  |  |  | 151
32.0167 | 3898 | 251.4 | 151 | 114.8 | 35 | 15.8 | 30.2 | 203 | 0.06 | 4.5 | 4.52 | 410 | 170.7 | 14.3 | 14.4 |  |  |  | 151
32.025 | 3900 | 249.4 | 151 | 115 | 35 | 15.8 | 30.2 | 199.1 | 0.02 | 4.6 | 4.47 | 409.5 | 169.8 | 14.2 | 14.6 |  |  |  | 151
32.0333 | 3903 | 250.7 | 151 | 115.1 | 35 | 15.8 | 30.2 | 199.3 | 0.049 | 4.45 | 4.48 | 410.2 | 169.8 | 14.3 | 14.4 |  |  |  | 151
32.0417 | 3904 | 248.1 | 151 | 115.1 | 35 | 15.8 | 30.2 | 202.6 | 0.044 | 4.48 | 4.5 | 410.4 | 169 | 14.3 | 14.5 |  |  |  | 151
32.05 | 3898 | 251.3 | 151 | 115 | 35 | 15.8 | 30.4 | 197.5 | 0.044 | 4.54 | 4.57 | 409.4 | 170.2 | 14.3 | 14.5 |  |  |  | 151
32.0583 | 3899 | 252.4 | 151 | 114.9 | 35 | 15.9 | 29.9 | 200.2 | 0.056 | 4.48 | 4.54 | 410.1 | 170.6 | 14.3 | 14.5 |  |  |  | 151
32.0667 | 3902 | 249.2 | 151.1 | 115 | 35.1 | 15.9 | 28.2 | 201.3 | 0.064 | 4.51 | 4.43 | 410.9 | 169.8 | 14.3 | 14.5 |  |  |  | 151.1
32.075 | 3898 | 252.6 | 151.1 | 115 | 34.9 | 15.9 | 28 | 198.5 | 0.045 | 4.4 | 4.51 | 409.8 | 169.7 | 14.3 | 14.4 |  |  |  | 151.1
32.0833 | 3901 | 252.2 | 151 | 115 | 35 | 15.9 | 28.2 | 197.2 | 0.052 | 4.49 | 4.51 | 410.6 | 170 | 14.3 | 14.5 |  |  |  | 151
32.0917 | 3901 | 251.3 | 151 | 115 | 35 | 15.8 | 28.4 | 201.3 | 0.084 | 4.48 | 4.56 | 412.5 | 169.6 | 14.4 | 14.4 |  |  |  | 151
32.1 | 3902 | 249.9 | 151 | 115 | 35 | 15.8 | 28.5 | 203.5 | 0.054 | 4.46 | 4.55 | 409.8 | 169.3 | 14.3 | 14.5 |  |  |  | 151
32.1083 | 3900 | 248 | 151 | 115 | 35 | 15.8 | 28.6 | 199.9 | 0.044 | 4.47 | 4.47 | 410.1 | 169.4 | 14.5 | 14.5 |  |  |  | 151
32.1167 | 3902 | 249.5 | 151 | 115 | 34.9 | 15.8 | 28.8 | 204.8 | 0.045 | 4.43 | 4.47 | 410.9 | 169.7 | 14.3 | 14.4 |  |  |  | 151
32.125 | 3896 | 252.2 | 151 | 115 | 34.9 | 15.8 | 29 | 199.5 | 0.072 | 4.54 | 4.46 | 410.6 | 169.9 | 14.3 | 14.5 |  |  |  | 151
32.1333 | 3898 | 247.8 | 151.1 | 115 | 35 | 15.8 | 29.1 | 201 | 0.053 | 4.39 | 4.5 | 409.7 | 170.2 | 14.5 | 14.5 |  |  |  | 151.1
32.1417 | 3903 | 249.5 | 151 | 115 | 35 | 15.8 | 29.1 | 199.7 | 0.055 | 4.49 | 4.5 | 410.3 | 169.9 | 14.3 | 14.5 |  |  |  | 151
32.15 | 3899 | 249.4 | 151.1 | 115 | 35.1 | 15.8 | 29.2 | 200.6 | 0.057 | 4.47 | 4.5 | 410.6 | 169.9 | 14.3 | 14.4 |  |  |  | 151.1
32.1583 | 3908 | 247.2 | 151 | 115 | 35.1 | 15.8 | 29.4 | 198.4 | 0.046 | 4.47 | 4.48 | 410.1 | 170 | 14.4 | 14.4 |  |  |  | 151
32.1667 | 3901 | 248.9 | 151.1 | 115.1 | 35.1 | 15.9 | 29.4 | 201.4 | 0.062 | 4.47 | 4.41 | 410.1 | 169.4 | 14.3 | 14.4 |  |  |  | 151.1
32.175 | 3901 | 248.6 | 151 | 115 | 35.1 | 15.9 | 29.5 | 203 | 0.038 | 4.46 | 4.54 | 410.8 | 169.8 | 14.3 | 14.5 |  |  |  | 151
32.1833 | 3896 | 247.8 | 151 | 114.9 | 35.1 | 15.9 | 29.5 | 198.6 | 0.075 | 4.5 | 4.53 | 409.9 | 170 | 14.4 | 14.5 |  |  |  | 151
32.1917 | 3897 | 247.3 | 151 | 115 | 35 | 15.8 | 29.6 | 203.2 | 0.014 | 4.47 | 4.45 | 410 | 169.5 | 14.3 | 14.5 |  |  |  | 151
32.2 | 3902 | 248.8 | 150.9 | 115 | 35 | 15.8 | 29.7 | 201.3 | 0.043 | 4.43 | 4.57 | 409.3 | 169.7 | 14.3 | 14.6 |  |  |  | 150.9
32.2083 | 3902 | 248.6 | 150.9 | 115.1 | 35 | 15.8 | 29.7 | 200.6 | 0.061 | 4.49 | 4.51 | 410.3 | 169.9 | 14.3 | 14.5 |  |  |  | 150.9
32.2167 | 3898 | 248.5 | 151 | 115 | 34.8 | 15.8 | 29.7 | 195.5 | 0.056 | 4.57 | 4.48 | 411 | 169.8 | 14.3 | 14.5 |  |  |  | 151
32.225 | 3899 | 248 | 150.9 | 115 | 34.9 | 15.8 | 29.8 | 198.3 | 0.033 | 4.65 | 4.56 | 410.1 | 170.1 | 14.5 | 14.5 |  |  |  | 150.9
32.2333 | 3902 | 247.6 | 150.9 | 115 | 35 | 15.8 | 29.9 | 196.7 | 0.028 | 4.51 | 4.54 | 410.2 | 169.7 | 14.3 | 14.5 |  |  |  | 150.9
32.2417 | 3901 | 247.4 | 150.9 | 115 | 35 | 15.8 | 30 | 199.9 | 0.076 | 4.46 | 4.49 | 410.7 | 169.7 | 14.2 | 14.5 |  |  |  | 150.9
32.25 | 3900 | 249.2 | 150.9 | 115 | 35 | 15.8 | 29.9 | 199 | 0.023 | 4.54 | 4.55 | 412.9 | 170.4 | 14.4 | 14.5 |  |  |  | 150.9
32.2583 | 3896 | 249.2 | 150.9 | 115 | 35 | 15.8 | 29.9 | 201 | 0.055 | 4.58 | 4.44 | 409.3 | 170.2 | 14.4 | 14.5 |  |  |  | 150.9
32.2667 | 3904 | 246.9 | 150.9 | 115.1 | 35 | 15.8 | 29.9 | 202.4 | 0.039 | 4.46 | 4.6 | 409.4 | 170.1 | 14.3 | 14.5 |  |  |  | 150.9
32.275 | 3903 | 250 | 150.9 | 114.9 | 35 | 15.8 | 30 | 199.2 | 0.031 | 4.55 | 4.56 | 412.3 | 169.6 | 14.4 | 14.5 |  |  |  | 150.9
32.2833 | 3902 | 249 | 151 | 114.9 | 35 | 15.8 | 30 | 198.1 | 0.034 | 4.49 | 4.52 | 410.6 | 169.7 | 14.3 | 14.5 |  |  |  | 151
32.2917 | 3903 | 248 | 151 | 115 | 35 | 15.8 | 30 | 198.8 | 0.048 | 4.5 | 4.51 | 410.2 | 169.8 | 14.3 | 14.6 |  |  |  | 151
32.3 | 3903 | 247.7 | 151 | 115.1 | 34.9 | 15.9 | 30.1 | 200.3 | 0.056 | 4.47 | 4.46 | 410.1 | 170.7 | 14.3 | 14.6 |  |  |  | 151
32.3083 | 3900 | 250.1 | 151 | 115.1 | 35.2 | 15.9 | 30 | 200.9 | 0.029 | 4.47 | 4.46 | 409.6 | 169.7 | 14.2 | 14.5 |  |  |  | 151
32.3167 | 3898 | 249.4 | 151.1 | 115 | 35 | 15.8 | 30.1 | 198.4 | 0.058 | 4.54 | 4.51 | 410.9 | 170 | 14.2 | 14.4 |  |  |  | 151.1
32.325 | 3898 | 249.8 | 151 | 114.9 | 35 | 15.9 | 30.1 | 200.2 | 0.034 | 4.5 | 4.42 | 411 | 170 | 14.3 | 14.6 |  |  |  | 151
32.3333 | 3901 | 252.3 | 151.1 | 114.9 | 35 | 15.8 | 30.1 | 200 | 0.05 | 4.43 | 4.52 | 409.9 | 170.1 | 14.3 | 14.5 |  |  |  | 151.1
32.3417 | 3902 | 250.8 | 151.1 | 115 | 35.1 | 15.8 | 30.2 | 199.9 | 0.04 | 4.55 | 4.57 | 410.7 | 170.3 | 14.2 | 14.5 |  |  |  | 151.1
32.35 | 3899 | 250.3 | 151 | 115 | 35 | 15.9 | 30.2 | 199.8 | 0.078 | 4.6 | 4.5 | 410.1 | 169.9 | 14.4 | 14.5 |  |  |  | 151
32.3583 | 3903 | 247.6 | 151 | 115.1 | 34.9 | 15.9 | 30.2 | 203.7 | 0.008 | 4.54 | 4.53 | 410 | 170.2 | 14.4 | 14.6 |  |  |  | 151
32.3667 | 3898 | 248.6 | 151 | 115.1 | 35 | 15.9 | 30.2 | 199.9 | 0.024 | 4.5 | 4.43 | 410.2 | 169 | 14.3 | 14.5 |  |  |  | 151
32.375 | 3902 | 252.2 | 151 | 114.9 | 34.9 | 15.9 | 30.1 | 201.3 | 0.054 | 4.51 | 4.53 | 410.8 | 170.6 | 14.2 | 14.5 |  |  |  | 151
32.3833 | 3901 | 250 | 151 | 114.9 | 34.9 | 15.9 | 30.2 | 201.7 | 0.05 | 4.48 | 4.56 | 410.3 | 170.1 | 14.3 | 14.6 |  |  |  | 151
32.3917 | 3900 | 250.4 | 151 | 115 | 34.9 | 15.9 | 30.2 | 199.6 | 0.036 | 4.48 | 4.52 | 409.5 | 170.2 | 14.4 | 14.5 |  |  |  | 151
32.4 | 3900 | 250.2 | 150.9 | 115 | 34.9 | 15.9 | 30.2 | 198.4 | 0.036 | 4.53 | 4.6 | 410.1 | 169.4 | 14.3 | 14.6 |  |  |  | 150.9
32.4083 | 3900 | 249.4 | 150.8 | 115 | 34.9 | 15.9 | 30.1 | 200.2 | 0.035 | 4.53 | 4.48 | 410.1 | 170.5 | 14.3 | 14.5 |  |  |  | 150.8
32.4167 | 3893 | 250.6 | 150.9 | 115.1 | 34.9 | 15.9 | 30.1 | 201.6 | 0.039 | 4.47 | 4.48 | 410 | 170.3 | 14.4 | 14.5 |  |  |  | 150.9
32.425 | 3900 | 248.7 | 150.9 | 115.1 | 35.1 | 15.9 | 30.1 | 198.9 | 0.043 | 4.5 | 4.46 | 409.7 | 169.6 | 14.3 | 14.6 |  |  |  | 150.9
32.4333 | 3903 | 249.9 | 151 | 114.9 | 35.1 | 15.9 | 30.2 | 199.9 | 0.061 | 4.51 | 4.59 | 409.2 | 170.4 | 14.3 | 14.5 |  |  |  | 151
32.4417 | 3905 | 248.1 | 151 | 114.9 | 35.2 | 15.9 | 30.3 | 198.4 | 0.034 | 4.56 | 4.52 | 410.3 | 170.6 | 14.2 | 14.5 |  |  |  | 151
32.45 | 3898 | 251.6 | 151.1 | 115.1 | 35.1 | 15.9 | 30.3 | 203.5 | 0.053 | 4.46 | 4.55 | 409.9 | 170.3 | 14.3 | 14.6 |  |  |  | 151.1
32.4583 | 3899 | 249.5 | 151.1 | 115.2 | 35.1 | 15.9 | 30.3 | 197.8 | 0.052 | 4.61 | 4.46 | 409.9 | 170.7 | 14.4 | 14.5 |  |  |  | 151.1
32.4667 | 3903 | 250.6 | 151.1 | 114.9 | 35 | 15.9 | 30.4 | 200.5 | 0.049 | 4.51 | 4.48 | 409.5 | 170 | 14.3 | 14.5 |  |  |  | 151.1
32.475 | 3901 | 251.8 | 151.2 | 114.9 | 34.9 | 15.9 | 30.4 | 198.8 | 0.05 | 4.45 | 4.52 | 409.9 | 170.4 | 14.3 | 14.5 |  |  |  | 151.2
32.4833 | 3899 | 251.6 | 151.1 | 115 | 34.9 | 15.9 | 30.4 | 199.2 | 0.067 | 4.6 | 4.5 | 410.2 | 169.9 | 14.4 | 14.5 |  |  |  | 151.1
32.4917 | 3895 | 253.2 | 151.2 | 115.1 | 35 | 15.9 | 30.3 | 202.3 | 0.066 | 4.59 | 4.56 | 409.7 | 169.5 | 14.4 | 14.5 |  |  |  | 151.2
32.5 | 3896 | 251.4 | 151.2 | 115.1 | 35 | 15.9 | 28.7 | 198 | 0.066 | 4.33 | 4.56 | 411.3 | 169.5 | 14.3 | 14.6 |  |  |  | 151.2
32.5083 | 3908 | 252.6 | 151 | 114.9 | 35 | 15.8 | 28.2 | 200.9 | 0.054 | 4.48 | 4.48 | 411 | 169.5 | 14.2 | 14.5 |  |  |  | 151
32.5167 | 3905 | 249.9 | 150.9 | 114.9 | 35.1 | 15.9 | 28.4 | 203 | 0.027 | 4.49 | 4.54 | 410.1 | 170.4 | 14.3 | 14.4 |  |  |  | 150.9
32.525 | 3898 | 251.4 | 151 | 115 | 35 | 15.8 | 28.4 | 197.7 | 0.047 | 4.5 | 4.48 | 410 | 169.7 | 14.2 | 14.4 |  |  |  | 151
32.5333 | 3898 | 247.1 | 150.9 | 115.1 | 35 | 15.8 | 28.6 | 200.2 | 0.048 | 4.47 | 4.42 | 409.5 | 169.8 | 14.3 | 14.5 |  |  |  | 150.9
32.5417 | 3899 | 249.6 | 151 | 115.1 | 35 | 15.8 | 28.7 | 197.8 | 0.04 | 4.52 | 4.51 | 409.1 | 169.7 | 14.4 | 14.6 |  |  |  | 151
32.55 | 3900 | 250.8 | 151 | 115 | 35 | 15.8 | 28.9 | 200.2 | 0.036 | 4.49 | 4.55 | 410.7 | 169.5 | 14.3 | 14.5 |  |  |  | 151
32.5583 | 3900 | 251.2 | 150.9 | 114.9 | 35 | 15.8 | 29 | 199.4 | 0.066 | 4.48 | 4.52 | 411.2 | 169.9 | 14.2 | 14.5 |  |  |  | 150.9
32.5667 | 3901 | 249.4 | 150.9 | 114.9 | 35 | 15.8 | 29 | 200.7 | 0.063 | 4.44 | 4.48 | 410 | 169.6 | 14.3 | 14.4 |  |  |  | 150.9
32.575 | 3899 | 250 | 150.9 | 115 | 35 | 15.8 | 29.2 | 198.3 | 0.058 | 4.43 | 4.55 | 409.2 | 170.2 | 14.4 | 14.5 |  |  |  | 150.9
32.5833 | 3899 | 253.2 | 150.9 | 115.2 | 35 | 15.9 | 29.3 | 202.5 | 0.058 | 4.58 | 4.55 | 410 | 169.5 | 14.3 | 14.4 |  |  |  | 150.9
32.5917 | 3903 | 249.4 | 150.9 | 115.1 | 35 | 15.8 | 29.4 | 200.8 | 0.044 | 4.49 | 4.49 | 410.2 | 169.5 | 14.3 | 14.4 |  |  |  | 150.9
32.6 | 3900 | 251.8 | 151 | 114.9 | 34.9 | 15.8 | 29.4 | 201.8 | 0.064 | 4.53 | 4.59 | 409.7 | 169.9 | 14.3 | 14.5 |  |  |  | 151
32.6083 | 3899 | 248.8 | 150.9 | 114.8 | 35 | 15.8 | 29.4 | 201.4 | 0.054 | 4.51 | 4.47 | 409.3 | 169.9 | 14.3 | 14.6 |  |  |  | 150.9
32.6167 | 3896 | 252.5 | 150.9 | 115.1 | 34.9 | 15.8 | 29.5 | 198.6 | 0.074 | 4.48 | 4.46 | 409.8 | 169.7 | 14.2 | 14.5 |  |  |  | 150.9
32.625 | 3901 | 251.6 | 151 | 115.1 | 35 | 15.8 | 29.7 | 201.5 | 0.034 | 4.51 | 4.49 | 410.5 | 170.6 | 14.3 | 14.4 |  |  |  | 151
32.6333 | 3903 | 249 | 151 | 115.1 | 34.9 | 15.8 | 29.7 | 199.9 | 0.043 | 4.47 | 4.5 | 410.5 | 170.7 | 14.4 | 14.5 |  |  |  | 151
32.6417 | 3900 | 250.9 | 151.1 | 114.9 | 35 | 15.8 | 29.7 | 200.5 | 0.05 | 4.42 | 4.52 | 411.7 | 169.9 | 14.3 | 14.4 |  |  |  | 151.1
32.65 | 3899 | 249.6 | 151 | 114.8 | 34.9 | 15.8 | 29.8 | 201.1 | 0.065 | 4.48 | 4.47 | 410.1 | 170.2 | 14.2 | 14.5 |  |  |  | 151
32.6583 | 3901 | 248.1 | 150.9 | 115 | 34.9 | 15.8 | 29.8 | 201.2 | 0.068 | 4.43 | 4.48 | 410.7 | 170 | 14.3 | 14.5 |  |  |  | 150.9
32.6667 | 3902 | 251 | 150.9 | 115.1 | 35 | 15.9 | 29.8 | 201.3 | 0.044 | 4.6 | 4.51 | 410.9 | 169.4 | 14.3 | 14.5 |  |  |  | 150.9
32.675 | 3900 | 249.3 | 151 | 115.1 | 35 | 15.9 | 29.9 | 197.5 | 0.033 | 4.49 | 4.46 | 410.2 | 169.8 | 14.4 | 14.6 |  |  |  | 151
32.6833 | 3901 | 250.2 | 151.1 | 115 | 35.1 | 15.9 | 30 | 200.3 | 0.057 | 4.63 | 4.44 | 409.7 | 170.5 | 14.3 | 14.6 |  |  |  | 151.1
32.6917 | 3900 | 250.3 | 151 | 114.9 | 35 | 15.9 | 30 | 201.1 | 0.059 | 4.51 | 4.53 | 410.1 | 170 | 14.3 | 14.5 |  |  |  | 151
32.7 | 3901 | 250 | 151 | 115 | 35 | 15.9 | 30 | 201.5 | 0.027 | 4.45 | 4.51 | 410.8 | 170.1 | 14.4 | 14.5 |  |  |  | 151
32.7083 | 3900 | 249.7 | 151.1 | 115 | 35 | 15.9 | 30 | 201.5 | 0.058 | 4.52 | 4.51 | 409.9 | 170.5 | 14.4 | 14.4 |  |  |  | 151.1
32.7167 | 3900 | 251.2 | 151.1 | 115.1 | 34.9 | 15.9 | 30 | 198 | 0.064 | 4.47 | 4.51 | 409.8 | 169.4 | 14.3 | 14.4 |  |  |  | 151.1
32.725 | 3899 | 250.8 | 151.1 | 115.1 | 35 | 15.9 | 30.1 | 199.6 | 0.053 | 4.5 | 4.45 | 409.9 | 169.6 | 14.3 | 14.6 |  |  |  | 151.1
32.7333 | 3900 | 248.2 | 151 | 115 | 35 | 15.9 | 30.1 | 200.9 | 0.058 | 4.47 | 4.49 | 410.2 | 170.2 | 14.3 | 14.5 |  |  |  | 151
32.7417 | 3905 | 251.8 | 151.1 | 115 | 35 | 15.9 | 30.2 | 199.2 | 0.052 | 4.52 | 4.46 | 410.4 | 170.5 | 14.4 | 14.5 |  |  |  | 151.1
32.75 | 3900 | 249.8 | 151.1 | 114.9 | 34.9 | 15.9 | 30.2 | 201.1 | 0.047 | 4.54 | 4.57 | 409.5 | 169.6 | 14.3 | 14.5 |  |  |  | 151.1
32.7583 | 3900 | 250.2 | 151 | 115 | 34.9 | 15.9 | 30.2 | 198.6 | 0.049 | 4.5 | 4.47 | 409.4 | 169.8 | 14.3 | 14.5 |  |  |  | 151
32.7667 | 3905 | 249.7 | 151 | 115.1 | 34.9 | 15.9 | 30.2 | 198.5 | 0.048 | 4.5 | 4.54 | 410 | 170 | 14.3 | 14.4 |  |  |  | 151
32.775 | 3904 | 248.7 | 151 | 115.1 | 35.1 | 15.8 | 30.2 | 200.2 | 0.04 | 4.48 | 4.54 | 410.5 | 169.7 | 14.4 | 14.5 |  |  |  | 151
32.7833 | 3901 | 248.3 | 151.1 | 115.1 | 35.1 | 15.8 | 30.2 | 200.1 | 0.075 | 4.57 | 4.33 | 409.5 | 170.4 | 14.3 | 14.5 |  |  |  | 151.1
32.7917 | 3902 | 250.1 | 151.1 | 115 | 35 | 15.8 | 30.2 | 198 | 0.042 | 4.51 | 4.51 | 410.2 | 169.9 | 14.4 | 14.4 |  |  |  | 151.1
32.8 | 3897 | 251.6 | 151 | 114.8 | 35 | 15.8 | 30.3 | 202.1 | 0.042 | 4.52 | 4.52 | 410.5 | 170.7 | 14.2 | 14.4 |  |  |  | 151
32.8083 | 3902 | 248.6 | 150.9 | 115 | 34.9 | 15.8 | 30.3 | 200 | 0.042 | 4.5 | 4.54 | 410.2 | 169.8 | 14.3 | 14.5 |  |  |  | 150.9
32.8167 | 3901 | 251.1 | 151 | 115.1 | 35 | 15.8 | 30.3 | 202.4 | 0.059 | 4.44 | 4.49 | 409.7 | 170.5 | 14.4 | 14.5 |  |  |  | 151
32.825 | 3900 | 249.1 | 151 | 115.1 | 34.9 | 15.8 | 30.3 | 195.2 | 0.031 | 4.49 | 4.49 | 409.4 | 169.9 | 14.3 | 14.5 |  |  |  | 151
32.8333 | 3899 | 250.1 | 151.1 | 115 | 35.1 | 15.8 | 30.2 | 199.6 | 0.045 | 4.48 | 4.45 | 409.8 | 170.7 | 14.3 | 14.5 |  |  |  | 151.1
32.8417 | 3899 | 250.8 | 150.9 | 114.9 | 35.1 | 15.8 | 30.3 | 200.5 | 0.066 | 4.51 | 4.51 | 410.4 | 170.2 | 14.3 | 14.5 |  |  |  | 150.9
32.85 | 3897 | 251 | 150.9 | 114.9 | 34.9 | 15.8 | 30.3 | 199.2 | 0.07 | 4.51 | 4.5 | 410.4 | 169 | 14.4 | 14.4 |  |  |  | 150.9
32.8583 | 3900 | 251 | 151 | 115.1 | 35.1 | 15.9 | 30.3 | 199.5 | 0.061 | 4.47 | 4.55 | 409.9 | 169.8 | 14.3 | 14.5 |  |  |  | 151
32.8667 | 3901 | 250.8 | 150.9 | 115.1 | 35 | 15.9 | 30.4 | 200.4 | 0.035 | 4.46 | 4.48 | 409.8 | 170.2 | 14.2 | 14.3 |  |  |  | 150.9
32.875 | 3898 | 251.6 | 151 | 115.1 | 35 | 15.9 | 30.4 | 200.2 | 0.043 | 4.5 | 4.55 | 410.5 | 169.4 | 14.3 | 14.5 |  |  |  | 151
32.8833 | 3901 | 250.1 | 151 | 115 | 35 | 15.8 | 28.8 | 199.2 | 0.041 | 4.53 | 4.51 | 410.7 | 170.2 | 14.4 | 14.5 |  |  |  | 151
32.8917 | 3899 | 250.2 | 151 | 114.9 | 34.9 | 15.9 | 28.2 | 197.7 | 0.05 | 4.51 | 4.48 | 410.1 | 170.3 | 14.4 | 14.5 |  |  |  | 151
32.9 | 3897 | 250.6 | 151 | 114.9 | 34.9 | 15.9 | 28.3 | 202.7 | 0.054 | 4.48 | 4.47 | 411.3 | 170.5 | 14.3 | 14.5 |  |  |  | 151
32.9083 | 3899 | 252.3 | 151 | 115.1 | 34.8 | 15.8 | 28.4 | 199 | 0.049 | 4.52 | 4.5 | 410.7 | 170.1 | 14.3 | 14.5 |  |  |  | 151
32.9167 | 3901 | 248.8 | 151.1 | 115.1 | 35 | 15.9 | 28.6 | 203.4 | 0.075 | 4.53 | 4.44 | 410.8 | 169.8 | 14.3 | 14.5 |  |  |  | 151.1
32.925 | 3896 | 248.6 | 151 | 115 | 35 | 15.8 | 28.7 | 200.5 | 0.059 | 4.54 | 4.48 | 410.4 | 170.6 | 14.3 | 14.5 |  |  |  | 151
32.9333 | 3896 | 249.3 | 150.9 | 114.8 | 35.1 | 15.8 | 28.9 | 200 | 0.051 | 4.54 | 4.49 | 410.2 | 170 | 14.3 | 14.5 |  |  |  | 150.9
32.9417 | 3903 | 246 | 151 | 114.9 | 35 | 15.8 | 28.9 | 198.1 | 0.036 | 4.38 | 4.47 | 410.8 | 169.7 | 14.2 | 14.5 |  |  |  | 151
32.95 | 3902 | 247.8 | 151 | 115.1 | 35.1 | 15.8 | 29.1 | 202.4 | 0.038 | 4.48 | 4.55 | 410.8 | 170.1 | 14.3 | 14.6 |  |  |  | 151
32.9583 | 3905 | 248.2 | 151 | 115.1 | 35 | 15.8 | 29.1 | 203.2 | 0.075 | 4.48 | 4.55 | 409.8 | 169.9 | 14.4 | 14.6 |  |  |  | 151
32.9667 | 3899 | 249.5 | 151 | 115 | 34.9 | 15.8 | 29.2 | 201.5 | 0.043 | 4.54 | 4.46 | 408.7 | 169.8 | 14.3 | 14.5 |  |  |  | 151
32.975 | 3902 | 248.8 | 151 | 114.8 | 35.1 | 15.8 | 29.3 | 202 | 0.042 | 4.59 | 4.51 | 411 | 169.7 | 14.3 | 14.5 |  |  |  | 151
32.9833 | 3901 | 248.1 | 150.9 | 114.9 | 35 | 15.8 | 29.4 | 199.6 | 0.045 | 4.42 | 4.59 | 412.6 | 170.1 | 14.3 | 14.5 |  |  |  | 150.9
32.9917 | 3899 | 248.5 | 150.9 | 115.1 | 35 | 15.8 | 29.4 | 202.5 | 0.061 | 4.52 | 4.51 | 409.8 | 170.1 | 14.4 | 14.5 |  |  |  | 150.9
33 | 3901 | 249 | 151 | 115.1 | 34.9 | 15.8 | 29.5 | 201.8 | 0.055 | 4.48 | 4.58 | 410.1 | 169.7 | 14.3 | 14.5 |  |  |  | 151
33.0083 | 3915 | 249.2 | 150.9 | 114.9 | 35.1 | 15.8 | 29.5 | 197.7 | 0.058 | 4.53 | 4.47 | 410.4 | 169.9 | 14.2 | 14.5 |  |  |  | 150.9
33.0167 | 3900 | 249.5 | 151 | 114.8 | 35.1 | 15.8 | 29.6 | 196.2 | 0.068 | 4.48 | 4.47 | 410.9 | 169.9 | 14.5 | 14.5 |  |  |  | 151
33.025 | 3898 | 249.9 | 151 | 115 | 35 | 15.8 | 29.6 | 199.5 | 0.028 | 4.45 | 4.51 | 409.7 | 169.9 | 14.4 | 14.5 |  |  |  | 151
33.0333 | 3898 | 251.2 | 151.1 | 115 | 35 | 15.8 | 29.7 | 201.5 | 0.039 | 4.49 | 4.5 | 408.8 | 170.2 | 14.4 | 14.5 |  |  |  | 151.1
33.0417 | 3903 | 248.8 | 151 | 115 | 34.9 | 15.8 | 29.7 | 201.2 | 0.043 | 4.47 | 4.53 | 410.3 | 169.9 | 14.2 | 14.4 |  |  |  | 151
33.05 | 3899 | 248 | 151 | 115 | 35 | 15.8 | 29.8 | 199.5 | 0.028 | 4.44 | 4.5 | 410 | 169.4 | 14.3 | 14.4 |  |  |  | 151
33.0583 | 3902 | 249.3 | 151.1 | 115 | 35.1 | 15.8 | 29.8 | 203.2 | 0.054 | 4.49 | 4.58 | 411.3 | 170.1 | 14.4 | 14.5 |  |  |  | 151.1
33.0667 | 3898 | 250.6 | 151 | 115 | 34.9 | 15.8 | 29.8 | 200.7 | 0.04 | 4.49 | 4.47 | 409.9 | 169.8 | 14.4 | 14.6 |  |  |  | 151
33.075 | 3901 | 248.5 | 151.1 | 115 | 35 | 15.8 | 29.9 | 200.3 | 0.043 | 4.54 | 4.51 | 409.5 | 169.9 | 14.4 | 14.5 |  |  |  | 151.1
33.0833 | 3898 | 249.8 | 151 | 115 | 34.9 | 15.8 | 29.9 | 201 | 0.058 | 4.44 | 4.5 | 410.2 | 170.2 | 14.4 | 14.4 |  |  |  | 151
33.0917 | 3897 | 252.5 | 151.1 | 115 | 34.8 | 15.8 | 29.8 | 198.1 | 0.04 | 4.48 | 4.46 | 410.4 | 170.4 | 14.4 | 14.5 |  |  |  | 151.1
33.1 | 3899 | 249.6 | 151.1 | 115.1 | 35 | 15.8 | 29.8 | 202 | 0.068 | 4.5 | 4.5 | 410.3 | 170.5 | 14.4 | 14.6 |  |  |  | 151.1
33.1083 | 3898 | 250.5 | 151 | 114.9 | 35 | 15.8 | 29.9 | 199.9 | 0.048 | 4.47 | 4.46 | 409.7 | 170.2 | 14.3 | 14.5 |  |  |  | 151
33.1167 | 3899 | 251.5 | 151 | 115 | 35 | 15.8 | 29.8 | 204.4 | 0.036 | 4.5 | 4.48 | 409.6 | 169.9 | 14.3 | 14.5 |  |  |  | 151
33.125 | 3898 | 250 | 151 | 115 | 35.1 | 15.8 | 29.9 | 198.3 | 0.048 | 4.52 | 4.51 | 411 | 170.9 | 14.2 | 14.4 |  |  |  | 151
33.1333 | 3899 | 250.4 | 151.1 | 115.1 | 35 | 15.8 | 29.9 | 203 | 0.059 | 4.44 | 4.52 | 410.4 | 169.1 | 14.3 | 14.4 |  |  |  | 151.1
33.1417 | 3899 | 250.6 | 151.1 | 115 | 35 | 15.8 | 29.9 | 201.4 | 0.069 | 4.5 | 4.5 | 410.1 | 169.6 | 14.5 | 14.5 |  |  |  | 151.1
33.15 | 3902 | 248.9 | 151 | 114.8 | 34.9 | 15.8 | 29.9 | 201.6 | 0.049 | 4.53 | 4.49 | 410.1 | 170.5 | 14.3 | 14.5 |  |  |  | 151
33.1583 | 3902 | 248.3 | 151 | 115.1 | 34.9 | 15.8 | 29.9 | 197.3 | 0.047 | 4.45 | 4.51 | 410.7 | 169.8 | 14.3 | 14.5 |  |  |  | 151
33.1667 | 3898 | 252.6 | 151 | 115.1 | 35 | 15.8 | 29.9 | 195.4 | 0.049 | 4.46 | 4.55 | 409.8 | 170 | 14.3 | 14.5 |  |  |  | 151
33.175 | 3901 | 252.2 | 151 | 115.1 | 35 | 15.8 | 30 | 197.4 | 0.052 | 4.45 | 4.52 | 410.4 | 170.1 | 14.4 | 14.6 |  |  |  | 151
33.1833 | 3899 | 249.1 | 151 | 114.9 | 35 | 15.8 | 29.9 | 201 | 0.024 | 4.56 | 4.48 | 409.7 | 170.7 | 14.4 | 14.6 |  |  |  | 151
33.1917 | 3899 | 248.7 | 151 | 114.9 | 35 | 15.8 | 29.9 | 200 | 0.049 | 4.64 | 4.46 | 411.1 | 170.8 | 14.3 | 14.6 |  |  |  | 151
33.2 | 3902 | 250.5 | 151 | 115 | 35 | 15.8 | 30 | 199.6 | 0.06 | 4.48 | 4.53 | 409.9 | 170 | 14.3 | 14.4 |  |  |  | 151
33.2083 | 3896 | 248.5 | 150.9 | 115 | 35.1 | 15.8 | 30 | 199.2 | 0.058 | 4.52 | 4.49 | 410.1 | 170.1 | 14.5 | 14.5 |  |  |  | 150.9
33.2167 | 3898 | 250.3 | 151 | 115 | 35.2 | 15.9 | 30.1 | 198.7 | 0.054 | 4.54 | 4.47 | 409.4 | 169.5 | 14.3 | 14.4 |  |  |  | 151
33.225 | 3905 | 249.9 | 151 | 115.1 | 35 | 15.9 | 30 | 200.4 | 0.039 | 4.48 | 4.47 | 410.2 | 169.1 | 14.3 | 14.6 |  |  |  | 151
33.2333 | 3902 | 249.4 | 150.9 | 115 | 35 | 15.9 | 30.1 | 201 | 0.052 | 4.43 | 4.52 | 410.9 | 170.1 | 14.3 | 14.4 |  |  |  | 150.9
33.2417 | 3898 | 249.5 | 151 | 115 | 35 | 15.9 | 30 | 202.3 | 0.074 | 4.48 | 4.51 | 410.2 | 169.7 | 14.4 | 14.6 |  |  |  | 151
33.25 | 3901 | 250 | 151 | 114.9 | 35 | 15.9 | 29.9 | 196.4 | 0.053 | 4.55 | 4.51 | 409.7 | 170.1 | 14.4 | 14.7 |  |  |  | 151
33.2583 | 3898 | 250.6 | 150.9 | 114.9 | 35 | 15.8 | 30 | 197.5 | 0.054 | 4.51 | 4.45 | 409.2 | 169.7 | 14.3 | 14.5 |  |  |  | 150.9
33.2667 | 3901 | 249.9 | 150.9 | 115.2 | 35 | 15.8 | 30.1 | 200.2 | 0.045 | 4.38 | 4.49 | 410.1 | 170.3 | 14.3 | 14.5 |  |  |  | 150.9
33.275 | 3902 | 249.2 | 150.9 | 115 | 35 | 15.8 | 30 | 198.2 | 0.057 | 4.46 | 4.48 | 410.9 | 169.4 | 14.3 | 14.6 |  |  |  | 150.9
33.2833 | 3903 | 251 | 150.9 | 115 | 35 | 15.8 | 30.1 | 197.8 | 0.072 | 4.49 | 4.52 | 409.8 | 170.1 | 14.4 | 14.6 |  |  |  | 150.9
33.2917 | 3903 | 248.5 | 150.9 | 114.9 | 34.8 | 15.8 | 30 | 198.5 | 0.047 | 4.48 | 4.52 | 410 | 170.8 | 14.4 | 14.4 |  |  |  | 150.9
33.3 | 3902 | 249.9 | 151 | 115 | 35 | 15.8 | 30.1 | 197.6 | 0.046 | 4.38 | 4.51 | 411.3 | 170.4 | 14.4 | 14.5 |  |  |  | 151
33.3083 | 3899 | 252.3 | 151 | 115 | 34.8 | 15.8 | 30 | 195.8 | 0.041 | 4.44 | 4.51 | 410.1 | 169.3 | 14.2 | 14.5 |  |  |  | 151
33.3167 | 3893 | 250.9 | 151 | 115.1 | 35.1 | 15.8 | 30 | 199.6 | 0.037 | 4.51 | 4.53 | 409 | 169.5 | 14.3 | 14.6 |  |  |  | 151
33.325 | 3898 | 251.7 | 151 | 115.1 | 35.1 | 15.8 | 30 | 200.4 | 0.054 | 4.66 | 4.5 | 410 | 169.4 | 14.3 | 14.6 |  |  |  | 151
33.3333 | 3899 | 250.2 | 151 | 114.9 | 35.1 | 15.8 | 30 | 198.9 | 0.027 | 4.52 | 4.51 | 410.2 | 170.2 | 14.3 | 14.4 |  |  |  | 151
33.3417 | 3898 | 250 | 151 | 114.9 | 35 | 15.8 | 30.1 | 202.9 | 0.046 | 4.5 | 4.45 | 410.7 | 169.8 | 14.4 | 14.5 |  |  |  | 151
33.35 | 3899 | 249.3 | 151 | 115.2 | 34.9 | 15.8 | 30 | 201.4 | 0.046 | 4.54 | 4.51 | 410.7 | 170.3 | 14.3 | 14.5 |  |  |  | 151
33.3583 | 3901 | 249.2 | 151 | 115.1 | 35 | 15.8 | 30.1 | 201.1 | 0.05 | 4.43 | 4.52 | 409.8 | 170.4 | 14.3 | 14.5 |  |  |  | 151
33.3667 | 3902 | 248.2 | 151.1 | 114.9 | 35 | 15.8 | 30 | 200.7 | 0.041 | 4.5 | 4.52 | 410.4 | 169.5 | 14.3 | 14.5 |  |  |  | 151.1
33.375 | 3901 | 251.3 | 151.1 | 114.9 | 35 | 15.8 | 30 | 200.9 | 0.051 | 4.5 | 4.52 | 410.5 | 170 | 14.3 | 14.5 |  |  |  | 151.1
33.3833 | 3896 | 251.4 | 151 | 115 | 35 | 15.8 | 30.1 | 204 | 0.045 | 4.44 | 4.52 | 410.4 | 170.5 | 14.4 | 14.5 |  |  |  | 151
33.3917 | 3898 | 250.3 | 151 | 115.1 | 35 | 15.8 | 30.1 | 198.7 | 0.043 | 4.55 | 4.42 | 409.8 | 170.3 | 14.3 | 14.5 |  |  |  | 151
33.4 | 3903 | 249.4 | 151 | 115.1 | 35 | 15.8 | 30.1 | 200.9 | 0.054 | 4.48 | 4.46 | 410.4 | 170.3 | 14.3 | 14.6 |  |  |  | 151
33.4083 | 3901 | 248.9 | 151.1 | 115 | 34.9 | 15.8 | 30.1 | 199.5 | 0.056 | 4.49 | 4.5 | 413.1 | 170.4 | 14.3 | 14.4 |  |  |  | 151.1
33.4167 | 3897 | 250 | 151 | 115 | 35 | 15.9 | 30.1 | 200.2 | 0.053 | 4.47 | 4.53 | 410.4 | 170 | 14.3 | 14.5 |  |  |  | 151
33.425 | 3899 | 250.1 | 151.1 | 115 | 35.1 | 15.8 | 30.1 | 201.1 | 0.044 | 4.5 | 4.48 | 409.9 | 169.4 | 14.4 | 14.5 |  |  |  | 151.1
33.4333 | 3899 | 250.3 | 151.1 | 115 | 34.8 | 15.9 | 30.1 | 199.5 | 0.046 | 4.52 | 4.55 | 408.6 | 169.2 | 14.3 | 14.5 |  |  |  | 151.1
33.4417 | 3901 | 249.8 | 151.1 | 115 | 35.1 | 15.8 | 30.1 | 201.1 | 0.056 | 4.46 | 4.47 | 410.5 | 170 | 14.3 | 14.5 |  |  |  | 151.1
33.45 | 3896 | 252.1 | 151 | 115.1 | 35.1 | 15.8 | 30.1 | 201.2 | 0.06 | 4.47 | 4.47 | 409.4 | 170 | 14.3 | 14.5 |  |  |  | 151
33.4583 | 3902 | 246.3 | 151 | 115 | 35 | 15.8 | 30.1 | 202.8 | 0.039 | 4.54 | 4.53 | 409.9 | 169.6 | 14.3 | 14.5 |  |  |  | 151
33.4667 | 3899 | 250.9 | 151 | 115 | 35 | 15.9 | 30.1 | 200.5 | 0.053 | 4.48 | 4.51 | 410.5 | 169.8 | 14.3 | 14.5 |  |  |  | 151
33.475 | 3902 | 248.5 | 151 | 115 | 35 | 15.9 | 30.1 | 200.8 | 0.036 | 4.55 | 4.48 | 410.1 | 170.2 | 14.4 | 14.4 |  |  |  | 151
33.4833 | 3898 | 251.4 | 151 | 115 | 35 | 15.9 | 30.1 | 198 | 0.053 | 4.47 | 4.5 | 409.3 | 169.6 | 14.3 | 14.4 |  |  |  | 151
33.4917 | 3902 | 250.4 | 150.9 | 115 | 35 | 15.9 | 30.2 | 201 | 0.051 | 4.54 | 4.5 | 408.7 | 169.6 | 14.3 | 14.6 |  |  |  | 150.9
33.5 | 3901 | 250.3 | 151 | 115 | 35 | 15.8 | 30.1 | 198.6 | 0.051 | 4.5 | 4.46 | 410.7 | 170.1 | 14.3 | 14.4 |  |  |  | 151
33.5083 | 3891 | 251.4 | 151 | 115 | 34.9 | 15.8 | 30.1 | 197.5 | 0.046 | 4.5 | 4.53 | 410.5 | 170.2 | 14.4 | 14.6 |  |  |  | 151
33.5167 | 3899 | 250.7 | 150.9 | 115 | 35 | 15.8 | 30.1 | 200 | 0.041 | 4.53 | 4.52 | 410 | 169.3 | 14.3 | 14.5 |  |  |  | 150.9
33.525 | 3901 | 250 | 150.9 | 115 | 35 | 15.8 | 30 | 201.3 | 0.044 | 4.43 | 4.46 | 409.9 | 169.3 | 14.2 | 14.6 |  |  |  | 150.9
33.5333 | 3901 | 249.4 | 150.9 | 115 | 35 | 15.8 | 30.1 | 203.7 | 0.051 | 4.5 | 4.55 | 411.2 | 169.8 | 14.4 | 14.5 |  |  |  | 150.9
33.5417 | 3897 | 252.2 | 150.9 | 115 | 34.9 | 15.8 | 30.1 | 202.2 | 0.065 | 4.54 | 4.51 | 409.7 | 169.5 | 14.4 | 14.5 |  |  |  | 150.9
33.55 | 3900 | 250.3 | 150.9 | 115 | 35 | 15.8 | 30.1 | 200.6 | 0.035 | 4.55 | 4.52 | 409.8 | 170.1 | 14.3 | 14.4 |  |  |  | 150.9
33.5583 | 3902 | 248.8 | 150.9 | 114.9 | 35 | 15.8 | 30.1 | 199.2 | 0.053 | 4.48 | 4.55 | 410.2 | 169.9 | 14.3 | 14.5 |  |  |  | 150.9
33.5667 | 3898 | 251.3 | 151 | 115 | 35 | 15.8 | 30.1 | 196.7 | 0.049 | 4.5 | 4.52 | 410.4 | 170 | 14.3 | 14.4 |  |  |  | 151
33.575 | 3898 | 248.5 | 151 | 115 | 35 | 15.8 | 30 | 201 | 0.062 | 4.39 | 4.43 | 409.8 | 170.4 | 14.3 | 14.5 |  |  |  | 151
33.5833 | 3900 | 250.7 | 150.9 | 115.1 | 35.1 | 15.8 | 30 | 198.6 | 0.049 | 4.5 | 4.53 | 409.5 | 170 | 14.3 | 14.6 |  |  |  | 150.9
33.5917 | 3893 | 251.2 | 151 | 115.1 | 35.1 | 15.8 | 30 | 200.2 | 0.068 | 4.44 | 4.47 | 410.4 | 169.6 | 14.4 | 14.4 |  |  |  | 151
33.6 | 3899 | 249.8 | 151 | 115 | 34.9 | 15.8 | 30 | 197.9 | 0.058 | 4.53 | 4.42 | 410.3 | 170.5 | 14.4 | 14.5 |  |  |  | 151
33.6083 | 3901 | 250.6 | 151 | 115 | 35 | 15.9 | 29.9 | 195.1 | 0.041 | 4.54 | 4.54 | 409.7 | 170 | 14.4 | 14.5 |  |  |  | 151
33.6167 | 3897 | 252.3 | 151 | 115 | 35 | 15.9 | 29.9 | 199.8 | 0.059 | 4.43 | 4.51 | 409 | 169.2 | 14.1 | 14.4 |  |  |  | 151
33.625 | 3899 | 249.5 | 151.1 | 115 | 35 | 15.9 | 29.9 | 201.7 | 0.056 | 4.47 | 4.45 | 410.5 | 169.4 | 14.3 | 14.5 |  |  |  | 151.1
33.6333 | 3903 | 248.6 | 151.1 | 115 | 35 | 15.9 | 29.9 | 199.4 | 0.044 | 4.52 | 4.49 | 410.6 | 170.1 | 14.3 | 14.5 |  |  |  | 151.1
33.6417 | 3900 | 250.3 | 151.1 | 115.1 | 35 | 15.9 | 30 | 201.6 | 0.038 | 4.51 | 4.47 | 409.8 | 169.6 | 14.3 | 14.5 |  |  |  | 151.1
33.65 | 3899 | 251.2 | 151.1 | 115 | 35 | 15.9 | 30 | 204.1 | 0.059 | 4.56 | 4.45 | 409.8 | 170.2 | 14.3 | 14.6 |  |  |  | 151.1
33.6583 | 3899 | 250.9 | 151.1 | 115 | 35 | 15.9 | 29.9 | 197 | 0.061 | 4.42 | 4.49 | 410.7 | 169.7 | 14.3 | 14.4 |  |  |  | 151.1
33.6667 | 3897 | 250.5 | 151 | 114.9 | 35 | 15.9 | 29.9 | 195.3 | 0.063 | 4.52 | 4.52 | 410.6 | 169.6 | 14.3 | 14.5 |  |  |  | 151
33.675 | 3900 | 251.8 | 150.9 | 114.9 | 35 | 15.9 | 29.9 | 202.3 | 0.041 | 4.52 | 4.55 | 410.4 | 169.6 | 14.3 | 14.4 |  |  |  | 150.9
33.6833 | 3906 | 247.6 | 151 | 115 | 35.1 | 15.9 | 30 | 198 | 0.044 | 4.5 | 4.43 | 409.8 | 170.3 | 14.2 | 14.4 |  |  |  | 151
33.6917 | 3901 | 250.6 | 151.1 | 115 | 35 | 15.9 | 29.9 | 201.8 | 0.044 | 4.49 | 4.45 | 410.5 | 170.7 | 14.3 | 14.5 |  |  |  | 151.1
33.7 | 3900 | 250.3 | 151.1 | 115.1 | 35 | 15.9 | 29.9 | 202 | 0.083 | 4.5 | 4.49 | 410.2 | 170.2 | 14.2 | 14.6 |  |  |  | 151.1
33.7083 | 3901 | 249.9 | 151.1 | 115.1 | 35 | 15.8 | 29.9 | 198.7 | 0.052 | 4.66 | 4.48 | 410.1 | 170.1 | 14.4 | 14.6 |  |  |  | 151.1
33.7167 | 3903 | 249.1 | 151.1 | 115 | 35 | 15.8 | 29.8 | 200.7 | 0.059 | 4.47 | 4.44 | 410 | 169.9 | 14.3 | 14.5 |  |  |  | 151.1
33.725 | 3903 | 251.9 | 151.1 | 114.9 | 34.9 | 15.8 | 29.9 | 199.6 | 0.027 | 4.55 | 4.48 | 409.9 | 170 | 14.3 | 14.4 |  |  |  | 151.1
33.7333 | 3899 | 251.4 | 151 | 115 | 35 | 15.8 | 29.9 | 198.3 | 0.046 | 4.5 | 4.59 | 409.8 | 169.7 | 14.3 | 14.5 |  |  |  | 151
33.7417 | 3901 | 250.1 | 150.9 | 115 | 35 | 15.8 | 29.9 | 201.7 | 0.076 | 4.5 | 4.43 | 410 | 170 | 14.3 | 14.6 |  |  |  | 150.9
33.75 | 3903 | 248.7 | 150.9 | 115.1 | 35 | 15.8 | 30 | 201.8 | 0.048 | 4.54 | 4.53 | 410.1 | 169.9 | 14.3 | 14.6 |  |  |  | 150.9
33.7583 | 3904 | 249.9 | 151 | 115 | 35 | 15.8 | 29.9 | 199.9 | 0.054 | 4.48 | 4.55 | 410.3 | 169.9 | 14.3 | 14.6 |  |  |  | 151
33.7667 | 3900 | 248.4 | 151 | 114.9 | 35 | 15.8 | 29.9 | 200.6 | 0.049 | 4.49 | 4.51 | 410.2 | 169.9 | 14.4 | 14.5 |  |  |  | 151
33.775 | 3901 | 248.7 | 150.9 | 114.9 | 34.8 | 15.8 | 29.9 | 198 | 0.069 | 4.5 | 4.53 | 408.2 | 170.1 | 14.4 | 14.5 |  |  |  | 150.9
33.7833 | 3901 | 249.1 | 151 | 115 | 35.1 | 15.8 | 29.9 | 200.5 | 0.058 | 4.51 | 4.45 | 408.9 | 169.9 | 14.4 | 14.5 |  |  |  | 151
33.7917 | 3905 | 250.7 | 150.9 | 115 | 35 | 15.8 | 29.9 | 200.7 | 0.047 | 4.57 | 4.5 | 410.6 | 169.4 | 14.3 | 14.5 |  |  |  | 150.9
33.8 | 3901 | 247.1 | 151 | 115.1 | 35 | 15.9 | 29.9 | 202.2 | 0.06 | 4.46 | 4.43 | 410.2 | 169.8 | 14.3 | 14.5 |  |  |  | 151
33.8083 | 3899 | 247.7 | 151 | 115 | 35.1 | 15.8 | 30 | 199.6 | 0.081 | 4.6 | 4.53 | 407.7 | 169.8 | 14.3 | 14.5 |  |  |  | 151
33.8167 | 3897 | 252.1 | 151 | 114.9 | 35 | 15.9 | 29.9 | 201.2 | 0.041 | 4.4 | 4.6 | 409.7 | 170 | 14.3 | 14.6 |  |  |  | 151
33.825 | 3898 | 252.4 | 151 | 114.9 | 35 | 15.8 | 29.9 | 197.7 | 0.074 | 4.53 | 4.48 | 411 | 170.1 | 14.3 | 14.5 |  |  |  | 151
33.8333 | 3898 | 249.5 | 151 | 115 | 34.9 | 15.8 | 29.9 | 201 | 0.043 | 4.45 | 4.48 | 410.3 | 169.9 | 14.3 | 14.6 |  |  |  | 151
33.8417 | 3899 | 250.2 | 150.9 | 115.1 | 35 | 15.8 | 29.9 | 201.9 | 0.063 | 4.51 | 4.44 | 409.6 | 170.2 | 14.4 | 14.6 |  |  |  | 150.9
33.85 | 3901 | 248.5 | 150.9 | 115.1 | 34.9 | 15.8 | 29.9 | 200.1 | 0.047 | 4.47 | 4.55 | 409.3 | 170.4 | 14.2 | 14.5 |  |  |  | 150.9
33.8583 | 3895 | 249.1 | 150.9 | 114.9 | 34.9 | 15.8 | 29.8 | 201.3 | 0.045 | 4.54 | 4.46 | 410.2 | 170 | 14.2 | 14.5 |  |  |  | 150.9
33.8667 | 3899 | 249.2 | 150.9 | 114.9 | 34.9 | 15.8 | 29.8 | 195.7 | 0.036 | 4.57 | 4.45 | 410.7 | 170.1 | 14.3 | 14.5 |  |  |  | 150.9
33.875 | 3899 | 248.9 | 151 | 115.1 | 35 | 15.8 | 29.9 | 201.2 | 0.046 | 4.54 | 4.55 | 409.9 | 169.7 | 14.3 | 14.5 |  |  |  | 151
33.8833 | 3894 | 249.9 | 151 | 114.9 | 35.1 | 15.8 | 29.9 | 200 | 0.067 | 4.55 | 4.52 | 410.2 | 170 | 14.4 | 14.5 |  |  |  | 151
33.8917 | 3900 | 249.3 | 151 | 115 | 35.1 | 15.9 | 29.9 | 199.5 | 0.04 | 4.51 | 4.53 | 410.4 | 169.8 | 14.3 | 14.5 |  |  |  | 151
33.9 | 3900 | 250.2 | 151 | 115 | 35 | 15.8 | 29.9 | 198.3 | 0.03 | 4.44 | 4.5 | 410.9 | 169.9 | 14.2 | 14.5 |  |  |  | 151
33.9083 | 3901 | 252.1 | 151 | 115 | 35.1 | 15.8 | 29.9 | 198.9 | 0.046 | 4.52 | 4.55 | 410.1 | 170.1 | 14.3 | 14.5 |  |  |  | 151
33.9167 | 3902 | 249.9 | 151.1 | 115.1 | 35 | 15.8 | 29.9 | 198.3 | 0.064 | 4.51 | 4.48 | 410.9 | 170.4 | 14.2 | 14.4 |  |  |  | 151.1
33.925 | 3902 | 248.9 | 151.2 | 115 | 35 | 15.8 | 30 | 199.8 | 0.031 | 4.5 | 4.45 | 410.5 | 170.2 | 14.4 | 14.6 |  |  |  | 151.2
33.9333 | 3900 | 249.1 | 151.1 | 114.9 | 35 | 15.8 | 30 | 199.6 | 0.058 | 4.45 | 4.48 | 409.6 | 170.1 | 14.4 | 14.4 |  |  |  | 151.1
33.9417 | 3899 | 250.8 | 151 | 115 | 35 | 15.8 | 30 | 199.7 | 0.063 | 4.55 | 4.46 | 409.8 | 170.5 | 14.3 | 14.5 |  |  |  | 151
33.95 | 3906 | 249.1 | 151 | 115 | 35 | 15.8 | 30 | 198.6 | 0.06 | 4.54 | 4.47 | 410.2 | 170.1 | 14.3 | 14.5 |  |  |  | 151
33.9583 | 3897 | 251.4 | 151.1 | 115 | 35 | 15.8 | 30.1 | 201.3 | 0.06 | 4.54 | 4.47 | 410.4 | 170.5 | 14.4 | 14.5 |  |  |  | 151.1
33.9667 | 3898 | 250.6 | 151.1 | 115 | 35.1 | 15.8 | 30 | 200.8 | 0.071 | 4.48 | 4.5 | 409.9 | 169.8 | 14.4 | 14.5 |  |  |  | 151.1
33.975 | 3902 | 249.6 | 151.1 | 115.1 | 35.1 | 15.8 | 30.1 | 199.3 | 0.055 | 4.48 | 4.5 | 409.3 | 169.8 | 14.3 | 14.5 |  |  |  | 151.1
33.9833 | 3906 | 247.3 | 151.1 | 115 | 35.1 | 15.8 | 30.1 | 200.2 | 0.034 | 4.48 | 4.45 | 410.4 | 169.8 | 14.4 | 14.5 |  |  |  | 151.1
33.9917 | 3903 | 248.3 | 151.1 | 115 | 34.7 | 15.9 | 30.1 | 197.5 | 0.034 | 4.46 | 4.52 | 409.9 | 169.9 | 14.4 | 14.6 |  |  |  | 151.1
34 | 3899 | 248.2 | 151.1 | 115 | 35.1 | 15.9 | 30.1 | 201.3 | 0.059 | 4.43 | 4.49 | 409.9 | 170.9 | 14.3 | 14.5 |  |  |  | 151.1
34.0083 | 3900 | 250.2 | 151 | 115 | 35 | 15.8 | 30.2 | 199.6 | 0.066 | 4.48 | 4.51 | 410.7 | 170.3 | 14.2 | 14.5 |  |  |  | 151
34.0167 | 3899 | 249.5 | 151.1 | 115 | 35 | 15.8 | 30.2 | 200.6 | 0.057 | 4.49 | 4.43 | 410.6 | 170 | 14.3 | 14.6 |  |  |  | 151.1
34.025 | 3892 | 253 | 151 | 115.1 | 35 | 15.8 | 30.2 | 195.3 | 0.064 | 4.44 | 4.55 | 411.7 | 170.2 | 14.3 | 14.5 |  |  |  | 151
34.0333 | 3904 | 251.3 | 151 | 115 | 35 | 15.8 | 30.1 | 200.9 | 0.053 | 4.51 | 4.46 | 410.2 | 170.1 | 14.3 | 14.4 |  |  |  | 151
34.0417 | 3899 | 249.4 | 150.9 | 114.9 | 34.8 | 15.9 | 30.1 | 199 | 0.031 | 4.47 | 4.51 | 410.2 | 170.5 | 14.2 | 14.4 |  |  |  | 150.9
34.05 | 3897 | 249.5 | 150.9 | 115 | 34.9 | 15.8 | 30.1 | 199.8 | 0.05 | 4.44 | 4.43 | 410.2 | 169.8 | 14.4 | 14.5 |  |  |  | 150.9
34.0583 | 3897 | 253.4 | 150.9 | 115.1 | 35 | 15.9 | 30.1 | 202.4 | 0.052 | 4.45 | 4.49 | 409.4 | 169.9 | 14.3 | 14.6 |  |  |  | 150.9
34.0667 | 3902 | 250.6 | 150.9 | 115.1 | 35.1 | 15.9 | 30 | 200.4 | 0.057 | 4.54 | 4.56 | 410.2 | 169.5 | 14.3 | 14.5 |  |  |  | 150.9
34.075 | 3901 | 250.2 | 150.9 | 114.9 | 35 | 15.9 | 30 | 198.5 | 0.049 | 4.41 | 4.45 | 410.2 | 169.8 | 14.3 | 14.5 |  |  |  | 150.9
34.0833 | 3897 | 250.4 | 150.9 | 115 | 35 | 15.8 | 30 | 196.9 | 0.052 | 4.49 | 4.49 | 410 | 169.9 | 14.4 | 14.5 |  |  |  | 150.9
34.0917 | 3900 | 249.1 | 150.9 | 114.9 | 35 | 15.8 | 30 | 199.7 | 0.058 | 4.53 | 4.49 | 409.9 | 169.3 | 14.4 | 14.5 |  |  |  | 150.9
34.1 | 3902 | 249.2 | 150.8 | 115 | 35 | 15.8 | 30 | 198.2 | 0.035 | 4.46 | 4.54 | 410.6 | 170.2 | 14.3 | 14.4 |  |  |  | 150.8
34.1083 | 3893 | 249.5 | 151 | 115.1 | 35 | 15.8 | 30 | 199.4 | 0.045 | 4.51 | 4.46 | 410.2 | 169.7 | 14.4 | 14.5 |  |  |  | 151
34.1167 | 3896 | 251.3 | 151 | 115.1 | 35.1 | 15.8 | 29.9 | 201 | 0.045 | 4.49 | 4.52 | 409.7 | 170.2 | 14.4 | 14.4 |  |  |  | 151
34.125 | 3898 | 251.1 | 151 | 115 | 35 | 15.8 | 30 | 201.5 | 0.041 | 4.46 | 4.55 | 410 | 170.1 | 14.2 | 14.4 |  |  |  | 151
34.1333 | 3902 | 250.2 | 151.1 | 115 | 35 | 15.8 | 29.9 | 199.1 | 0.045 | 4.51 | 4.56 | 410.2 | 169.4 | 14.3 | 14.5 |  |  |  | 151.1
34.1417 | 3893 | 249.5 | 151 | 114.9 | 35.1 | 15.8 | 29.9 | 195.5 | 0.048 | 4.54 | 4.48 | 410.4 | 169.8 | 14.4 | 14.5 |  |  |  | 151
34.15 | 3897 | 250.3 | 151 | 115.1 | 35.1 | 15.8 | 29.9 | 199.7 | 0.06 | 4.52 | 4.48 | 410.1 | 170 | 14.4 | 14.6 |  |  |  | 151
34.1583 | 3901 | 250.2 | 151.1 | 115 | 34.9 | 15.8 | 29.9 | 200 | 0.036 | 4.46 | 4.45 | 409.8 | 169.8 | 14.4 | 14.5 |  |  |  | 151.1
34.1667 | 3904 | 249.2 | 151 | 114.9 | 35 | 15.8 | 29.8 | 198.4 | 0.06 | 4.53 | 4.43 | 409.5 | 170 | 14.2 | 14.5 |  |  |  | 151
34.175 | 3901 | 248.8 | 151 | 114.9 | 35.1 | 15.8 | 29.9 | 202.7 | 0.054 | 4.56 | 4.49 | 410.1 | 169.9 | 14.4 | 14.4 |  |  |  | 151
34.1833 | 3901 | 249.7 | 151.1 | 115 | 35 | 15.8 | 29.9 | 201.4 | 0.056 | 4.41 | 4.46 | 412.3 | 170.6 | 14.3 | 14.4 |  |  |  | 151.1
34.1917 | 3901 | 247.9 | 151.1 | 115.1 | 35 | 15.8 | 29.9 | 202.7 | 0.058 | 4.46 | 4.46 | 409.9 | 170.1 | 14.3 | 14.4 |  |  |  | 151.1
34.2 | 3899 | 251.8 | 151.1 | 115 | 35 | 15.9 | 29.9 | 199.4 | 0.063 | 4.47 | 4.56 | 409.9 | 169.7 | 14.3 | 14.5 |  |  |  | 151.1
34.2083 | 3905 | 251.5 | 151 | 114.8 | 34.9 | 15.8 | 29.9 | 195.3 | 0.056 | 4.56 | 4.56 | 410.4 | 170.2 | 14.3 | 14.4 |  |  |  | 151
34.2167 | 3899 | 249.9 | 151 | 115 | 35 | 15.8 | 29.9 | 199.2 | 0.031 | 4.49 | 4.54 | 409.3 | 169.5 | 14.3 | 14.4 |  |  |  | 151
34.225 | 3900 | 250 | 151.1 | 115 | 35 | 15.8 | 29.9 | 201.9 | 0.066 | 4.53 | 4.48 | 408.5 | 169.8 | 14.3 | 14.5 |  |  |  | 151.1
34.2333 | 3899 | 250.7 | 151 | 115 | 35 | 15.8 | 29.8 | 197.4 | 0.052 | 4.4 | 4.55 | 409.9 | 170.4 | 14.3 | 14.5 |  |  |  | 151
34.2417 | 3899 | 248.9 | 151 | 115 | 35 | 15.8 | 29.8 | 201.1 | 0.06 | 4.46 | 4.52 | 410 | 170 | 14.3 | 14.4 |  |  |  | 151
34.25 | 3901 | 248.1 | 151 | 115 | 35 | 15.8 | 29.8 | 202.4 | 0.058 | 4.5 | 4.5 | 409.7 | 170.2 | 14.4 | 14.5 |  |  |  | 151
34.2583 | 3900 | 251.5 | 151 | 115 | 35 | 15.8 | 29.8 | 200.9 | 0.04 | 4.55 | 4.56 | 411.1 | 170.1 | 14.3 | 14.4 |  |  |  | 151
34.2667 | 3906 | 250.5 | 151 | 115 | 35 | 15.8 | 29.8 | 199.4 | 0.036 | 4.58 | 4.52 | 410.1 | 169.9 | 14.2 | 14.5 |  |  |  | 151
34.275 | 3902 | 249.2 | 151 | 115 | 35 | 15.8 | 29.8 | 201.9 | 0.048 | 4.38 | 4.51 | 409.8 | 169.2 | 14.4 | 14.6 |  |  |  | 151
34.2833 | 3903 | 250.7 | 151 | 115.1 | 35 | 15.8 | 29.8 | 202.1 | 0.056 | 4.47 | 4.51 | 410 | 169.8 | 14.4 | 14.6 |  |  |  | 151
34.2917 | 3899 | 250.1 | 151 | 115.1 | 35 | 15.9 | 29.8 | 202.1 | 0.058 | 4.56 | 4.52 | 409.3 | 169.8 | 14.2 | 14.5 |  |  |  | 151
34.3 | 3901 | 250 | 151 | 115 | 35 | 15.9 | 29.8 | 195 | 0.056 | 4.48 | 4.51 | 410 | 170.3 | 14.3 | 14.5 |  |  |  | 151
34.3083 | 3898 | 250.1 | 151 | 114.9 | 35 | 15.9 | 29.9 | 200 | 0.06 | 4.5 | 4.55 | 412 | 170.3 | 14.3 | 14.5 |  |  |  | 151
34.3167 | 3903 | 248.2 | 151 | 114.9 | 34.9 | 15.9 | 29.7 | 201.1 | 0.038 | 4.52 | 4.55 | 412.2 | 169.9 | 14.4 | 14.6 |  |  |  | 151
34.325 | 3901 | 249.4 | 151 | 115 | 35 | 15.9 | 29.8 | 201.5 | 0.026 | 4.57 | 4.57 | 410.2 | 169.5 | 14.3 | 14.5 |  |  |  | 151
34.3333 | 3900 | 252.3 | 151.1 | 115.1 | 34.9 | 15.8 | 29.7 | 198.4 | 0.047 | 4.48 | 4.5 | 410.1 | 170.3 | 14.3 | 14.5 |  |  |  | 151.1
34.3417 | 3900 | 250.9 | 151 | 115.1 | 35 | 15.8 | 29.6 | 198.6 | 0.046 | 4.56 | 4.49 | 410.7 | 170.4 | 14.4 | 14.5 |  |  |  | 151
34.35 | 3899 | 248.8 | 151 | 114.9 | 35.1 | 15.8 | 29.7 | 201.2 | 0.052 | 4.38 | 4.61 | 410 | 169.8 | 14.5 | 14.5 |  |  |  | 151
34.3583 | 3902 | 250.5 | 151.1 | 114.9 | 35 | 15.8 | 29.7 | 204.4 | 0.044 | 4.54 | 4.5 | 409.8 | 170 | 14.3 | 14.4 |  |  |  | 151.1
34.3667 | 3898 | 249.9 | 151 | 115 | 35 | 15.8 | 29.7 | 201.6 | 0.03 | 4.42 | 4.5 | 410.2 | 170 | 14.2 | 14.4 |  |  |  | 151
34.375 | 3902 | 249.5 | 151 | 115 | 35.1 | 15.8 | 29.7 | 201.8 | 0.044 | 4.52 | 4.49 | 410.4 | 169.7 | 14.3 | 14.5 |  |  |  | 151
34.3833 | 3899 | 250.8 | 151 | 115.1 | 35.1 | 15.8 | 29.7 | 199.7 | 0.026 | 4.53 | 4.45 | 409.7 | 169.8 | 14.3 | 14.6 |  |  |  | 151
34.3917 | 3901 | 248.2 | 151 | 115.1 | 35 | 15.8 | 29.7 | 199.3 | 0.026 | 4.56 | 4.48 | 410.1 | 169.8 | 14.3 | 14.4 |  |  |  | 151
34.4 | 3897 | 252.5 | 151 | 115 | 35 | 15.8 | 29.8 | 203.3 | 0.055 | 4.49 | 4.52 | 411.7 | 170.6 | 14.2 | 14.4 |  |  |  | 151
34.4083 | 3902 | 249.7 | 151 | 114.9 | 35.1 | 15.8 | 29.7 | 198.6 | 0.072 | 4.46 | 4.48 | 409.8 | 170 | 14.4 | 14.5 |  |  |  | 151
34.4167 | 3898 | 251.3 | 151 | 114.9 | 35.1 | 15.8 | 29.7 | 199.5 | 0.053 | 4.44 | 4.48 | 409.4 | 170.2 | 14.3 | 14.5 |  |  |  | 151
34.425 | 3901 | 249.9 | 151 | 115.2 | 35 | 15.8 | 29.7 | 200.5 | 0.027 | 4.48 | 4.57 | 409.7 | 169.7 | 14.2 | 14.4 |  |  |  | 151
34.4333 | 3899 | 252.2 | 150.9 | 115 | 34.9 | 15.8 | 29.7 | 203.7 | 0.046 | 4.46 | 4.53 | 410.1 | 170.3 | 14.3 | 14.5 |  |  |  | 150.9
34.4417 | 3901 | 249.8 | 151 | 114.9 | 35 | 15.8 | 29.7 | 198.8 | 0.062 | 4.62 | 4.53 | 410.2 | 170.4 | 14.3 | 14.5 |  |  |  | 151
34.45 | 3900 | 250.5 | 150.9 | 114.9 | 35 | 15.8 | 29.7 | 198.3 | 0.027 | 4.51 | 4.5 | 409.8 | 170 | 14.3 | 14.6 |  |  |  | 150.9
34.4583 | 3899 | 249.6 | 151 | 115 | 35 | 15.8 | 29.7 | 200.8 | 0.077 | 4.5 | 4.44 | 410 | 170.3 | 14.3 | 14.3 |  |  |  | 151
34.4667 | 3901 | 250.9 | 150.9 | 115.2 | 35 | 15.8 | 29.7 | 201.5 | 0.058 | 4.52 | 4.5 | 409.7 | 169.9 | 14.3 | 14.4 |  |  |  | 150.9
34.475 | 3898 | 251.3 | 151 | 115 | 35.1 | 15.8 | 29.7 | 201.2 | 0.069 | 4.56 | 4.5 | 409.5 | 170.6 | 14.3 | 14.5 |  |  |  | 151
34.4833 | 3900 | 250.3 | 150.9 | 114.9 | 34.9 | 15.8 | 29.7 | 200.1 | 0.027 | 4.44 | 4.45 | 409.7 | 170.2 | 14.3 | 14.5 |  |  |  | 150.9
34.4917 | 3897 | 250.9 | 150.9 | 114.9 | 34.9 | 15.8 | 29.7 | 200.7 | 0.034 | 4.54 | 4.5 | 410.6 | 169.8 | 14.3 | 14.5 |  |  |  | 150.9
34.5 | 3899 | 250.2 | 150.9 | 115.1 | 35 | 15.8 | 29.7 | 198.5 | 0.038 | 4.48 | 4.46 | 409 | 170.2 | 14.4 | 14.5 |  |  |  | 150.9
34.5083 | 3895 | 249.8 | 151 | 115.2 | 35.1 | 15.8 | 29.7 | 200.6 | 0.046 | 4.53 | 4.46 | 410.3 | 170.3 | 14.2 | 14.6 |  |  |  | 151
34.5167 | 3902 | 247 | 151 | 115.1 | 35 | 15.8 | 29.7 | 200.9 | 0.037 | 4.46 | 4.44 | 411.7 | 170.1 | 14.4 | 14.5 |  |  |  | 151
34.525 | 3907 | 248.2 | 151.1 | 114.9 | 35.1 | 15.8 | 29.8 | 199 | 0.031 | 4.45 | 4.51 | 409.7 | 169.8 | 14.4 | 14.5 |  |  |  | 151.1
34.5333 | 3900 | 249.1 | 151.1 | 114.8 | 35 | 15.8 | 29.7 | 198 | 0.041 | 4.45 | 4.45 | 409.9 | 169.8 | 14.3 | 14.5 |  |  |  | 151.1
34.5417 | 3904 | 249.6 | 151 | 115 | 34.9 | 15.8 | 29.8 | 200.8 | 0.041 | 4.51 | 4.5 | 410.4 | 170.3 | 14.4 | 14.5 |  |  |  | 151
34.55 | 3899 | 251.5 | 151 | 115.1 | 35 | 15.8 | 29.8 | 200.8 | 0.049 | 4.47 | 4.47 | 410.5 | 169.8 | 14.2 | 14.5 |  |  |  | 151
34.5583 | 3896 | 250.2 | 151 | 115.1 | 34.9 | 15.8 | 29.8 | 197.3 | 0.067 | 4.46 | 4.48 | 409.9 | 169.7 | 14.3 | 14.6 |  |  |  | 151
34.5667 | 3893 | 250.3 | 150.9 | 114.9 | 35 | 15.8 | 29.8 | 200.4 | 0.055 | 4.53 | 4.52 | 409.5 | 170.3 | 14.3 | 14.5 |  |  |  | 150.9
34.575 | 3902 | 250 | 151 | 115 | 35 | 15.8 | 29.7 | 202.5 | 0.041 | 4.44 | 4.49 | 410.2 | 170 | 14.2 | 14.4 |  |  |  | 151
34.5833 | 3899 | 248.9 | 151 | 115.1 | 35 | 15.8 | 29.7 | 198 | 0.06 | 4.51 | 4.48 | 409.6 | 169.9 | 14.3 | 14.5 |  |  |  | 151
34.5917 | 3899 | 248.4 | 151 | 115.1 | 35.1 | 15.8 | 29.7 | 205.3 | 0.03 | 4.48 | 4.56 | 409.5 | 170.3 | 14.3 | 14.5 |  |  |  | 151
34.6 | 3901 | 249 | 150.9 | 115 | 35 | 15.8 | 29.7 | 201.8 | 0.051 | 4.48 | 4.48 | 409.5 | 169.9 | 14.3 | 14.6 |  |  |  | 150.9
34.6083 | 3902 | 250.1 | 151 | 114.9 | 35.1 | 15.9 | 29.7 | 199.3 | 0.025 | 4.48 | 4.5 | 410.1 | 169.9 | 14.3 | 14.5 |  |  |  | 151
34.6167 | 3897 | 250.8 | 151.1 | 114.9 | 35 | 15.9 | 29.8 | 197.9 | 0.067 | 4.49 | 4.46 | 410.1 | 170.6 | 14.3 | 14.5 |  |  |  | 151.1
34.625 | 3898 | 249.8 | 151 | 114.9 | 35 | 15.9 | 29.8 | 199.7 | 0.05 | 4.4 | 4.5 | 410 | 169.8 | 14.3 | 14.6 |  |  |  | 151
34.6333 | 3902 | 250.1 | 151.1 | 115.1 | 35 | 15.9 | 29.8 | 199.5 | 0.045 | 4.49 | 4.48 | 409.5 | 170.2 | 14.3 | 14.6 |  |  |  | 151.1
34.6417 | 3899 | 252.1 | 151.1 | 115.1 | 35 | 15.9 | 29.8 | 197.5 | 0.069 | 4.52 | 4.49 | 409.8 | 169.7 | 14.3 | 14.5 |  |  |  | 151.1
34.65 | 3901 | 250.7 | 151 | 114.9 | 34.9 | 15.9 | 29.9 | 199.8 | 0.052 | 4.5 | 4.55 | 411.4 | 169.5 | 14.2 | 14.4 |  |  |  | 151
34.6583 | 3901 | 249.5 | 151.1 | 114.9 | 35 | 15.8 | 29.8 | 197.8 | 0.061 | 4.52 | 4.51 | 410 | 170.3 | 14.4 | 14.5 |  |  |  | 151.1
34.6667 | 3902 | 251.2 | 151.1 | 114.9 | 35 | 15.8 | 29.8 | 197.7 | 0.047 | 4.5 | 4.54 | 409.9 | 169.6 | 14.4 | 14.6 |  |  |  | 151.1
34.675 | 3897 | 251.9 | 151 | 115.1 | 35 | 15.8 | 29.7 | 198.8 | 0.035 | 4.5 | 4.49 | 409.8 | 170.4 | 14.2 | 14.4 |  |  |  | 151
34.6833 | 3903 | 249.5 | 151.1 | 115.1 | 35 | 15.8 | 29.7 | 200.7 | 0.027 | 4.5 | 4.42 | 409.6 | 169.6 | 14.3 | 14.5 |  |  |  | 151.1
34.6917 | 3900 | 250.6 | 151 | 114.9 | 35.1 | 15.8 | 29.7 | 205.4 | 0.03 | 4.54 | 4.46 | 409.6 | 170.4 | 14.4 | 14.5 |  |  |  | 151
34.7 | 3899 | 249.2 | 151 | 114.9 | 35 | 15.8 | 29.7 | 197.9 | 0.051 | 4.58 | 4.44 | 410.1 | 169.8 | 14.3 | 14.5 |  |  |  | 151
34.7083 | 3900 | 251.1 | 151.1 | 115 | 34.9 | 15.8 | 29.7 | 200.3 | 0.04 | 4.55 | 4.5 | 410.2 | 169.7 | 14.3 | 14.5 |  |  |  | 151.1
34.7167 | 3900 | 252.2 | 151.1 | 115.1 | 35.1 | 15.8 | 29.8 | 201.1 | 0.04 | 4.47 | 4.57 | 410.5 | 169.7 | 14.3 | 14.4 |  |  |  | 151.1
34.725 | 3905 | 247.6 | 151 | 115.1 | 35.1 | 15.8 | 29.7 | 201.9 | 0.037 | 4.43 | 4.49 | 409.7 | 169.8 | 14.3 | 14.6 |  |  |  | 151
34.7333 | 3898 | 251.7 | 151 | 114.9 | 35 | 15.8 | 29.8 | 200.2 | 0.055 | 4.52 | 4.49 | 410.2 | 169.9 | 14.3 | 14.5 |  |  |  | 151
34.7417 | 3899 | 251.9 | 151 | 114.9 | 35 | 15.8 | 29.8 | 198.1 | 0.046 | 4.44 | 4.62 | 412.9 | 170.3 | 14.3 | 14.4 |  |  |  | 151
34.75 | 3899 | 249.1 | 150.9 | 115 | 35 | 15.8 | 29.8 | 201.6 | 0.047 | 4.52 | 4.48 | 410.2 | 170.5 | 14.4 | 14.6 |  |  |  | 150.9
34.7583 | 3897 | 251.2 | 151 | 115.1 | 35 | 15.8 | 29.8 | 201.8 | 0.051 | 4.5 | 4.54 | 409.7 | 170 | 14.4 | 14.6 |  |  |  | 151
34.7667 | 3901 | 251.4 | 151 | 115.1 | 35 | 15.8 | 29.7 | 199.4 | 0.032 | 4.51 | 4.56 | 411 | 169.9 | 14.4 | 14.5 |  |  |  | 151
34.775 | 3900 | 248.7 | 151 | 115 | 34.9 | 15.8 | 29.7 | 202.8 | 0.045 | 4.46 | 4.5 | 410 | 170.3 | 14.3 | 14.5 |  |  |  | 151
34.7833 | 3901 | 249.6 | 150.9 | 114.9 | 34.9 | 15.8 | 29.7 | 201.6 | 0.034 | 4.51 | 4.49 | 410 | 169.6 | 14.4 | 14.6 |  |  |  | 150.9
34.7917 | 3904 | 248.3 | 150.9 | 114.9 | 35 | 15.8 | 29.7 | 199.7 | 0.022 | 4.57 | 4.47 | 409.7 | 170.2 | 14.4 | 14.6 |  |  |  | 150.9
34.8 | 3900 | 250 | 150.9 | 115 | 35 | 15.9 | 29.6 | 200.8 | 0.058 | 4.51 | 4.52 | 410.3 | 170 | 14.3 | 14.5 |  |  |  | 150.9
34.8083 | 3901 | 250 | 151 | 115 | 35 | 15.9 | 29.6 | 200.4 | 0.038 | 4.45 | 4.5 | 409.8 | 170.1 | 14.4 | 14.6 |  |  |  | 151
34.8167 | 3899 | 249.5 | 150.9 | 115.1 | 35 | 15.9 | 29.6 | 200.5 | 0.019 | 4.47 | 4.46 | 410.4 | 169.5 | 14.3 | 14.5 |  |  |  | 150.9
34.825 | 3902 | 250.3 | 151 | 115 | 35 | 15.9 | 29.6 | 202.2 | 0.062 | 4.6 | 4.4 | 408 | 169.4 | 14.3 | 14.5 |  |  |  | 151
34.8333 | 3900 | 250.4 | 150.9 | 114.9 | 34.9 | 15.9 | 29.6 | 199.6 | 0.064 | 4.59 | 4.49 | 410.5 | 170.1 | 14.3 | 14.4 |  |  |  | 150.9
34.8417 | 3899 | 250.3 | 150.9 | 114.9 | 34.8 | 15.8 | 29.7 | 198.4 | 0.052 | 4.51 | 4.53 | 409.9 | 170.1 | 14.3 | 14.4 |  |  |  | 150.9
34.85 | 3898 | 249.7 | 151 | 115 | 35 | 15.9 | 29.6 | 198.5 | 0.043 | 4.52 | 4.51 | 409.8 | 169.9 | 14.3 | 14.4 |  |  |  | 151
34.8583 | 3899 | 250.9 | 151 | 115 | 35.1 | 15.9 | 29.6 | 201.3 | 0.058 | 4.52 | 4.53 | 409.5 | 169.8 | 14.2 | 14.5 |  |  |  | 151
34.8667 | 3897 | 252.8 | 151.1 | 115 | 35 | 15.8 | 29.6 | 199.3 | 0.061 | 4.51 | 4.48 | 411.3 | 169.9 | 14.3 | 14.5 |  |  |  | 151.1
34.875 | 3897 | 250.4 | 151.1 | 115 | 35.1 | 15.9 | 29.6 | 198.9 | 0.067 | 4.54 | 4.45 | 409.8 | 170.2 | 14.2 | 14.6 |  |  |  | 151.1
34.8833 | 3895 | 250.5 | 151.1 | 115 | 35.3 | 15.8 | 29.6 | 199.8 | 0.039 | 4.47 | 4.51 | 409.8 | 169.4 | 14.3 | 14.4 |  |  |  | 151.1
34.8917 | 3902 | 249.8 | 151.1 | 114.9 | 35 | 15.8 | 29.6 | 201.9 | 0.042 | 4.53 | 4.44 | 408.6 | 169.8 | 14.3 | 14.5 |  |  |  | 151.1
34.9 | 3899 | 249.1 | 151.1 | 115 | 35 | 15.8 | 29.6 | 199.2 | 0.039 | 4.5 | 4.48 | 411.5 | 169 | 14.3 | 14.4 |  |  |  | 151.1
34.9083 | 3897 | 251.2 | 151.1 | 115 | 35 | 15.8 | 29.6 | 201.1 | 0.054 | 4.48 | 4.51 | 409.8 | 169.8 | 14.4 | 14.4 |  |  |  | 151.1
34.9167 | 3897 | 250.5 | 151.1 | 115.1 | 34.9 | 15.8 | 29.6 | 199.9 | 0.057 | 4.51 | 4.45 | 409.9 | 170.1 | 14.4 | 14.5 |  |  |  | 151.1
34.925 | 3901 | 250.8 | 151.1 | 115.1 | 34.9 | 15.8 | 29.6 | 201.2 | 0.056 | 4.5 | 4.4 | 410.2 | 170.1 | 14.2 | 14.5 |  |  |  | 151.1
34.9333 | 3901 | 250.5 | 151 | 115 | 34.9 | 15.8 | 29.6 | 197.6 | 0.034 | 4.45 | 4.51 | 408.7 | 169.6 | 14.2 | 14.5 |  |  |  | 151
34.9417 | 3901 | 248.1 | 151 | 115 | 34.9 | 15.8 | 29.6 | 199.9 | 0.036 | 4.45 | 4.41 | 409.8 | 169.8 | 14.4 | 14.6 |  |  |  | 151
34.95 | 3901 | 250.5 | 151 | 115 | 35 | 15.8 | 29.6 | 204 | 0.049 | 4.44 | 4.47 | 410.2 | 170 | 14.3 | 14.5 |  |  |  | 151
34.9583 | 3904 | 247.5 | 151 | 115 | 34.9 | 15.8 | 29.6 | 200.8 | 0.058 | 4.47 | 4.54 | 410.6 | 170 | 14.2 | 14.5 |  |  |  | 151
34.9667 | 3896 | 251.3 | 151 | 115.1 | 35 | 15.8 | 29.6 | 199.9 | 0.054 | 4.35 | 4.55 | 410.5 | 169.7 | 14.5 | 14.4 |  |  |  | 151
34.975 | 3898 | 250.5 | 151 | 115.1 | 35 | 15.8 | 29.5 | 201.1 | 0.062 | 4.47 | 4.52 | 409.7 | 169.8 | 14.3 | 14.5 |  |  |  | 151
34.9833 | 3899 | 249.6 | 151 | 115 | 35 | 15.8 | 29.5 | 201.2 | 0.062 | 4.5 | 4.48 | 410.4 | 170.1 | 14.2 | 14.4 |  |  |  | 151
34.9917 | 3901 | 250.2 | 151 | 114.9 | 35 | 15.8 | 29.5 | 198 | 0.048 | 4.52 | 4.47 | 409.7 | 170.6 | 14.4 | 14.5 |  |  |  | 151
35 | 3901 | 250.6 | 151 | 114.9 | 35 | 15.8 | 29.5 | 201.5 | 0.041 | 4.51 | 4.46 | 411.7 | 170.4 | 14.3 | 14.6 |  |  |  | 151
35.0083 | 3902 | 249.7 | 150.9 | 114.9 | 35 | 15.8 | 29.5 | 197.5 | 0.049 | 4.52 | 4.59 | 410.8 | 170 | 14.4 | 14.5 |  |  |  | 150.9
35.0167 | 3899 | 250.8 | 150.9 | 115 | 35 | 15.8 | 29.5 | 200.4 | 0.046 | 4.63 | 4.49 | 410.2 | 170 | 14.3 | 14.3 |  |  |  | 150.9
35.025 | 3899 | 251.7 | 150.9 | 115.2 | 35 | 15.8 | 29.5 | 199.9 | 0.068 | 4.5 | 4.51 | 409.9 | 169.8 | 14.4 | 14.5 |  |  |  | 150.9
35.0333 | 3900 | 252.1 | 150.9 | 115 | 35.1 | 15.9 | 29.6 | 199 | 0.058 | 4.44 | 4.51 | 410.6 | 170 | 14.2 | 14.4 |  |  |  | 150.9
35.0417 | 3901 | 250.9 | 150.9 | 115 | 35 | 15.9 | 29.6 | 195.3 | 0.059 | 4.42 | 4.49 | 410.8 | 170.2 | 14.3 | 14.5 |  |  |  | 150.9
35.05 | 3902 | 247.9 | 150.9 | 114.9 | 35 | 15.9 | 29.6 | 199.5 | 0.044 | 4.48 | 4.48 | 410 | 170.5 | 14.4 | 14.5 |  |  |  | 150.9
35.0583 | 3900 | 250.9 | 150.9 | 115 | 34.9 | 15.9 | 29.7 | 201.1 | 0.026 | 4.5 | 4.53 | 410 | 170 | 14.3 | 14.5 |  |  |  | 150.9
35.0667 | 3903 | 247.8 | 151 | 115.1 | 35 | 15.9 | 29.6 | 199.1 | 0.048 | 4.51 | 4.49 | 410.7 | 170.3 | 14.3 | 14.4 |  |  |  | 151
35.075 | 3899 | 249.1 | 151 | 115 | 35 | 15.9 | 29.6 | 203.7 | 0.066 | 4.45 | 4.53 | 410.5 | 170.2 | 14.4 | 14.6 |  |  |  | 151
35.0833 | 3900 | 250.1 | 150.9 | 115 | 35 | 15.9 | 29.6 | 205.3 | 0.038 | 4.5 | 4.39 | 407.9 | 170.4 | 14.3 | 14.5 |  |  |  | 150.9
35.0917 | 3902 | 249.3 | 151 | 114.8 | 35 | 15.8 | 29.6 | 200.6 | 0.055 | 4.46 | 4.48 | 410.2 | 170.1 | 14.3 | 14.5 |  |  |  | 151
35.1 | 3899 | 253.5 | 151 | 115 | 35 | 15.8 | 29.6 | 198.8 | 0.058 | 4.53 | 4.49 | 410.6 | 170 | 14.3 | 14.5 |  |  |  | 151
35.1083 | 3902 | 247.6 | 151 | 115.1 | 35 | 15.8 | 29.5 | 200.2 | 0.042 | 4.46 | 4.52 | 412.7 | 170.1 | 14.3 | 14.5 |  |  |  | 151
35.1167 | 3899 | 250.4 | 151 | 115 | 35 | 15.9 | 29.6 | 194.4 | 0.064 | 4.53 | 4.48 | 410.3 | 170.1 | 14.3 | 14.6 |  |  |  | 151
35.125 | 3900 | 250.9 | 151 | 114.9 | 35 | 15.9 | 29.6 | 201.4 | 0.069 | 4.49 | 4.48 | 410.4 | 169.9 | 14.3 | 14.5 |  |  |  | 151
35.1333 | 3903 | 248 | 151 | 114.9 | 35 | 15.9 | 29.6 | 200.1 | 0.034 | 4.55 | 4.45 | 410.5 | 169.6 | 14.2 | 14.4 |  |  |  | 151
35.1417 | 3898 | 249.7 | 151 | 115 | 34.9 | 15.8 | 29.6 | 198.8 | 0.054 | 4.54 | 4.53 | 410.2 | 170 | 14.3 | 14.6 |  |  |  | 151
35.15 | 3900 | 249.8 | 151 | 115.1 | 35 | 15.8 | 29.5 | 199.2 | 0.067 | 4.43 | 4.53 | 409.7 | 170.1 | 14.4 | 14.5 |  |  |  | 151
35.1583 | 3902 | 250.9 | 151 | 115.1 | 35 | 15.8 | 29.5 | 199.2 | 0.056 | 4.47 | 4.51 | 408.9 | 169.5 | 14.2 | 14.5 |  |  |  | 151
35.1667 | 3900 | 248.9 | 150.9 | 115 | 34.9 | 15.8 | 29.5 | 195.2 | 0.063 | 4.51 | 4.39 | 410.3 | 169.6 | 14.3 | 14.5 |  |  |  | 150.9
35.175 | 3899 | 250.9 | 151 | 114.9 | 35 | 15.8 | 29.5 | 198.3 | 0.05 | 4.51 | 4.55 | 410.7 | 170.1 | 14.4 | 14.4 |  |  |  | 151
35.1833 | 3902 | 249.1 | 151 | 114.9 | 35 | 15.8 | 29.5 | 198 | 0.033 | 4.51 | 4.52 | 410 | 170 | 14.3 | 14.5 |  |  |  | 151
35.1917 | 3902 | 247 | 151 | 115.1 | 35 | 15.8 | 29.4 | 198.1 | 0.041 | 4.57 | 4.47 | 410.4 | 170 | 14.3 | 14.4 |  |  |  | 151
35.2 | 3902 | 249.8 | 151 | 115 | 35 | 15.8 | 29.4 | 198.7 | 0.036 | 4.5 | 4.44 | 410.7 | 169.1 | 14.4 | 14.6 |  |  |  | 151
35.2083 | 3899 | 250.1 | 151 | 115 | 35 | 15.8 | 29.5 | 199.5 | 0.076 | 4.49 | 4.44 | 409.6 | 169.8 | 14.3 | 14.5 |  |  |  | 151
35.2167 | 3903 | 247.7 | 151 | 114.9 | 35.1 | 15.8 | 29.5 | 199.8 | 0.046 | 4.52 | 4.5 | 410 | 170 | 14.3 | 14.6 |  |  |  | 151
35.225 | 3898 | 250.1 | 151 | 115 | 35.1 | 15.8 | 29.4 | 199.7 | 0.044 | 4.45 | 4.47 | 409.5 | 170.1 | 14.2 | 14.5 |  |  |  | 151
35.2333 | 3902 | 247.7 | 151 | 115.1 | 35 | 15.8 | 29.4 | 198.8 | 0.032 | 4.51 | 4.46 | 410.5 | 170.2 | 14.3 | 14.5 |  |  |  | 151
35.2417 | 3899 | 248.9 | 151 | 115.1 | 35 | 15.8 | 29.5 | 203.2 | 0.046 | 4.54 | 4.47 | 410.2 | 170.1 | 14.4 | 14.5 |  |  |  | 151
35.25 | 3898 | 251.5 | 151 | 115.1 | 35 | 15.8 | 29.5 | 197.8 | 0.014 | 4.52 | 4.47 | 409.6 | 170.3 | 14.3 | 14.6 |  |  |  | 151
35.2583 | 3898 | 250.8 | 151 | 114.9 | 34.9 | 15.9 | 29.4 | 198.8 | 0.055 | 4.52 | 4.47 | 410.7 | 170.2 | 14.3 | 14.5 |  |  |  | 151
35.2667 | 3899 | 250.2 | 151 | 114.9 | 35 | 15.9 | 29.5 | 202.2 | 0.031 | 4.47 | 4.44 | 410.6 | 170 | 14.4 | 14.3 |  |  |  | 151
35.275 | 3900 | 251.2 | 151.1 | 114.9 | 35 | 15.9 | 29.5 | 198.8 | 0.026 | 4.48 | 4.56 | 409.9 | 169.8 | 14.3 | 14.6 |  |  |  | 151.1
35.2833 | 3900 | 250.1 | 151 | 115.1 | 35 | 15.9 | 29.4 | 199.7 | 0.045 | 4.5 | 4.51 | 410.3 | 170.3 | 14.3 | 14.5 |  |  |  | 151
35.2917 | 3901 | 250.3 | 151.1 | 115.1 | 35 | 15.9 | 29.4 | 199.3 | 0.048 | 4.49 | 4.45 | 410.7 | 170.1 | 14.3 | 14.4 |  |  |  | 151.1
35.3 | 3902 | 250.6 | 151 | 114.9 | 35 | 15.8 | 29.4 | 198.3 | 0.044 | 4.45 | 4.53 | 410 | 170.2 | 14.4 | 14.4 |  |  |  | 151
35.3083 | 3900 | 249.4 | 151 | 114.9 | 34.9 | 15.8 | 29.4 | 204.1 | 0.029 | 4.47 | 4.57 | 410.4 | 169.8 | 14.2 | 14.5 |  |  |  | 151
35.3167 | 3902 | 248.5 | 151 | 114.9 | 35 | 15.8 | 29.4 | 200.7 | 0.032 | 4.49 | 4.55 | 409.8 | 170.2 | 14.3 | 14.6 |  |  |  | 151
35.325 | 3896 | 252.5 | 151 | 115.1 | 34.9 | 15.8 | 29.4 | 202 | 0.054 | 4.51 | 4.47 | 410.6 | 170.9 | 14.3 | 14.3 |  |  |  | 151
35.3333 | 3900 | 249.5 | 151 | 115.1 | 35 | 15.8 | 29.4 | 199 | 0.054 | 4.58 | 4.41 | 410.7 | 170.1 | 14.4 | 14.6 |  |  |  | 151
35.3417 | 3899 | 249 | 151 | 115 | 35 | 15.9 | 29.4 | 198.4 | 0.048 | 4.43 | 4.55 | 410.6 | 170.4 | 14.4 | 14.5 |  |  |  | 151
35.35 | 3903 | 249.8 | 151 | 114.9 | 35 | 15.9 | 29.3 | 198 | 0.03 | 4.51 | 4.55 | 410.1 | 169.8 | 14.3 | 14.5 |  |  |  | 151
35.3583 | 3896 | 249.4 | 150.9 | 115 | 35 | 15.8 | 29.4 | 197.8 | 0.07 | 4.59 | 4.5 | 409.9 | 169.9 | 14.2 | 14.4 |  |  |  | 150.9
35.3667 | 3904 | 252.1 | 151 | 115 | 35 | 15.8 | 29.4 | 200.6 | 0.023 | 4.5 | 4.47 | 410.7 | 170.2 | 14.3 | 14.4 |  |  |  | 151
35.375 | 3897 | 249.7 | 151 | 115.1 | 35 | 15.9 | 29.3 | 202.1 | 0.065 | 4.53 | 4.47 | 410.3 | 169.7 | 14.4 | 14.6 |  |  |  | 151
35.3833 | 3902 | 248.3 | 151 | 115.1 | 34.9 | 15.8 | 29.4 | 199.5 | 0.034 | 4.52 | 4.51 | 410 | 169.7 | 14.3 | 14.6 |  |  |  | 151
35.3917 | 3912 | 250.6 | 150.9 | 115 | 35 | 15.8 | 29.3 | 199.3 | 0.053 | 4.48 | 4.49 | 410.3 | 170.4 | 14.3 | 14.4 |  |  |  | 150.9
35.4 | 3901 | 248.7 | 151 | 114.9 | 35 | 15.8 | 29.3 | 200.5 | 0.059 | 4.5 | 4.5 | 409.3 | 169.9 | 14.3 | 14.4 |  |  |  | 151
35.4083 | 3899 | 249.1 | 151 | 114.9 | 35 | 15.8 | 29.3 | 201.3 | 0.119 | 4.54 | 4.44 | 409.7 | 170 | 14.3 | 14.5 |  |  |  | 151
35.4167 | 3899 | 251.9 | 151 | 115.1 | 35 | 15.8 | 29.3 | 202.1 | 0.056 | 4.47 | 4.54 | 410.7 | 169.8 | 14.3 | 14.4 |  |  |  | 151
35.425 | 3896 | 252.8 | 151 | 115.1 | 35 | 15.8 | 29.3 | 198.7 | 0.056 | 4.47 | 4.53 | 410.5 | 170.4 | 14.3 | 14.5 |  |  |  | 151
35.4333 | 3901 | 250.1 | 151 | 115.1 | 35 | 15.8 | 29.3 | 198.7 | 0.029 | 4.46 | 4.54 | 411 | 169.9 | 14.3 | 14.5 |  |  |  | 151
35.4417 | 3898 | 250.9 | 151 | 114.9 | 35 | 15.8 | 29.4 | 199.2 | 0.054 | 4.48 | 4.58 | 409.5 | 169.7 | 14.4 | 14.6 |  |  |  | 151
35.45 | 3898 | 249.3 | 151 | 115 | 35 | 15.8 | 29.3 | 199 | 0.06 | 4.51 | 4.5 | 410.3 | 170 | 14.4 | 14.4 |  |  |  | 151
35.4583 | 3903 | 248 | 151 | 115.1 | 35.1 | 15.9 | 29.3 | 198.9 | 0.03 | 4.54 | 4.43 | 410.6 | 169.8 | 14.3 | 14.6 |  |  |  | 151
35.4667 | 3896 | 248.7 | 151.1 | 115.1 | 35.1 | 15.9 | 29.4 | 201.6 | 0.081 | 4.45 | 4.56 | 411.8 | 170.4 | 14.4 | 14.5 |  |  |  | 151.1
35.475 | 3900 | 252 | 151 | 115 | 35.1 | 15.9 | 29.4 | 200.1 | 0.07 | 4.64 | 4.55 | 409.3 | 170 | 14.4 | 14.3 |  |  |  | 151
35.4833 | 3900 | 249.8 | 151.1 | 114.8 | 35 | 15.9 | 29.3 | 202.6 | 0.046 | 4.51 | 4.44 | 408.7 | 170.2 | 14.4 | 14.3 |  |  |  | 151.1
35.4917 | 3905 | 250.2 | 151.1 | 115 | 34.9 | 15.8 | 29.4 | 196.9 | 0.048 | 4.4 | 4.48 | 409.8 | 170.5 | 14.3 | 14.4 |  |  |  | 151.1
35.5 | 3898 | 249.9 | 151 | 115.2 | 34.9 | 15.8 | 29.3 | 200.9 | 0.048 | 4.54 | 4.41 | 409.6 | 169.7 | 14.3 | 14.5 |  |  |  | 151
35.5083 | 3904 | 246.8 | 151 | 115 | 34.9 | 15.8 | 29.3 | 198.4 | 0.041 | 4.55 | 4.48 | 409.1 | 170.2 | 14.3 | 14.5 |  |  |  | 151
35.5167 | 3904 | 248.8 | 151 | 114.9 | 34.8 | 15.8 | 29.4 | 201.7 | 0.04 | 4.59 | 4.56 | 413.5 | 169.5 | 14.3 | 14.5 |  |  |  | 151
35.525 | 3902 | 248.4 | 151 | 115 | 35 | 15.8 | 29.4 | 201.6 | 0.037 | 4.52 | 4.44 | 408.7 | 170.2 | 14.5 | 14.5 |  |  |  | 151
35.5333 | 3901 | 250.2 | 151 | 115.1 | 35 | 15.7 | 29.3 | 198.7 | 0.039 | 4.52 | 4.48 | 410.4 | 169.8 | 14.3 | 14.6 |  |  |  | 151
35.5417 | 3902 | 251.5 | 150.9 | 115.1 | 35 | 15.8 | 29.2 | 197.8 | 0.045 | 4.47 | 4.49 | 410.7 | 170.2 | 14.3 | 14.5 |  |  |  | 150.9
35.55 | 3901 | 250 | 151 | 115 | 35.1 | 15.8 | 29.2 | 196.9 | 0.042 | 4.5 | 4.51 | 410.2 | 170.5 | 14.4 | 14.5 |  |  |  | 151
35.5583 | 3900 | 249.4 | 150.9 | 115 | 35 | 15.8 | 29.2 | 201 | 0.059 | 4.47 | 4.44 | 409.9 | 170.3 | 14.3 | 14.5 |  |  |  | 150.9
35.5667 | 3900 | 250.7 | 150.9 | 115 | 35 | 15.8 | 29.2 | 200.3 | 0.042 | 4.51 | 4.48 | 409.6 | 170 | 14.3 | 14.6 |  |  |  | 150.9
35.575 | 3899 | 250.2 | 150.9 | 114.9 | 35 | 15.8 | 29.2 | 198.3 | 0.059 | 4.54 | 4.46 | 410.9 | 169.9 | 14.4 | 14.5 |  |  |  | 150.9
35.5833 | 3902 | 249.9 | 150.9 | 115 | 35 | 15.8 | 29.1 | 201.5 | 0.038 | 4.51 | 4.49 | 410.6 | 169.6 | 14.3 | 14.5 |  |  |  | 150.9
35.5917 | 3896 | 251.5 | 150.9 | 115 | 35 | 15.8 | 29.1 | 199.9 | 0.061 | 4.48 | 4.47 | 410.6 | 169.6 | 14.3 | 14.5 |  |  |  | 150.9
35.6 | 3898 | 250.6 | 150.9 | 115 | 35 | 15.8 | 29.1 | 199.9 | 0.039 | 4.54 | 4.48 | 410 | 170 | 14.4 | 14.4 |  |  |  | 150.9
35.6083 | 3900 | 249.7 | 151 | 115 | 35.1 | 15.8 | 29.1 | 201.9 | 0.063 | 4.49 | 4.47 | 410 | 171.4 | 14.3 | 14.6 |  |  |  | 151
35.6167 | 3901 | 249.8 | 151 | 115 | 35 | 15.8 | 29.2 | 201.8 | 0.046 | 4.43 | 4.5 | 410.2 | 169.6 | 14.3 | 14.5 |  |  |  | 151
35.625 | 3900 | 248.8 | 151 | 115 | 35.1 | 15.8 | 29.2 | 197.2 | 0.049 | 4.46 | 4.47 | 410.2 | 169.9 | 14.3 | 14.6 |  |  |  | 151
35.6333 | 3899 | 249.2 | 151.1 | 115 | 35 | 15.8 | 29.2 | 200.5 | 0.06 | 4.57 | 4.45 | 409.7 | 169.7 | 14.3 | 14.5 |  |  |  | 151.1
35.6417 | 3900 | 250.3 | 151 | 114.9 | 34.7 | 15.8 | 29.2 | 199.8 | 0.051 | 4.51 | 4.5 | 409.8 | 169.5 | 14.4 | 14.5 |  |  |  | 151
35.65 | 3899 | 250.8 | 151.1 | 115 | 35 | 15.8 | 29.2 | 197.6 | 0.061 | 4.51 | 4.4 | 412.4 | 170 | 14.3 | 14.3 |  |  |  | 151.1
35.6583 | 3901 | 246.5 | 151 | 115 | 34.9 | 15.8 | 29.2 | 196.1 | 0.058 | 4.48 | 4.47 | 409.8 | 170.2 | 14.4 | 14.5 |  |  |  | 151
35.6667 | 3899 | 249.5 | 151 | 115 | 34.9 | 15.9 | 29.2 | 201.8 | 0.059 | 4.48 | 4.51 | 410.3 | 170 | 14.3 | 14.5 |  |  |  | 151
35.675 | 3901 | 250.8 | 151.1 | 114.9 | 34.9 | 15.9 | 29.2 | 196.9 | 0.06 | 4.54 | 4.48 | 411.8 | 170.1 | 14.3 | 14.5 |  |  |  | 151.1
35.6833 | 3897 | 251.3 | 151 | 115 | 35 | 15.9 | 29.2 | 198.8 | 0.05 | 4.55 | 4.51 | 410.1 | 170.4 | 14.3 | 14.5 |  |  |  | 151
35.6917 | 3901 | 248.2 | 151 | 115 | 35 | 15.9 | 29.2 | 200.7 | 0.043 | 4.49 | 4.5 | 411.2 | 170.5 | 14.3 | 14.5 |  |  |  | 151
35.7 | 3899 | 250.7 | 150.9 | 115.1 | 35 | 15.9 | 29.1 | 200.8 | 0.045 | 4.44 | 4.53 | 410.4 | 170.2 | 14.3 | 14.5 |  |  |  | 150.9
35.7083 | 3899 | 250.9 | 150.9 | 115.1 | 35.1 | 15.9 | 29.1 | 197.4 | 0.067 | 4.48 | 4.52 | 410.5 | 169.7 | 14.4 | 14.5 |  |  |  | 150.9
35.7167 | 3898 | 250.1 | 150.9 | 115.1 | 35 | 15.9 | 29.2 | 196.9 | 0.034 | 4.37 | 4.48 | 410.1 | 169.5 | 14.3 | 14.6 |  |  |  | 150.9
35.725 | 3904 | 247.2 | 151 | 114.9 | 34.9 | 15.8 | 29.1 | 202.1 | 0.073 | 4.6 | 4.44 | 409.2 | 170.3 | 14.3 | 14.4 |  |  |  | 151
35.7333 | 3905 | 248.1 | 151 | 114.9 | 35 | 15.8 | 29.2 | 199.3 | 0.051 | 4.51 | 4.54 | 409.9 | 169.9 | 14.3 | 14.6 |  |  |  | 151
35.7417 | 3893 | 250.6 | 150.9 | 115 | 35.1 | 15.8 | 29.2 | 199.9 | 0.034 | 4.48 | 4.55 | 410 | 170.2 | 14.3 | 14.5 |  |  |  | 150.9
35.75 | 3901 | 247.4 | 150.9 | 115.2 | 35 | 15.8 | 29.2 | 197.6 | 0.075 | 4.48 | 4.46 | 409.7 | 170.2 | 14.3 | 14.6 |  |  |  | 150.9
35.7583 | 3900 | 250.2 | 151 | 115 | 35 | 15.8 | 29.2 | 197.4 | 0.043 | 4.46 | 4.5 | 409.6 | 170.2 | 14.2 | 14.4 |  |  |  | 151
35.7667 | 3903 | 251.3 | 151 | 114.9 | 35 | 15.8 | 29.2 | 199.4 | 0.05 | 4.53 | 4.51 | 410.5 | 170.5 | 14.3 | 14.4 |  |  |  | 151
35.775 | 3904 | 250.7 | 151 | 114.9 | 35 | 15.8 | 29.2 | 198.8 | 0.047 | 4.47 | 4.51 | 410.4 | 169.8 | 14.4 | 14.4 |  |  |  | 151
35.7833 | 3902 | 250 | 151 | 115 | 35 | 15.8 | 29.2 | 200.2 | 0.057 | 4.45 | 4.47 | 409.8 | 169.4 | 14.3 | 14.6 |  |  |  | 151
35.7917 | 3900 | 250.4 | 151 | 115.1 | 35 | 15.8 | 29.2 | 201.2 | 0.046 | 4.5 | 4.52 | 409.6 | 170.5 | 14.2 | 14.4 |  |  |  | 151
35.8 | 3899 | 248.6 | 151 | 115.1 | 35 | 15.9 | 29.1 | 204.7 | 0.064 | 4.47 | 4.45 | 410.7 | 169.9 | 14.3 | 14.5 |  |  |  | 151
35.8083 | 3899 | 249.2 | 151.2 | 115 | 35 | 15.9 | 29.1 | 196.6 | 0.041 | 4.49 | 4.59 | 410.7 | 170.6 | 14.4 | 14.5 |  |  |  | 151.2
35.8167 | 3898 | 250.3 | 151.1 | 114.9 | 35.1 | 15.9 | 29.1 | 201 | 0.061 | 4.51 | 4.45 | 409.6 | 170 | 14.3 | 14.5 |  |  |  | 151.1
35.825 | 3899 | 250.3 | 151 | 115 | 35.1 | 15.9 | 29.1 | 198.5 | 0.046 | 4.56 | 4.49 | 409.5 | 170.1 | 14.2 | 14.4 |  |  |  | 151
35.8333 | 3903 | 247.9 | 151.1 | 115.1 | 35 | 15.9 | 29.1 | 203.1 | 0.039 | 4.47 | 4.56 | 410.4 | 170.1 | 14.2 | 14.4 |  |  |  | 151.1
35.8417 | 3900 | 248.8 | 151 | 115 | 35 | 15.9 | 29.2 | 198.6 | 0.066 | 4.51 | 4.46 | 410.4 | 169.3 | 14.4 | 14.6 |  |  |  | 151
35.85 | 3901 | 250.1 | 151 | 115 | 35 | 15.9 | 29.2 | 197.4 | 0.052 | 4.52 | 4.55 | 409.9 | 169.5 | 14.4 | 14.5 |  |  |  | 151
35.8583 | 3900 | 247.8 | 151.1 | 115 | 34.9 | 15.9 | 29.1 | 203.3 | 0.037 | 4.5 | 4.47 | 409.8 | 170.3 | 14.3 | 14.5 |  |  |  | 151.1
35.8667 | 3898 | 251.8 | 151 | 115 | 35 | 15.8 | 29.2 | 203 | 0.083 | 4.64 | 4.48 | 409.6 | 170 | 14.2 | 14.4 |  |  |  | 151
35.875 | 3902 | 248.7 | 151 | 114.9 | 35 | 15.8 | 29.2 | 202 | 0.065 | 4.46 | 4.59 | 410.6 | 170.3 | 14.3 | 14.4 |  |  |  | 151
35.8833 | 3900 | 248.3 | 151 | 114.9 | 35.1 | 15.8 | 29.2 | 204.5 | 0.032 | 4.51 | 4.48 | 410.1 | 170.6 | 14.3 | 14.5 |  |  |  | 151
35.8917 | 3900 | 250.3 | 151 | 115 | 35 | 15.8 | 29.2 | 202.4 | 0.06 | 4.54 | 4.46 | 410.3 | 169.8 | 14.3 | 14.4 |  |  |  | 151
35.9 | 3901 | 250.7 | 151 | 115 | 35.1 | 15.8 | 29.2 | 199.7 | 0.05 | 4.49 | 4.44 | 409.8 | 170.2 | 14.3 | 14.4 |  |  |  | 151
35.9083 | 3897 | 251.2 | 151 | 115 | 35 | 15.8 | 29.2 | 195.9 | 0.065 | 4.52 | 4.41 | 410.1 | 170 | 14.4 | 14.5 |  |  |  | 151
35.9167 | 3900 | 250.5 | 151 | 115 | 35 | 15.8 | 29.2 | 200.4 | 0.039 | 4.5 | 4.48 | 409.7 | 170.4 | 14.3 | 14.4 |  |  |  | 151
35.925 | 3902 | 248.5 | 151 | 114.8 | 35 | 15.8 | 29.1 | 198.1 | 0.053 | 4.44 | 4.49 | 410.2 | 169.6 | 14.3 | 14.4 |  |  |  | 151
35.9333 | 3899 | 250.5 | 151 | 115 | 34.9 | 15.8 | 29.1 | 192.9 | 0.042 | 4.53 | 4.49 | 410.2 | 170.2 | 14.3 | 14.4 |  |  |  | 151
35.9417 | 3903 | 249.6 | 151 | 115.1 | 35.3 | 15.8 | 29.2 | 199.3 | 0.037 | 4.47 | 4.45 | 409.5 | 169.8 | 14.3 | 14.5 |  |  |  | 151
35.95 | 3900 | 251.9 | 151 | 115.1 | 35 | 15.8 | 29.1 | 203 | 0.053 | 4.5 | 4.48 | 409.4 | 170.2 | 14.3 | 14.5 |  |  |  | 151
35.9583 | 3902 | 248.8 | 151 | 115 | 35.1 | 15.8 | 29.2 | 200 | 0.041 | 4.42 | 4.51 | 409.7 | 169.8 | 14.3 | 14.4 |  |  |  | 151
35.9667 | 3892 | 251.4 | 151 | 114.9 | 35.1 | 15.8 | 29.2 | 199.7 | 0.048 | 4.52 | 4.56 | 410.3 | 169.4 | 14.3 | 14.5 |  |  |  | 151
35.975 | 3898 | 250.5 | 151 | 114.9 | 35 | 15.8 | 29.3 | 198.7 | 0.068 | 4.47 | 4.47 | 410.9 | 170.1 | 14.3 | 14.5 |  |  |  | 151
35.9833 | 3900 | 249.1 | 151 | 115 | 35 | 15.8 | 29.2 | 197.6 | 0.054 | 4.5 | 4.45 | 411 | 170 | 14.3 | 14.6 |  |  |  | 151
35.9917 | 3900 | 250.1 | 151 | 115.1 | 35.1 | 15.8 | 29.2 | 199.3 | 0.059 | 4.52 | 4.53 | 410.6 | 169.8 | 14.2 | 14.5 |  |  |  | 151
36 | 3900 | 248.2 | 151.1 | 115 | 35 | 15.8 | 29.2 | 196.8 | 0.036 | 4.57 | 4.52 | 410.6 | 170.1 | 14.3 | 14.4 |  |  |  | 151.1
36.0083 | 3902 | 247.8 | 151.1 | 115 | 35.1 | 15.8 | 29.3 | 202.1 | 0.047 | 4.47 | 4.47 | 410.2 | 169.6 | 14.4 | 14.6 |  |  |  | 151.1
36.0167 | 3901 | 248.3 | 151 | 114.8 | 35 | 15.9 | 29.3 | 200.7 | 0.014 | 4.51 | 4.47 | 405.4 | 170 | 14.3 | 14.5 |  |  |  | 151
36.025 | 3899 | 249.2 | 151 | 114.9 | 35 | 15.9 | 29.2 | 201.9 | 0.048 | 4.48 | 4.43 | 410.6 | 170.2 | 14.3 | 14.5 |  |  |  | 151
36.0333 | 3899 | 251.6 | 150.9 | 115.1 | 34.9 | 15.9 | 29.5 | 200.4 | 0.074 | 4.51 | 4.48 | 410.6 | 170.1 | 14.3 | 14.4 |  |  |  | 150.9
36.0417 | 3900 | 249.8 | 150.9 | 115.1 | 35 | 15.9 | 29.5 | 204.5 | 0.058 | 4.5 | 4.43 | 411.2 | 170.3 | 14.4 | 14.3 |  |  |  | 150.9
36.05 | 3901 | 247.7 | 151 | 115 | 34.9 | 15.9 | 29.4 | 200.3 | 0.062 | 4.56 | 4.51 | 409.7 | 169.8 | 14.3 | 14.5 |  |  |  | 151
36.0583 | 3901 | 250.1 | 150.9 | 114.9 | 35 | 15.9 | 29.5 | 199.1 | 0.046 | 4.49 | 4.52 | 410.6 | 170.1 | 14.3 | 14.5 |  |  |  | 150.9
36.0667 | 3899 | 248 | 150.8 | 114.9 | 35 | 15.8 | 29.3 | 200.3 | 0.029 | 4.48 | 4.45 | 410.5 | 170.4 | 14.3 | 14.5 |  |  |  | 150.8
36.075 | 3903 | 249 | 150.9 | 115.1 | 35 | 15.8 | 29.3 | 198.4 | 0.036 | 4.42 | 4.48 | 409.5 | 169.8 | 14.4 | 14.5 |  |  |  | 150.9
36.0833 | 3901 | 249.7 | 150.9 | 115.1 | 35.1 | 15.8 | 29.3 | 196.7 | 0.036 | 4.53 | 4.59 | 410 | 170.4 | 14.3 | 14.5 |  |  |  | 150.9
36.0917 | 3899 | 250.3 | 150.9 | 115 | 35.2 | 15.8 | 29.2 | 201.6 | 0.063 | 4.51 | 4.51 | 410.9 | 169.7 | 14.3 | 14.4 |  |  |  | 150.9
36.1 | 3899 | 250.3 | 150.9 | 114.9 | 35.1 | 15.8 | 29.2 | 201.9 | 0.056 | 4.53 | 4.46 | 410.8 | 170.3 | 14.4 | 14.3 |  |  |  | 150.9
36.1083 | 3899 | 249.9 | 150.9 | 114.9 | 35.1 | 15.8 | 29.2 | 198.5 | 0.038 | 4.55 | 4.52 | 409.4 | 169.9 | 14.4 | 14.5 |  |  |  | 150.9
36.1167 | 3898 | 250.2 | 150.9 | 115.1 | 35 | 15.8 | 29.2 | 199.1 | 0.029 | 4.52 | 4.46 | 410.8 | 170 | 14.3 | 14.5 |  |  |  | 150.9
36.125 | 3900 | 249.9 | 151 | 115.1 | 35 | 15.8 | 29.2 | 199.1 | 0.045 | 4.45 | 4.51 | 410.6 | 169.3 | 14.4 | 14.6 |  |  |  | 151
36.1333 | 3899 | 251 | 151 | 115 | 34.9 | 15.8 | 29.1 | 198.3 | 0.066 | 4.55 | 4.48 | 410.3 | 170.3 | 14.4 | 14.6 |  |  |  | 151
36.1417 | 3901 | 249.4 | 151.1 | 115 | 35 | 15.8 | 29.2 | 204.3 | 0.054 | 4.55 | 4.46 | 409.9 | 170.3 | 14.3 | 14.6 |  |  |  | 151.1
36.15 | 3901 | 251.8 | 151.1 | 114.9 | 35.1 | 15.8 | 29.2 | 200.4 | 0.054 | 4.45 | 4.48 | 411.2 | 170.4 | 14.1 | 14.5 |  |  |  | 151.1
36.1583 | 3899 | 252.3 | 151 | 114.9 | 35.1 | 15.8 | 29.2 | 200.2 | 0.048 | 4.51 | 4.52 | 410.7 | 170.2 | 14.3 | 14.3 |  |  |  | 151
36.1667 | 3901 | 249.4 | 151.1 | 115.1 | 35.2 | 15.8 | 29.2 | 199.8 | 0.045 | 4.44 | 4.45 | 409.7 | 170.8 | 14.4 | 14.6 |  |  |  | 151.1
36.175 | 3896 | 248.2 | 151.2 | 115.1 | 35.1 | 15.9 | 29.2 | 199.3 | 0.057 | 4.53 | 4.49 | 409.9 | 170.4 | 14.3 | 14.5 |  |  |  | 151.2
36.1833 | 3901 | 250.3 | 151.2 | 115 | 35.2 | 15.9 | 29.2 | 198.7 | 0.064 | 4.54 | 4.48 | 409.9 | 169.5 | 14.3 | 14.5 |  |  |  | 151.2
36.1917 | 3898 | 252.2 | 151.1 | 114.9 | 35 | 15.8 | 29.2 | 199.2 | 0.059 | 4.49 | 4.48 | 410.5 | 170.2 | 14.3 | 14.5 |  |  |  | 151.1
36.2 | 3902 | 246.5 | 151 | 114.9 | 34.9 | 15.8 | 29.1 | 197.8 | 0.061 | 4.48 | 4.51 | 410.2 | 169.1 | 14.3 | 14.6 |  |  |  | 151
36.2083 | 3895 | 251.2 | 150.9 | 115 | 34.9 | 15.8 | 29.2 | 199.8 | 0.046 | 4.53 | 4.51 | 410.2 | 170.3 | 14.3 | 14.5 |  |  |  | 150.9
36.2167 | 3893 | 249.5 | 150.9 | 115.1 | 34.9 | 15.8 | 29.2 | 201.2 | 0.041 | 4.49 | 4.47 | 410.1 | 170.1 | 14.3 | 14.5 |  |  |  | 150.9
36.225 | 3897 | 250.9 | 151 | 115.1 | 35.1 | 15.9 | 29.1 | 202.1 | 0.055 | 4.47 | 4.53 | 411.1 | 169.9 | 14.4 | 14.6 |  |  |  | 151
36.2333 | 3896 | 251.3 | 151 | 115 | 35.2 | 15.9 | 29.1 | 202.1 | 0.072 | 4.57 | 4.44 | 408 | 169.9 | 14.5 | 14.6 |  |  |  | 151
36.2417 | 3900 | 249.7 | 150.9 | 114.9 | 35.1 | 15.9 | 29.1 | 201.1 | 0.038 | 4.48 | 4.58 | 411.9 | 170.4 | 14.2 | 14.5 |  |  |  | 150.9
36.25 | 3901 | 248.3 | 150.9 | 115 | 35 | 15.9 | 29.2 | 199.7 | 0.047 | 4.47 | 4.52 | 411.2 | 169.9 | 14.3 | 14.5 |  |  |  | 150.9
36.2583 | 3896 | 249.1 | 150.9 | 115.1 | 35 | 15.9 | 29.1 | 201.2 | 0.041 | 4.52 | 4.47 | 409.8 | 170.4 | 14.4 | 14.6 |  |  |  | 150.9
36.2667 | 3901 | 250.4 | 150.9 | 115.1 | 35 | 15.8 | 29.1 | 198.6 | 0.052 | 4.52 | 4.51 | 410.4 | 170.1 | 14.3 | 14.5 |  |  |  | 150.9
36.275 | 3902 | 249.5 | 151 | 115 | 35 | 15.8 | 29.2 | 197.6 | 0.037 | 4.51 | 4.48 | 410.7 | 169.8 | 14.2 | 14.5 |  |  |  | 151
36.2833 | 3899 | 248.9 | 151 | 114.9 | 35.1 | 15.8 | 29.2 | 201.2 | 0.067 | 4.56 | 4.52 | 410.5 | 170.4 | 14.3 | 14.4 |  |  |  | 151
36.2917 | 3903 | 247.8 | 151.1 | 114.9 | 35 | 15.8 | 29.1 | 198.6 | 0.047 | 4.51 | 4.43 | 409.8 | 169.8 | 14.4 | 14.4 |  |  |  | 151.1
36.3 | 3899 | 249.7 | 151 | 115 | 35 | 15.8 | 29.2 | 199.6 | 0.041 | 4.52 | 4.49 | 410.5 | 170.2 | 14.3 | 14.5 |  |  |  | 151
36.3083 | 3900 | 251.7 | 151 | 115.1 | 35 | 15.8 | 29.2 | 199.3 | 0.047 | 4.48 | 4.48 | 410.8 | 170.3 | 14.4 | 14.5 |  |  |  | 151
36.3167 | 3904 | 248.2 | 151.1 | 115 | 35 | 15.8 | 29.2 | 203.2 | 0.015 | 4.47 | 4.52 | 408.9 | 170.2 | 14.3 | 14.6 |  |  |  | 151.1
36.325 | 3899 | 251 | 151 | 114.9 | 35 | 15.8 | 29.2 | 201.6 | 0.056 | 4.5 | 4.56 | 410.1 | 170 | 14.2 | 14.4 |  |  |  | 151
36.3333 | 3901 | 249.3 | 151 | 114.9 | 35.1 | 15.8 | 29.2 | 197.4 | 0.059 | 4.63 | 4.49 | 412 | 170.1 | 14.3 | 14.6 |  |  |  | 151
36.3417 | 3902 | 250.6 | 151.1 | 115 | 34.9 | 15.8 | 29.2 | 200.5 | 0.049 | 4.49 | 4.42 | 410.6 | 170 | 14.2 | 14.5 |  |  |  | 151.1
36.35 | 3901 | 249.7 | 151 | 115 | 35 | 15.8 | 29.2 | 200.3 | 0.049 | 4.52 | 4.53 | 410.4 | 170.2 | 14.3 | 14.4 |  |  |  | 151
36.3583 | 3897 | 251.1 | 151 | 115.1 | 35 | 15.8 | 29.2 | 203.5 | 0.052 | 4.5 | 4.52 | 409.7 | 170.2 | 14.4 | 14.5 |  |  |  | 151
36.3667 | 3899 | 250.8 | 151 | 115.1 | 34.8 | 15.8 | 29.2 | 199.5 | 0.045 | 4.44 | 4.48 | 413 | 169.5 | 14.3 | 14.4 |  |  |  | 151
36.375 | 3902 | 248.4 | 151 | 115.1 | 35 | 15.8 | 29.2 | 201.6 | 0.038 | 4.47 | 4.61 | 410.4 | 169.8 | 14.3 | 14.5 |  |  |  | 151
36.3833 | 3901 | 250.3 | 151 | 115 | 35 | 15.9 | 29.1 | 199.9 | 0.059 | 4.5 | 4.58 | 410.4 | 170 | 14.4 | 14.5 |  |  |  | 151
36.3917 | 3905 | 246.9 | 151 | 114.9 | 35 | 15.8 | 29.2 | 203.6 | 0.03 | 4.5 | 4.52 | 408.1 | 170.1 | 14.3 | 14.5 |  |  |  | 151
36.4 | 3900 | 250.2 | 150.9 | 115 | 35 | 15.8 | 29.2 | 200.2 | 0.048 | 4.46 | 4.57 | 410.7 | 170.4 | 14.3 | 14.5 |  |  |  | 150.9
36.4083 | 3898 | 249.5 | 151 | 115.1 | 35.1 | 15.8 | 29.2 | 202.4 | 0.029 | 4.57 | 4.38 | 408 | 169.7 | 14.3 | 14.4 |  |  |  | 151
36.4167 | 3900 | 250.3 | 151 | 115.1 | 35.1 | 15.8 | 29.2 | 201.5 | 0.04 | 4.52 | 4.55 | 409.4 | 169.9 | 14.3 | 14.5 |  |  |  | 151
36.425 | 3898 | 249.7 | 151 | 115.1 | 35 | 15.8 | 29.2 | 198.5 | 0.048 | 4.51 | 4.54 | 409.9 | 169.5 | 14.3 | 14.4 |  |  |  | 151
36.4333 | 3907 | 249.4 | 151 | 115 | 35 | 15.8 | 29.2 | 198 | 0.061 | 4.48 | 4.46 | 408.6 | 170 | 14.2 | 14.5 |  |  |  | 151
36.4417 | 3901 | 250.3 | 151 | 114.9 | 35 | 15.8 | 29.2 | 199.7 | 0.034 | 4.51 | 4.5 | 410.7 | 170 | 14.3 | 14.5 |  |  |  | 151
36.45 | 3901 | 250.5 | 151 | 114.9 | 35 | 15.8 | 29.2 | 199.8 | 0.055 | 4.51 | 4.52 | 409.2 | 169.7 | 14.3 | 14.6 |  |  |  | 151
36.4583 | 3896 | 250.6 | 151.1 | 115.1 | 35 | 15.8 | 29.2 | 199.5 | 0.063 | 4.5 | 4.54 | 409.5 | 169.7 | 14.3 | 14.4 |  |  |  | 151.1
36.4667 | 3902 | 246.7 | 151.1 | 115.2 | 35 | 15.8 | 29.2 | 198.5 | 0.035 | 4.4 | 4.53 | 412.9 | 170 | 14.3 | 14.5 |  |  |  | 151.1
36.475 | 3899 | 249.6 | 151.1 | 114.9 | 35 | 15.8 | 29.2 | 199.2 | 0.045 | 4.48 | 4.54 | 410.8 | 170.8 | 14.4 | 14.5 |  |  |  | 151.1
36.4833 | 3901 | 249 | 151 | 115 | 34.9 | 15.8 | 29.2 | 200 | 0.049 | 4.51 | 4.58 | 410.5 | 169.8 | 14.3 | 14.6 |  |  |  | 151
36.4917 | 3900 | 250.2 | 151.1 | 114.9 | 35 | 15.8 | 29.2 | 201.3 | 0.046 | 4.47 | 4.47 | 409.8 | 169.9 | 14.3 | 14.6 |  |  |  | 151.1
36.5 | 3900 | 249 | 151.1 | 115 | 34.9 | 15.8 | 29.2 | 199.2 | 0.059 | 4.54 | 4.44 | 410 | 169.9 | 14.4 | 14.4 |  |  |  | 151.1
36.5083 | 3901 | 249.6 | 151.2 | 115.1 | 35 | 15.8 | 29.2 | 201 | 0.045 | 4.55 | 4.44 | 408.5 | 170.3 | 14.3 | 14.5 |  |  |  | 151.2
36.5167 | 3904 | 249.6 | 151.1 | 115.1 | 34.9 | 15.8 | 29.2 | 198 | 0.043 | 4.47 | 4.51 | 410.4 | 169.6 | 14.3 | 14.5 |  |  |  | 151.1
36.525 | 3905 | 248.5 | 151 | 114.9 | 34.9 | 15.8 | 29.2 | 199.3 | 0.046 | 4.56 | 4.45 | 410.5 | 169.9 | 14.3 | 14.5 |  |  |  | 151
36.5333 | 3899 | 249.2 | 151 | 114.9 | 35 | 15.8 | 29.2 | 197.5 | 0.048 | 4.51 | 4.48 | 410.5 | 170.3 | 14.4 | 14.5 |  |  |  | 151
36.5417 | 3899 | 249.6 | 151 | 115 | 35 | 15.8 | 29.1 | 200.7 | 0.058 | 4.43 | 4.42 | 410.2 | 170 | 14.4 | 14.4 |  |  |  | 151
36.55 | 3900 | 250 | 151 | 115.1 | 35 | 15.9 | 29.1 | 200.9 | 0.076 | 4.48 | 4.51 | 410.4 | 171 | 14.2 | 14.5 |  |  |  | 151
36.5583 | 3900 | 250.8 | 151 | 115.2 | 35 | 15.9 | 29.1 | 200.6 | 0.068 | 4.49 | 4.44 | 410.3 | 169.6 | 14.2 | 14.5 |  |  |  | 151
36.5667 | 3901 | 251 | 151 | 114.9 | 35 | 15.8 | 29.1 | 198.2 | 0.024 | 4.47 | 4.55 | 410.2 | 170.2 | 14.4 | 14.5 |  |  |  | 151
36.575 | 3898 | 250.2 | 151 | 114.9 | 34.9 | 15.8 | 29.1 | 197.8 | 0.039 | 4.47 | 4.52 | 410.1 | 170.1 | 14.4 | 14.5 |  |  |  | 151
36.5833 | 3900 | 251.8 | 150.9 | 115 | 34.9 | 15.9 | 29 | 197.3 | 0.051 | 4.63 | 4.49 | 409.6 | 169.8 | 14.3 | 14.4 |  |  |  | 150.9
36.5917 | 3902 | 250.1 | 150.9 | 115.1 | 35.1 | 15.9 | 29.1 | 198.5 | 0.039 | 4.51 | 4.57 | 410.4 | 169.5 | 14.2 | 14.5 |  |  |  | 150.9
36.6 | 3898 | 252 | 151 | 115.1 | 35 | 15.9 | 29.1 | 200.7 | 0.05 | 4.54 | 4.5 | 409.6 | 169.8 | 14.4 | 14.5 |  |  |  | 151
36.6083 | 3899 | 251.4 | 151 | 115 | 35 | 15.9 | 29.1 | 197.6 | 0.052 | 4.54 | 4.62 | 409.7 | 170 | 14.3 | 14.4 |  |  |  | 151
36.6167 | 3901 | 251.5 | 151 | 115 | 35.1 | 15.9 | 29.1 | 198.5 | 0.074 | 4.37 | 4.53 | 410.9 | 170 | 14.2 | 14.5 |  |  |  | 151
36.625 | 3899 | 249.6 | 150.9 | 114.9 | 35.1 | 15.8 | 29 | 199.7 | 0.065 | 4.46 | 4.52 | 411 | 170.2 | 14.2 | 14.4 |  |  |  | 150.9
36.6333 | 3897 | 251.9 | 151 | 115.1 | 35 | 15.8 | 29.1 | 198.6 | 0.052 | 4.51 | 4.51 | 409 | 170.4 | 14.3 | 14.5 |  |  |  | 151
36.6417 | 3898 | 252.4 | 151.1 | 115.1 | 34.9 | 15.8 | 29.1 | 197 | 0.068 | 4.53 | 4.52 | 409.9 | 169.7 | 14.3 | 14.5 |  |  |  | 151.1
36.65 | 3898 | 250.1 | 151.1 | 115 | 35.1 | 15.8 | 29.1 | 200.1 | 0.055 | 4.5 | 4.48 | 410.2 | 170.4 | 14.4 | 14.4 |  |  |  | 151.1
36.6583 | 3901 | 250.5 | 151 | 114.9 | 35.1 | 15.8 | 29 | 202.4 | 0.013 | 4.55 | 4.47 | 410.2 | 170.1 | 14.4 | 14.5 |  |  |  | 151
36.6667 | 3899 | 250.2 | 151 | 115 | 35 | 15.8 | 29 | 201.7 | 0.047 | 4.54 | 4.49 | 410.1 | 170.3 | 14.4 | 14.5 |  |  |  | 151
36.675 | 3902 | 250.1 | 151 | 115.1 | 35 | 15.8 | 29 | 195.8 | 0.049 | 4.52 | 4.54 | 411.2 | 170.4 | 14.3 | 14.5 |  |  |  | 151
36.6833 | 3898 | 252.6 | 150.9 | 115.1 | 35 | 15.8 | 29 | 202.1 | 0.06 | 4.56 | 4.54 | 411.4 | 169.7 | 14.2 | 14.4 |  |  |  | 150.9
36.6917 | 3899 | 250.4 | 150.9 | 115 | 35 | 15.8 | 29 | 198.1 | 0.047 | 4.46 | 4.48 | 409.8 | 170.7 | 14.3 | 14.6 |  |  |  | 150.9
36.7 | 3901 | 247.8 | 151 | 114.9 | 34.7 | 15.8 | 29 | 202.4 | 0.037 | 4.46 | 4.51 | 409.9 | 169.9 | 14.3 | 14.5 |  |  |  | 151
36.7083 | 3902 | 248.5 | 150.9 | 114.9 | 34.9 | 15.9 | 28.9 | 197.5 | 0.048 | 4.52 | 4.4 | 410.7 | 170.2 | 14.3 | 14.4 |  |  |  | 150.9
36.7167 | 3900 | 251 | 150.9 | 115 | 35 | 15.8 | 28.9 | 204.1 | 0.067 | 4.5 | 4.51 | 412.7 | 170.6 | 14.4 | 14.5 |  |  |  | 150.9
36.725 | 3896 | 250.3 | 151 | 115 | 35 | 15.8 | 29 | 199.5 | 0.061 | 4.51 | 4.5 | 410.5 | 170 | 14.3 | 14.4 |  |  |  | 151
36.7333 | 3902 | 248 | 151 | 115.1 | 35 | 15.8 | 29 | 200.8 | 0.046 | 4.55 | 4.51 | 409.4 | 169 | 14.2 | 14.4 |  |  |  | 151
36.7417 | 3899 | 249.2 | 151 | 115.1 | 35.2 | 15.8 | 28.9 | 202.3 | 0.046 | 4.5 | 4.41 | 410.5 | 169.7 | 14.4 | 14.5 |  |  |  | 151
36.75 | 3896 | 251.9 | 151 | 115 | 35.1 | 15.8 | 28.9 | 198.8 | 0.06 | 4.51 | 4.51 | 409.7 | 169.3 | 14.3 | 14.5 |  |  |  | 151
36.7583 | 3899 | 249.9 | 151.1 | 114.9 | 35.2 | 15.8 | 29 | 200.3 | 0.069 | 4.43 | 4.46 | 409.9 | 170.1 | 14.2 | 14.7 |  |  |  | 151.1
36.7667 | 3902 | 248.9 | 151 | 114.9 | 35 | 15.8 | 28.9 | 199.2 | 0.059 | 4.53 | 4.54 | 410.5 | 169.8 | 14.4 | 14.5 |  |  |  | 151
36.775 | 3899 | 248.7 | 151.1 | 115.1 | 35 | 15.8 | 29 | 202.1 | 0.041 | 4.46 | 4.53 | 411.2 | 170.4 | 14.4 | 14.5 |  |  |  | 151.1
36.7833 | 3900 | 252.6 | 151.1 | 115 | 35 | 15.8 | 29 | 201.5 | 0.035 | 4.42 | 4.5 | 410.7 | 169.4 | 14.2 | 14.5 |  |  |  | 151.1
36.7917 | 3896 | 248.4 | 151.1 | 114.9 | 34.9 | 15.8 | 28.9 | 202.5 | 0.051 | 4.51 | 4.52 | 410.5 | 170 | 14.3 | 14.5 |  |  |  | 151.1
36.8 | 3896 | 251.6 | 151 | 114.9 | 35 | 15.8 | 28.9 | 197 | 0.064 | 4.59 | 4.47 | 410.4 | 170.5 | 14.2 | 14.5 |  |  |  | 151
36.8083 | 3903 | 248.6 | 151.1 | 115.1 | 35 | 15.8 | 28.9 | 199.7 | 0.056 | 4.49 | 4.47 | 409.8 | 170 | 14.3 | 14.5 |  |  |  | 151.1
36.8167 | 3899 | 251.4 | 151 | 115.1 | 35 | 15.8 | 29 | 200.3 | 0.062 | 4.46 | 4.39 | 410 | 170 | 14.4 | 14.5 |  |  |  | 151
36.825 | 3901 | 249.5 | 151 | 115 | 35 | 15.8 | 28.9 | 200.2 | 0.029 | 4.54 | 4.41 | 410.4 | 169.5 | 14.3 | 14.6 |  |  |  | 151
36.8333 | 3901 | 249.9 | 151 | 115 | 35 | 15.8 | 28.9 | 200.2 | 0.044 | 4.45 | 4.54 | 410.4 | 169.7 | 14.3 | 14.5 |  |  |  | 151
36.8417 | 3901 | 248.5 | 150.9 | 114.9 | 34.9 | 15.8 | 28.8 | 200.5 | 0.058 | 4.45 | 4.56 | 409.4 | 170.9 | 14.2 | 14.5 |  |  |  | 150.9
36.85 | 3902 | 249.3 | 151 | 115 | 35 | 15.8 | 28.9 | 199.2 | 0.044 | 4.48 | 4.46 | 410.5 | 170.5 | 14.3 | 14.5 |  |  |  | 151
36.8583 | 3901 | 247.9 | 150.9 | 115.1 | 35 | 15.8 | 28.9 | 198.8 | 0.046 | 4.62 | 4.46 | 410.9 | 169.7 | 14.3 | 14.6 |  |  |  | 150.9
36.8667 | 3899 | 249.1 | 150.9 | 115 | 35 | 15.8 | 28.8 | 201.1 | 0.038 | 4.48 | 4.43 | 411.3 | 169.4 | 14.4 | 14.6 |  |  |  | 150.9
36.875 | 3901 | 249.7 | 150.9 | 114.9 | 34.9 | 15.8 | 28.9 | 202.9 | 0.047 | 4.38 | 4.5 | 410.5 | 170.6 | 14.3 | 14.6 |  |  |  | 150.9
36.8833 | 3898 | 250.1 | 151 | 114.9 | 35 | 15.8 | 28.9 | 199.4 | 0.035 | 4.48 | 4.61 | 410.8 | 170.3 | 14.3 | 14.5 |  |  |  | 151
36.8917 | 3901 | 249 | 150.9 | 114.9 | 35 | 15.8 | 28.9 | 202.4 | 0.033 | 4.56 | 4.48 | 409.9 | 169.5 | 14.4 | 14.5 |  |  |  | 150.9
36.9 | 3899 | 249.8 | 151 | 115.1 | 35 | 15.8 | 28.9 | 198.3 | 0.047 | 4.51 | 4.52 | 409.8 | 170 | 14.3 | 14.5 |  |  |  | 151
36.9083 | 3899 | 249.5 | 151 | 115.1 | 35 | 15.8 | 28.9 | 200.5 | 0.062 | 4.51 | 4.48 | 410.6 | 170.3 | 14.3 | 14.4 |  |  |  | 151
36.9167 | 3904 | 249.7 | 151 | 115.1 | 35 | 15.8 | 28.9 | 197.9 | 0.037 | 4.5 | 4.59 | 410.7 | 170.4 | 14.3 | 14.6 |  |  |  | 151
36.925 | 3898 | 252.4 | 151 | 114.9 | 35 | 15.8 | 28.9 | 200.2 | 0.064 | 4.5 | 4.49 | 409.7 | 170.1 | 14.4 | 14.4 |  |  |  | 151
36.9333 | 3902 | 250 | 151.1 | 114.9 | 35.1 | 15.8 | 29 | 198.5 | 0.049 | 4.5 | 4.43 | 410 | 170.6 | 14.3 | 14.5 |  |  |  | 151.1
36.9417 | 3890 | 250.5 | 151.1 | 115 | 35 | 15.8 | 29 | 200.9 | 0.043 | 4.48 | 4.54 | 411 | 170.4 | 14.3 | 14.4 |  |  |  | 151.1
36.95 | 3900 | 250.7 | 151.1 | 115.1 | 35 | 15.8 | 29 | 199.7 | 0.032 | 4.48 | 4.55 | 411.1 | 169.9 | 14.4 | 14.6 |  |  |  | 151.1
36.9583 | 3905 | 248.8 | 151 | 115.1 | 35 | 15.8 | 28.9 | 198.6 | 0.061 | 4.48 | 4.47 | 410 | 169.6 | 14.2 | 14.5 |  |  |  | 151
36.9667 | 3899 | 250.8 | 151.1 | 115 | 35 | 15.8 | 28.9 | 203.2 | 0.035 | 4.38 | 4.5 | 410.3 | 170.4 | 14.4 | 14.5 |  |  |  | 151.1
36.975 | 3898 | 250.5 | 151 | 114.9 | 35 | 15.8 | 29 | 198.5 | 0.052 | 4.52 | 4.48 | 409.7 | 169.8 | 14.4 | 14.5 |  |  |  | 151
36.9833 | 3899 | 250.3 | 151 | 115 | 35 | 15.8 | 28.9 | 198.2 | 0.056 | 4.45 | 4.5 | 409.3 | 169.5 | 14.3 | 14.5 |  |  |  | 151
36.9917 | 3904 | 248.7 | 151 | 115.1 | 35 | 15.8 | 28.9 | 202.1 | 0.061 | 4.47 | 4.53 | 410.4 | 170.4 | 14.2 | 14.4 |  |  |  | 151
37 | 3905 | 248.9 | 151 | 115.1 | 35 | 15.8 | 28.9 | 199.1 | 0.029 | 4.46 | 4.52 | 410.7 | 170.1 | 14.3 | 14.6 |  |  |  | 151
37.0083 | 3900 | 248.4 | 151 | 115 | 35 | 15.8 | 28.9 | 200.4 | 0.036 | 4.51 | 4.51 | 410.1 | 169.9 | 14.3 | 14.5 |  |  |  | 151
37.0167 | 3899 | 250.9 | 150.9 | 114.9 | 34.9 | 15.8 | 28.8 | 202.1 | 0.027 | 4.49 | 4.52 | 410.4 | 169.8 | 14.2 | 14.4 |  |  |  | 150.9
37.025 | 3900 | 250.3 | 151 | 114.9 | 35 | 15.9 | 28.8 | 202.5 | 0.042 | 4.52 | 4.5 | 408.8 | 170 | 14.3 | 14.5 |  |  |  | 151
37.0333 | 3900 | 249.1 | 151 | 115 | 35.1 | 15.9 | 28.9 | 203.9 | 0.055 | 4.56 | 4.43 | 408.1 | 169.7 | 14.4 | 14.5 |  |  |  | 151
37.0417 | 3899 | 250.7 | 151 | 115.1 | 35 | 15.9 | 28.8 | 197.8 | 0.058 | 4.5 | 4.52 | 410 | 169.6 | 14.2 | 14.4 |  |  |  | 151
37.05 | 3898 | 250.1 | 151 | 115 | 35 | 15.9 | 28.8 | 193.8 | 0.065 | 4.51 | 4.52 | 411.1 | 169.9 | 14.4 | 14.5 |  |  |  | 151
37.0583 | 3897 | 251.6 | 151.1 | 115 | 35 | 15.9 | 28.9 | 198 | 0.035 | 4.48 | 4.59 | 410.3 | 169.7 | 14.4 | 14.6 |  |  |  | 151.1
37.0667 | 3899 | 251.9 | 151.1 | 115 | 35.1 | 15.8 | 28.9 | 198.3 | 0.058 | 4.41 | 4.52 | 412.5 | 169.6 | 14.3 | 14.5 |  |  |  | 151.1
37.075 | 3901 | 251.3 | 151.1 | 114.9 | 35 | 15.8 | 28.9 | 198 | 0.043 | 4.5 | 4.51 | 410.6 | 170.3 | 14.4 | 14.5 |  |  |  | 151.1
37.0833 | 3898 | 251.2 | 151.1 | 115 | 35 | 15.8 | 28.9 | 200.9 | 0.046 | 4.46 | 4.55 | 410.9 | 170.7 | 14.4 | 14.5 |  |  |  | 151.1
37.0917 | 3900 | 249.9 | 151 | 115.1 | 35 | 15.8 | 29 | 201.3 | 0.054 | 4.52 | 4.46 | 410.2 | 170.1 | 14.2 | 14.4 |  |  |  | 151
37.1 | 3901 | 250.3 | 151 | 115 | 35 | 15.9 | 29 | 195.8 | 0.062 | 4.5 | 4.49 | 410.1 | 170.1 | 14.3 | 14.5 |  |  |  | 151
37.1083 | 3905 | 250.2 | 151 | 115 | 35 | 15.9 | 28.9 | 200.8 | 0.045 | 4.51 | 4.5 | 409.8 | 169.9 | 14.4 | 14.5 |  |  |  | 151
37.1167 | 3896 | 252.3 | 151 | 114.9 | 35 | 15.9 | 28.9 | 202.2 | 0.051 | 4.61 | 4.56 | 411 | 169.6 | 14.2 | 14.5 |  |  |  | 151
37.125 | 3899 | 249.7 | 150.9 | 115.1 | 35 | 15.9 | 28.9 | 202.1 | 0.043 | 4.45 | 4.6 | 410.5 | 169.9 | 14.4 | 14.5 |  |  |  | 150.9
37.1333 | 3898 | 250.8 | 150.9 | 115.1 | 34.9 | 15.9 | 28.9 | 200.9 | 0.034 | 4.45 | 4.5 | 410.4 | 170.2 | 14.3 | 14.5 |  |  |  | 150.9
37.1417 | 3901 | 249.2 | 150.9 | 115 | 34.9 | 15.9 | 28.8 | 199.8 | 0.032 | 4.42 | 4.55 | 410.6 | 169.6 | 14.3 | 14.6 |  |  |  | 150.9
37.15 | 3900 | 249.6 | 150.9 | 114.9 | 34.9 | 15.9 | 28.8 | 201.1 | 0.082 | 4.53 | 4.48 | 410.7 | 170.4 | 14.3 | 14.4 |  |  |  | 150.9
37.1583 | 3902 | 249.4 | 150.9 | 115 | 34.9 | 15.9 | 28.9 | 198.4 | 0.042 | 4.43 | 4.48 | 410.8 | 169.3 | 14.3 | 14.4 |  |  |  | 150.9
37.1667 | 3895 | 252.8 | 150.9 | 115 | 35 | 15.8 | 28.9 | 202.7 | 0.042 | 4.51 | 4.54 | 410.4 | 169.9 | 14.4 | 14.5 |  |  |  | 150.9
37.175 | 3894 | 248.3 | 150.9 | 115 | 35 | 15.8 | 28.9 | 197.3 | 0.065 | 4.49 | 4.53 | 409.8 | 170.1 | 14.3 | 14.4 |  |  |  | 150.9
37.1833 | 3896 | 251.8 | 150.9 | 115.1 | 35.1 | 15.8 | 28.9 | 198.7 | 0.023 | 4.46 | 4.54 | 410.4 | 170.1 | 14.3 | 14.4 |  |  |  | 150.9
37.1917 | 3901 | 248.8 | 151 | 114.9 | 35.1 | 15.8 | 29 | 203.6 | 0.032 | 4.45 | 4.49 | 410.4 | 170.2 | 14.2 | 14.5 |  |  |  | 151
37.2 | 3900 | 251.1 | 151 | 114.9 | 35 | 15.8 | 29 | 201.1 | 0.063 | 4.64 | 4.49 | 410.9 | 170 | 14.3 | 14.4 |  |  |  | 151
37.2083 | 3902 | 250.2 | 151 | 115 | 35 | 15.8 | 28.9 | 205 | 0.05 | 4.49 | 4.53 | 409.3 | 169.4 | 14.4 | 14.6 |  |  |  | 151
37.2167 | 3903 | 247.9 | 151.1 | 115.1 | 35 | 15.8 | 28.9 | 198.4 | 0.037 | 4.47 | 4.45 | 410.5 | 169.9 | 14.2 | 14.5 |  |  |  | 151.1
37.225 | 3899 | 250.7 | 151.1 | 115 | 35.2 | 15.9 | 28.9 | 198.3 | 0.056 | 4.54 | 4.47 | 410.6 | 170 | 14.3 | 14.4 |  |  |  | 151.1
37.2333 | 3898 | 250.1 | 151 | 114.9 | 35 | 15.8 | 29 | 194.1 | 0.068 | 4.46 | 4.63 | 409.7 | 170.3 | 14.4 | 14.5 |  |  |  | 151
37.2417 | 3897 | 250.2 | 151 | 114.8 | 35 | 15.8 | 28.9 | 200.1 | 0.061 | 4.54 | 4.46 | 410 | 170.4 | 14.3 | 14.5 |  |  |  | 151
37.25 | 3901 | 249.1 | 150.9 | 115.1 | 35 | 15.8 | 28.9 | 199.7 | 0.051 | 4.49 | 4.43 | 410.9 | 171 | 14.4 | 14.5 |  |  |  | 150.9
37.2583 | 3901 | 251.1 | 151 | 115.1 | 35 | 15.9 | 28.9 | 203.6 | 0.067 | 4.48 | 4.51 | 410.7 | 169.9 | 14.3 | 14.5 |  |  |  | 151
37.2667 | 3902 | 248.9 | 150.9 | 115 | 34.9 | 15.9 | 28.8 | 198.2 | 0.044 | 4.4 | 4.54 | 411 | 170.1 | 14.3 | 14.6 |  |  |  | 150.9
37.275 | 3902 | 249.6 | 151 | 115 | 35 | 15.9 | 28.8 | 200 | 0.046 | 4.46 | 4.47 | 410.5 | 170.3 | 14.2 | 14.5 |  |  |  | 151
37.2833 | 3897 | 251.5 | 151 | 114.9 | 34.9 | 15.9 | 28.7 | 202.1 | 0.07 | 4.54 | 4.56 | 410.9 | 170.7 | 14.4 | 14.5 |  |  |  | 151
37.2917 | 3900 | 250.1 | 151 | 115 | 34.9 | 15.8 | 28.8 | 201.4 | 0.039 | 4.48 | 4.5 | 409.8 | 169.7 | 14.4 | 14.5 |  |  |  | 151
37.3 | 3903 | 249.1 | 151 | 115 | 34.9 | 15.8 | 28.8 | 200.5 | 0.062 | 4.46 | 4.39 | 410.3 | 170.2 | 14.3 | 14.4 |  |  |  | 151
37.3083 | 3902 | 249.8 | 151 | 115.1 | 35 | 15.8 | 28.7 | 201.9 | 0.044 | 4.43 | 4.6 | 410.7 | 170.5 | 14.3 | 14.5 |  |  |  | 151
37.3167 | 3899 | 249.8 | 151 | 115 | 35 | 15.8 | 28.8 | 197.8 | 0.046 | 4.45 | 4.48 | 409.9 | 170.2 | 14.3 | 14.6 |  |  |  | 151
37.325 | 3903 | 247.3 | 151 | 115 | 35 | 15.8 | 28.8 | 197.7 | 0.052 | 4.48 | 4.55 | 410.7 | 169.8 | 14.3 | 14.5 |  |  |  | 151
37.3333 | 3903 | 250.6 | 151 | 115 | 35.1 | 15.8 | 28.8 | 201.5 | 0.048 | 4.5 | 4.57 | 411.4 | 170.2 | 14.3 | 14.5 |  |  |  | 151
37.3417 | 3899 | 249.7 | 151 | 115 | 35.1 | 15.8 | 28.7 | 199.6 | 0.058 | 4.51 | 4.51 | 410.2 | 170.2 | 14.4 | 14.5 |  |  |  | 151
37.35 | 3899 | 249.4 | 151.1 | 115 | 35.1 | 15.8 | 28.8 | 201.9 | 0.032 | 4.46 | 4.39 | 410.5 | 169.9 | 14.3 | 14.5 |  |  |  | 151.1
37.3583 | 3898 | 251.5 | 151.1 | 115 | 35 | 15.8 | 28.8 | 200.8 | 0.041 | 4.54 | 4.44 | 410.7 | 169.6 | 14.2 | 14.5 |  |  |  | 151.1
37.3667 | 3898 | 249.8 | 151.1 | 115 | 34.9 | 15.8 | 28.8 | 199.4 | 0.058 | 4.58 | 4.5 | 409.9 | 169.9 | 14.4 | 14.5 |  |  |  | 151.1
37.375 | 3900 | 250.3 | 151 | 115 | 35 | 15.8 | 28.8 | 199.2 | 0.061 | 4.47 | 4.47 | 409.3 | 170.4 | 14.3 | 14.5 |  |  |  | 151
37.3833 | 3903 | 249.8 | 151 | 115 | 34.9 | 15.8 | 28.8 | 203.2 | 0.043 | 4.5 | 4.57 | 411 | 170 | 14.3 | 14.4 |  |  |  | 151
37.3917 | 3908 | 250.9 | 151.1 | 115.1 | 35 | 15.8 | 28.8 | 199.1 | 0.039 | 4.52 | 4.6 | 410.4 | 170.5 | 14.4 | 14.5 |  |  |  | 151.1
37.4 | 3900 | 249.7 | 151 | 115.1 | 35 | 15.8 | 28.8 | 198.7 | 0.066 | 4.5 | 4.48 | 409.8 | 169.8 | 14.3 | 14.5 |  |  |  | 151
37.4083 | 3901 | 250.6 | 151.1 | 115.1 | 34.9 | 15.8 | 28.8 | 202.6 | 0.06 | 4.46 | 4.45 | 410.5 | 170.4 | 14.2 | 14.4 |  |  |  | 151.1
37.4167 | 3898 | 251.6 | 151 | 114.9 | 35.1 | 15.8 | 28.8 | 201.2 | 0.053 | 4.51 | 4.52 | 410.9 | 169.9 | 14.3 | 14.5 |  |  |  | 151
37.425 | 3899 | 249.7 | 151 | 114.9 | 35 | 15.8 | 28.8 | 201.7 | 0.063 | 4.45 | 4.46 | 410 | 170.1 | 14.4 | 14.5 |  |  |  | 151
37.4333 | 3899 | 250.2 | 150.9 | 114.9 | 35 | 15.8 | 28.7 | 197.6 | 0.052 | 4.53 | 4.48 | 409.7 | 169.8 | 14.3 | 14.6 |  |  |  | 150.9
37.4417 | 3899 | 252.1 | 150.9 | 115 | 35 | 15.8 | 28.6 | 198.9 | 0.055 | 4.53 | 4.49 | 410.6 | 169.6 | 14.3 | 14.5 |  |  |  | 150.9
37.45 | 3901 | 250.2 | 151 | 115.1 | 35 | 15.9 | 28.7 | 197.9 | 0.039 | 4.53 | 4.52 | 410.6 | 169.9 | 14.3 | 14.5 |  |  |  | 151
37.4583 | 3899 | 249.3 | 151 | 115.1 | 35 | 15.8 | 28.7 | 199.5 | 0.034 | 4.54 | 4.51 | 410 | 168.6 | 14.4 | 14.6 |  |  |  | 151
37.4667 | 3902 | 247.8 | 151 | 115 | 35 | 15.8 | 28.7 | 199.6 | 0.059 | 4.48 | 4.49 | 410.8 | 170.6 | 14.2 | 14.5 |  |  |  | 151
37.475 | 3898 | 251.1 | 151 | 114.9 | 35 | 15.8 | 28.6 | 199.3 | 0.042 | 4.5 | 4.56 | 410.5 | 169.3 | 14.2 | 14.4 |  |  |  | 151
37.4833 | 3900 | 250.6 | 151 | 115 | 35.1 | 15.9 | 28.7 | 199.3 | 0.05 | 4.49 | 4.47 | 409.8 | 170.5 | 14.3 | 14.6 |  |  |  | 151
37.4917 | 3898 | 251.5 | 151 | 115 | 35.1 | 15.8 | 28.7 | 198.1 | 0.052 | 4.56 | 4.55 | 410.1 | 169.6 | 14.3 | 14.5 |  |  |  | 151
37.5 | 3904 | 247.6 | 151.1 | 115.1 | 35 | 15.8 | 28.7 | 199.1 | 0.052 | 4.46 | 4.52 | 410.7 | 169.9 | 14.4 | 14.4 |  |  |  | 151.1
37.5083 | 3901 | 248 | 151 | 115.1 | 34.9 | 15.8 | 28.6 | 201.4 | 0.05 | 4.56 | 4.53 | 410.7 | 169.7 | 14.3 | 14.4 |  |  |  | 151
37.5167 | 3898 | 250.4 | 151 | 115 | 35 | 15.8 | 28.6 | 200 | 0.058 | 4.51 | 4.41 | 410 | 169.6 | 14.3 | 14.5 |  |  |  | 151
37.525 | 3903 | 248.5 | 151 | 115 | 35 | 15.8 | 28.7 | 197.9 | 0.03 | 4.57 | 4.51 | 410.8 | 170.4 | 14.3 | 14.6 |  |  |  | 151
37.5333 | 3896 | 249.7 | 151 | 114.9 | 35 | 15.8 | 28.6 | 197.8 | 0.072 | 4.5 | 4.47 | 410.6 | 169.8 | 14.3 | 14.4 |  |  |  | 151
37.5417 | 3899 | 249.3 | 151 | 114.9 | 35.1 | 15.8 | 28.7 | 200.9 | 0.044 | 4.49 | 4.45 | 410.1 | 170 | 14.4 | 14.5 |  |  |  | 151
37.55 | 3899 | 252 | 151 | 115 | 35 | 15.8 | 28.7 | 199.8 | 0.049 | 4.51 | 4.59 | 409.8 | 170.4 | 14.3 | 14.5 |  |  |  | 151
37.5583 | 3899 | 250.6 | 151 | 115.1 | 35 | 15.8 | 28.6 | 198.3 | 0.051 | 4.5 | 4.57 | 410.6 | 170.2 | 14.2 | 14.4 |  |  |  | 151
37.5667 | 3903 | 250.1 | 151 | 115 | 35 | 15.8 | 28.6 | 201.4 | 0.047 | 4.54 | 4.52 | 410.6 | 170.1 | 14.3 | 14.4 |  |  |  | 151
37.575 | 3901 | 250.4 | 151 | 115 | 35 | 15.8 | 28.6 | 200.1 | 0.049 | 4.5 | 4.5 | 410.8 | 170.3 | 14.4 | 14.5 |  |  |  | 151
37.5833 | 3902 | 249.5 | 151 | 115 | 35.1 | 15.8 | 28.5 | 199.2 | 0.052 | 4.48 | 4.5 | 409.8 | 170.1 | 14.2 | 14.5 |  |  |  | 151
37.5917 | 3899 | 250.4 | 151 | 115 | 35 | 15.8 | 28.5 | 198.7 | 0.053 | 4.51 | 4.6 | 410.6 | 170.2 | 14.3 | 14.5 |  |  |  | 151
37.6 | 3898 | 250.2 | 150.9 | 115 | 35 | 15.8 | 28.5 | 203.1 | 0.062 | 4.5 | 4.42 | 410.7 | 170.1 | 14.4 | 14.4 |  |  |  | 150.9
37.6083 | 3902 | 248.7 | 151 | 115 | 35 | 15.8 | 28.5 | 196.9 | 0.037 | 4.5 | 4.55 | 410.2 | 169.6 | 14.3 | 14.6 |  |  |  | 151
37.6167 | 3900 | 249.7 | 150.9 | 115 | 34.9 | 15.8 | 28.5 | 201.8 | 0.037 | 4.49 | 4.49 | 408.8 | 169.9 | 14.2 | 14.5 |  |  |  | 150.9
37.625 | 3897 | 249 | 150.9 | 115.1 | 34.9 | 15.8 | 28.4 | 204 | 0.061 | 4.49 | 4.4 | 410.4 | 170.1 | 14.3 | 14.5 |  |  |  | 150.9
37.6333 | 3896 | 250.4 | 151 | 115 | 35 | 15.8 | 28.4 | 201 | 0.066 | 4.42 | 4.4 | 409.4 | 170 | 14.3 | 14.5 |  |  |  | 151
37.6417 | 3897 | 250.9 | 151 | 115 | 35 | 15.8 | 28.4 | 200.7 | 0.043 | 4.55 | 4.55 | 410.3 | 170.4 | 14.3 | 14.4 |  |  |  | 151
37.65 | 3898 | 251.2 | 151 | 115 | 34.9 | 15.8 | 28.4 | 195 | 0.045 | 4.49 | 4.5 | 410.9 | 169.9 | 14.2 | 14.5 |  |  |  | 151
37.6583 | 3901 | 249.1 | 151 | 114.9 | 35 | 15.8 | 28.4 | 198.8 | 0.036 | 4.52 | 4.53 | 411.2 | 169.9 | 14.2 | 14.5 |  |  |  | 151
37.6667 | 3893 | 252.1 | 151 | 115 | 35 | 15.8 | 28.3 | 199.6 | 0.08 | 4.46 | 4.45 | 409.8 | 170 | 14.4 | 14.6 |  |  |  | 151
37.675 | 3903 | 249.5 | 151.1 | 115 | 35 | 15.8 | 28.3 | 201.1 | 0.032 | 4.48 | 4.47 | 410.4 | 169.9 | 14.2 | 14.4 |  |  |  | 151.1
37.6833 | 3899 | 251.6 | 151 | 115.1 | 35 | 15.8 | 28.3 | 207.1 | 0.05 | 4.55 | 4.62 | 410.9 | 170.4 | 14.3 | 14.4 |  |  |  | 151
37.6917 | 3900 | 250 | 151 | 115.1 | 34.9 | 15.8 | 28.3 | 201.7 | 0.043 | 4.54 | 4.57 | 410.7 | 170.1 | 14.4 | 14.5 |  |  |  | 151
37.7 | 3901 | 249.3 | 151 | 114.9 | 34.9 | 15.8 | 28.3 | 201.6 | 0.053 | 4.49 | 4.52 | 410.3 | 170 | 14.3 | 14.5 |  |  |  | 151
37.7083 | 3901 | 249.3 | 151 | 114.9 | 34.9 | 15.8 | 28.2 | 197.9 | 0.054 | 4.46 | 4.46 | 410.7 | 169.8 | 14.3 | 14.5 |  |  |  | 151
37.7167 | 3901 | 247.3 | 151 | 115 | 34.9 | 15.8 | 28.2 | 203.5 | 0.042 | 4.5 | 4.47 | 410.2 | 170.7 | 14.4 | 14.6 |  |  |  | 151
37.725 | 3895 | 251.2 | 151 | 115.1 | 35 | 15.8 | 28.2 | 201.5 | 0.062 | 4.48 | 4.46 | 410.2 | 170 | 14.4 | 14.6 |  |  |  | 151
37.7333 | 3901 | 248.8 | 150.9 | 115.1 | 35 | 15.8 | 28.2 | 204 | 0.016 | 4.51 | 4.45 | 410.4 | 169.6 | 14.3 | 14.5 |  |  |  | 150.9
37.7417 | 3899 | 250.5 | 150.9 | 115 | 34.8 | 15.8 | 28.2 | 196.7 | 0.052 | 4.59 | 4.32 | 410.6 | 169.7 | 14.3 | 14.5 |  |  |  | 150.9
37.75 | 3896 | 251 | 151 | 115 | 35.1 | 15.8 | 28.1 | 201 | 0.045 | 4.55 | 4.47 | 410.2 | 170 | 14.3 | 14.4 |  |  |  | 151
37.7583 | 3896 | 250.6 | 151 | 114.9 | 35.1 | 15.8 | 28.2 | 199.2 | 0.056 | 4.53 | 4.53 | 410.1 | 170 | 14.2 | 14.5 |  |  |  | 151
37.7667 | 3902 | 249.9 | 150.9 | 115 | 35.1 | 15.8 | 28.2 | 198.4 | 0.044 | 4.55 | 4.49 | 410.8 | 169.9 | 14.3 | 14.5 |  |  |  | 150.9
37.775 | 3905 | 247.9 | 151 | 115.1 | 35 | 15.8 | 28.2 | 200.6 | 0.036 | 4.54 | 4.48 | 410.7 | 170.3 | 14.2 | 14.5 |  |  |  | 151
37.7833 | 3901 | 250.1 | 151 | 115.1 | 35 | 15.9 | 28.2 | 202.2 | 0.03 | 4.52 | 4.5 | 410.1 | 169.9 | 14.3 | 14.5 |  |  |  | 151
37.7917 | 3899 | 249.9 | 151 | 115 | 35 | 15.8 | 28.2 | 201.2 | 0.059 | 4.58 | 4.52 | 410.2 | 170.2 | 14.3 | 14.5 |  |  |  | 151
37.8 | 3905 | 249.5 | 151 | 114.9 | 35 | 15.8 | 28.2 | 198.2 | 0.031 | 4.54 | 4.43 | 410.9 | 170.2 | 14.3 | 14.4 |  |  |  | 151
37.8083 | 3901 | 248.7 | 151 | 115 | 35 | 15.8 | 28.3 | 199.2 | 0.044 | 4.52 | 4.56 | 410.5 | 169.6 | 14.3 | 14.5 |  |  |  | 151
37.8167 | 3898 | 250.8 | 150.9 | 115.1 | 35 | 15.8 | 28.2 | 196.4 | 0.058 | 4.47 | 4.4 | 409.9 | 170.1 | 14.4 | 14.5 |  |  |  | 150.9
37.825 | 3894 | 249.7 | 151.1 | 115.1 | 35 | 15.8 | 28.2 | 199.8 | 0.053 | 4.56 | 4.54 | 410.1 | 170.2 | 14.3 | 14.5 |  |  |  | 151.1
37.8333 | 3903 | 249.5 | 151 | 114.9 | 35 | 15.8 | 28.2 | 197 | 0.044 | 4.5 | 4.43 | 410.4 | 170.7 | 14.3 | 14.5 |  |  |  | 151
37.8417 | 3900 | 251.2 | 150.9 | 114.9 | 35 | 15.8 | 28.1 | 200.3 | 0.048 | 4.45 | 4.51 | 410.2 | 169.8 | 14.4 | 14.6 |  |  |  | 150.9
37.85 | 3903 | 247.6 | 150.9 | 115 | 35 | 15.8 | 28.1 | 200 | 0.041 | 4.52 | 4.48 | 409.8 | 170.6 | 14.3 | 14.5 |  |  |  | 150.9
37.8583 | 3904 | 248.6 | 150.9 | 115.1 | 35 | 15.8 | 28.1 | 198.6 | 0.059 | 4.46 | 4.56 | 409.8 | 170.6 | 14.3 | 14.6 |  |  |  | 150.9
37.8667 | 3898 | 250.1 | 150.9 | 115.1 | 34.9 | 15.8 | 28.1 | 198.9 | 0.044 | 4.51 | 4.54 | 410.8 | 169.4 | 14.3 | 14.5 |  |  |  | 150.9
37.875 | 3900 | 247.8 | 151 | 114.9 | 35 | 15.8 | 28.1 | 197.5 | 0.044 | 4.43 | 4.36 | 410.9 | 170.4 | 14.3 | 14.6 |  |  |  | 151
37.8833 | 3902 | 247.2 | 151 | 114.9 | 35 | 15.8 | 27.9 | 198.4 | 0.053 | 4.55 | 4.53 | 409.7 | 169.8 | 14.2 | 14.6 |  |  |  | 151
37.8917 | 3901 | 250.1 | 151 | 115 | 35 | 15.8 | 27.9 | 200.3 | 0.04 | 4.5 | 4.49 | 410.9 | 170.1 | 14.2 | 14.5 |  |  |  | 151
37.9 | 3902 | 249.2 | 151 | 115.1 | 35 | 15.9 | 28 | 197.6 | 0.048 | 4.48 | 4.55 | 410.4 | 170.4 | 14.4 | 14.6 |  |  |  | 151
37.9083 | 3900 | 247.7 | 151.1 | 115.1 | 35 | 15.9 | 28.1 | 199.4 | 0.031 | 4.54 | 4.51 | 410.1 | 169.7 | 14.3 | 14.5 |  |  |  | 151.1
37.9167 | 3899 | 252 | 151.1 | 115 | 35.1 | 15.9 | 28.1 | 199.6 | 0.05 | 4.47 | 4.41 | 410.7 | 169.8 | 14.3 | 14.4 |  |  |  | 151.1
37.925 | 3903 | 247.7 | 150.8 | 114.9 | 34.9 | 15.9 | 28.1 | 200.3 | 0.055 | 4.5 | 4.49 | 410.5 | 169.8 | 14.3 | 14.4 |  |  |  | 150.8
37.9333 | 3899 | 247.5 | 151 | 115 | 34.9 | 15.8 | 28.1 | 196.8 | 0.035 | 4.42 | 4.42 | 412.2 | 170 | 14.4 | 14.5 |  |  |  | 151
37.9417 | 3900 | 250.8 | 151.1 | 115.2 | 35 | 15.8 | 28 | 203 | 0.056 | 4.51 | 4.58 | 409.5 | 169.2 | 14.3 | 14.5 |  |  |  | 151.1
37.95 | 3901 | 251.2 | 151.1 | 115.1 | 34.9 | 15.8 | 28 | 198 | 0.062 | 4.49 | 4.56 | 410.7 | 170 | 14.2 | 14.4 |  |  |  | 151.1
37.9583 | 3905 | 248.9 | 151.1 | 115 | 34.9 | 15.8 | 28.1 | 198.7 | 0.024 | 4.46 | 4.43 | 409.2 | 169.7 | 14.3 | 14.5 |  |  |  | 151.1
37.9667 | 3897 | 251.6 | 151 | 114.9 | 34.9 | 15.8 | 28 | 199.6 | 0.031 | 4.5 | 4.49 | 409.9 | 169.5 | 14.4 | 14.6 |  |  |  | 151
37.975 | 3903 | 248.7 | 151.1 | 115 | 34.9 | 15.8 | 28.1 | 197.8 | 0.057 | 4.45 | 4.48 | 410.4 | 170 | 14.3 | 14.4 |  |  |  | 151.1
37.9833 | 3900 | 250 | 151 | 115.1 | 34.9 | 15.8 | 28.1 | 200.8 | 0.042 | 4.52 | 4.5 | 410.8 | 170.2 | 14.3 | 14.5 |  |  |  | 151
37.9917 | 3899 | 250.6 | 151 | 115.1 | 35 | 15.8 | 28 | 202.1 | 0.063 | 4.45 | 4.47 | 410.9 | 169.2 | 14.4 | 14.6 |  |  |  | 151
38 | 3899 | 250.5 | 151 | 114.9 | 35 | 15.8 | 28 | 197.9 | 0.076 | 4.54 | 4.45 | 410.2 | 169.8 | 14.3 | 14.5 |  |  |  | 151
38.0083 | 3903 | 249.6 | 151 | 114.9 | 35 | 15.8 | 27.9 | 196.6 | 0.051 | 4.46 | 4.44 | 410.9 | 169.4 | 14.2 | 14.4 |  |  |  | 151
38.0167 | 3901 | 249.6 | 151 | 115 | 35 | 15.9 | 27.9 | 198.2 | 0.062 | 4.41 | 4.49 | 409.7 | 170 | 14.3 | 14.6 |  |  |  | 151
38.025 | 3900 | 250.6 | 150.9 | 115 | 35 | 15.9 | 27.9 | 201.6 | 0.047 | 4.46 | 4.47 | 410.4 | 170.1 | 14.3 | 14.5 |  |  |  | 150.9
38.0333 | 3899 | 249 | 150.9 | 115.1 | 35.1 | 15.9 | 27.9 | 199.9 | 0.038 | 4.47 | 4.52 | 410.7 | 169.9 | 14.3 | 14.5 |  |  |  | 150.9
38.0417 | 3898 | 250.7 | 150.9 | 115 | 35.1 | 15.9 | 27.9 | 198.9 | 0.07 | 4.51 | 4.46 | 410.2 | 170 | 14.3 | 14.5 |  |  |  | 150.9
38.05 | 3901 | 246.6 | 151 | 114.9 | 35.1 | 15.9 | 27.9 | 200.3 | 0.053 | 4.52 | 4.46 | 410.2 | 170.2 | 14.2 | 14.6 |  |  |  | 151
38.0583 | 3899 | 249.7 | 151 | 115 | 35.1 | 15.9 | 28 | 199.1 | 0.05 | 4.53 | 4.49 | 410.8 | 169.7 | 14.3 | 14.5 |  |  |  | 151
38.0667 | 3902 | 250.4 | 151 | 115.1 | 35 | 15.9 | 27.9 | 202.5 | 0.029 | 4.52 | 4.47 | 409.9 | 170.1 | 14.4 | 14.5 |  |  |  | 151
38.075 | 3902 | 249.7 | 151 | 115.1 | 35 | 15.9 | 28 | 201 | 0.035 | 4.51 | 4.48 | 410.5 | 169.8 | 14.3 | 14.6 |  |  |  | 151
38.0833 | 3901 | 248.9 | 151 | 115 | 34.9 | 15.8 | 27.9 | 200.4 | 0.043 | 4.51 | 4.46 | 410.6 | 169.8 | 14.4 | 14.5 |  |  |  | 151
38.0917 | 3898 | 249.1 | 151 | 114.9 | 35 | 15.8 | 28 | 197.7 | 0.057 | 4.45 | 4.46 | 410 | 170 | 14.4 | 14.5 |  |  |  | 151
38.1 | 3890 | 250.7 | 151.1 | 115 | 35 | 15.8 | 27.9 | 197.9 | 0.048 | 4.47 | 4.5 | 410.7 | 169.8 | 14.2 | 14.4 |  |  |  | 151.1
38.1083 | 3899 | 250.6 | 151 | 115 | 35 | 15.9 | 27.9 | 200.7 | 0.069 | 4.45 | 4.51 | 410.8 | 169.8 | 14.4 | 14.5 |  |  |  | 151
38.1167 | 3897 | 249.7 | 151 | 115.1 | 35 | 15.8 | 27.8 | 200 | 0.045 | 4.47 | 4.46 | 410.8 | 170.2 | 14.4 | 14.6 |  |  |  | 151
38.125 | 3898 | 253.3 | 150.9 | 115 | 35 | 15.8 | 27.9 | 199 | 0.082 | 4.52 | 4.47 | 410 | 170.1 | 14.3 | 14.4 |  |  |  | 150.9
38.1333 | 3900 | 251.3 | 151 | 115 | 35 | 15.8 | 27.9 | 198.9 | 0.041 | 4.55 | 4.51 | 410.8 | 170.2 | 14.3 | 14.3 |  |  |  | 151
38.1417 | 3903 | 249.5 | 150.9 | 115 | 35 | 15.8 | 27.8 | 198.5 | 0.056 | 4.49 | 4.48 | 410.7 | 169.8 | 14.3 | 14.5 |  |  |  | 150.9
38.15 | 3899 | 250.3 | 150.9 | 115.1 | 35 | 15.8 | 27.8 | 200.9 | 0.064 | 4.47 | 4.42 | 410 | 169.3 | 14.3 | 14.5 |  |  |  | 150.9
38.1583 | 3902 | 248.8 | 151 | 115.1 | 34.9 | 15.8 | 27.8 | 200 | 0.033 | 4.47 | 4.46 | 410.7 | 169.9 | 14.3 | 14.4 |  |  |  | 151
38.1667 | 3897 | 250 | 151 | 115 | 35 | 15.8 | 27.8 | 202.1 | 0.053 | 4.51 | 4.4 | 410.8 | 170.6 | 14.4 | 14.5 |  |  |  | 151
38.175 | 3899 | 249.1 | 151 | 114.9 | 35 | 15.8 | 27.8 | 201.2 | 0.043 | 4.52 | 4.43 | 409.9 | 170.7 | 14.3 | 14.5 |  |  |  | 151
38.1833 | 3899 | 250.2 | 151 | 114.9 | 35.3 | 15.8 | 27.8 | 198.2 | 0.044 | 4.59 | 4.46 | 410.6 | 170.3 | 14.2 | 14.5 |  |  |  | 151
38.1917 | 3901 | 247.1 | 151 | 115 | 35.1 | 15.8 | 27.8 | 199.3 | 0.043 | 4.51 | 4.5 | 411 | 170.3 | 14.3 | 14.5 |  |  |  | 151
38.2 | 3897 | 250.2 | 151 | 115.1 | 35 | 15.8 | 27.8 | 196.6 | 0.045 | 4.46 | 4.43 | 410.3 | 170.5 | 14.4 | 14.5 |  |  |  | 151
38.2083 | 3900 | 249.1 | 151 | 115 | 35.2 | 15.8 | 27.8 | 200.4 | 0.057 | 4.54 | 4.44 | 409.9 | 169.3 | 14.4 | 14.4 |  |  |  | 151
38.2167 | 3900 | 249.8 | 151 | 114.9 | 35 | 15.9 | 27.8 | 199.1 | 0.055 | 4.54 | 4.52 | 410.6 | 170.5 | 14.3 | 14.4 |  |  |  | 151
38.225 | 3895 | 252.1 | 151.1 | 114.9 | 35 | 15.9 | 27.8 | 199.4 | 0.049 | 4.55 | 4.56 | 410.7 | 170.5 | 14.2 | 14.5 |  |  |  | 151.1
38.2333 | 3901 | 249.2 | 151 | 115 | 34.9 | 15.9 | 27.7 | 199.1 | 0.063 | 4.5 | 4.51 | 410.3 | 170 | 14.3 | 14.5 |  |  |  | 151
38.2417 | 3901 | 248.1 | 151 | 115.1 | 35 | 15.8 | 27.8 | 199.6 | 0.035 | 4.59 | 4.46 | 410.2 | 169.7 | 14.3 | 14.4 |  |  |  | 151
38.25 | 3899 | 251.6 | 151 | 115 | 34.9 | 15.9 | 27.8 | 199.3 | 0.064 | 4.47 | 4.49 | 410.8 | 169.8 | 14.3 | 14.5 |  |  |  | 151
38.2583 | 3901 | 250.4 | 151 | 114.9 | 34.9 | 15.9 | 27.7 | 199.3 | 0.051 | 4.48 | 4.41 | 410 | 169.5 | 14.3 | 14.6 |  |  |  | 151
38.2667 | 3892 | 250.5 | 150.9 | 115 | 34.9 | 15.9 | 27.7 | 199.1 | 0.055 | 4.52 | 4.58 | 410.1 | 170 | 14.3 | 14.4 |  |  |  | 150.9
38.275 | 3901 | 250.5 | 150.9 | 115 | 34.9 | 15.9 | 27.7 | 195.3 | 0.053 | 4.56 | 4.52 | 410.7 | 170.2 | 14.3 | 14.5 |  |  |  | 150.9
38.2833 | 3902 | 249.7 | 151 | 115 | 34.9 | 15.8 | 27.7 | 200.2 | 0.051 | 4.58 | 4.55 | 411.2 | 169.5 | 14.3 | 14.6 |  |  |  | 151
38.2917 | 3904 | 248.4 | 151 | 115.1 | 34.9 | 15.8 | 27.7 | 199.7 | 0.039 | 4.53 | 4.38 | 410.2 | 170 | 14.3 | 14.5 |  |  |  | 151
38.3 | 3901 | 248.9 | 151 | 115 | 34.9 | 15.8 | 27.6 | 200.6 | 0.047 | 4.45 | 4.56 | 410 | 170.2 | 14.2 | 14.5 |  |  |  | 151
38.3083 | 3903 | 250.8 | 151 | 115 | 35.1 | 15.8 | 27.6 | 199.7 | 0.023 | 4.48 | 4.52 | 410.9 | 169.5 | 14.3 | 14.5 |  |  |  | 151
38.3167 | 3901 | 250.6 | 151 | 115 | 35.1 | 15.8 | 27.7 | 200.4 | 0.045 | 4.49 | 4.63 | 410.2 | 169.5 | 14.5 | 14.6 |  |  |  | 151
38.325 | 3898 | 250.3 | 151.1 | 115.1 | 35.1 | 15.8 | 27.8 | 199.3 | 0.059 | 4.55 | 4.48 | 411 | 169.7 | 14.2 | 14.5 |  |  |  | 151.1
38.3333 | 3902 | 247.1 | 151 | 115.1 | 35 | 15.8 | 27.8 | 204.3 | 0.054 | 4.5 | 4.59 | 410.6 | 169.6 | 14.3 | 14.5 |  |  |  | 151
38.3417 | 3899 | 247.9 | 151.1 | 114.9 | 35 | 15.8 | 27.8 | 197.4 | 0.046 | 4.53 | 4.55 | 411.1 | 169.5 | 14.3 | 14.6 |  |  |  | 151.1
38.35 | 3895 | 251.9 | 151.2 | 114.9 | 35 | 15.8 | 27.7 | 201 | 0.051 | 4.54 | 4.48 | 409.6 | 169.8 | 14.3 | 14.5 |  |  |  | 151.2
38.3583 | 3901 | 250 | 151.1 | 115 | 35 | 15.9 | 27.7 | 196.4 | 0.051 | 4.51 | 4.54 | 409.8 | 169.6 | 14.3 | 14.5 |  |  |  | 151.1
38.3667 | 3895 | 249.2 | 151.1 | 115.1 | 35 | 15.8 | 27.7 | 200.3 | 0.038 | 4.56 | 4.51 | 411.5 | 170.8 | 14.3 | 14.5 |  |  |  | 151.1
38.375 | 3899 | 249.4 | 151.1 | 115.1 | 34.9 | 15.9 | 27.7 | 199.4 | 0.061 | 4.61 | 4.46 | 410.6 | 170.6 | 14.3 | 14.4 |  |  |  | 151.1
38.3833 | 3899 | 249.9 | 151.1 | 114.9 | 34.9 | 15.9 | 27.8 | 201.5 | 0.055 | 4.48 | 4.57 | 411.3 | 169.7 | 14.3 | 14.5 |  |  |  | 151.1
38.3917 | 3897 | 250.9 | 151 | 114.9 | 35 | 15.9 | 27.8 | 198.4 | 0.066 | 4.49 | 4.54 | 410.9 | 169.8 | 14.5 | 14.5 |  |  |  | 151
38.4 | 3902 | 249.3 | 150.9 | 115 | 35 | 15.8 | 27.7 | 202.4 | 0.03 | 4.65 | 4.49 | 410.5 | 170 | 14.3 | 14.5 |  |  |  | 150.9
38.4083 | 3898 | 250 | 150.8 | 115.1 | 34.9 | 15.9 | 27.8 | 202.4 | 0.047 | 4.51 | 4.45 | 410 | 170.1 | 14.4 | 14.5 |  |  |  | 150.8
38.4167 | 3899 | 252.6 | 150.8 | 115.1 | 35.1 | 15.9 | 27.8 | 196 | 0.052 | 4.55 | 4.64 | 410.2 | 169.6 | 14.3 | 14.5 |  |  |  | 150.8
38.425 | 3900 | 249.9 | 150.7 | 114.9 | 35 | 15.9 | 27.7 | 199.7 | 0.049 | 4.51 | 4.5 | 410.5 | 170.4 | 14.3 | 14.4 |  |  |  | 150.7
38.4333 | 3900 | 248.8 | 150.8 | 114.9 | 35 | 15.9 | 27.7 | 199 | 0.048 | 4.48 | 4.44 | 410.5 | 168.8 | 14.3 | 14.4 |  |  |  | 150.8
38.4417 | 3898 | 249.7 | 150.9 | 115 | 35 | 15.9 | 27.8 | 201 | 0.057 | 4.47 | 4.54 | 409.9 | 170.2 | 14.3 | 14.5 |  |  |  | 150.9
38.45 | 3900 | 248.9 | 151 | 115.1 | 35 | 16 | 27.7 | 200 | 0.034 | 4.42 | 4.52 | 410.2 | 170.3 | 14.2 | 14.5 |  |  |  | 151
38.4583 | 3898 | 249.7 | 151 | 115.1 | 35 | 15.9 | 27.8 | 197.6 | 0.051 | 4.5 | 4.47 | 411.6 | 169.8 | 14.4 | 14.4 |  |  |  | 151
38.4667 | 3899 | 251.5 | 151.1 | 115 | 35.1 | 15.9 | 27.7 | 198.1 | 0.044 | 4.47 | 4.5 | 411 | 169.9 | 14.3 | 14.5 |  |  |  | 151.1
38.475 | 3900 | 249 | 151.1 | 114.9 | 35.1 | 15.9 | 27.7 | 198 | 0.053 | 4.56 | 4.47 | 410.1 | 169.9 | 14.2 | 14.6 |  |  |  | 151.1
38.4833 | 3905 | 248.3 | 151.1 | 114.9 | 35 | 15.9 | 27.7 | 202.1 | 0.041 | 4.48 | 4.56 | 410.1 | 169.9 | 14.3 | 14.5 |  |  |  | 151.1
38.4917 | 3901 | 250 | 151.1 | 115 | 35 | 15.9 | 27.6 | 198.1 | 0.066 | 4.48 | 4.6 | 410.7 | 170.5 | 14.3 | 14.4 |  |  |  | 151.1
38.5 | 3904 | 248.1 | 151.2 | 115.1 | 34.9 | 15.9 | 27.7 | 200.9 | 0.022 | 4.44 | 4.45 | 411.1 | 170 | 14.4 | 14.5 |  |  |  | 151.2
38.5083 | 3900 | 250.8 | 151.1 | 115.1 | 35 | 15.9 | 27.6 | 197.7 | 0.042 | 4.55 | 4.47 | 410.4 | 170.1 | 14.3 | 14.5 |  |  |  | 151.1
38.5167 | 3903 | 249.9 | 151.1 | 115 | 35 | 15.9 | 27.6 | 199.6 | 0.052 | 4.49 | 4.51 | 410.7 | 170.2 | 14.3 | 14.4 |  |  |  | 151.1
38.525 | 3902 | 248.1 | 151.1 | 115 | 35 | 15.8 | 27.6 | 203.1 | 0.025 | 4.5 | 4.51 | 410.9 | 169.6 | 14.3 | 14.5 |  |  |  | 151.1
38.5333 | 3898 | 250.4 | 151 | 115 | 35 | 15.8 | 27.5 | 201.1 | 0.049 | 4.54 | 4.51 | 410.8 | 170.2 | 14.3 | 14.5 |  |  |  | 151
38.5417 | 3894 | 251.3 | 151 | 115 | 35 | 15.8 | 27.5 | 202.6 | 0.053 | 4.55 | 4.5 | 409.9 | 169.9 | 14.3 | 14.5 |  |  |  | 151
38.55 | 3900 | 251 | 150.9 | 115 | 35.1 | 15.8 | 27.5 | 200.3 | 0.049 | 4.48 | 4.46 | 410.1 | 170.3 | 14.3 | 14.4 |  |  |  | 150.9
38.5583 | 3903 | 250.9 | 150.9 | 115 | 34.9 | 15.8 | 27.4 | 202.5 | 0.061 | 4.49 | 4.57 | 413.5 | 169.4 | 14.3 | 14.4 |  |  |  | 150.9
38.5667 | 3901 | 250.7 | 150.8 | 115 | 34.9 | 15.8 | 27.4 | 201.3 | 0.046 | 4.62 | 4.58 | 410.8 | 169.9 | 14.4 | 14.4 |  |  |  | 150.8
38.575 | 3901 | 247.3 | 150.8 | 115 | 34.9 | 15.8 | 27.3 | 199.1 | 0.045 | 4.48 | 4.62 | 410.6 | 169.3 | 14.4 | 14.5 |  |  |  | 150.8
38.5833 | 3902 | 248.5 | 150.9 | 114.9 | 35 | 15.8 | 27.3 | 202.3 | 0.053 | 4.48 | 4.48 | 410 | 170.3 | 14.4 | 14.5 |  |  |  | 150.9
38.5917 | 3901 | 248.4 | 150.9 | 114.9 | 35 | 15.9 | 27.3 | 200.6 | 0.027 | 4.5 | 4.52 | 410.8 | 169.3 | 14.2 | 14.5 |  |  |  | 150.9
38.6 | 3901 | 249.9 | 150.9 | 115.1 | 35 | 15.9 | 27.4 | 200.9 | 0.037 | 4.55 | 4.46 | 410.7 | 169.5 | 14.3 | 14.5 |  |  |  | 150.9
38.6083 | 3900 | 249.5 | 151 | 115.1 | 35 | 15.9 | 27.4 | 199.4 | 0.038 | 4.5 | 4.57 | 410 | 169.8 | 14.3 | 14.6 |  |  |  | 151
38.6167 | 3903 | 248.7 | 151.1 | 115 | 35.1 | 15.9 | 27.3 | 203.9 | 0.056 | 4.48 | 4.54 | 409.6 | 169.6 | 14.3 | 14.5 |  |  |  | 151.1
38.625 | 3900 | 251.2 | 151.1 | 114.9 | 35.1 | 15.8 | 27.3 | 198.9 | 0.033 | 4.5 | 4.49 | 410.3 | 169.8 | 14.3 | 14.6 |  |  |  | 151.1
38.6333 | 3899 | 249.5 | 151.1 | 114.9 | 35.1 | 15.8 | 27.3 | 200.1 | 0.053 | 4.49 | 4.49 | 410.8 | 170.4 | 14.3 | 14.6 |  |  |  | 151.1
38.6417 | 3898 | 248.5 | 151.1 | 115 | 35 | 15.9 | 27.3 | 200.8 | 0.042 | 4.51 | 4.55 | 411.4 | 170 | 14.3 | 14.4 |  |  |  | 151.1
38.65 | 3900 | 249.2 | 151.1 | 115.1 | 35 | 15.9 | 27.3 | 200.9 | 0.063 | 4.53 | 4.46 | 410.2 | 169.9 | 14.3 | 14.5 |  |  |  | 151.1
38.6583 | 3900 | 250 | 151.1 | 115.1 | 35 | 15.9 | 27.3 | 201.7 | 0.039 | 4.47 | 4.47 | 410.1 | 169.8 | 14.3 | 14.5 |  |  |  | 151.1
38.6667 | 3898 | 251.6 | 151.1 | 115 | 34.9 | 15.9 | 27.3 | 199.8 | 0.056 | 4.53 | 4.46 | 410.8 | 169.8 | 14.2 | 14.5 |  |  |  | 151.1
38.675 | 3902 | 250.9 | 151.1 | 114.9 | 34.9 | 15.9 | 27.3 | 199 | 0.066 | 4.48 | 4.52 | 410.9 | 169.7 | 14.4 | 14.6 |  |  |  | 151.1
38.6833 | 3899 | 250.6 | 151 | 114.9 | 34.9 | 15.9 | 27.3 | 199.5 | 0.059 | 4.52 | 4.48 | 410.2 | 169.7 | 14.4 | 14.6 |  |  |  | 151
38.6917 | 3899 | 251.3 | 151 | 115.1 | 34.9 | 15.9 | 27.2 | 199.2 | 0.044 | 4.49 | 4.48 | 409.9 | 169.7 | 14.4 | 14.5 |  |  |  | 151
38.7 | 3903 | 249.9 | 151 | 115.2 | 34.9 | 15.9 | 27.3 | 197.8 | 0.053 | 4.49 | 4.54 | 411.2 | 170 | 14.3 | 14.5 |  |  |  | 151
38.7083 | 3896 | 250.2 | 150.9 | 115 | 35 | 15.9 | 27.3 | 202.5 | 0.041 | 4.54 | 4.58 | 410.7 | 170.5 | 14.4 | 14.4 |  |  |  | 150.9
38.7167 | 3903 | 247.7 | 150.9 | 114.9 | 35.1 | 15.9 | 27.3 | 201.6 | 0.056 | 4.48 | 4.53 | 411.6 | 170.1 | 14.4 | 14.5 |  |  |  | 150.9
38.725 | 3899 | 251.4 | 150.8 | 115 | 35.1 | 15.9 | 27.2 | 198.3 | 0.037 | 4.47 | 4.51 | 409.9 | 170.4 | 14.4 | 14.4 |  |  |  | 150.8
38.7333 | 3903 | 247.7 | 150.8 | 115 | 35.1 | 15.9 | 27.2 | 203.2 | 0.053 | 4.49 | 4.51 | 410.4 | 170.1 | 14.3 | 14.5 |  |  |  | 150.8
38.7417 | 3899 | 248.5 | 150.9 | 115.1 | 35 | 15.9 | 27.2 | 201.5 | 0.051 | 4.5 | 4.45 | 410.7 | 169.9 | 14.4 | 14.6 |  |  |  | 150.9
38.75 | 3899 | 248.8 | 150.9 | 115 | 35.1 | 15.9 | 27.2 | 202.5 | 0.056 | 4.5 | 4.47 | 410.5 | 170.5 | 14.3 | 14.6 |  |  |  | 150.9
38.7583 | 3902 | 248.6 | 151 | 114.9 | 35.1 | 15.9 | 27.2 | 202 | 0.07 | 4.57 | 4.51 | 410.4 | 170.3 | 14.3 | 14.5 |  |  |  | 151
38.7667 | 3897 | 252.2 | 151 | 114.9 | 35.1 | 15.9 | 27.2 | 201.2 | 0.062 | 4.5 | 4.47 | 411.3 | 170.6 | 14.3 | 14.4 |  |  |  | 151
38.775 | 3898 | 251.7 | 151 | 115.1 | 35 | 15.9 | 27.2 | 198 | 0.074 | 4.46 | 4.48 | 410.8 | 169.7 | 14.4 | 14.5 |  |  |  | 151
38.7833 | 3901 | 248.5 | 151.1 | 115.1 | 35.1 | 15.9 | 27.1 | 201.7 | 0.05 | 4.51 | 4.51 | 410.8 | 170.6 | 14.3 | 14.5 |  |  |  | 151.1
38.7917 | 3907 | 250.3 | 151.1 | 115 | 35 | 15.9 | 27.2 | 201.8 | 0.039 | 4.55 | 4.55 | 411 | 170.2 | 14.2 | 14.4 |  |  |  | 151.1
38.8 | 3901 | 250.2 | 151.1 | 115 | 34.9 | 15.8 | 27.2 | 200.8 | 0.038 | 4.5 | 4.45 | 411 | 170.1 | 14.4 | 14.5 |  |  |  | 151.1
38.8083 | 3898 | 250.3 | 151 | 114.9 | 34.9 | 15.9 | 27.2 | 198.3 | 0.036 | 4.51 | 4.53 | 410.5 | 170.1 | 14.3 | 14.5 |  |  |  | 151
38.8167 | 3898 | 252.6 | 151.1 | 115 | 35 | 15.9 | 27.2 | 199 | 0.061 | 4.51 | 4.5 | 409.8 | 169.8 | 14.3 | 14.6 |  |  |  | 151.1
38.825 | 3901 | 248.9 | 151.1 | 115 | 34.9 | 15.8 | 27.1 | 203.2 | 0.061 | 4.5 | 4.53 | 408.5 | 170.5 | 14.3 | 14.5 |  |  |  | 151.1
38.8333 | 3901 | 249.1 | 151.1 | 115.1 | 35.1 | 15.8 | 27.1 | 200.9 | 0.058 | 4.46 | 4.45 | 410.6 | 169.7 | 14.2 | 14.5 |  |  |  | 151.1
38.8417 | 3899 | 250.4 | 151 | 115.1 | 35 | 15.8 | 27.1 | 198.6 | 0.046 | 4.51 | 4.52 | 411.6 | 170 | 14.5 | 14.5 |  |  |  | 151
38.85 | 3901 | 247.9 | 150.9 | 115 | 35 | 15.8 | 27.1 | 202.6 | 0.052 | 4.52 | 4.41 | 410.2 | 170.3 | 14.3 | 14.6 |  |  |  | 150.9
38.8583 | 3899 | 251.7 | 150.9 | 114.9 | 34.9 | 15.8 | 27 | 198.5 | 0.065 | 4.51 | 4.56 | 410.7 | 170.6 | 14.2 | 14.3 |  |  |  | 150.9
38.8667 | 3900 | 250.3 | 150.8 | 115 | 35.1 | 15.8 | 27 | 200.2 | 0.059 | 4.47 | 4.47 | 410.4 | 170.7 | 14.3 | 14.5 |  |  |  | 150.8
38.875 | 3900 | 248.6 | 150.8 | 115.1 | 35 | 15.9 | 27 | 201.7 | 0.056 | 4.5 | 4.46 | 410.5 | 170.2 | 14.3 | 14.5 |  |  |  | 150.8
38.8833 | 3901 | 249.9 | 150.9 | 115.1 | 34.9 | 15.9 | 26.9 | 198.2 | 0.041 | 4.45 | 4.46 | 410.5 | 169.9 | 14.2 | 14.5 |  |  |  | 150.9
38.8917 | 3897 | 251.3 | 150.9 | 115 | 35 | 15.9 | 26.9 | 199.9 | 0.045 | 4.55 | 4.47 | 411.2 | 169.7 | 14.3 | 14.5 |  |  |  | 150.9
38.9 | 3901 | 250.3 | 150.9 | 114.9 | 35.1 | 15.9 | 27 | 202.8 | 0.053 | 4.49 | 4.42 | 411.3 | 169.8 | 14.3 | 14.3 |  |  |  | 150.9
38.9083 | 3897 | 248 | 151 | 114.9 | 35.1 | 15.9 | 26.9 | 200.2 | 0.046 | 4.48 | 4.51 | 410.8 | 170.2 | 14.3 | 14.6 |  |  |  | 151
38.9167 | 3899 | 249.7 | 151 | 115 | 35 | 15.8 | 26.9 | 201.1 | 0.048 | 4.45 | 4.43 | 410.2 | 169.6 | 14.4 | 14.5 |  |  |  | 151
38.925 | 3904 | 247.4 | 151 | 115.1 | 35 | 15.8 | 27 | 198.2 | 0.048 | 4.43 | 4.46 | 411.6 | 169.5 | 14.2 | 14.4 |  |  |  | 151
38.9333 | 3903 | 249.6 | 151 | 115 | 34.9 | 15.8 | 26.9 | 201.2 | 0.043 | 4.46 | 4.47 | 411.1 | 170.3 | 14.3 | 14.5 |  |  |  | 151
38.9417 | 3900 | 249.7 | 151.1 | 115 | 35 | 15.8 | 26.9 | 194.7 | 0.028 | 4.49 | 4.54 | 411.6 | 169.5 | 14.3 | 14.5 |  |  |  | 151.1
38.95 | 3901 | 249.3 | 151.2 | 115 | 34.9 | 15.8 | 26.9 | 199.8 | 0.04 | 4.49 | 4.49 | 409.9 | 169.9 | 14.4 | 14.6 |  |  |  | 151.2
38.9583 | 3904 | 248.6 | 151.2 | 114.9 | 35 | 15.8 | 26.9 | 200.3 | 0.058 | 4.52 | 4.4 | 410.9 | 170.1 | 14.2 | 14.4 |  |  |  | 151.2
38.9667 | 3901 | 250.3 | 151.1 | 115 | 35 | 15.8 | 26.9 | 199.5 | 0.049 | 4.5 | 4.54 | 413.9 | 170.8 | 14.3 | 14.5 |  |  |  | 151.1
38.975 | 3899 | 248.7 | 151.2 | 115.1 | 35 | 15.8 | 26.9 | 199.1 | 0.045 | 4.5 | 4.51 | 411 | 170 | 14.4 | 14.4 |  |  |  | 151.2
38.9833 | 3896 | 252 | 151.1 | 115.1 | 35 | 15.8 | 26.9 | 201.8 | 0.053 | 4.5 | 4.56 | 410 | 169.6 | 14.3 | 14.4 |  |  |  | 151.1
38.9917 | 3901 | 249.9 | 151.1 | 115 | 35 | 15.8 | 26.9 | 201.2 | 0.044 | 4.48 | 4.51 | 410.3 | 170.8 | 14.3 | 14.5 |  |  |  | 151.1
39 | 3901 | 250.6 | 151.1 | 114.9 | 35.1 | 15.8 | 26.9 | 198.3 | 0.048 | 4.55 | 4.49 | 411 | 170 | 14.4 | 14.5 |  |  |  | 151.1
39.0083 | 3900 | 251.2 | 151 | 114.9 | 34.9 | 15.8 | 26.9 | 201.1 | 0.044 | 4.51 | 4.52 | 411.2 | 170.2 | 14.3 | 14.5 |  |  |  | 151
39.0167 | 3900 | 249.8 | 150.9 | 115 | 35 | 15.8 | 26.8 | 199.8 | 0.056 | 4.46 | 4.47 | 410.4 | 170.5 | 14.4 | 14.5 |  |  |  | 150.9
39.025 | 3901 | 249.2 | 150.9 | 115.1 | 35 | 15.8 | 26.8 | 200.8 | 0.056 | 4.51 | 4.51 | 411 | 170.2 | 14.2 | 14.5 |  |  |  | 150.9
39.0333 | 3904 | 248.2 | 150.9 | 115.1 | 35 | 15.8 | 26.8 | 198.5 | 0.038 | 4.54 | 4.46 | 411.3 | 169.8 | 14.3 | 14.5 |  |  |  | 150.9
39.0417 | 3898 | 250.9 | 150.9 | 115 | 34.9 | 15.9 | 26.8 | 199.4 | 0.057 | 4.55 | 4.47 | 410.2 | 169.7 | 14.4 | 14.5 |  |  |  | 150.9
39.05 | 3899 | 249.2 | 150.9 | 114.9 | 35 | 15.8 | 26.7 | 200 | 0.032 | 4.58 | 4.41 | 410.1 | 170.3 | 14.4 | 14.5 |  |  |  | 150.9
39.0583 | 3902 | 247.9 | 150.9 | 114.9 | 35 | 15.8 | 26.7 | 198.9 | 0.049 | 4.5 | 4.44 | 410.3 | 169.9 | 14.3 | 14.5 |  |  |  | 150.9
39.0667 | 3897 | 250.8 | 150.9 | 115 | 35 | 15.8 | 26.7 | 201.3 | 0.058 | 4.54 | 4.45 | 411.6 | 170.2 | 14.3 | 14.5 |  |  |  | 150.9
39.075 | 3902 | 248.5 | 151 | 115.1 | 35.1 | 15.8 | 26.8 | 200.5 | 0.034 | 4.51 | 4.49 | 411.1 | 169.9 | 14.3 | 14.5 |  |  |  | 151
39.0833 | 3899 | 250.9 | 151 | 115 | 35 | 15.8 | 26.8 | 200.2 | 0.03 | 4.47 | 4.56 | 409.9 | 169.3 | 14.4 | 14.6 |  |  |  | 151
39.0917 | 3907 | 249.8 | 151 | 114.9 | 35 | 15.9 | 26.8 | 202.5 | 0.036 | 4.47 | 4.56 | 410.4 | 169.9 | 14.3 | 14.5 |  |  |  | 151
39.1 | 3902 | 249 | 151 | 114.9 | 35 | 15.9 | 26.7 | 200.2 | 0.046 | 4.53 | 4.52 | 410.9 | 170.2 | 14.3 | 14.5 |  |  |  | 151
39.1083 | 3898 | 250.7 | 151 | 115 | 35 | 15.9 | 26.8 | 200.1 | 0.047 | 4.48 | 4.47 | 411.7 | 169.7 | 14.3 | 14.6 |  |  |  | 151
39.1167 | 3901 | 250.1 | 151 | 115 | 35 | 15.9 | 26.8 | 200.8 | 0.043 | 4.53 | 4.52 | 411.1 | 170 | 14.2 | 14.4 |  |  |  | 151
39.125 | 3903 | 248.8 | 151 | 115.1 | 34.9 | 15.9 | 26.8 | 203.4 | 0.038 | 4.52 | 4.49 | 411.8 | 169.9 | 14.3 | 14.5 |  |  |  | 151
39.1333 | 3900 | 249.6 | 151 | 115 | 35 | 15.9 | 26.8 | 198.5 | 0.061 | 4.48 | 4.51 | 410.9 | 170.6 | 14.3 | 14.5 |  |  |  | 151
39.1417 | 3908 | 249.5 | 151.1 | 114.9 | 35 | 15.8 | 26.8 | 200 | 0.036 | 4.44 | 4.43 | 411.5 | 169.9 | 14.4 | 14.5 |  |  |  | 151.1
39.15 | 3900 | 250.5 | 151 | 114.9 | 35 | 15.8 | 26.7 | 198.1 | 0.046 | 4.49 | 4.42 | 410.9 | 170.2 | 14.3 | 14.6 |  |  |  | 151
39.1583 | 3903 | 249 | 151 | 115.1 | 35.1 | 15.8 | 26.7 | 198 | 0.047 | 4.48 | 4.56 | 410.8 | 170.5 | 14.3 | 14.5 |  |  |  | 151
39.1667 | 3900 | 250 | 151.1 | 115.1 | 35 | 15.8 | 26.7 | 200.4 | 0.044 | 4.46 | 4.51 | 411.2 | 169.6 | 14.2 | 14.4 |  |  |  | 151.1
39.175 | 3901 | 249.5 | 151.1 | 115 | 34.9 | 15.8 | 26.7 | 201.2 | 0.065 | 4.47 | 4.52 | 410.4 | 170 | 14.3 | 14.6 |  |  |  | 151.1
39.1833 | 3899 | 250.7 | 151 | 114.9 | 35 | 15.8 | 26.7 | 202.6 | 0.063 | 4.51 | 4.48 | 410 | 170.2 | 14.3 | 14.6 |  |  |  | 151
39.1917 | 3901 | 249.9 | 151.1 | 114.9 | 35 | 15.9 | 26.7 | 197.9 | 0.056 | 4.48 | 4.5 | 411.8 | 170.4 | 14.3 | 14.4 |  |  |  | 151.1
39.2 | 3903 | 249 | 151 | 115.1 | 35.1 | 15.8 | 26.7 | 199.4 | 0.052 | 4.5 | 4.53 | 410.8 | 169.9 | 14.4 | 14.5 |  |  |  | 151
39.2083 | 3903 | 248.4 | 151.1 | 115.1 | 35 | 15.8 | 26.7 | 200.2 | 0.039 | 4.44 | 4.45 | 412.1 | 169.9 | 14.3 | 14.5 |  |  |  | 151.1
39.2167 | 3900 | 249.4 | 151 | 115 | 35 | 15.9 | 26.6 | 200 | 0.038 | 4.61 | 4.43 | 410.5 | 169.4 | 14.3 | 14.6 |  |  |  | 151
39.225 | 3904 | 248.7 | 151 | 114.9 | 34.9 | 15.9 | 26.6 | 199.4 | 0.043 | 4.49 | 4.46 | 412 | 169.8 | 14.3 | 14.5 |  |  |  | 151
39.2333 | 3899 | 252.3 | 150.9 | 114.9 | 34.9 | 15.8 | 26.6 | 198.8 | 0.08 | 4.54 | 4.51 | 410.9 | 169.6 | 14.3 | 14.5 |  |  |  | 150.9
39.2417 | 3901 | 251.5 | 150.9 | 115 | 34.9 | 15.8 | 26.6 | 200.6 | 0.054 | 4.47 | 4.57 | 411.2 | 169.9 | 14.4 | 14.5 |  |  |  | 150.9
39.25 | 3898 | 250.1 | 150.9 | 115.1 | 35 | 15.8 | 26.6 | 201.5 | 0.04 | 4.6 | 4.51 | 410.5 | 169.6 | 14.4 | 14.6 |  |  |  | 150.9
39.2583 | 3901 | 249.1 | 150.9 | 114.9 | 34.9 | 15.8 | 26.6 | 197.2 | 0.034 | 4.48 | 4.55 | 410.7 | 169.6 | 14.2 | 14.5 |  |  |  | 150.9
39.2667 | 3902 | 249.6 | 151 | 114.9 | 35 | 15.8 | 26.6 | 198.7 | 0.052 | 4.51 | 4.51 | 410.8 | 170 | 14.3 | 14.4 |  |  |  | 151
39.275 | 3897 | 248.8 | 150.9 | 115 | 35 | 15.8 | 26.6 | 199.9 | 0.049 | 4.55 | 4.46 | 410.1 | 170 | 14.4 | 14.5 |  |  |  | 150.9
39.2833 | 3897 | 252 | 150.9 | 115.1 | 35 | 15.8 | 26.6 | 200.9 | 0.051 | 4.51 | 4.53 | 410 | 169.8 | 14.3 | 14.4 |  |  |  | 150.9
39.2917 | 3903 | 251.8 | 150.9 | 115.1 | 35.1 | 15.9 | 26.6 | 199.9 | 0.038 | 4.59 | 4.51 | 411.8 | 170 | 14.3 | 14.5 |  |  |  | 150.9
39.3 | 3901 | 247.7 | 150.9 | 115 | 35.1 | 15.9 | 26.6 | 198.5 | 0.056 | 4.47 | 4.45 | 410.6 | 169.1 | 14.3 | 14.5 |  |  |  | 150.9
39.3083 | 3895 | 248.4 | 150.9 | 114.9 | 35.1 | 15.9 | 26.6 | 199.8 | 0.063 | 4.51 | 4.47 | 410.4 | 169.8 | 14.4 | 14.5 |  |  |  | 150.9
39.3167 | 3901 | 251 | 150.7 | 115 | 34.9 | 15.9 | 26.6 | 200.9 | 0.047 | 4.53 | 4.47 | 409.8 | 170.1 | 14.4 | 14.4 |  |  |  | 150.7
39.325 | 3906 | 247.8 | 151 | 115.1 | 35 | 15.9 | 26.6 | 201.9 | 0.086 | 4.52 | 4.54 | 410.8 | 169.6 | 14.3 | 14.4 |  |  |  | 151
39.3333 | 3898 | 249.7 | 151.1 | 115.1 | 35 | 15.9 | 26.6 | 199.6 | 0.031 | 4.5 | 4.4 | 410.7 | 169.7 | 14.4 | 14.5 |  |  |  | 151.1
39.3417 | 3902 | 247.7 | 151 | 115 | 34.9 | 15.9 | 26.6 | 199.9 | 0.046 | 4.45 | 4.5 | 410.7 | 169.6 | 14.3 | 14.6 |  |  |  | 151
39.35 | 3900 | 249.9 | 151.1 | 114.9 | 35 | 15.9 | 26.6 | 199.4 | 0.039 | 4.52 | 4.44 | 410.4 | 170.5 | 14.3 | 14.6 |  |  |  | 151.1
39.3583 | 3903 | 248 | 151 | 114.9 | 35 | 15.9 | 26.7 | 200.7 | 0.03 | 4.48 | 4.51 | 409.1 | 170.3 | 14.3 | 14.6 |  |  |  | 151
39.3667 | 3900 | 250.2 | 151.1 | 115 | 35 | 15.9 | 26.6 | 201.2 | 0.056 | 4.52 | 4.61 | 411.3 | 169.8 | 14.3 | 14.4 |  |  |  | 151.1
39.375 | 3902 | 246.6 | 151.1 | 115.1 | 35.1 | 15.8 | 26.6 | 197.7 | 0.05 | 4.5 | 4.48 | 413.4 | 170.5 | 14.3 | 14.5 |  |  |  | 151.1
39.3833 | 3900 | 251 | 151.1 | 115 | 35 | 15.8 | 26.6 | 199.5 | 0.05 | 4.48 | 4.51 | 410.9 | 169.7 | 14.3 | 14.4 |  |  |  | 151.1
39.3917 | 3900 | 250.5 | 151 | 114.9 | 35 | 15.8 | 26.6 | 203.6 | 0.047 | 4.44 | 4.69 | 410.4 | 169.8 | 14.3 | 14.5 |  |  |  | 151
39.4 | 3903 | 250.1 | 151 | 115 | 35 | 15.8 | 26.6 | 202.6 | 0.057 | 4.48 | 4.51 | 410.9 | 169.9 | 14.2 | 14.4 |  |  |  | 151
39.4083 | 3901 | 248.8 | 151.1 | 115.2 | 35 | 15.8 | 26.6 | 197.7 | 0.055 | 4.56 | 4.44 | 411.2 | 170 | 14.3 | 14.5 |  |  |  | 151.1
39.4167 | 3899 | 251.4 | 151 | 115 | 35 | 15.8 | 26.6 | 197.8 | 0.031 | 4.51 | 4.49 | 410.9 | 169.9 | 14.3 | 14.6 |  |  |  | 151
39.425 | 3899 | 249.9 | 151 | 114.9 | 35 | 15.8 | 26.6 | 199 | 0.049 | 4.5 | 4.48 | 410.4 | 170.1 | 14.3 | 14.5 |  |  |  | 151
39.4333 | 3903 | 248.9 | 151 | 114.9 | 34.9 | 15.8 | 26.5 | 199.4 | 0.054 | 4.45 | 4.39 | 410.5 | 170.3 | 14.4 | 14.5 |  |  |  | 151
39.4417 | 3902 | 252.2 | 151 | 115.1 | 35 | 15.8 | 26.6 | 201.3 | 0.07 | 4.46 | 4.5 | 411 | 169.4 | 14.3 | 14.4 |  |  |  | 151
39.45 | 3899 | 250.8 | 151 | 115.1 | 34.9 | 15.9 | 26.5 | 201.2 | 0.049 | 4.47 | 4.48 | 410.8 | 170.6 | 14.4 | 14.5 |  |  |  | 151
39.4583 | 3900 | 251 | 150.9 | 115 | 35 | 15.8 | 26.5 | 199 | 0.066 | 4.47 | 4.44 | 409.8 | 169.7 | 14.3 | 14.4 |  |  |  | 150.9
39.4667 | 3901 | 249.8 | 150.9 | 114.9 | 34.9 | 15.8 | 26.5 | 200.5 | 0.045 | 4.5 | 4.54 | 410.2 | 170.6 | 14.4 | 14.6 |  |  |  | 150.9
39.475 | 3901 | 250.4 | 150.9 | 115 | 35 | 15.8 | 26.5 | 198.4 | 0.053 | 4.48 | 4.56 | 411.1 | 170 | 14.3 | 14.4 |  |  |  | 150.9
39.4833 | 3900 | 249.2 | 150.9 | 115.1 | 34.9 | 15.8 | 26.5 | 201 | 0.035 | 4.49 | 4.47 | 410.5 | 170.1 | 14.4 | 14.5 |  |  |  | 150.9
39.4917 | 3898 | 249.5 | 150.9 | 115.1 | 35 | 15.8 | 26.4 | 199.2 | 0.052 | 4.49 | 4.45 | 410.7 | 170.3 | 14.4 | 14.5 |  |  |  | 150.9
39.5 | 3906 | 247.7 | 150.9 | 115 | 35 | 15.8 | 26.4 | 199.4 | 0.037 | 4.56 | 4.55 | 411.4 | 169.5 | 14.2 | 14.5 |  |  |  | 150.9
39.5083 | 3898 | 248.9 | 151 | 114.9 | 35 | 15.8 | 26.5 | 200.2 | 0.06 | 4.51 | 4.47 | 411.2 | 169.9 | 14.3 | 14.5 |  |  |  | 151
39.5167 | 3900 | 248.6 | 151 | 114.9 | 35 | 15.8 | 26.4 | 204.2 | 0.046 | 4.34 | 4.56 | 411.8 | 170.1 | 14.4 | 14.4 |  |  |  | 151
39.525 | 3898 | 249 | 151 | 115.1 | 35.1 | 15.8 | 26.5 | 198 | 0.042 | 4.52 | 4.64 | 410.6 | 169.5 | 14.3 | 14.5 |  |  |  | 151
39.5333 | 3898 | 251 | 151 | 115.1 | 35.1 | 15.8 | 26.4 | 202.9 | 0.063 | 4.51 | 4.6 | 410.6 | 169.6 | 14.3 | 14.5 |  |  |  | 151
39.5417 | 3894 | 251 | 151.1 | 115 | 35.1 | 15.8 | 26.4 | 197.5 | 0.064 | 4.52 | 4.61 | 410.8 | 170.3 | 14.2 | 14.5 |  |  |  | 151.1
39.55 | 3899 | 247.3 | 151.1 | 115 | 35 | 15.9 | 26.4 | 200.9 | 0.068 | 4.5 | 4.49 | 410.9 | 170.2 | 14.3 | 14.5 |  |  |  | 151.1
39.5583 | 3901 | 249.3 | 151.1 | 114.9 | 35 | 15.9 | 26.4 | 200.3 | 0.033 | 4.51 | 4.58 | 411.1 | 169.9 | 14.4 | 14.5 |  |  |  | 151.1
39.5667 | 3901 | 250.5 | 151.1 | 115 | 35 | 15.9 | 26.4 | 198.4 | 0.042 | 4.49 | 4.55 | 410.5 | 169.9 | 14.3 | 14.6 |  |  |  | 151.1
39.575 | 3900 | 250.8 | 151.1 | 115.1 | 34.9 | 15.9 | 26.4 | 202.6 | 0.068 | 4.55 | 4.48 | 409.5 | 170.3 | 14.3 | 14.5 |  |  |  | 151.1
39.5833 | 3898 | 252.2 | 151.1 | 115.1 | 35 | 15.9 | 26.4 | 199.5 | 0.043 | 4.55 | 4.44 | 411.3 | 170.6 | 14.4 | 14.5 |  |  |  | 151.1
39.5917 | 3899 | 248.7 | 151 | 115 | 35 | 15.9 | 26.3 | 199.5 | 0.039 | 4.53 | 4.48 | 411 | 170 | 14.3 | 14.5 |  |  |  | 151
39.6 | 3899 | 249.6 | 151 | 114.9 | 35 | 15.9 | 26.4 | 198.7 | 0.058 | 4.51 | 4.46 | 410 | 169.7 | 14.4 | 14.6 |  |  |  | 151
39.6083 | 3901 | 251.1 | 151 | 115 | 35 | 15.9 | 26.4 | 199.6 | 0.066 | 4.5 | 4.58 | 411.1 | 170.2 | 14.1 | 14.3 |  |  |  | 151
39.6167 | 3900 | 250.4 | 151 | 115.1 | 35 | 15.9 | 26.4 | 200.5 | 0.047 | 4.45 | 4.49 | 410.8 | 169.9 | 14.3 | 14.5 |  |  |  | 151
39.625 | 3899 | 248.7 | 151 | 115 | 35 | 15.9 | 26.3 | 197.5 | 0.052 | 4.54 | 4.54 | 411.5 | 170.7 | 14.3 | 14.4 |  |  |  | 151
39.6333 | 3900 | 249.6 | 151 | 115 | 35 | 15.9 | 26.3 | 201.8 | 0.043 | 4.49 | 4.48 | 410.5 | 170.4 | 14.3 | 14.5 |  |  |  | 151
39.6417 | 3904 | 249.6 | 150.9 | 114.9 | 35 | 15.9 | 26.3 | 198.1 | 0.048 | 4.5 | 4.51 | 410.6 | 169.7 | 14.3 | 14.5 |  |  |  | 150.9
39.65 | 3898 | 251 | 150.9 | 114.9 | 35 | 15.9 | 26.3 | 196.1 | 0.041 | 4.39 | 4.55 | 411.3 | 170.6 | 14.2 | 14.4 |  |  |  | 150.9
39.6583 | 3897 | 252.3 | 151 | 115 | 34.9 | 15.9 | 26.3 | 202 | 0.061 | 4.52 | 4.5 | 411.3 | 169.9 | 14.4 | 14.5 |  |  |  | 151
39.6667 | 3903 | 251.8 | 150.9 | 115.1 | 35 | 15.9 | 26.3 | 199.6 | 0.022 | 4.48 | 4.54 | 410.2 | 170.4 | 14.4 | 14.6 |  |  |  | 150.9
39.675 | 3904 | 249 | 150.9 | 115 | 35 | 15.9 | 26.2 | 199.4 | 0.058 | 4.51 | 4.47 | 410.6 | 170.3 | 14.2 | 14.4 |  |  |  | 150.9
39.6833 | 3902 | 250.6 | 150.9 | 114.9 | 35.1 | 15.9 | 26.2 | 196.7 | 0.035 | 4.49 | 4.45 | 412.7 | 171 | 14.3 | 14.5 |  |  |  | 150.9
39.6917 | 3897 | 250.5 | 150.9 | 114.9 | 35 | 15.9 | 26.3 | 199 | 0.052 | 4.47 | 4.57 | 411.4 | 170.1 | 14.3 | 14.5 |  |  |  | 150.9
39.7 | 3898 | 251.7 | 151 | 115 | 34.9 | 15.9 | 26.2 | 198.3 | 0.038 | 4.42 | 4.52 | 410 | 169.4 | 14.3 | 14.5 |  |  |  | 151
39.7083 | 3898 | 251.2 | 151 | 115 | 34.8 | 15.9 | 26.2 | 199 | 0.057 | 4.47 | 4.45 | 410.7 | 170 | 14.2 | 14.6 |  |  |  | 151
39.7167 | 3897 | 251.1 | 151 | 115.1 | 35 | 15.9 | 26.3 | 202.7 | 0.07 | 4.51 | 4.51 | 411 | 170 | 14.4 | 14.4 |  |  |  | 151
39.725 | 3899 | 248.9 | 151 | 115 | 35 | 15.9 | 26.2 | 199.2 | 0.058 | 4.47 | 4.58 | 410.3 | 169.7 | 14.3 | 14.5 |  |  |  | 151
39.7333 | 3900 | 248.4 | 151.1 | 114.9 | 35 | 15.9 | 26.2 | 199.9 | 0.05 | 4.49 | 4.54 | 410 | 170.3 | 14.4 | 14.5 |  |  |  | 151.1
39.7417 | 3901 | 249.5 | 151 | 115 | 35 | 15.9 | 26.2 | 196.1 | 0.066 | 4.49 | 4.5 | 410.6 | 170.4 | 14.3 | 14.4 |  |  |  | 151
39.75 | 3903 | 250.8 | 151 | 115 | 35 | 15.9 | 26.3 | 199.9 | 0.071 | 4.5 | 4.49 | 413.1 | 170 | 14.2 | 14.4 |  |  |  | 151
39.7583 | 3900 | 248 | 151.1 | 115.1 | 35 | 15.9 | 26.3 | 199.1 | 0.04 | 4.37 | 4.63 | 412.1 | 169.7 | 14.4 | 14.5 |  |  |  | 151.1
39.7667 | 3898 | 250.8 | 151 | 115.1 | 34.9 | 15.9 | 26.3 | 200.6 | 0.056 | 4.5 | 4.48 | 413 | 170.4 | 14.3 | 14.6 |  |  |  | 151
39.775 | 3904 | 248.8 | 151 | 114.9 | 35 | 15.9 | 26.2 | 196.3 | 0.039 | 4.51 | 4.47 | 411.4 | 169.7 | 14.3 | 14.6 |  |  |  | 151
39.7833 | 3900 | 251.5 | 151.1 | 115 | 35 | 15.9 | 26.2 | 200.8 | 0.06 | 4.5 | 4.53 | 410.7 | 170 | 14.2 | 14.4 |  |  |  | 151.1
39.7917 | 3902 | 247.8 | 151 | 114.9 | 35 | 15.9 | 26.2 | 199.4 | 0.06 | 4.5 | 4.4 | 409.7 | 169.9 | 14.3 | 14.5 |  |  |  | 151
39.8 | 3899 | 249.7 | 151.1 | 115 | 35 | 15.9 | 26.2 | 199.4 | 0.043 | 4.5 | 4.52 | 410.9 | 170.2 | 14.3 | 14.3 |  |  |  | 151.1
39.8083 | 3900 | 251.1 | 151 | 115 | 35 | 15.8 | 26.1 | 200.6 | 0.056 | 4.49 | 4.5 | 408.9 | 169.7 | 14.3 | 14.5 |  |  |  | 151
39.8167 | 3900 | 250.7 | 151 | 115 | 35 | 15.9 | 26.1 | 198.8 | 0.04 | 4.45 | 4.48 | 410.9 | 169.9 | 14.3 | 14.5 |  |  |  | 151
39.825 | 3900 | 250.2 | 151 | 115 | 35 | 15.8 | 26.2 | 196.9 | 0.049 | 4.49 | 4.45 | 410.9 | 170 | 14.2 | 14.4 |  |  |  | 151
39.8333 | 3901 | 249.6 | 151 | 115 | 35 | 15.8 | 26.1 | 204.2 | 0.035 | 4.51 | 4.56 | 410.3 | 170.2 | 14.3 | 14.5 |  |  |  | 151
39.8417 | 3896 | 252.4 | 150.9 | 114.9 | 35 | 15.8 | 26.1 | 197 | 0.051 | 4.6 | 4.49 | 410.9 | 169.3 | 14.3 | 14.5 |  |  |  | 150.9
39.85 | 3906 | 249.7 | 151 | 115 | 35.1 | 15.8 | 26.1 | 199.2 | 0.072 | 4.43 | 4.63 | 411.7 | 169.6 | 14.3 | 14.4 |  |  |  | 151
39.8583 | 3900 | 249.3 | 151 | 115 | 35 | 15.8 | 26.1 | 198.2 | 0.033 | 4.55 | 4.56 | 410.8 | 169.8 | 14.3 | 14.5 |  |  |  | 151
39.8667 | 3899 | 251.1 | 151 | 115.1 | 35.1 | 15.8 | 26.1 | 199.3 | 0.042 | 4.53 | 4.53 | 411.4 | 169.8 | 14.4 | 14.6 |  |  |  | 151
39.875 | 3903 | 248.7 | 151.1 | 115 | 35 | 15.8 | 26.1 | 200.4 | 0.067 | 4.46 | 4.54 | 411.6 | 170 | 14.3 | 14.4 |  |  |  | 151.1
39.8833 | 3903 | 248.8 | 151 | 115 | 34.9 | 15.8 | 26.1 | 200 | 0.049 | 4.45 | 4.58 | 411.4 | 170.1 | 14.3 | 14.5 |  |  |  | 151
39.8917 | 3899 | 250 | 151 | 115 | 35 | 15.8 | 26.1 | 204.3 | 0.058 | 4.5 | 4.48 | 410.3 | 169.8 | 14.3 | 14.5 |  |  |  | 151
39.9 | 3899 | 251.9 | 151 | 114.9 | 35 | 15.9 | 26 | 199.6 | 0.036 | 4.5 | 4.56 | 410 | 170.5 | 14.3 | 14.5 |  |  |  | 151
39.9083 | 3896 | 249.4 | 151 | 115 | 35 | 15.9 | 26.1 | 198.5 | 0.037 | 4.47 | 4.51 | 410.8 | 170.3 | 14.2 | 14.6 |  |  |  | 151
39.9167 | 3899 | 249.8 | 151 | 115.1 | 35 | 15.9 | 26 | 199.4 | 0.067 | 4.47 | 4.55 | 410.9 | 169.9 | 14.4 | 14.5 |  |  |  | 151
39.925 | 3899 | 250.9 | 151 | 115 | 35 | 15.9 | 26.1 | 198.4 | 0.052 | 4.46 | 4.57 | 410.4 | 170.2 | 14.3 | 14.4 |  |  |  | 151
39.9333 | 3898 | 252.5 | 150.9 | 115 | 34.9 | 15.8 | 26 | 198.7 | 0.069 | 4.5 | 4.61 | 411.2 | 170.1 | 14.3 | 14.4 |  |  |  | 150.9
39.9417 | 3900 | 250.5 | 150.9 | 115 | 35 | 15.9 | 26 | 199.1 | 0.066 | 4.51 | 4.5 | 411.2 | 170.2 | 14.2 | 14.4 |  |  |  | 150.9
39.95 | 3898 | 249.3 | 150.9 | 114.9 | 35 | 15.9 | 26 | 201.9 | 0.055 | 4.49 | 4.51 | 411.5 | 170 | 14.3 | 14.4 |  |  |  | 150.9
39.9583 | 3899 | 249.7 | 150.9 | 115 | 35 | 15.9 | 26.1 | 200.7 | 0.035 | 4.49 | 4.54 | 411 | 169.9 | 14.4 | 14.7 |  |  |  | 150.9
39.9667 | 3898 | 251.7 | 150.9 | 115.1 | 35 | 15.9 | 26 | 201.9 | 0.069 | 4.51 | 4.47 | 410.3 | 169.6 | 14.3 | 14.4 |  |  |  | 150.9
39.975 | 3912 | 249.5 | 150.9 | 115 | 34.9 | 15.9 | 26 | 201 | 0.047 | 4.48 | 4.53 | 411.5 | 169.8 | 14.3 | 14.5 |  |  |  | 150.9
39.9833 | 3894 | 248.9 | 150.9 | 114.9 | 35 | 15.9 | 25.9 | 204 | 0.064 | 4.51 | 4.56 | 410.4 | 170.2 | 14.3 | 14.6 |  |  |  | 150.9
39.9917 | 3903 | 249 | 151 | 114.9 | 35 | 15.9 | 26 | 198.1 | 0.049 | 4.49 | 4.43 | 413.6 | 170.2 | 14.2 | 14.5 |  |  |  | 151
40 | 3898 | 251.5 | 151 | 115 | 35 | 15.9 | 25.9 | 204.8 | 0.041 | 4.53 | 4.56 | 411.2 | 170.2 | 14.3 | 14.5 |  |  |  | 151
40.0083 | 3897 | 250.2 | 150.4 | 115 | 34.9 | 15.9 | 21.2 | 198.7 | 0.061 | 4.54 | 4.46 | 411.4 | 170.4 | 14.3 | 14.5 |  |  |  | 150.4
40.0167 | 3901 | 247.1 | 150.9 | 115 | 35 | 15.9 | 21.3 | 198.1 | 0.052 | 4.5 | 4.46 | 411.9 | 169.9 | 14.3 | 14.5 |  |  |  | 150.9
40.025 | 3898 | 251 | 151 | 115 | 35 | 15.9 | 21.4 | 198.3 | 0.044 | 4.6 | 4.54 | 412.3 | 170.5 | 14.2 | 14.4 |  |  |  | 151
40.0333 | 3900 | 249.9 | 151.3 | 115.1 | 35.1 | 15.9 | 21.5 | 199.3 | 0.04 | 4.42 | 4.5 | 411.9 | 170.2 | 14.4 | 14.4 |  |  |  | 151.3
40.0417 | 3901 | 249.2 | 151.9 | 114.9 | 35 | 15.9 | 21.7 | 200.2 | 0.046 | 4.52 | 4.49 | 411.3 | 170.1 | 14.3 | 14.4 |  |  |  | 151.9
40.05 | 3901 | 250.9 | 152.1 | 115 | 35 | 15.9 | 21.9 | 200.6 | 0.049 | 4.46 | 4.46 | 411.4 | 170.2 | 14.4 | 14.5 |  |  |  | 152.1
40.0583 | 3904 | 247.7 | 150.9 | 115.1 | 35 | 15.9 | 22 | 201.1 | 0.046 | 4.48 | 4.5 | 411.3 | 169.7 | 14.3 | 14.5 |  |  |  | 150.9
40.0667 | 3901 | 249.2 | 150.5 | 115 | 35 | 15.9 | 22.2 | 201.3 | 0.047 | 4.44 | 4.52 | 411.9 | 169.8 | 14.3 | 14.5 |  |  |  | 150.5
40.075 | 3900 | 250.5 | 150.9 | 114.9 | 35 | 15.9 | 22.3 | 202.8 | 0.058 | 4.44 | 4.46 | 411 | 170 | 14.3 | 14.5 |  |  |  | 150.9
40.0833 | 3903 | 247.6 | 151.1 | 115 | 35 | 15.9 | 22.5 | 199.6 | 0.034 | 4.48 | 4.53 | 411 | 170.5 | 14.4 | 14.5 |  |  |  | 151.1
40.0917 | 3897 | 248.6 | 151.3 | 115.1 | 35 | 15.9 | 22.6 | 200.7 | 0.036 | 4.51 | 4.47 | 411.2 | 170.6 | 14.3 | 14.5 |  |  |  | 151.3
40.1 | 3901 | 251.6 | 151 | 115 | 35 | 15.9 | 22.7 | 202 | 0.038 | 4.46 | 4.52 | 412 | 169.3 | 14.2 | 14.3 |  |  |  | 151
40.1083 | 3898 | 251 | 150.9 | 114.9 | 35 | 15.9 | 22.8 | 198.2 | 0.048 | 4.51 | 4.55 | 411.9 | 169.8 | 14.2 | 14.4 |  |  |  | 150.9
40.1167 | 3897 | 250.1 | 150.9 | 114.9 | 35 | 15.9 | 23 | 198.6 | 0.06 | 4.59 | 4.51 | 410.8 | 169.9 | 14.3 | 14.4 |  |  |  | 150.9
40.125 | 3902 | 249 | 151 | 115 | 35 | 15.9 | 23.1 | 199.4 | 0.046 | 4.48 | 4.49 | 411.8 | 170.4 | 14.2 | 14.5 |  |  |  | 151
40.1333 | 3899 | 250 | 151 | 115 | 35 | 15.9 | 23.2 | 202.5 | 0.056 | 4.46 | 4.49 | 411.7 | 169.5 | 14.3 | 14.5 |  |  |  | 151
40.1417 | 3901 | 249.4 | 151.1 | 115 | 35 | 15.9 | 23.3 | 201.2 | 0.037 | 4.51 | 4.47 | 412 | 170 | 14.4 | 14.5 |  |  |  | 151.1
40.15 | 3903 | 248 | 151.1 | 115.1 | 35 | 15.9 | 23.4 | 203.5 | 0.045 | 4.52 | 4.5 | 411 | 169.9 | 14.4 | 14.6 |  |  |  | 151.1
40.1583 | 3900 | 252.4 | 151.1 | 115 | 35 | 15.8 | 23.6 | 200.7 | 0.022 | 4.51 | 4.52 | 411.2 | 170.3 | 14.3 | 14.5 |  |  |  | 151.1
40.1667 | 3900 | 248.3 | 151 | 115 | 35 | 15.9 | 23.7 | 199.9 | 0.056 | 4.52 | 4.48 | 412.4 | 170.1 | 14.2 | 14.4 |  |  |  | 151
40.175 | 3901 | 250.3 | 151 | 115 | 35 | 15.8 | 23.8 | 197.4 | 0.048 | 4.44 | 4.52 | 411.5 | 169.3 | 14.3 | 14.6 |  |  |  | 151
40.1833 | 3897 | 250.8 | 151 | 115 | 35 | 15.8 | 23.9 | 199.9 | 0.041 | 4.51 | 4.5 | 410.6 | 170.2 | 14.3 | 14.6 |  |  |  | 151
40.1917 | 3903 | 248.5 | 151.1 | 115 | 35 | 15.8 | 24 | 202.4 | 0.047 | 4.5 | 4.48 | 411.2 | 169.7 | 14.2 | 14.5 |  |  |  | 151.1
40.2 | 3898 | 252.1 | 151.1 | 115 | 35 | 15.8 | 24.1 | 200 | 0.046 | 4.47 | 4.49 | 411.8 | 169.9 | 14.3 | 14.4 |  |  |  | 151.1
40.2083 | 3903 | 248.4 | 151.1 | 115 | 35 | 15.8 | 24.2 | 199.5 | 0.04 | 4.56 | 4.47 | 411.6 | 170.1 | 14.4 | 14.6 |  |  |  | 151.1
40.2167 | 3900 | 250.7 | 151.1 | 115 | 35 | 15.8 | 24.3 | 195.9 | 0.066 | 4.47 | 4.53 | 410.5 | 169.8 | 14.4 | 14.5 |  |  |  | 151.1
40.225 | 3899 | 249.5 | 151 | 114.9 | 35 | 15.8 | 24.4 | 201.1 | 0.052 | 4.45 | 4.52 | 411.1 | 170.7 | 14.3 | 14.5 |  |  |  | 151
40.2333 | 3905 | 248.5 | 150.9 | 114.9 | 35.1 | 15.9 | 24.5 | 199.8 | 0.029 | 4.5 | 4.42 | 412.6 | 170.4 | 14.3 | 14.6 |  |  |  | 150.9
40.2417 | 3900 | 248 | 151 | 114.9 | 35 | 15.9 | 24.5 | 197.4 | 0.053 | 4.44 | 4.49 | 411.2 | 170.1 | 14.3 | 14.5 |  |  |  | 151
40.25 | 3910 | 246.4 | 151 | 114.9 | 35 | 15.9 | 24.6 | 201.7 | 0.049 | 4.54 | 4.54 | 411.4 | 170.5 | 14.4 | 14.6 |  |  |  | 151
40.2583 | 3902 | 249.1 | 151 | 115 | 35 | 15.9 | 24.7 | 200.3 | 0.044 | 4.48 | 4.45 | 412.3 | 169.6 | 14.3 | 14.4 |  |  |  | 151
40.2667 | 3899 | 248.4 | 151 | 115.1 | 35 | 15.9 | 24.7 | 201.3 | 0.016 | 4.52 | 4.52 | 411.3 | 170.3 | 14.3 | 14.5 |  |  |  | 151
40.275 | 3899 | 251.8 | 151 | 115.1 | 35 | 15.9 | 24.7 | 199.9 | 0.041 | 4.63 | 4.53 | 411.2 | 170.2 | 14.3 | 14.6 |  |  |  | 151
40.2833 | 3907 | 248.2 | 151 | 115 | 35 | 15.9 | 24.8 | 198.3 | 0.06 | 4.4 | 4.51 | 411.1 | 169.5 | 14.3 | 14.6 |  |  |  | 151
40.2917 | 3901 | 253.3 | 151 | 114.9 | 35 | 15.9 | 24.8 | 200.7 | 0.047 | 4.5 | 4.6 | 410.7 | 170.5 | 14.2 | 14.6 |  |  |  | 151
40.3 | 3894 | 252.6 | 151 | 115 | 35 | 15.8 | 24.9 | 200.2 | 0.059 | 4.51 | 4.46 | 411.4 | 170.1 | 14.3 | 14.5 |  |  |  | 151
40.3083 | 3902 | 249.6 | 151.1 | 115 | 35 | 15.9 | 24.9 | 202 | 0.039 | 4.52 | 4.54 | 410.6 | 170.1 | 14.3 | 14.5 |  |  |  | 151.1
40.3167 | 3899 | 251.3 | 150.9 | 115 | 34.9 | 15.8 | 24.9 | 198.9 | 0.059 | 4.55 | 4.51 | 410.1 | 170.1 | 14.3 | 14.5 |  |  |  | 150.9
40.325 | 3900 | 251.3 | 151 | 115.1 | 34.9 | 15.8 | 24.9 | 199.1 | 0.027 | 4.53 | 4.47 | 411.3 | 170.3 | 14.4 | 14.5 |  |  |  | 151
40.3333 | 3899 | 250.9 | 150.9 | 115.1 | 35 | 15.8 | 24.9 | 202 | 0.028 | 4.5 | 4.51 | 411.1 | 169.9 | 14.3 | 14.7 |  |  |  | 150.9
40.3417 | 3903 | 250.1 | 150.9 | 115 | 35 | 15.8 | 24.8 | 195.1 | 0.058 | 4.48 | 4.49 | 411 | 170 | 14.3 | 14.6 |  |  |  | 150.9
40.35 | 3904 | 249.7 | 150.9 | 115 | 35 | 15.9 | 24.9 | 200.7 | 0.048 | 4.48 | 4.54 | 411.4 | 169.6 | 14.3 | 14.4 |  |  |  | 150.9
40.3583 | 3898 | 250.8 | 150.9 | 114.9 | 35 | 15.9 | 25 | 198.6 | 0.079 | 4.5 | 4.54 | 411.1 | 170.9 | 14.4 | 14.5 |  |  |  | 150.9
40.3667 | 3898 | 249.5 | 150.9 | 114.9 | 35 | 15.9 | 24.9 | 200.6 | 0.02 | 4.43 | 4.51 | 411.6 | 170.4 | 14.3 | 14.5 |  |  |  | 150.9
40.375 | 3896 | 249.9 | 150.9 | 114.9 | 35 | 15.9 | 24.9 | 201 | 0.081 | 4.51 | 4.47 | 411.2 | 170 | 14.4 | 14.4 |  |  |  | 150.9
40.3833 | 3899 | 248.6 | 151.1 | 115 | 35 | 15.9 | 24.9 | 200.5 | 0.056 | 4.6 | 4.5 | 410.2 | 170 | 14.3 | 14.4 |  |  |  | 151.1
40.3917 | 3899 | 249 | 151.1 | 115.1 | 35 | 15.9 | 24.9 | 204.6 | 0.051 | 4.54 | 4.55 | 410.8 | 170.1 | 14.4 | 14.5 |  |  |  | 151.1
40.4 | 3900 | 249.3 | 151.2 | 115.1 | 35 | 15.9 | 25 | 198.8 | 0.047 | 4.47 | 4.48 | 411.2 | 169.9 | 14.3 | 14.5 |  |  |  | 151.2
40.4083 | 3902 | 248.6 | 151.3 | 115 | 35 | 15.8 | 25 | 198.6 | 0.025 | 4.48 | 4.53 | 411.2 | 169.3 | 14.3 | 14.4 |  |  |  | 151.3
40.4167 | 3899 | 251.1 | 151.2 | 114.9 | 35 | 15.9 | 25 | 199.5 | 0.07 | 4.49 | 4.55 | 410.8 | 170.2 | 14.4 | 14.5 |  |  |  | 151.2
40.425 | 3901 | 249.4 | 151 | 114.9 | 35 | 15.9 | 25.1 | 201.2 | 0.058 | 4.51 | 4.56 | 412.5 | 170 | 14.4 | 14.5 |  |  |  | 151
40.4333 | 3903 | 250.1 | 151 | 114.8 | 35 | 15.9 | 25.1 | 199.9 | 0.037 | 4.52 | 4.54 | 411.4 | 170.1 | 14.2 | 14.5 |  |  |  | 151
40.4417 | 3902 | 247.7 | 151 | 115 | 35.1 | 15.9 | 25.2 | 199.4 | 0.06 | 4.49 | 4.51 | 411.3 | 170.7 | 14.2 | 14.4 |  |  |  | 151
40.45 | 3897 | 249.4 | 150.9 | 115.1 | 35 | 15.9 | 25.2 | 201.2 | 0.057 | 4.48 | 4.49 | 411.3 | 170.4 | 14.3 | 14.7 |  |  |  | 150.9
40.4583 | 3901 | 251.4 | 151 | 115.1 | 35 | 15.9 | 25.2 | 196.2 | 0.034 | 4.46 | 4.56 | 410.6 | 170.7 | 14.4 | 14.5 |  |  |  | 151
40.4667 | 3901 | 251.6 | 151 | 115 | 35 | 15.9 | 25.3 | 200.5 | 0.075 | 4.49 | 4.59 | 411.3 | 170.8 | 14.2 | 14.4 |  |  |  | 151
40.475 | 3899 | 248.4 | 151 | 114.9 | 35 | 15.9 | 25.3 | 200.8 | 0.047 | 4.58 | 4.49 | 411.1 | 169.9 | 14.3 | 14.5 |  |  |  | 151
40.4833 | 3901 | 248.2 | 151 | 115 | 35 | 15.9 | 25.3 | 199.7 | 0.036 | 4.45 | 4.49 | 410.8 | 170.8 | 14.4 | 14.6 |  |  |  | 151
40.4917 | 3897 | 249 | 151 | 115 | 34.9 | 15.9 | 25.3 | 198.7 | 0.034 | 4.39 | 4.5 | 410.2 | 170 | 14.2 | 14.4 |  |  |  | 151
40.5 | 3896 | 252.1 | 151 | 115.1 | 34.9 | 15.9 | 25.4 | 199.8 | 0.066 | 4.49 | 4.49 | 411.3 | 170.2 | 14.3 | 14.4 |  |  |  | 151
40.5083 | 3897 | 251 | 151 | 115.1 | 35 | 15.9 | 25.4 | 198.9 | 0.049 | 4.51 | 4.53 | 411.1 | 169.6 | 14.4 | 14.6 |  |  |  | 151
40.5167 | 3899 | 249.7 | 151 | 114.8 | 35 | 15.9 | 25.4 | 202.2 | 0.022 | 4.54 | 4.49 | 410.6 | 170.2 | 14.3 | 14.5 |  |  |  | 151
40.525 | 3902 | 249.9 | 151 | 114.9 | 35 | 15.9 | 25.4 | 201.1 | 0.054 | 4.51 | 4.46 | 410.5 | 170.3 | 14.3 | 14.6 |  |  |  | 151
40.5333 | 3904 | 248.1 | 150.9 | 115 | 35 | 15.9 | 25.4 | 200.7 | 0.051 | 4.51 | 4.5 | 411.2 | 169.7 | 14.3 | 14.5 |  |  |  | 150.9
40.5417 | 3899 | 251.1 | 151 | 115.1 | 35 | 15.9 | 25.3 | 201.1 | 0.037 | 4.53 | 4.51 | 411.3 | 169.9 | 14.3 | 14.4 |  |  |  | 151
40.55 | 3907 | 249.5 | 150.9 | 115.1 | 34.9 | 15.9 | 25.3 | 201.6 | 0.057 | 4.46 | 4.5 | 410.4 | 169.7 | 14.3 | 14.6 |  |  |  | 150.9
40.5583 | 3899 | 248.5 | 150.9 | 115.1 | 35 | 15.9 | 25.4 | 199.6 | 0.058 | 4.52 | 4.48 | 410.9 | 170 | 14.2 | 14.4 |  |  |  | 150.9
40.5667 | 3899 | 249.8 | 151 | 115 | 35.1 | 15.9 | 25.4 | 199.7 | 0.067 | 4.5 | 4.46 | 411.6 | 169.7 | 14.2 | 14.5 |  |  |  | 151
40.575 | 3900 | 250.4 | 151 | 114.9 | 35.1 | 15.9 | 25.4 | 199.2 | 0.048 | 4.54 | 4.48 | 410.5 | 169.5 | 14.3 | 14.5 |  |  |  | 151
40.5833 | 3899 | 251.5 | 151 | 114.9 | 35 | 15.9 | 25.4 | 200.6 | 0.064 | 4.54 | 4.5 | 411.4 | 169.6 | 14.3 | 14.5 |  |  |  | 151
40.5917 | 3904 | 249.5 | 151 | 115 | 34.8 | 15.9 | 25.4 | 201.2 | 0.023 | 4.5 | 4.52 | 410 | 170.5 | 14.3 | 14.3 |  |  |  | 151
40.6 | 3899 | 250.2 | 151 | 115.1 | 34.9 | 15.9 | 25.4 | 202.7 | 0.024 | 4.49 | 4.53 | 411.3 | 169.5 | 14.4 | 14.5 |  |  |  | 151
40.6083 | 3896 | 252.5 | 151 | 115.2 | 34.8 | 15.9 | 25.5 | 201.3 | 0.034 | 4.54 | 4.52 | 410.3 | 169.9 | 14.3 | 14.5 |  |  |  | 151
40.6167 | 3901 | 250 | 151.1 | 115 | 34.9 | 15.9 | 25.5 | 203 | 0.058 | 4.53 | 4.48 | 409.9 | 170 | 14.2 | 14.4 |  |  |  | 151.1
40.625 | 3901 | 248.7 | 151 | 114.9 | 35 | 15.9 | 25.5 | 201 | 0.063 | 4.53 | 4.49 | 410.9 | 169.8 | 14.3 | 14.5 |  |  |  | 151
40.6333 | 3899 | 249.6 | 151.1 | 114.9 | 35 | 15.9 | 25.6 | 200.8 | 0.049 | 4.49 | 4.51 | 410.9 | 169.5 | 14.3 | 14.5 |  |  |  | 151.1
40.6417 | 3900 | 249.9 | 151.1 | 115 | 35.1 | 15.8 | 25.8 | 199 | 0.053 | 4.46 | 4.43 | 410.6 | 169.5 | 14.2 | 14.5 |  |  |  | 151.1
40.65 | 3902 | 249.5 | 150.9 | 115.2 | 35 | 15.8 | 25.8 | 202.2 | 0.048 | 4.51 | 4.52 | 411.3 | 170.5 | 14.3 | 14.5 |  |  |  | 150.9
40.6583 | 3902 | 251.6 | 150.9 | 115 | 35 | 15.8 | 25.8 | 200.9 | 0.056 | 4.51 | 4.54 | 411.4 | 170.2 | 14.4 | 14.5 |  |  |  | 150.9
40.6667 | 3901 | 252 | 150.9 | 114.9 | 35 | 15.8 | 25.8 | 202.2 | 0.05 | 4.51 | 4.48 | 410 | 170.4 | 14.4 | 14.5 |  |  |  | 150.9
40.675 | 3903 | 248.1 | 150.9 | 114.9 | 34.9 | 15.8 | 25.8 | 199.9 | 0.025 | 4.49 | 4.45 | 411.2 | 170.4 | 14.2 | 14.5 |  |  |  | 150.9
40.6833 | 3901 | 249.5 | 150.8 | 115 | 34.9 | 15.8 | 25.6 | 199 | 0.06 | 4.49 | 4.48 | 411.4 | 170 | 14.3 | 14.6 |  |  |  | 150.8
40.6917 | 3899 | 251.7 | 150.8 | 115.1 | 35 | 15.8 | 25.6 | 200.5 | 0.048 | 4.49 | 4.54 | 410.4 | 170.2 | 14.4 | 14.6 |  |  |  | 150.8
40.7 | 3901 | 248.5 | 151 | 115.1 | 34.9 | 15.8 | 25.5 | 200.9 | 0.044 | 4.52 | 4.43 | 410.9 | 170 | 14.2 | 14.5 |  |  |  | 151
40.7083 | 3901 | 250.6 | 151.1 | 115 | 34.9 | 15.8 | 25.5 | 200.3 | 0.05 | 4.48 | 4.5 | 409.8 | 170.7 | 14.3 | 14.5 |  |  |  | 151.1
40.7167 | 3900 | 250.1 | 151.1 | 114.9 | 35.1 | 15.9 | 25.5 | 196.3 | 0.06 | 4.49 | 4.52 | 410.6 | 170.2 | 14.3 | 14.5 |  |  |  | 151.1
40.725 | 3898 | 250 | 151.1 | 115 | 35.1 | 15.8 | 25.5 | 198.8 | 0.044 | 4.53 | 4.54 | 410.6 | 169.9 | 14.2 | 14.6 |  |  |  | 151.1
40.7333 | 3899 | 251.4 | 151.1 | 115 | 35.1 | 15.8 | 25.5 | 200.1 | 0.067 | 4.5 | 4.55 | 411.3 | 169.4 | 14.3 | 14.5 |  |  |  | 151.1
40.7417 | 3903 | 247.7 | 151.2 | 115.1 | 35.1 | 15.8 | 25.6 | 199.4 | 0.028 | 4.47 | 4.47 | 411 | 169.6 | 14.3 | 14.5 |  |  |  | 151.2
40.75 | 3907 | 249.2 | 151.2 | 115.1 | 35.1 | 15.8 | 25.6 | 201.6 | 0.041 | 4.49 | 4.49 | 410.3 | 170 | 14.3 | 14.4 |  |  |  | 151.2
40.7583 | 3897 | 249.9 | 151 | 115.1 | 35 | 15.8 | 25.6 | 200.2 | 0.06 | 4.51 | 4.46 | 411.2 | 170.1 | 14.3 | 14.4 |  |  |  | 151
40.7667 | 3900 | 249.3 | 150.9 | 115 | 35 | 15.9 | 25.6 | 195.5 | 0.05 | 4.53 | 4.47 | 411.3 | 169.5 | 14.4 | 14.5 |  |  |  | 150.9
40.775 | 3899 | 249.4 | 150.9 | 114.9 | 35 | 15.9 | 25.6 | 200.3 | 0.049 | 4.46 | 4.46 | 410.7 | 170.4 | 14.3 | 14.5 |  |  |  | 150.9
40.7833 | 3901 | 251.9 | 150.8 | 115.1 | 35.1 | 15.9 | 25.6 | 200.4 | 0.05 | 4.55 | 4.49 | 409.8 | 169.3 | 14.3 | 14.5 |  |  |  | 150.8
40.7917 | 3899 | 249.8 | 151 | 115.1 | 35.1 | 15.9 | 25.5 | 199.7 | 0.077 | 4.6 | 4.47 | 411.4 | 170.3 | 14.2 | 14.4 |  |  |  | 151
40.8 | 3900 | 249.1 | 151 | 115 | 35 | 15.9 | 25.6 | 201.6 | 0.051 | 4.55 | 4.49 | 410.4 | 169.7 | 14.3 | 14.6 |  |  |  | 151
40.8083 | 3903 | 251.4 | 151 | 114.9 | 34.9 | 15.9 | 25.6 | 199.9 | 0.043 | 4.49 | 4.54 | 411.3 | 169.8 | 14.2 | 14.5 |  |  |  | 151
40.8167 | 3901 | 247.6 | 151 | 114.9 | 35 | 15.9 | 25.6 | 198.8 | 0.05 | 4.48 | 4.47 | 411.6 | 170.3 | 14.3 | 14.6 |  |  |  | 151
40.825 | 3901 | 250.7 | 151 | 114.9 | 34.9 | 15.9 | 25.6 | 199.4 | 0.033 | 4.54 | 4.5 | 411.2 | 170.2 | 14.3 | 14.4 |  |  |  | 151
40.8333 | 3903 | 249.2 | 150.9 | 115 | 35 | 15.9 | 25.6 | 200.2 | 0.043 | 4.51 | 4.48 | 411.1 | 170 | 14.4 | 14.5 |  |  |  | 150.9
40.8417 | 3902 | 250.1 | 151 | 115 | 34.9 | 15.8 | 25.5 | 199.2 | 0.063 | 4.5 | 4.41 | 410.1 | 170 | 14.3 | 14.5 |  |  |  | 151
40.85 | 3899 | 248.7 | 150.9 | 115.1 | 35 | 15.8 | 25.5 | 202.7 | 0.053 | 4.51 | 4.45 | 411.6 | 169.1 | 14.3 | 14.5 |  |  |  | 150.9
40.8583 | 3902 | 250.2 | 150.9 | 115 | 35 | 15.8 | 25.5 | 198.1 | 0.061 | 4.54 | 4.54 | 410 | 169.9 | 14.3 | 14.6 |  |  |  | 150.9
40.8667 | 3901 | 248.3 | 150.9 | 115 | 35.1 | 15.8 | 25.5 | 198.7 | 0.049 | 4.48 | 4.54 | 411.7 | 169.1 | 14.3 | 14.5 |  |  |  | 150.9
40.875 | 3900 | 250.8 | 151 | 115 | 35 | 15.9 | 25.5 | 198.2 | 0.063 | 4.51 | 4.51 | 411.3 | 169.5 | 14.3 | 14.5 |  |  |  | 151
40.8833 | 3898 | 250.9 | 151 | 115 | 35 | 15.9 | 25.6 | 198.9 | 0.055 | 4.51 | 4.45 | 410.7 | 169.8 | 14.2 | 14.5 |  |  |  | 151
40.8917 | 3899 | 250.1 | 151 | 115.1 | 35 | 15.9 | 25.6 | 195.7 | 0.032 | 4.39 | 4.55 | 410.5 | 169.8 | 14.2 | 14.5 |  |  |  | 151
40.9 | 3899 | 249.8 | 151.1 | 115.1 | 35 | 15.9 | 25.5 | 197 | 0.062 | 4.54 | 4.43 | 410.9 | 169.8 | 14.3 | 14.5 |  |  |  | 151.1
40.9083 | 3900 | 251.1 | 151.1 | 115 | 35 | 15.9 | 25.6 | 202.3 | 0.034 | 4.51 | 4.54 | 411.1 | 169.8 | 14.4 | 14.6 |  |  |  | 151.1
40.9167 | 3902 | 248.8 | 151.1 | 115 | 35 | 15.9 | 25.6 | 198.7 | 0.058 | 4.54 | 4.47 | 410.6 | 170 | 14.2 | 14.5 |  |  |  | 151.1
40.925 | 3899 | 252.3 | 151 | 114.9 | 35.1 | 15.9 | 25.5 | 204.3 | 0.076 | 4.53 | 4.5 | 410.5 | 169.7 | 14.2 | 14.4 |  |  |  | 151
40.9333 | 3900 | 248 | 151.1 | 115 | 35 | 15.9 | 25.6 | 198.6 | 0.041 | 4.48 | 4.48 | 410.5 | 169.9 | 14.4 | 14.6 |  |  |  | 151.1
40.9417 | 3898 | 248.7 | 151.1 | 115.1 | 35 | 15.9 | 25.6 | 204.7 | 0.056 | 4.47 | 4.49 | 410.8 | 169.3 | 14.3 | 14.5 |  |  |  | 151.1
40.95 | 3893 | 251.9 | 151.1 | 115.1 | 35 | 15.9 | 25.6 | 198.9 | 0.025 | 4.54 | 4.47 | 410.6 | 169.9 | 14.3 | 14.5 |  |  |  | 151.1
40.9583 | 3899 | 249.5 | 151.1 | 115.1 | 35 | 15.9 | 25.6 | 197.2 | 0.066 | 4.5 | 4.56 | 411.2 | 170.5 | 14.4 | 14.3 |  |  |  | 151.1
40.9667 | 3898 | 249.6 | 151 | 114.9 | 34.9 | 15.9 | 25.7 | 200.1 | 0.05 | 4.49 | 4.49 | 410.1 | 170.6 | 14.3 | 14.5 |  |  |  | 151
40.975 | 3900 | 251 | 150.9 | 114.9 | 35 | 15.9 | 25.7 | 196.8 | 0.044 | 4.45 | 4.49 | 411.8 | 170.3 | 14.2 | 14.4 |  |  |  | 150.9
40.9833 | 3898 | 250.3 | 150.8 | 114.9 | 35 | 15.9 | 25.7 | 200.9 | 0.057 | 4.59 | 4.46 | 410.3 | 170.2 | 14.4 | 14.4 |  |  |  | 150.8
40.9917 | 3900 | 249.9 | 150.9 | 115 | 35 | 15.9 | 25.7 | 196.1 | 0.044 | 4.41 | 4.5 | 410.4 | 170 | 14.3 | 14.5 |  |  |  | 150.9
41 | 3894 | 251.6 | 150.9 | 115.1 | 35.1 | 15.9 | 25.7 | 202.1 | 0.063 | 4.48 | 4.49 | 411.4 | 170.1 | 14.2 | 14.5 |  |  |  | 150.9
41.0083 | 3896 | 250.8 | 150.9 | 115 | 35 | 15.9 | 25.7 | 200.7 | 0.048 | 4.48 | 4.39 | 410.9 | 169.9 | 14.2 | 14.4 |  |  |  | 150.9
41.0167 | 3901 | 251.4 | 151 | 114.9 | 35 | 15.9 | 25.7 | 200.2 | 0.078 | 4.5 | 4.52 | 410.8 | 169.4 | 14.3 | 14.5 |  |  |  | 151
41.025 | 3908 | 248.8 | 150.9 | 114.9 | 35 | 15.9 | 25.7 | 201.1 | 0.061 | 4.42 | 4.47 | 411.2 | 169.8 | 14.3 | 14.5 |  |  |  | 150.9
41.0333 | 3894 | 251.2 | 151 | 114.9 | 35 | 15.9 | 25.7 | 204.6 | 0.067 | 4.56 | 4.47 | 411 | 170.3 | 14.3 | 14.5 |  |  |  | 151
41.0417 | 3901 | 248.5 | 151 | 115 | 35 | 15.9 | 25.6 | 201.8 | 0.059 | 4.5 | 4.48 | 410.7 | 169.7 | 14.2 | 14.5 |  |  |  | 151
41.05 | 3894 | 250.5 | 151 | 115.2 | 34.9 | 15.9 | 25.6 | 201.6 | 0.069 | 4.51 | 4.48 | 411.3 | 170.4 | 14.4 | 14.5 |  |  |  | 151
41.0583 | 3904 | 248.4 | 151 | 115.1 | 34.9 | 15.9 | 25.6 | 200.7 | 0.041 | 4.44 | 4.44 | 410.7 | 170.2 | 14.4 | 14.6 |  |  |  | 151
41.0667 | 3899 | 251.4 | 151.1 | 114.9 | 35 | 15.9 | 25.6 | 197.6 | 0.051 | 4.51 | 4.5 | 411.6 | 170.4 | 14.3 | 14.3 |  |  |  | 151.1
41.075 | 3897 | 251.5 | 151.1 | 114.9 | 35.1 | 15.9 | 25.6 | 202.6 | 0.055 | 4.51 | 4.45 | 410.5 | 169.9 | 14.4 | 14.4 |  |  |  | 151.1
41.0833 | 3902 | 247.1 | 151.1 | 114.9 | 35.2 | 15.9 | 25.6 | 200.5 | 0.058 | 4.48 | 4.44 | 410.5 | 169.7 | 14.4 | 14.5 |  |  |  | 151.1
41.0917 | 3898 | 251.3 | 151.2 | 115.1 | 35.1 | 15.9 | 25.6 | 201.3 | 0.063 | 4.49 | 4.49 | 411.2 | 169.8 | 14.3 | 14.6 |  |  |  | 151.2
41.1 | 3899 | 248.7 | 151.2 | 115.1 | 35.1 | 15.9 | 25.6 | 201.9 | 0.041 | 4.47 | 4.51 | 410 | 170 | 14.3 | 14.5 |  |  |  | 151.2
41.1083 | 3901 | 249.8 | 151.1 | 115 | 35 | 15.9 | 25.7 | 200 | 0.052 | 4.48 | 4.57 | 410.9 | 169.8 | 14.3 | 14.5 |  |  |  | 151.1
41.1167 | 3903 | 248.3 | 151 | 115 | 35 | 15.9 | 25.7 | 200.6 | 0.036 | 4.48 | 4.47 | 412.7 | 170.1 | 14.4 | 14.5 |  |  |  | 151
41.125 | 3904 | 249.5 | 150.8 | 114.9 | 35 | 15.9 | 25.7 | 202.1 | 0.046 | 4.51 | 4.55 | 410.2 | 169.9 | 14.3 | 14.5 |  |  |  | 150.8
41.1333 | 3901 | 249.1 | 150.9 | 114.9 | 34.9 | 15.9 | 25.7 | 204.9 | 0.027 | 4.57 | 4.53 | 411.2 | 170.2 | 14.2 | 14.4 |  |  |  | 150.9
41.1417 | 3901 | 249.3 | 150.8 | 115.1 | 34.9 | 15.9 | 25.7 | 197.9 | 0.027 | 4.46 | 4.53 | 410.7 | 170.1 | 14.3 | 14.5 |  |  |  | 150.8
41.15 | 3903 | 251.1 | 150.8 | 115.2 | 35 | 15.9 | 25.7 | 196.1 | 0.046 | 4.5 | 4.49 | 410.5 | 169.6 | 14.3 | 14.6 |  |  |  | 150.8
41.1583 | 3898 | 251.1 | 150.9 | 115 | 35 | 15.9 | 25.7 | 199.8 | 0.045 | 4.62 | 4.55 | 411.2 | 171 | 14.4 | 14.4 |  |  |  | 150.9
41.1667 | 3898 | 249.4 | 151 | 115 | 35 | 15.9 | 25.8 | 198.3 | 0.053 | 4.41 | 4.51 | 410.8 | 170.4 | 14.4 | 14.5 |  |  |  | 151
41.175 | 3902 | 249.4 | 151 | 114.9 | 35 | 15.9 | 25.9 | 202.3 | 0.046 | 4.5 | 4.46 | 411.2 | 169.9 | 14.2 | 14.5 |  |  |  | 151
41.1833 | 3898 | 248.9 | 151 | 114.9 | 35 | 15.9 | 25.8 | 199.2 | 0.024 | 4.57 | 4.37 | 410.4 | 169.8 | 14.3 | 14.5 |  |  |  | 151
41.1917 | 3900 | 249.5 | 151.1 | 115 | 35 | 15.9 | 25.9 | 200.4 | 0.047 | 4.54 | 4.51 | 411 | 169.8 | 14.3 | 14.5 |  |  |  | 151.1
41.2 | 3902 | 249.8 | 151.1 | 115.1 | 35.2 | 15.8 | 25.9 | 200.5 | 0.063 | 4.53 | 4.54 | 410.6 | 170.1 | 14.3 | 14.5 |  |  |  | 151.1
41.2083 | 3901 | 251 | 151.1 | 115.1 | 35 | 15.8 | 25.8 | 200 | 0.034 | 4.55 | 4.5 | 410.3 | 169.4 | 14.3 | 14.5 |  |  |  | 151.1
41.2167 | 3903 | 252.5 | 151.1 | 115 | 35 | 15.8 | 25.9 | 197.2 | 0.053 | 4.5 | 4.58 | 410.9 | 171 | 14.4 | 14.4 |  |  |  | 151.1
41.225 | 3900 | 251.2 | 151.1 | 114.9 | 35 | 15.8 | 25.9 | 199.9 | 0.036 | 4.57 | 4.47 | 410.6 | 169.4 | 14.3 | 14.5 |  |  |  | 151.1
41.2333 | 3899 | 249 | 151.1 | 114.9 | 35 | 15.8 | 25.9 | 200.8 | 0.049 | 4.55 | 4.5 | 410.8 | 170.8 | 14.4 | 14.6 |  |  |  | 151.1
41.2417 | 3901 | 250.1 | 151 | 115.1 | 34.9 | 15.8 | 25.8 | 203.1 | 0.068 | 4.46 | 4.54 | 411.2 | 169.9 | 14.3 | 14.3 |  |  |  | 151
41.25 | 3898 | 250.1 | 151 | 115.2 | 35 | 15.8 | 25.9 | 200.4 | 0.059 | 4.55 | 4.47 | 412.3 | 170.1 | 14.3 | 14.5 |  |  |  | 151
41.2583 | 3901 | 250.4 | 151 | 115 | 34.9 | 15.8 | 26 | 199.9 | 0.069 | 4.54 | 4.54 | 411.1 | 169.9 | 14.3 | 14.5 |  |  |  | 151
41.2667 | 3902 | 251.7 | 150.9 | 115 | 34.9 | 15.9 | 26 | 191.9 | 0.056 | 4.48 | 4.5 | 410.9 | 169.8 | 14.4 | 14.6 |  |  |  | 150.9
41.275 | 3899 | 250.2 | 150.9 | 114.9 | 35.1 | 15.8 | 26 | 201.6 | 0.039 | 4.49 | 4.43 | 410.2 | 170.7 | 14.3 | 14.5 |  |  |  | 150.9
41.2833 | 3897 | 251.2 | 150.7 | 115 | 35.1 | 15.8 | 25.9 | 198.1 | 0.057 | 4.54 | 4.56 | 411.9 | 170.6 | 14.3 | 14.5 |  |  |  | 150.7
41.2917 | 3900 | 248.5 | 150.9 | 115.1 | 35.1 | 15.8 | 25.9 | 201.2 | 0.055 | 4.46 | 4.53 | 411.1 | 170.1 | 14.5 | 14.6 |  |  |  | 150.9
41.3 | 3899 | 250.5 | 151 | 115.1 | 35.1 | 15.8 | 26 | 201.4 | 0.044 | 4.5 | 4.5 | 410 | 169.6 | 14.3 | 14.5 |  |  |  | 151
41.3083 | 3893 | 250.7 | 151 | 115 | 35 | 15.8 | 26 | 198.4 | 0.026 | 4.47 | 4.51 | 411.2 | 169.7 | 14.3 | 14.4 |  |  |  | 151
41.3167 | 3898 | 248.5 | 151 | 114.9 | 35 | 15.8 | 25.9 | 203.8 | 0.055 | 4.53 | 4.56 | 410.8 | 170.2 | 14.4 | 14.5 |  |  |  | 151
41.325 | 3900 | 249.5 | 151 | 114.9 | 35 | 15.8 | 25.9 | 199.7 | 0.047 | 4.51 | 4.55 | 410.6 | 170.8 | 14.3 | 14.5 |  |  |  | 151
41.3333 | 3899 | 249.7 | 151 | 114.9 | 34.9 | 15.9 | 26 | 200.9 | 0.04 | 4.47 | 4.45 | 411.2 | 169.6 | 14.2 | 14.4 |  |  |  | 151
41.3417 | 3898 | 250.6 | 151.1 | 115 | 35 | 15.8 | 26 | 195.7 | 0.061 | 4.54 | 4.49 | 411.4 | 170.3 | 14.3 | 14.6 |  |  |  | 151.1
41.35 | 3900 | 249.6 | 151.1 | 115.1 | 35.1 | 15.8 | 26 | 202 | 0.058 | 4.54 | 4.55 | 409.2 | 169.8 | 14.3 | 14.5 |  |  |  | 151.1
41.3583 | 3900 | 249.4 | 151.2 | 115.1 | 35.1 | 15.8 | 26 | 203.1 | 0.048 | 4.46 | 4.45 | 411.2 | 169.7 | 14.3 | 14.4 |  |  |  | 151.2
41.3667 | 3899 | 250.5 | 151.2 | 115 | 35.1 | 15.9 | 26 | 202.7 | 0.038 | 4.44 | 4.51 | 411.6 | 170.1 | 14.3 | 14.5 |  |  |  | 151.2
41.375 | 3901 | 251.4 | 151.2 | 114.9 | 35.1 | 15.9 | 26 | 201.2 | 0.043 | 4.47 | 4.59 | 410.2 | 169.8 | 14.4 | 14.6 |  |  |  | 151.2
41.3833 | 3903 | 250.5 | 151.1 | 114.9 | 35.1 | 15.9 | 26 | 200.4 | 0.047 | 4.52 | 4.55 | 411 | 169.9 | 14.2 | 14.3 |  |  |  | 151.1
41.3917 | 3902 | 247.6 | 150.9 | 115 | 35 | 15.9 | 26.1 | 197.5 | 0.031 | 4.46 | 4.49 | 411.3 | 169.9 | 14.4 | 14.5 |  |  |  | 150.9
41.4 | 3901 | 250 | 150.9 | 115 | 35 | 15.9 | 26 | 197.7 | 0.061 | 4.49 | 4.42 | 410.8 | 169.6 | 14.4 | 14.6 |  |  |  | 150.9
41.4083 | 3900 | 251.2 | 150.8 | 115.1 | 35.2 | 15.9 | 26 | 200.5 | 0.067 | 4.42 | 4.52 | 410.9 | 170.2 | 14.2 | 14.5 |  |  |  | 150.8
41.4167 | 3902 | 249.3 | 150.9 | 115.1 | 34.8 | 15.9 | 26 | 202.3 | 0.037 | 4.43 | 4.57 | 412 | 169.8 | 14.3 | 14.6 |  |  |  | 150.9
41.425 | 3896 | 250.3 | 151 | 115 | 35 | 15.9 | 26 | 204.8 | 0.034 | 4.41 | 4.44 | 410.3 | 170 | 14.3 | 14.6 |  |  |  | 151
41.4333 | 3899 | 250.1 | 151 | 114.9 | 35 | 15.9 | 26.1 | 198 | 0.053 | 4.47 | 4.42 | 410.9 | 170.1 | 14.4 | 14.5 |  |  |  | 151
41.4417 | 3899 | 249.8 | 151 | 114.8 | 34.9 | 15.9 | 26.1 | 199.7 | 0.05 | 4.45 | 4.47 | 411.2 | 169.7 | 14.4 | 14.5 |  |  |  | 151
41.45 | 3900 | 251.1 | 151 | 115 | 35 | 15.9 | 26.1 | 201.1 | 0.038 | 4.47 | 4.54 | 411.2 | 169.9 | 14.3 | 14.5 |  |  |  | 151
41.4583 | 3901 | 249.6 | 150.9 | 115.1 | 35 | 15.9 | 26.1 | 197.7 | 0.055 | 4.51 | 4.5 | 411.2 | 169.7 | 14.3 | 14.6 |  |  |  | 150.9
41.4667 | 3900 | 249.6 | 151 | 115.2 | 35 | 15.9 | 26 | 194.2 | 0.037 | 4.58 | 4.48 | 409.6 | 170.2 | 14.4 | 14.5 |  |  |  | 151
41.475 | 3901 | 252.3 | 151 | 115 | 35 | 15.9 | 26.1 | 196.9 | 0.041 | 4.52 | 4.46 | 411 | 170.4 | 14.4 | 14.5 |  |  |  | 151
41.4833 | 3901 | 250.7 | 151 | 114.9 | 35 | 15.9 | 26.1 | 198.6 | 0.06 | 4.38 | 4.52 | 411.3 | 170.5 | 14.3 | 14.6 |  |  |  | 151
41.4917 | 3897 | 250.6 | 151 | 114.9 | 35.1 | 15.9 | 26.1 | 199.7 | 0.033 | 4.52 | 4.41 | 410.8 | 169.8 | 14.3 | 14.4 |  |  |  | 151
41.5 | 3900 | 252.2 | 151 | 115 | 35 | 15.9 | 26.1 | 198.8 | 0.04 | 4.35 | 4.49 | 411 | 170.4 | 14.4 | 14.5 |  |  |  | 151
41.5083 | 3901 | 248.5 | 151 | 115.1 | 35 | 15.9 | 26 | 200.2 | 0.062 | 4.51 | 4.47 | 411.2 | 169.2 | 14.3 | 14.5 |  |  |  | 151
41.5167 | 3903 | 249.8 | 151.1 | 115 | 34.9 | 15.9 | 26 | 195.6 | 0.064 | 4.47 | 4.47 | 410.5 | 170.1 | 14.4 | 14.5 |  |  |  | 151.1
41.525 | 3900 | 249.5 | 151.1 | 114.9 | 34.9 | 15.9 | 26.1 | 197.5 | 0.038 | 4.44 | 4.46 | 411 | 170.4 | 14.4 | 14.5 |  |  |  | 151.1
41.5333 | 3902 | 249.2 | 151.1 | 114.9 | 34.9 | 15.9 | 26.1 | 198.6 | 0.037 | 4.5 | 4.52 | 410.9 | 169.6 | 14.3 | 14.5 |  |  |  | 151.1
41.5417 | 3900 | 250 | 151.1 | 114.9 | 35.1 | 15.9 | 26.1 | 200.4 | 0.009 | 4.45 | 4.43 | 411 | 169.8 | 14.3 | 14.5 |  |  |  | 151.1
41.55 | 3900 | 251.9 | 151.1 | 115.1 | 35.1 | 15.9 | 26 | 202.6 | 0.06 | 4.51 | 4.46 | 410.1 | 170.1 | 14.3 | 14.6 |  |  |  | 151.1
41.5583 | 3903 | 249.3 | 151.1 | 115.1 | 35 | 15.9 | 26 | 200.3 | 0.048 | 4.47 | 4.46 | 411.4 | 170.2 | 14.3 | 14.4 |  |  |  | 151.1
41.5667 | 3899 | 249.7 | 151 | 115 | 34.9 | 15.9 | 26.1 | 201.2 | 0.045 | 4.52 | 4.47 | 410.4 | 169 | 14.4 | 14.5 |  |  |  | 151
41.575 | 3902 | 252.5 | 151 | 115 | 34.9 | 15.9 | 26.1 | 199.6 | 0.058 | 4.44 | 4.55 | 410.8 | 170.1 | 14.3 | 14.4 |  |  |  | 151
41.5833 | 3902 | 248.7 | 150.9 | 114.9 | 35 | 15.9 | 26.1 | 198.5 | 0.058 | 4.52 | 4.47 | 411.1 | 170.8 | 14.3 | 14.5 |  |  |  | 150.9
41.5917 | 3903 | 250.9 | 150.9 | 115 | 35.1 | 15.9 | 26.1 | 201.3 | 0.04 | 4.45 | 4.55 | 410 | 170.1 | 14.4 | 14.6 |  |  |  | 150.9
41.6 | 3900 | 250.4 | 150.9 | 115.1 | 35 | 15.9 | 26.1 | 201 | 0.059 | 4.53 | 4.55 | 411.4 | 170.7 | 14.2 | 14.5 |  |  |  | 150.9
41.6083 | 3903 | 250.5 | 150.9 | 115.1 | 34.9 | 15.9 | 26.1 | 198.4 | 0.048 | 4.52 | 4.56 | 411.1 | 170.3 | 14.3 | 14.5 |  |  |  | 150.9
41.6167 | 3902 | 249.8 | 150.9 | 115 | 35 | 15.9 | 26 | 197.2 | 0.032 | 4.47 | 4.51 | 410.5 | 170.1 | 14.3 | 14.5 |  |  |  | 150.9
41.625 | 3901 | 249.6 | 150.9 | 115 | 34.9 | 15.9 | 26.1 | 200.4 | 0.065 | 4.39 | 4.43 | 412.7 | 170.1 | 14.3 | 14.5 |  |  |  | 150.9
41.6333 | 3900 | 249.6 | 150.9 | 114.9 | 35.2 | 15.9 | 26.1 | 202 | 0.047 | 4.48 | 4.45 | 410.8 | 170.2 | 14.5 | 14.6 |  |  |  | 150.9
41.6417 | 3902 | 249.6 | 151 | 114.9 | 35 | 15.9 | 26 | 200.7 | 0.036 | 4.53 | 4.41 | 410.3 | 170.3 | 14.3 | 14.5 |  |  |  | 151
41.65 | 3902 | 248.5 | 151 | 115 | 35.1 | 15.9 | 26 | 198.6 | 0.05 | 4.47 | 4.46 | 411.9 | 169.5 | 14.3 | 14.5 |  |  |  | 151
41.6583 | 3900 | 251.8 | 151.1 | 115.1 | 35.1 | 16 | 26.1 | 201.2 | 0.081 | 4.51 | 4.55 | 410.5 | 170.6 | 14.4 | 14.5 |  |  |  | 151.1
41.6667 | 3906 | 248.5 | 151.2 | 115.1 | 35.1 | 15.9 | 26.1 | 201.3 | 0.063 | 4.5 | 4.49 | 410.9 | 169.7 | 14.3 | 14.4 |  |  |  | 151.2
41.675 | 3900 | 250.1 | 151.2 | 115 | 35 | 15.9 | 26 | 194.3 | 0.05 | 4.55 | 4.49 | 411 | 169.9 | 14.3 | 14.4 |  |  |  | 151.2
41.6833 | 3903 | 249.1 | 151.1 | 114.9 | 34.9 | 16 | 26 | 197.9 | 0.056 | 4.51 | 4.5 | 410.6 | 170.2 | 14.4 | 14.6 |  |  |  | 151.1
41.6917 | 3899 | 250.5 | 151.1 | 114.9 | 34.9 | 15.9 | 26 | 197.9 | 0.054 | 4.51 | 4.55 | 411.2 | 170.3 | 14.3 | 14.5 |  |  |  | 151.1
41.7 | 3900 | 250.5 | 151 | 115.1 | 35 | 15.9 | 25.9 | 204.4 | 0.049 | 4.46 | 4.51 | 410.6 | 170.5 | 14.4 | 14.4 |  |  |  | 151
41.7083 | 3902 | 247.6 | 151 | 115.1 | 35.2 | 15.9 | 25.9 | 204 | 0.03 | 4.47 | 4.47 | 410.7 | 169.7 | 14.3 | 14.4 |  |  |  | 151
41.7167 | 3900 | 251.1 | 151 | 115.1 | 35 | 15.9 | 26 | 198.8 | 0.052 | 4.47 | 4.57 | 411.5 | 169.7 | 14.3 | 14.5 |  |  |  | 151
41.725 | 3896 | 251 | 151 | 115 | 35.1 | 15.9 | 25.9 | 201.4 | 0.067 | 4.48 | 4.61 | 410.6 | 169.8 | 14.4 | 14.5 |  |  |  | 151
41.7333 | 3899 | 251.1 | 151 | 114.8 | 35 | 15.9 | 25.9 | 196.6 | 0.066 | 4.66 | 4.52 | 411.8 | 170.9 | 14.3 | 14.5 |  |  |  | 151
41.7417 | 3903 | 249.6 | 150.9 | 115 | 35 | 15.9 | 25.9 | 198.9 | 0.051 | 4.45 | 4.48 | 411.3 | 171 | 14.3 | 14.5 |  |  |  | 150.9
41.75 | 3896 | 253.2 | 150.9 | 115.1 | 35 | 15.9 | 25.9 | 201.5 | 0.07 | 4.56 | 4.65 | 408.8 | 169.9 | 14.3 | 14.4 |  |  |  | 150.9
41.7583 | 3898 | 250.3 | 151 | 115.1 | 35 | 15.9 | 25.9 | 204.5 | 0.067 | 4.51 | 4.52 | 410.7 | 169.9 | 14.2 | 14.5 |  |  |  | 151
41.7667 | 3903 | 247.7 | 151 | 115 | 35 | 15.8 | 25.9 | 199.2 | 0.041 | 4.57 | 4.47 | 410.9 | 169.8 | 14.4 | 14.7 |  |  |  | 151
41.775 | 3905 | 248.8 | 150.9 | 114.9 | 35 | 15.8 | 25.9 | 203.5 | 0.02 | 4.47 | 4.43 | 411.2 | 169.5 | 14.4 | 14.5 |  |  |  | 150.9
41.7833 | 3898 | 250 | 150.9 | 114.9 | 35 | 15.8 | 25.9 | 203 | 0.043 | 4.52 | 4.45 | 411.6 | 170.1 | 14.4 | 14.5 |  |  |  | 150.9
41.7917 | 3898 | 251.8 | 150.9 | 115 | 35 | 15.9 | 25.9 | 197.8 | 0.056 | 4.49 | 4.6 | 410.4 | 169.6 | 14.2 | 14.5 |  |  |  | 150.9
41.8 | 3903 | 249.4 | 151 | 115.1 | 35 | 15.9 | 26 | 199.1 | 0.031 | 4.58 | 4.46 | 411.5 | 169.5 | 14.3 | 14.5 |  |  |  | 151
41.8083 | 3902 | 251.3 | 151 | 115.1 | 35 | 15.9 | 26 | 199.6 | 0.049 | 4.5 | 4.38 | 410.9 | 169 | 14.4 | 14.6 |  |  |  | 151
41.8167 | 3897 | 250.8 | 151 | 114.9 | 34.9 | 15.8 | 26 | 203.2 | 0.041 | 4.43 | 4.47 | 410.9 | 170.2 | 14.3 | 14.5 |  |  |  | 151
41.825 | 3894 | 251.3 | 151.1 | 114.9 | 35 | 15.9 | 26 | 199.1 | 0.042 | 4.52 | 4.64 | 411.1 | 170.3 | 14.4 | 14.4 |  |  |  | 151.1
41.8333 | 3902 | 251.3 | 151 | 114.9 | 34.8 | 15.9 | 25.9 | 198.4 | 0.028 | 4.45 | 4.45 | 410.2 | 170 | 14.4 | 14.5 |  |  |  | 151
41.8417 | 3900 | 249.5 | 151 | 115.1 | 35 | 15.9 | 26 | 198.2 | 0.063 | 4.46 | 4.42 | 410.5 | 169.6 | 14.3 | 14.5 |  |  |  | 151
41.85 | 3897 | 248.8 | 151.1 | 115.1 | 35 | 15.8 | 26 | 197.6 | 0.043 | 4.51 | 4.48 | 411.2 | 169.9 | 14.4 | 14.6 |  |  |  | 151.1
41.8583 | 3901 | 251.3 | 151.1 | 114.9 | 35 | 15.9 | 26 | 199.9 | 0.04 | 4.5 | 4.43 | 410.4 | 170.4 | 14.4 | 14.5 |  |  |  | 151.1
41.8667 | 3898 | 250.2 | 151 | 114.9 | 35 | 15.9 | 26 | 199.5 | 0.068 | 4.51 | 4.43 | 411.3 | 169.7 | 14.5 | 14.4 |  |  |  | 151
41.875 | 3902 | 248.2 | 150.9 | 114.9 | 35 | 15.9 | 25.9 | 196.5 | 0.053 | 4.48 | 4.5 | 410.6 | 169.5 | 14.4 | 14.6 |  |  |  | 150.9
41.8833 | 3902 | 249.6 | 150.9 | 115.1 | 35 | 15.9 | 25.9 | 198.9 | 0.041 | 4.49 | 4.46 | 410.8 | 169.5 | 14.4 | 14.5 |  |  |  | 150.9
41.8917 | 3896 | 250.8 | 150.9 | 115.1 | 35 | 15.9 | 25.9 | 203 | 0.049 | 4.52 | 4.46 | 411.2 | 169.3 | 14.3 | 14.5 |  |  |  | 150.9
41.9 | 3899 | 251.7 | 151 | 115.1 | 35 | 15.9 | 25.9 | 199.9 | 0.035 | 4.47 | 4.53 | 410.1 | 170.1 | 14.3 | 14.5 |  |  |  | 151
41.9083 | 3904 | 247.4 | 151 | 114.9 | 35.1 | 15.9 | 26 | 200.2 | 0.034 | 4.47 | 4.57 | 410.9 | 170 | 14.3 | 14.5 |  |  |  | 151
41.9167 | 3898 | 250.9 | 151.1 | 114.9 | 35.1 | 15.9 | 26 | 199.2 | 0.019 | 4.53 | 4.49 | 410.8 | 169.6 | 14.4 | 14.5 |  |  |  | 151.1
41.925 | 3898 | 251.2 | 151 | 115 | 35.1 | 15.9 | 26 | 198.7 | 0.049 | 4.51 | 4.51 | 411.3 | 170.9 | 14.3 | 14.5 |  |  |  | 151
41.9333 | 3899 | 250.5 | 151.1 | 115.1 | 35 | 15.9 | 26 | 202.8 | 0.071 | 4.5 | 4.61 | 411.4 | 170 | 14.3 | 14.6 |  |  |  | 151.1
41.9417 | 3893 | 251.1 | 151.1 | 115.1 | 35.1 | 15.8 | 26 | 197.7 | 0.055 | 4.66 | 4.49 | 410.7 | 170.2 | 14.3 | 14.5 |  |  |  | 151.1
41.95 | 3901 | 250.5 | 151.1 | 115 | 34.9 | 15.9 | 26 | 203.3 | 0.023 | 4.52 | 4.47 | 411.2 | 169.9 | 14.3 | 14.4 |  |  |  | 151.1
41.9583 | 3900 | 251.1 | 151.1 | 114.9 | 35 | 15.9 | 26.1 | 200.7 | 0.054 | 4.53 | 4.45 | 410.7 | 170.5 | 14.5 | 14.5 |  |  |  | 151.1
41.9667 | 3898 | 249 | 151 | 114.9 | 34.7 | 15.9 | 26.1 | 200.5 | 0.052 | 4.53 | 4.49 | 409.8 | 170 | 14.2 | 14.4 |  |  |  | 151
41.975 | 3897 | 252.5 | 150.9 | 115.1 | 35 | 15.9 | 26.1 | 203.3 | 0.067 | 4.57 | 4.41 | 412.1 | 170 | 14.2 | 14.5 |  |  |  | 150.9
41.9833 | 3893 | 254.3 | 150.9 | 115.1 | 35 | 15.9 | 26.1 | 200.1 | 0.072 | 4.55 | 4.5 | 410.3 | 170.1 | 14.3 | 14.4 |  |  |  | 150.9
41.9917 | 3900 | 249.4 | 151 | 115.1 | 35.1 | 15.9 | 26.2 | 201.4 | 0.059 | 4.53 | 4.57 | 410.8 | 170.5 | 14.3 | 14.4 |  |  |  | 151
42 | 3902 | 249.4 | 150.9 | 114.9 | 35.1 | 15.9 | 26.2 | 195.5 | 0.05 | 4.51 | 4.6 | 410.5 | 170.8 | 14.4 | 14.5 |  |  |  | 150.9
42.0083 | 3897 | 249.4 | 151 | 114.8 | 35 | 15.9 | 26.2 | 201.1 | 0.054 | 4.49 | 4.52 | 410.6 | 169.7 | 14.3 | 14.5 |  |  |  | 151
42.0167 | 3901 | 251.3 | 150.9 | 115 | 35 | 15.9 | 26.2 | 198.1 | 0.046 | 4.52 | 4.57 | 411 | 169.2 | 14.4 | 14.6 |  |  |  | 150.9
42.025 | 3899 | 249.3 | 151 | 115.1 | 34.9 | 15.9 | 26.2 | 196.9 | 0.031 | 4.48 | 4.48 | 410 | 169.4 | 14.3 | 14.6 |  |  |  | 151
42.0333 | 3902 | 248.1 | 151 | 115.1 | 35 | 15.9 | 26.2 | 202.9 | 0.035 | 4.54 | 4.44 | 410.8 | 170.5 | 14.2 | 14.5 |  |  |  | 151
42.0417 | 3900 | 248.5 | 151 | 115 | 35 | 15.9 | 26.2 | 197.7 | 0.046 | 4.52 | 4.46 | 411.5 | 170.1 | 14.4 | 14.5 |  |  |  | 151
42.05 | 3898 | 249.4 | 151 | 115 | 35 | 15.9 | 26.2 | 200.9 | 0.061 | 4.53 | 4.48 | 410.4 | 170.5 | 14.3 | 14.5 |  |  |  | 151
42.0583 | 3900 | 250.7 | 151.1 | 115 | 35.1 | 15.9 | 26.2 | 198.5 | 0.06 | 4.48 | 4.47 | 411.2 | 170.1 | 14.2 | 14.4 |  |  |  | 151.1
42.0667 | 3901 | 249.9 | 151 | 115 | 35 | 15.9 | 26.2 | 197.9 | 0.041 | 4.47 | 4.38 | 409.6 | 170.3 | 14.4 | 14.5 |  |  |  | 151
42.075 | 3904 | 249.2 | 151 | 115 | 35 | 15.9 | 26.2 | 203.9 | 0.046 | 4.43 | 4.5 | 411.2 | 169.7 | 14.3 | 14.5 |  |  |  | 151
42.0833 | 3900 | 250.8 | 151.1 | 115 | 35 | 15.9 | 26.3 | 199.9 | 0.066 | 4.53 | 4.48 | 410.9 | 169.3 | 14.3 | 14.5 |  |  |  | 151.1
42.0917 | 3898 | 250.2 | 151.1 | 115 | 34.8 | 15.9 | 26.3 | 200.6 | 0.072 | 4.48 | 4.55 | 410.7 | 170.3 | 14.2 | 14.4 |  |  |  | 151.1
42.1 | 3897 | 249.9 | 151.1 | 115 | 35 | 15.9 | 26.3 | 202.5 | 0.061 | 4.55 | 4.48 | 411.6 | 169.4 | 14.2 | 14.4 |  |  |  | 151.1
42.1083 | 3901 | 248.2 | 151.1 | 115 | 35 | 15.9 | 26.3 | 199.1 | 0.037 | 4.5 | 4.49 | 410.2 | 170 | 14.4 | 14.5 |  |  |  | 151.1
42.1167 | 3900 | 250.5 | 151.1 | 115 | 35 | 15.9 | 26.3 | 200.8 | 0.017 | 4.46 | 4.51 | 412.6 | 170.3 | 14.3 | 14.4 |  |  |  | 151.1
42.125 | 3899 | 249.9 | 151 | 114.9 | 34.9 | 15.9 | 26.2 | 204.3 | 0.048 | 4.46 | 4.59 | 411.3 | 170.7 | 14.4 | 14.5 |  |  |  | 151
42.1333 | 3899 | 250.8 | 151 | 114.9 | 35 | 15.9 | 26.2 | 200 | 0.058 | 4.57 | 4.4 | 410.9 | 170.4 | 14.3 | 14.6 |  |  |  | 151
42.1417 | 3899 | 248.7 | 150.9 | 115 | 35 | 15.9 | 26.3 | 199.5 | 0.06 | 4.54 | 4.42 | 411.6 | 170.1 | 14.2 | 14.4 |  |  |  | 150.9
42.15 | 3896 | 250.3 | 151 | 115 | 35.1 | 15.9 | 26.2 | 203.5 | 0.058 | 4.49 | 4.43 | 410.4 | 170 | 14.3 | 14.5 |  |  |  | 151
42.1583 | 3901 | 249.8 | 150.8 | 115.1 | 35 | 15.9 | 26.2 | 201.8 | 0.055 | 4.5 | 4.42 | 411.2 | 170 | 14.4 | 14.4 |  |  |  | 150.8
42.1667 | 3900 | 250.4 | 151 | 115 | 35 | 15.9 | 26.2 | 201.5 | 0.057 | 4.47 | 4.5 | 411 | 169.8 | 14.2 | 14.5 |  |  |  | 151
42.175 | 3899 | 251.3 | 151 | 114.9 | 35 | 15.9 | 26.2 | 203.1 | 0.061 | 4.53 | 4.48 | 410.7 | 169.8 | 14.3 | 14.4 |  |  |  | 151
42.1833 | 3901 | 250.1 | 150.9 | 115 | 35 | 15.9 | 26.2 | 196.8 | 0.038 | 4.49 | 4.53 | 411.2 | 169.6 | 14.3 | 14.4 |  |  |  | 150.9
42.1917 | 3902 | 247.3 | 151 | 115.1 | 35.1 | 15.9 | 26.2 | 199.3 | 0.024 | 4.48 | 4.42 | 411.1 | 169.8 | 14.3 | 14.4 |  |  |  | 151
42.2 | 3899 | 250.9 | 150.9 | 115.1 | 35 | 15.9 | 26.2 | 199 | 0.059 | 4.5 | 4.49 | 411.3 | 169.9 | 14.2 | 14.4 |  |  |  | 150.9
42.2083 | 3902 | 249.1 | 150.8 | 115 | 34.9 | 15.9 | 26.2 | 200.6 | 0.041 | 4.46 | 4.51 | 411.5 | 169.8 | 14.2 | 14.5 |  |  |  | 150.8
42.2167 | 3899 | 250 | 151 | 114.9 | 35 | 15.9 | 26.2 | 195.9 | 0.067 | 4.49 | 4.56 | 411.4 | 169.5 | 14.4 | 14.5 |  |  |  | 151
42.225 | 3901 | 249.8 | 150.9 | 114.9 | 34.9 | 15.9 | 26.2 | 198.7 | 0.05 | 4.43 | 4.5 | 410.1 | 170.3 | 14.4 | 14.5 |  |  |  | 150.9
42.2333 | 3900 | 248.3 | 151 | 115 | 35 | 15.9 | 26.1 | 201.1 | 0.052 | 4.48 | 4.55 | 411 | 170 | 14.3 | 14.5 |  |  |  | 151
42.2417 | 3896 | 250.2 | 151.1 | 115.1 | 35 | 15.9 | 26.1 | 200.7 | 0.046 | 4.54 | 4.51 | 410.5 | 169.2 | 14.3 | 14.4 |  |  |  | 151.1
42.25 | 3903 | 248.2 | 151.2 | 115.1 | 35.1 | 15.9 | 26.2 | 196.2 | 0.044 | 4.48 | 4.47 | 412.6 | 170.3 | 14.4 | 14.5 |  |  |  | 151.2
42.2583 | 3903 | 248.3 | 151.3 | 115 | 35 | 15.9 | 26.2 | 203 | 0.044 | 4.57 | 4.47 | 411.2 | 170 | 14.4 | 14.5 |  |  |  | 151.3
42.2667 | 3897 | 252.9 | 151.2 | 114.9 | 35.1 | 15.9 | 26.2 | 198.4 | 0.066 | 4.52 | 4.49 | 410.9 | 170.3 | 14.2 | 14.5 |  |  |  | 151.2
42.275 | 3901 | 249.3 | 151.1 | 114.9 | 35 | 15.8 | 26.2 | 200.6 | 0.074 | 4.46 | 4.31 | 408.4 | 169.9 | 14.4 | 14.5 |  |  |  | 151.1
42.2833 | 3900 | 250.9 | 151 | 115.1 | 35 | 15.9 | 26.2 | 198.6 | 0.049 | 4.48 | 4.45 | 410.2 | 170.2 | 14.3 | 14.5 |  |  |  | 151
42.2917 | 3903 | 249.4 | 150.9 | 115.1 | 35 | 15.9 | 26.2 | 196.9 | 0.055 | 4.46 | 4.61 | 411.7 | 170.3 | 14.2 | 14.4 |  |  |  | 150.9
42.3 | 3897 | 250.6 | 150.8 | 115 | 35 | 15.9 | 26.1 | 199.7 | 0.056 | 4.55 | 4.51 | 410.7 | 169.8 | 14.4 | 14.5 |  |  |  | 150.8
42.3083 | 3898 | 249.9 | 150.8 | 114.9 | 35 | 15.9 | 26.1 | 203.2 | 0.049 | 4.54 | 4.42 | 409.4 | 170.7 | 14.2 | 14.6 |  |  |  | 150.8
42.3167 | 3899 | 248.3 | 150.9 | 115 | 35.1 | 15.9 | 26.2 | 199.5 | 0.046 | 4.52 | 4.4 | 411.6 | 170.2 | 14.3 | 14.6 |  |  |  | 150.9
42.325 | 3899 | 248.3 | 150.9 | 115 | 35 | 15.9 | 26.2 | 199.8 | 0.032 | 4.52 | 4.49 | 410.9 | 170.1 | 14.4 | 14.5 |  |  |  | 150.9
42.3333 | 3903 | 249 | 150.8 | 115.1 | 34.9 | 15.9 | 26.1 | 201.3 | 0.058 | 4.5 | 4.34 | 410.1 | 170 | 14.3 | 14.5 |  |  |  | 150.8
42.3417 | 3901 | 249.9 | 151.1 | 115.1 | 35 | 15.9 | 26.2 | 200.2 | 0.049 | 4.49 | 4.55 | 411.2 | 169.9 | 14.4 | 14.5 |  |  |  | 151.1
42.35 | 3900 | 249.9 | 151.1 | 115 | 35 | 15.9 | 26.2 | 198.3 | 0.054 | 4.49 | 4.5 | 410.5 | 170.5 | 14.2 | 14.5 |  |  |  | 151.1
42.3583 | 3901 | 249.7 | 151.1 | 114.9 | 35 | 15.9 | 26.2 | 201.1 | 0.079 | 4.54 | 4.47 | 410.7 | 169.6 | 14.4 | 14.5 |  |  |  | 151.1
42.3667 | 3895 | 251.5 | 151.2 | 115 | 35 | 15.9 | 26.2 | 196.8 | 0.066 | 4.47 | 4.66 | 411 | 169.3 | 14.4 | 14.6 |  |  |  | 151.2
42.375 | 3903 | 250.5 | 151.1 | 115 | 34.9 | 15.9 | 26.2 | 199.2 | 0.032 | 4.46 | 4.49 | 410.5 | 170.3 | 14.2 | 14.4 |  |  |  | 151.1
42.3833 | 3899 | 248.7 | 151.2 | 115.1 | 35 | 15.9 | 26.2 | 198.8 | 0.046 | 4.5 | 4.54 | 411.4 | 170 | 14.3 | 14.5 |  |  |  | 151.2
42.3917 | 3900 | 250.8 | 151 | 115.1 | 34.9 | 15.9 | 26.3 | 201.3 | 0.044 | 4.65 | 4.56 | 410.6 | 169.5 | 14.4 | 14.6 |  |  |  | 151
42.4 | 3902 | 247.8 | 150.8 | 115 | 35 | 15.9 | 26.3 | 201.9 | 0.039 | 4.51 | 4.42 | 411 | 170.6 | 14.2 | 14.5 |  |  |  | 150.8
42.4083 | 3901 | 247.7 | 150.7 | 114.9 | 35 | 15.9 | 26.2 | 200.6 | 0.04 | 4.49 | 4.48 | 410.4 | 170.4 | 14.4 | 14.6 |  |  |  | 150.7
42.4167 | 3899 | 249.5 | 150.7 | 114.9 | 35 | 15.9 | 26.2 | 201.6 | 0.035 | 4.47 | 4.55 | 410 | 170.5 | 14.3 | 14.5 |  |  |  | 150.7
42.425 | 3900 | 251.4 | 150.9 | 115 | 34.9 | 15.8 | 26.2 | 200.3 | 0.053 | 4.53 | 4.54 | 411.6 | 170.3 | 14.3 | 14.5 |  |  |  | 150.9
42.4333 | 3897 | 251.6 | 151 | 115.1 | 35 | 15.8 | 26.3 | 198.5 | 0.051 | 4.47 | 4.46 | 409.7 | 169.3 | 14.4 | 14.5 |  |  |  | 151
42.4417 | 3909 | 249.5 | 151.2 | 115.1 | 35 | 15.8 | 26.3 | 200.3 | 0.057 | 4.57 | 4.4 | 411.9 | 169.6 | 14.2 | 14.4 |  |  |  | 151.2
42.45 | 3899 | 251.5 | 151.2 | 115 | 35 | 15.8 | 26.2 | 201.1 | 0.039 | 4.51 | 4.6 | 411.7 | 169.6 | 14.2 | 14.5 |  |  |  | 151.2
42.4583 | 3897 | 250.5 | 151.2 | 114.8 | 35 | 15.8 | 26.3 | 200.4 | 0.061 | 4.53 | 4.4 | 411.1 | 169.9 | 14.2 | 14.5 |  |  |  | 151.2
42.4667 | 3904 | 249 | 151.1 | 114.9 | 35 | 15.8 | 26.3 | 202.1 | 0.08 | 4.48 | 4.5 | 410.2 | 169.4 | 14.4 | 14.5 |  |  |  | 151.1
42.475 | 3899 | 248.6 | 151.2 | 115.1 | 35 | 15.9 | 26.2 | 198 | 0.035 | 4.47 | 4.45 | 410.4 | 169.8 | 14.4 | 14.5 |  |  |  | 151.2
42.4833 | 3900 | 250.1 | 151.1 | 115.1 | 35 | 15.9 | 26.3 | 198.2 | 0.052 | 4.48 | 4.57 | 411.2 | 169.9 | 14.3 | 14.4 |  |  |  | 151.1
42.4917 | 3898 | 249.4 | 150.9 | 115 | 35 | 15.9 | 26.3 | 197.4 | 0.046 | 4.53 | 4.43 | 410.6 | 170.3 | 14.4 | 14.5 |  |  |  | 150.9
42.5 | 3903 | 249.2 | 150.9 | 115 | 35 | 15.9 | 26.3 | 197.3 | 0.072 | 4.41 | 4.43 | 410.5 | 170.3 | 14.3 | 14.5 |  |  |  | 150.9
42.5083 | 3900 | 249.8 | 150.9 | 115 | 35 | 15.9 | 26.3 | 197.6 | 0.069 | 4.49 | 4.49 | 411.3 | 170.2 | 14.3 | 14.5 |  |  |  | 150.9
42.5167 | 3897 | 251.7 | 150.9 | 114.9 | 35 | 16 | 26.4 | 197.9 | 0.044 | 4.54 | 4.42 | 410.6 | 170 | 14.4 | 14.5 |  |  |  | 150.9
42.525 | 3901 | 249.6 | 150.9 | 115.1 | 35 | 16 | 26.5 | 199.8 | 0.053 | 4.48 | 4.46 | 411.7 | 169.4 | 14.2 | 14.4 |  |  |  | 150.9
42.5333 | 3900 | 250.7 | 150.9 | 115.1 | 35 | 15.9 | 26.5 | 199.7 | 0.039 | 4.47 | 4.55 | 411.1 | 170.6 | 14.4 | 14.5 |  |  |  | 150.9
42.5417 | 3901 | 249 | 151 | 115 | 35.1 | 15.9 | 26.5 | 203.9 | 0.052 | 4.54 | 4.46 | 411 | 169.3 | 14.3 | 14.5 |  |  |  | 151
42.55 | 3894 | 249.7 | 151 | 114.9 | 35 | 15.9 | 26.5 | 200.4 | 0.039 | 4.53 | 4.56 | 411 | 170.4 | 14.4 | 14.5 |  |  |  | 151
42.5583 | 3900 | 249.4 | 151 | 115 | 35 | 15.9 | 26.5 | 202.6 | 0.054 | 4.43 | 4.52 | 410.6 | 169.7 | 14.4 | 14.5 |  |  |  | 151
42.5667 | 3901 | 248.8 | 151.1 | 114.9 | 34.7 | 15.9 | 26.5 | 196.5 | 0.084 | 4.47 | 4.51 | 410 | 170.2 | 14.3 | 14.5 |  |  |  | 151.1
42.575 | 3898 | 251.4 | 151.1 | 115 | 34.9 | 15.9 | 26.6 | 199.6 | 0.041 | 4.51 | 4.55 | 410.7 | 170 | 14.3 | 14.5 |  |  |  | 151.1
42.5833 | 3899 | 251.1 | 151.1 | 115 | 35 | 15.8 | 26.6 | 202.2 | 0.05 | 4.5 | 4.42 | 410.8 | 170.2 | 14.3 | 14.5 |  |  |  | 151.1
42.5917 | 3899 | 250.8 | 151.1 | 115.1 | 35 | 15.9 | 26.6 | 201.2 | 0.05 | 4.54 | 4.6 | 411 | 169.4 | 14.4 | 14.5 |  |  |  | 151.1
42.6 | 3899 | 249.8 | 151.1 | 115 | 35 | 15.9 | 26.6 | 199.8 | 0.055 | 4.51 | 4.47 | 410.3 | 171.1 | 14.3 | 14.5 |  |  |  | 151.1
42.6083 | 3902 | 249.6 | 151 | 114.9 | 35 | 15.9 | 26.6 | 204.4 | 0.048 | 4.52 | 4.48 | 411.2 | 170.2 | 14.2 | 14.4 |  |  |  | 151
42.6167 | 3903 | 248.4 | 151.1 | 115 | 34.9 | 15.9 | 26.6 | 199.1 | 0.054 | 4.49 | 4.49 | 410.8 | 170.1 | 14.4 | 14.6 |  |  |  | 151.1
42.625 | 3898 | 250.7 | 151.1 | 115 | 35 | 15.9 | 26.6 | 197.3 | 0.056 | 4.54 | 4.54 | 410.5 | 170.1 | 14.3 | 14.4 |  |  |  | 151.1
42.6333 | 3901 | 250.4 | 151.1 | 115.1 | 35.1 | 15.9 | 26.6 | 203.1 | 0.044 | 4.51 | 4.52 | 409.4 | 169.1 | 14.2 | 14.4 |  |  |  | 151.1
42.6417 | 3900 | 251.2 | 151 | 115.1 | 35.1 | 15.9 | 26.6 | 198 | 0.043 | 4.53 | 4.57 | 410.8 | 170.2 | 14.3 | 14.5 |  |  |  | 151
42.65 | 3902 | 249.7 | 151 | 115 | 35 | 15.9 | 26.6 | 200 | 0.062 | 4.48 | 4.44 | 409.6 | 169.5 | 14.3 | 14.5 |  |  |  | 151
42.6583 | 3901 | 250.9 | 150.9 | 115 | 35 | 15.9 | 26.6 | 197.4 | 0.033 | 4.51 | 4.53 | 411 | 170.1 | 14.4 | 14.5 |  |  |  | 150.9
42.6667 | 3897 | 250.2 | 150.8 | 114.9 | 35 | 15.9 | 26.6 | 200.2 | 0.045 | 4.55 | 4.41 | 410.1 | 170.5 | 14.3 | 14.5 |  |  |  | 150.8
42.675 | 3903 | 250.9 | 150.8 | 115 | 35 | 15.9 | 26.6 | 202.3 | 0.076 | 4.5 | 4.52 | 411.5 | 170.5 | 14.3 | 14.5 |  |  |  | 150.8
42.6833 | 3901 | 249.9 | 150.8 | 115.1 | 35.3 | 15.9 | 26.7 | 198.1 | 0.073 | 4.52 | 4.52 | 410.4 | 170.2 | 14.4 | 14.5 |  |  |  | 150.8
42.6917 | 3899 | 251.5 | 150.8 | 115.1 | 35 | 15.8 | 26.7 | 198.8 | 0.039 | 4.49 | 4.54 | 410.8 | 170.5 | 14.3 | 14.5 |  |  |  | 150.8
42.7 | 3895 | 251.8 | 151 | 115 | 35 | 15.9 | 26.7 | 201.2 | 0.035 | 4.48 | 4.51 | 412.2 | 169.6 | 14.3 | 14.5 |  |  |  | 151
42.7083 | 3896 | 251.4 | 151 | 114.9 | 35 | 15.9 | 26.7 | 204.1 | 0.06 | 4.51 | 4.54 | 410.2 | 170.3 | 14.3 | 14.5 |  |  |  | 151
42.7167 | 3903 | 249.7 | 151 | 114.9 | 35 | 15.9 | 26.8 | 199.9 | 0.035 | 4.5 | 4.5 | 411.2 | 169.8 | 14.3 | 14.5 |  |  |  | 151
42.725 | 3899 | 249.7 | 151 | 115.1 | 35 | 15.9 | 26.7 | 199.4 | 0.056 | 4.49 | 4.57 | 410.9 | 169.9 | 14.4 | 14.4 |  |  |  | 151
42.7333 | 3902 | 250.6 | 151.1 | 115.1 | 35.1 | 15.9 | 26.7 | 201.7 | 0.035 | 4.48 | 4.52 | 410.5 | 170 | 14.2 | 14.5 |  |  |  | 151.1
42.7417 | 3903 | 249.5 | 151.1 | 115.1 | 35 | 15.9 | 26.7 | 201.3 | 0.046 | 4.54 | 4.47 | 410.8 | 169.8 | 14.2 | 14.4 |  |  |  | 151.1
42.75 | 3897 | 249.4 | 151.2 | 114.9 | 35 | 15.9 | 26.7 | 201 | 0.044 | 4.46 | 4.53 | 410.6 | 170.5 | 14.5 | 14.5 |  |  |  | 151.2
42.7583 | 3899 | 250.9 | 151.1 | 114.9 | 35 | 15.9 | 26.8 | 198.7 | 0.056 | 4.52 | 4.52 | 411.1 | 170.4 | 14.3 | 14.5 |  |  |  | 151.1
42.7667 | 3901 | 252.6 | 151.1 | 114.9 | 35 | 15.9 | 26.8 | 201.5 | 0.035 | 4.6 | 4.42 | 411.1 | 169.2 | 14.3 | 14.5 |  |  |  | 151.1
42.775 | 3900 | 250.3 | 150.9 | 115 | 35.1 | 15.9 | 26.8 | 200.8 | 0.047 | 4.46 | 4.59 | 410.7 | 169.7 | 14.4 | 14.5 |  |  |  | 150.9
42.7833 | 3899 | 249.8 | 150.9 | 115.1 | 35 | 15.9 | 26.8 | 198.9 | 0.06 | 4.5 | 4.58 | 411.8 | 169.7 | 14.3 | 14.5 |  |  |  | 150.9
42.7917 | 3900 | 248.6 | 150.8 | 115.1 | 35 | 15.9 | 26.8 | 200.4 | 0.043 | 4.49 | 4.48 | 411 | 169.7 | 14.3 | 14.5 |  |  |  | 150.8
42.8 | 3900 | 249.1 | 150.8 | 115 | 34.9 | 15.9 | 26.8 | 199.4 | 0.053 | 4.42 | 4.47 | 410.7 | 170.6 | 14.4 | 14.5 |  |  |  | 150.8
42.8083 | 3903 | 248.3 | 150.7 | 115 | 34.9 | 15.8 | 26.8 | 202.4 | 0.071 | 4.48 | 4.47 | 409.2 | 170.2 | 14.3 | 14.4 |  |  |  | 150.7
42.8167 | 3899 | 249.8 | 150.9 | 115 | 35 | 15.8 | 26.8 | 196.7 | 0.054 | 4.52 | 4.45 | 411.6 | 170.3 | 14.3 | 14.6 |  |  |  | 150.9
42.825 | 3900 | 249.7 | 151.1 | 114.9 | 35.1 | 15.8 | 26.8 | 200.5 | 0.051 | 4.54 | 4.59 | 410.5 | 170.2 | 14.3 | 14.6 |  |  |  | 151.1
42.8333 | 3899 | 249.8 | 151.1 | 115.1 | 35.1 | 15.9 | 26.8 | 200.2 | 0.065 | 4.46 | 4.48 | 410.6 | 170 | 14.3 | 14.5 |  |  |  | 151.1
42.8417 | 3895 | 251.8 | 151.2 | 115.1 | 35.1 | 15.9 | 26.9 | 200.2 | 0.076 | 4.48 | 4.55 | 410.4 | 169.6 | 14.3 | 14.5 |  |  |  | 151.2
42.85 | 3899 | 250.3 | 151.3 | 115 | 35.1 | 15.9 | 26.9 | 199.9 | 0.052 | 4.5 | 4.51 | 410.7 | 169.7 | 14.3 | 14.5 |  |  |  | 151.3
42.8583 | 3899 | 250.3 | 151.3 | 114.9 | 35 | 15.9 | 26.9 | 199.7 | 0.043 | 4.48 | 4.49 | 411.4 | 169.3 | 14.3 | 14.5 |  |  |  | 151.3
42.8667 | 3898 | 252.1 | 151.2 | 115 | 35 | 15.9 | 26.8 | 199.7 | 0.031 | 4.51 | 4.43 | 410.9 | 169.3 | 14.4 | 14.4 |  |  |  | 151.2
42.875 | 3901 | 249.7 | 151 | 115.1 | 35 | 15.9 | 26.9 | 200.6 | 0.047 | 4.53 | 4.52 | 411.2 | 169.9 | 14.4 | 14.5 |  |  |  | 151
42.8833 | 3900 | 249.1 | 150.9 | 115.2 | 34.9 | 15.9 | 26.9 | 199.2 | 0.039 | 4.49 | 4.57 | 410.2 | 169.7 | 14.4 | 14.6 |  |  |  | 150.9
42.8917 | 3902 | 248.9 | 150.8 | 115 | 35 | 15.9 | 26.9 | 199.8 | 0.035 | 4.48 | 4.51 | 411.2 | 169.5 | 14.4 | 14.5 |  |  |  | 150.8
42.9 | 3900 | 249.8 | 150.8 | 114.8 | 35 | 15.8 | 26.9 | 200.1 | 0.052 | 4.46 | 4.43 | 411.1 | 170.2 | 14.3 | 14.4 |  |  |  | 150.8
42.9083 | 3898 | 249.4 | 150.8 | 115 | 35 | 15.8 | 26.9 | 196.5 | 0.07 | 4.53 | 4.53 | 410.3 | 170 | 14.4 | 14.4 |  |  |  | 150.8
42.9167 | 3901 | 250.9 | 150.8 | 115 | 35.1 | 15.8 | 27 | 200.7 | 0.072 | 4.46 | 4.58 | 411.5 | 170.5 | 14.3 | 14.5 |  |  |  | 150.8
42.925 | 3901 | 247.7 | 151 | 115.1 | 35.1 | 15.8 | 26.9 | 200.3 | 0.056 | 4.5 | 4.44 | 410.9 | 169.7 | 14.3 | 14.4 |  |  |  | 151
42.9333 | 3899 | 251.5 | 151 | 115 | 35 | 15.8 | 26.9 | 197.3 | 0.049 | 4.48 | 4.48 | 410.8 | 169.7 | 14.3 | 14.5 |  |  |  | 151
42.9417 | 3899 | 250.5 | 151.1 | 114.9 | 35 | 15.8 | 27 | 201.9 | 0.076 | 4.5 | 4.51 | 411.2 | 170 | 14.3 | 14.4 |  |  |  | 151.1
42.95 | 3898 | 249.9 | 151.1 | 114.9 | 35 | 15.9 | 27 | 199 | 0.057 | 4.47 | 4.53 | 410.9 | 169.7 | 14.4 | 14.4 |  |  |  | 151.1
42.9583 | 3900 | 249.5 | 151.1 | 115 | 34.9 | 15.9 | 26.9 | 199.5 | 0.028 | 4.59 | 4.47 | 410.5 | 170.4 | 14.3 | 14.4 |  |  |  | 151.1
42.9667 | 3899 | 250 | 151.1 | 115.1 | 35 | 15.9 | 26.9 | 200.6 | 0.051 | 4.47 | 4.47 | 409.4 | 169.9 | 14.2 | 14.4 |  |  |  | 151.1
42.975 | 3901 | 249.6 | 151.2 | 115.1 | 35 | 15.9 | 26.9 | 197.2 | 0.064 | 4.51 | 4.4 | 410.4 | 169.8 | 14.3 | 14.6 |  |  |  | 151.2
42.9833 | 3900 | 250.3 | 151.1 | 115 | 35 | 15.9 | 26.9 | 202.7 | 0.07 | 4.51 | 4.54 | 410.9 | 169.7 | 14.3 | 14.5 |  |  |  | 151.1
42.9917 | 3900 | 250.7 | 151.1 | 114.9 | 35 | 15.9 | 27 | 204.5 | 0.037 | 4.53 | 4.49 | 410.6 | 169.4 | 14.3 | 14.5 |  |  |  | 151.1
43 | 3901 | 251 | 151 | 114.9 | 34.9 | 15.9 | 26.9 | 197.6 | 0.05 | 4.46 | 4.5 | 410.4 | 170.5 | 14.2 | 14.5 |  |  |  | 151
43.0083 | 3899 | 251.1 | 150.8 | 115.1 | 35 | 15.8 | 26.9 | 194.8 | 0.049 | 4.55 | 4.48 | 411.2 | 169.3 | 14.4 | 14.4 |  |  |  | 150.8
43.0167 | 3901 | 250.5 | 150.8 | 115.2 | 35.2 | 15.9 | 27 | 201.6 | 0.051 | 4.51 | 4.57 | 410.5 | 169.7 | 14.4 | 14.6 |  |  |  | 150.8
43.025 | 3901 | 250.5 | 150.8 | 115 | 35 | 15.9 | 26.9 | 201.2 | 0.044 | 4.53 | 4.55 | 410.9 | 169.7 | 14.4 | 14.4 |  |  |  | 150.8
43.0333 | 3900 | 248.4 | 150.8 | 114.9 | 35.1 | 15.9 | 27 | 198.4 | 0.04 | 4.51 | 4.6 | 411.1 | 170.1 | 14.4 | 14.6 |  |  |  | 150.8
43.0417 | 3903 | 247.8 | 150.9 | 114.9 | 35 | 15.9 | 27 | 202.2 | 0.048 | 4.51 | 4.48 | 410.5 | 170.1 | 14.3 | 14.5 |  |  |  | 150.9
43.05 | 3906 | 250.3 | 151 | 115 | 35.1 | 15.9 | 27.1 | 202.7 | 0.039 | 4.42 | 4.55 | 410 | 170.5 | 14.3 | 14.5 |  |  |  | 151
43.0583 | 3897 | 249.7 | 151.1 | 115 | 35 | 15.8 | 27.1 | 199.6 | 0.071 | 4.49 | 4.53 | 410.4 | 169.9 | 14.3 | 14.5 |  |  |  | 151.1
43.0667 | 3903 | 249.9 | 151.1 | 115.1 | 34.9 | 15.8 | 27.2 | 200.2 | 0.015 | 4.48 | 4.53 | 410.5 | 170.4 | 14.3 | 14.6 |  |  |  | 151.1
43.075 | 3903 | 249.8 | 151.1 | 115 | 34.9 | 15.9 | 27.2 | 198.8 | 0.053 | 4.51 | 4.52 | 411 | 170.5 | 14.4 | 14.4 |  |  |  | 151.1
43.0833 | 3898 | 250.1 | 151.2 | 114.9 | 35 | 15.8 | 27.2 | 199.4 | 0.066 | 4.48 | 4.46 | 410.6 | 170.4 | 14.4 | 14.5 |  |  |  | 151.2
43.0917 | 3898 | 250.1 | 151.1 | 114.9 | 35 | 15.8 | 27.2 | 201.6 | 0.064 | 4.53 | 4.4 | 410.9 | 170.1 | 14.2 | 14.5 |  |  |  | 151.1
43.1 | 3900 | 251.8 | 151.1 | 115 | 35.1 | 15.8 | 27.2 | 198.6 | 0.054 | 4.53 | 4.52 | 410.6 | 170.1 | 14.4 | 14.5 |  |  |  | 151.1
43.1083 | 3899 | 250 | 151.1 | 115.1 | 35 | 15.8 | 27.2 | 199.1 | 0.061 | 4.5 | 4.47 | 410 | 170.2 | 14.4 | 14.5 |  |  |  | 151.1
43.1167 | 3897 | 251.7 | 151 | 115.1 | 35 | 15.8 | 27.2 | 203.9 | 0.057 | 4.5 | 4.52 | 412 | 170.1 | 14.4 | 14.4 |  |  |  | 151
43.125 | 3900 | 249.1 | 151 | 115 | 35 | 15.8 | 27.3 | 199.6 | 0.052 | 4.58 | 4.51 | 410.1 | 169.9 | 14.4 | 14.5 |  |  |  | 151
43.1333 | 3903 | 245.5 | 150.9 | 114.9 | 35 | 15.8 | 27.4 | 201.8 | 0.05 | 4.55 | 4.44 | 410.1 | 170.4 | 14.4 | 14.5 |  |  |  | 150.9
43.1417 | 3892 | 251 | 150.9 | 115 | 35.1 | 15.8 | 27.4 | 201.5 | 0.059 | 4.57 | 4.54 | 410.8 | 170.1 | 14.3 | 14.4 |  |  |  | 150.9
43.15 | 3897 | 250.4 | 150.8 | 115 | 35 | 15.9 | 27.4 | 198.7 | 0.059 | 4.52 | 4.48 | 410.4 | 170.1 | 14.3 | 14.6 |  |  |  | 150.8
43.1583 | 3903 | 248.9 | 150.9 | 115.1 | 35.1 | 15.9 | 27.4 | 200.3 | 0.046 | 4.48 | 4.45 | 411.1 | 170 | 14.3 | 14.4 |  |  |  | 150.9
43.1667 | 3901 | 246.6 | 150.9 | 115.1 | 35 | 15.9 | 27.4 | 200.1 | 0.069 | 4.49 | 4.43 | 410.7 | 169.2 | 14.4 | 14.4 |  |  |  | 150.9
43.175 | 3900 | 250.5 | 150.9 | 115 | 35.1 | 15.9 | 27.4 | 202.6 | 0.064 | 4.5 | 4.55 | 410.5 | 169.4 | 14.3 | 14.4 |  |  |  | 150.9
43.1833 | 3900 | 249.9 | 151 | 114.9 | 35 | 15.9 | 27.4 | 198.8 | 0.057 | 4.44 | 4.46 | 412 | 169.7 | 14.4 | 14.5 |  |  |  | 151
43.1917 | 3896 | 251.7 | 151 | 114.9 | 34.9 | 15.9 | 27.4 | 202.8 | 0.078 | 4.51 | 4.53 | 410.3 | 170 | 14.3 | 14.4 |  |  |  | 151
43.2 | 3903 | 248.7 | 150.9 | 115 | 34.9 | 15.9 | 27.4 | 200.5 | 0.05 | 4.52 | 4.44 | 410.4 | 170 | 14.2 | 14.5 |  |  |  | 150.9
43.2083 | 3898 | 248.6 | 151 | 115.1 | 35 | 15.9 | 27.4 | 197.3 | 0.052 | 4.49 | 4.47 | 410.7 | 169.9 | 14.4 | 14.5 |  |  |  | 151
43.2167 | 3901 | 251 | 151.1 | 115.1 | 34.9 | 15.9 | 27.5 | 200.3 | 0.066 | 4.47 | 4.58 | 410.1 | 169.9 | 14.3 | 14.5 |  |  |  | 151.1
43.225 | 3901 | 250.2 | 151.1 | 115 | 35 | 15.9 | 27.5 | 200.8 | 0.049 | 4.55 | 4.48 | 410.9 | 170.1 | 14.4 | 14.5 |  |  |  | 151.1
43.2333 | 3901 | 250 | 151.1 | 115 | 35 | 15.9 | 27.5 | 192.6 | 0.048 | 4.54 | 4.66 | 410.4 | 169.5 | 14.3 | 14.5 |  |  |  | 151.1
43.2417 | 3901 | 249.2 | 151.1 | 114.9 | 35.1 | 15.9 | 27.5 | 202.2 | 0.051 | 4.53 | 4.47 | 410.7 | 170.3 | 14.3 | 14.4 |  |  |  | 151.1
43.25 | 3896 | 249.1 | 151.1 | 115 | 35.2 | 15.8 | 27.5 | 198.2 | 0.048 | 4.51 | 4.47 | 410.9 | 170.5 | 14.4 | 14.5 |  |  |  | 151.1
43.2583 | 3900 | 248.9 | 151.1 | 115 | 35.1 | 15.9 | 27.5 | 201.5 | 0.041 | 4.53 | 4.38 | 410.8 | 170.4 | 14.3 | 14.4 |  |  |  | 151.1
43.2667 | 3899 | 250.4 | 151.1 | 115 | 35.1 | 15.9 | 27.5 | 202.2 | 0.05 | 4.49 | 4.5 | 411.7 | 170.3 | 14.3 | 14.5 |  |  |  | 151.1
43.275 | 3901 | 250.3 | 151.2 | 115 | 35 | 15.9 | 27.6 | 199.8 | 0.055 | 4.53 | 4.43 | 410.8 | 170.1 | 14.2 | 14.5 |  |  |  | 151.2
43.2833 | 3897 | 251 | 151.1 | 115.1 | 35 | 15.9 | 27.7 | 201.7 | 0.028 | 4.47 | 4.4 | 410.1 | 170.9 | 14.4 | 14.5 |  |  |  | 151.1
43.2917 | 3901 | 250.9 | 151 | 115 | 34.8 | 15.9 | 27.7 | 201.2 | 0.041 | 4.48 | 4.51 | 410.8 | 170.1 | 14.4 | 14.5 |  |  |  | 151
43.3 | 3902 | 250.6 | 151 | 114.9 | 34.9 | 15.9 | 27.7 | 200.2 | 0.044 | 4.46 | 4.54 | 410.3 | 169.8 | 14.3 | 14.3 |  |  |  | 151
43.3083 | 3901 | 250 | 150.9 | 114.9 | 34.9 | 15.9 | 27.7 | 199.3 | 0.033 | 4.49 | 4.57 | 410.7 | 170.3 | 14.4 | 14.5 |  |  |  | 150.9
43.3167 | 3897 | 250.6 | 150.9 | 115 | 35 | 15.9 | 27.7 | 199.1 | 0.056 | 4.48 | 4.44 | 410.8 | 170 | 14.4 | 14.5 |  |  |  | 150.9
43.325 | 3898 | 251.4 | 150.9 | 115.2 | 34.8 | 15.9 | 27.7 | 200.6 | 0.029 | 4.5 | 4.61 | 410.1 | 170.2 | 14.3 | 14.5 |  |  |  | 150.9
43.3333 | 3902 | 250 | 150.9 | 115.1 | 35 | 15.8 | 27.8 | 200.3 | 0.019 | 4.45 | 4.52 | 411.5 | 170.1 | 14.3 | 14.5 |  |  |  | 150.9
43.3417 | 3910 | 251.2 | 151 | 114.9 | 35 | 15.8 | 27.8 | 201 | 0.06 | 4.51 | 4.46 | 410.4 | 170.3 | 14.2 | 14.4 |  |  |  | 151
43.35 | 3902 | 250.6 | 150.9 | 114.9 | 35 | 15.8 | 27.8 | 198.1 | 0.043 | 4.49 | 4.45 | 410.8 | 169.7 | 14.3 | 14.6 |  |  |  | 150.9
43.3583 | 3898 | 250.3 | 150.9 | 114.9 | 35 | 15.8 | 27.8 | 199.8 | 0.045 | 4.54 | 4.5 | 412.1 | 170.1 | 14.4 | 14.5 |  |  |  | 150.9
43.3667 | 3902 | 249.4 | 150.9 | 115.1 | 35.1 | 15.8 | 27.8 | 200.2 | 0.057 | 4.49 | 4.53 | 410.6 | 169.9 | 14.2 | 14.5 |  |  |  | 150.9
43.375 | 3902 | 249.4 | 150.9 | 115.2 | 35.2 | 15.8 | 27.8 | 199.5 | 0.041 | 4.47 | 4.52 | 410.5 | 169.6 | 14.4 | 14.5 |  |  |  | 150.9
43.3833 | 3900 | 251.1 | 150.8 | 115 | 35 | 15.8 | 27.8 | 199.4 | 0.036 | 4.49 | 4.45 | 410.4 | 169.8 | 14.4 | 14.4 |  |  |  | 150.8
43.3917 | 3901 | 250.7 | 150.8 | 114.9 | 34.8 | 15.9 | 27.8 | 202.8 | 0.049 | 4.49 | 4.46 | 410.7 | 170.3 | 14.3 | 14.5 |  |  |  | 150.8
43.4 | 3898 | 249.7 | 151.1 | 114.9 | 34.9 | 15.9 | 27.7 | 201.9 | 0.038 | 4.47 | 4.48 | 410.4 | 169.5 | 14.3 | 14.6 |  |  |  | 151.1
43.4083 | 3901 | 250.5 | 151.1 | 114.9 | 35 | 15.9 | 27.8 | 199.6 | 0.035 | 4.46 | 4.56 | 410.4 | 169.8 | 14.2 | 14.4 |  |  |  | 151.1
43.4167 | 3899 | 249.7 | 151.1 | 115 | 34.9 | 15.8 | 27.8 | 200.8 | 0.086 | 4.51 | 4.44 | 411.3 | 169.8 | 14.4 | 14.4 |  |  |  | 151.1
43.425 | 3903 | 248.8 | 151.1 | 115 | 35 | 15.8 | 27.7 | 199.7 | 0.053 | 4.58 | 4.55 | 410.1 | 169.8 | 14.3 | 14.6 |  |  |  | 151.1
43.4333 | 3901 | 251.1 | 151.1 | 115.1 | 34.9 | 15.9 | 27.7 | 199.7 | 0.05 | 4.46 | 4.47 | 411.7 | 170 | 14.3 | 14.5 |  |  |  | 151.1
43.4417 | 3896 | 251.1 | 151.1 | 115 | 35 | 15.9 | 27.8 | 198.3 | 0.04 | 4.51 | 4.55 | 410.5 | 170.2 | 14.4 | 14.5 |  |  |  | 151.1
43.45 | 3899 | 249.7 | 151.2 | 115 | 35.1 | 15.9 | 27.8 | 202.2 | 0.067 | 4.49 | 4.44 | 410.2 | 169.9 | 14.3 | 14.4 |  |  |  | 151.2
43.4583 | 3903 | 249.1 | 151.2 | 115 | 35 | 15.9 | 27.8 | 201.2 | 0.061 | 4.49 | 4.59 | 411 | 169.7 | 14.3 | 14.5 |  |  |  | 151.2
43.4667 | 3901 | 250 | 151.2 | 115 | 35.2 | 15.9 | 27.8 | 197.2 | 0.044 | 4.47 | 4.6 | 410.2 | 170.2 | 14.4 | 14.5 |  |  |  | 151.2
43.475 | 3901 | 249.6 | 151.1 | 114.9 | 35 | 15.9 | 27.8 | 199.2 | 0.066 | 4.41 | 4.51 | 410.8 | 170.4 | 14.3 | 14.4 |  |  |  | 151.1
43.4833 | 3900 | 247.8 | 151 | 115 | 35.1 | 15.9 | 27.8 | 202.6 | 0.044 | 4.6 | 4.42 | 410.8 | 170.1 | 14.3 | 14.5 |  |  |  | 151
43.4917 | 3906 | 250.3 | 151.1 | 115.1 | 34.9 | 15.9 | 27.7 | 196.9 | 0.038 | 4.52 | 4.5 | 410.5 | 169.9 | 14.3 | 14.5 |  |  |  | 151.1
43.5 | 3901 | 249.5 | 151.1 | 115.1 | 35 | 15.9 | 27.8 | 200.7 | 0.07 | 4.48 | 4.48 | 411.3 | 169.6 | 14.3 | 14.6 |  |  |  | 151.1
43.5083 | 3898 | 250.8 | 151.1 | 115 | 35 | 15.9 | 27.8 | 198.9 | 0.05 | 4.6 | 4.52 | 410.7 | 170.2 | 14.4 | 14.4 |  |  |  | 151.1
43.5167 | 3900 | 249.6 | 151 | 115 | 35 | 15.9 | 27.8 | 198.8 | 0.058 | 4.52 | 4.49 | 410.9 | 169.8 | 14.3 | 14.4 |  |  |  | 151
43.525 | 3902 | 249.6 | 151.1 | 114.9 | 35 | 15.9 | 27.8 | 197.9 | 0.038 | 4.45 | 4.46 | 412 | 169.8 | 14.3 | 14.4 |  |  |  | 151.1
43.5333 | 3900 | 249.5 | 151 | 114.9 | 35 | 15.9 | 27.9 | 198.9 | 0.036 | 4.47 | 4.42 | 409.8 | 169.6 | 14.2 | 14.5 |  |  |  | 151
43.5417 | 3898 | 250.9 | 150.9 | 115 | 35 | 15.9 | 27.8 | 200.4 | 0.052 | 4.47 | 4.53 | 410.1 | 169.8 | 14.4 | 14.5 |  |  |  | 150.9
43.55 | 3899 | 250.3 | 151 | 115 | 35 | 15.9 | 27.9 | 202.7 | 0.029 | 4.53 | 4.53 | 410.5 | 170.3 | 14.4 | 14.5 |  |  |  | 151
43.5583 | 3902 | 252.3 | 151 | 115.1 | 35 | 15.8 | 27.9 | 199.5 | 0.04 | 4.48 | 4.46 | 410.6 | 169.9 | 14.2 | 14.3 |  |  |  | 151
43.5667 | 3897 | 248.2 | 151 | 115 | 35 | 15.8 | 27.8 | 202 | 0.053 | 4.48 | 4.46 | 410.1 | 170 | 14.3 | 14.5 |  |  |  | 151
43.575 | 3903 | 249.4 | 150.9 | 115 | 35 | 15.8 | 27.7 | 198.9 | 0.042 | 4.54 | 4.41 | 410.8 | 169.7 | 14.3 | 14.5 |  |  |  | 150.9
43.5833 | 3901 | 248.8 | 150.8 | 114.9 | 34.9 | 15.9 | 27.7 | 200.7 | 0.051 | 4.6 | 4.47 | 410.6 | 169.6 | 14.4 | 14.5 |  |  |  | 150.8
43.5917 | 3904 | 251.2 | 150.9 | 115 | 34.9 | 15.8 | 27.7 | 200.4 | 0.04 | 4.53 | 4.46 | 410.6 | 170 | 14.3 | 14.5 |  |  |  | 150.9
43.6 | 3899 | 248.9 | 150.9 | 115 | 35 | 15.9 | 27.8 | 198 | 0.048 | 4.5 | 4.43 | 410.6 | 170.7 | 14.3 | 14.4 |  |  |  | 150.9
43.6083 | 3905 | 248.9 | 150.8 | 115.1 | 35.1 | 15.9 | 27.8 | 199 | 0.049 | 4.66 | 4.51 | 410 | 169.8 | 14.3 | 14.4 |  |  |  | 150.8
43.6167 | 3897 | 250.6 | 151 | 115 | 35.1 | 15.9 | 27.8 | 199.7 | 0.026 | 4.45 | 4.5 | 412.4 | 170.4 | 14.3 | 14.6 |  |  |  | 151
43.625 | 3900 | 249.2 | 151 | 114.9 | 34.9 | 15.9 | 27.8 | 201.8 | 0.068 | 4.56 | 4.48 | 410 | 170.1 | 14.3 | 14.5 |  |  |  | 151
43.6333 | 3898 | 250.3 | 151.1 | 114.9 | 35.1 | 15.9 | 27.8 | 199.6 | 0.069 | 4.53 | 4.41 | 409 | 169.8 | 14.3 | 14.4 |  |  |  | 151.1
43.6417 | 3901 | 247.5 | 151 | 114.9 | 35.1 | 15.9 | 27.8 | 195.8 | 0.037 | 4.57 | 4.55 | 412 | 170.2 | 14.3 | 14.6 |  |  |  | 151
43.65 | 3902 | 248.4 | 151.1 | 115.1 | 35 | 15.9 | 27.8 | 195.5 | 0.07 | 4.49 | 4.52 | 413.2 | 169.3 | 14.2 | 14.5 |  |  |  | 151.1
43.6583 | 3899 | 251.7 | 151.2 | 115.1 | 35 | 15.9 | 27.8 | 197.7 | 0.039 | 4.5 | 4.56 | 411.2 | 169.8 | 14.4 | 14.5 |  |  |  | 151.2
43.6667 | 3897 | 249.1 | 151.2 | 115 | 35 | 15.9 | 27.8 | 201.2 | 0.068 | 4.51 | 4.54 | 410.9 | 169.5 | 14.4 | 14.5 |  |  |  | 151.2
43.675 | 3890 | 249.4 | 151.3 | 114.9 | 34.9 | 15.8 | 27.8 | 195.4 | 0.036 | 4.5 | 4.49 | 411 | 170.2 | 14.3 | 14.3 |  |  |  | 151.3
43.6833 | 3898 | 252.3 | 151.1 | 114.9 | 35 | 15.8 | 27.8 | 200.5 | 0.061 | 4.46 | 4.52 | 410.1 | 170.6 | 14.3 | 14.5 |  |  |  | 151.1
43.6917 | 3902 | 250.2 | 151.1 | 115 | 35.1 | 15.9 | 27.8 | 198.9 | 0.049 | 4.48 | 4.48 | 410.7 | 170.3 | 14.4 | 14.5 |  |  |  | 151.1
43.7 | 3901 | 249.2 | 151 | 115 | 34.9 | 15.9 | 27.9 | 201.6 | 0.054 | 4.51 | 4.57 | 410.3 | 169.9 | 14.4 | 14.6 |  |  |  | 151
43.7083 | 3898 | 250.1 | 150.9 | 115.1 | 35 | 15.9 | 27.9 | 200.4 | 0.068 | 4.51 | 4.46 | 410.1 | 169.5 | 14.3 | 14.4 |  |  |  | 150.9
43.7167 | 3899 | 249.9 | 150.9 | 115 | 35 | 15.9 | 28 | 201.3 | 0.049 | 4.5 | 4.49 | 411 | 170.1 | 14.2 | 14.3 |  |  |  | 150.9
43.725 | 3898 | 250.3 | 150.9 | 114.9 | 35 | 15.9 | 27.9 | 198 | 0.052 | 4.57 | 4.51 | 410.3 | 169.7 | 14.3 | 14.4 |  |  |  | 150.9
43.7333 | 3899 | 248.8 | 150.9 | 114.9 | 34.8 | 15.9 | 28 | 200.9 | 0.041 | 4.42 | 4.56 | 411.8 | 170.4 | 14.3 | 14.5 |  |  |  | 150.9
43.7417 | 3899 | 252.3 | 150.8 | 114.9 | 34.9 | 15.8 | 27.9 | 198.8 | 0.058 | 4.48 | 4.57 | 410.4 | 170.8 | 14.4 | 14.5 |  |  |  | 150.8
43.75 | 3901 | 250.3 | 150.9 | 115.1 | 34.9 | 15.8 | 28 | 198.5 | 0.021 | 4.52 | 4.51 | 410.6 | 170 | 14.4 | 14.5 |  |  |  | 150.9
43.7583 | 3899 | 251.1 | 150.9 | 115.1 | 34.9 | 15.8 | 27.9 | 201.3 | 0.042 | 4.46 | 4.59 | 411.3 | 170.5 | 14.3 | 14.5 |  |  |  | 150.9
43.7667 | 3897 | 252.9 | 151 | 115.1 | 35 | 15.9 | 28 | 204.7 | 0.037 | 4.57 | 4.53 | 410.5 | 169.8 | 14.2 | 14.4 |  |  |  | 151
43.775 | 3900 | 248.3 | 150.9 | 114.9 | 35 | 15.8 | 27.9 | 199.2 | 0.035 | 4.5 | 4.56 | 410.8 | 170.1 | 14.4 | 14.4 |  |  |  | 150.9
43.7833 | 3901 | 249.4 | 151 | 114.9 | 35.1 | 15.8 | 27.9 | 198.1 | 0.018 | 4.49 | 4.58 | 410.5 | 170.1 | 14.4 | 14.5 |  |  |  | 151
43.7917 | 3900 | 249.9 | 151.1 | 115 | 35.1 | 15.8 | 27.9 | 198.8 | 0.021 | 4.46 | 4.56 | 410.5 | 170.7 | 14.3 | 14.6 |  |  |  | 151.1
43.8 | 3893 | 250.6 | 151.2 | 115.1 | 35.1 | 15.9 | 28 | 199.8 | 0.045 | 4.55 | 4.52 | 409.2 | 170.1 | 14.4 | 14.5 |  |  |  | 151.2
43.8083 | 3901 | 247.9 | 151.1 | 115.1 | 35 | 15.9 | 28 | 199.9 | 0.066 | 4.46 | 4.46 | 410.9 | 170.6 | 14.4 | 14.4 |  |  |  | 151.1
43.8167 | 3899 | 251.2 | 151.1 | 115 | 35.1 | 15.9 | 28 | 199.5 | 0.045 | 4.5 | 4.51 | 410 | 169.9 | 14.3 | 14.5 |  |  |  | 151.1
43.825 | 3903 | 248.9 | 151.2 | 114.9 | 35 | 15.9 | 28.1 | 200.8 | 0.042 | 4.48 | 4.51 | 412.4 | 170.3 | 14.4 | 14.5 |  |  |  | 151.2
43.8333 | 3894 | 252.2 | 151.2 | 114.9 | 35 | 15.9 | 28.2 | 196.6 | 0.037 | 4.52 | 4.42 | 410.3 | 170.3 | 14.3 | 14.6 |  |  |  | 151.2
43.8417 | 3901 | 249.2 | 150.9 | 115.1 | 34.9 | 15.9 | 28.1 | 197.8 | 0.055 | 4.5 | 4.46 | 409.9 | 169.9 | 14.3 | 14.5 |  |  |  | 150.9
43.85 | 3898 | 250.4 | 150.8 | 115.1 | 34.9 | 15.9 | 28.2 | 199 | 0.057 | 4.5 | 4.57 | 410.7 | 170 | 14.3 | 14.5 |  |  |  | 150.8
43.8583 | 3896 | 252.2 | 150.9 | 115 | 34.9 | 15.9 | 28.2 | 197.9 | 0.069 | 4.52 | 4.46 | 412.3 | 170.3 | 14.3 | 14.5 |  |  |  | 150.9
43.8667 | 3902 | 251.6 | 150.8 | 114.9 | 35 | 15.8 | 28.2 | 202.5 | 0.07 | 4.68 | 4.53 | 409.2 | 170.2 | 14.3 | 14.5 |  |  |  | 150.8
43.875 | 3898 | 251 | 150.8 | 114.8 | 34.8 | 15.8 | 28.2 | 200.1 | 0.05 | 4.52 | 4.51 | 411 | 170.1 | 14.4 | 14.5 |  |  |  | 150.8
43.8833 | 3895 | 250.2 | 150.8 | 115 | 35 | 15.8 | 28.3 | 198 | 0.036 | 4.6 | 4.5 | 409.8 | 170.3 | 14.3 | 14.5 |  |  |  | 150.8
43.8917 | 3899 | 249.8 | 150.9 | 115 | 35 | 15.8 | 28.3 | 201.4 | 0.068 | 4.5 | 4.49 | 410.8 | 170.3 | 14.3 | 14.4 |  |  |  | 150.9
43.9 | 3898 | 251.9 | 151 | 115.2 | 35 | 15.8 | 28.3 | 197.2 | 0.048 | 4.47 | 4.52 | 409.4 | 169.7 | 14.4 | 14.5 |  |  |  | 151
43.9083 | 3903 | 249.1 | 151.1 | 115 | 35 | 15.8 | 28.2 | 200.6 | 0.048 | 4.43 | 4.53 | 410.5 | 170.4 | 14.2 | 14.4 |  |  |  | 151.1
43.9167 | 3898 | 251.2 | 151.1 | 114.9 | 35 | 15.9 | 28.2 | 200.9 | 0.035 | 4.53 | 4.58 | 411.2 | 169.5 | 14.3 | 14.6 |  |  |  | 151.1
43.925 | 3898 | 252.9 | 150.9 | 114.9 | 35 | 15.9 | 28.2 | 200.3 | 0.076 | 4.48 | 4.5 | 410.4 | 170.7 | 14.4 | 14.4 |  |  |  | 150.9
43.9333 | 3898 | 250.6 | 151 | 115 | 34.9 | 15.9 | 28.3 | 200.6 | 0.03 | 4.53 | 4.52 | 410.4 | 170.4 | 14.5 | 14.6 |  |  |  | 151
43.9417 | 3896 | 252.1 | 151.1 | 115.1 | 35.1 | 15.9 | 28.3 | 200.3 | 0.028 | 4.5 | 4.5 | 409.7 | 169.7 | 14.3 | 14.5 |  |  |  | 151.1
43.95 | 3902 | 249.9 | 151.1 | 115.1 | 35.1 | 15.9 | 28.4 | 200.8 | 0.062 | 4.42 | 4.48 | 410.5 | 169.6 | 14.3 | 14.5 |  |  |  | 151.1
43.9583 | 3898 | 251.2 | 151.2 | 115 | 34.9 | 15.9 | 28.4 | 200 | 0.054 | 4.55 | 4.53 | 411.4 | 170.4 | 14.4 | 14.5 |  |  |  | 151.2
43.9667 | 3902 | 249.1 | 151.2 | 114.9 | 35 | 15.9 | 28.4 | 199.4 | 0.049 | 4.47 | 4.47 | 410.2 | 169.8 | 14.3 | 14.5 |  |  |  | 151.2
43.975 | 3900 | 252.6 | 151.1 | 114.9 | 35.1 | 15.9 | 28.4 | 201.2 | 0.058 | 4.5 | 4.46 | 411.2 | 170.2 | 14.2 | 14.4 |  |  |  | 151.1
43.9833 | 3900 | 250.9 | 151 | 115 | 35 | 15.9 | 28.5 | 200.3 | 0.049 | 4.54 | 4.55 | 410.1 | 170.5 | 14.3 | 14.5 |  |  |  | 151
43.9917 | 3901 | 249.8 | 150.9 | 115.1 | 35 | 15.9 | 28.5 | 197.9 | 0.047 | 4.46 | 4.6 | 410.9 | 169.8 | 14.3 | 14.5 |  |  |  | 150.9
44 | 3900 | 250.1 | 150.8 | 115.1 | 34.9 | 15.9 | 28.4 | 201.8 | 0.041 | 4.4 | 4.52 | 410.8 | 170 | 14.3 | 14.4 |  |  |  | 150.8
44.0083 | 3898 | 249.1 | 150.8 | 115 | 34.9 | 15.9 | 28.4 | 198.6 | 0.066 | 4.52 | 4.58 | 410.5 | 169.8 | 14.3 | 14.4 |  |  |  | 150.8
44.0167 | 3901 | 249.4 | 150.8 | 114.9 | 34.8 | 15.9 | 28.5 | 200.9 | 0.054 | 4.48 | 4.58 | 411.5 | 170.2 | 14.3 | 14.5 |  |  |  | 150.8
44.025 | 3894 | 250.4 | 150.7 | 115 | 34.9 | 15.8 | 28.4 | 196.7 | 0.055 | 4.52 | 4.5 | 410.3 | 170 | 14.4 | 14.6 |  |  |  | 150.7
44.0333 | 3901 | 249.7 | 150.8 | 115 | 35 | 15.9 | 28.4 | 198.8 | 0.044 | 4.57 | 4.52 | 410.8 | 169.7 | 14.2 | 14.4 |  |  |  | 150.8
44.0417 | 3903 | 248.2 | 150.9 | 115.1 | 35 | 15.9 | 28.4 | 202.2 | 0.068 | 4.48 | 4.43 | 410.9 | 170.1 | 14.3 | 14.6 |  |  |  | 150.9
44.05 | 3901 | 250.4 | 151 | 115 | 35.1 | 15.9 | 28.4 | 203.3 | 0.051 | 4.49 | 4.52 | 410.4 | 170.4 | 14.3 | 14.6 |  |  |  | 151
44.0583 | 3903 | 248.9 | 151.1 | 114.9 | 35.1 | 15.9 | 28.4 | 200.4 | 0.049 | 4.47 | 4.59 | 411 | 169.9 | 14.3 | 14.4 |  |  |  | 151.1
44.0667 | 3903 | 249.8 | 151.1 | 114.9 | 35 | 15.9 | 28.5 | 201.2 | 0.064 | 4.47 | 4.45 | 409.5 | 170.6 | 14.4 | 14.5 |  |  |  | 151.1
44.075 | 3897 | 250.8 | 151.2 | 114.9 | 34.9 | 15.9 | 28.5 | 199.5 | 0.045 | 4.57 | 4.47 | 409.4 | 170 | 14.3 | 14.6 |  |  |  | 151.2
44.0833 | 3901 | 250.2 | 151.2 | 115.1 | 35 | 15.9 | 28.5 | 201.8 | 0.062 | 4.47 | 4.54 | 410.7 | 169.9 | 14.2 | 14.5 |  |  |  | 151.2
44.0917 | 3898 | 249.8 | 151.2 | 115.2 | 35 | 15.8 | 28.5 | 200.5 | 0.056 | 4.51 | 4.47 | 409.3 | 170.4 | 14.5 | 14.6 |  |  |  | 151.2
44.1 | 3902 | 250.3 | 151.3 | 115 | 35 | 15.8 | 28.6 | 203.4 | 0.034 | 4.48 | 4.52 | 410.7 | 169.9 | 14.2 | 14.5 |  |  |  | 151.3
44.1083 | 3899 | 250.9 | 151.1 | 115 | 35.1 | 15.8 | 28.6 | 199 | 0.038 | 4.46 | 4.57 | 410.5 | 169.2 | 14.4 | 14.5 |  |  |  | 151.1
44.1167 | 3900 | 248.9 | 150.8 | 114.9 | 35 | 15.8 | 28.5 | 200.3 | 0.055 | 4.56 | 4.52 | 410.1 | 170.3 | 14.4 | 14.5 |  |  |  | 150.8
44.125 | 3899 | 251.9 | 150.8 | 115 | 35.1 | 15.8 | 28.6 | 198.7 | 0.075 | 4.51 | 4.57 | 410.9 | 170 | 14.4 | 14.5 |  |  |  | 150.8
44.1333 | 3901 | 249.6 | 150.7 | 115 | 35 | 15.8 | 28.6 | 197.5 | 0.026 | 4.56 | 4.49 | 410 | 169.9 | 14.3 | 14.6 |  |  |  | 150.7
44.1417 | 3903 | 249.3 | 150.7 | 115.1 | 35 | 15.9 | 28.6 | 199.5 | 0.036 | 4.47 | 4.55 | 410.8 | 169.6 | 14.4 | 14.5 |  |  |  | 150.7
44.15 | 3900 | 248.4 | 150.8 | 115.1 | 34.9 | 15.9 | 28.6 | 199.6 | 0.033 | 4.49 | 4.48 | 411.2 | 169.7 | 14.4 | 14.5 |  |  |  | 150.8
44.1583 | 3902 | 248.7 | 150.8 | 115 | 34.9 | 15.8 | 28.6 | 200.4 | 0.041 | 4.48 | 4.54 | 410.1 | 170.3 | 14.4 | 14.5 |  |  |  | 150.8
44.1667 | 3900 | 250 | 151 | 114.9 | 35 | 15.8 | 28.6 | 205.1 | 0.065 | 4.48 | 4.46 | 410.9 | 170 | 14.2 | 14.4 |  |  |  | 151
44.175 | 3902 | 249.8 | 151 | 114.9 | 35 | 15.9 | 28.7 | 199.9 | 0.067 | 4.51 | 4.51 | 409.9 | 169.5 | 14.3 | 14.4 |  |  |  | 151
44.1833 | 3899 | 250.3 | 151.1 | 115 | 35 | 15.9 | 28.7 | 200.3 | 0.03 | 4.47 | 4.54 | 410.5 | 169.9 | 14.3 | 14.5 |  |  |  | 151.1
44.1917 | 3900 | 247.6 | 151.1 | 115.1 | 35 | 15.9 | 28.7 | 198.5 | 0.041 | 4.53 | 4.53 | 410.8 | 169.6 | 14.3 | 14.4 |  |  |  | 151.1
44.2 | 3901 | 250.7 | 151.1 | 115.1 | 35.1 | 15.8 | 28.6 | 196.7 | 0.031 | 4.51 | 4.45 | 411 | 169.7 | 14.3 | 14.5 |  |  |  | 151.1
44.2083 | 3899 | 251 | 151.1 | 114.9 | 35 | 15.8 | 28.6 | 202 | 0.063 | 4.53 | 4.5 | 410.4 | 169.9 | 14.2 | 14.4 |  |  |  | 151.1
44.2167 | 3899 | 248.2 | 151.2 | 114.9 | 35 | 15.8 | 28.6 | 196.4 | 0.042 | 4.43 | 4.44 | 411.6 | 170.1 | 14.3 | 14.5 |  |  |  | 151.2
44.225 | 3901 | 249.3 | 151.2 | 114.9 | 35 | 15.8 | 28.7 | 200 | 0.052 | 4.54 | 4.49 | 409.3 | 170.5 | 14.3 | 14.5 |  |  |  | 151.2
44.2333 | 3902 | 249.5 | 151.1 | 115.1 | 35 | 15.9 | 28.8 | 199.8 | 0.039 | 4.52 | 4.47 | 410.3 | 170 | 14.4 | 14.4 |  |  |  | 151.1
44.2417 | 3898 | 251.6 | 151 | 115.2 | 34.9 | 15.9 | 28.8 | 197.1 | 0.076 | 4.49 | 4.5 | 409.3 | 170.3 | 14.3 | 14.4 |  |  |  | 151
44.25 | 3902 | 250.3 | 151 | 115 | 35 | 15.9 | 28.7 | 198.3 | 0.044 | 4.51 | 4.56 | 410.6 | 170.3 | 14.2 | 14.4 |  |  |  | 151
44.2583 | 3899 | 250.8 | 150.9 | 115 | 35 | 15.9 | 28.7 | 200 | 0.033 | 4.46 | 4.52 | 410.4 | 169.5 | 14.4 | 14.6 |  |  |  | 150.9
44.2667 | 3899 | 248.1 | 150.9 | 114.9 | 35 | 15.9 | 28.8 | 199.4 | 0.049 | 4.55 | 4.59 | 411.1 | 170.4 | 14.3 | 14.4 |  |  |  | 150.9
44.275 | 3896 | 250.7 | 150.9 | 114.9 | 35 | 15.9 | 28.8 | 199.9 | 0.063 | 4.55 | 4.51 | 411.2 | 169.6 | 14.3 | 14.4 |  |  |  | 150.9
44.2833 | 3898 | 252.6 | 150.9 | 115 | 35 | 15.9 | 28.8 | 201.8 | 0.055 | 4.49 | 4.51 | 409.9 | 169.8 | 14.4 | 14.5 |  |  |  | 150.9
44.2917 | 3899 | 251.2 | 150.8 | 115.1 | 35 | 15.9 | 28.8 | 198.8 | 0.056 | 4.48 | 4.46 | 410.6 | 170 | 14.4 | 14.4 |  |  |  | 150.8
44.3 | 3898 | 250.6 | 150.8 | 115.1 | 35 | 15.9 | 28.8 | 200.5 | 0.064 | 4.59 | 4.53 | 410.1 | 169.6 | 14.4 | 14.5 |  |  |  | 150.8
44.3083 | 3908 | 248.6 | 150.9 | 115 | 34.9 | 15.9 | 28.8 | 201.3 | 0.048 | 4.44 | 4.45 | 410.7 | 169.7 | 14.4 | 14.6 |  |  |  | 150.9
44.3167 | 3900 | 249.5 | 151 | 114.9 | 34.9 | 15.9 | 28.7 | 194.6 | 0.051 | 4.52 | 4.47 | 411 | 170 | 14.4 | 14.5 |  |  |  | 151
44.325 | 3900 | 249.6 | 151 | 114.9 | 34.9 | 15.8 | 28.7 | 197.5 | 0.058 | 4.55 | 4.5 | 409.6 | 169.6 | 14.4 | 14.5 |  |  |  | 151
44.3333 | 3900 | 250.6 | 151 | 114.9 | 35 | 15.8 | 28.7 | 200.5 | 0.058 | 4.49 | 4.52 | 411.4 | 170.4 | 14.2 | 14.5 |  |  |  | 151
44.3417 | 3897 | 250.6 | 151.1 | 115 | 35.1 | 15.9 | 28.6 | 201.5 | 0.061 | 4.48 | 4.6 | 410.5 | 170.5 | 14.2 | 14.6 |  |  |  | 151.1
44.35 | 3901 | 249.3 | 151.1 | 115.1 | 35.1 | 15.9 | 28.7 | 200.3 | 0.056 | 4.56 | 4.5 | 410.8 | 169.6 | 14.3 | 14.4 |  |  |  | 151.1
44.3583 | 3902 | 250 | 151.2 | 115.1 | 35.1 | 15.9 | 28.8 | 199.2 | 0.022 | 4.52 | 4.55 | 410.9 | 169.9 | 14.3 | 14.5 |  |  |  | 151.2
44.3667 | 3899 | 249.1 | 151.2 | 114.9 | 35 | 15.9 | 28.8 | 200 | 0.056 | 4.49 | 4.55 | 410.2 | 169.7 | 14.4 | 14.5 |  |  |  | 151.2
44.375 | 3900 | 251.2 | 151.2 | 114.9 | 35 | 15.9 | 28.7 | 196.7 | 0.05 | 4.58 | 4.58 | 410.9 | 170.1 | 14.3 | 14.5 |  |  |  | 151.2
44.3833 | 3900 | 250 | 151.2 | 114.9 | 34.9 | 15.9 | 28.8 | 198.3 | 0.052 | 4.51 | 4.52 | 410.7 | 170.1 | 14.4 | 14.6 |  |  |  | 151.2
44.3917 | 3901 | 250.9 | 151.1 | 115.1 | 34.9 | 15.9 | 28.8 | 201.6 | 0.062 | 4.47 | 4.46 | 409.8 | 169.7 | 14.4 | 14.5 |  |  |  | 151.1
44.4 | 3900 | 249.7 | 151 | 115.2 | 35 | 15.9 | 28.8 | 199.2 | 0.08 | 4.52 | 4.46 | 411.2 | 170.2 | 14.3 | 14.5 |  |  |  | 151
44.4083 | 3900 | 250 | 150.9 | 115 | 35.1 | 15.9 | 28.8 | 201.8 | 0.059 | 4.5 | 4.5 | 410.3 | 171 | 14.4 | 14.4 |  |  |  | 150.9
44.4167 | 3902 | 250.3 | 150.9 | 114.9 | 35 | 15.9 | 28.8 | 203 | 0.058 | 4.54 | 4.4 | 410.7 | 169.9 | 14.3 | 14.4 |  |  |  | 150.9
44.425 | 3898 | 250.4 | 150.9 | 114.9 | 35 | 15.9 | 28.9 | 199.2 | 0.058 | 4.45 | 4.52 | 410.4 | 169.8 | 14.3 | 14.5 |  |  |  | 150.9
44.4333 | 3897 | 250.5 | 150.9 | 115 | 35 | 15.9 | 28.9 | 198.6 | 0.058 | 4.47 | 4.51 | 410.8 | 169.9 | 14.3 | 14.5 |  |  |  | 150.9
44.4417 | 3898 | 249.8 | 150.9 | 115.1 | 35 | 15.8 | 28.9 | 201 | 0.035 | 4.54 | 4.44 | 410.8 | 170.1 | 14.2 | 14.3 |  |  |  | 150.9
44.45 | 3899 | 250.4 | 150.8 | 115 | 34.9 | 15.8 | 28.9 | 204.5 | 0.035 | 4.52 | 4.56 | 410.9 | 169.9 | 14.3 | 14.4 |  |  |  | 150.8
44.4583 | 3898 | 252.2 | 150.8 | 115 | 34.9 | 15.8 | 28.9 | 196.8 | 0.053 | 4.55 | 4.47 | 409.8 | 169.6 | 14.2 | 14.4 |  |  |  | 150.8
44.4667 | 3901 | 250.5 | 150.9 | 114.8 | 34.9 | 15.8 | 28.9 | 196.7 | 0.036 | 4.58 | 4.5 | 410.9 | 170.1 | 14.3 | 14.5 |  |  |  | 150.9
44.475 | 3906 | 247.7 | 150.9 | 114.9 | 34.9 | 15.8 | 28.9 | 199.8 | 0.043 | 4.5 | 4.49 | 409.3 | 170.2 | 14.4 | 14.6 |  |  |  | 150.9
44.4833 | 3903 | 251.1 | 151 | 115.1 | 35 | 15.8 | 28.9 | 202.4 | 0.049 | 4.49 | 4.44 | 410.8 | 169.8 | 14.2 | 14.4 |  |  |  | 151
44.4917 | 3901 | 249 | 151.1 | 115.1 | 35 | 15.8 | 28.9 | 200.9 | 0.058 | 4.47 | 4.52 | 413.6 | 170 | 14.3 | 14.5 |  |  |  | 151.1
44.5 | 3898 | 251.3 | 151 | 115.1 | 35 | 15.9 | 28.9 | 201 | 0.059 | 4.51 | 4.57 | 410.5 | 170.2 | 14.3 | 14.5 |  |  |  | 151
44.5083 | 3898 | 249.2 | 151.1 | 115 | 35 | 15.9 | 28.9 | 197.3 | 0.042 | 4.49 | 4.54 | 411 | 169.9 | 14.4 | 14.4 |  |  |  | 151.1
44.5167 | 3901 | 248.8 | 151.1 | 114.9 | 35 | 15.9 | 29 | 201.1 | 0.055 | 4.53 | 4.4 | 409.9 | 169.9 | 14.3 | 14.5 |  |  |  | 151.1
44.525 | 3905 | 249.2 | 151.1 | 115 | 35 | 15.9 | 28.9 | 202.4 | 0.052 | 4.5 | 4.51 | 410.9 | 169.9 | 14.4 | 14.4 |  |  |  | 151.1
44.5333 | 3900 | 248.4 | 151.1 | 115 | 35.1 | 15.8 | 28.9 | 197.4 | 0.06 | 4.5 | 4.53 | 411.2 | 169.9 | 14.3 | 14.5 |  |  |  | 151.1
44.5417 | 3901 | 249.7 | 151.1 | 115.1 | 35 | 15.8 | 29 | 199.4 | 0.051 | 4.51 | 4.48 | 410.1 | 170.2 | 14.4 | 14.5 |  |  |  | 151.1
44.55 | 3898 | 250.4 | 151.1 | 115 | 35.1 | 15.8 | 29 | 198.6 | 0.044 | 4.52 | 4.46 | 410.7 | 169.9 | 14.3 | 14.5 |  |  |  | 151.1
44.5583 | 3900 | 250.2 | 151.2 | 115.1 | 35 | 15.9 | 29.1 | 201.2 | 0.039 | 4.47 | 4.47 | 410.2 | 169.7 | 14.4 | 14.5 |  |  |  | 151.2
44.5667 | 3899 | 251.2 | 151 | 115 | 34.9 | 15.9 | 29 | 199.8 | 0.051 | 4.46 | 4.44 | 410.5 | 170 | 14.2 | 14.4 |  |  |  | 151
44.575 | 3900 | 249.9 | 151 | 114.9 | 35 | 15.9 | 29 | 201.8 | 0.053 | 4.49 | 4.47 | 410.7 | 169.5 | 14.4 | 14.5 |  |  |  | 151
44.5833 | 3902 | 248.4 | 150.9 | 114.9 | 35 | 15.9 | 29 | 199 | 0.039 | 4.47 | 4.52 | 409.6 | 169.6 | 14.3 | 14.5 |  |  |  | 150.9
44.5917 | 3897 | 251 | 150.8 | 114.9 | 35 | 15.9 | 29 | 199.9 | 0.05 | 4.52 | 4.6 | 410.8 | 170.2 | 14.3 | 14.5 |  |  |  | 150.8
44.6 | 3900 | 249.1 | 150.9 | 115.1 | 35 | 15.9 | 29.1 | 198 | 0.059 | 4.53 | 4.6 | 410.8 | 170.3 | 14.4 | 14.6 |  |  |  | 150.9
44.6083 | 3903 | 249.4 | 150.9 | 115.1 | 35 | 15.8 | 29.2 | 199.5 | 0.056 | 4.5 | 4.61 | 410.5 | 169.4 | 14.2 | 14.5 |  |  |  | 150.9
44.6167 | 3900 | 251.1 | 150.9 | 115.1 | 34.9 | 15.9 | 29.1 | 201.6 | 0.045 | 4.53 | 4.47 | 410.5 | 169.4 | 14.4 | 14.4 |  |  |  | 150.9
44.625 | 3903 | 249.9 | 150.8 | 115 | 34.8 | 15.9 | 29.2 | 202.1 | 0.05 | 4.45 | 4.46 | 411.1 | 169.4 | 14.3 | 14.5 |  |  |  | 150.8
44.6333 | 3898 | 252.4 | 151 | 114.9 | 34.9 | 15.8 | 29.1 | 197.9 | 0.059 | 4.5 | 4.46 | 412 | 169.9 | 14.4 | 14.5 |  |  |  | 151
44.6417 | 3899 | 250.3 | 151 | 114.9 | 34.9 | 15.8 | 29.1 | 200 | 0.062 | 4.5 | 4.54 | 410.4 | 169.6 | 14.4 | 14.5 |  |  |  | 151
44.65 | 3904 | 247.6 | 151 | 115 | 35 | 15.8 | 29 | 202.4 | 0.026 | 4.48 | 4.4 | 410.8 | 169.9 | 14.2 | 14.4 |  |  |  | 151
44.6583 | 3896 | 250.8 | 151.1 | 115.1 | 35 | 15.8 | 29 | 201.2 | 0.051 | 4.47 | 4.52 | 410.1 | 170.3 | 14.3 | 14.5 |  |  |  | 151.1
44.6667 | 3902 | 250.4 | 151 | 115.1 | 35 | 15.8 | 29 | 202.1 | 0.06 | 4.42 | 4.48 | 410.9 | 171.2 | 14.3 | 14.4 |  |  |  | 151
44.675 | 3900 | 249.3 | 151 | 115 | 35 | 15.8 | 29 | 199.6 | 0.048 | 4.41 | 4.48 | 411.3 | 170.3 | 14.3 | 14.6 |  |  |  | 151
44.6833 | 3904 | 250.7 | 151.1 | 114.9 | 35 | 15.8 | 29 | 195.4 | 0.056 | 4.53 | 4.5 | 411.4 | 170 | 14.3 | 14.4 |  |  |  | 151.1
44.6917 | 3898 | 250.6 | 151.1 | 114.9 | 35.1 | 15.8 | 29 | 202.6 | 0.05 | 4.5 | 4.57 | 410.7 | 170.8 | 14.4 | 14.7 |  |  |  | 151.1
44.7 | 3897 | 250.7 | 151.1 | 115 | 35.1 | 15.8 | 29 | 203.3 | 0.036 | 4.59 | 4.6 | 410.2 | 170.7 | 14.3 | 14.4 |  |  |  | 151.1
44.7083 | 3902 | 248.9 | 151.1 | 115.1 | 35 | 15.8 | 29 | 197.6 | 0.061 | 4.5 | 4.48 | 410.5 | 170.6 | 14.3 | 14.3 |  |  |  | 151.1
44.7167 | 3903 | 250.3 | 151.2 | 115.1 | 35 | 15.8 | 29.1 | 200.3 | 0.033 | 4.55 | 4.49 | 410.2 | 170 | 14.3 | 14.5 |  |  |  | 151.2
44.725 | 3903 | 248.7 | 151.2 | 115 | 35 | 15.9 | 29 | 199.4 | 0.065 | 4.44 | 4.45 | 410.4 | 169.9 | 14.3 | 14.5 |  |  |  | 151.2
44.7333 | 3898 | 248.9 | 151.1 | 114.9 | 35 | 15.9 | 29.1 | 204.2 | 0.062 | 4.54 | 4.52 | 410.8 | 169.6 | 14.4 | 14.5 |  |  |  | 151.1
44.7417 | 3903 | 249.8 | 151 | 114.9 | 35 | 15.8 | 29.1 | 200.3 | 0.077 | 4.54 | 4.56 | 407.8 | 169.8 | 14.4 | 14.5 |  |  |  | 151
44.75 | 3898 | 250.2 | 150.9 | 115 | 35.1 | 15.9 | 29.1 | 197.4 | 0.042 | 4.51 | 4.49 | 413 | 169.9 | 14.4 | 14.3 |  |  |  | 150.9
44.7583 | 3898 | 248.9 | 150.9 | 115.1 | 35 | 15.9 | 29.2 | 203.2 | 0.043 | 4.49 | 4.59 | 409.8 | 169.9 | 14.2 | 14.5 |  |  |  | 150.9
44.7667 | 3903 | 249.4 | 150.9 | 115.1 | 34.9 | 15.8 | 29.2 | 201.2 | 0.07 | 4.46 | 4.56 | 411 | 170.1 | 14.3 | 14.5 |  |  |  | 150.9
44.775 | 3899 | 250.6 | 150.9 | 115 | 34.9 | 15.8 | 29.2 | 200.7 | 0.038 | 4.56 | 4.55 | 410.5 | 170 | 14.5 | 14.5 |  |  |  | 150.9
44.7833 | 3900 | 248.7 | 150.7 | 114.9 | 35 | 15.8 | 29.2 | 200.3 | 0.022 | 4.5 | 4.63 | 410.6 | 170.4 | 14.3 | 14.5 |  |  |  | 150.7
44.7917 | 3903 | 248.7 | 150.8 | 115 | 35.1 | 15.8 | 29.2 | 199.6 | 0.059 | 4.49 | 4.47 | 410.7 | 169.8 | 14.3 | 14.5 |  |  |  | 150.8
44.8 | 3901 | 249.3 | 150.9 | 115 | 35 | 15.8 | 29.2 | 202 | 0.045 | 4.54 | 4.51 | 409.9 | 170 | 14.3 | 14.4 |  |  |  | 150.9
44.8083 | 3902 | 250.9 | 151 | 115.1 | 35 | 15.8 | 29.1 | 199.9 | 0.048 | 4.52 | 4.54 | 410.6 | 169.5 | 14.3 | 14.5 |  |  |  | 151
44.8167 | 3895 | 250.9 | 151.1 | 115 | 35 | 15.8 | 29.2 | 199 | 0.053 | 4.48 | 4.62 | 410.1 | 169.9 | 14.3 | 14.5 |  |  |  | 151.1
44.825 | 3899 | 251.2 | 151.1 | 114.9 | 35 | 15.9 | 29.1 | 201.5 | 0.075 | 4.51 | 4.56 | 410.7 | 169.8 | 14.3 | 14.3 |  |  |  | 151.1
44.8333 | 3899 | 250 | 151.1 | 114.9 | 34.8 | 15.9 | 29.2 | 199.3 | 0.049 | 4.46 | 4.51 | 410.2 | 170.1 | 14.4 | 14.6 |  |  |  | 151.1
44.8417 | 3900 | 250.6 | 151.1 | 114.9 | 35 | 15.9 | 29.1 | 195.2 | 0.048 | 4.57 | 4.44 | 410.5 | 170 | 14.3 | 14.4 |  |  |  | 151.1
44.85 | 3897 | 251.6 | 151.1 | 115.1 | 35 | 15.9 | 29.1 | 198.9 | 0.04 | 4.51 | 4.4 | 408.5 | 170.2 | 14.3 | 14.5 |  |  |  | 151.1
44.8583 | 3898 | 250.1 | 151.1 | 115.2 | 35 | 15.9 | 29.2 | 197.9 | 0.046 | 4.47 | 4.52 | 410.7 | 169.5 | 14.3 | 14.6 |  |  |  | 151.1
44.8667 | 3900 | 251 | 151.1 | 115 | 35 | 15.9 | 29.3 | 196.4 | 0.062 | 4.48 | 4.5 | 410.4 | 169.8 | 14.3 | 14.4 |  |  |  | 151.1
44.875 | 3896 | 248.7 | 151.1 | 114.9 | 35 | 15.9 | 29.3 | 202.3 | 0.057 | 4.47 | 4.5 | 410.4 | 169.7 | 14.4 | 14.4 |  |  |  | 151.1
44.8833 | 3901 | 249.8 | 151.1 | 114.9 | 35.1 | 15.9 | 29.3 | 198.6 | 0.048 | 4.48 | 4.52 | 410.2 | 170.1 | 14.3 | 14.4 |  |  |  | 151.1
44.8917 | 3901 | 250.3 | 151.1 | 114.9 | 35.1 | 15.9 | 29.3 | 200 | 0.049 | 4.5 | 4.49 | 410.8 | 170.3 | 14.4 | 14.4 |  |  |  | 151.1
44.9 | 3904 | 250.5 | 151 | 115.1 | 35 | 15.9 | 29.3 | 199.7 | 0.021 | 4.48 | 4.52 | 410.1 | 170.4 | 14.4 | 14.4 |  |  |  | 151
44.9083 | 3898 | 251.4 | 151 | 115.2 | 35.1 | 15.9 | 29.3 | 198.9 | 0.056 | 4.52 | 4.42 | 410.8 | 169.8 | 14.2 | 14.4 |  |  |  | 151
44.9167 | 3897 | 250.6 | 151 | 114.9 | 35.1 | 15.8 | 29.3 | 203 | 0.041 | 4.48 | 4.45 | 409.9 | 170.2 | 14.3 | 14.5 |  |  |  | 151
44.925 | 3900 | 251.6 | 151 | 114.9 | 35 | 15.8 | 29.4 | 199.3 | 0.044 | 4.49 | 4.47 | 411 | 169.5 | 14.2 | 14.4 |  |  |  | 151
44.9333 | 3896 | 251.7 | 150.9 | 115 | 34.9 | 15.8 | 29.3 | 200.9 | 0.054 | 4.56 | 4.55 | 410.9 | 170.2 | 14.3 | 14.5 |  |  |  | 150.9
44.9417 | 3902 | 248.5 | 150.8 | 115.1 | 34.9 | 15.8 | 29.4 | 200.9 | 0.048 | 4.5 | 4.53 | 410.9 | 170 | 14.3 | 14.5 |  |  |  | 150.8
44.95 | 3901 | 250.3 | 150.9 | 115.1 | 34.9 | 15.8 | 29.3 | 200.6 | 0.036 | 4.48 | 4.48 | 411.7 | 170.2 | 14.3 | 14.5 |  |  |  | 150.9
44.9583 | 3901 | 249.9 | 150.8 | 114.9 | 35 | 15.8 | 29.3 | 197.6 | 0.053 | 4.48 | 4.46 | 409.8 | 170.2 | 14.4 | 14.5 |  |  |  | 150.8
44.9667 | 3903 | 246.9 | 150.9 | 114.9 | 35 | 15.8 | 29.3 | 202.4 | 0.05 | 4.43 | 4.43 | 410.5 | 169.6 | 14.2 | 14.5 |  |  |  | 150.9
44.975 | 3898 | 250.2 | 150.9 | 114.9 | 35.1 | 15.8 | 29.3 | 201 | 0.067 | 4.46 | 4.41 | 410.5 | 170.1 | 14.3 | 14.5 |  |  |  | 150.9
44.9833 | 3899 | 249.6 | 151 | 115.1 | 35 | 15.8 | 29.4 | 199.8 | 0.047 | 4.5 | 4.57 | 409 | 170.5 | 14.3 | 14.5 |  |  |  | 151
44.9917 | 3894 | 253.2 | 151 | 115.1 | 35.1 | 15.8 | 29.3 | 201.7 | 0.041 | 4.51 | 4.48 | 410.9 | 169.8 | 14.3 | 14.4 |  |  |  | 151
45 | 3901 | 247.9 | 151.1 | 115 | 35.1 | 15.8 | 29.2 | 204.7 | 0.023 | 4.48 | 4.4 | 411 | 170.2 | 14.3 | 14.5 |  |  |  | 151.1
45.0083 | 3902 | 249.6 | 151.1 | 115 | 35 | 15.8 | 29.3 | 200.6 | 0.042 | 4.49 | 4.52 | 410.1 | 169.6 | 14.2 | 14.4 |  |  |  | 151.1
45.0167 | 3901 | 249.4 | 151.1 | 114.9 | 35 | 15.8 | 29.2 | 199.9 | 0.038 | 4.52 | 4.48 | 410.2 | 170 | 14.4 | 14.5 |  |  |  | 151.1
45.025 | 3901 | 250.3 | 151.1 | 115 | 35 | 15.8 | 29.2 | 200.1 | 0.061 | 4.51 | 4.58 | 409.5 | 169.9 | 14.4 | 14.6 |  |  |  | 151.1
45.0333 | 3896 | 252.1 | 151.2 | 115.1 | 34.9 | 15.8 | 29.2 | 208.3 | 0.053 | 4.59 | 4.49 | 410.5 | 169.8 | 14.3 | 14.5 |  |  |  | 151.2
45.0417 | 3890 | 251 | 151.2 | 115.1 | 35 | 15.8 | 29.2 | 197.6 | 0.051 | 4.55 | 4.53 | 410.5 | 170 | 14.4 | 14.3 |  |  |  | 151.2
45.05 | 3903 | 249.9 | 151.2 | 115 | 34.9 | 15.9 | 29.2 | 198.6 | 0.049 | 4.46 | 4.55 | 410.4 | 169.3 | 14.4 | 14.5 |  |  |  | 151.2
45.0583 | 3903 | 250.1 | 151.1 | 114.9 | 35 | 15.9 | 29.2 | 202.4 | 0.051 | 4.53 | 4.6 | 411.1 | 170 | 14.4 | 14.5 |  |  |  | 151.1
45.0667 | 3900 | 251.2 | 150.9 | 114.9 | 35 | 15.8 | 29.2 | 199.2 | 0.059 | 4.52 | 4.58 | 409.2 | 170.9 | 14.5 | 14.5 |  |  |  | 150.9
45.075 | 3902 | 249.8 | 150.9 | 115 | 35 | 15.8 | 29.3 | 197.7 | 0.045 | 4.52 | 4.54 | 410.4 | 170.2 | 14.3 | 14.5 |  |  |  | 150.9
45.0833 | 3899 | 250.3 | 150.9 | 115.1 | 34.9 | 15.9 | 29.3 | 199.2 | 0.058 | 4.48 | 4.55 | 410.8 | 169.9 | 14.3 | 14.6 |  |  |  | 150.9
45.0917 | 3899 | 250.1 | 150.9 | 115.1 | 35 | 15.8 | 29.3 | 196.7 | 0.044 | 4.52 | 4.5 | 410.1 | 170.2 | 14.3 | 14.6 |  |  |  | 150.9
45.1 | 3900 | 249.1 | 150.9 | 114.9 | 35 | 15.8 | 29.2 | 197.6 | 0.044 | 4.52 | 4.47 | 410.7 | 169.6 | 14.3 | 14.4 |  |  |  | 150.9
45.1083 | 3899 | 247.8 | 150.9 | 114.9 | 34.8 | 15.9 | 29.3 | 202 | 0.037 | 4.4 | 4.47 | 411.2 | 170.4 | 14.4 | 14.5 |  |  |  | 150.9
45.1167 | 3896 | 248.6 | 150.8 | 115 | 35 | 15.9 | 29.3 | 196 | 0.061 | 4.53 | 4.4 | 410 | 169.4 | 14.3 | 14.6 |  |  |  | 150.8
45.125 | 3900 | 249.3 | 150.8 | 115 | 34.9 | 15.9 | 29.3 | 201.8 | 0.034 | 4.46 | 4.51 | 410.2 | 169.7 | 14.3 | 14.6 |  |  |  | 150.8
45.1333 | 3899 | 251.7 | 150.9 | 115 | 35 | 15.9 | 29.2 | 198.8 | 0.047 | 4.49 | 4.5 | 410.5 | 169.1 | 14.3 | 14.5 |  |  |  | 150.9
45.1417 | 3898 | 250.5 | 151.1 | 115.1 | 35.1 | 15.9 | 29.2 | 197 | 0.056 | 4.57 | 4.39 | 409.2 | 170.3 | 14.3 | 14.4 |  |  |  | 151.1
45.15 | 3899 | 252 | 151.1 | 115.1 | 35 | 15.9 | 29.2 | 200.9 | 0.051 | 4.49 | 4.49 | 410.8 | 170.4 | 14.3 | 14.5 |  |  |  | 151.1
45.1583 | 3899 | 250.4 | 151.1 | 115 | 35 | 15.9 | 29.2 | 202 | 0.057 | 4.5 | 4.45 | 409.9 | 169.7 | 14.3 | 14.4 |  |  |  | 151.1
45.1667 | 3898 | 250.8 | 151.2 | 115 | 34.9 | 15.9 | 29.3 | 203.2 | 0.06 | 4.47 | 4.45 | 410.1 | 170 | 14.3 | 14.5 |  |  |  | 151.2
45.175 | 3900 | 250.7 | 151.1 | 114.9 | 34.8 | 15.9 | 29.3 | 201.2 | 0.038 | 4.47 | 4.58 | 410.8 | 170.3 | 14.4 | 14.6 |  |  |  | 151.1
45.1833 | 3896 | 251.9 | 151.1 | 115 | 34.9 | 15.9 | 29.1 | 200.4 | 0.052 | 4.44 | 4.62 | 409.6 | 170.4 | 14.3 | 14.5 |  |  |  | 151.1
45.1917 | 3900 | 249 | 151.2 | 115 | 35 | 15.9 | 29.2 | 203.8 | 0.054 | 4.56 | 4.47 | 410.8 | 170.4 | 14.4 | 14.4 |  |  |  | 151.2
45.2 | 3900 | 248.3 | 151.3 | 115.1 | 35.1 | 15.9 | 29.2 | 203.2 | 0.03 | 4.5 | 4.5 | 410.6 | 170.8 | 14.4 | 14.5 |  |  |  | 151.3
45.2083 | 3902 | 249.7 | 151 | 115 | 35.1 | 15.9 | 29.2 | 200.2 | 0.049 | 4.55 | 4.51 | 410.6 | 170.4 | 14.2 | 14.5 |  |  |  | 151
45.2167 | 3897 | 249.1 | 151 | 115 | 34.9 | 15.9 | 29.3 | 206 | 0.038 | 4.51 | 4.5 | 410.6 | 170.5 | 14.5 | 14.4 |  |  |  | 151
45.225 | 3897 | 249.3 | 150.9 | 115 | 35 | 15.9 | 29.2 | 203.5 | 0.043 | 4.47 | 4.4 | 410.2 | 170.4 | 14.3 | 14.6 |  |  |  | 150.9
45.2333 | 3896 | 250.5 | 150.9 | 115 | 35 | 15.9 | 29.3 | 201.9 | 0.039 | 4.5 | 4.53 | 410.3 | 170.4 | 14.3 | 14.5 |  |  |  | 150.9
45.2417 | 3899 | 248.8 | 150.9 | 114.9 | 35.1 | 15.9 | 29.3 | 198 | 0.051 | 4.49 | 4.51 | 410.6 | 170.2 | 14.4 | 14.4 |  |  |  | 150.9
45.25 | 3901 | 249.1 | 150.9 | 114.9 | 35 | 15.8 | 29.4 | 198.4 | 0.049 | 4.51 | 4.45 | 409.8 | 170.3 | 14.4 | 14.5 |  |  |  | 150.9
45.2583 | 3900 | 249.8 | 150.9 | 115 | 35.1 | 15.8 | 29.4 | 196.3 | 0.052 | 4.53 | 4.44 | 410.7 | 170.3 | 14.2 | 14.4 |  |  |  | 150.9
45.2667 | 3898 | 249.8 | 150.9 | 115 | 35 | 15.8 | 29.3 | 204.1 | 0.058 | 4.61 | 4.5 | 411.2 | 170.1 | 14.4 | 14.6 |  |  |  | 150.9
45.275 | 3900 | 250.9 | 150.8 | 115.1 | 35 | 15.8 | 29.3 | 198.6 | 0.053 | 4.49 | 4.46 | 410.1 | 170 | 14.3 | 14.6 |  |  |  | 150.8
45.2833 | 3911 | 249.4 | 150.9 | 115 | 34.9 | 15.8 | 29.4 | 198.2 | 0.045 | 4.5 | 4.46 | 410.7 | 170.4 | 14.3 | 14.4 |  |  |  | 150.9
45.2917 | 3897 | 251.2 | 150.9 | 115 | 34.9 | 15.8 | 29.3 | 200.3 | 0.061 | 4.5 | 4.49 | 410.3 | 170 | 14.4 | 14.4 |  |  |  | 150.9
45.3 | 3900 | 250.7 | 150.9 | 115 | 34.9 | 15.8 | 29.3 | 200 | 0.045 | 4.48 | 4.47 | 409.4 | 169.5 | 14.4 | 14.6 |  |  |  | 150.9
45.3083 | 3901 | 251.1 | 151 | 115 | 35 | 15.8 | 29.4 | 203.2 | 0.067 | 4.66 | 4.57 | 411.2 | 169.8 | 14.2 | 14.5 |  |  |  | 151
45.3167 | 3898 | 248.9 | 151 | 115 | 35 | 15.8 | 29.3 | 200 | 0.062 | 4.52 | 4.43 | 410.2 | 170 | 14.3 | 14.6 |  |  |  | 151
45.325 | 3903 | 245.8 | 151.1 | 115.1 | 35 | 15.8 | 29.3 | 198.9 | 0.052 | 4.6 | 4.54 | 410.6 | 169.9 | 14.4 | 14.5 |  |  |  | 151.1
45.3333 | 3899 | 250.5 | 151.1 | 115.1 | 35 | 15.8 | 29.3 | 200.9 | 0.044 | 4.47 | 4.4 | 410.2 | 169.3 | 14.4 | 14.4 |  |  |  | 151.1
45.3417 | 3900 | 250.9 | 151.1 | 115 | 35 | 15.8 | 29.4 | 200.7 | 0.046 | 4.49 | 4.53 | 410.4 | 170.1 | 14.3 | 14.5 |  |  |  | 151.1
45.35 | 3902 | 248.6 | 151.2 | 115 | 35 | 15.9 | 29.4 | 198.9 | 0.068 | 4.51 | 4.6 | 410.4 | 170.2 | 14.3 | 14.5 |  |  |  | 151.2
45.3583 | 3900 | 248.9 | 151.1 | 114.9 | 35.1 | 15.9 | 29.4 | 197.1 | 0.041 | 4.5 | 4.45 | 411.2 | 169.9 | 14.4 | 14.5 |  |  |  | 151.1
45.3667 | 3903 | 251.2 | 151.1 | 114.9 | 35 | 15.9 | 29.3 | 201.7 | 0.039 | 4.44 | 4.44 | 410.4 | 169.7 | 14.4 | 14.5 |  |  |  | 151.1
45.375 | 3900 | 248.5 | 151.1 | 115 | 34.9 | 15.8 | 29.3 | 201.4 | 0.055 | 4.47 | 4.51 | 410.6 | 170 | 14.3 | 14.5 |  |  |  | 151.1
45.3833 | 3902 | 249.6 | 151.1 | 115.1 | 34.9 | 15.9 | 29.3 | 197.9 | 0.05 | 4.47 | 4.44 | 410.5 | 170.4 | 14.4 | 14.5 |  |  |  | 151.1
45.3917 | 3898 | 249.9 | 151 | 115.1 | 35 | 15.9 | 29.3 | 199.5 | 0.053 | 4.51 | 4.42 | 410.3 | 169.5 | 14.3 | 14.5 |  |  |  | 151
45.4 | 3899 | 250.8 | 151 | 115 | 35 | 15.9 | 29.4 | 197.1 | 0.062 | 4.5 | 4.47 | 410.2 | 169.9 | 14.2 | 14.4 |  |  |  | 151
45.4083 | 3897 | 249.7 | 150.9 | 114.9 | 35 | 15.8 | 29.4 | 199 | 0.056 | 4.46 | 4.6 | 410.5 | 169.4 | 14.3 | 14.5 |  |  |  | 150.9
45.4167 | 3903 | 250.2 | 150.9 | 115 | 35 | 15.8 | 29.5 | 202.5 | 0.065 | 4.49 | 4.48 | 410.6 | 170 | 14.3 | 14.5 |  |  |  | 150.9
45.425 | 3899 | 251.8 | 151 | 115 | 35.1 | 15.8 | 29.5 | 197.9 | 0.057 | 4.48 | 4.6 | 410.9 | 169.9 | 14.4 | 14.4 |  |  |  | 151
45.4333 | 3902 | 248.3 | 151 | 115 | 35 | 15.8 | 29.5 | 200.6 | 0.039 | 4.49 | 4.55 | 409.9 | 170.4 | 14.3 | 14.5 |  |  |  | 151
45.4417 | 3902 | 249.6 | 151 | 115 | 35.1 | 15.9 | 29.5 | 201.3 | 0.041 | 4.44 | 4.52 | 411 | 170.1 | 14.3 | 14.5 |  |  |  | 151
45.45 | 3901 | 249 | 150.9 | 115 | 35 | 15.9 | 29.5 | 199.8 | 0.037 | 4.46 | 4.56 | 413.5 | 170.4 | 14.4 | 14.5 |  |  |  | 150.9
45.4583 | 3903 | 250.6 | 150.9 | 115 | 35 | 15.9 | 29.5 | 202.7 | 0.045 | 4.45 | 4.49 | 409.9 | 169.5 | 14.4 | 14.5 |  |  |  | 150.9
45.4667 | 3896 | 250.5 | 150.9 | 115 | 35 | 15.9 | 29.6 | 201.4 | 0.045 | 4.47 | 4.52 | 410.6 | 170.8 | 14.2 | 14.4 |  |  |  | 150.9
45.475 | 3895 | 251.1 | 150.8 | 114.9 | 35 | 15.9 | 29.5 | 201.5 | 0.064 | 4.51 | 4.69 | 409.9 | 170.6 | 14.3 | 14.5 |  |  |  | 150.8
45.4833 | 3894 | 251.3 | 150.9 | 114.9 | 35 | 15.9 | 29.4 | 201.4 | 0.068 | 4.5 | 4.59 | 410.1 | 169.8 | 14.3 | 14.5 |  |  |  | 150.9
45.4917 | 3902 | 248.8 | 150.8 | 114.9 | 35 | 15.9 | 29.4 | 202.4 | 0.024 | 4.5 | 4.47 | 410.5 | 170.2 | 14.3 | 14.4 |  |  |  | 150.8
45.5 | 3902 | 250.1 | 150.9 | 115.1 | 35 | 15.8 | 29.5 | 200.9 | 0.043 | 4.51 | 4.62 | 410.9 | 170.2 | 14.4 | 14.6 |  |  |  | 150.9
45.5083 | 3902 | 251.5 | 151 | 115.1 | 35.1 | 15.8 | 29.5 | 199.1 | 0.049 | 4.51 | 4.52 | 409.8 | 170.4 | 14.3 | 14.5 |  |  |  | 151
45.5167 | 3901 | 251.5 | 151.1 | 115 | 35 | 15.8 | 29.5 | 199 | 0.046 | 4.43 | 4.62 | 412.1 | 169.6 | 14.3 | 14.5 |  |  |  | 151.1
45.525 | 3903 | 247.9 | 151.1 | 114.9 | 34.8 | 15.8 | 29.4 | 200.2 | 0.038 | 4.5 | 4.5 | 409.1 | 170 | 14.3 | 14.5 |  |  |  | 151.1
45.5333 | 3905 | 249.8 | 151.1 | 114.9 | 34.9 | 15.8 | 29.4 | 202.1 | 0.06 | 4.51 | 4.47 | 410.6 | 169.9 | 14.3 | 14.5 |  |  |  | 151.1
45.5417 | 3901 | 251.3 | 151.1 | 115.1 | 35 | 15.8 | 29.4 | 203 | 0.066 | 4.54 | 4.47 | 410.7 | 169.6 | 14.3 | 14.4 |  |  |  | 151.1
45.55 | 3899 | 250.2 | 151.1 | 115.1 | 34.9 | 15.8 | 29.4 | 200.3 | 0.04 | 4.43 | 4.51 | 410.3 | 170.6 | 14.3 | 14.5 |  |  |  | 151.1
45.5583 | 3900 | 249.4 | 151.2 | 115.1 | 34.9 | 15.8 | 29.4 | 200 | 0.073 | 4.44 | 4.46 | 410.9 | 170.2 | 14.3 | 14.6 |  |  |  | 151.2
45.5667 | 3902 | 246.9 | 151.1 | 115 | 35 | 15.8 | 29.4 | 199.9 | 0.051 | 4.55 | 4.39 | 410.6 | 170.6 | 14.4 | 14.5 |  |  |  | 151.1
45.575 | 3902 | 248.1 | 151.1 | 114.8 | 35.1 | 15.8 | 29.4 | 201.5 | 0.061 | 4.46 | 4.45 | 409.6 | 170.1 | 14.2 | 14.5 |  |  |  | 151.1
45.5833 | 3901 | 249.2 | 151 | 115 | 35.1 | 15.8 | 29.4 | 200.8 | 0.052 | 4.4 | 4.51 | 410.9 | 170.2 | 14.3 | 14.4 |  |  |  | 151
45.5917 | 3898 | 249.2 | 151.1 | 115.1 | 35.1 | 15.8 | 29.5 | 199 | 0.059 | 4.43 | 4.43 | 410.2 | 170 | 14.4 | 14.5 |  |  |  | 151.1
45.6 | 3899 | 248.5 | 151 | 115.2 | 35.1 | 15.8 | 29.4 | 199.2 | 0.041 | 4.5 | 4.44 | 409.9 | 170.1 | 14.3 | 14.6 |  |  |  | 151
45.6083 | 3898 | 250.3 | 151 | 115 | 35.1 | 15.9 | 29.5 | 198.4 | 0.065 | 4.58 | 4.49 | 410.2 | 169.8 | 14.3 | 14.4 |  |  |  | 151
45.6167 | 3902 | 251.1 | 150.9 | 114.9 | 35 | 15.9 | 29.5 | 203.4 | 0.058 | 4.54 | 4.44 | 409.9 | 170 | 14.4 | 14.4 |  |  |  | 150.9
45.625 | 3903 | 250.2 | 151 | 114.9 | 35 | 15.9 | 29.6 | 197.6 | 0.053 | 4.5 | 4.58 | 410.2 | 170.1 | 14.3 | 14.5 |  |  |  | 151
45.6333 | 3904 | 249 | 151 | 115 | 35 | 15.9 | 29.5 | 202.9 | 0.043 | 4.49 | 4.54 | 410.3 | 170.1 | 14.3 | 14.4 |  |  |  | 151
45.6417 | 3903 | 250.6 | 150.9 | 115.1 | 34.9 | 15.8 | 29.6 | 193.4 | 0.052 | 4.49 | 4.48 | 409.7 | 170 | 14.3 | 14.5 |  |  |  | 150.9
45.65 | 3900 | 249.7 | 150.9 | 115.1 | 34.9 | 15.8 | 29.6 | 201 | 0.048 | 4.54 | 4.49 | 410.9 | 170.5 | 14.3 | 14.5 |  |  |  | 150.9
45.6583 | 3898 | 251.5 | 151 | 115 | 34.9 | 15.8 | 29.6 | 201.5 | 0.051 | 4.47 | 4.56 | 410 | 169.8 | 14.4 | 14.4 |  |  |  | 151
45.6667 | 3893 | 250.1 | 150.9 | 115 | 35 | 15.8 | 29.6 | 200.2 | 0.091 | 4.46 | 4.5 | 410.4 | 170 | 14.3 | 14.5 |  |  |  | 150.9
45.675 | 3900 | 252.1 | 150.9 | 114.9 | 35 | 15.8 | 29.6 | 200.6 | 0.026 | 4.46 | 4.5 | 410.6 | 170.6 | 14.4 | 14.5 |  |  |  | 150.9
45.6833 | 3899 | 248.7 | 150.9 | 115 | 35.1 | 15.8 | 29.6 | 198.8 | 0.032 | 4.53 | 4.48 | 410.6 | 169.6 | 14.4 | 14.6 |  |  |  | 150.9
45.6917 | 3901 | 250.7 | 150.9 | 115 | 35.1 | 15.8 | 29.6 | 200 | 0.04 | 4.48 | 4.48 | 410.8 | 169.4 | 14.2 | 14.5 |  |  |  | 150.9
45.7 | 3901 | 249.8 | 150.9 | 115 | 35.1 | 15.8 | 29.7 | 202.1 | 0.029 | 4.5 | 4.46 | 410.4 | 170 | 14.4 | 14.6 |  |  |  | 150.9
45.7083 | 3900 | 249.1 | 150.9 | 115 | 35.1 | 15.8 | 29.6 | 199.7 | 0.032 | 4.47 | 4.37 | 409.9 | 169.9 | 14.3 | 14.5 |  |  |  | 150.9
45.7167 | 3904 | 249.1 | 150.9 | 115 | 35 | 15.8 | 29.6 | 195.4 | 0.061 | 4.47 | 4.4 | 410.5 | 169.9 | 14.3 | 14.5 |  |  |  | 150.9
45.725 | 3899 | 250.7 | 151 | 115.1 | 35 | 15.8 | 29.7 | 201.8 | 0.035 | 4.43 | 4.52 | 410 | 170.1 | 14.3 | 14.6 |  |  |  | 151
45.7333 | 3905 | 250.6 | 151 | 115 | 35 | 15.8 | 29.6 | 203.6 | 0.047 | 4.49 | 4.52 | 409.8 | 169.3 | 14.3 | 14.6 |  |  |  | 151
45.7417 | 3896 | 253.1 | 151 | 114.9 | 35 | 15.8 | 29.6 | 199.8 | 0.073 | 4.53 | 4.56 | 410.4 | 169.8 | 14.4 | 14.5 |  |  |  | 151
45.75 | 3899 | 249.8 | 151 | 114.9 | 34.7 | 15.8 | 29.5 | 198.1 | 0.047 | 4.5 | 4.48 | 408.1 | 169.7 | 14.4 | 14.6 |  |  |  | 151
45.7583 | 3898 | 250 | 151.1 | 115 | 35 | 15.8 | 29.5 | 202.9 | 0.063 | 4.5 | 4.62 | 409.4 | 170 | 14.3 | 14.6 |  |  |  | 151.1
45.7667 | 3903 | 248.7 | 151 | 115.1 | 35 | 15.9 | 29.6 | 199.4 | 0.047 | 4.39 | 4.54 | 410.6 | 169.6 | 14.2 | 14.5 |  |  |  | 151
45.775 | 3897 | 250.9 | 151.1 | 115.1 | 35 | 15.9 | 29.5 | 199.6 | 0.046 | 4.51 | 4.48 | 409.5 | 170.6 | 14.4 | 14.5 |  |  |  | 151.1
45.7833 | 3901 | 249.2 | 151 | 115 | 35 | 15.9 | 29.5 | 200.9 | 0.039 | 4.51 | 4.4 | 411.2 | 169.9 | 14.3 | 14.5 |  |  |  | 151
45.7917 | 3898 | 249.2 | 151.1 | 114.9 | 35 | 15.8 | 29.6 | 198.7 | 0.058 | 4.49 | 4.42 | 411.1 | 169.8 | 14.4 | 14.5 |  |  |  | 151.1
45.8 | 3897 | 251.4 | 151.1 | 114.9 | 35 | 15.9 | 29.6 | 197.4 | 0.031 | 4.52 | 4.45 | 409.7 | 170.6 | 14.3 | 14.5 |  |  |  | 151.1
45.8083 | 3899 | 252.1 | 151.1 | 114.9 | 35 | 15.9 | 29.6 | 200.1 | 0.052 | 4.52 | 4.41 | 410.7 | 170.6 | 14.2 | 14.4 |  |  |  | 151.1
45.8167 | 3901 | 248.8 | 151.1 | 115 | 35.1 | 15.9 | 29.7 | 199.5 | 0.039 | 4.48 | 4.4 | 410.4 | 170.2 | 14.4 | 14.5 |  |  |  | 151.1
45.825 | 3901 | 251.2 | 151.2 | 115.1 | 35 | 15.8 | 29.7 | 200.9 | 0.066 | 4.5 | 4.48 | 409.9 | 169.8 | 14.3 | 14.5 |  |  |  | 151.2
45.8333 | 3904 | 250.7 | 151.1 | 115 | 35 | 15.8 | 29.6 | 202 | 0.036 | 4.5 | 4.41 | 410.8 | 169.7 | 14.2 | 14.5 |  |  |  | 151.1
45.8417 | 3898 | 250.5 | 151 | 114.9 | 34.9 | 15.8 | 29.5 | 198.6 | 0.051 | 4.55 | 4.68 | 409.9 | 170.5 | 14.3 | 14.4 |  |  |  | 151
45.85 | 3907 | 248.8 | 150.9 | 115 | 34.9 | 15.8 | 29.5 | 200.9 | 0.051 | 4.5 | 4.52 | 410.4 | 170.1 | 14.3 | 14.5 |  |  |  | 150.9
45.8583 | 3899 | 250.2 | 151 | 115.1 | 35.1 | 15.8 | 29.5 | 200.4 | 0.053 | 4.56 | 4.46 | 410.8 | 170.4 | 14.2 | 14.3 |  |  |  | 151
45.8667 | 3900 | 250.2 | 151.1 | 115.1 | 35 | 15.8 | 29.6 | 196.5 | 0.05 | 4.52 | 4.42 | 410.1 | 170.5 | 14.3 | 14.6 |  |  |  | 151.1
45.875 | 3903 | 253 | 151 | 115 | 35 | 15.8 | 29.6 | 201.6 | 0.053 | 4.5 | 4.6 | 410.4 | 170.1 | 14.3 | 14.5 |  |  |  | 151
45.8833 | 3905 | 249.4 | 151 | 114.9 | 35 | 15.8 | 29.6 | 199.8 | 0.052 | 4.5 | 4.65 | 411 | 170 | 14.3 | 14.5 |  |  |  | 151
45.8917 | 3901 | 249.7 | 151 | 115 | 35.1 | 15.8 | 29.7 | 203.1 | 0.047 | 4.5 | 4.52 | 410.8 | 169.9 | 14.4 | 14.5 |  |  |  | 151
45.9 | 3902 | 249.6 | 151 | 115 | 35 | 15.8 | 29.6 | 199.7 | 0.053 | 4.44 | 4.52 | 409.9 | 170 | 14.3 | 14.5 |  |  |  | 151
45.9083 | 3902 | 251 | 150.9 | 115.1 | 35 | 15.8 | 29.6 | 197.4 | 0.063 | 4.48 | 4.44 | 409.9 | 169.7 | 14.3 | 14.4 |  |  |  | 150.9
45.9167 | 3903 | 251.2 | 151 | 115.1 | 34.8 | 15.8 | 29.6 | 201.7 | 0.022 | 4.42 | 4.52 | 409.1 | 169.3 | 14.4 | 14.7 |  |  |  | 151
45.925 | 3900 | 250.8 | 151 | 114.9 | 35 | 15.9 | 29.6 | 199.1 | 0.052 | 4.49 | 4.58 | 411.1 | 169.9 | 14.3 | 14.5 |  |  |  | 151
45.9333 | 3903 | 249.1 | 151 | 114.9 | 34.9 | 15.8 | 29.6 | 198.1 | 0.069 | 4.52 | 4.44 | 409.1 | 169.6 | 14.3 | 14.5 |  |  |  | 151
45.9417 | 3901 | 252 | 151 | 115 | 34.9 | 15.8 | 29.6 | 194.2 | 0.058 | 4.51 | 4.63 | 410.4 | 169.9 | 14.3 | 14.4 |  |  |  | 151
45.95 | 3900 | 250.5 | 151 | 115.1 | 35 | 15.8 | 29.5 | 198.1 | 0.039 | 4.44 | 4.47 | 408.6 | 170 | 14.2 | 14.4 |  |  |  | 151
45.9583 | 3895 | 249.2 | 151 | 115.1 | 35.1 | 15.8 | 29.6 | 199.2 | 0.064 | 4.47 | 4.42 | 410 | 169.4 | 14.3 | 14.5 |  |  |  | 151
45.9667 | 3899 | 248.6 | 151 | 115 | 35 | 15.8 | 29.7 | 198.9 | 0.09 | 4.49 | 4.47 | 410 | 170.3 | 14.3 | 14.5 |  |  |  | 151
45.975 | 3899 | 253.3 | 151 | 115 | 35.1 | 15.8 | 29.6 | 200.5 | 0.032 | 4.49 | 4.48 | 410.7 | 169.6 | 14.2 | 14.4 |  |  |  | 151
45.9833 | 3908 | 249.6 | 151.1 | 114.9 | 35.1 | 15.9 | 29.6 | 200.8 | 0.039 | 4.48 | 4.47 | 410.3 | 170.4 | 14.3 | 14.6 |  |  |  | 151.1
45.9917 | 3899 | 251.6 | 151.1 | 115 | 35 | 15.9 | 29.6 | 196.7 | 0.046 | 4.55 | 4.52 | 408.3 | 169.7 | 14.2 | 14.3 |  |  |  | 151.1
46 | 3897 | 253.8 | 151 | 115 | 35.1 | 15.9 | 29.7 | 197.4 | 0.026 | 4.42 | 4.49 | 410.7 | 170 | 14.4 | 14.6 |  |  |  | 151
46.0083 | 3900 | 250.2 | 151 | 115.1 | 35.1 | 15.9 | 29.7 | 200.2 | 0.049 | 4.44 | 4.55 | 410.2 | 170.4 | 14.3 | 14.6 |  |  |  | 151
46.0167 | 3902 | 248.7 | 151 | 115 | 35 | 15.9 | 29.8 | 200.8 | 0.041 | 4.47 | 4.4 | 409.6 | 170.1 | 14.4 | 14.5 |  |  |  | 151
46.025 | 3900 | 251.8 | 151 | 115 | 35 | 15.9 | 29.7 | 196.1 | 0.056 | 4.48 | 4.46 | 410.4 | 169.5 | 14.4 | 14.5 |  |  |  | 151
46.0333 | 3900 | 251.8 | 150.9 | 114.9 | 34.8 | 15.9 | 29.6 | 201.1 | 0.029 | 4.48 | 4.55 | 409.9 | 169.7 | 14.2 | 14.6 |  |  |  | 150.9
46.0417 | 3902 | 250.5 | 150.9 | 114.9 | 34.9 | 15.9 | 29.7 | 196.6 | 0.026 | 4.42 | 4.6 | 410.6 | 170.5 | 14.3 | 14.4 |  |  |  | 150.9
46.05 | 3897 | 251.2 | 150.9 | 115 | 34.9 | 15.8 | 29.8 | 203.2 | 0.042 | 4.48 | 4.54 | 409.7 | 170.3 | 14.4 | 14.5 |  |  |  | 150.9
46.0583 | 3901 | 248.3 | 151 | 115.2 | 34.9 | 15.8 | 29.8 | 200.9 | 0.071 | 4.48 | 4.37 | 410.2 | 170.4 | 14.4 | 14.6 |  |  |  | 151
46.0667 | 3900 | 250.1 | 151 | 115.1 | 35 | 15.8 | 29.7 | 200.7 | 0.039 | 4.48 | 4.51 | 410.6 | 170.2 | 14.3 | 14.5 |  |  |  | 151
46.075 | 3899 | 248.9 | 150.9 | 115 | 35.1 | 15.8 | 29.7 | 200.1 | 0.04 | 4.47 | 4.41 | 410.2 | 169.6 | 14.4 | 14.5 |  |  |  | 150.9
46.0833 | 3900 | 252.5 | 150.9 | 114.9 | 35 | 15.8 | 29.7 | 201.4 | 0.062 | 4.48 | 4.57 | 410.4 | 169.9 | 14.3 | 14.5 |  |  |  | 150.9
46.0917 | 3898 | 250.5 | 150.9 | 115 | 35 | 15.9 | 29.7 | 203.3 | 0.048 | 4.47 | 4.46 | 411 | 170 | 14.2 | 14.4 |  |  |  | 150.9
46.1 | 3900 | 248.8 | 151 | 115 | 35 | 15.9 | 29.7 | 201.4 | 0.066 | 4.49 | 4.58 | 409.5 | 169.7 | 14.3 | 14.6 |  |  |  | 151
46.1083 | 3902 | 248.6 | 151 | 115.1 | 35.1 | 15.9 | 29.8 | 202 | 0.073 | 4.58 | 4.51 | 410 | 170.1 | 14.4 | 14.5 |  |  |  | 151
46.1167 | 3903 | 249.4 | 151 | 115.1 | 35 | 15.8 | 29.8 | 202.9 | 0.048 | 4.53 | 4.42 | 410.6 | 169.4 | 14.4 | 14.5 |  |  |  | 151
46.125 | 3898 | 251.4 | 151 | 115 | 35 | 15.9 | 29.7 | 199.5 | 0.045 | 4.61 | 4.42 | 410.3 | 169.8 | 14.3 | 14.4 |  |  |  | 151
46.1333 | 3901 | 247.2 | 151 | 115 | 34.9 | 15.9 | 29.8 | 201.7 | 0.063 | 4.55 | 4.49 | 410.8 | 169.8 | 14.2 | 14.5 |  |  |  | 151
46.1417 | 3900 | 250.4 | 150.9 | 115 | 35 | 15.9 | 29.8 | 199.9 | 0.059 | 4.52 | 4.57 | 410.2 | 170.3 | 14.3 | 14.6 |  |  |  | 150.9
46.15 | 3900 | 250.4 | 151 | 115 | 35 | 15.9 | 29.8 | 201.4 | 0.024 | 4.56 | 4.49 | 409.7 | 169.8 | 14.3 | 14.5 |  |  |  | 151
46.1583 | 3904 | 250 | 151 | 115 | 35 | 15.9 | 29.8 | 198.8 | 0.048 | 4.51 | 4.43 | 410.9 | 170.4 | 14.4 | 14.4 |  |  |  | 151
46.1667 | 3902 | 249.4 | 151 | 115.1 | 35 | 15.8 | 29.8 | 201.2 | 0.073 | 4.6 | 4.46 | 409.6 | 169.8 | 14.4 | 14.5 |  |  |  | 151
46.175 | 3897 | 249.1 | 151.1 | 115.1 | 35 | 15.8 | 30 | 201.2 | 0.041 | 4.5 | 4.43 | 409.9 | 169.6 | 14.3 | 14.5 |  |  |  | 151.1
46.1833 | 3898 | 250.7 | 151.1 | 115 | 35 | 15.8 | 30 | 199.8 | 0.034 | 4.46 | 4.39 | 409.4 | 169.8 | 14.3 | 14.5 |  |  |  | 151.1
46.1917 | 3903 | 250.8 | 151.1 | 114.9 | 35 | 15.9 | 30 | 197.4 | 0.044 | 4.52 | 4.44 | 410.9 | 169.5 | 14.3 | 14.5 |  |  |  | 151.1
46.2 | 3897 | 252 | 151 | 114.9 | 35 | 15.9 | 30 | 198.4 | 0.062 | 4.52 | 4.48 | 410.4 | 169.7 | 14.3 | 14.5 |  |  |  | 151
46.2083 | 3899 | 251.6 | 150.9 | 115.1 | 35 | 15.9 | 30 | 199 | 0.049 | 4.47 | 4.58 | 410 | 169.9 | 14.2 | 14.5 |  |  |  | 150.9
46.2167 | 3899 | 250.9 | 151 | 115.2 | 35 | 15.9 | 29.8 | 202.7 | 0.04 | 4.49 | 4.44 | 410.2 | 170.3 | 14.2 | 14.4 |  |  |  | 151
46.225 | 3899 | 249.2 | 151 | 115 | 35 | 15.9 | 29.8 | 198.8 | 0.025 | 4.44 | 4.45 | 409.6 | 170.1 | 14.4 | 14.5 |  |  |  | 151
46.2333 | 3898 | 250.5 | 151 | 114.9 | 35 | 15.9 | 29.8 | 199 | 0.028 | 4.48 | 4.59 | 410 | 170.3 | 14.3 | 14.5 |  |  |  | 151
46.2417 | 3901 | 249.2 | 151 | 114.9 | 35.1 | 15.9 | 29.9 | 200.7 | 0.044 | 4.44 | 4.46 | 410.5 | 170.3 | 14.4 | 14.5 |  |  |  | 151
46.25 | 3898 | 250 | 151.1 | 114.9 | 35 | 15.9 | 29.9 | 207.1 | 0.05 | 4.56 | 4.49 | 409.6 | 169.9 | 14.3 | 14.5 |  |  |  | 151.1
46.2583 | 3901 | 249.7 | 151.1 | 115.1 | 35 | 15.9 | 29.9 | 201.2 | 0.039 | 4.51 | 4.53 | 410.1 | 170.1 | 14.3 | 14.5 |  |  |  | 151.1
46.2667 | 3894 | 251.4 | 151.1 | 115.1 | 34.9 | 15.9 | 29.9 | 200.3 | 0.031 | 4.48 | 4.58 | 410.5 | 170 | 14.4 | 14.5 |  |  |  | 151.1
46.275 | 3901 | 249.9 | 151.1 | 114.9 | 35 | 15.9 | 30 | 198.7 | 0.026 | 4.41 | 4.5 | 409.4 | 169.7 | 14.2 | 14.5 |  |  |  | 151.1
46.2833 | 3899 | 251.8 | 151 | 114.9 | 35 | 15.9 | 30 | 200.8 | 0.086 | 4.56 | 4.57 | 410.5 | 170.3 | 14.2 | 14.4 |  |  |  | 151
46.2917 | 3899 | 247 | 151 | 114.9 | 35 | 15.9 | 30 | 198.7 | 0.043 | 4.54 | 4.6 | 409.9 | 169.5 | 14.3 | 14.4 |  |  |  | 151
46.3 | 3893 | 249.1 | 151 | 115 | 34.9 | 15.9 | 30 | 201.4 | 0.053 | 4.5 | 4.52 | 410.5 | 170.2 | 14.3 | 14.5 |  |  |  | 151
46.3083 | 3897 | 249.5 | 151 | 115.1 | 35 | 15.9 | 30 | 202.4 | 0.026 | 4.47 | 4.44 | 410.3 | 169.8 | 14.4 | 14.5 |  |  |  | 151
46.3167 | 3898 | 250 | 151 | 115.1 | 35 | 15.8 | 30.1 | 198.4 | 0.058 | 4.51 | 4.49 | 410.7 | 169.9 | 14.3 | 14.4 |  |  |  | 151
46.325 | 3899 | 248.2 | 151 | 115 | 35 | 15.8 | 30.1 | 196.6 | 0.044 | 4.52 | 4.55 | 410.4 | 169.6 | 14.3 | 14.4 |  |  |  | 151
46.3333 | 3901 | 251 | 151 | 114.9 | 35 | 15.8 | 30.1 | 203.7 | 0.039 | 4.46 | 4.5 | 410.4 | 170.3 | 14.4 | 14.5 |  |  |  | 151
46.3417 | 3898 | 250 | 151 | 114.9 | 35.2 | 15.8 | 30.2 | 200.5 | 0.055 | 4.57 | 4.46 | 410 | 170.3 | 14.3 | 14.5 |  |  |  | 151
46.35 | 3901 | 248.6 | 151 | 115 | 35 | 15.8 | 30.1 | 196 | 0.046 | 4.57 | 4.5 | 410.5 | 169.8 | 14.3 | 14.3 |  |  |  | 151
46.3583 | 3900 | 253 | 151 | 115 | 34.9 | 15.8 | 30.1 | 199 | 0.05 | 4.49 | 4.61 | 410 | 170.1 | 14.4 | 14.6 |  |  |  | 151
46.3667 | 3900 | 251.4 | 150.9 | 115 | 34.9 | 15.8 | 30.1 | 198.3 | 0.035 | 4.46 | 4.59 | 409.5 | 169.9 | 14.3 | 14.5 |  |  |  | 150.9
46.375 | 3902 | 249.8 | 151 | 115.1 | 34.9 | 15.8 | 30.1 | 198.9 | 0.034 | 4.52 | 4.44 | 410.6 | 170.6 | 14.3 | 14.5 |  |  |  | 151
46.3833 | 3899 | 249.9 | 150.9 | 115 | 35 | 15.8 | 30.1 | 202.2 | 0.036 | 4.5 | 4.45 | 409.7 | 170.3 | 14.3 | 14.5 |  |  |  | 150.9
46.3917 | 3900 | 249.8 | 150.9 | 114.9 | 35 | 15.8 | 30.1 | 201.3 | 0.039 | 4.54 | 4.48 | 410.6 | 170.4 | 14.3 | 14.5 |  |  |  | 150.9
46.4 | 3898 | 250.7 | 150.9 | 114.9 | 35 | 15.8 | 30.1 | 199.5 | 0.056 | 4.49 | 4.51 | 410 | 169.6 | 14.3 | 14.5 |  |  |  | 150.9
46.4083 | 3901 | 249.3 | 150.9 | 115.1 | 34.9 | 15.8 | 30.1 | 203.1 | 0.049 | 4.46 | 4.45 | 409.6 | 170 | 14.3 | 14.5 |  |  |  | 150.9
46.4167 | 3902 | 249.8 | 150.9 | 115.1 | 35 | 15.8 | 30.1 | 197.5 | 0.049 | 4.44 | 4.4 | 412.6 | 170.1 | 14.4 | 14.5 |  |  |  | 150.9
46.425 | 3898 | 249.6 | 150.9 | 115 | 35 | 15.8 | 30.1 | 199.3 | 0.058 | 4.52 | 4.48 | 409.7 | 170.6 | 14.3 | 14.4 |  |  |  | 150.9
46.4333 | 3904 | 250.8 | 151 | 115 | 35 | 15.8 | 30.2 | 204.8 | 0.046 | 4.47 | 4.57 | 410.7 | 170.1 | 14.3 | 14.4 |  |  |  | 151
46.4417 | 3897 | 250.1 | 150.9 | 114.9 | 35.1 | 15.8 | 30.2 | 200.6 | 0.062 | 4.48 | 4.52 | 409.8 | 169.7 | 14.4 | 14.6 |  |  |  | 150.9
46.45 | 3901 | 250 | 151 | 114.9 | 35.1 | 15.9 | 30.2 | 199.1 | 0.029 | 4.45 | 4.49 | 410 | 169.7 | 14.3 | 14.4 |  |  |  | 151
46.4583 | 3900 | 249.1 | 151 | 115 | 35.1 | 15.9 | 30.2 | 198.1 | 0.039 | 4.51 | 4.55 | 410.2 | 170.6 | 14.3 | 14.4 |  |  |  | 151
46.4667 | 3899 | 250.1 | 151.1 | 115.1 | 35 | 15.9 | 30.2 | 199.9 | 0.057 | 4.54 | 4.49 | 410 | 170.2 | 14.2 | 14.4 |  |  |  | 151.1
46.475 | 3900 | 248.9 | 151 | 115.2 | 35.1 | 15.9 | 30.2 | 198.2 | 0.061 | 4.57 | 4.46 | 410.4 | 170.4 | 14.2 | 14.5 |  |  |  | 151
46.4833 | 3900 | 248.3 | 151.1 | 115 | 35 | 15.9 | 30.2 | 196.1 | 0.044 | 4.52 | 4.49 | 410 | 170.4 | 14.3 | 14.4 |  |  |  | 151.1
46.4917 | 3903 | 249.4 | 151 | 114.9 | 34.9 | 15.8 | 30.2 | 199.5 | 0.072 | 4.48 | 4.43 | 410.7 | 169.4 | 14.3 | 14.5 |  |  |  | 151
46.5 | 3889 | 252.8 | 151.1 | 114.9 | 34.9 | 15.8 | 30.2 | 200 | 0.093 | 4.53 | 4.59 | 410.4 | 169.9 | 14.3 | 14.5 |  |  |  | 151.1
46.5083 | 3898 | 250.7 | 151 | 115 | 34.9 | 15.8 | 30.2 | 202.7 | 0.07 | 4.49 | 4.51 | 409.8 | 170.3 | 14.3 | 14.4 |  |  |  | 151
46.5167 | 3899 | 250 | 151.1 | 115.1 | 34.9 | 15.8 | 30.2 | 200.3 | 0.058 | 4.65 | 4.55 | 410.3 | 170.2 | 14.3 | 14.4 |  |  |  | 151.1
46.525 | 3901 | 247.5 | 151 | 115.1 | 35 | 15.8 | 30.2 | 201.9 | 0.054 | 4.48 | 4.55 | 410.3 | 170.7 | 14.4 | 14.6 |  |  |  | 151
46.5333 | 3907 | 250.7 | 151.1 | 115.1 | 35.1 | 15.8 | 30.3 | 200.6 | 0.036 | 4.49 | 4.51 | 410.9 | 170.2 | 14.3 | 14.4 |  |  |  | 151.1
46.5417 | 3898 | 249.5 | 151.1 | 114.9 | 35 | 15.8 | 30.4 | 201 | 0.066 | 4.57 | 4.49 | 410.5 | 170 | 14.3 | 14.4 |  |  |  | 151.1
46.55 | 3897 | 250.5 | 151 | 114.9 | 35 | 15.8 | 30 | 202 | 0.075 | 4.51 | 4.46 | 409.7 | 170.6 | 14.3 | 14.5 |  |  |  | 151
46.5583 | 3902 | 250.3 | 151.1 | 115.1 | 34.9 | 15.8 | 28.2 | 200.5 | 0.048 | 4.45 | 4.44 | 410.6 | 169.6 | 14.3 | 14.5 |  |  |  | 151.1
46.5667 | 3902 | 251.6 | 151.1 | 115.1 | 35 | 15.8 | 27.9 | 202.5 | 0.04 | 4.51 | 4.48 | 410.5 | 170.2 | 14.4 | 14.4 |  |  |  | 151.1
46.575 | 3901 | 250.3 | 151.1 | 115 | 35 | 15.8 | 28.2 | 202.3 | 0.041 | 4.53 | 4.58 | 409.9 | 170.1 | 14.3 | 14.5 |  |  |  | 151.1
46.5833 | 3903 | 249.2 | 151.1 | 114.9 | 35.1 | 15.8 | 28.3 | 199.2 | 0.04 | 4.46 | 4.56 | 410.7 | 170.4 | 14.4 | 14.4 |  |  |  | 151.1
46.5917 | 3899 | 248.6 | 150.9 | 114.9 | 35 | 15.8 | 28.6 | 196.4 | 0.048 | 4.55 | 4.48 | 410.3 | 169.6 | 14.4 | 14.5 |  |  |  | 150.9
46.6 | 3896 | 251.2 | 150.8 | 115 | 35 | 15.8 | 28.6 | 203.7 | 0.047 | 4.46 | 4.47 | 409.8 | 170.7 | 14.3 | 14.5 |  |  |  | 150.8
46.6083 | 3899 | 247.1 | 150.7 | 115.1 | 34.9 | 15.9 | 28.7 | 198.9 | 0.029 | 4.48 | 4.47 | 413.4 | 169.8 | 14.4 | 14.5 |  |  |  | 150.7
46.6167 | 3898 | 250.5 | 150.7 | 115.1 | 34.9 | 15.8 | 28.8 | 200.3 | 0.066 | 4.5 | 4.51 | 410.4 | 169.8 | 14.3 | 14.5 |  |  |  | 150.7
46.625 | 3904 | 249.7 | 150.8 | 115 | 34.9 | 15.8 | 29 | 201.4 | 0.053 | 4.52 | 4.47 | 410.5 | 169.3 | 14.2 | 14.5 |  |  |  | 150.8
46.6333 | 3900 | 249.5 | 150.9 | 114.9 | 35.1 | 15.8 | 29 | 198 | 0.047 | 4.5 | 4.52 | 410.7 | 169.8 | 14.3 | 14.5 |  |  |  | 150.9
46.6417 | 3902 | 247.7 | 151 | 114.9 | 35 | 15.8 | 29 | 202.5 | 0.046 | 4.5 | 4.5 | 409.8 | 170 | 14.4 | 14.6 |  |  |  | 151
46.65 | 3900 | 248.9 | 151.1 | 115.1 | 34.8 | 15.8 | 29.1 | 197.8 | 0.055 | 4.45 | 4.46 | 410.6 | 170 | 14.2 | 14.5 |  |  |  | 151.1
46.6583 | 3898 | 250.7 | 151.1 | 115.2 | 35 | 15.8 | 29.3 | 201.3 | 0.061 | 4.51 | 4.54 | 410.7 | 170.1 | 14.3 | 14.5 |  |  |  | 151.1
46.6667 | 3897 | 250.4 | 151.1 | 115.1 | 35 | 15.8 | 29.3 | 197.8 | 0.044 | 4.54 | 4.45 | 410 | 169.2 | 14.3 | 14.6 |  |  |  | 151.1
46.675 | 3900 | 250.4 | 151.1 | 114.9 | 35 | 15.8 | 29.4 | 200.3 | 0.062 | 4.5 | 4.51 | 410.6 | 170 | 14.3 | 14.5 |  |  |  | 151.1
46.6833 | 3902 | 250.6 | 151.2 | 114.9 | 35.1 | 15.9 | 29.5 | 199.1 | 0.038 | 4.58 | 4.51 | 408.6 | 170.5 | 14.4 | 14.5 |  |  |  | 151.2
46.6917 | 3907 | 250.3 | 151.1 | 115.1 | 35 | 15.9 | 29.6 | 199.3 | 0.068 | 4.46 | 4.57 | 410.5 | 169.7 | 14.4 | 14.5 |  |  |  | 151.1
46.7 | 3895 | 251.5 | 151.2 | 115.1 | 35 | 15.9 | 29.6 | 198.2 | 0.042 | 4.48 | 4.44 | 410.4 | 170 | 14.2 | 14.4 |  |  |  | 151.2
46.7083 | 3902 | 247.8 | 151.2 | 115 | 35 | 15.9 | 29.6 | 200.4 | 0.063 | 4.48 | 4.54 | 410 | 170.3 | 14.4 | 14.5 |  |  |  | 151.2
46.7167 | 3899 | 249.8 | 151.1 | 114.9 | 35 | 15.9 | 29.7 | 197.9 | 0.04 | 4.54 | 4.5 | 410.7 | 169.4 | 14.3 | 14.5 |  |  |  | 151.1
46.725 | 3901 | 248.7 | 150.9 | 114.9 | 34.9 | 15.9 | 29.8 | 201.1 | 0.046 | 4.49 | 4.51 | 410.6 | 169.9 | 14.4 | 14.5 |  |  |  | 150.9
46.7333 | 3900 | 249.1 | 150.8 | 115 | 35 | 15.9 | 29.9 | 201.8 | 0.041 | 4.53 | 4.55 | 409.5 | 170.5 | 14.3 | 14.6 |  |  |  | 150.8
46.7417 | 3901 | 251.4 | 150.9 | 115.1 | 35 | 15.8 | 29.9 | 200.9 | 0.042 | 4.42 | 4.47 | 411.3 | 169.9 | 14.3 | 14.5 |  |  |  | 150.9
46.75 | 3900 | 249.2 | 150.8 | 115.1 | 35 | 15.8 | 29.9 | 198.6 | 0.034 | 4.46 | 4.66 | 410.4 | 170.1 | 14.4 | 14.5 |  |  |  | 150.8
46.7583 | 3902 | 249.5 | 150.9 | 115 | 35.1 | 15.8 | 30 | 199.5 | 0.058 | 4.5 | 4.41 | 409.6 | 170.3 | 14.3 | 14.4 |  |  |  | 150.9
46.7667 | 3905 | 249.8 | 150.8 | 115 | 35 | 15.8 | 29.9 | 199.9 | 0.063 | 4.52 | 4.52 | 410.9 | 170 | 14.4 | 14.5 |  |  |  | 150.8
46.775 | 3899 | 248.3 | 150.8 | 114.9 | 35 | 15.8 | 30 | 197.6 | 0.059 | 4.56 | 4.43 | 409.6 | 169.6 | 14.4 | 14.6 |  |  |  | 150.8
46.7833 | 3901 | 248.3 | 151 | 114.9 | 35 | 15.9 | 30 | 200.4 | 0.051 | 4.52 | 4.48 | 410.8 | 170.3 | 14.2 | 14.4 |  |  |  | 151
46.7917 | 3902 | 248.3 | 151 | 115 | 35 | 15.9 | 30 | 199 | 0.042 | 4.43 | 4.47 | 411.2 | 170 | 14.3 | 14.5 |  |  |  | 151
46.8 | 3902 | 248.8 | 151.1 | 115.1 | 35.1 | 15.8 | 30.1 | 200.1 | 0.025 | 4.51 | 4.51 | 409.5 | 170.5 | 14.3 | 14.5 |  |  |  | 151.1
46.8083 | 3898 | 252.5 | 151.1 | 115.1 | 35 | 15.8 | 30.1 | 196.3 | 0.063 | 4.53 | 4.55 | 410.7 | 170.5 | 14.3 | 14.4 |  |  |  | 151.1
46.8167 | 3899 | 249.2 | 151.1 | 114.9 | 35 | 15.8 | 30.1 | 201 | 0.061 | 4.51 | 4.49 | 410.1 | 169.9 | 14.3 | 14.3 |  |  |  | 151.1
46.825 | 3902 | 250.9 | 151.1 | 114.9 | 35.1 | 15.8 | 30.2 | 201.4 | 0.053 | 4.51 | 4.6 | 411 | 170.1 | 14.3 | 14.5 |  |  |  | 151.1
46.8333 | 3902 | 248.6 | 151.2 | 115 | 35.1 | 15.8 | 30.1 | 202.8 | 0.056 | 4.52 | 4.52 | 409.8 | 169.9 | 14.3 | 14.5 |  |  |  | 151.2
46.8417 | 3901 | 249.4 | 151.2 | 115.1 | 35.1 | 15.8 | 30.2 | 202.4 | 0.064 | 4.49 | 4.62 | 409.7 | 170.2 | 14.3 | 14.4 |  |  |  | 151.2
46.85 | 3900 | 249.5 | 151.1 | 115.2 | 35 | 15.8 | 30.1 | 198 | 0.056 | 4.56 | 4.56 | 410.6 | 169.3 | 14.3 | 14.5 |  |  |  | 151.1
46.8583 | 3901 | 249.7 | 150.9 | 115 | 34.9 | 15.8 | 30.2 | 198 | 0.063 | 4.47 | 4.42 | 409.8 | 169.7 | 14.4 | 14.5 |  |  |  | 150.9
46.8667 | 3902 | 247.8 | 150.9 | 114.9 | 35 | 15.8 | 30.1 | 199.2 | 0.025 | 4.5 | 4.52 | 410.4 | 169.6 | 14.3 | 14.3 |  |  |  | 150.9
46.875 | 3900 | 248 | 150.9 | 114.9 | 35 | 15.8 | 30.2 | 200.9 | 0.046 | 4.48 | 4.41 | 409.6 | 170 | 14.3 | 14.5 |  |  |  | 150.9
46.8833 | 3901 | 250.1 | 150.9 | 114.9 | 35 | 15.8 | 30.3 | 199.9 | 0.059 | 4.49 | 4.54 | 410.5 | 169.9 | 14.3 | 14.4 |  |  |  | 150.9
46.8917 | 3902 | 250.2 | 150.7 | 115.1 | 35 | 15.9 | 30.3 | 201.8 | 0.047 | 4.51 | 4.52 | 410.1 | 169.9 | 14.4 | 14.5 |  |  |  | 150.7
46.9 | 3897 | 251 | 150.8 | 115.1 | 35 | 15.9 | 30.2 | 200.5 | 0.074 | 4.55 | 4.46 | 409.7 | 169.8 | 14.5 | 14.6 |  |  |  | 150.8
46.9083 | 3900 | 251 | 150.9 | 115.2 | 35 | 15.8 | 30.2 | 200.4 | 0.058 | 4.55 | 4.51 | 410.1 | 169.9 | 14.2 | 14.5 |  |  |  | 150.9
46.9167 | 3901 | 249.4 | 151 | 115 | 35 | 15.8 | 30.3 | 202.7 | 0.041 | 4.49 | 4.41 | 410.7 | 169.7 | 14.3 | 14.5 |  |  |  | 151
46.925 | 3899 | 252.7 | 151 | 114.9 | 35 | 15.8 | 30.3 | 201.8 | 0.042 | 4.52 | 4.52 | 409.6 | 170.4 | 14.3 | 14.5 |  |  |  | 151
46.9333 | 3900 | 251.2 | 151.1 | 114.9 | 35.1 | 15.9 | 30.3 | 198.3 | 0.035 | 4.59 | 4.52 | 409.9 | 169.7 | 14.3 | 14.5 |  |  |  | 151.1
46.9417 | 3900 | 251.6 | 151.1 | 115 | 34.9 | 15.9 | 30.3 | 199.6 | 0.063 | 4.52 | 4.38 | 409.7 | 169.6 | 14.3 | 14.5 |  |  |  | 151.1
46.95 | 3904 | 248.3 | 151.1 | 115.1 | 34.9 | 15.8 | 30.4 | 199.8 | 0.061 | 4.51 | 4.57 | 410.3 | 170.1 | 14.3 | 14.4 |  |  |  | 151.1
46.9583 | 3903 | 249.8 | 151.1 | 115.1 | 34.9 | 15.8 | 30.4 | 199.3 | 0.037 | 4.47 | 4.58 | 410 | 169.9 | 14.3 | 14.5 |  |  |  | 151.1
46.9667 | 3901 | 247.7 | 151.2 | 115 | 35 | 15.8 | 30.3 | 201.7 | 0.052 | 4.59 | 4.54 | 410.1 | 169.4 | 14.4 | 14.6 |  |  |  | 151.2
46.975 | 3902 | 248.2 | 151.1 | 114.9 | 35 | 15.8 | 28.8 | 198.6 | 0.031 | 4.55 | 4.47 | 410.9 | 169.7 | 14.3 | 14.5 |  |  |  | 151.1
46.9833 | 3900 | 248.5 | 151.1 | 114.9 | 35 | 15.8 | 28.4 | 199.6 | 0.046 | 4.44 | 4.45 | 410.1 | 169.9 | 14.4 | 14.6 |  |  |  | 151.1
46.9917 | 3898 | 251.6 | 151 | 115 | 35 | 15.8 | 28.5 | 202 | 0.035 | 4.51 | 4.57 | 410.9 | 170.4 | 14.2 | 14.5 |  |  |  | 151
47 | 3898 | 252 | 151.2 | 115.2 | 35.1 | 15.8 | 28.6 | 200.6 | 0.063 | 4.56 | 4.46 | 410.8 | 169.4 | 14.3 | 14.5 |  |  |  | 151.2
47.0083 | 3899 | 251.5 | 151.1 | 115.1 | 35 | 15.8 | 28.8 | 202.4 | 0.042 | 4.56 | 4.46 | 410.3 | 170.5 | 14.3 | 14.6 |  |  |  | 151.1
47.0167 | 3898 | 251.1 | 151.1 | 115 | 35 | 15.8 | 29 | 200.8 | 0.063 | 4.5 | 4.64 | 410.7 | 169.9 | 14.4 | 14.5 |  |  |  | 151.1
47.025 | 3898 | 250.4 | 150.9 | 114.9 | 35 | 15.9 | 29.2 | 198.3 | 0.066 | 4.49 | 4.55 | 410.5 | 170.2 | 14.5 | 14.5 |  |  |  | 150.9
47.0333 | 3899 | 251.3 | 150.9 | 114.9 | 35 | 15.9 | 29.3 | 199.9 | 0.039 | 4.42 | 4.54 | 410.4 | 169.2 | 14.2 | 14.5 |  |  |  | 150.9
47.0417 | 3903 | 248.2 | 150.8 | 115 | 35 | 15.9 | 29.3 | 199 | 0.06 | 4.45 | 4.4 | 410.8 | 169.8 | 14.2 | 14.4 |  |  |  | 150.8
47.05 | 3900 | 251.4 | 150.8 | 115.1 | 35 | 15.8 | 29.4 | 201.2 | 0.043 | 4.5 | 4.58 | 409.9 | 170 | 14.3 | 14.6 |  |  |  | 150.8
47.0583 | 3901 | 251.2 | 150.8 | 115.1 | 35 | 15.9 | 29.5 | 197.3 | 0.027 | 4.4 | 4.47 | 410.5 | 169.5 | 14.2 | 14.4 |  |  |  | 150.8
47.0667 | 3901 | 250.6 | 150.8 | 114.9 | 34.9 | 15.8 | 29.5 | 201 | 0.045 | 4.51 | 4.55 | 411.1 | 170.5 | 14.3 | 14.4 |  |  |  | 150.8
47.075 | 3895 | 252.8 | 150.8 | 114.9 | 34.9 | 15.9 | 29.6 | 199.6 | 0.073 | 4.52 | 4.5 | 409.9 | 170 | 14.3 | 14.5 |  |  |  | 150.8
47.0833 | 3900 | 249.4 | 150.9 | 115 | 34.9 | 15.9 | 29.7 | 199 | 0.071 | 4.55 | 4.49 | 409.9 | 169.9 | 14.3 | 14.4 |  |  |  | 150.9
47.0917 | 3898 | 251.4 | 151 | 115 | 35 | 15.9 | 29.8 | 200.3 | 0.072 | 4.56 | 4.43 | 410.5 | 170.1 | 14.3 | 14.5 |  |  |  | 151
47.1 | 3899 | 249.9 | 151 | 115.1 | 35.1 | 15.9 | 29.9 | 198.6 | 0.042 | 4.51 | 4.36 | 409.8 | 170.2 | 14.3 | 14.6 |  |  |  | 151
47.1083 | 3900 | 250.1 | 151 | 115 | 35.1 | 15.9 | 29.9 | 200.2 | 0.062 | 4.56 | 4.4 | 410.5 | 170.4 | 14.3 | 14.5 |  |  |  | 151
47.1167 | 3902 | 248.3 | 151.1 | 115 | 35 | 15.8 | 29.9 | 198.9 | 0.036 | 4.47 | 4.46 | 410.2 | 170.1 | 14.4 | 14.5 |  |  |  | 151.1
47.125 | 3904 | 246.6 | 151.1 | 115 | 34.8 | 15.8 | 30 | 198.9 | 0.032 | 4.5 | 4.58 | 410.1 | 170 | 14.3 | 14.5 |  |  |  | 151.1
47.1333 | 3902 | 249.2 | 151.1 | 115 | 35 | 15.8 | 30 | 199.9 | 0.033 | 4.47 | 4.59 | 410.7 | 170.5 | 14.2 | 14.5 |  |  |  | 151.1
47.1417 | 3901 | 250 | 151.1 | 114.9 | 35 | 15.8 | 30 | 198.1 | 0.049 | 4.48 | 4.43 | 409.3 | 169.3 | 14.3 | 14.5 |  |  |  | 151.1
47.15 | 3903 | 249.7 | 151.2 | 115 | 35.1 | 15.8 | 30.1 | 201.6 | 0.067 | 4.45 | 4.5 | 410.5 | 170.1 | 14.3 | 14.4 |  |  |  | 151.2
47.1583 | 3899 | 249.9 | 151.1 | 115 | 35 | 15.8 | 30.1 | 199.5 | 0.029 | 4.53 | 4.58 | 410 | 169.6 | 14.4 | 14.6 |  |  |  | 151.1
47.1667 | 3903 | 249.4 | 151.2 | 115 | 34.9 | 15.8 | 30.2 | 198.5 | 0.034 | 4.5 | 4.42 | 410.6 | 169.5 | 14.3 | 14.5 |  |  |  | 151.2
47.175 | 3901 | 250 | 151.2 | 115 | 35 | 15.8 | 30.2 | 199 | 0.033 | 4.48 | 4.47 | 410.5 | 170.4 | 14.3 | 14.5 |  |  |  | 151.2
47.1833 | 3903 | 248.3 | 151.1 | 115.1 | 35 | 15.8 | 30.3 | 202.2 | 0.055 | 4.54 | 4.59 | 409.8 | 169.9 | 14.3 | 14.5 |  |  |  | 151.1
47.1917 | 3896 | 251.1 | 151 | 115 | 35 | 15.8 | 30.4 | 198.6 | 0.067 | 4.5 | 4.52 | 410.2 | 169.9 | 14.3 | 14.4 |  |  |  | 151
47.2 | 3897 | 251.1 | 151 | 115.1 | 35 | 15.8 | 30.4 | 200 | 0.067 | 4.55 | 4.46 | 409.8 | 170.1 | 14.5 | 14.5 |  |  |  | 151
47.2083 | 3900 | 250.6 | 150.9 | 115.1 | 35.1 | 15.8 | 30.4 | 199.5 | 0.061 | 4.47 | 4.51 | 409.8 | 169.8 | 14.3 | 14.4 |  |  |  | 150.9
47.2167 | 3897 | 249.2 | 150.9 | 115 | 35 | 15.8 | 30.4 | 198.6 | 0.054 | 4.51 | 4.47 | 410.5 | 169.9 | 14.3 | 14.5 |  |  |  | 150.9
47.225 | 3900 | 251.3 | 150.8 | 114.9 | 35.1 | 15.8 | 30.3 | 202.6 | 0.042 | 4.49 | 4.55 | 410.3 | 170.1 | 14.3 | 14.6 |  |  |  | 150.8
47.2333 | 3900 | 251.5 | 150.8 | 114.9 | 35 | 15.8 | 30.4 | 198.5 | 0.037 | 4.52 | 4.45 | 410.3 | 170.4 | 14.3 | 14.4 |  |  |  | 150.8
47.2417 | 3900 | 250.4 | 150.8 | 115 | 35 | 15.8 | 30.4 | 199.4 | 0.036 | 4.43 | 4.5 | 410.4 | 169.8 | 14.4 | 14.4 |  |  |  | 150.8
47.25 | 3900 | 250.7 | 150.9 | 115 | 35 | 15.8 | 30.3 | 199.3 | 0.021 | 4.59 | 4.62 | 409.4 | 170.2 | 14.3 | 14.5 |  |  |  | 150.9
47.2583 | 3901 | 249.9 | 150.9 | 115.1 | 34.8 | 15.8 | 30.4 | 197.7 | 0.047 | 4.42 | 4.49 | 411.3 | 170.1 | 14.2 | 14.5 |  |  |  | 150.9
47.2667 | 3898 | 249.2 | 151 | 115 | 35 | 15.8 | 30.1 | 201.2 | 0.058 | 4.43 | 4.44 | 409.9 | 169.7 | 14.3 | 14.5 |  |  |  | 151
47.275 | 3903 | 250.6 | 150.9 | 114.9 | 34.8 | 15.8 | 28.7 | 197.9 | 0.048 | 4.46 | 4.52 | 409.5 | 170.2 | 14.3 | 14.5 |  |  |  | 150.9
47.2833 | 3903 | 250 | 151 | 114.8 | 35 | 15.8 | 28.5 | 199.1 | 0.067 | 4.49 | 4.45 | 410.8 | 169.8 | 14.2 | 14.4 |  |  |  | 151
47.2917 | 3904 | 249.8 | 151.1 | 115 | 35 | 15.8 | 28.7 | 198.3 | 0.046 | 4.49 | 4.59 | 410.1 | 169.8 | 14.3 | 14.3 |  |  |  | 151.1
47.3 | 3896 | 250.8 | 151.1 | 115.1 | 35 | 15.8 | 28.8 | 200 | 0.051 | 4.54 | 4.51 | 409.5 | 170 | 14.3 | 14.4 |  |  |  | 151.1
47.3083 | 3897 | 251.1 | 151.1 | 115.1 | 35 | 15.8 | 29 | 199.4 | 0.043 | 4.46 | 4.54 | 410.4 | 170.8 | 14.3 | 14.5 |  |  |  | 151.1
47.3167 | 3901 | 248.9 | 151.1 | 115 | 35.1 | 15.8 | 29.2 | 202.6 | 0.03 | 4.52 | 4.45 | 409.7 | 170.3 | 14.4 | 14.6 |  |  |  | 151.1
47.325 | 3900 | 249.5 | 151.1 | 115 | 35 | 15.8 | 29.2 | 202.6 | 0.044 | 4.52 | 4.42 | 410.6 | 170 | 14.2 | 14.5 |  |  |  | 151.1
47.3333 | 3898 | 252.5 | 151.1 | 114.9 | 35.1 | 15.8 | 29.3 | 198.9 | 0.039 | 4.5 | 4.42 | 410.5 | 170 | 14.4 | 14.5 |  |  |  | 151.1
47.3417 | 3902 | 248.7 | 151.2 | 114.9 | 35 | 15.8 | 29.4 | 200.9 | 0.066 | 4.47 | 4.45 | 409.6 | 170.1 | 14.3 | 14.4 |  |  |  | 151.2
47.35 | 3901 | 251.5 | 151.1 | 115 | 34.9 | 15.8 | 29.5 | 201.4 | 0.058 | 4.49 | 4.45 | 410.7 | 170.6 | 14.2 | 14.4 |  |  |  | 151.1
47.3583 | 3898 | 249.7 | 151 | 115.1 | 35 | 15.8 | 29.6 | 201.2 | 0.052 | 4.51 | 4.35 | 410.5 | 169.3 | 14.4 | 14.4 |  |  |  | 151
47.3667 | 3898 | 250.7 | 151 | 115 | 35 | 15.8 | 29.6 | 197.1 | 0.054 | 4.49 | 4.49 | 409.8 | 170 | 14.3 | 14.4 |  |  |  | 151
47.375 | 3899 | 248 | 150.9 | 114.9 | 35 | 15.8 | 29.7 | 199 | 0.066 | 4.49 | 4.42 | 410.7 | 170.5 | 14.3 | 14.5 |  |  |  | 150.9
47.3833 | 3895 | 250.3 | 150.9 | 114.9 | 35 | 15.8 | 29.8 | 197.3 | 0.053 | 4.5 | 4.46 | 409.8 | 170 | 14.5 | 14.5 |  |  |  | 150.9
47.3917 | 3899 | 250.3 | 150.9 | 115 | 35.2 | 15.8 | 29.8 | 202.2 | 0.052 | 4.53 | 4.48 | 410.3 | 170.3 | 14.3 | 14.5 |  |  |  | 150.9
47.4 | 3902 | 248.7 | 150.9 | 115.1 | 35.1 | 15.8 | 29.9 | 200.8 | 0.041 | 4.47 | 4.49 | 409.5 | 170 | 14.4 | 14.6 |  |  |  | 150.9
47.4083 | 3897 | 251.3 | 150.9 | 115.1 | 35 | 15.8 | 29.9 | 201.9 | 0.061 | 4.5 | 4.54 | 408.7 | 169.9 | 14.3 | 14.5 |  |  |  | 150.9
47.4167 | 3902 | 251.2 | 150.9 | 115 | 35 | 15.8 | 30 | 203.1 | 0.05 | 4.56 | 4.57 | 410.7 | 169.9 | 14.3 | 14.4 |  |  |  | 150.9
47.425 | 3903 | 249.4 | 150.7 | 114.9 | 35 | 15.8 | 30 | 202.5 | 0.063 | 4.48 | 4.5 | 410 | 170 | 14.3 | 14.4 |  |  |  | 150.7
47.4333 | 3904 | 248.7 | 150.9 | 114.8 | 35 | 15.8 | 30.1 | 198.4 | 0.045 | 4.49 | 4.51 | 410.8 | 170.2 | 14.2 | 14.4 |  |  |  | 150.9
47.4417 | 3900 | 250.2 | 151 | 115 | 35 | 15.8 | 30.1 | 205.3 | 0.053 | 4.55 | 4.54 | 410.3 | 170.5 | 14.4 | 14.6 |  |  |  | 151
47.45 | 3899 | 248.8 | 151 | 115.2 | 35 | 15.8 | 30.1 | 201 | 0.036 | 4.51 | 4.43 | 409.8 | 169.3 | 14.3 | 14.5 |  |  |  | 151
47.4583 | 3902 | 249.4 | 151.1 | 115.1 | 35 | 15.8 | 30.2 | 200 | 0.035 | 4.49 | 4.45 | 410.5 | 169.8 | 14.3 | 14.4 |  |  |  | 151.1
47.4667 | 3894 | 250.1 | 151.1 | 114.9 | 35 | 15.8 | 30.3 | 200.3 | 0.072 | 4.52 | 4.43 | 410 | 170.3 | 14.4 | 14.5 |  |  |  | 151.1
47.475 | 3899 | 250.4 | 151.1 | 114.8 | 35 | 15.8 | 30.3 | 202.2 | 0.051 | 4.54 | 4.59 | 410.7 | 169.7 | 14.3 | 14.5 |  |  |  | 151.1
47.4833 | 3898 | 250.2 | 151.1 | 115 | 35 | 15.8 | 30.3 | 199.8 | 0.049 | 4.5 | 4.5 | 409.8 | 170 | 14.4 | 14.6 |  |  |  | 151.1
47.4917 | 3898 | 249.7 | 151.1 | 115.1 | 35.1 | 15.8 | 30.4 | 198.3 | 0.051 | 4.47 | 4.47 | 410.3 | 170.4 | 14.3 | 14.4 |  |  |  | 151.1
47.5 | 3901 | 249.1 | 151.1 | 115.1 | 35 | 15.8 | 30.5 | 198 | 0.065 | 4.58 | 4.41 | 409.3 | 169.4 | 14.4 | 14.5 |  |  |  | 151.1
47.5083 | 3898 | 250.8 | 151.1 | 114.9 | 35 | 15.8 | 30.4 | 197.4 | 0.033 | 4.51 | 4.54 | 409.5 | 170.2 | 14.5 | 14.5 |  |  |  | 151.1
47.5167 | 3901 | 248.6 | 151.1 | 114.9 | 35 | 15.8 | 30.5 | 199.6 | 0.043 | 4.49 | 4.48 | 410.5 | 170.6 | 14.3 | 14.4 |  |  |  | 151.1
47.525 | 3901 | 249.3 | 151.2 | 115 | 35.1 | 15.8 | 30.6 | 196.4 | 0.056 | 4.44 | 4.54 | 410.7 | 169.6 | 14.3 | 14.5 |  |  |  | 151.2
47.5333 | 3900 | 250.1 | 151 | 115.1 | 34.9 | 15.8 | 30.5 | 200.3 | 0.05 | 4.5 | 4.49 | 409.2 | 169.7 | 14.2 | 14.5 |  |  |  | 151
47.5417 | 3898 | 248.1 | 151 | 115.1 | 35 | 15.8 | 29.5 | 201.6 | 0.054 | 4.53 | 4.39 | 410.7 | 170 | 14.3 | 14.5 |  |  |  | 151
47.55 | 3897 | 251.1 | 150.9 | 114.9 | 34.9 | 15.8 | 28.6 | 199.1 | 0.057 | 4.49 | 4.55 | 410.4 | 170.4 | 14.4 | 14.6 |  |  |  | 150.9
47.5583 | 3901 | 250.4 | 150.9 | 114.9 | 35 | 15.8 | 28.7 | 202.2 | 0.039 | 4.51 | 4.46 | 410.7 | 170.2 | 14.3 | 14.4 |  |  |  | 150.9
47.5667 | 3898 | 251.2 | 150.8 | 115 | 35.1 | 15.8 | 28.8 | 197.7 | 0.047 | 4.56 | 4.49 | 409.5 | 170 | 14.3 | 14.5 |  |  |  | 150.8
47.575 | 3899 | 249.8 | 150.8 | 115 | 35 | 15.8 | 29 | 198.3 | 0.045 | 4.51 | 4.52 | 409.8 | 169.9 | 14.3 | 14.5 |  |  |  | 150.8
47.5833 | 3899 | 251 | 150.8 | 115.1 | 35.1 | 15.8 | 29.1 | 200.6 | 0.035 | 4.47 | 4.51 | 410.1 | 170 | 14.3 | 14.5 |  |  |  | 150.8
47.5917 | 3901 | 247.8 | 150.8 | 115 | 35 | 15.8 | 29.3 | 200.5 | 0.051 | 4.46 | 4.48 | 410.2 | 170.6 | 14.4 | 14.4 |  |  |  | 150.8
47.6 | 3899 | 249.9 | 150.9 | 115 | 35 | 15.8 | 29.4 | 199.7 | 0.054 | 4.5 | 4.38 | 408.7 | 169.6 | 14.3 | 14.5 |  |  |  | 150.9
47.6083 | 3900 | 250.5 | 150.9 | 114.9 | 35.1 | 15.8 | 29.5 | 197.7 | 0.03 | 4.55 | 4.67 | 410.6 | 170 | 14.2 | 14.4 |  |  |  | 150.9
47.6167 | 3899 | 250 | 151 | 115 | 35 | 15.9 | 29.6 | 198.4 | 0.056 | 4.54 | 4.44 | 408.8 | 170.3 | 14.3 | 14.5 |  |  |  | 151
47.625 | 3898 | 252.3 | 151 | 115.1 | 35 | 15.9 | 29.6 | 198.6 | 0.056 | 4.5 | 4.51 | 410.2 | 169.7 | 14.4 | 14.5 |  |  |  | 151
47.6333 | 3899 | 249.8 | 151 | 115.1 | 35 | 15.9 | 29.7 | 198.6 | 0.044 | 4.52 | 4.47 | 411 | 169.9 | 14.4 | 14.4 |  |  |  | 151
47.6417 | 3901 | 248.4 | 151.1 | 115 | 34.9 | 15.8 | 29.8 | 202.8 | 0.061 | 4.47 | 4.44 | 410.5 | 170.1 | 14.3 | 14.4 |  |  |  | 151.1
47.65 | 3900 | 247.9 | 151.1 | 115 | 35 | 15.8 | 29.9 | 201.6 | 0.063 | 4.49 | 4.46 | 411.5 | 170.3 | 14.3 | 14.5 |  |  |  | 151.1
47.6583 | 3900 | 251.9 | 151.1 | 114.9 | 35 | 15.8 | 29.9 | 199.5 | 0.037 | 4.51 | 4.59 | 409.4 | 170.3 | 14.4 | 14.5 |  |  |  | 151.1
47.6667 | 3901 | 252.2 | 151.2 | 114.9 | 35.1 | 15.8 | 30 | 198.3 | 0.044 | 4.5 | 4.5 | 410.9 | 169.7 | 14.4 | 14.4 |  |  |  | 151.2
47.675 | 3899 | 249.5 | 151.2 | 115 | 34.9 | 15.8 | 30 | 200.9 | 0.056 | 4.45 | 4.47 | 410.6 | 169.8 | 14.3 | 14.5 |  |  |  | 151.2
47.6833 | 3900 | 250.7 | 151.1 | 115.1 | 35 | 15.8 | 30.1 | 198.4 | 0.048 | 4.5 | 4.5 | 409.8 | 169.8 | 14.3 | 14.4 |  |  |  | 151.1
47.6917 | 3900 | 249.4 | 151.1 | 115.1 | 35.1 | 15.8 | 30.2 | 202.9 | 0.043 | 4.49 | 4.68 | 410.5 | 169.7 | 14.3 | 14.5 |  |  |  | 151.1
47.7 | 3897 | 249.9 | 151 | 115.1 | 35.2 | 15.8 | 30.3 | 199.2 | 0.042 | 4.51 | 4.52 | 410.7 | 170 | 14.3 | 14.5 |  |  |  | 151
47.7083 | 3898 | 248.7 | 150.9 | 115 | 35 | 15.9 | 30.3 | 200.6 | 0.066 | 4.53 | 4.48 | 410.1 | 170.1 | 14.2 | 14.3 |  |  |  | 150.9
47.7167 | 3899 | 250.8 | 150.9 | 114.9 | 35 | 15.8 | 30.3 | 202.8 | 0.04 | 4.55 | 4.59 | 410.5 | 170 | 14.3 | 14.4 |  |  |  | 150.9
47.725 | 3900 | 252 | 150.9 | 114.9 | 35 | 15.8 | 30.3 | 199.8 | 0.061 | 4.51 | 4.63 | 409.6 | 170.4 | 14.4 | 14.5 |  |  |  | 150.9
47.7333 | 3901 | 250.4 | 150.8 | 115.1 | 35 | 15.9 | 30.4 | 201.6 | 0.045 | 4.49 | 4.5 | 410.1 | 170.1 | 14.2 | 14.5 |  |  |  | 150.8
47.7417 | 3896 | 248.8 | 150.9 | 115.1 | 35 | 15.9 | 30.4 | 201.3 | 0.07 | 4.49 | 4.5 | 410.4 | 170.4 | 14.3 | 14.5 |  |  |  | 150.9
47.75 | 3901 | 249.9 | 150.8 | 115 | 35 | 15.9 | 30.4 | 201 | 0.041 | 4.5 | 4.54 | 409.7 | 170.1 | 14.4 | 14.5 |  |  |  | 150.8
47.7583 | 3903 | 248.7 | 151 | 114.9 | 34.9 | 15.9 | 30.4 | 201.5 | 0.008 | 4.51 | 4.52 | 410.5 | 170.1 | 14.3 | 14.6 |  |  |  | 151
47.7667 | 3899 | 251.4 | 151 | 114.9 | 34.9 | 15.9 | 30.5 | 198.2 | 0.054 | 4.51 | 4.59 | 410 | 169.7 | 14.3 | 14.6 |  |  |  | 151
47.775 | 3903 | 249.4 | 151.1 | 115 | 34.8 | 15.8 | 30.5 | 200 | 0.045 | 4.51 | 4.5 | 409.6 | 169.7 | 14.3 | 14.5 |  |  |  | 151.1
47.7833 | 3899 | 250.9 | 151.1 | 115.1 | 35 | 15.8 | 30.5 | 192.8 | 0.054 | 4.58 | 4.44 | 410.5 | 170 | 14.3 | 14.4 |  |  |  | 151.1
47.7917 | 3903 | 250.4 | 151.1 | 115.1 | 35 | 15.8 | 29.3 | 198.5 | 0.046 | 4.5 | 4.5 | 409.7 | 169.2 | 14.4 | 14.5 |  |  |  | 151.1
47.8 | 3901 | 249.3 | 151.1 | 115 | 35.1 | 15.8 | 28.5 | 200.3 | 0.036 | 4.5 | 4.59 | 409.8 | 170.1 | 14.2 | 14.5 |  |  |  | 151.1
47.8083 | 3896 | 251.6 | 151.1 | 114.9 | 35 | 15.7 | 28.6 | 199 | 0.046 | 4.52 | 4.64 | 409 | 170.2 | 14.3 | 14.5 |  |  |  | 151.1
47.8167 | 3902 | 249.6 | 151.1 | 114.9 | 35.2 | 15.7 | 28.9 | 202.9 | 0.066 | 4.49 | 4.6 | 409.9 | 169.8 | 14.4 | 14.5 |  |  |  | 151.1
47.825 | 3899 | 251.5 | 151.1 | 115 | 35.1 | 15.8 | 29 | 199.5 | 0.077 | 4.47 | 4.5 | 410.7 | 170 | 14.4 | 14.5 |  |  |  | 151.1
47.8333 | 3899 | 249.8 | 151.1 | 115.1 | 35 | 15.8 | 29.2 | 202.2 | 0.036 | 4.48 | 4.59 | 409.9 | 169.9 | 14.4 | 14.5 |  |  |  | 151.1
47.8417 | 3903 | 250 | 151.2 | 115.1 | 35 | 15.8 | 29.4 | 198.1 | 0.056 | 4.55 | 4.38 | 410.7 | 170.3 | 14.2 | 14.4 |  |  |  | 151.2
47.85 | 3901 | 249.7 | 151 | 114.9 | 35 | 15.8 | 29.4 | 200.1 | 0.041 | 4.55 | 4.51 | 410.1 | 169.5 | 14.4 | 14.4 |  |  |  | 151
47.8583 | 3901 | 249.2 | 151 | 114.9 | 34.9 | 15.8 | 29.5 | 203.5 | 0.061 | 4.51 | 4.46 | 410.2 | 170.3 | 14.4 | 14.6 |  |  |  | 151
47.8667 | 3902 | 250.9 | 150.9 | 114.9 | 34.9 | 15.8 | 29.7 | 202.9 | 0.047 | 4.44 | 4.5 | 409.8 | 169.8 | 14.3 | 14.5 |  |  |  | 150.9
47.875 | 3895 | 251.4 | 150.8 | 115 | 35 | 15.8 | 29.8 | 201.7 | 0.058 | 4.52 | 4.45 | 409.9 | 170 | 14.4 | 14.4 |  |  |  | 150.8
47.8833 | 3899 | 251.3 | 150.8 | 115.1 | 35 | 15.8 | 29.8 | 199.8 | 0.05 | 4.51 | 4.44 | 411 | 170 | 14.2 | 14.4 |  |  |  | 150.8
47.8917 | 3897 | 251.2 | 150.9 | 115.1 | 35 | 15.9 | 29.9 | 201.1 | 0.045 | 4.52 | 4.42 | 410.9 | 170.2 | 14.3 | 14.5 |  |  |  | 150.9
47.9 | 3898 | 249.2 | 150.8 | 115 | 35 | 15.8 | 30 | 201.6 | 0.138 | 4.45 | 4.46 | 409.7 | 170.2 | 14.4 | 14.6 |  |  |  | 150.8
47.9083 | 3900 | 250.5 | 150.8 | 114.9 | 35 | 15.8 | 30 | 198.5 | 0.058 | 4.5 | 4.49 | 409.9 | 170 | 14.2 | 14.3 |  |  |  | 150.8
47.9167 | 3899 | 249.9 | 150.9 | 114.9 | 34.9 | 15.8 | 30.1 | 198.1 | 0.04 | 4.5 | 4.48 | 410.1 | 169.9 | 14.3 | 14.5 |  |  |  | 150.9
47.925 | 3897 | 253.2 | 150.9 | 115 | 35 | 15.8 | 30.2 | 200.3 | 0.057 | 4.49 | 4.54 | 409.8 | 170 | 14.3 | 14.4 |  |  |  | 150.9
47.9333 | 3903 | 249 | 151 | 115.2 | 35 | 15.8 | 30.2 | 202 | 0.061 | 4.47 | 4.55 | 410.7 | 169.8 | 14.3 | 14.5 |  |  |  | 151
47.9417 | 3903 | 248.8 | 151.1 | 115.1 | 35 | 15.9 | 30.3 | 201.9 | 0.055 | 4.5 | 4.59 | 409.8 | 170.3 | 14.5 | 14.6 |  |  |  | 151.1
47.95 | 3901 | 249.9 | 151.1 | 114.9 | 34.9 | 15.8 | 30.4 | 199.5 | 0.061 | 4.46 | 4.46 | 410 | 169.8 | 14.2 | 14.5 |  |  |  | 151.1
47.9583 | 3897 | 248.4 | 151.1 | 114.9 | 35.1 | 15.9 | 30.5 | 197.4 | 0.056 | 4.47 | 4.4 | 409.9 | 170.2 | 14.3 | 14.6 |  |  |  | 151.1
47.9667 | 3901 | 249.9 | 151.1 | 114.9 | 35 | 15.9 | 30.5 | 202.3 | 0.026 | 4.57 | 4.42 | 409.8 | 170.4 | 14.3 | 14.5 |  |  |  | 151.1
47.975 | 3904 | 248.3 | 151.2 | 115 | 35 | 15.9 | 30.5 | 203 | 0.076 | 4.46 | 4.41 | 410 | 169.9 | 14.3 | 14.5 |  |  |  | 151.2
47.9833 | 3898 | 251.4 | 151.1 | 115.1 | 35 | 15.9 | 30.5 | 200 | 0.028 | 4.54 | 4.59 | 409.8 | 169.6 | 14.4 | 14.5 |  |  |  | 151.1
47.9917 | 3901 | 248.9 | 151.1 | 115.1 | 35 | 15.8 | 30.6 | 203.7 | 0.052 | 4.56 | 4.46 | 409.3 | 170.5 | 14.2 | 14.5 |  |  |  | 151.1
48 | 3900 | 249.8 | 151.1 | 115 | 34.9 | 15.8 | 30.4 | 199.2 | 0.046 | 4.45 | 4.47 | 411.3 | 169.9 | 14.3 | 14.5 |  |  |  | 151.1
48.0083 | 3902 | 250.7 | 151 | 114.9 | 34.9 | 15.8 | 29.3 | 198.5 | 0.073 | 4.44 | 4.47 | 409.6 | 169.3 | 14.4 | 14.5 |  |  |  | 151
48.0167 | 3902 | 250 | 151 | 114.9 | 35 | 15.8 | 28.8 | 202.6 | 0.038 | 4.48 | 4.47 | 410.6 | 169.9 | 14.4 | 14.5 |  |  |  | 151
48.025 | 3899 | 248.9 | 151 | 115 | 35 | 15.8 | 29.1 | 196.8 | 0.024 | 4.37 | 4.47 | 409.5 | 170.1 | 14.3 | 14.5 |  |  |  | 151
48.0333 | 3899 | 249.9 | 151 | 115.1 | 35.1 | 15.8 | 29.3 | 197.8 | 0.057 | 4.5 | 4.5 | 410.2 | 170 | 14.2 | 14.4 |  |  |  | 151
48.0417 | 3900 | 249.2 | 151 | 115 | 35.1 | 15.8 | 29.4 | 198.1 | 0.051 | 4.51 | 4.41 | 410.6 | 170.7 | 14.2 | 14.4 |  |  |  | 151
48.05 | 3899 | 250.6 | 151 | 115 | 35.1 | 15.8 | 29.5 | 197.8 | 0.071 | 4.47 | 4.5 | 409.9 | 169.6 | 14.4 | 14.6 |  |  |  | 151
48.0583 | 3903 | 250.4 | 150.9 | 114.9 | 35.1 | 15.8 | 29.7 | 199.5 | 0.059 | 4.48 | 4.57 | 410.5 | 169.6 | 14.2 | 14.4 |  |  |  | 150.9
48.0667 | 3895 | 251.9 | 150.9 | 114.9 | 34.9 | 15.8 | 29.8 | 200.6 | 0.029 | 4.54 | 4.5 | 411.9 | 169.8 | 14.3 | 14.5 |  |  |  | 150.9
48.075 | 3900 | 250.7 | 150.9 | 115 | 35 | 15.8 | 29.9 | 198.2 | 0.051 | 4.49 | 4.47 | 410.6 | 170.2 | 14.3 | 14.5 |  |  |  | 150.9
48.0833 | 3903 | 249.1 | 150.8 | 115.1 | 34.9 | 15.8 | 30 | 201.4 | 0.051 | 4.53 | 4.44 | 410.7 | 170 | 14.3 | 14.5 |  |  |  | 150.8
48.0917 | 3901 | 248.9 | 151 | 115.1 | 35 | 15.8 | 30.1 | 199.3 | 0.047 | 4.52 | 4.45 | 408.9 | 170.1 | 14.3 | 14.5 |  |  |  | 151
48.1 | 3903 | 247.6 | 150.9 | 115 | 35.1 | 15.8 | 30.2 | 196.7 | 0.053 | 4.48 | 4.59 | 410 | 169.8 | 14.3 | 14.5 |  |  |  | 150.9
48.1083 | 3910 | 250.2 | 150.9 | 115 | 35 | 15.9 | 30.3 | 201.4 | 0.044 | 4.46 | 4.54 | 410.2 | 170.2 | 14.4 | 14.5 |  |  |  | 150.9
48.1167 | 3901 | 250.2 | 150.9 | 114.9 | 35 | 15.8 | 30.4 | 198 | 0.068 | 4.53 | 4.65 | 409.8 | 170.5 | 14.3 | 14.5 |  |  |  | 150.9
48.125 | 3901 | 249.4 | 150.9 | 115 | 35 | 15.8 | 30.5 | 198.8 | 0.028 | 4.45 | 4.43 | 409.9 | 170.2 | 14.2 | 14.6 |  |  |  | 150.9
48.1333 | 3896 | 252.1 | 151 | 115.1 | 34.9 | 15.8 | 30.5 | 199 | 0.055 | 4.47 | 4.53 | 411.1 | 169.5 | 14.3 | 14.6 |  |  |  | 151
48.1417 | 3899 | 253.2 | 151 | 115.1 | 35 | 15.8 | 30.5 | 199.4 | 0.063 | 4.51 | 4.57 | 410.3 | 170.5 | 14.3 | 14.5 |  |  |  | 151
48.15 | 3902 | 250.8 | 150.9 | 115 | 34.9 | 15.8 | 30.6 | 200.5 | 0.055 | 4.5 | 4.61 | 410.1 | 169.2 | 14.4 | 14.5 |  |  |  | 150.9
48.1583 | 3899 | 251.4 | 151 | 114.9 | 35 | 15.8 | 30.7 | 197.1 | 0.062 | 4.47 | 4.52 | 409.9 | 169.6 | 14.3 | 14.5 |  |  |  | 151
48.1667 | 3903 | 249.7 | 150.9 | 115 | 34.9 | 15.8 | 30 | 202.4 | 0.055 | 4.48 | 4.44 | 410.2 | 170.1 | 14.3 | 14.6 |  |  |  | 150.9
48.175 | 3899 | 249.8 | 151 | 115 | 35 | 15.8 | 28.7 | 199.5 | 0.052 | 4.48 | 4.56 | 410.1 | 169.9 | 14.3 | 14.5 |  |  |  | 151
48.1833 | 3902 | 250.3 | 151 | 115 | 35.2 | 15.8 | 28.7 | 200.9 | 0.061 | 4.49 | 4.48 | 410.2 | 169.9 | 14.3 | 14.5 |  |  |  | 151
48.1917 | 3902 | 249.5 | 151.1 | 115.1 | 35 | 15.7 | 28.9 | 198.9 | 0.043 | 4.51 | 4.51 | 410.3 | 170.2 | 14.3 | 14.4 |  |  |  | 151.1
48.2 | 3901 | 249.5 | 151.1 | 115.1 | 35.1 | 15.8 | 29.1 | 200.6 | 0.043 | 4.5 | 4.47 | 409.6 | 169.9 | 14.3 | 14.5 |  |  |  | 151.1
48.2083 | 3899 | 247.8 | 151.1 | 114.9 | 35 | 15.8 | 29.3 | 200.2 | 0.049 | 4.49 | 4.41 | 410.6 | 170.1 | 14.2 | 14.3 |  |  |  | 151.1
48.2167 | 3894 | 251.5 | 151.1 | 114.9 | 35.1 | 15.8 | 29.4 | 201.2 | 0.074 | 4.51 | 4.42 | 409.8 | 170 | 14.4 | 14.5 |  |  |  | 151.1
48.225 | 3903 | 252.5 | 151.1 | 114.9 | 35 | 15.8 | 29.6 | 199.3 | 0.125 | 4.45 | 4.52 | 409.6 | 170.1 | 14.3 | 14.5 |  |  |  | 151.1
48.2333 | 3898 | 251.6 | 151.1 | 115 | 34.9 | 15.8 | 29.7 | 204.1 | 0.054 | 4.55 | 4.51 | 410.6 | 170.4 | 14.3 | 14.5 |  |  |  | 151.1
48.2417 | 3900 | 248 | 151.2 | 115.1 | 35 | 15.8 | 29.9 | 200 | 0.071 | 4.49 | 4.51 | 410.2 | 169.9 | 14.4 | 14.5 |  |  |  | 151.2
48.25 | 3895 | 250.4 | 151 | 115.1 | 35.1 | 15.8 | 30.1 | 202 | 0.073 | 4.46 | 4.55 | 410.3 | 169.9 | 14.4 | 14.4 |  |  |  | 151
48.2583 | 3899 | 248.1 | 151 | 115.1 | 35 | 15.8 | 30.1 | 199.9 | 0.057 | 4.5 | 4.4 | 409.9 | 169.5 | 14.3 | 14.5 |  |  |  | 151
48.2667 | 3899 | 249.6 | 150.9 | 114.9 | 34.9 | 15.8 | 30.2 | 194.2 | 0.037 | 4.52 | 4.53 | 409.8 | 170 | 14.3 | 14.5 |  |  |  | 150.9
48.275 | 3905 | 252.3 | 151 | 114.9 | 35 | 15.8 | 30.3 | 200.4 | 0.044 | 4.47 | 4.52 | 410.7 | 170.1 | 14.2 | 14.5 |  |  |  | 151
48.2833 | 3899 | 247.8 | 150.9 | 114.9 | 35 | 15.8 | 30.3 | 199.7 | 0.027 | 4.52 | 4.46 | 410.3 | 170.2 | 14.3 | 14.5 |  |  |  | 150.9
48.2917 | 3900 | 248.2 | 150.9 | 115.1 | 35 | 15.8 | 30.4 | 201.3 | 0.065 | 4.42 | 4.45 | 410.2 | 171.2 | 14.3 | 14.6 |  |  |  | 150.9
48.3 | 3901 | 248.7 | 150.9 | 115.1 | 34.9 | 15.8 | 30.5 | 201.9 | 0.048 | 4.5 | 4.52 | 409.8 | 169.9 | 14.4 | 14.4 |  |  |  | 150.9
48.3083 | 3898 | 250.5 | 150.9 | 115.1 | 35 | 15.8 | 30.6 | 198.8 | 0.049 | 4.43 | 4.53 | 409 | 169.7 | 14.3 | 14.5 |  |  |  | 150.9
48.3167 | 3901 | 248 | 150.9 | 114.9 | 35 | 15.8 | 30.6 | 204.9 | 0.03 | 4.46 | 4.49 | 409.1 | 169.8 | 14.3 | 14.5 |  |  |  | 150.9
48.325 | 3899 | 250.5 | 150.8 | 114.9 | 35 | 15.8 | 30.6 | 199.8 | 0.072 | 4.55 | 4.47 | 411 | 170 | 14.3 | 14.5 |  |  |  | 150.8
48.3333 | 3903 | 248 | 150.9 | 115 | 34.9 | 15.8 | 30.5 | 202.8 | 0.066 | 4.54 | 4.51 | 409.4 | 170.2 | 14.4 | 14.5 |  |  |  | 150.9
48.3417 | 3900 | 248.8 | 151 | 115 | 35 | 15.8 | 29.5 | 201.2 | 0.07 | 4.59 | 4.61 | 410.8 | 169.9 | 14.3 | 14.5 |  |  |  | 151
48.35 | 3896 | 250.9 | 151.1 | 115.1 | 35 | 15.8 | 28.8 | 204.4 | 0.056 | 4.5 | 4.55 | 410.6 | 170.1 | 14.4 | 14.6 |  |  |  | 151.1
48.3583 | 3901 | 250.5 | 151.1 | 115 | 35 | 15.8 | 28.8 | 200.6 | 0.056 | 4.48 | 4.51 | 409.5 | 169.6 | 14.3 | 14.5 |  |  |  | 151.1
48.3667 | 3905 | 248.2 | 151.1 | 115 | 35 | 15.8 | 28.9 | 198.9 | 0.045 | 4.49 | 4.5 | 410.7 | 169.9 | 14.2 | 14.4 |  |  |  | 151.1
48.375 | 3902 | 249.2 | 151.1 | 114.9 | 35 | 15.8 | 29.1 | 201.1 | 0.049 | 4.51 | 4.58 | 409.5 | 169.7 | 14.4 | 14.6 |  |  |  | 151.1
48.3833 | 3899 | 250.3 | 151.1 | 114.9 | 35 | 15.8 | 29.3 | 203.3 | 0.061 | 4.54 | 4.5 | 411 | 169.9 | 14.3 | 14.4 |  |  |  | 151.1
48.3917 | 3895 | 251.6 | 151.2 | 115 | 35 | 15.8 | 29.6 | 198.8 | 0.041 | 4.49 | 4.55 | 410.4 | 169.9 | 14.3 | 14.5 |  |  |  | 151.2
48.4 | 3900 | 249.2 | 151.2 | 115.1 | 35 | 15.8 | 29.7 | 201 | 0.059 | 4.52 | 4.5 | 409.7 | 168.9 | 14.2 | 14.5 |  |  |  | 151.2
48.4083 | 3901 | 249.4 | 151.1 | 115.1 | 35 | 15.8 | 29.8 | 195.7 | 0.031 | 4.47 | 4.39 | 410.4 | 169.9 | 14.3 | 14.5 |  |  |  | 151.1
48.4167 | 3898 | 250.1 | 150.9 | 115 | 35.1 | 15.8 | 29.9 | 201.1 | 0.058 | 4.47 | 4.59 | 410.1 | 169.9 | 14.3 | 14.5 |  |  |  | 150.9
48.425 | 3903 | 253.4 | 150.8 | 114.9 | 34.9 | 15.8 | 30.1 | 200 | 0.041 | 4.52 | 4.63 | 410 | 170.1 | 14.2 | 14.5 |  |  |  | 150.8
48.4333 | 3900 | 249.4 | 150.7 | 114.9 | 35 | 15.7 | 30.2 | 201 | 0.031 | 4.48 | 4.56 | 408.5 | 170.1 | 14.4 | 14.5 |  |  |  | 150.7
48.4417 | 3901 | 248.7 | 150.8 | 115 | 35 | 15.7 | 30.3 | 200.5 | 0.065 | 4.51 | 4.49 | 410 | 169.9 | 14.3 | 14.5 |  |  |  | 150.8
48.45 | 3905 | 249.4 | 150.8 | 115.1 | 34.9 | 15.7 | 30.4 | 200.7 | 0.038 | 4.41 | 4.46 | 411.8 | 170 | 14.4 | 14.5 |  |  |  | 150.8
48.4583 | 3900 | 247.6 | 150.9 | 115.1 | 34.9 | 15.7 | 30.4 | 197.1 | 0.04 | 4.4 | 4.45 | 410.1 | 170.1 | 14.3 | 14.5 |  |  |  | 150.9
48.4667 | 3903 | 248.1 | 151 | 115 | 35 | 15.8 | 30.4 | 203.2 | 0.059 | 4.54 | 4.5 | 410 | 170.5 | 14.4 | 14.6 |  |  |  | 151
48.475 | 3901 | 248.8 | 151 | 115 | 34.9 | 15.8 | 30.5 | 199.4 | 0.049 | 4.46 | 4.47 | 410.6 | 169.7 | 14.3 | 14.5 |  |  |  | 151
48.4833 | 3901 | 247.8 | 151 | 115 | 35 | 15.8 | 30.6 | 199.1 | 0.063 | 4.48 | 4.59 | 410 | 170.5 | 14.3 | 14.6 |  |  |  | 151
48.4917 | 3891 | 250.9 | 151.1 | 115 | 35 | 15.8 | 30.6 | 201.3 | 0.06 | 4.51 | 4.54 | 410.5 | 169.9 | 14.2 | 14.4 |  |  |  | 151.1
48.5 | 3896 | 250.8 | 151.1 | 115 | 35 | 15.8 | 30.6 | 199.3 | 0.051 | 4.54 | 4.49 | 410.6 | 170 | 14.4 | 14.4 |  |  |  | 151.1
48.5083 | 3901 | 249.8 | 151.2 | 115.1 | 35 | 15.8 | 29.8 | 196.1 | 0.037 | 4.5 | 4.64 | 409.8 | 170.1 | 14.4 | 14.6 |  |  |  | 151.2
48.5167 | 3894 | 251 | 151.2 | 115 | 35 | 15.9 | 28.9 | 197 | 0.049 | 4.54 | 4.53 | 410.6 | 169.6 | 14.4 | 14.4 |  |  |  | 151.2
48.525 | 3898 | 250.1 | 151.2 | 115 | 35.1 | 15.9 | 29 | 199.8 | 0.055 | 4.49 | 4.52 | 410.7 | 170 | 14.4 | 14.5 |  |  |  | 151.2
48.5333 | 3901 | 252.8 | 151.2 | 114.9 | 35 | 15.9 | 29.1 | 201.4 | 0.05 | 4.47 | 4.57 | 410.2 | 169.5 | 14.3 | 14.5 |  |  |  | 151.2
48.5417 | 3902 | 249.8 | 151 | 114.9 | 35.1 | 15.9 | 29.3 | 201.2 | 0.032 | 4.47 | 4.5 | 411.3 | 170.4 | 14.3 | 14.5 |  |  |  | 151
48.55 | 3898 | 249.6 | 150.9 | 115.1 | 35 | 15.8 | 29.4 | 201.7 | 0.048 | 4.5 | 4.58 | 409.7 | 170.1 | 14.3 | 14.4 |  |  |  | 150.9
48.5583 | 3900 | 249.2 | 150.9 | 115.1 | 35 | 15.8 | 29.6 | 196.8 | 0.066 | 4.48 | 4.49 | 410.7 | 170.1 | 14.3 | 14.5 |  |  |  | 150.9
48.5667 | 3901 | 249.2 | 150.9 | 115 | 35 | 15.8 | 29.7 | 200.2 | 0.049 | 4.52 | 4.54 | 409.9 | 170.4 | 14.3 | 14.5 |  |  |  | 150.9
48.575 | 3903 | 248.5 | 150.9 | 114.9 | 35 | 15.8 | 29.8 | 200.3 | 0.047 | 4.54 | 4.58 | 410.9 | 170.5 | 14.2 | 14.4 |  |  |  | 150.9
48.5833 | 3900 | 249.5 | 150.8 | 114.9 | 35 | 15.8 | 29.9 | 200.8 | 0.022 | 4.38 | 4.5 | 407.5 | 170.5 | 14.3 | 14.5 |  |  |  | 150.8
48.5917 | 3899 | 253.1 | 150.9 | 115 | 35 | 15.8 | 30 | 200.6 | 0.046 | 4.48 | 4.63 | 410.3 | 170.1 | 14.3 | 14.5 |  |  |  | 150.9
48.6 | 3899 | 250.7 | 150.9 | 115 | 35 | 15.8 | 30.2 | 198.2 | 0.049 | 4.47 | 4.57 | 410.1 | 169.4 | 14.4 | 14.5 |  |  |  | 150.9
48.6083 | 3899 | 250.2 | 150.9 | 115.1 | 35 | 15.8 | 30.3 | 200.5 | 0.039 | 4.5 | 4.61 | 411 | 169.7 | 14.3 | 14.6 |  |  |  | 150.9
48.6167 | 3901 | 250.6 | 150.9 | 115.1 | 35 | 15.8 | 30.4 | 200.5 | 0.051 | 4.48 | 4.54 | 409.2 | 169.8 | 14.3 | 14.5 |  |  |  | 150.9
48.625 | 3897 | 251.4 | 151 | 115 | 35 | 15.8 | 30.4 | 198 | 0.065 | 4.51 | 4.57 | 410.3 | 169.9 | 14.4 | 14.4 |  |  |  | 151
48.6333 | 3900 | 250.4 | 151 | 114.9 | 35 | 15.8 | 30.4 | 199.6 | 0.056 | 4.48 | 4.53 | 410.4 | 169.8 | 14.3 | 14.4 |  |  |  | 151
48.6417 | 3901 | 250.4 | 151 | 115 | 35 | 15.8 | 30.5 | 201.3 | 0.034 | 4.51 | 4.55 | 410.1 | 169.8 | 14.3 | 14.4 |  |  |  | 151
48.65 | 3905 | 247.2 | 151.1 | 115.1 | 35 | 15.8 | 30.6 | 201.8 | 0.041 | 4.47 | 4.43 | 409.7 | 169.8 | 14.3 | 14.5 |  |  |  | 151.1
48.6583 | 3900 | 250.8 | 151.2 | 115.1 | 35 | 15.8 | 30.7 | 200.5 | 0.059 | 4.47 | 4.5 | 410.6 | 169.8 | 14.3 | 14.5 |  |  |  | 151.2
48.6667 | 3897 | 251.2 | 151.1 | 115 | 35 | 15.8 | 30.6 | 202.4 | 0.047 | 4.55 | 4.53 | 411.2 | 170.2 | 14.3 | 14.4 |  |  |  | 151.1
48.675 | 3902 | 248.7 | 151.2 | 114.9 | 35 | 15.8 | 30.1 | 199.5 | 0.056 | 4.46 | 4.51 | 410.2 | 170.4 | 14.2 | 14.5 |  |  |  | 151.2
48.6833 | 3898 | 250.9 | 151.2 | 115 | 35 | 15.8 | 28.7 | 199.5 | 0.061 | 4.51 | 4.55 | 409.9 | 169.9 | 14.3 | 14.4 |  |  |  | 151.2
48.6917 | 3896 | 248.3 | 151.1 | 114.9 | 35 | 15.8 | 28.7 | 200.1 | 0.056 | 4.48 | 4.55 | 411.3 | 169.8 | 14.4 | 14.5 |  |  |  | 151.1
48.7 | 3901 | 249.8 | 151 | 115.1 | 35 | 15.8 | 28.8 | 199.9 | 0.051 | 4.52 | 4.46 | 410.1 | 169.7 | 14.3 | 14.5 |  |  |  | 151
48.7083 | 3895 | 249.8 | 151 | 115.1 | 35 | 15.8 | 29.1 | 201.1 | 0.065 | 4.58 | 4.41 | 410.7 | 170.1 | 14.4 | 14.4 |  |  |  | 151
48.7167 | 3901 | 249.3 | 151 | 115 | 35 | 15.8 | 29.2 | 199.7 | 0.055 | 4.46 | 4.52 | 409.7 | 170.2 | 14.3 | 14.5 |  |  |  | 151
48.725 | 3899 | 250.4 | 150.9 | 115 | 35.1 | 15.8 | 29.5 | 201.3 | 0.045 | 4.47 | 4.41 | 410.9 | 170.3 | 14.3 | 14.5 |  |  |  | 150.9
48.7333 | 3902 | 248 | 150.9 | 115 | 35 | 15.8 | 29.7 | 202.2 | 0.018 | 4.41 | 4.51 | 410.1 | 169.5 | 14.3 | 14.4 |  |  |  | 150.9
48.7417 | 3897 | 252 | 150.9 | 115 | 35 | 15.8 | 29.8 | 198.1 | 0.034 | 4.49 | 4.5 | 410.4 | 170.2 | 14.2 | 14.6 |  |  |  | 150.9
48.75 | 3900 | 250 | 150.8 | 115 | 35 | 15.8 | 30 | 198.8 | 0.051 | 4.5 | 4.54 | 410.7 | 170.2 | 14.3 | 14.5 |  |  |  | 150.8
48.7583 | 3899 | 250.5 | 150.8 | 115.1 | 34.9 | 15.8 | 30 | 198.7 | 0.052 | 4.43 | 4.55 | 410 | 169.5 | 14.3 | 14.4 |  |  |  | 150.8
48.7667 | 3900 | 249.8 | 150.9 | 115.1 | 35 | 15.8 | 30.1 | 203.3 | 0.053 | 4.47 | 4.62 | 409.8 | 170.2 | 14.3 | 14.5 |  |  |  | 150.9
48.775 | 3901 | 250.7 | 151 | 115 | 34.9 | 15.8 | 30.2 | 202.4 | 0.063 | 4.51 | 4.45 | 410.7 | 169.8 | 14.2 | 14.4 |  |  |  | 151
48.7833 | 3901 | 249.9 | 151 | 114.9 | 35 | 15.8 | 30.3 | 199.7 | 0.04 | 4.5 | 4.5 | 409.8 | 169.7 | 14.3 | 14.6 |  |  |  | 151
48.7917 | 3901 | 249.7 | 151 | 114.9 | 35.1 | 15.8 | 30.4 | 200.5 | 0.058 | 4.56 | 4.39 | 409.4 | 169.7 | 14.3 | 14.5 |  |  |  | 151
48.8 | 3902 | 249.4 | 151 | 115 | 35.1 | 15.8 | 30.5 | 203.4 | 0.041 | 4.51 | 4.53 | 410.3 | 170.2 | 14.4 | 14.6 |  |  |  | 151
48.8083 | 3903 | 247.8 | 151 | 115.1 | 35 | 15.8 | 30.5 | 199.5 | 0.065 | 4.5 | 4.38 | 409.9 | 170.2 | 14.3 | 14.5 |  |  |  | 151
48.8167 | 3901 | 249.3 | 151.1 | 115.2 | 35.1 | 15.9 | 30.6 | 199.6 | 0.033 | 4.48 | 4.52 | 410.8 | 169.8 | 14.2 | 14.4 |  |  |  | 151.1
48.825 | 3900 | 249.4 | 151.1 | 115 | 35 | 15.9 | 30.6 | 203.9 | 0.067 | 4.59 | 4.45 | 410.6 | 170 | 14.3 | 14.5 |  |  |  | 151.1
48.8333 | 3896 | 250.4 | 151.1 | 115 | 34.9 | 15.9 | 30.6 | 201.7 | 0.049 | 4.5 | 4.43 | 410.1 | 169.9 | 14.3 | 14.5 |  |  |  | 151.1
48.8417 | 3899 | 249.5 | 151.1 | 114.9 | 35 | 15.9 | 30.4 | 197.9 | 0.051 | 4.53 | 4.49 | 410.9 | 170.2 | 14.3 | 14.5 |  |  |  | 151.1
48.85 | 3897 | 252.9 | 151 | 114.9 | 35.1 | 15.9 | 29.1 | 199.4 | 0.065 | 4.54 | 4.46 | 410.1 | 170.5 | 14.3 | 14.5 |  |  |  | 151
48.8583 | 3900 | 251.9 | 151.1 | 115 | 35 | 15.8 | 28.6 | 202.5 | 0.039 | 4.59 | 4.45 | 409.4 | 170.2 | 14.2 | 14.4 |  |  |  | 151.1
48.8667 | 3900 | 251.4 | 151.1 | 115.1 | 35 | 15.9 | 28.8 | 197.4 | 0.029 | 4.51 | 4.56 | 410.5 | 169.6 | 14.3 | 14.6 |  |  |  | 151.1
48.875 | 3904 | 248.7 | 151.1 | 115 | 35 | 15.8 | 29.1 | 203.3 | 0.05 | 4.5 | 4.47 | 408.5 | 170.6 | 14.3 | 14.5 |  |  |  | 151.1
48.8833 | 3901 | 248.6 | 151.1 | 115 | 35 | 15.8 | 29.3 | 201.1 | 0.039 | 4.47 | 4.56 | 410.3 | 169.9 | 14.2 | 14.4 |  |  |  | 151.1
48.8917 | 3901 | 249.1 | 151.1 | 115 | 35 | 15.8 | 29.5 | 197.8 | 0.048 | 4.46 | 4.4 | 410.1 | 169.9 | 14.4 | 14.5 |  |  |  | 151.1
48.9 | 3899 | 251.7 | 151.1 | 114.9 | 35 | 15.8 | 29.7 | 202.5 | 0.073 | 4.47 | 4.46 | 410.1 | 170.1 | 14.2 | 14.5 |  |  |  | 151.1
48.9083 | 3899 | 250.1 | 151 | 114.9 | 35 | 15.8 | 29.8 | 201 | 0.075 | 4.51 | 4.5 | 409.8 | 170.5 | 14.3 | 14.6 |  |  |  | 151
48.9167 | 3897 | 251.5 | 151.1 | 115 | 35 | 15.8 | 30 | 199.6 | 0.044 | 4.52 | 4.57 | 409.6 | 169.9 | 14.4 | 14.5 |  |  |  | 151.1
48.925 | 3903 | 247.8 | 151 | 115 | 35 | 15.8 | 30.1 | 200.8 | 0.05 | 4.45 | 4.45 | 410.1 | 169.9 | 14.2 | 14.4 |  |  |  | 151
48.9333 | 3898 | 249.6 | 151 | 115.1 | 35 | 15.8 | 30.2 | 203.4 | 0.053 | 4.47 | 4.51 | 409.7 | 169.9 | 14.4 | 14.4 |  |  |  | 151
48.9417 | 3903 | 249.4 | 151 | 115.1 | 35 | 15.8 | 30.3 | 199.6 | 0.066 | 4.48 | 4.53 | 409.8 | 170.5 | 14.3 | 14.5 |  |  |  | 151
48.95 | 3898 | 249.8 | 150.9 | 115.1 | 35 | 15.9 | 30.5 | 200.8 | 0.069 | 4.49 | 4.51 | 410.5 | 170 | 14.4 | 14.4 |  |  |  | 150.9
48.9583 | 3899 | 251 | 150.9 | 114.9 | 34.9 | 15.9 | 30.6 | 203.1 | 0.043 | 4.55 | 4.54 | 410.3 | 169.8 | 14.3 | 14.5 |  |  |  | 150.9
48.9667 | 3900 | 249.1 | 150.8 | 114.9 | 35 | 15.8 | 30.6 | 198.8 | 0.044 | 4.63 | 4.46 | 409.7 | 170.3 | 14.2 | 14.4 |  |  |  | 150.8
48.975 | 3901 | 250.7 | 150.9 | 115 | 35.1 | 15.8 | 30.7 | 200.5 | 0.072 | 4.53 | 4.48 | 410.7 | 170.3 | 14.3 | 14.5 |  |  |  | 150.9
48.9833 | 3902 | 248 | 150.9 | 115 | 35 | 15.8 | 30.8 | 199.3 | 0.036 | 4.48 | 4.45 | 409.7 | 169.8 | 14.4 | 14.7 |  |  |  | 150.9
48.9917 | 3899 | 250.9 | 150.9 | 115.1 | 34.9 | 15.8 | 30.4 | 200.1 | 0.035 | 4.46 | 4.63 | 409.8 | 170.4 | 14.4 | 14.4 |  |  |  | 150.9
49 | 3901 | 250.8 | 150.8 | 115 | 35 | 15.8 | 28.9 | 200.2 | 0.048 | 4.5 | 4.5 | 410.6 | 170.4 | 14.3 | 14.4 |  |  |  | 150.8
49.0083 | 3908 | 248.1 | 150.9 | 114.9 | 35 | 15.8 | 28.6 | 197.5 | 0.053 | 4.46 | 4.47 | 410 | 170 | 14.4 | 14.5 |  |  |  | 150.9
49.0167 | 3901 | 250.6 | 151 | 115 | 35.2 | 15.8 | 28.8 | 199.8 | 0.016 | 4.49 | 4.49 | 410 | 170 | 14.3 | 14.4 |  |  |  | 151
49.025 | 3899 | 250.5 | 151 | 115 | 35.1 | 15.7 | 29 | 199.5 | 0.055 | 4.51 | 4.48 | 414.1 | 170.2 | 14.3 | 14.5 |  |  |  | 151
49.0333 | 3898 | 251.4 | 151.1 | 115.1 | 35 | 15.8 | 29.3 | 201.8 | 0.068 | 4.45 | 4.42 | 409.7 | 170.2 | 14.4 | 14.4 |  |  |  | 151.1
49.0417 | 3906 | 247.3 | 151.1 | 115 | 35 | 15.8 | 29.6 | 198.6 | 0.04 | 4.43 | 4.42 | 411.6 | 170.3 | 14.3 | 14.5 |  |  |  | 151.1
49.05 | 3901 | 250.8 | 151.1 | 115 | 35 | 15.8 | 29.7 | 198.1 | 0.045 | 4.42 | 4.48 | 410 | 169.2 | 14.3 | 14.5 |  |  |  | 151.1
49.0583 | 3903 | 248.9 | 151.2 | 114.9 | 35 | 15.8 | 29.9 | 199.8 | 0.024 | 4.49 | 4.46 | 410.2 | 170.4 | 14.3 | 14.4 |  |  |  | 151.2
49.0667 | 3898 | 252.3 | 151.1 | 114.9 | 34.9 | 15.8 | 30 | 197.9 | 0.036 | 4.49 | 4.56 | 409.1 | 170.2 | 14.3 | 14.4 |  |  |  | 151.1
49.075 | 3898 | 249.3 | 151.2 | 115.1 | 34.9 | 15.8 | 30.2 | 200.4 | 0.066 | 4.5 | 4.52 | 409 | 170.3 | 14.4 | 14.5 |  |  |  | 151.2
49.0833 | 3899 | 252 | 151.1 | 115.1 | 35 | 15.8 | 30.4 | 205.3 | 0.059 | 4.5 | 4.59 | 410.8 | 170.1 | 14.4 | 14.4 |  |  |  | 151.1
49.0917 | 3899 | 249.9 | 151.1 | 115 | 35 | 15.8 | 30.5 | 202.4 | 0.052 | 4.48 | 4.46 | 410.5 | 169.9 | 14.3 | 14.5 |  |  |  | 151.1
49.1 | 3901 | 252.2 | 151 | 114.9 | 35 | 15.8 | 30.5 | 197 | 0.056 | 4.43 | 4.61 | 414.3 | 169.9 | 14.3 | 14.5 |  |  |  | 151
49.1083 | 3901 | 249.6 | 151 | 114.8 | 35 | 15.8 | 30.6 | 196 | 0.043 | 4.57 | 4.55 | 410.1 | 170.2 | 14.3 | 14.4 |  |  |  | 151
49.1167 | 3902 | 248.2 | 151 | 115 | 35 | 15.8 | 30.6 | 201.3 | 0.05 | 4.54 | 4.59 | 409.6 | 170.7 | 14.4 | 14.5 |  |  |  | 151
49.125 | 3899 | 252.1 | 150.9 | 115.1 | 35 | 15.8 | 30.8 | 199.4 | 0.048 | 4.5 | 4.56 | 410.6 | 170 | 14.3 | 14.4 |  |  |  | 150.9
49.1333 | 3900 | 249.5 | 150.9 | 115.1 | 35 | 15.8 | 30.7 | 200.9 | 0.025 | 4.52 | 4.47 | 410.2 | 169.8 | 14.4 | 14.5 |  |  |  | 150.9
49.1417 | 3898 | 251.8 | 150.9 | 115 | 35 | 15.8 | 29.2 | 198.3 | 0.063 | 4.52 | 4.53 | 409.6 | 170.4 | 14.3 | 14.5 |  |  |  | 150.9
49.15 | 3900 | 251.2 | 150.9 | 114.9 | 35 | 15.8 | 28.5 | 199.9 | 0.049 | 4.5 | 4.47 | 410.1 | 170 | 14.4 | 14.4 |  |  |  | 150.9
49.1583 | 3897 | 251.1 | 150.8 | 114.9 | 34.9 | 15.8 | 28.6 | 201.1 | 0.073 | 4.48 | 4.54 | 409.8 | 170 | 14.3 | 14.6 |  |  |  | 150.8
49.1667 | 3903 | 250.9 | 150.8 | 115 | 35 | 15.8 | 28.8 | 201.5 | 0.052 | 4.44 | 4.59 | 410.9 | 170.3 | 14.3 | 14.4 |  |  |  | 150.8
49.175 | 3901 | 250.2 | 150.9 | 115.1 | 35.1 | 15.8 | 29.2 | 200.2 | 0.036 | 4.5 | 4.46 | 410.4 | 169.6 | 14.3 | 14.5 |  |  |  | 150.9
49.1833 | 3900 | 249.7 | 150.9 | 115 | 35.1 | 15.8 | 29.5 | 199.7 | 0.054 | 4.46 | 4.5 | 409.1 | 170.3 | 14.4 | 14.6 |  |  |  | 150.9
49.1917 | 3899 | 250.6 | 151 | 115 | 35.1 | 15.8 | 29.6 | 198 | 0.068 | 4.47 | 4.53 | 410.4 | 170.1 | 14.2 | 14.4 |  |  |  | 151
49.2 | 3899 | 249.4 | 151 | 114.9 | 35 | 15.8 | 29.9 | 202.4 | 0.071 | 4.5 | 4.49 | 410 | 169.9 | 14.4 | 14.5 |  |  |  | 151
49.2083 | 3904 | 247.5 | 151 | 115 | 35.1 | 15.8 | 30 | 197.8 | 0.057 | 4.53 | 4.45 | 409.7 | 169.8 | 14.3 | 14.5 |  |  |  | 151
49.2167 | 3902 | 250 | 151 | 114.9 | 35 | 15.8 | 30.2 | 200.4 | 0.055 | 4.52 | 4.52 | 410.5 | 170.5 | 14.3 | 14.4 |  |  |  | 151
49.225 | 3904 | 250.2 | 151.1 | 115 | 35 | 15.8 | 30.3 | 201.5 | 0.068 | 4.5 | 4.47 | 409.9 | 170.2 | 14.4 | 14.5 |  |  |  | 151.1
49.2333 | 3900 | 250.2 | 151.2 | 115.1 | 35 | 15.8 | 30.5 | 199 | 0.062 | 4.47 | 4.45 | 410.3 | 169.9 | 14.4 | 14.6 |  |  |  | 151.2
49.2417 | 3893 | 252.7 | 151.2 | 115 | 35 | 15.8 | 30.6 | 199.8 | 0.056 | 4.55 | 4.44 | 410.5 | 170 | 14.3 | 14.5 |  |  |  | 151.2
49.25 | 3901 | 251 | 151.2 | 114.9 | 34.9 | 15.8 | 30.6 | 197.9 | 0.081 | 4.51 | 4.6 | 409.5 | 170.4 | 14.3 | 14.4 |  |  |  | 151.2
49.2583 | 3901 | 251.3 | 151.2 | 115 | 34.9 | 15.8 | 30.8 | 200.6 | 0.059 | 4.52 | 4.5 | 410.1 | 169.8 | 14.3 | 14.4 |  |  |  | 151.2
49.2667 | 3901 | 251.9 | 151.1 | 115 | 35 | 15.7 | 30.9 | 193.2 | 0.048 | 4.48 | 4.51 | 410.4 | 170 | 14.3 | 14.5 |  |  |  | 151.1
49.275 | 3900 | 251.2 | 151.1 | 115.1 | 34.9 | 15.7 | 30 | 196.9 | 0.048 | 4.52 | 4.4 | 409.2 | 169.8 | 14.3 | 14.5 |  |  |  | 151.1
49.2833 | 3902 | 248.8 | 151 | 115 | 35 | 15.7 | 28.6 | 197.8 | 0.025 | 4.42 | 4.48 | 410.7 | 169.6 | 14.3 | 14.4 |  |  |  | 151
49.2917 | 3899 | 249.9 | 150.9 | 115 | 35 | 15.8 | 28.6 | 199.3 | 0.059 | 4.48 | 4.46 | 410.8 | 170.3 | 14.5 | 14.7 |  |  |  | 150.9
49.3 | 3899 | 251.8 | 150.9 | 114.9 | 35.1 | 15.7 | 28.9 | 198.8 | 0.046 | 4.48 | 4.38 | 409.9 | 169.8 | 14.3 | 14.5 |  |  |  | 150.9
49.3083 | 3898 | 251.4 | 150.9 | 114.9 | 35 | 15.8 | 29.2 | 198.2 | 0.04 | 4.45 | 4.58 | 410.5 | 170.3 | 14.3 | 14.5 |  |  |  | 150.9
49.3167 | 3898 | 250.2 | 150.9 | 114.9 | 35.1 | 15.8 | 29.4 | 200.5 | 0.045 | 4.47 | 4.52 | 410.5 | 169.9 | 14.4 | 14.5 |  |  |  | 150.9
49.325 | 3899 | 248.8 | 150.8 | 115 | 35 | 15.8 | 29.7 | 201.5 | 0.037 | 4.47 | 4.42 | 410.1 | 170.1 | 14.2 | 14.5 |  |  |  | 150.8
49.3333 | 3900 | 247.3 | 150.9 | 115.1 | 35 | 15.8 | 29.8 | 198.8 | 0.045 | 4.41 | 4.36 | 410.4 | 170 | 14.4 | 14.5 |  |  |  | 150.9
49.3417 | 3899 | 249.9 | 150.9 | 115.1 | 35 | 15.8 | 29.9 | 198 | 0.042 | 4.5 | 4.52 | 409.6 | 170 | 14.3 | 14.5 |  |  |  | 150.9
49.35 | 3903 | 248.7 | 150.9 | 115.1 | 35.1 | 15.8 | 30.2 | 205.1 | 0.044 | 4.46 | 4.51 | 410.1 | 170.2 | 14.4 | 14.5 |  |  |  | 150.9
49.3583 | 3897 | 250.8 | 150.9 | 115 | 35 | 15.8 | 30.4 | 197 | 0.063 | 4.47 | 4.43 | 410.2 | 170 | 14.4 | 14.5 |  |  |  | 150.9
49.3667 | 3900 | 250.1 | 150.9 | 114.9 | 35 | 15.8 | 30.4 | 200.3 | 0.028 | 4.47 | 4.43 | 410.4 | 169.6 | 14.3 | 14.6 |  |  |  | 150.9
49.375 | 3900 | 249.4 | 151 | 115.1 | 35 | 15.8 | 30.5 | 202.1 | 0.051 | 4.51 | 4.49 | 410 | 170.6 | 14.3 | 14.4 |  |  |  | 151
49.3833 | 3900 | 250.2 | 151.1 | 115.1 | 35 | 15.8 | 30.6 | 200.5 | 0.041 | 4.51 | 4.63 | 409.8 | 170.6 | 14.3 | 14.5 |  |  |  | 151.1
49.3917 | 3905 | 248.5 | 151 | 115 | 35 | 15.7 | 30.7 | 200.2 | 0.044 | 4.48 | 4.46 | 410.5 | 170.1 | 14.3 | 14.5 |  |  |  | 151
49.4 | 3905 | 248.8 | 151.1 | 114.9 | 34.9 | 15.8 | 30.8 | 199.3 | 0.046 | 4.42 | 4.61 | 409.7 | 169.3 | 14.3 | 14.5 |  |  |  | 151.1
49.4083 | 3902 | 248.9 | 151.1 | 114.9 | 35 | 15.8 | 30.5 | 199.3 | 0.045 | 4.47 | 4.47 | 409.9 | 169.9 | 14.3 | 14.5 |  |  |  | 151.1
49.4167 | 3894 | 252.1 | 151.1 | 115 | 34.9 | 15.7 | 29.2 | 201 | 0.084 | 4.47 | 4.58 | 411.2 | 170.1 | 14.4 | 14.5 |  |  |  | 151.1
49.425 | 3900 | 250.1 | 151.1 | 115.1 | 35 | 15.8 | 28.6 | 197.8 | 0.047 | 4.59 | 4.48 | 409.7 | 169.3 | 14.4 | 14.5 |  |  |  | 151.1
49.4333 | 3899 | 249.2 | 151.1 | 115 | 34.9 | 15.8 | 28.8 | 200.5 | 0.053 | 4.38 | 4.47 | 410.7 | 170.8 | 14.3 | 14.4 |  |  |  | 151.1
49.4417 | 3897 | 252.1 | 151.1 | 115 | 35 | 15.8 | 29 | 198.1 | 0.087 | 4.6 | 4.54 | 409.9 | 170 | 14.3 | 14.5 |  |  |  | 151.1
49.45 | 3899 | 250.3 | 151.2 | 115 | 35 | 15.8 | 29.3 | 196.2 | 0.051 | 4.42 | 4.44 | 410.5 | 170.4 | 14.3 | 14.5 |  |  |  | 151.2
49.4583 | 3898 | 248.4 | 151.1 | 114.9 | 35.1 | 15.8 | 29.4 | 198.4 | 0.054 | 4.55 | 4.41 | 410.4 | 169.9 | 14.4 | 14.4 |  |  |  | 151.1
49.4667 | 3899 | 248.8 | 151 | 115 | 35.2 | 15.8 | 29.6 | 200.1 | 0.05 | 4.47 | 4.51 | 409.6 | 170 | 14.3 | 14.5 |  |  |  | 151
49.475 | 3905 | 249.8 | 151 | 115 | 35 | 15.8 | 29.8 | 204.3 | 0.06 | 4.5 | 4.52 | 410.1 | 170.1 | 14.2 | 14.4 |  |  |  | 151
49.4833 | 3895 | 251.2 | 151 | 115.1 | 34.9 | 15.9 | 30 | 202.7 | 0.046 | 4.53 | 4.49 | 410.2 | 169.7 | 14.3 | 14.5 |  |  |  | 151
49.4917 | 3898 | 252.2 | 150.9 | 115.1 | 35 | 15.8 | 30.1 | 198.1 | 0.036 | 4.48 | 4.46 | 409.5 | 170 | 14.3 | 14.5 |  |  |  | 150.9
49.5 | 3901 | 249.9 | 150.9 | 115 | 34.9 | 15.8 | 30.3 | 200.2 | 0.039 | 4.51 | 4.61 | 410.1 | 169.6 | 14.3 | 14.5 |  |  |  | 150.9
49.5083 | 3898 | 248.9 | 150.9 | 115 | 34.9 | 15.8 | 30.4 | 204.9 | 0.072 | 4.47 | 4.36 | 409.7 | 169.4 | 14.4 | 14.5 |  |  |  | 150.9
49.5167 | 3900 | 249.3 | 150.8 | 115 | 35 | 15.8 | 30.5 | 198.5 | 0.063 | 4.49 | 4.42 | 410.7 | 169.6 | 14.2 | 14.5 |  |  |  | 150.8
49.525 | 3898 | 250.6 | 150.8 | 115 | 35 | 15.8 | 30.6 | 199.1 | 0.069 | 4.44 | 4.41 | 410.4 | 170.4 | 14.4 | 14.5 |  |  |  | 150.8
49.5333 | 3900 | 249.3 | 150.9 | 115.1 | 35.1 | 15.8 | 30.6 | 199.8 | 0.041 | 4.5 | 4.47 | 409.3 | 169.5 | 14.4 | 14.5 |  |  |  | 150.9
49.5417 | 3900 | 251.9 | 150.8 | 115.1 | 35 | 15.8 | 30.8 | 201.6 | 0.049 | 4.43 | 4.45 | 410.8 | 169.7 | 14.4 | 14.4 |  |  |  | 150.8
49.55 | 3900 | 252.6 | 150.9 | 115 | 35 | 15.8 | 30.8 | 196 | 0.044 | 4.51 | 4.59 | 410.5 | 169.7 | 14.3 | 14.5 |  |  |  | 150.9
49.5583 | 3894 | 252.1 | 151 | 115 | 35 | 15.8 | 30 | 197.9 | 0.058 | 4.54 | 4.44 | 409.3 | 170.4 | 14.2 | 14.4 |  |  |  | 151
49.5667 | 3899 | 249.4 | 151.1 | 115 | 35 | 15.8 | 28.6 | 203.2 | 0.042 | 4.53 | 4.33 | 410.6 | 169.6 | 14.2 | 14.4 |  |  |  | 151.1
49.575 | 3898 | 249.4 | 151.1 | 114.9 | 35 | 15.8 | 28.6 | 200.5 | 0.042 | 4.49 | 4.49 | 410.2 | 169.9 | 14.3 | 14.5 |  |  |  | 151.1
49.5833 | 3899 | 250.1 | 151.2 | 114.9 | 35 | 15.8 | 28.9 | 200.6 | 0.069 | 4.47 | 4.56 | 409.8 | 170.4 | 14.2 | 14.5 |  |  |  | 151.2
49.5917 | 3903 | 249.4 | 151.2 | 115 | 35 | 15.8 | 29.1 | 196.5 | 0.036 | 4.48 | 4.45 | 410.1 | 169.9 | 14.3 | 14.5 |  |  |  | 151.2
49.6 | 3892 | 251 | 151.2 | 115 | 35 | 15.8 | 29.2 | 203.1 | 0.041 | 4.48 | 4.5 | 409.4 | 169.9 | 14.3 | 14.6 |  |  |  | 151.2
49.6083 | 3900 | 249 | 151.3 | 115.1 | 35 | 15.8 | 29.5 | 203.3 | 0.05 | 4.58 | 4.53 | 410.7 | 170 | 14.3 | 14.5 |  |  |  | 151.3
49.6167 | 3898 | 249.4 | 151.2 | 115 | 35.1 | 15.8 | 29.6 | 198.5 | 0.067 | 4.47 | 4.49 | 410 | 169.6 | 14.2 | 14.6 |  |  |  | 151.2
49.625 | 3902 | 250 | 150.9 | 115 | 35.1 | 15.8 | 29.8 | 197.2 | 0.037 | 4.5 | 4.48 | 409.7 | 169.4 | 14.3 | 14.6 |  |  |  | 150.9
49.6333 | 3899 | 252.4 | 150.8 | 114.9 | 35.1 | 15.8 | 29.9 | 199.6 | 0.06 | 4.45 | 4.42 | 410.6 | 170.1 | 14.3 | 14.5 |  |  |  | 150.8
49.6417 | 3902 | 250.2 | 150.8 | 115 | 35 | 15.8 | 30 | 200.4 | 0.028 | 4.5 | 4.46 | 410 | 170.7 | 14.3 | 14.5 |  |  |  | 150.8
49.65 | 3901 | 248.7 | 150.7 | 115 | 35 | 15.8 | 30.1 | 196.8 | 0.038 | 4.47 | 4.42 | 410 | 170.4 | 14.3 | 14.5 |  |  |  | 150.7
49.6583 | 3899 | 251.7 | 150.7 | 115 | 35 | 15.8 | 30.2 | 202.3 | 0.053 | 4.58 | 4.42 | 410.2 | 169.7 | 14.3 | 14.6 |  |  |  | 150.7
49.6667 | 3898 | 251.1 | 150.8 | 115.1 | 35 | 15.7 | 30.3 | 202.4 | 0.056 | 4.51 | 4.46 | 410.3 | 170.1 | 14.2 | 14.5 |  |  |  | 150.8
49.675 | 3900 | 248.9 | 151 | 115 | 35 | 15.8 | 30.3 | 201.3 | 0.05 | 4.53 | 4.47 | 410.7 | 169.7 | 14.3 | 14.5 |  |  |  | 151
49.6833 | 3903 | 248.3 | 151.1 | 114.9 | 35 | 15.8 | 30.4 | 197.7 | 0.023 | 4.54 | 4.49 | 410.5 | 169.9 | 14.4 | 14.6 |  |  |  | 151.1
49.6917 | 3901 | 248.6 | 151.2 | 115 | 35 | 15.8 | 30.5 | 201.6 | 0.056 | 4.52 | 4.48 | 409.5 | 170.9 | 14.5 | 14.6 |  |  |  | 151.2
49.7 | 3901 | 249.7 | 151.2 | 115.1 | 35 | 15.8 | 30.6 | 202.1 | 0.035 | 4.69 | 4.4 | 409.2 | 170.5 | 14.4 | 14.5 |  |  |  | 151.2
49.7083 | 3898 | 249.3 | 151.3 | 115.1 | 35 | 15.8 | 30.7 | 205.7 | 0.033 | 4.5 | 4.43 | 410.3 | 169.9 | 14.3 | 14.5 |  |  |  | 151.3
49.7167 | 3903 | 248.6 | 151.4 | 115 | 35 | 15.8 | 30.7 | 200.7 | 0.048 | 4.47 | 4.43 | 410.1 | 169.9 | 14.2 | 14.4 |  |  |  | 151.4
49.725 | 3899 | 248.4 | 151.2 | 114.9 | 35 | 15.8 | 29.9 | 201 | 0.042 | 4.5 | 4.38 | 410.5 | 169.7 | 14.3 | 14.5 |  |  |  | 151.2
49.7333 | 3902 | 250.3 | 150.9 | 115 | 35 | 15.8 | 28.7 | 200 | 0.052 | 4.46 | 4.6 | 409.8 | 169.6 | 14.4 | 14.5 |  |  |  | 150.9
49.7417 | 3900 | 248.3 | 150.9 | 115 | 35 | 15.8 | 28.7 | 202.2 | 0.048 | 4.53 | 4.37 | 409.7 | 169.5 | 14.3 | 14.4 |  |  |  | 150.9
49.75 | 3901 | 248.2 | 150.7 | 115.1 | 35 | 15.8 | 28.9 | 200.3 | 0.063 | 4.48 | 4.5 | 410.4 | 169.8 | 14.2 | 14.4 |  |  |  | 150.7
49.7583 | 3901 | 249.7 | 150.8 | 115 | 35 | 15.8 | 29.1 | 200.8 | 0.052 | 4.48 | 4.46 | 409.5 | 169.8 | 14.3 | 14.5 |  |  |  | 150.8
49.7667 | 3903 | 250.2 | 150.8 | 115 | 35.1 | 15.8 | 29.3 | 195.9 | 0.055 | 4.49 | 4.55 | 410.5 | 170.2 | 14.2 | 14.4 |  |  |  | 150.8
49.775 | 3901 | 249.2 | 150.8 | 115 | 35 | 15.8 | 29.5 | 199.8 | 0.046 | 4.47 | 4.39 | 410.8 | 169.6 | 14.3 | 14.4 |  |  |  | 150.8
49.7833 | 3898 | 250.2 | 151 | 115 | 35 | 15.8 | 29.7 | 199.9 | 0.073 | 4.51 | 4.44 | 410.4 | 170.2 | 14.3 | 14.5 |  |  |  | 151
49.7917 | 3902 | 250.1 | 151 | 115 | 35.1 | 15.8 | 29.9 | 200.4 | 0.049 | 4.46 | 4.44 | 410.4 | 169.9 | 14.3 | 14.4 |  |  |  | 151
49.8 | 3899 | 249.9 | 151.1 | 115 | 35.1 | 15.8 | 30 | 198.4 | 0.041 | 4.53 | 4.44 | 410.6 | 170.1 | 14.4 | 14.5 |  |  |  | 151.1
49.8083 | 3899 | 251.9 | 151.1 | 115 | 35 | 15.8 | 30.1 | 198.2 | 0.026 | 4.52 | 4.49 | 409.4 | 170.3 | 14.4 | 14.5 |  |  |  | 151.1
49.8167 | 3901 | 251.2 | 151.2 | 115.1 | 35 | 15.8 | 30.3 | 198.6 | 0.035 | 4.48 | 4.58 | 410 | 170 | 14.3 | 14.4 |  |  |  | 151.2
49.825 | 3903 | 249.7 | 151.2 | 115 | 35 | 15.8 | 30.4 | 200.7 | 0.051 | 4.49 | 4.56 | 410 | 170.9 | 14.4 | 14.5 |  |  |  | 151.2
49.8333 | 3904 | 249.2 | 151.2 | 115 | 35 | 15.8 | 30.5 | 198.8 | 0.05 | 4.55 | 4.66 | 410 | 169.8 | 14.3 | 14.5 |  |  |  | 151.2
49.8417 | 3899 | 249.7 | 151.3 | 115 | 35 | 15.8 | 30.6 | 202.4 | 0.032 | 4.55 | 4.5 | 410.1 | 169.8 | 14.2 | 14.6 |  |  |  | 151.3
49.85 | 3900 | 250.6 | 151.1 | 115 | 35 | 15.8 | 30.7 | 200.5 | 0.043 | 4.49 | 4.5 | 410.5 | 169.7 | 14.4 | 14.5 |  |  |  | 151.1
49.8583 | 3901 | 250.5 | 151 | 115 | 35.1 | 15.8 | 30.7 | 204.5 | 0.053 | 4.53 | 4.4 | 409.8 | 170.1 | 14.3 | 14.6 |  |  |  | 151
49.8667 | 3899 | 250.6 | 150.9 | 115 | 35 | 15.8 | 30.7 | 202.2 | 0.057 | 4.49 | 4.55 | 410.6 | 169.8 | 14.4 | 14.5 |  |  |  | 150.9
49.875 | 3899 | 248.8 | 150.9 | 115.1 | 34.9 | 15.8 | 29.7 | 198.9 | 0.061 | 4.47 | 4.57 | 409.1 | 169.5 | 14.4 | 14.6 |  |  |  | 150.9
49.8833 | 3902 | 249.8 | 150.9 | 115 | 34.9 | 15.8 | 28.7 | 198.1 | 0.043 | 4.51 | 4.58 | 410 | 169.7 | 14.2 | 14.5 |  |  |  | 150.9
49.8917 | 3902 | 249.9 | 150.8 | 114.9 | 35 | 15.8 | 28.7 | 202.1 | 0.053 | 4.51 | 4.59 | 410.1 | 170.3 | 14.3 | 14.5 |  |  |  | 150.8
49.9 | 3901 | 250.9 | 150.8 | 114.9 | 34.9 | 15.8 | 29 | 202.6 | 0.054 | 4.5 | 4.58 | 409.8 | 170.5 | 14.3 | 14.4 |  |  |  | 150.8
49.9083 | 3902 | 250.8 | 150.8 | 115 | 35 | 15.8 | 29.2 | 196.8 | 0.041 | 4.52 | 4.48 | 410.2 | 170.2 | 14.3 | 14.4 |  |  |  | 150.8
49.9167 | 3899 | 249.8 | 150.8 | 115 | 35 | 15.8 | 29.4 | 200.9 | 0.061 | 4.51 | 4.51 | 410.2 | 169.5 | 14.4 | 14.5 |  |  |  | 150.8
49.925 | 3897 | 249.2 | 150.9 | 115 | 35.1 | 15.9 | 29.6 | 200.9 | 0.055 | 4.51 | 4.41 | 409.9 | 170.3 | 14.3 | 14.5 |  |  |  | 150.9
49.9333 | 3905 | 248 | 151 | 115 | 35 | 15.8 | 29.8 | 197 | 0.052 | 4.46 | 4.52 | 410.1 | 170.8 | 14.3 | 14.4 |  |  |  | 151
49.9417 | 3899 | 251.2 | 151.1 | 115 | 35 | 15.9 | 29.9 | 197 | 0.04 | 4.53 | 4.54 | 410.4 | 169.5 | 14.4 | 14.5 |  |  |  | 151.1
49.95 | 3899 | 252.2 | 151 | 115 | 34.9 | 15.9 | 30 | 202.5 | 0.054 | 4.5 | 4.54 | 409.9 | 170.3 | 14.3 | 14.6 |  |  |  | 151
49.9583 | 3899 | 250.9 | 151.1 | 115 | 35 | 15.8 | 30.1 | 199.7 | 0.067 | 4.5 | 4.56 | 410 | 170.3 | 14.2 | 14.5 |  |  |  | 151.1
49.9667 | 3905 | 250.4 | 151.1 | 115 | 35 | 15.8 | 30.3 | 197.2 | 0.044 | 4.49 | 4.56 | 409.9 | 169.6 | 14.4 | 14.4 |  |  |  | 151.1
49.975 | 3897 | 251.6 | 151.1 | 115 | 34.9 | 15.8 | 30.3 | 198.4 | 0.06 | 4.53 | 4.54 | 409.7 | 169.9 | 14.4 | 14.5 |  |  |  | 151.1
49.9833 | 3905 | 248.9 | 151.2 | 114.9 | 35 | 15.8 | 30.4 | 200.8 | 0.046 | 4.45 | 4.56 | 410.2 | 170.2 | 14.2 | 14.4 |  |  |  | 151.2
49.9917 | 3898 | 249.5 | 151.2 | 115 | 35 | 15.8 | 30.5 | 202.3 | 0.047 | 4.52 | 4.51 | 410.4 | 170.6 | 14.3 | 14.5 |  |  |  | 151.2
50 | 3899 | 252.2 | 151.2 | 115 | 34.9 | 15.8 | 30.6 | 196.8 | 0.056 | 4.52 | 4.55 | 409.8 | 170.4 | 14.3 | 14.5 |  |  |  | 151.2
50.0083 | 3899 | 250.4 | 151.2 | 115 | 35 | 15.8 | 30.6 | 199.7 | 0.052 | 4.51 | 4.55 | 410.2 | 169.8 | 14.2 | 14.4 |  |  |  | 151.2
50.0167 | 3899 | 251.6 | 151 | 115.1 | 35.1 | 15.8 | 30.7 | 198.3 | 0.049 | 4.45 | 4.4 | 409.1 | 170.3 | 14.3 | 14.4 |  |  |  | 151
50.025 | 3901 | 251.1 | 150.9 | 115 | 35.1 | 15.8 | 30.6 | 202.1 | 0.059 | 4.47 | 4.53 | 408.7 | 170.3 | 14.3 | 14.4 |  |  |  | 150.9
50.0333 | 3901 | 249.3 | 150.9 | 114.9 | 35 | 15.8 | 29.5 | 202.1 | 0.045 | 4.47 | 4.5 | 410.4 | 169.9 | 14.1 | 14.5 |  |  |  | 150.9
50.0417 | 3899 | 248 | 150.8 | 115 | 34.9 | 15.8 | 28.7 | 200.9 | 0.054 | 4.47 | 4.45 | 409.8 | 170 | 14.3 | 14.5 |  |  |  | 150.8
50.05 | 3901 | 252 | 150.8 | 115 | 35 | 15.8 | 28.9 | 196.3 | 0.043 | 4.51 | 4.59 | 410 | 170.4 | 14.3 | 14.5 |  |  |  | 150.8
50.0583 | 3899 | 251.7 | 150.8 | 115.1 | 35 | 15.8 | 29 | 196.6 | 0.036 | 4.48 | 4.62 | 410.7 | 170 | 14.4 | 14.5 |  |  |  | 150.8
50.0667 | 3903 | 249.2 | 150.8 | 115 | 34.9 | 15.8 | 29.2 | 198.2 | 0.046 | 4.5 | 4.62 | 409.4 | 170 | 14.4 | 14.6 |  |  |  | 150.8
50.075 | 3899 | 250.6 | 150.8 | 115 | 34.9 | 15.8 | 29.4 | 197.5 | 0.05 | 4.5 | 4.52 | 410.2 | 170.3 | 14.2 | 14.5 |  |  |  | 150.8
50.0833 | 3899 | 251.5 | 151 | 115 | 35 | 15.8 | 29.5 | 199.3 | 0.046 | 4.46 | 4.52 | 410.5 | 169.8 | 14.3 | 14.5 |  |  |  | 151
50.0917 | 3901 | 249.3 | 151 | 115 | 35 | 15.8 | 29.7 | 200.8 | 0.049 | 4.5 | 4.47 | 410.2 | 170.3 | 14.3 | 14.5 |  |  |  | 151
50.1 | 3900 | 250.2 | 151.1 | 115 | 35 | 15.8 | 29.8 | 198.4 | 0.048 | 4.55 | 4.5 | 407.5 | 170 | 14.4 | 14.5 |  |  |  | 151.1
50.1083 | 3899 | 249.7 | 151.1 | 115 | 35 | 15.8 | 29.9 | 197.9 | 0.059 | 4.5 | 4.5 | 410.5 | 169.9 | 14.3 | 14.3 |  |  |  | 151.1
50.1167 | 3900 | 250 | 151.2 | 115 | 35 | 15.8 | 30.1 | 197.9 | 0.058 | 4.54 | 4.47 | 409.1 | 169.9 | 14.4 | 14.4 |  |  |  | 151.2
50.125 | 3901 | 249.3 | 151.2 | 115 | 35 | 15.8 | 30.2 | 204.4 | 0.061 | 4.42 | 4.44 | 409.6 | 170.2 | 14.4 | 14.5 |  |  |  | 151.2
50.1333 | 3899 | 250.8 | 151.2 | 115 | 35 | 15.8 | 30.2 | 198.6 | 0.05 | 4.52 | 4.53 | 410.7 | 169.9 | 14.3 | 14.4 |  |  |  | 151.2
50.1417 | 3899 | 249.6 | 151.1 | 114.9 | 35 | 15.8 | 30.3 | 195.4 | 0.038 | 4.54 | 4.44 | 410.1 | 170 | 14.3 | 14.5 |  |  |  | 151.1
50.15 | 3900 | 249 | 151 | 115 | 35 | 15.8 | 30.4 | 197.7 | 0.053 | 4.48 | 4.41 | 410.1 | 170 | 14.3 | 14.5 |  |  |  | 151
50.1583 | 3896 | 251.5 | 151 | 115.1 | 35 | 15.8 | 30.5 | 197.1 | 0.067 | 4.5 | 4.35 | 410.5 | 170.4 | 14.3 | 14.4 |  |  |  | 151
50.1667 | 3899 | 252.9 | 151 | 115 | 35 | 15.8 | 30.5 | 200.5 | 0.042 | 4.52 | 4.52 | 410 | 170.6 | 14.3 | 14.6 |  |  |  | 151
50.175 | 3901 | 250.1 | 150.9 | 115 | 34.9 | 15.8 | 30.5 | 200.5 | 0.049 | 4.5 | 4.47 | 409.7 | 169.9 | 14.3 | 14.4 |  |  |  | 150.9
50.1833 | 3899 | 249.6 | 150.9 | 115 | 34.9 | 15.8 | 30.6 | 199.7 | 0.051 | 4.61 | 4.59 | 409.2 | 169.8 | 14.3 | 14.4 |  |  |  | 150.9
50.1917 | 3902 | 249.5 | 150.8 | 114.9 | 35 | 15.8 | 30.6 | 198.2 | 0.053 | 4.45 | 4.55 | 409.7 | 170.1 | 14.4 | 14.5 |  |  |  | 150.8
50.2 | 3901 | 249.5 | 151 | 115.1 | 35 | 15.8 | 30.3 | 200.8 | 0.057 | 4.5 | 4.53 | 409.6 | 170 | 14.2 | 14.4 |  |  |  | 151
50.2083 | 3901 | 248.3 | 151 | 115.2 | 35.1 | 15.8 | 29.1 | 199 | 0.049 | 4.51 | 4.38 | 410.9 | 170.2 | 14.3 | 14.5 |  |  |  | 151
50.2167 | 3899 | 251.9 | 151.1 | 114.9 | 35 | 15.8 | 28.8 | 200.3 | 0.04 | 4.5 | 4.5 | 409.5 | 170.1 | 14.4 | 14.5 |  |  |  | 151.1
50.225 | 3902 | 248.5 | 151 | 114.9 | 35 | 15.8 | 28.9 | 197.6 | 0.051 | 4.52 | 4.46 | 409.9 | 169.9 | 14.3 | 14.5 |  |  |  | 151
50.2333 | 3898 | 251.2 | 151 | 115 | 35 | 15.8 | 29.2 | 198.9 | 0.052 | 4.44 | 4.47 | 411.1 | 170.1 | 14.3 | 14.4 |  |  |  | 151
50.2417 | 3904 | 253.4 | 151 | 115.1 | 35 | 15.8 | 29.3 | 199.7 | 0.028 | 4.47 | 4.49 | 409.6 | 169.6 | 14.3 | 14.4 |  |  |  | 151
50.25 | 3903 | 248.5 | 151.1 | 115.1 | 35 | 15.8 | 29.5 | 199.1 | 0.044 | 4.41 | 4.53 | 410.1 | 169.8 | 14.4 | 14.5 |  |  |  | 151.1
50.2583 | 3898 | 251 | 151 | 115 | 35 | 15.8 | 29.5 | 201.2 | 0.036 | 4.49 | 4.53 | 410.3 | 170.2 | 14.3 | 14.6 |  |  |  | 151
50.2667 | 3899 | 251.5 | 151 | 115 | 34.9 | 15.8 | 29.6 | 196.3 | 0.046 | 4.5 | 4.59 | 409.2 | 170.1 | 14.2 | 14.5 |  |  |  | 151
50.275 | 3901 | 250.2 | 151 | 115 | 35 | 15.8 | 29.8 | 202 | 0.056 | 4.53 | 4.45 | 410.1 | 169.3 | 14.2 | 14.4 |  |  |  | 151
50.2833 | 3898 | 251.5 | 151 | 115 | 35 | 15.8 | 29.9 | 197.7 | 0.046 | 4.55 | 4.49 | 409.8 | 170.5 | 14.3 | 14.4 |  |  |  | 151
50.2917 | 3895 | 250.4 | 151.1 | 115.1 | 34.9 | 15.8 | 30 | 201.1 | 0.046 | 4.51 | 4.51 | 410.2 | 170.5 | 14.4 | 14.4 |  |  |  | 151.1
50.3 | 3893 | 249.8 | 151 | 115 | 34.9 | 15.8 | 30 | 201.9 | 0.057 | 4.51 | 4.63 | 410.4 | 170 | 14.3 | 14.4 |  |  |  | 151
50.3083 | 3901 | 250 | 151 | 115 | 34.9 | 15.8 | 30.1 | 200.9 | 0.068 | 4.52 | 4.54 | 409.9 | 170 | 14.3 | 14.6 |  |  |  | 151
50.3167 | 3901 | 250.6 | 151 | 115 | 35 | 15.8 | 30.1 | 200.3 | 0.038 | 4.5 | 4.63 | 410.3 | 169.6 | 14.2 | 14.5 |  |  |  | 151
50.325 | 3901 | 249.5 | 151 | 115 | 35 | 15.8 | 30.2 | 197.6 | 0.049 | 4.51 | 4.5 | 410.4 | 169.7 | 14.3 | 14.4 |  |  |  | 151
50.3333 | 3900 | 250.4 | 151 | 115 | 35.1 | 15.8 | 30.3 | 197 | 0.051 | 4.46 | 4.56 | 409.5 | 170.3 | 14.3 | 14.4 |  |  |  | 151
50.3417 | 3900 | 248.7 | 151 | 115 | 35 | 15.8 | 30.3 | 199.3 | 0.074 | 4.52 | 4.49 | 410.1 | 169.9 | 14.3 | 14.6 |  |  |  | 151
50.35 | 3903 | 251 | 151 | 115 | 35.1 | 15.8 | 30.4 | 200.5 | 0.042 | 4.46 | 4.47 | 410.5 | 169.7 | 14.3 | 14.5 |  |  |  | 151
50.3583 | 3897 | 248.5 | 151 | 115 | 35 | 15.8 | 30.4 | 198.9 | 0.047 | 4.54 | 4.49 | 410.1 | 170.1 | 14.3 | 14.5 |  |  |  | 151
50.3667 | 3900 | 249.8 | 151 | 115 | 35.1 | 15.8 | 30.4 | 201.6 | 0.061 | 4.53 | 4.51 | 408.8 | 169.7 | 14.3 | 14.6 |  |  |  | 151
50.375 | 3897 | 251.4 | 151.1 | 115 | 35 | 15.8 | 30.5 | 200.1 | 0.073 | 4.52 | 4.48 | 410.6 | 169.6 | 14.2 | 14.5 |  |  |  | 151.1
50.3833 | 3897 | 252.2 | 151 | 115 | 35 | 15.8 | 30.4 | 197.1 | 0.043 | 4.49 | 4.55 | 410.1 | 169.6 | 14.3 | 14.5 |  |  |  | 151
50.3917 | 3901 | 251.9 | 151.1 | 115 | 35 | 15.8 | 30.5 | 203.3 | 0.055 | 4.52 | 4.52 | 409.7 | 170.3 | 14.4 | 14.6 |  |  |  | 151.1
50.4 | 3899 | 250.7 | 151.1 | 115 | 35 | 15.8 | 30.5 | 200 | 0.047 | 4.5 | 4.47 | 410.8 | 170 | 14.3 | 14.5 |  |  |  | 151.1
50.4083 | 3895 | 252.3 | 151.1 | 115 | 35 | 15.8 | 30 | 198.8 | 0.059 | 4.58 | 4.53 | 410.4 | 169.9 | 14.3 | 14.4 |  |  |  | 151.1
50.4167 | 3898 | 249.8 | 151 | 115 | 35 | 15.7 | 28.9 | 201.1 | 0.019 | 4.48 | 4.55 | 410 | 169.4 | 14.3 | 14.5 |  |  |  | 151
50.425 | 3902 | 249.7 | 151 | 115.1 | 35 | 15.7 | 28.8 | 197.6 | 0.054 | 4.51 | 4.46 | 408.5 | 170.1 | 14.3 | 14.5 |  |  |  | 151
50.4333 | 3907 | 248.3 | 151 | 115.1 | 35 | 15.7 | 29.1 | 200.3 | 0.042 | 4.48 | 4.39 | 409.7 | 169.9 | 14.3 | 14.6 |  |  |  | 151
50.4417 | 3903 | 250.4 | 151 | 115 | 35 | 15.8 | 29.2 | 197.9 | 0.068 | 4.47 | 4.68 | 409.7 | 170.4 | 14.3 | 14.5 |  |  |  | 151
50.45 | 3900 | 248.2 | 150.9 | 114.9 | 35.1 | 15.8 | 29.2 | 195.6 | 0.052 | 4.54 | 4.43 | 410.4 | 170.1 | 14.4 | 14.4 |  |  |  | 150.9
50.4583 | 3899 | 250.6 | 151 | 114.9 | 35 | 15.8 | 29.4 | 200.2 | 0.063 | 4.44 | 4.43 | 410.4 | 170.5 | 14.4 | 14.4 |  |  |  | 151
50.4667 | 3900 | 250.8 | 150.9 | 115 | 35 | 15.8 | 29.5 | 203.4 | 0.076 | 4.44 | 4.39 | 410.3 | 169.9 | 14.3 | 14.4 |  |  |  | 150.9
50.475 | 3903 | 247.9 | 151 | 115.1 | 35 | 15.8 | 29.6 | 201.9 | 0.034 | 4.47 | 4.66 | 410.4 | 170.6 | 14.3 | 14.4 |  |  |  | 151
50.4833 | 3899 | 249.3 | 151 | 115.1 | 35 | 15.8 | 29.7 | 199.9 | 0.054 | 4.53 | 4.53 | 410.1 | 170.4 | 14.3 | 14.6 |  |  |  | 151
50.4917 | 3900 | 250.2 | 150.9 | 114.9 | 35 | 15.8 | 29.8 | 202.6 | 0.034 | 4.48 | 4.44 | 408.8 | 170 | 14.3 | 14.5 |  |  |  | 150.9
50.5 | 3903 | 248.4 | 150.9 | 114.9 | 35 | 15.8 | 29.8 | 199.9 | 0.058 | 4.53 | 4.46 | 410.3 | 170.4 | 14.2 | 14.5 |  |  |  | 150.9
50.5083 | 3899 | 250 | 150.9 | 115 | 35 | 15.8 | 29.9 | 194.9 | 0.082 | 4.51 | 4.51 | 409.9 | 170.1 | 14.4 | 14.5 |  |  |  | 150.9
50.5167 | 3900 | 250.8 | 151 | 115.1 | 34.9 | 15.7 | 29.9 | 197.8 | 0.042 | 4.43 | 4.57 | 410.4 | 169.8 | 14.3 | 14.5 |  |  |  | 151
50.525 | 3901 | 251.4 | 151 | 115.2 | 35.1 | 15.7 | 30 | 199.5 | 0.03 | 4.5 | 4.52 | 409.9 | 169.7 | 14.2 | 14.5 |  |  |  | 151
50.5333 | 3900 | 251.1 | 151 | 114.9 | 35 | 15.8 | 30.1 | 198.8 | 0.04 | 4.5 | 4.56 | 409.8 | 170.4 | 14.3 | 14.4 |  |  |  | 151
50.5417 | 3901 | 249.7 | 151 | 114.9 | 35 | 15.8 | 30.1 | 202.2 | 0.043 | 4.56 | 4.51 | 409.9 | 170 | 14.3 | 14.5 |  |  |  | 151
50.55 | 3899 | 250.5 | 150.9 | 115 | 35 | 15.8 | 30.2 | 198.9 | 0.054 | 4.57 | 4.47 | 410.3 | 170.4 | 14.2 | 14.4 |  |  |  | 150.9
50.5583 | 3896 | 251 | 150.9 | 115.1 | 35 | 15.8 | 30.2 | 198.7 | 0.049 | 4.47 | 4.49 | 410.2 | 169.7 | 14.2 | 14.5 |  |  |  | 150.9
50.5667 | 3901 | 251.3 | 151 | 115.1 | 35 | 15.8 | 30.2 | 197.2 | 0.063 | 4.46 | 4.54 | 409.6 | 169.5 | 14.3 | 14.5 |  |  |  | 151
50.575 | 3900 | 248.6 | 151 | 115 | 35.1 | 15.8 | 30.2 | 199.1 | 0.049 | 4.49 | 4.51 | 410.8 | 170.2 | 14.3 | 14.5 |  |  |  | 151
50.5833 | 3899 | 249.6 | 151 | 114.9 | 35 | 15.8 | 30.3 | 198.8 | 0.044 | 4.44 | 4.54 | 410.1 | 169.4 | 14.3 | 14.5 |  |  |  | 151
50.5917 | 3902 | 249.8 | 151 | 115 | 35.1 | 15.8 | 30.3 | 198.8 | 0.046 | 4.49 | 4.6 | 409.2 | 169.6 | 14.4 | 14.5 |  |  |  | 151
50.6 | 3897 | 250 | 151 | 115.1 | 35 | 15.8 | 30.4 | 198.4 | 0.036 | 4.49 | 4.41 | 410 | 169.9 | 14.4 | 14.5 |  |  |  | 151
50.6083 | 3897 | 248.7 | 151 | 115.1 | 34.9 | 15.8 | 30.3 | 199.7 | 0.056 | 4.58 | 4.51 | 408.7 | 170.3 | 14.3 | 14.4 |  |  |  | 151
50.6167 | 3901 | 251.2 | 151.1 | 115 | 35 | 15.8 | 30.3 | 197.6 | 0.043 | 4.46 | 4.54 | 409.6 | 169.9 | 14.4 | 14.5 |  |  |  | 151.1
50.625 | 3899 | 251.1 | 151 | 115 | 35 | 15.7 | 30.3 | 203.6 | 0.036 | 4.47 | 4.54 | 410.1 | 169.9 | 14.4 | 14.5 |  |  |  | 151
50.6333 | 3897 | 251.4 | 151.1 | 115 | 34.9 | 15.7 | 30.4 | 197.9 | 0.039 | 4.5 | 4.66 | 410 | 170.3 | 14.4 | 14.5 |  |  |  | 151.1
50.6417 | 3902 | 249.5 | 151.1 | 115 | 35 | 15.8 | 30.4 | 200.8 | 0.037 | 4.47 | 4.58 | 409.7 | 169.9 | 14.3 | 14.5 |  |  |  | 151.1
50.65 | 3902 | 249.9 | 151.1 | 115 | 35 | 15.8 | 30.5 | 200 | 0.046 | 4.41 | 4.54 | 410.1 | 170.1 | 14.4 | 14.4 |  |  |  | 151.1
50.6583 | 3901 | 247.6 | 151.1 | 115 | 35 | 15.8 | 30 | 199 | 0.064 | 4.48 | 4.52 | 409.9 | 169.8 | 14.3 | 14.5 |  |  |  | 151.1
50.6667 | 3900 | 249.1 | 151 | 115 | 35 | 15.9 | 28.8 | 197.8 | 0.067 | 4.49 | 4.52 | 410.1 | 170.5 | 14.2 | 14.4 |  |  |  | 151
50.675 | 3900 | 249.9 | 151.1 | 115 | 35.1 | 15.9 | 28.7 | 204 | 0.045 | 4.52 | 4.42 | 410.6 | 170.3 | 14.3 | 14.5 |  |  |  | 151.1
50.6833 | 3900 | 248.7 | 151.1 | 115 | 35.1 | 15.9 | 28.8 | 198.5 | 0.048 | 4.44 | 4.54 | 409.3 | 169.9 | 14.4 | 14.6 |  |  |  | 151.1
50.6917 | 3903 | 247.9 | 151.1 | 114.9 | 35 | 15.9 | 29 | 202.1 | 0.051 | 4.44 | 4.48 | 410 | 170.4 | 14.2 | 14.6 |  |  |  | 151.1
50.7 | 3902 | 250.9 | 151 | 115 | 35 | 15.9 | 29.1 | 205.1 | 0.047 | 4.54 | 4.44 | 410.8 | 170.4 | 14.4 | 14.5 |  |  |  | 151
50.7083 | 3894 | 252.4 | 150.9 | 115 | 35 | 15.9 | 29.2 | 202.5 | 0.049 | 4.52 | 4.46 | 409.7 | 170.3 | 14.3 | 14.4 |  |  |  | 150.9
50.7167 | 3899 | 250.2 | 150.9 | 115 | 35 | 15.8 | 29.3 | 196.5 | 0.034 | 4.52 | 4.5 | 409.9 | 169.9 | 14.3 | 14.4 |  |  |  | 150.9
50.725 | 3900 | 248.7 | 150.9 | 115.1 | 34.9 | 15.8 | 29.4 | 202.4 | 0.05 | 4.45 | 4.47 | 409.8 | 169.6 | 14.3 | 14.5 |  |  |  | 150.9
50.7333 | 3898 | 250 | 150.9 | 115 | 35 | 15.8 | 29.5 | 197.6 | 0.076 | 4.52 | 4.54 | 410.3 | 170.2 | 14.3 | 14.4 |  |  |  | 150.9
50.7417 | 3903 | 251.3 | 150.9 | 114.9 | 35 | 15.7 | 29.6 | 202 | 0.05 | 4.46 | 4.39 | 409.8 | 170.4 | 14.3 | 14.5 |  |  |  | 150.9
50.75 | 3900 | 251.4 | 150.9 | 115 | 35 | 15.8 | 29.7 | 202.6 | 0.028 | 4.53 | 4.49 | 411 | 170 | 14.3 | 14.5 |  |  |  | 150.9
50.7583 | 3898 | 250.4 | 150.8 | 115 | 35 | 15.8 | 29.7 | 201.7 | 0.05 | 4.47 | 4.45 | 410.4 | 170.1 | 14.4 | 14.4 |  |  |  | 150.8
50.7667 | 3899 | 251.6 | 150.9 | 115 | 35 | 15.8 | 29.8 | 200.2 | 0.045 | 4.5 | 4.46 | 409.7 | 170.6 | 14.3 | 14.4 |  |  |  | 150.9
50.775 | 3901 | 249.8 | 150.8 | 115.1 | 35 | 15.8 | 29.9 | 199.2 | 0.058 | 4.55 | 4.51 | 410.2 | 169.6 | 14.3 | 14.5 |  |  |  | 150.8
50.7833 | 3905 | 250.3 | 151 | 115 | 34.9 | 15.8 | 29.9 | 199.9 | 0.025 | 4.44 | 4.5 | 410.2 | 170.1 | 14.3 | 14.5 |  |  |  | 151
50.7917 | 3898 | 250.6 | 151 | 115 | 35 | 15.8 | 30 | 203.2 | 0.052 | 4.52 | 4.5 | 410.1 | 169.5 | 14.4 | 14.5 |  |  |  | 151
50.8 | 3900 | 249.4 | 151 | 115 | 34.9 | 15.8 | 30.1 | 198.7 | 0.046 | 4.37 | 4.5 | 409.9 | 170.1 | 14.3 | 14.5 |  |  |  | 151
50.8083 | 3899 | 250.1 | 151 | 115 | 35 | 15.8 | 30.1 | 202.7 | 0.04 | 4.55 | 4.42 | 410.2 | 170.3 | 14.3 | 14.5 |  |  |  | 151
50.8167 | 3898 | 249.7 | 151 | 115 | 34.9 | 15.8 | 30.1 | 199.8 | 0.046 | 4.52 | 4.48 | 410.6 | 170.2 | 14.4 | 14.5 |  |  |  | 151
50.825 | 3899 | 250.7 | 151 | 115 | 35 | 15.8 | 30.1 | 198.7 | 0.048 | 4.53 | 4.42 | 409.9 | 170.4 | 14.3 | 14.5 |  |  |  | 151
50.8333 | 3898 | 252 | 151 | 115 | 35 | 15.8 | 30.1 | 198.6 | 0.056 | 4.53 | 4.43 | 411.3 | 169.8 | 14.4 | 14.4 |  |  |  | 151
50.8417 | 3900 | 249.2 | 151.1 | 115 | 35.1 | 15.8 | 30.2 | 197.5 | 0.063 | 4.53 | 4.56 | 410.4 | 169.8 | 14.4 | 14.5 |  |  |  | 151.1
50.85 | 3903 | 248.5 | 151.1 | 115 | 35.1 | 15.8 | 30.4 | 203.7 | 0.046 | 4.5 | 4.5 | 409.9 | 170 | 14.4 | 14.6 |  |  |  | 151.1
50.8583 | 3902 | 249.3 | 151.1 | 115 | 35.1 | 15.8 | 30.3 | 198.6 | 0.054 | 4.54 | 4.63 | 410.6 | 169.9 | 14.2 | 14.4 |  |  |  | 151.1
50.8667 | 3900 | 249.8 | 151 | 115 | 35.1 | 15.9 | 30.3 | 199.6 | 0.046 | 4.48 | 4.48 | 410.5 | 170.4 | 14.3 | 14.5 |  |  |  | 151
50.875 | 3898 | 249.9 | 151.1 | 115 | 35 | 15.9 | 30.4 | 201.3 | 0.054 | 4.48 | 4.49 | 409.5 | 170.1 | 14.3 | 14.5 |  |  |  | 151.1
50.8833 | 3900 | 249 | 150.9 | 115 | 35 | 15.9 | 30.5 | 200.7 | 0.043 | 4.45 | 4.56 | 410.8 | 169.8 | 14.3 | 14.4 |  |  |  | 150.9
50.8917 | 3900 | 250.9 | 151.2 | 114.9 | 35 | 15.8 | 30.5 | 204.7 | 0.052 | 4.51 | 4.56 | 410.4 | 170 | 14.3 | 14.5 |  |  |  | 151.2
50.9 | 3900 | 250.3 | 151.1 | 115 | 35 | 15.8 | 30.5 | 198.8 | 0.052 | 4.66 | 4.56 | 409.4 | 169.2 | 14.4 | 14.5 |  |  |  | 151.1
50.9083 | 3904 | 247.7 | 151.1 | 115 | 35 | 15.8 | 30.5 | 200.2 | 0.026 | 4.28 | 4.54 | 409.5 | 169.6 | 14.4 | 14.5 |  |  |  | 151.1
50.9167 | 3899 | 250.6 | 151.1 | 115 | 35 | 15.8 | 30.4 | 202.5 | 0.04 | 4.51 | 4.6 | 409.7 | 169.5 | 14.5 | 14.5 |  |  |  | 151.1
50.925 | 3900 | 250.9 | 151.1 | 115 | 35 | 15.8 | 29.5 | 200.1 | 0.039 | 4.37 | 4.38 | 410.1 | 169.9 | 14.4 | 14.4 |  |  |  | 151.1
50.9333 | 3896 | 251.3 | 151 | 115 | 35 | 15.8 | 28.6 | 199.3 | 0.039 | 4.5 | 4.39 | 410.7 | 170.3 | 14.3 | 14.5 |  |  |  | 151
50.9417 | 3899 | 251.1 | 151.1 | 115 | 34.9 | 15.8 | 28.7 | 200.2 | 0.043 | 4.51 | 4.51 | 408.9 | 170.1 | 14.3 | 14.6 |  |  |  | 151.1
50.95 | 3902 | 249 | 151 | 114.9 | 35 | 15.8 | 28.9 | 198 | 0.056 | 4.42 | 4.5 | 409.8 | 169.5 | 14.3 | 14.5 |  |  |  | 151
50.9583 | 3901 | 248.6 | 150.9 | 114.9 | 35 | 15.8 | 28.8 | 204 | 0.039 | 4.55 | 4.56 | 410.6 | 170.2 | 14.3 | 14.5 |  |  |  | 150.9
50.9667 | 3900 | 249.5 | 150.9 | 115 | 35 | 15.8 | 29 | 200.2 | 0.056 | 4.46 | 4.46 | 410 | 169.8 | 14.3 | 14.5 |  |  |  | 150.9
50.975 | 3899 | 249.5 | 151 | 115 | 35 | 15.8 | 29.1 | 199.2 | 0.053 | 4.46 | 4.43 | 410.2 | 170.1 | 14.3 | 14.5 |  |  |  | 151
50.9833 | 3898 | 249.9 | 151 | 115.1 | 35 | 15.8 | 29.2 | 199.2 | 0.071 | 4.46 | 4.49 | 410.2 | 169.7 | 14.3 | 14.5 |  |  |  | 151
50.9917 | 3900 | 249.1 | 151 | 115.1 | 35 | 15.8 | 29.2 | 202 | 0.049 | 4.54 | 4.55 | 409.7 | 169.9 | 14.4 | 14.5 |  |  |  | 151
51 | 3900 | 251.1 | 151 | 115 | 35 | 15.8 | 29.3 | 199.9 | 0.041 | 4.56 | 4.61 | 410.9 | 170.3 | 14.3 | 14.5 |  |  |  | 151
51.0083 | 3898 | 251.3 | 151 | 114.9 | 35.1 | 15.8 | 29.5 | 202.3 | 0.059 | 4.47 | 4.48 | 410.5 | 170.3 | 14.4 | 14.5 |  |  |  | 151
51.0167 | 3898 | 249.7 | 151 | 115 | 35 | 15.8 | 29.5 | 202.5 | 0.043 | 4.45 | 4.44 | 411.6 | 169.9 | 14.3 | 14.5 |  |  |  | 151
51.025 | 3902 | 250.5 | 151 | 115 | 35 | 15.9 | 29.6 | 201.2 | 0.047 | 4.49 | 4.59 | 410 | 169.8 | 14.3 | 14.4 |  |  |  | 151
51.0333 | 3901 | 250.2 | 151 | 115 | 35 | 15.9 | 29.6 | 200.7 | 0.053 | 4.51 | 4.56 | 410.5 | 170 | 14.5 | 14.5 |  |  |  | 151
51.0417 | 3897 | 250.3 | 151 | 115 | 35.1 | 15.8 | 29.6 | 200.2 | 0.06 | 4.52 | 4.55 | 411.5 | 170.1 | 14.4 | 14.5 |  |  |  | 151
51.05 | 3901 | 251.6 | 151 | 115.1 | 34.9 | 15.8 | 29.7 | 196.9 | 0.052 | 4.43 | 4.54 | 410 | 170.2 | 14.2 | 14.4 |  |  |  | 151
51.0583 | 3903 | 248.4 | 151 | 115 | 35 | 15.8 | 29.8 | 196.4 | 0.03 | 4.48 | 4.46 | 410.5 | 169.4 | 14.5 | 14.5 |  |  |  | 151
51.0667 | 3904 | 248.8 | 151 | 114.9 | 34.9 | 15.8 | 29.8 | 195.4 | 0.059 | 4.49 | 4.44 | 409.7 | 170.4 | 14.3 | 14.4 |  |  |  | 151
51.075 | 3902 | 249.3 | 151 | 115 | 35 | 15.8 | 29.7 | 201.3 | 0.05 | 4.55 | 4.46 | 410.1 | 170.4 | 14.3 | 14.5 |  |  |  | 151
51.0833 | 3901 | 248.9 | 151 | 115 | 35 | 15.8 | 29.8 | 194.4 | 0.05 | 4.54 | 4.44 | 410.2 | 169.7 | 14.2 | 14.5 |  |  |  | 151
51.0917 | 3893 | 251.7 | 151 | 115 | 35 | 15.8 | 29.8 | 200.8 | 0.076 | 4.51 | 4.52 | 411.5 | 170.4 | 14.3 | 14.5 |  |  |  | 151
51.1 | 3900 | 248.3 | 151 | 115 | 35 | 15.8 | 29.8 | 199.7 | 0.045 | 4.51 | 4.43 | 410.4 | 170 | 14.3 | 14.5 |  |  |  | 151
51.1083 | 3902 | 250.1 | 151 | 115 | 35 | 15.8 | 29.9 | 200.9 | 0.055 | 4.55 | 4.52 | 409.9 | 170.2 | 14.4 | 14.5 |  |  |  | 151
51.1167 | 3897 | 250.7 | 151 | 114.9 | 35.1 | 15.8 | 29.9 | 196.4 | 0.037 | 4.5 | 4.52 | 409.9 | 169.9 | 14.3 | 14.6 |  |  |  | 151
51.125 | 3901 | 249.6 | 150.9 | 115 | 35.1 | 15.8 | 29.9 | 202.2 | 0.055 | 4.49 | 4.51 | 410.4 | 170.2 | 14.3 | 14.4 |  |  |  | 150.9
51.1333 | 3902 | 249.4 | 150.9 | 115.3 | 35 | 15.8 | 29.9 | 198.8 | 0.044 | 4.5 | 4.57 | 409.7 | 169.5 | 14.4 | 14.5 |  |  |  | 150.9
51.1417 | 3901 | 249.4 | 151 | 115.1 | 34.9 | 15.8 | 29.9 | 199 | 0.052 | 4.5 | 4.5 | 409.2 | 169.8 | 14.3 | 14.5 |  |  |  | 151
51.15 | 3899 | 250.4 | 151.1 | 115 | 35 | 15.8 | 30 | 201.1 | 0.053 | 4.47 | 4.41 | 410 | 170.4 | 14.3 | 14.5 |  |  |  | 151.1
51.1583 | 3899 | 251.5 | 151 | 114.9 | 35.1 | 15.8 | 30 | 197.9 | 0.043 | 4.49 | 4.44 | 410.6 | 170 | 14.3 | 14.4 |  |  |  | 151
51.1667 | 3900 | 251 | 151 | 114.9 | 35.1 | 15.8 | 30.1 | 200.3 | 0.066 | 4.48 | 4.5 | 409.7 | 170.4 | 14.3 | 14.5 |  |  |  | 151
51.175 | 3903 | 249.2 | 151 | 115.1 | 35.1 | 15.8 | 30.1 | 198.6 | 0.037 | 4.55 | 4.48 | 410.4 | 170.3 | 14.3 | 14.4 |  |  |  | 151
51.1833 | 3900 | 251 | 151.1 | 115 | 35 | 15.8 | 30.1 | 198.6 | 0.048 | 4.53 | 4.56 | 410 | 170.5 | 14.3 | 14.5 |  |  |  | 151.1
51.1917 | 3890 | 251 | 151 | 115 | 34.9 | 15.8 | 30.1 | 199.7 | 0.047 | 4.55 | 4.5 | 410.3 | 169.6 | 14.3 | 14.5 |  |  |  | 151
51.2 | 3901 | 249.8 | 151 | 115 | 35 | 15.8 | 30.1 | 199.9 | 0.041 | 4.55 | 4.4 | 410.8 | 170.4 | 14.4 | 14.5 |  |  |  | 151
51.2083 | 3902 | 247.4 | 151 | 115 | 35 | 15.8 | 30.2 | 202.3 | 0.038 | 4.47 | 4.45 | 409.8 | 170 | 14.4 | 14.5 |  |  |  | 151
51.2167 | 3900 | 250.3 | 150.9 | 114.9 | 34.8 | 15.8 | 30.2 | 196.4 | 0.059 | 4.49 | 4.51 | 410.1 | 170.4 | 14.3 | 14.5 |  |  |  | 150.9
51.225 | 3893 | 250.6 | 150.9 | 115 | 35 | 15.8 | 30.2 | 203.2 | 0.045 | 4.49 | 4.52 | 410.5 | 169.8 | 14.3 | 14.4 |  |  |  | 150.9
51.2333 | 3900 | 249.2 | 150.9 | 115 | 35.1 | 15.8 | 30.2 | 198.4 | 0.034 | 4.47 | 4.5 | 410.4 | 169.8 | 14.2 | 14.5 |  |  |  | 150.9
51.2417 | 3901 | 249 | 151 | 115 | 35 | 15.9 | 30.2 | 199.4 | 0.052 | 4.54 | 4.49 | 409.2 | 170.1 | 14.3 | 14.6 |  |  |  | 151
51.25 | 3901 | 247.7 | 151 | 115.1 | 34.9 | 15.8 | 30.2 | 199.2 | 0.031 | 4.45 | 4.4 | 410.1 | 169.8 | 14.2 | 14.4 |  |  |  | 151
51.2583 | 3896 | 250.9 | 150.9 | 115 | 35 | 15.9 | 30.3 | 199.4 | 0.052 | 4.46 | 4.54 | 409.8 | 170 | 14.3 | 14.5 |  |  |  | 150.9
51.2667 | 3900 | 249.7 | 150.8 | 115 | 35 | 15.9 | 30.3 | 201.1 | 0.047 | 4.52 | 4.6 | 409.9 | 169.3 | 14.3 | 14.5 |  |  |  | 150.8
51.275 | 3902 | 249.4 | 151 | 115 | 34.9 | 15.8 | 30.3 | 200.9 | 0.032 | 4.52 | 4.49 | 409.9 | 170.3 | 14.3 | 14.5 |  |  |  | 151
51.2833 | 3899 | 249.1 | 151 | 115 | 35 | 15.8 | 30.3 | 207.2 | 0.048 | 4.51 | 4.4 | 410.6 | 169.9 | 14.4 | 14.5 |  |  |  | 151
51.2917 | 3896 | 249.7 | 151 | 115 | 34.9 | 15.8 | 30.3 | 202.4 | 0.044 | 4.51 | 4.55 | 409.8 | 170.3 | 14.3 | 14.5 |  |  |  | 151
51.3 | 3901 | 251.8 | 151 | 115 | 35 | 15.8 | 30.3 | 198.9 | 0.031 | 4.47 | 4.54 | 409.4 | 170.1 | 14.2 | 14.5 |  |  |  | 151
51.3083 | 3902 | 249 | 151 | 115 | 35 | 15.8 | 30.3 | 201.5 | 0.044 | 4.51 | 4.51 | 410.8 | 169.7 | 14.3 | 14.5 |  |  |  | 151
51.3167 | 3902 | 246.6 | 151.1 | 115 | 35 | 15.8 | 30.3 | 198.4 | 0.029 | 4.52 | 4.47 | 410.5 | 169.7 | 14.3 | 14.5 |  |  |  | 151.1
51.325 | 3895 | 248.9 | 151 | 115 | 35 | 15.8 | 30.5 | 200.3 | 0.058 | 4.48 | 4.46 | 409.2 | 170 | 14.3 | 14.4 |  |  |  | 151
51.3333 | 3900 | 252.4 | 151 | 115 | 35 | 15.8 | 29.9 | 199.1 | 0.063 | 4.48 | 4.48 | 410.6 | 170.1 | 14.3 | 14.5 |  |  |  | 151
51.3417 | 3893 | 252.3 | 150.9 | 114.9 | 35 | 15.8 | 28.4 | 196.9 | 0.049 | 4.46 | 4.42 | 410.1 | 170.1 | 14.4 | 14.5 |  |  |  | 150.9
51.35 | 3903 | 248.3 | 151 | 114.9 | 35 | 15.8 | 28.2 | 199.7 | 0.05 | 4.48 | 4.55 | 409.8 | 170.2 | 14.3 | 14.5 |  |  |  | 151
51.3583 | 3899 | 250.1 | 151 | 114.9 | 35 | 15.8 | 28.3 | 200.7 | 0.076 | 4.52 | 4.46 | 410.1 | 170.2 | 14.3 | 14.5 |  |  |  | 151
51.3667 | 3900 | 250.3 | 151 | 115.1 | 35 | 15.8 | 28.4 | 197.4 | 0.058 | 4.53 | 4.56 | 410.6 | 170 | 14.4 | 14.5 |  |  |  | 151
51.375 | 3899 | 249.7 | 151 | 115.1 | 35 | 15.8 | 28.6 | 197.6 | 0.059 | 4.45 | 4.47 | 409.5 | 170 | 14.3 | 14.5 |  |  |  | 151
51.3833 | 3901 | 250.6 | 151 | 115.1 | 35.1 | 15.8 | 28.7 | 198.1 | 0.041 | 4.46 | 4.51 | 410.3 | 169.7 | 14.3 | 14.5 |  |  |  | 151
51.3917 | 3900 | 250.3 | 151.1 | 114.9 | 35 | 15.8 | 28.8 | 199.7 | 0.065 | 4.6 | 4.54 | 410.5 | 169.5 | 14.3 | 14.5 |  |  |  | 151.1
51.4 | 3901 | 250.8 | 151.1 | 114.9 | 35 | 15.8 | 29 | 200.5 | 0.058 | 4.57 | 4.52 | 410 | 169.7 | 14.4 | 14.5 |  |  |  | 151.1
51.4083 | 3899 | 251.7 | 151.1 | 115.1 | 35.1 | 15.8 | 29.2 | 199.9 | 0.046 | 4.41 | 4.45 | 410.4 | 169.3 | 14.2 | 14.5 |  |  |  | 151.1
51.4167 | 3906 | 253 | 151 | 115 | 35.3 | 15.8 | 29.3 | 201.2 | 0.026 | 4.49 | 4.5 | 410.7 | 170.4 | 14.2 | 14.3 |  |  |  | 151
51.425 | 3901 | 249.6 | 151.2 | 114.9 | 35 | 15.8 | 29.4 | 202.5 | 0.043 | 4.51 | 4.5 | 410.8 | 170.2 | 14.4 | 14.5 |  |  |  | 151.2
51.4333 | 3899 | 249.4 | 151.1 | 115 | 34.9 | 15.8 | 29.5 | 197.4 | 0.058 | 4.61 | 4.58 | 407.8 | 169.5 | 14.3 | 14.6 |  |  |  | 151.1
51.4417 | 3902 | 249.2 | 151 | 114.9 | 34.9 | 15.8 | 29.5 | 200.7 | 0.066 | 4.5 | 4.48 | 410.1 | 169.8 | 14.3 | 14.5 |  |  |  | 151
51.45 | 3899 | 249 | 151 | 114.9 | 34.9 | 15.8 | 29.5 | 198.3 | 0.043 | 4.51 | 4.57 | 410.1 | 170.4 | 14.3 | 14.4 |  |  |  | 151
51.4583 | 3899 | 250.7 | 151 | 115.1 | 34.9 | 15.8 | 29.6 | 201.7 | 0.055 | 4.53 | 4.46 | 408 | 170.1 | 14.3 | 14.5 |  |  |  | 151
51.4667 | 3903 | 251.9 | 151 | 115 | 34.9 | 15.8 | 29.6 | 204 | 0.033 | 4.47 | 4.47 | 410.2 | 169.8 | 14.2 | 14.4 |  |  |  | 151
51.475 | 3903 | 247.1 | 151 | 115 | 35 | 15.8 | 29.7 | 200.1 | 0.046 | 4.47 | 4.51 | 410.2 | 170.1 | 14.4 | 14.5 |  |  |  | 151
51.4833 | 3900 | 252.6 | 151 | 114.9 | 35 | 15.8 | 29.7 | 197.9 | 0.06 | 4.5 | 4.65 | 409.7 | 170.1 | 14.4 | 14.5 |  |  |  | 151
51.4917 | 3899 | 252.3 | 151 | 114.9 | 35.1 | 15.8 | 29.7 | 201.9 | 0.058 | 4.53 | 4.59 | 410.7 | 169.9 | 14.3 | 14.4 |  |  |  | 151
51.5 | 3898 | 250.8 | 150.9 | 115 | 35 | 15.8 | 29.7 | 202.2 | 0.05 | 4.5 | 4.6 | 408.6 | 169.6 | 14.4 | 14.5 |  |  |  | 150.9
51.5083 | 3899 | 251.5 | 151 | 115.1 | 35.1 | 15.8 | 29.8 | 201.9 | 0.038 | 4.52 | 4.44 | 410.1 | 169.9 | 14.5 | 14.5 |  |  |  | 151
51.5167 | 3902 | 247.7 | 151 | 115 | 35 | 15.8 | 29.8 | 201.3 | 0.055 | 4.46 | 4.5 | 410.9 | 170.2 | 14.3 | 14.5 |  |  |  | 151
51.525 | 3903 | 251.1 | 150.9 | 115 | 35 | 15.8 | 29.9 | 199.2 | 0.041 | 4.53 | 4.6 | 410.5 | 169.7 | 14.3 | 14.5 |  |  |  | 150.9
51.5333 | 3899 | 251.6 | 151 | 115 | 35 | 15.8 | 29.9 | 201.2 | 0.041 | 4.49 | 4.54 | 410.1 | 170.1 | 14.4 | 14.5 |  |  |  | 151
51.5417 | 3899 | 251 | 151 | 115 | 34.9 | 15.8 | 29.8 | 198 | 0.045 | 4.53 | 4.43 | 410 | 170 | 14.3 | 14.5 |  |  |  | 151
51.55 | 3896 | 252.3 | 151 | 115 | 35 | 15.8 | 29.9 | 200.2 | 0.043 | 4.5 | 4.53 | 410.8 | 169.9 | 14.3 | 14.5 |  |  |  | 151
51.5583 | 3899 | 248.9 | 151 | 115 | 35 | 15.8 | 29.9 | 200.5 | 0.048 | 4.51 | 4.44 | 410.4 | 170.2 | 14.4 | 14.6 |  |  |  | 151
51.5667 | 3904 | 248.8 | 151 | 115 | 35 | 15.8 | 29.8 | 199.6 | 0.047 | 4.54 | 4.44 | 409.4 | 170.1 | 14.3 | 14.5 |  |  |  | 151
51.575 | 3903 | 249.8 | 151 | 115 | 35 | 15.8 | 29.9 | 201.7 | 0.038 | 4.46 | 4.43 | 410.3 | 169.7 | 14.3 | 14.5 |  |  |  | 151
51.5833 | 3899 | 250.1 | 151 | 115 | 35 | 15.8 | 29.9 | 197.1 | 0.043 | 4.46 | 4.51 | 410.5 | 169.8 | 14.3 | 14.5 |  |  |  | 151
51.5917 | 3896 | 250.2 | 151 | 115 | 35 | 15.8 | 29.9 | 199 | 0.055 | 4.51 | 4.46 | 409.5 | 170.3 | 14.3 | 14.5 |  |  |  | 151
51.6 | 3901 | 251.8 | 150.9 | 115 | 35 | 15.8 | 29.9 | 200.4 | 0.059 | 4.5 | 4.52 | 409.9 | 170.3 | 14.3 | 14.5 |  |  |  | 150.9
51.6083 | 3900 | 251.5 | 150.8 | 115 | 35 | 15.8 | 30 | 200.2 | 0.021 | 4.5 | 4.63 | 409.9 | 170.1 | 14.5 | 14.6 |  |  |  | 150.8
51.6167 | 3901 | 252.7 | 151 | 115 | 35 | 15.8 | 30 | 202.8 | 0.048 | 4.47 | 4.6 | 409.9 | 170.2 | 14.3 | 14.5 |  |  |  | 151
51.625 | 3901 | 249.9 | 151.1 | 115 | 35 | 15.8 | 30 | 197.4 | 0.042 | 4.53 | 4.58 | 410.1 | 170.7 | 14.4 | 14.4 |  |  |  | 151.1
51.6333 | 3899 | 251.6 | 151.1 | 115.1 | 35.1 | 15.8 | 30.1 | 198.8 | 0.04 | 4.48 | 4.53 | 409.7 | 169.8 | 14.4 | 14.5 |  |  |  | 151.1
51.6417 | 3899 | 251.2 | 151.1 | 115.1 | 35 | 15.8 | 30.1 | 200.1 | 0.046 | 4.46 | 4.5 | 410.2 | 170.5 | 14.2 | 14.4 |  |  |  | 151.1
51.65 | 3895 | 253.3 | 151.2 | 115 | 35 | 15.8 | 30.1 | 197.1 | 0.056 | 4.53 | 4.56 | 411.1 | 170.1 | 14.3 | 14.5 |  |  |  | 151.2
51.6583 | 3895 | 250.6 | 151.1 | 114.8 | 35 | 15.8 | 30.2 | 198.3 | 0.04 | 4.47 | 4.51 | 410.1 | 169.6 | 14.3 | 14.6 |  |  |  | 151.1
51.6667 | 3900 | 252.4 | 150.8 | 115 | 35 | 15.8 | 30.1 | 200.8 | 0.063 | 4.55 | 4.5 | 410.2 | 170 | 14.4 | 14.4 |  |  |  | 150.8
51.675 | 3902 | 249 | 150.8 | 115.1 | 34.9 | 15.8 | 30.1 | 199.6 | 0.073 | 4.51 | 4.57 | 410.2 | 170.5 | 14.3 | 14.5 |  |  |  | 150.8
51.6833 | 3899 | 252.9 | 150.8 | 115 | 35 | 15.8 | 30.1 | 198.2 | 0.035 | 4.52 | 4.5 | 410.2 | 170 | 14.3 | 14.6 |  |  |  | 150.8
51.6917 | 3902 | 248.8 | 150.7 | 114.9 | 35 | 15.8 | 30.2 | 203.8 | 0.062 | 4.48 | 4.46 | 410 | 170.3 | 14.4 | 14.5 |  |  |  | 150.7
51.7 | 3902 | 248.8 | 150.8 | 115 | 35 | 15.8 | 30.2 | 198.5 | 0.041 | 4.56 | 4.55 | 410 | 169.9 | 14.2 | 14.5 |  |  |  | 150.8
51.7083 | 3898 | 249.8 | 151 | 115 | 35 | 15.8 | 30.2 | 199.2 | 0.051 | 4.49 | 4.53 | 410.2 | 169.7 | 14.3 | 14.5 |  |  |  | 151
51.7167 | 3897 | 251.4 | 151 | 115 | 35 | 15.8 | 30.2 | 199.7 | 0.05 | 4.44 | 4.45 | 408.8 | 170.3 | 14.4 | 14.6 |  |  |  | 151
51.725 | 3901 | 248.9 | 151.1 | 115 | 35 | 15.8 | 30.2 | 207.9 | 0.069 | 4.59 | 4.5 | 409.4 | 170.4 | 14.4 | 14.4 |  |  |  | 151.1
51.7333 | 3901 | 249.6 | 151.1 | 115 | 35.1 | 15.8 | 30.3 | 200.4 | 0.048 | 4.48 | 4.51 | 409.9 | 169.6 | 14.4 | 14.5 |  |  |  | 151.1
51.7417 | 3899 | 248.5 | 151.1 | 115 | 35.1 | 15.8 | 30.4 | 197.4 | 0.124 | 4.49 | 4.48 | 409.7 | 169.8 | 14.3 | 14.4 |  |  |  | 151.1
51.75 | 3904 | 250.6 | 151.2 | 115 | 35.1 | 15.8 | 30.4 | 198.8 | 0.054 | 4.41 | 4.52 | 410.3 | 169.8 | 14.3 | 14.5 |  |  |  | 151.2
51.7583 | 3898 | 251.2 | 151.2 | 115 | 35.1 | 15.8 | 30.3 | 201.2 | 0.043 | 4.55 | 4.51 | 409.4 | 170.4 | 14.3 | 14.5 |  |  |  | 151.2
51.7667 | 3900 | 251.4 | 151.2 | 115 | 35 | 15.8 | 30.2 | 202 | 0.058 | 4.55 | 4.6 | 409.8 | 170.3 | 14.3 | 14.6 |  |  |  | 151.2
51.775 | 3902 | 249.1 | 151.1 | 115 | 35 | 15.9 | 30.2 | 203.5 | 0.073 | 4.51 | 4.46 | 410 | 170 | 14.3 | 14.5 |  |  |  | 151.1
51.7833 | 3900 | 250.1 | 151.1 | 115.1 | 35 | 15.9 | 30.3 | 202.7 | 0.049 | 4.5 | 4.45 | 410.5 | 170.1 | 14.4 | 14.5 |  |  |  | 151.1
51.7917 | 3899 | 251.3 | 151 | 115.1 | 35.1 | 15.8 | 30.5 | 199 | 0.072 | 4.52 | 4.6 | 409.3 | 169.8 | 14.2 | 14.4 |  |  |  | 151
51.8 | 3900 | 251.5 | 151 | 114.9 | 35.1 | 15.9 | 29.5 | 199.3 | 0.059 | 4.45 | 4.48 | 410.2 | 170 | 14.3 | 14.5 |  |  |  | 151
51.8083 | 3902 | 247.5 | 150.9 | 114.9 | 35 | 15.8 | 28.3 | 200.8 | 0.052 | 4.4 | 4.37 | 410.2 | 169.9 | 14.3 | 14.6 |  |  |  | 150.9
51.8167 | 3901 | 248.8 | 150.9 | 115 | 35 | 15.8 | 28.3 | 201.3 | 0.049 | 4.48 | 4.52 | 409.6 | 169.9 | 14.3 | 14.5 |  |  |  | 150.9
51.825 | 3901 | 250.6 | 150.9 | 115 | 34.9 | 15.8 | 28.4 | 202.5 | 0.044 | 4.46 | 4.46 | 410.1 | 170.3 | 14.3 | 14.4 |  |  |  | 150.9
51.8333 | 3906 | 248.1 | 150.9 | 115 | 34.9 | 15.8 | 28.5 | 198.6 | 0.059 | 4.47 | 4.6 | 410.8 | 169.7 | 14.4 | 14.4 |  |  |  | 150.9
51.8417 | 3900 | 250.9 | 150.9 | 115 | 34.9 | 15.8 | 28.7 | 196.2 | 0.057 | 4.52 | 4.57 | 410.1 | 169.8 | 14.3 | 14.4 |  |  |  | 150.9
51.85 | 3903 | 250.4 | 150.9 | 115 | 34.9 | 15.8 | 28.9 | 198.7 | 0.061 | 4.48 | 4.58 | 410.4 | 170.5 | 14.3 | 14.5 |  |  |  | 150.9
51.8583 | 3900 | 248.8 | 150.8 | 115 | 35 | 15.8 | 29 | 201.4 | 0.037 | 4.53 | 4.42 | 410.3 | 170 | 14.4 | 14.4 |  |  |  | 150.8
51.8667 | 3899 | 251.1 | 150.9 | 115 | 35 | 15.8 | 29.1 | 200 | 0.044 | 4.52 | 4.6 | 409.5 | 169.7 | 14.4 | 14.5 |  |  |  | 150.9
51.875 | 3901 | 250.1 | 151 | 114.9 | 35 | 15.9 | 29.1 | 200.9 | 0.043 | 4.48 | 4.57 | 410 | 170.3 | 14.2 | 14.4 |  |  |  | 151
51.8833 | 3902 | 250.5 | 151 | 115 | 35 | 15.9 | 29.3 | 201.3 | 0.045 | 4.54 | 4.46 | 410.7 | 170.3 | 14.3 | 14.4 |  |  |  | 151
51.8917 | 3899 | 249.6 | 151.1 | 115 | 35.1 | 15.8 | 29.3 | 196.7 | 0.055 | 4.53 | 4.39 | 409.6 | 169.7 | 14.3 | 14.5 |  |  |  | 151.1
51.9 | 3899 | 249.8 | 151 | 115 | 35 | 15.8 | 29.4 | 197.5 | 0.033 | 4.53 | 4.41 | 409.7 | 169.3 | 14.3 | 14.4 |  |  |  | 151
51.9083 | 3900 | 249.6 | 151 | 115 | 35.1 | 15.8 | 29.5 | 202.9 | 0.034 | 4.47 | 4.47 | 410.6 | 169.6 | 14.3 | 14.5 |  |  |  | 151
51.9167 | 3900 | 251 | 151.1 | 114.9 | 35 | 15.8 | 29.6 | 201.3 | 0.053 | 4.51 | 4.44 | 410.2 | 170.7 | 14.4 | 14.5 |  |  |  | 151.1
51.925 | 3902 | 250.4 | 151.1 | 115 | 34.9 | 15.8 | 29.6 | 201.6 | 0.051 | 4.51 | 4.48 | 409.7 | 170.4 | 14.2 | 14.6 |  |  |  | 151.1
51.9333 | 3896 | 249.7 | 151.1 | 115 | 35 | 15.8 | 29.6 | 199.9 | 0.052 | 4.53 | 4.52 | 410.1 | 170.1 | 14.3 | 14.5 |  |  |  | 151.1
51.9417 | 3901 | 251.7 | 151.1 | 115.1 | 35 | 15.8 | 29.7 | 203.1 | 0.041 | 4.5 | 4.58 | 410.1 | 169.6 | 14.4 | 14.5 |  |  |  | 151.1
51.95 | 3901 | 247.8 | 151.1 | 115 | 35 | 15.7 | 29.7 | 202.5 | 0.041 | 4.5 | 4.51 | 409.3 | 170.2 | 14.3 | 14.5 |  |  |  | 151.1
51.9583 | 3898 | 250.7 | 151.1 | 114.9 | 35.1 | 15.7 | 29.7 | 197.8 | 0.038 | 4.56 | 4.5 | 410.4 | 170.2 | 14.2 | 14.5 |  |  |  | 151.1
51.9667 | 3899 | 250.3 | 151.2 | 115 | 35.2 | 15.8 | 29.7 | 200.3 | 0.046 | 4.52 | 4.53 | 410.1 | 170.4 | 14.3 | 14.6 |  |  |  | 151.2
51.975 | 3899 | 252 | 151.1 | 115.1 | 35.1 | 15.8 | 29.8 | 199.8 | 0.056 | 4.47 | 4.46 | 410.2 | 170.3 | 14.3 | 14.5 |  |  |  | 151.1
51.9833 | 3903 | 248.5 | 151 | 115 | 35 | 15.8 | 29.9 | 199.2 | 0.048 | 4.47 | 4.56 | 410 | 169.8 | 14.3 | 14.5 |  |  |  | 151
51.9917 | 3901 | 251.2 | 150.8 | 115 | 35 | 15.8 | 29.9 | 200.3 | 0.058 | 4.54 | 4.43 | 410.2 | 169.5 | 14.4 | 14.4 |  |  |  | 150.8
52 | 3897 | 249.5 | 150.8 | 115 | 35 | 15.8 | 29.9 | 196.4 | 0.049 | 4.48 | 4.48 | 410.7 | 169.9 | 14.3 | 14.5 |  |  |  | 150.8
52.0083 | 3902 | 249.6 | 150.7 | 114.9 | 34.9 | 15.8 | 29.9 | 199.4 | 0.056 | 4.52 | 4.55 | 409.9 | 169.6 | 14.2 | 14.4 |  |  |  | 150.7
52.0167 | 3896 | 251.8 | 150.7 | 115 | 35 | 15.8 | 29.9 | 202.9 | 0.044 | 4.55 | 4.45 | 409.9 | 170 | 14.3 | 14.5 |  |  |  | 150.7
52.025 | 3901 | 248.3 | 150.8 | 115.1 | 34.9 | 15.8 | 29.9 | 198.6 | 0.041 | 4.47 | 4.41 | 409.9 | 170.3 | 14.3 | 14.5 |  |  |  | 150.8
52.0333 | 3903 | 248.8 | 150.9 | 115 | 35 | 15.8 | 29.9 | 205.1 | 0.046 | 4.42 | 4.52 | 410.7 | 170.3 | 14.3 | 14.4 |  |  |  | 150.9
52.0417 | 3898 | 250.7 | 151 | 114.9 | 35 | 15.9 | 29.9 | 193.9 | 0.043 | 4.54 | 4.48 | 410.2 | 169.8 | 14.4 | 14.4 |  |  |  | 151
52.05 | 3899 | 250.4 | 151 | 115.1 | 35 | 15.8 | 29.8 | 200.8 | 0.061 | 4.52 | 4.56 | 409.8 | 170.2 | 14.4 | 14.5 |  |  |  | 151
52.0583 | 3901 | 249.7 | 151.1 | 115.1 | 35 | 15.8 | 29.9 | 204.3 | 0.039 | 4.48 | 4.44 | 409.9 | 170.2 | 14.3 | 14.5 |  |  |  | 151.1
52.0667 | 3899 | 253.6 | 151.1 | 115 | 35 | 15.8 | 29.9 | 197.3 | 0.049 | 4.4 | 4.6 | 411.1 | 169.9 | 14.3 | 14.5 |  |  |  | 151.1
52.075 | 3896 | 250.3 | 151.1 | 114.9 | 35 | 15.8 | 29.9 | 198 | 0.056 | 4.52 | 4.46 | 409.6 | 169.8 | 14.3 | 14.6 |  |  |  | 151.1
52.0833 | 3899 | 251.4 | 151.2 | 114.9 | 35.2 | 15.7 | 29.8 | 199.4 | 0.04 | 4.47 | 4.64 | 410.3 | 169.7 | 14.3 | 14.5 |  |  |  | 151.2
52.0917 | 3899 | 248.3 | 151.2 | 115 | 35 | 15.8 | 29.8 | 200.8 | 0.053 | 4.53 | 4.47 | 410.5 | 169.4 | 14.3 | 14.5 |  |  |  | 151.2
52.1 | 3897 | 252 | 151.2 | 115.1 | 35 | 15.8 | 29.8 | 197.8 | 0.034 | 4.54 | 4.51 | 409.3 | 170.2 | 14.4 | 14.5 |  |  |  | 151.2
52.1083 | 3900 | 249.6 | 151.1 | 115.1 | 35 | 15.8 | 29.8 | 200.9 | 0.061 | 4.49 | 4.5 | 411 | 169.1 | 14.4 | 14.4 |  |  |  | 151.1
52.1167 | 3894 | 252.1 | 151 | 115 | 35.1 | 15.8 | 29.8 | 199.4 | 0.061 | 4.54 | 4.49 | 410.6 | 169.9 | 14.4 | 14.3 |  |  |  | 151
52.125 | 3900 | 248.5 | 151 | 114.9 | 35 | 15.8 | 29.8 | 201.6 | 0.066 | 4.5 | 4.44 | 409.6 | 169.2 | 14.3 | 14.5 |  |  |  | 151
52.1333 | 3905 | 249.2 | 150.9 | 114.9 | 35 | 15.8 | 29.8 | 200.5 | 0.043 | 4.49 | 4.53 | 410.5 | 170.4 | 14.4 | 14.5 |  |  |  | 150.9
52.1417 | 3899 | 250.4 | 150.9 | 115.1 | 34.9 | 15.8 | 29.8 | 198 | 0.051 | 4.51 | 4.55 | 410.6 | 170.7 | 14.3 | 14.4 |  |  |  | 150.9
52.15 | 3904 | 249.3 | 150.8 | 115.1 | 34.9 | 15.8 | 29.8 | 199.2 | 0.061 | 4.5 | 4.54 | 410.4 | 170.1 | 14.3 | 14.5 |  |  |  | 150.8
52.1583 | 3898 | 251.1 | 150.7 | 115 | 34.9 | 15.8 | 29.8 | 198 | 0.053 | 4.54 | 4.56 | 409.9 | 170.5 | 14.3 | 14.5 |  |  |  | 150.7
52.1667 | 3901 | 250.4 | 150.8 | 115 | 34.9 | 15.7 | 29.7 | 197.6 | 0.051 | 4.49 | 4.49 | 410.4 | 170 | 14.2 | 14.5 |  |  |  | 150.8
52.175 | 3898 | 249.7 | 150.9 | 114.9 | 35 | 15.7 | 29.7 | 200.5 | 0.069 | 4.48 | 4.48 | 410.1 | 170.2 | 14.4 | 14.5 |  |  |  | 150.9
52.1833 | 3896 | 250.7 | 150.9 | 115 | 35 | 15.7 | 29.8 | 202.4 | 0.061 | 4.5 | 4.4 | 409.7 | 170.2 | 14.3 | 14.5 |  |  |  | 150.9
52.1917 | 3902 | 248.2 | 151 | 115.1 | 35 | 15.7 | 29.7 | 200.4 | 0.034 | 4.48 | 4.56 | 410.2 | 169.9 | 14.4 | 14.6 |  |  |  | 151
52.2 | 3900 | 249.3 | 151.1 | 115 | 34.9 | 15.8 | 29.7 | 200.5 | 0.034 | 4.49 | 4.47 | 410.5 | 170 | 14.4 | 14.5 |  |  |  | 151.1
52.2083 | 3902 | 248.6 | 151.1 | 115 | 35 | 15.8 | 29.7 | 201.5 | 0.074 | 4.45 | 4.49 | 409.7 | 170.3 | 14.4 | 14.5 |  |  |  | 151.1
52.2167 | 3905 | 249.7 | 151.2 | 115 | 35.1 | 15.8 | 29.8 | 201.1 | 0.052 | 4.48 | 4.54 | 410.3 | 169.9 | 14.2 | 14.4 |  |  |  | 151.2
52.225 | 3905 | 246.5 | 151.1 | 115 | 34.9 | 15.8 | 29.7 | 199.3 | 0.052 | 4.5 | 4.42 | 410.3 | 170.2 | 14.3 | 14.6 |  |  |  | 151.1
52.2333 | 3901 | 248.7 | 151.1 | 115 | 35 | 15.8 | 29.7 | 201.1 | 0.016 | 4.51 | 4.5 | 409.8 | 169.9 | 14.2 | 14.5 |  |  |  | 151.1
52.2417 | 3902 | 249.1 | 151.1 | 115.2 | 35.1 | 15.8 | 29.7 | 198 | 0.056 | 4.47 | 4.39 | 409.2 | 169.5 | 14.3 | 14.5 |  |  |  | 151.1
52.25 | 3897 | 248.4 | 151.1 | 115 | 35.1 | 15.9 | 29.7 | 198.7 | 0.06 | 4.52 | 4.5 | 410.6 | 170.5 | 14.3 | 14.5 |  |  |  | 151.1
52.2583 | 3898 | 252 | 151.1 | 115 | 35 | 15.9 | 29.7 | 198.1 | 0.05 | 4.49 | 4.44 | 410.5 | 170 | 14.3 | 14.5 |  |  |  | 151.1
52.2667 | 3903 | 250.2 | 150.9 | 115 | 35 | 15.8 | 29.8 | 199.2 | 0.038 | 4.61 | 4.57 | 410.7 | 169.7 | 14.2 | 14.5 |  |  |  | 150.9
52.275 | 3903 | 248.4 | 150.9 | 115 | 34.9 | 15.8 | 29.8 | 199.3 | 0.039 | 4.39 | 4.47 | 410 | 170.1 | 14.4 | 14.6 |  |  |  | 150.9
52.2833 | 3898 | 246 | 151 | 115 | 35 | 15.8 | 29.8 | 201.8 | 0.056 | 4.45 | 4.54 | 409.8 | 169.7 | 14.3 | 14.6 |  |  |  | 151
52.2917 | 3897 | 251.1 | 151 | 115 | 35.1 | 15.8 | 29.8 | 198.7 | 0.053 | 4.56 | 4.44 | 410.5 | 170.4 | 14.3 | 14.5 |  |  |  | 151
52.3 | 3899 | 249.1 | 151 | 115 | 35 | 15.8 | 29.8 | 197.8 | 0.046 | 4.49 | 4.47 | 410.1 | 169.7 | 14.3 | 14.5 |  |  |  | 151
52.3083 | 3899 | 249 | 150.9 | 115 | 35 | 15.8 | 29.8 | 200.2 | 0.063 | 4.49 | 4.46 | 409.9 | 170.1 | 14.3 | 14.4 |  |  |  | 150.9
52.3167 | 3898 | 252.6 | 150.9 | 114.9 | 35.1 | 15.8 | 29.9 | 199.6 | 0.065 | 4.57 | 4.5 | 410 | 170.4 | 14.3 | 14.5 |  |  |  | 150.9
52.325 | 3895 | 252.7 | 151 | 115 | 35.1 | 15.8 | 29.9 | 200.3 | 0.04 | 4.54 | 4.51 | 409.6 | 169.7 | 14.3 | 14.5 |  |  |  | 151
52.3333 | 3897 | 251 | 150.9 | 115 | 35 | 15.9 | 29.9 | 200.5 | 0.036 | 4.5 | 4.5 | 409.8 | 170.3 | 14.3 | 14.5 |  |  |  | 150.9
52.3417 | 3896 | 251.8 | 150.9 | 115 | 35 | 15.8 | 29.9 | 198.6 | 0.051 | 4.51 | 4.42 | 410.8 | 170 | 14.4 | 14.5 |  |  |  | 150.9
52.35 | 3905 | 248.8 | 150.9 | 114.9 | 34.9 | 15.8 | 29.9 | 198 | 0.036 | 4.56 | 4.51 | 409.9 | 169.5 | 14.3 | 14.5 |  |  |  | 150.9
52.3583 | 3899 | 251 | 150.9 | 115 | 34.9 | 15.8 | 29.9 | 198.3 | 0.043 | 4.33 | 4.48 | 413 | 170.2 | 14.2 | 14.5 |  |  |  | 150.9
52.3667 | 3899 | 249.8 | 150.9 | 115.1 | 35 | 15.8 | 29.8 | 203.7 | 0.07 | 4.48 | 4.56 | 409.8 | 170.1 | 14.4 | 14.5 |  |  |  | 150.9
52.375 | 3899 | 250.9 | 150.9 | 115.1 | 35 | 15.8 | 29.9 | 200.9 | 0.04 | 4.53 | 4.57 | 410.8 | 170.1 | 14.3 | 14.4 |  |  |  | 150.9
52.3833 | 3901 | 250.9 | 151 | 115 | 35 | 15.8 | 29.9 | 199 | 0.054 | 4.46 | 4.58 | 409.7 | 170.1 | 14.3 | 14.5 |  |  |  | 151
52.3917 | 3902 | 247.9 | 151 | 115 | 35.1 | 15.8 | 29.8 | 199.3 | 0.081 | 4.5 | 4.51 | 410.2 | 169.8 | 14.3 | 14.4 |  |  |  | 151
52.4 | 3902 | 249.4 | 151 | 115 | 35 | 15.8 | 29.8 | 201.1 | 0.049 | 4.47 | 4.56 | 410.4 | 169.9 | 14.4 | 14.6 |  |  |  | 151
52.4083 | 3896 | 250.5 | 151.1 | 115 | 35 | 15.8 | 29.8 | 201.8 | 0.049 | 4.47 | 4.43 | 409.1 | 169.6 | 14.3 | 14.5 |  |  |  | 151.1
52.4167 | 3898 | 251.4 | 151.1 | 115.1 | 34.9 | 15.8 | 29.8 | 201 | 0.053 | 4.56 | 4.49 | 409.7 | 170.2 | 14.3 | 14.4 |  |  |  | 151.1
52.425 | 3898 | 251.8 | 151.1 | 115 | 35 | 15.8 | 29.9 | 198.3 | 0.075 | 4.47 | 4.53 | 409.8 | 170.1 | 14.3 | 14.5 |  |  |  | 151.1
52.4333 | 3900 | 250.6 | 151.1 | 115 | 35 | 15.8 | 29.9 | 204.8 | 0.044 | 4.61 | 4.51 | 409.5 | 170 | 14.4 | 14.6 |  |  |  | 151.1
52.4417 | 3897 | 251.2 | 151.1 | 115 | 35 | 15.8 | 30 | 197.6 | 0.069 | 4.58 | 4.54 | 410.6 | 170.5 | 14.2 | 14.3 |  |  |  | 151.1
52.45 | 3898 | 249.8 | 151.1 | 115 | 35 | 15.8 | 29.9 | 200.3 | 0.063 | 4.48 | 4.57 | 409.5 | 170.5 | 14.4 | 14.4 |  |  |  | 151.1
52.4583 | 3900 | 251.1 | 151 | 115 | 35 | 15.8 | 29.9 | 199 | 0.052 | 4.41 | 4.64 | 412.5 | 169.9 | 14.2 | 14.5 |  |  |  | 151
52.4667 | 3902 | 248 | 151 | 115 | 35 | 15.8 | 29.9 | 197.4 | 0.032 | 4.56 | 4.5 | 410.3 | 169.8 | 14.5 | 14.5 |  |  |  | 151
52.475 | 3898 | 250 | 151 | 115 | 35 | 15.8 | 30 | 199.7 | 0.047 | 4.47 | 4.49 | 409.8 | 170.4 | 14.4 | 14.5 |  |  |  | 151
52.4833 | 3900 | 250.7 | 150.9 | 115 | 35 | 15.8 | 30.1 | 200.5 | 0.059 | 4.52 | 4.47 | 410.2 | 170.3 | 14.3 | 14.5 |  |  |  | 150.9
52.4917 | 3900 | 247.6 | 150.9 | 114.9 | 35.1 | 15.8 | 30.1 | 198.6 | 0.041 | 4.53 | 4.41 | 410.2 | 170.4 | 14.3 | 14.5 |  |  |  | 150.9
52.5 | 3895 | 252.1 | 150.9 | 115 | 35 | 15.8 | 30 | 199.2 | 0.049 | 4.43 | 4.58 | 411.4 | 169.9 | 14.4 | 14.5 |  |  |  | 150.9
52.5083 | 3902 | 250.8 | 151 | 115.1 | 35.1 | 15.8 | 29.9 | 199.8 | 0.072 | 4.55 | 4.53 | 410.2 | 169.9 | 14.2 | 14.4 |  |  |  | 151
52.5167 | 3903 | 248.7 | 151 | 115.1 | 34.9 | 15.8 | 29.9 | 199.8 | 0.057 | 4.53 | 4.5 | 409.7 | 169.6 | 14.4 | 14.4 |  |  |  | 151
52.525 | 3898 | 248.4 | 151 | 115 | 35 | 15.8 | 29.9 | 202 | 0.041 | 4.49 | 4.62 | 409.6 | 169.7 | 14.4 | 14.5 |  |  |  | 151
52.5333 | 3897 | 251.1 | 151 | 115 | 35.1 | 15.8 | 30 | 201.8 | 0.05 | 4.49 | 4.54 | 410.5 | 169.8 | 14.2 | 14.5 |  |  |  | 151
52.5417 | 3898 | 250.4 | 151 | 114.9 | 35 | 15.8 | 30.1 | 200.1 | 0.049 | 4.54 | 4.45 | 410.1 | 169.9 | 14.3 | 14.4 |  |  |  | 151
52.55 | 3902 | 250.4 | 151 | 115 | 35 | 15.8 | 30 | 196.3 | 0.064 | 4.5 | 4.56 | 410 | 169.8 | 14.4 | 14.6 |  |  |  | 151
52.5583 | 3901 | 252.8 | 151 | 115.1 | 34.9 | 15.8 | 30 | 200.1 | 0.053 | 4.58 | 4.52 | 410.2 | 170.1 | 14.3 | 14.4 |  |  |  | 151
52.5667 | 3902 | 246.9 | 151 | 115.1 | 34.9 | 15.8 | 30 | 196.9 | 0.036 | 4.5 | 4.43 | 410.3 | 170.1 | 14.3 | 14.6 |  |  |  | 151
52.575 | 3900 | 249.9 | 150.9 | 115 | 35 | 15.8 | 30 | 199.3 | 0.056 | 4.51 | 4.5 | 409.8 | 170 | 14.3 | 14.6 |  |  |  | 150.9
52.5833 | 3899 | 249.9 | 151 | 115 | 34.9 | 15.8 | 29.9 | 201.6 | 0.065 | 4.47 | 4.44 | 410.5 | 169.7 | 14.4 | 14.4 |  |  |  | 151
52.5917 | 3898 | 249 | 150.9 | 115 | 34.9 | 15.8 | 30 | 197.5 | 0.049 | 4.55 | 4.44 | 410.1 | 170.3 | 14.3 | 14.4 |  |  |  | 150.9
52.6 | 3899 | 250.6 | 150.9 | 115 | 35 | 15.8 | 30 | 200.5 | 0.066 | 4.58 | 4.46 | 409.5 | 169.8 | 14.3 | 14.6 |  |  |  | 150.9
52.6083 | 3902 | 250.3 | 150.9 | 115 | 35 | 15.8 | 30 | 203.4 | 0.041 | 4.45 | 4.51 | 410.6 | 170.3 | 14.3 | 14.5 |  |  |  | 150.9
52.6167 | 3898 | 251.4 | 150.9 | 115.1 | 35 | 15.8 | 30 | 198 | 0.052 | 4.49 | 4.51 | 410 | 169.7 | 14.3 | 14.6 |  |  |  | 150.9
52.625 | 3900 | 251.6 | 151 | 115.1 | 35 | 15.8 | 30 | 198.7 | 0.037 | 4.52 | 4.49 | 410.2 | 169.8 | 14.3 | 14.5 |  |  |  | 151
52.6333 | 3905 | 247.4 | 150.9 | 115 | 35 | 15.8 | 30 | 202.5 | 0.066 | 4.54 | 4.48 | 410 | 170.8 | 14.3 | 14.5 |  |  |  | 150.9
52.6417 | 3901 | 249.2 | 151 | 115 | 35 | 15.8 | 29.9 | 205.2 | 0.06 | 4.45 | 4.43 | 409.9 | 170.6 | 14.5 | 14.5 |  |  |  | 151
52.65 | 3899 | 248.7 | 151 | 114.9 | 35 | 15.8 | 29.9 | 199.5 | 0.039 | 4.53 | 4.52 | 409.6 | 170.2 | 14.3 | 14.5 |  |  |  | 151
52.6583 | 3900 | 249.5 | 151 | 115 | 34.9 | 15.8 | 29.9 | 199.2 | 0.063 | 4.47 | 4.58 | 411.1 | 170.5 | 14.3 | 14.5 |  |  |  | 151
52.6667 | 3898 | 248.8 | 151.1 | 115 | 35.1 | 15.8 | 29.9 | 197.4 | 0.025 | 4.53 | 4.45 | 410.6 | 169.6 | 14.4 | 14.6 |  |  |  | 151.1
52.675 | 3901 | 252 | 151.1 | 115 | 35.1 | 15.8 | 30 | 199.6 | 0.053 | 4.52 | 4.53 | 409.5 | 170.1 | 14.3 | 14.5 |  |  |  | 151.1
52.6833 | 3902 | 249.6 | 151.1 | 115 | 35 | 15.8 | 30 | 199.2 | 0.057 | 4.5 | 4.51 | 409.9 | 170.4 | 14.3 | 14.5 |  |  |  | 151.1
52.6917 | 3898 | 251.1 | 151.1 | 115 | 34.9 | 15.8 | 30 | 201.2 | 0.042 | 4.5 | 4.54 | 411.3 | 170.8 | 14.3 | 14.5 |  |  |  | 151.1
52.7 | 3896 | 252.2 | 151.1 | 115.1 | 35 | 15.8 | 30 | 197.9 | 0.042 | 4.57 | 4.66 | 409.7 | 170 | 14.3 | 14.4 |  |  |  | 151.1
52.7083 | 3902 | 248.1 | 151.2 | 115.1 | 34.9 | 15.8 | 30.1 | 202 | 0.063 | 4.54 | 4.46 | 410.9 | 169.3 | 14.3 | 14.5 |  |  |  | 151.2
52.7167 | 3899 | 249.1 | 151.2 | 115 | 35 | 15.8 | 30.1 | 202.6 | 0.066 | 4.45 | 4.45 | 409.1 | 169.8 | 14.5 | 14.4 |  |  |  | 151.2
52.725 | 3897 | 250.6 | 151.1 | 115 | 35 | 15.8 | 30.1 | 203.3 | 0.052 | 4.45 | 4.42 | 409.4 | 170.1 | 14.3 | 14.5 |  |  |  | 151.1
52.7333 | 3899 | 250.3 | 150.9 | 115 | 35.1 | 15.8 | 30.1 | 197.9 | 0.057 | 4.55 | 4.5 | 409.9 | 170.1 | 14.3 | 14.4 |  |  |  | 150.9
52.7417 | 3896 | 249.3 | 150.9 | 115 | 35.1 | 15.8 | 30.1 | 199 | 0.038 | 4.52 | 4.36 | 409.6 | 170.3 | 14.3 | 14.5 |  |  |  | 150.9
52.75 | 3899 | 247.5 | 150.9 | 114.9 | 34.9 | 15.8 | 30.2 | 196.4 | 0.066 | 4.53 | 4.45 | 408.6 | 169.2 | 14.3 | 14.5 |  |  |  | 150.9
52.7583 | 3902 | 249.5 | 150.8 | 114.9 | 35.1 | 15.8 | 30.2 | 200.9 | 0.034 | 4.48 | 4.5 | 410.4 | 170.5 | 14.4 | 14.5 |  |  |  | 150.8
52.7667 | 3900 | 249.8 | 150.8 | 115 | 35 | 15.8 | 30.2 | 201 | 0.049 | 4.37 | 4.43 | 410 | 170.1 | 14.3 | 14.5 |  |  |  | 150.8
52.775 | 3899 | 249.2 | 150.7 | 115.1 | 34.9 | 15.8 | 30.2 | 200 | 0.056 | 4.48 | 4.47 | 409.6 | 169.7 | 14.5 | 14.6 |  |  |  | 150.7
52.7833 | 3901 | 249.8 | 150.8 | 115 | 35 | 15.9 | 30.3 | 198 | 0.043 | 4.49 | 4.48 | 410.7 | 170.1 | 14.3 | 14.5 |  |  |  | 150.8
52.7917 | 3897 | 250.8 | 150.9 | 115 | 35 | 15.9 | 30.2 | 194.4 | 0.061 | 4.51 | 4.48 | 410 | 169.9 | 14.3 | 14.5 |  |  |  | 150.9
52.8 | 3903 | 248.1 | 151 | 114.9 | 35 | 15.9 | 30.2 | 199.4 | 0.072 | 4.46 | 4.48 | 408 | 169.5 | 14.2 | 14.5 |  |  |  | 151
52.8083 | 3900 | 249.7 | 150.9 | 115 | 35 | 15.9 | 30.3 | 200.8 | 0.053 | 4.52 | 4.56 | 410.5 | 169.7 | 14.3 | 14.4 |  |  |  | 150.9
52.8167 | 3896 | 250.1 | 151.1 | 115.1 | 34.9 | 15.9 | 30.3 | 202.1 | 0.06 | 4.47 | 4.37 | 411.2 | 170.2 | 14.4 | 14.5 |  |  |  | 151.1
52.825 | 3900 | 249.6 | 151.2 | 115 | 35 | 15.9 | 30.3 | 193.6 | 0.046 | 4.51 | 4.56 | 409.2 | 169.5 | 14.3 | 14.6 |  |  |  | 151.2
52.8333 | 3900 | 248.8 | 151.2 | 114.9 | 35 | 15.8 | 30.2 | 198.6 | 0.074 | 4.38 | 4.44 | 410.7 | 169.9 | 14.3 | 14.4 |  |  |  | 151.2
52.8417 | 3900 | 249.3 | 151.2 | 114.9 | 35 | 15.8 | 30.2 | 197.9 | 0.033 | 4.46 | 4.52 | 409.7 | 170.5 | 14.4 | 14.5 |  |  |  | 151.2
52.85 | 3904 | 248.9 | 151.2 | 115 | 35 | 15.8 | 30.2 | 193.8 | 0.058 | 4.48 | 4.49 | 410.1 | 170.2 | 14.3 | 14.5 |  |  |  | 151.2
52.8583 | 3896 | 252.2 | 151.1 | 115 | 35.1 | 15.8 | 30.3 | 196 | 0.058 | 4.53 | 4.58 | 409.4 | 169.6 | 14.2 | 14.5 |  |  |  | 151.1
52.8667 | 3901 | 249.2 | 151 | 115 | 35 | 15.8 | 30.3 | 198.6 | 0.041 | 4.51 | 4.52 | 409.9 | 169.5 | 14.4 | 14.4 |  |  |  | 151
52.875 | 3897 | 252.4 | 150.9 | 114.9 | 35.1 | 15.8 | 30.5 | 202.8 | 0.076 | 4.51 | 4.48 | 410.2 | 169.3 | 14.3 | 14.5 |  |  |  | 150.9
52.8833 | 3898 | 250.4 | 150.9 | 114.9 | 35.1 | 15.8 | 30.1 | 202.5 | 0.044 | 4.53 | 4.48 | 411.3 | 169.9 | 14.2 | 14.4 |  |  |  | 150.9
52.8917 | 3899 | 249.8 | 151 | 115 | 35.1 | 15.8 | 28.3 | 195.7 | 0.052 | 4.43 | 4.43 | 410.4 | 170.4 | 14.4 | 14.5 |  |  |  | 151
52.9 | 3902 | 248.6 | 151 | 115 | 35 | 15.8 | 28.1 | 201.9 | 0.072 | 4.43 | 4.46 | 410 | 169.4 | 14.3 | 14.4 |  |  |  | 151
52.9083 | 3901 | 248.1 | 151 | 114.9 | 35 | 15.8 | 28.2 | 202.5 | 0.034 | 4.48 | 4.43 | 410.2 | 170.9 | 14.3 | 14.5 |  |  |  | 151
52.9167 | 3903 | 249.6 | 151 | 115 | 34.9 | 15.8 | 28.3 | 197.6 | 0.062 | 4.43 | 4.58 | 410.1 | 170.2 | 14.3 | 14.4 |  |  |  | 151
52.925 | 3898 | 249.2 | 151 | 115 | 34.9 | 15.8 | 28.5 | 199.2 | 0.046 | 4.54 | 4.43 | 410.1 | 170.1 | 14.3 | 14.6 |  |  |  | 151
52.9333 | 3902 | 249.6 | 151 | 115 | 34.9 | 15.8 | 28.6 | 203.5 | 0.053 | 4.52 | 4.51 | 410.1 | 170 | 14.3 | 14.5 |  |  |  | 151
52.9417 | 3900 | 251.3 | 151 | 115 | 35 | 15.8 | 28.7 | 204.5 | 0.049 | 4.45 | 4.34 | 410.3 | 170.6 | 14.3 | 14.5 |  |  |  | 151
52.95 | 3900 | 253.2 | 151 | 115 | 35 | 15.8 | 28.8 | 200.5 | 0.063 | 4.49 | 4.49 | 409.9 | 170.4 | 14.4 | 14.5 |  |  |  | 151
52.9583 | 3901 | 248.1 | 150.9 | 115 | 34.9 | 15.8 | 28.9 | 201.3 | 0.024 | 4.34 | 4.58 | 410.4 | 170.2 | 14.2 | 14.5 |  |  |  | 150.9
52.9667 | 3893 | 251.6 | 150.9 | 115 | 35 | 15.8 | 28.9 | 200.2 | 0.021 | 4.48 | 4.5 | 410.2 | 170 | 14.4 | 14.6 |  |  |  | 150.9
52.975 | 3898 | 251.7 | 150.9 | 115 | 35.1 | 15.8 | 29 | 195.4 | 0.066 | 4.52 | 4.66 | 409.5 | 169.9 | 14.3 | 14.6 |  |  |  | 150.9
52.9833 | 3902 | 248.4 | 150.9 | 115 | 35 | 15.8 | 29.1 | 200.4 | 0.075 | 4.48 | 4.46 | 410.7 | 169.5 | 14.3 | 14.5 |  |  |  | 150.9
52.9917 | 3901 | 251.2 | 151 | 114.9 | 35 | 15.8 | 29.1 | 198 | 0.047 | 4.46 | 4.49 | 410.9 | 170.6 | 14.5 | 14.5 |  |  |  | 151
53 | 3896 | 251.4 | 151 | 114.9 | 34.9 | 15.8 | 29.2 | 194.3 | 0.04 | 4.49 | 4.51 | 411.9 | 170.2 | 14.5 | 14.7 |  |  |  | 151
53.0083 | 3903 | 248.6 | 151 | 115 | 35 | 15.8 | 29.2 | 199.5 | 0.081 | 4.47 | 4.44 | 411.3 | 169.7 | 14.2 | 14.4 |  |  |  | 151
53.0167 | 3900 | 249.3 | 151 | 115 | 34.9 | 15.8 | 29.3 | 201.1 | 0.05 | 4.46 | 4.49 | 410.1 | 169.4 | 14.4 | 14.4 |  |  |  | 151
53.025 | 3902 | 249.3 | 150.9 | 115 | 35 | 15.8 | 29.3 | 198.8 | 0.053 | 4.5 | 4.56 | 409.5 | 169.7 | 14.3 | 14.6 |  |  |  | 150.9
53.0333 | 3898 | 251.2 | 151 | 115 | 35 | 15.8 | 29.4 | 202.3 | 0.071 | 4.5 | 4.51 | 410.8 | 169.7 | 14.4 | 14.4 |  |  |  | 151
53.0417 | 3896 | 250.4 | 151 | 114.9 | 35.1 | 15.7 | 29.4 | 199.9 | 0.075 | 4.39 | 4.48 | 409.8 | 170.1 | 14.5 | 14.5 |  |  |  | 151
53.05 | 3901 | 253.3 | 150.9 | 114.9 | 35.1 | 15.8 | 29.4 | 199.9 | 0.061 | 4.55 | 4.56 | 409.9 | 170.1 | 14.3 | 14.4 |  |  |  | 150.9
53.0583 | 3902 | 249.8 | 151 | 115.1 | 35.1 | 15.8 | 29.5 | 199.3 | 0.07 | 4.5 | 4.51 | 410.4 | 170.2 | 14.3 | 14.5 |  |  |  | 151
53.0667 | 3900 | 250.2 | 151.1 | 115.1 | 35 | 15.8 | 29.5 | 200.6 | 0.041 | 4.62 | 4.5 | 410.5 | 169.9 | 14.4 | 14.5 |  |  |  | 151.1
53.075 | 3898 | 249.9 | 151.1 | 115 | 34.9 | 15.8 | 29.5 | 197 | 0.046 | 4.5 | 4.44 | 411.1 | 170.6 | 14.3 | 14.4 |  |  |  | 151.1
53.0833 | 3902 | 248.5 | 151.1 | 114.9 | 35 | 15.8 | 29.6 | 201.6 | 0.044 | 4.47 | 4.49 | 410.5 | 169.8 | 14.3 | 14.5 |  |  |  | 151.1
53.0917 | 3901 | 248.5 | 151.1 | 115 | 35.1 | 15.8 | 29.6 | 201.3 | 0.057 | 4.55 | 4.6 | 410.1 | 170.1 | 14.3 | 14.5 |  |  |  | 151.1
53.1 | 3897 | 251.1 | 151.1 | 115 | 35 | 15.8 | 29.6 | 198.7 | 0.071 | 4.5 | 4.46 | 409.4 | 170.5 | 14.4 | 14.5 |  |  |  | 151.1
53.1083 | 3901 | 250.8 | 151 | 115.1 | 34.9 | 15.8 | 29.6 | 197.9 | 0.046 | 4.43 | 4.49 | 410.6 | 169.7 | 14.3 | 14.5 |  |  |  | 151
53.1167 | 3899 | 251.3 | 151.1 | 115 | 34.8 | 15.8 | 29.7 | 203.6 | 0.045 | 4.56 | 4.51 | 409.3 | 170.8 | 14.3 | 14.4 |  |  |  | 151.1
53.125 | 3904 | 250.6 | 151.1 | 115 | 34.9 | 15.8 | 29.8 | 200.4 | 0.055 | 4.51 | 4.53 | 410.1 | 169.8 | 14.3 | 14.6 |  |  |  | 151.1
53.1333 | 3902 | 249.7 | 151 | 115 | 35 | 15.8 | 29.8 | 202.5 | 0.058 | 4.52 | 4.56 | 410.5 | 170.3 | 14.3 | 14.4 |  |  |  | 151
53.1417 | 3899 | 249 | 151.1 | 115 | 35.1 | 15.8 | 29.8 | 197 | 0.033 | 4.47 | 4.51 | 410.1 | 170.2 | 14.3 | 14.5 |  |  |  | 151.1
53.15 | 3899 | 250.5 | 150.9 | 114.9 | 35.1 | 15.8 | 29.7 | 198.9 | 0.07 | 4.49 | 4.49 | 410.1 | 169.9 | 14.3 | 14.6 |  |  |  | 150.9
53.1583 | 3898 | 251.9 | 150.9 | 114.9 | 35 | 15.8 | 29.7 | 200.2 | 0.044 | 4.52 | 4.48 | 410.2 | 170.6 | 14.4 | 14.6 |  |  |  | 150.9
53.1667 | 3896 | 251.5 | 150.9 | 115 | 35 | 15.8 | 29.6 | 198.9 | 0.058 | 4.6 | 4.53 | 410.8 | 170.2 | 14.3 | 14.4 |  |  |  | 150.9
53.175 | 3899 | 249.9 | 150.9 | 115 | 35 | 15.8 | 29.6 | 202.3 | 0.053 | 4.51 | 4.51 | 409.4 | 169.8 | 14.3 | 14.4 |  |  |  | 150.9
53.1833 | 3899 | 251.1 | 151 | 115.1 | 35 | 15.8 | 29.8 | 198 | 0.031 | 4.47 | 4.48 | 409.6 | 169.5 | 14.3 | 14.5 |  |  |  | 151
53.1917 | 3901 | 249.8 | 151 | 115 | 35 | 15.9 | 29.8 | 200.2 | 0.042 | 4.5 | 4.44 | 410.2 | 169.7 | 14.1 | 14.6 |  |  |  | 151
53.2 | 3901 | 248.9 | 151 | 114.9 | 35 | 15.8 | 29.8 | 200.2 | 0.039 | 4.5 | 4.6 | 410.6 | 169.6 | 14.3 | 14.5 |  |  |  | 151
53.2083 | 3902 | 249.3 | 151 | 114.9 | 35 | 15.9 | 29.8 | 204.8 | 0.021 | 4.48 | 4.47 | 410.2 | 170.1 | 14.4 | 14.5 |  |  |  | 151
53.2167 | 3899 | 251.5 | 151 | 115.1 | 35.1 | 15.9 | 29.9 | 198.8 | 0.063 | 4.5 | 4.53 | 409.8 | 169.8 | 14.3 | 14.6 |  |  |  | 151
53.225 | 3898 | 250.3 | 151 | 115 | 35.1 | 15.9 | 29.9 | 198.2 | 0.051 | 4.48 | 4.46 | 410.6 | 170.3 | 14.4 | 14.5 |  |  |  | 151
53.2333 | 3905 | 249.5 | 151.1 | 115 | 35.1 | 15.9 | 30 | 197.7 | 0.029 | 4.41 | 4.48 | 411.1 | 170.7 | 14.4 | 14.7 |  |  |  | 151.1
53.2417 | 3901 | 250.3 | 151 | 115 | 35 | 15.8 | 30 | 200.8 | 0.05 | 4.46 | 4.5 | 409.5 | 170.1 | 14.3 | 14.5 |  |  |  | 151
53.25 | 3899 | 251.1 | 151.1 | 115 | 35 | 15.8 | 30 | 197.1 | 0.049 | 4.4 | 4.48 | 410.2 | 169.5 | 14.2 | 14.4 |  |  |  | 151.1
53.2583 | 3899 | 250.3 | 151.1 | 115 | 34.9 | 15.8 | 30 | 197.9 | 0.078 | 4.53 | 4.38 | 410.1 | 169.6 | 14.4 | 14.5 |  |  |  | 151.1
53.2667 | 3898 | 250 | 151.1 | 115 | 34.9 | 15.8 | 30 | 200.5 | 0.07 | 4.52 | 4.54 | 409.3 | 170 | 14.3 | 14.4 |  |  |  | 151.1
53.275 | 3899 | 249.4 | 151.1 | 115 | 35 | 15.8 | 30 | 199.5 | 0.049 | 4.55 | 4.52 | 410.5 | 169.4 | 14.3 | 14.4 |  |  |  | 151.1
53.2833 | 3900 | 249.4 | 151.1 | 115.1 | 35 | 15.8 | 30 | 200.2 | 0.057 | 4.44 | 4.46 | 410.7 | 170.4 | 14.3 | 14.5 |  |  |  | 151.1
53.2917 | 3897 | 251.4 | 151 | 115.1 | 35 | 15.8 | 30 | 202.5 | 0.041 | 4.54 | 4.44 | 408.6 | 169.8 | 14.3 | 14.5 |  |  |  | 151
53.3 | 3899 | 250.2 | 151 | 115 | 35 | 15.9 | 29.9 | 198.6 | 0.048 | 4.49 | 4.44 | 410.2 | 169.8 | 14.3 | 14.5 |  |  |  | 151
53.3083 | 3901 | 252.6 | 150.9 | 115 | 35.1 | 15.9 | 29.9 | 198.7 | 0.041 | 4.5 | 4.53 | 410.1 | 169.9 | 14.4 | 14.4 |  |  |  | 150.9
53.3167 | 3902 | 247.9 | 150.9 | 115 | 35 | 15.9 | 29.9 | 201.5 | 0.044 | 4.44 | 4.5 | 410.2 | 170.5 | 14.3 | 14.5 |  |  |  | 150.9
53.325 | 3901 | 251.9 | 150.8 | 114.9 | 35.1 | 15.8 | 30 | 199.7 | 0.024 | 4.52 | 4.43 | 409.9 | 169.9 | 14.3 | 14.5 |  |  |  | 150.8
53.3333 | 3898 | 250.9 | 150.8 | 114.9 | 35.1 | 15.8 | 30 | 199.3 | 0.039 | 4.49 | 4.52 | 410.5 | 170.3 | 14.3 | 14.5 |  |  |  | 150.8
53.3417 | 3898 | 248.1 | 150.8 | 115 | 35.1 | 15.8 | 30 | 202.7 | 0.046 | 4.49 | 4.53 | 409.7 | 170.3 | 14.3 | 14.5 |  |  |  | 150.8
53.35 | 3899 | 252.1 | 150.9 | 115 | 35 | 15.8 | 30 | 197.3 | 0.037 | 4.5 | 4.56 | 410.1 | 169.9 | 14.3 | 14.6 |  |  |  | 150.9
53.3583 | 3903 | 247.8 | 151 | 115 | 35 | 15.8 | 29.9 | 198.6 | 0.054 | 4.41 | 4.53 | 410.4 | 169.4 | 14.4 | 14.4 |  |  |  | 151
53.3667 | 3897 | 251.2 | 151.1 | 115 | 35.1 | 15.8 | 30 | 201 | 0.058 | 4.57 | 4.49 | 410.2 | 169.7 | 14.4 | 14.6 |  |  |  | 151.1
53.375 | 3900 | 248.8 | 151.1 | 115 | 34.9 | 15.8 | 29.9 | 199.4 | 0.053 | 4.55 | 4.46 | 409.6 | 170.2 | 14.2 | 14.5 |  |  |  | 151.1
53.3833 | 3899 | 249.8 | 151.2 | 115 | 35 | 15.8 | 29.9 | 202.4 | 0.04 | 4.52 | 4.43 | 410.1 | 170 | 14.2 | 14.5 |  |  |  | 151.2
53.3917 | 3896 | 249.9 | 151.1 | 115 | 34.9 | 15.8 | 30 | 200.2 | 0.067 | 4.51 | 4.41 | 410.1 | 169.9 | 14.4 | 14.5 |  |  |  | 151.1
53.4 | 3901 | 250 | 151.2 | 115 | 35 | 15.8 | 30 | 200.9 | 0.03 | 4.46 | 4.54 | 410.9 | 170.4 | 14.3 | 14.5 |  |  |  | 151.2
53.4083 | 3900 | 250.8 | 151.2 | 115 | 35 | 15.8 | 30 | 200.2 | 0.063 | 4.45 | 4.48 | 409.9 | 170.1 | 14.2 | 14.4 |  |  |  | 151.2
53.4167 | 3898 | 248.1 | 151.1 | 115 | 35 | 15.8 | 30 | 196.7 | 0.032 | 4.52 | 4.47 | 410.9 | 169.8 | 14.3 | 14.5 |  |  |  | 151.1
53.425 | 3897 | 249.1 | 151 | 115 | 34.9 | 15.8 | 29.9 | 200.1 | 0.054 | 4.52 | 4.59 | 409.8 | 169.5 | 14.4 | 14.5 |  |  |  | 151
53.4333 | 3899 | 251.3 | 150.9 | 115 | 35 | 15.8 | 30 | 200.2 | 0.027 | 4.53 | 4.56 | 409.6 | 169.8 | 14.3 | 14.5 |  |  |  | 150.9
53.4417 | 3899 | 250.8 | 150.9 | 115 | 35.1 | 15.8 | 30 | 199.5 | 0.068 | 4.54 | 4.53 | 410.4 | 170 | 14.3 | 14.4 |  |  |  | 150.9
53.45 | 3900 | 250.7 | 150.8 | 115 | 35 | 15.8 | 30 | 197.8 | 0.036 | 4.48 | 4.52 | 410.6 | 170.4 | 14.4 | 14.5 |  |  |  | 150.8
53.4583 | 3899 | 251.3 | 150.9 | 115 | 35.1 | 15.8 | 29.9 | 199.5 | 0.058 | 4.51 | 4.59 | 409.1 | 169.9 | 14.3 | 14.4 |  |  |  | 150.9
53.4667 | 3902 | 250.1 | 150.9 | 115 | 35.1 | 15.7 | 29.9 | 200.1 | 0.049 | 4.49 | 4.57 | 409.9 | 170 | 14.3 | 14.5 |  |  |  | 150.9
53.475 | 3901 | 248.5 | 150.9 | 115 | 35.1 | 15.7 | 29.9 | 199.2 | 0.031 | 4.45 | 4.45 | 410.1 | 169.5 | 14.4 | 14.4 |  |  |  | 150.9
53.4833 | 3901 | 248.1 | 150.9 | 115 | 35 | 15.8 | 30 | 202.5 | 0.071 | 4.5 | 4.46 | 410.3 | 169.7 | 14.3 | 14.4 |  |  |  | 150.9
53.4917 | 3898 | 250.6 | 150.9 | 115 | 35 | 15.8 | 29.8 | 203.1 | 0.071 | 4.54 | 4.45 | 409.9 | 170.5 | 14.4 | 14.5 |  |  |  | 150.9
53.5 | 3903 | 250.2 | 151 | 115 | 35 | 15.8 | 29.9 | 198.2 | 0.048 | 4.49 | 4.62 | 410.6 | 170.3 | 14.4 | 14.5 |  |  |  | 151
53.5083 | 3901 | 249.9 | 151.1 | 115 | 35 | 15.8 | 29.8 | 199.2 | 0.032 | 4.51 | 4.5 | 409.5 | 170 | 14.3 | 14.5 |  |  |  | 151.1
53.5167 | 3898 | 251.8 | 151.1 | 115 | 34.9 | 15.8 | 29.8 | 198.6 | 0.066 | 4.54 | 4.47 | 410.2 | 170.4 | 14.2 | 14.4 |  |  |  | 151.1
53.525 | 3904 | 249 | 151.1 | 115 | 35 | 15.8 | 29.9 | 197.4 | 0.032 | 4.44 | 4.51 | 410.2 | 170.1 | 14.5 | 14.5 |  |  |  | 151.1
53.5333 | 3902 | 250.8 | 151.1 | 115 | 35 | 15.8 | 29.8 | 197.6 | 0.054 | 4.48 | 4.64 | 408.3 | 169.7 | 14.3 | 14.6 |  |  |  | 151.1
53.5417 | 3898 | 252.6 | 151.1 | 114.9 | 35 | 15.8 | 29.9 | 197.5 | 0.033 | 4.5 | 4.55 | 410.1 | 169.8 | 14.2 | 14.4 |  |  |  | 151.1
53.55 | 3901 | 250.6 | 151.1 | 115 | 35 | 15.8 | 29.9 | 199 | 0.065 | 4.57 | 4.52 | 411.7 | 170 | 14.2 | 14.4 |  |  |  | 151.1
53.5583 | 3899 | 249.7 | 151.1 | 115 | 35 | 15.8 | 29.9 | 199.8 | 0.039 | 4.51 | 4.52 | 409.7 | 170 | 14.4 | 14.6 |  |  |  | 151.1
53.5667 | 3902 | 249.5 | 151.2 | 115.1 | 35 | 15.8 | 29.9 | 200.2 | 0.031 | 4.5 | 4.53 | 411 | 169.7 | 14.3 | 14.5 |  |  |  | 151.2
53.575 | 3901 | 249.9 | 151.1 | 115 | 35 | 15.8 | 29.9 | 201.7 | 0.02 | 4.41 | 4.38 | 408.2 | 169.8 | 14.4 | 14.4 |  |  |  | 151.1
53.5833 | 3901 | 249.4 | 151 | 115 | 35 | 15.8 | 29.8 | 197.6 | 0.047 | 4.44 | 4.44 | 410.2 | 169.8 | 14.4 | 14.4 |  |  |  | 151
53.5917 | 3902 | 251 | 151 | 115 | 35 | 15.8 | 29.8 | 200.1 | 0.032 | 4.51 | 4.67 | 409.9 | 170.1 | 14.3 | 14.5 |  |  |  | 151
53.6 | 3900 | 251.3 | 150.9 | 115 | 35.1 | 15.9 | 29.8 | 197.7 | 0.063 | 4.6 | 4.48 | 410.4 | 170.1 | 14.2 | 14.5 |  |  |  | 150.9
53.6083 | 3899 | 249.3 | 150.9 | 115 | 35.1 | 15.9 | 29.8 | 204.4 | 0.071 | 4.44 | 4.39 | 410.2 | 170.1 | 14.5 | 14.6 |  |  |  | 150.9
53.6167 | 3904 | 249.3 | 150.9 | 115.1 | 35.1 | 15.9 | 29.8 | 193.5 | 0.031 | 4.51 | 4.5 | 409.2 | 170.2 | 14.3 | 14.5 |  |  |  | 150.9
53.625 | 3902 | 247.9 | 150.9 | 115 | 35 | 15.9 | 29.8 | 202.1 | 0.049 | 4.47 | 4.56 | 409.5 | 169.7 | 14.3 | 14.4 |  |  |  | 150.9
53.6333 | 3896 | 252.6 | 151 | 115 | 35 | 15.9 | 29.8 | 203.8 | 0.064 | 4.46 | 4.46 | 410.2 | 170.3 | 14.4 | 14.5 |  |  |  | 151
53.6417 | 3901 | 250.2 | 151 | 114.9 | 34.9 | 15.9 | 29.8 | 198.7 | 0.036 | 4.44 | 4.51 | 409.8 | 170.3 | 14.4 | 14.6 |  |  |  | 151
53.65 | 3901 | 249.8 | 150.9 | 115.1 | 35 | 15.9 | 29.8 | 203 | 0.053 | 4.51 | 4.55 | 409.9 | 169.8 | 14.3 | 14.5 |  |  |  | 150.9
53.6583 | 3903 | 250 | 151 | 115 | 35 | 15.8 | 29.8 | 198 | 0.03 | 4.47 | 4.57 | 410.7 | 170.5 | 14.3 | 14.4 |  |  |  | 151
53.6667 | 3901 | 248.8 | 151 | 115 | 35 | 15.8 | 29.8 | 197.9 | 0.067 | 4.57 | 4.47 | 410.7 | 170 | 14.3 | 14.4 |  |  |  | 151
53.675 | 3904 | 249.1 | 150.9 | 115 | 35 | 15.8 | 29.8 | 203.5 | 0.035 | 4.47 | 4.58 | 409 | 169.4 | 14.3 | 14.6 |  |  |  | 150.9
53.6833 | 3899 | 253.2 | 150.9 | 114.9 | 35 | 15.8 | 29.8 | 196.4 | 0.056 | 4.48 | 4.48 | 410.6 | 170 | 14.3 | 14.3 |  |  |  | 150.9
53.6917 | 3898 | 250.1 | 150.9 | 114.9 | 35 | 15.8 | 29.7 | 200.7 | 0.047 | 4.54 | 4.55 | 410 | 170.5 | 14.2 | 14.4 |  |  |  | 150.9
53.7 | 3899 | 253 | 151 | 115.1 | 35 | 15.8 | 29.7 | 201.4 | 0.056 | 4.51 | 4.5 | 410.5 | 169.8 | 14.4 | 14.4 |  |  |  | 151
53.7083 | 3899 | 250 | 151 | 115 | 34.9 | 15.8 | 29.7 | 199 | 0.075 | 4.5 | 4.38 | 409 | 169.8 | 14.3 | 14.5 |  |  |  | 151
53.7167 | 3902 | 249.9 | 151 | 115 | 35 | 15.8 | 29.7 | 196.7 | 0.018 | 4.45 | 4.47 | 408.6 | 169.7 | 14.3 | 14.5 |  |  |  | 151
53.725 | 3899 | 250.7 | 151 | 115 | 35 | 15.8 | 29.6 | 199.7 | 0.03 | 4.5 | 4.56 | 410.1 | 170.2 | 14.3 | 14.6 |  |  |  | 151
53.7333 | 3901 | 248.1 | 151 | 115 | 35 | 15.8 | 29.6 | 198.8 | 0.058 | 4.5 | 4.47 | 410 | 170.5 | 14.3 | 14.4 |  |  |  | 151
53.7417 | 3902 | 249.6 | 151.1 | 115 | 35.1 | 15.8 | 29.7 | 200.1 | 0.064 | 4.52 | 4.55 | 409.1 | 170.3 | 14.4 | 14.4 |  |  |  | 151.1
53.75 | 3899 | 249.7 | 151.1 | 115 | 35.1 | 15.8 | 29.7 | 196.6 | 0.057 | 4.5 | 4.55 | 410.1 | 170.4 | 14.3 | 14.5 |  |  |  | 151.1
53.7583 | 3898 | 252.2 | 151.1 | 114.9 | 35.1 | 15.8 | 29.6 | 197.3 | 0.065 | 4.52 | 4.43 | 408.8 | 169.8 | 14.3 | 14.4 |  |  |  | 151.1
53.7667 | 3900 | 249.5 | 151.1 | 115 | 35.1 | 15.8 | 29.7 | 200.8 | 0.047 | 4.45 | 4.43 | 410.2 | 169.3 | 14.2 | 14.5 |  |  |  | 151.1
53.775 | 3899 | 251.5 | 151.1 | 115.1 | 35.1 | 15.8 | 29.7 | 199.6 | 0.053 | 4.51 | 4.5 | 409.4 | 169.8 | 14.4 | 14.5 |  |  |  | 151.1
53.7833 | 3900 | 249.7 | 151.2 | 115.1 | 35 | 15.8 | 29.7 | 202.3 | 0.026 | 4.49 | 4.5 | 409.2 | 170.7 | 14.4 | 14.6 |  |  |  | 151.2
53.7917 | 3896 | 251.8 | 151.2 | 115 | 34.9 | 15.8 | 29.7 | 201 | 0.059 | 4.5 | 4.56 | 411 | 169.9 | 14.2 | 14.5 |  |  |  | 151.2
53.8 | 3901 | 250.2 | 151.1 | 114.9 | 35 | 15.8 | 29.6 | 200.2 | 0.044 | 4.49 | 4.54 | 411 | 169.8 | 14.3 | 14.5 |  |  |  | 151.1
53.8083 | 3902 | 249.9 | 151 | 114.9 | 34.9 | 15.8 | 29.6 | 200.7 | 0.054 | 4.48 | 4.44 | 409.7 | 169.6 | 14.4 | 14.5 |  |  |  | 151
53.8167 | 3899 | 249.6 | 150.9 | 115.1 | 34.9 | 15.8 | 29.6 | 199 | 0.071 | 4.55 | 4.47 | 409.9 | 170.3 | 14.3 | 14.5 |  |  |  | 150.9
53.825 | 3899 | 250.8 | 151 | 115.1 | 35 | 15.8 | 29.6 | 201.4 | 0.049 | 4.55 | 4.5 | 410.4 | 170.2 | 14.3 | 14.4 |  |  |  | 151
53.8333 | 3902 | 250.8 | 150.9 | 115 | 35 | 15.8 | 29.6 | 201.1 | 0.048 | 4.49 | 4.49 | 410.4 | 169.9 | 14.3 | 14.5 |  |  |  | 150.9
53.8417 | 3903 | 247.9 | 150.9 | 114.8 | 34.9 | 15.7 | 29.6 | 200 | 0.051 | 4.42 | 4.6 | 409.5 | 170 | 14.3 | 14.5 |  |  |  | 150.9
53.85 | 3903 | 249.1 | 150.9 | 115 | 35.1 | 15.8 | 29.5 | 202.4 | 0.052 | 4.44 | 4.51 | 409.7 | 169.9 | 14.3 | 14.6 |  |  |  | 150.9
53.8583 | 3901 | 249.4 | 150.8 | 115.1 | 34.8 | 15.8 | 29.5 | 202.2 | 0.056 | 4.49 | 4.48 | 410.7 | 169.5 | 14.3 | 14.5 |  |  |  | 150.8
53.8667 | 3901 | 248.6 | 150.8 | 115 | 34.9 | 15.8 | 29.5 | 199.5 | 0.047 | 4.5 | 4.57 | 409.6 | 169.7 | 14.5 | 14.5 |  |  |  | 150.8
53.875 | 3902 | 250.2 | 150.9 | 114.9 | 35 | 15.8 | 29.5 | 200 | 0.06 | 4.54 | 4.57 | 411.7 | 170.1 | 14.2 | 14.4 |  |  |  | 150.9
53.8833 | 3899 | 249.8 | 150.9 | 115 | 35 | 15.8 | 29.5 | 199.4 | 0.054 | 4.48 | 4.46 | 410.5 | 170 | 14.4 | 14.6 |  |  |  | 150.9
53.8917 | 3898 | 250 | 151.1 | 115 | 34.9 | 15.8 | 29.5 | 201.2 | 0.036 | 4.49 | 4.47 | 409.8 | 170 | 14.4 | 14.5 |  |  |  | 151.1
53.9 | 3900 | 249.5 | 151 | 115 | 35 | 15.8 | 29.5 | 196.6 | 0.056 | 4.43 | 4.51 | 409.5 | 170.1 | 14.3 | 14.5 |  |  |  | 151
53.9083 | 3904 | 249.2 | 151.1 | 114.9 | 35 | 15.8 | 29.5 | 200.4 | 0.052 | 4.45 | 4.53 | 410.4 | 170.3 | 14.4 | 14.5 |  |  |  | 151.1
53.9167 | 3896 | 249.7 | 151.1 | 115 | 35.1 | 15.8 | 29.5 | 199.7 | 0.038 | 4.44 | 4.49 | 409.9 | 170.2 | 14.4 | 14.5 |  |  |  | 151.1
53.925 | 3904 | 250.4 | 151.2 | 115 | 35 | 15.8 | 29.5 | 198.7 | 0.044 | 4.44 | 4.44 | 410.5 | 169.4 | 14.4 | 14.6 |  |  |  | 151.2
53.9333 | 3902 | 249.7 | 151.2 | 115.1 | 35.1 | 15.8 | 29.6 | 196 | 0.044 | 4.48 | 4.47 | 410.3 | 169.9 | 14.3 | 14.4 |  |  |  | 151.2
53.9417 | 3901 | 248.8 | 151.2 | 115 | 35 | 15.8 | 29.5 | 201.4 | 0.061 | 4.47 | 4.54 | 410.8 | 169.3 | 14.3 | 14.5 |  |  |  | 151.2
53.95 | 3900 | 249.9 | 151.1 | 114.9 | 34.9 | 15.8 | 29.5 | 202.8 | 0.043 | 4.48 | 4.51 | 409.2 | 170 | 14.3 | 14.5 |  |  |  | 151.1
53.9583 | 3901 | 251.6 | 150.9 | 115 | 34.9 | 15.8 | 29.5 | 197.3 | 0.056 | 4.51 | 4.64 | 410.5 | 170 | 14.4 | 14.5 |  |  |  | 150.9
53.9667 | 3900 | 249.7 | 150.9 | 115.1 | 34.9 | 15.8 | 29.6 | 200.5 | 0.052 | 4.51 | 4.55 | 410.2 | 169.6 | 14.3 | 14.5 |  |  |  | 150.9
53.975 | 3897 | 250.6 | 150.9 | 115.1 | 34.9 | 15.8 | 29.6 | 197.4 | 0.063 | 4.53 | 4.43 | 409.6 | 170.1 | 14.2 | 14.5 |  |  |  | 150.9
53.9833 | 3902 | 252 | 150.8 | 114.9 | 35.1 | 15.8 | 29.5 | 201.1 | 0.034 | 4.55 | 4.57 | 411.2 | 170.1 | 14.3 | 14.4 |  |  |  | 150.8
53.9917 | 3902 | 246.5 | 150.8 | 114.9 | 35.2 | 15.8 | 29.5 | 200.7 | 0.041 | 4.45 | 4.44 | 410.8 | 169.6 | 14.4 | 14.6 |  |  |  | 150.8
54 | 3898 | 251.7 | 150.8 | 114.9 | 34.9 | 15.8 | 29.5 | 200.8 | 0.028 | 4.51 | 4.53 | 409.6 | 169.8 | 14.3 | 14.5 |  |  |  | 150.8
54.0083 | 3900 | 250 | 150.9 | 115.1 | 35.2 | 15.8 | 29.5 | 200.6 | 0.051 | 4.48 | 4.38 | 410.4 | 169.4 | 14.2 | 14.5 |  |  |  | 150.9
54.0167 | 3899 | 250.8 | 150.9 | 115.1 | 35 | 15.8 | 29.5 | 198.5 | 0.053 | 4.51 | 4.47 | 410.4 | 169.5 | 14.4 | 14.4 |  |  |  | 150.9
54.025 | 3899 | 249.3 | 151 | 115 | 35 | 15.8 | 29.5 | 200.4 | 0.048 | 4.48 | 4.56 | 410.1 | 169.5 | 14.3 | 14.5 |  |  |  | 151
54.0333 | 3901 | 249 | 151.1 | 114.9 | 35 | 15.8 | 29.4 | 199.3 | 0.039 | 4.43 | 4.48 | 408.2 | 169.9 | 14.3 | 14.5 |  |  |  | 151.1
54.0417 | 3902 | 249.8 | 151.1 | 115 | 34.9 | 15.9 | 29.4 | 200 | 0.047 | 4.51 | 4.52 | 410 | 170.2 | 14.3 | 14.5 |  |  |  | 151.1
54.05 | 3896 | 250.6 | 151.1 | 115 | 34.9 | 15.9 | 29.5 | 202.6 | 0.031 | 4.55 | 4.54 | 410.1 | 169.7 | 14.4 | 14.4 |  |  |  | 151.1
54.0583 | 3897 | 249.8 | 151.2 | 115.1 | 35 | 15.9 | 29.6 | 202.8 | 0.05 | 4.57 | 4.43 | 409.7 | 170.3 | 14.3 | 14.5 |  |  |  | 151.2
54.0667 | 3901 | 248.4 | 151.3 | 115.1 | 35 | 15.9 | 29.5 | 200.7 | 0.04 | 4.45 | 4.48 | 410.7 | 169.9 | 14.3 | 14.5 |  |  |  | 151.3
54.075 | 3898 | 251.3 | 151.2 | 114.9 | 35 | 15.8 | 29.5 | 198 | 0.039 | 4.53 | 4.52 | 411.1 | 170.3 | 14.3 | 14.5 |  |  |  | 151.2
54.0833 | 3898 | 250.8 | 151.1 | 114.9 | 35 | 15.8 | 29.5 | 203 | 0.034 | 4.58 | 4.46 | 409.9 | 170.2 | 14.3 | 14.6 |  |  |  | 151.1
54.0917 | 3903 | 251 | 151.1 | 115 | 35 | 15.8 | 29.5 | 201.4 | 0.039 | 4.51 | 4.53 | 410.3 | 169.5 | 14.3 | 14.5 |  |  |  | 151.1
54.1 | 3905 | 249.8 | 151 | 115.1 | 35 | 15.8 | 29.5 | 202.9 | 0.016 | 4.47 | 4.6 | 410.6 | 169.9 | 14.2 | 14.4 |  |  |  | 151
54.1083 | 3899 | 249.3 | 151 | 115.1 | 35.1 | 15.8 | 29.5 | 202.1 | 0.049 | 4.5 | 4.53 | 409.3 | 170.7 | 14.3 | 14.6 |  |  |  | 151
54.1167 | 3901 | 249.1 | 150.9 | 115.1 | 35 | 15.8 | 29.5 | 198.7 | 0.034 | 4.56 | 4.56 | 410.6 | 169.9 | 14.2 | 14.5 |  |  |  | 150.9
54.125 | 3899 | 251.6 | 150.9 | 115 | 35 | 15.7 | 29.5 | 199.8 | 0.051 | 4.54 | 4.55 | 410.3 | 169.5 | 14.3 | 14.4 |  |  |  | 150.9
54.1333 | 3895 | 251.9 | 150.9 | 114.9 | 35 | 15.8 | 29.5 | 199.4 | 0.057 | 4.66 | 4.51 | 410.2 | 169.7 | 14.3 | 14.5 |  |  |  | 150.9
54.1417 | 3901 | 249.5 | 150.8 | 115 | 35 | 15.8 | 29.5 | 198 | 0.028 | 4.38 | 4.44 | 409.3 | 170.5 | 14.3 | 14.5 |  |  |  | 150.8
54.15 | 3903 | 249.9 | 150.8 | 115 | 34.9 | 15.8 | 29.5 | 197.6 | 0.052 | 4.46 | 4.64 | 411 | 169.3 | 14.2 | 14.4 |  |  |  | 150.8
54.1583 | 3905 | 247.8 | 150.8 | 115.1 | 34.9 | 15.8 | 29.6 | 203.6 | 0.074 | 4.47 | 4.48 | 410.5 | 169.9 | 14.3 | 14.5 |  |  |  | 150.8
54.1667 | 3903 | 248.4 | 150.9 | 115.1 | 35 | 15.8 | 29.5 | 197.9 | 0.036 | 4.51 | 4.43 | 409.3 | 170 | 14.4 | 14.5 |  |  |  | 150.9
54.175 | 3903 | 249.3 | 150.9 | 115 | 34.9 | 15.8 | 29.5 | 197.1 | 0.058 | 4.47 | 4.4 | 410.2 | 170.6 | 14.3 | 14.5 |  |  |  | 150.9
54.1833 | 3903 | 248.7 | 150.9 | 115 | 34.9 | 15.8 | 29.5 | 197.7 | 0.015 | 4.54 | 4.44 | 410.1 | 169.8 | 14.4 | 14.4 |  |  |  | 150.9
54.1917 | 3898 | 250.6 | 151 | 115 | 35 | 15.8 | 29.6 | 198.2 | 0.061 | 4.57 | 4.47 | 409.9 | 170.1 | 14.3 | 14.5 |  |  |  | 151
54.2 | 3901 | 250.7 | 151.1 | 115 | 34.9 | 15.8 | 29.5 | 200.1 | 0.04 | 4.5 | 4.51 | 409.7 | 170 | 14.3 | 14.5 |  |  |  | 151.1
54.2083 | 3899 | 251 | 151.1 | 115.1 | 35 | 15.8 | 29.6 | 198.4 | 0.052 | 4.52 | 4.56 | 410.8 | 170.1 | 14.3 | 14.5 |  |  |  | 151.1
54.2167 | 3903 | 248.9 | 151.2 | 115 | 35.1 | 15.8 | 29.5 | 197.2 | 0.049 | 4.5 | 4.53 | 409.8 | 169.9 | 14.3 | 14.5 |  |  |  | 151.2
54.225 | 3903 | 250.6 | 151.2 | 114.9 | 35.1 | 15.8 | 29.5 | 197.8 | 0.032 | 4.37 | 4.56 | 409.9 | 170.4 | 14.3 | 14.4 |  |  |  | 151.2
54.2333 | 3902 | 250 | 151.2 | 114.9 | 35.1 | 15.8 | 29.5 | 200.9 | 0.053 | 4.5 | 4.62 | 410.2 | 169.8 | 14.4 | 14.4 |  |  |  | 151.2
54.2417 | 3899 | 251.6 | 151.1 | 115.1 | 34.9 | 15.8 | 29.4 | 199.3 | 0.059 | 4.51 | 4.41 | 409.4 | 170.3 | 14.4 | 14.5 |  |  |  | 151.1
54.25 | 3899 | 248.8 | 150.9 | 115.1 | 34.9 | 15.8 | 29.5 | 199.5 | 0.027 | 4.47 | 4.56 | 410.7 | 169.6 | 14.3 | 14.5 |  |  |  | 150.9
54.2583 | 3901 | 252.5 | 150.9 | 115 | 34.9 | 15.8 | 29.4 | 198.8 | 0.033 | 4.51 | 4.52 | 410.3 | 170.2 | 14.3 | 14.5 |  |  |  | 150.9
54.2667 | 3898 | 249.7 | 150.8 | 114.9 | 35 | 15.8 | 29.4 | 199.3 | 0.055 | 4.58 | 4.55 | 410.1 | 169.7 | 14.3 | 14.5 |  |  |  | 150.8
54.275 | 3897 | 250.2 | 150.8 | 115 | 34.9 | 15.8 | 29.3 | 199.5 | 0.047 | 4.41 | 4.6 | 409.7 | 169.9 | 14.2 | 14.5 |  |  |  | 150.8
54.2833 | 3904 | 249.8 | 150.8 | 115 | 35 | 15.8 | 29.3 | 201.1 | 0.07 | 4.49 | 4.56 | 410.6 | 170.7 | 14.4 | 14.5 |  |  |  | 150.8
54.2917 | 3898 | 252 | 150.7 | 115.1 | 35 | 15.8 | 29.4 | 199.8 | 0.057 | 4.56 | 4.49 | 410.2 | 170.1 | 14.4 | 14.5 |  |  |  | 150.7
54.3 | 3901 | 251.5 | 150.9 | 115 | 35 | 15.8 | 29.3 | 202.9 | 0.043 | 4.54 | 4.52 | 407.2 | 170 | 14.3 | 14.5 |  |  |  | 150.9
54.3083 | 3908 | 249.1 | 150.9 | 115 | 35 | 15.7 | 29.3 | 199.1 | 0.039 | 4.45 | 4.38 | 410 | 170.2 | 14.3 | 14.5 |  |  |  | 150.9
54.3167 | 3902 | 249.1 | 151 | 115 | 35 | 15.8 | 29.3 | 196.9 | 0.052 | 4.51 | 4.45 | 411.2 | 169.4 | 14.2 | 14.4 |  |  |  | 151
54.325 | 3906 | 249.4 | 151 | 115.1 | 35 | 15.8 | 29.3 | 197.8 | 0.046 | 4.44 | 4.43 | 409.4 | 169.7 | 14.3 | 14.4 |  |  |  | 151
54.3333 | 3900 | 251.7 | 151.1 | 115.1 | 35 | 15.8 | 29.3 | 200.8 | 0.044 | 4.54 | 4.36 | 410.4 | 169.9 | 14.3 | 14.4 |  |  |  | 151.1
54.3417 | 3898 | 248.3 | 151.2 | 115.1 | 35.1 | 15.8 | 29.4 | 200.3 | 0.053 | 4.52 | 4.45 | 410.6 | 169.8 | 14.3 | 14.5 |  |  |  | 151.2
54.35 | 3899 | 250.2 | 151.1 | 114.9 | 35.1 | 15.8 | 29.4 | 199.2 | 0.05 | 4.52 | 4.35 | 409.7 | 170.3 | 14.3 | 14.4 |  |  |  | 151.1
54.3583 | 3900 | 251.1 | 151.2 | 114.9 | 35.1 | 15.9 | 29.5 | 198.9 | 0.044 | 4.5 | 4.49 | 409.4 | 169.7 | 14.3 | 14.5 |  |  |  | 151.2
54.3667 | 3903 | 248.6 | 151.3 | 115.1 | 35 | 15.8 | 29.4 | 197.1 | 0.035 | 4.51 | 4.45 | 410.9 | 169.7 | 14.2 | 14.4 |  |  |  | 151.3
54.375 | 3900 | 251.1 | 151.2 | 115 | 34.9 | 15.8 | 29.4 | 200.8 | 0.038 | 4.52 | 4.56 | 410.4 | 170.5 | 14.5 | 14.4 |  |  |  | 151.2
54.3833 | 3900 | 250.7 | 151 | 115 | 35 | 15.8 | 29.5 | 197.4 | 0.049 | 4.48 | 4.53 | 410.6 | 170.3 | 14.3 | 14.5 |  |  |  | 151
54.3917 | 3901 | 250.9 | 151 | 115 | 35 | 15.8 | 29.5 | 199.9 | 0.029 | 4.5 | 4.48 | 410.5 | 169.9 | 14.3 | 14.3 |  |  |  | 151
54.4 | 3901 | 248.1 | 150.8 | 114.9 | 35 | 15.9 | 29.5 | 201.4 | 0.036 | 4.52 | 4.47 | 410.2 | 170.3 | 14.4 | 14.5 |  |  |  | 150.8
54.4083 | 3897 | 251.7 | 150.8 | 115 | 35 | 15.8 | 29.5 | 200 | 0.038 | 4.51 | 4.52 | 410.1 | 170.2 | 14.4 | 14.6 |  |  |  | 150.8
54.4167 | 3911 | 250.1 | 150.8 | 115.1 | 34.9 | 15.8 | 29.6 | 198.8 | 0.043 | 4.55 | 4.54 | 410.7 | 170.2 | 14.3 | 14.5 |  |  |  | 150.8
54.425 | 3899 | 248.8 | 150.7 | 115 | 34.9 | 15.8 | 29.6 | 197.7 | 0.027 | 4.52 | 4.39 | 410.5 | 169.8 | 14.3 | 14.7 |  |  |  | 150.7
54.4333 | 3900 | 250.2 | 150.9 | 115 | 35 | 15.8 | 29.6 | 200 | 0.047 | 4.44 | 4.4 | 409.2 | 170.5 | 14.3 | 14.4 |  |  |  | 150.9
54.4417 | 3907 | 249.5 | 150.9 | 115 | 34.9 | 15.8 | 29.6 | 201.1 | 0.074 | 4.46 | 4.47 | 411.9 | 170 | 14.2 | 14.5 |  |  |  | 150.9
54.45 | 3899 | 248.5 | 151 | 115 | 35 | 15.8 | 29.6 | 199.1 | 0.061 | 4.5 | 4.49 | 410.1 | 169.4 | 14.3 | 14.5 |  |  |  | 151
54.4583 | 3899 | 250.8 | 151.1 | 115 | 35 | 15.8 | 29.5 | 201.2 | 0.047 | 4.42 | 4.48 | 409.8 | 170.4 | 14.3 | 14.5 |  |  |  | 151.1
54.4667 | 3900 | 250.7 | 151.1 | 115 | 35 | 15.8 | 29.5 | 198.3 | 0.059 | 4.55 | 4.44 | 410 | 170.1 | 14.3 | 14.4 |  |  |  | 151.1
54.475 | 3903 | 250.6 | 151.1 | 115.1 | 35.1 | 15.8 | 29.5 | 200.2 | 0.034 | 4.51 | 4.58 | 408.7 | 169.9 | 14.3 | 14.4 |  |  |  | 151.1
54.4833 | 3899 | 250 | 151.1 | 115 | 35 | 15.8 | 29.5 | 202.3 | 0.04 | 4.43 | 4.45 | 409.4 | 170.6 | 14.4 | 14.6 |  |  |  | 151.1
54.4917 | 3905 | 249.2 | 151.3 | 115 | 35 | 15.9 | 29.6 | 199.3 | 0.042 | 4.48 | 4.63 | 409.9 | 170.3 | 14.3 | 14.6 |  |  |  | 151.3
54.5 | 3899 | 251.3 | 151.2 | 114.9 | 35.1 | 15.9 | 29.6 | 200.4 | 0.058 | 4.5 | 4.52 | 410 | 169.8 | 14.4 | 14.3 |  |  |  | 151.2
54.5083 | 3899 | 248.8 | 151.1 | 115 | 35 | 15.9 | 29.6 | 201.2 | 0.058 | 4.44 | 4.38 | 409.7 | 170.5 | 14.3 | 14.4 |  |  |  | 151.1
54.5167 | 3903 | 250.6 | 151 | 115 | 34.9 | 15.9 | 29.6 | 198.7 | 0.051 | 4.54 | 4.54 | 410.2 | 170.1 | 14.3 | 14.5 |  |  |  | 151
54.525 | 3896 | 251.4 | 151 | 115.1 | 35 | 15.8 | 29.6 | 199.4 | 0.046 | 4.52 | 4.65 | 410.5 | 169.7 | 14.4 | 14.4 |  |  |  | 151
54.5333 | 3899 | 251.3 | 150.9 | 114.9 | 35 | 15.8 | 29.6 | 198.7 | 0.063 | 4.48 | 4.58 | 409.7 | 170.3 | 14.3 | 14.6 |  |  |  | 150.9
54.5417 | 3903 | 250.8 | 150.9 | 114.9 | 34.9 | 15.8 | 29.7 | 200.3 | 0.046 | 4.51 | 4.57 | 409.7 | 169.7 | 14.3 | 14.4 |  |  |  | 150.9
54.55 | 3906 | 250.7 | 150.9 | 114.9 | 34.9 | 15.8 | 29.6 | 198 | 0.057 | 4.5 | 4.57 | 410.8 | 170.2 | 14.4 | 14.5 |  |  |  | 150.9
54.5583 | 3902 | 250.3 | 150.8 | 115.1 | 35 | 15.8 | 29.6 | 203.3 | 0.036 | 4.51 | 4.53 | 408.8 | 169.6 | 14.4 | 14.5 |  |  |  | 150.8
54.5667 | 3898 | 251.9 | 150.8 | 115.1 | 35 | 15.8 | 29.6 | 202.9 | 0.038 | 4.49 | 4.55 | 409.4 | 170.1 | 14.3 | 14.5 |  |  |  | 150.8
54.575 | 3899 | 251.8 | 150.9 | 115 | 35 | 15.8 | 29.5 | 203.7 | 0.069 | 4.47 | 4.62 | 410.4 | 170 | 14.2 | 14.5 |  |  |  | 150.9
54.5833 | 3898 | 250.8 | 150.9 | 114.9 | 35.1 | 15.8 | 29.5 | 196.7 | 0.053 | 4.5 | 4.49 | 409.4 | 169.9 | 14.3 | 14.5 |  |  |  | 150.9
54.5917 | 3904 | 247.2 | 150.9 | 114.9 | 35.1 | 15.8 | 29.6 | 195.7 | 0.046 | 4.44 | 4.45 | 410.3 | 170 | 14.2 | 14.5 |  |  |  | 150.9
54.6 | 3901 | 249.2 | 151.1 | 115.1 | 35 | 15.8 | 29.5 | 197.6 | 0.055 | 4.48 | 4.55 | 410.6 | 169.7 | 14.3 | 14.4 |  |  |  | 151.1
54.6083 | 3899 | 249.7 | 151 | 115.1 | 35 | 15.9 | 29.5 | 199.8 | 0.078 | 4.51 | 4.57 | 409.7 | 169.4 | 14.4 | 14.5 |  |  |  | 151
54.6167 | 3899 | 249.4 | 151.1 | 115 | 35 | 15.9 | 29.5 | 202.2 | 0.061 | 4.41 | 4.56 | 410 | 169.9 | 14.3 | 14.4 |  |  |  | 151.1
54.625 | 3899 | 249.6 | 151.1 | 114.9 | 34.8 | 15.8 | 29.5 | 200.9 | 0.076 | 4.48 | 4.52 | 410.4 | 169.9 | 14.3 | 14.5 |  |  |  | 151.1
54.6333 | 3900 | 249.5 | 151.1 | 114.9 | 35.1 | 15.8 | 29.5 | 196.7 | 0.044 | 4.47 | 4.49 | 410 | 170.2 | 14.4 | 14.5 |  |  |  | 151.1
54.6417 | 3902 | 248.1 | 151.1 | 115.1 | 35 | 15.8 | 29.4 | 197.1 | 0.066 | 4.5 | 4.45 | 409.8 | 169.9 | 14.3 | 14.6 |  |  |  | 151.1
54.65 | 3899 | 249.7 | 151.2 | 115.2 | 35 | 15.8 | 29.4 | 201.2 | 0.074 | 4.48 | 4.47 | 410 | 170.1 | 14.4 | 14.4 |  |  |  | 151.2
54.6583 | 3901 | 249.3 | 151.1 | 115 | 34.9 | 15.8 | 29.4 | 199.6 | 0.048 | 4.49 | 4.55 | 411.2 | 169.6 | 14.3 | 14.5 |  |  |  | 151.1
54.6667 | 3900 | 248.6 | 151.1 | 115 | 35 | 15.8 | 29.4 | 196.4 | 0.06 | 4.49 | 4.53 | 409.9 | 170 | 14.4 | 14.5 |  |  |  | 151.1
54.675 | 3896 | 250.8 | 151 | 114.9 | 35 | 15.8 | 29.4 | 201.9 | 0.05 | 4.43 | 4.53 | 410.9 | 169.8 | 14.2 | 14.5 |  |  |  | 151
54.6833 | 3901 | 248 | 151 | 115 | 35 | 15.8 | 29.4 | 202.7 | 0.048 | 4.5 | 4.61 | 410.6 | 169.7 | 14.3 | 14.5 |  |  |  | 151
54.6917 | 3901 | 249.3 | 150.9 | 115.1 | 35 | 15.8 | 29.3 | 203.1 | 0.076 | 4.54 | 4.55 | 410.1 | 170.1 | 14.3 | 14.5 |  |  |  | 150.9
54.7 | 3903 | 249.6 | 150.9 | 115.1 | 35 | 15.8 | 29.3 | 201.1 | 0.073 | 4.51 | 4.52 | 409.2 | 169.7 | 14.3 | 14.5 |  |  |  | 150.9
54.7083 | 3898 | 252 | 150.8 | 115 | 34.9 | 15.8 | 29.3 | 199.4 | 0.039 | 4.42 | 4.48 | 410.1 | 170.4 | 14.3 | 14.5 |  |  |  | 150.8
54.7167 | 3897 | 249.9 | 150.8 | 115 | 35 | 15.8 | 29.2 | 199.1 | 0.049 | 4.53 | 4.57 | 409.7 | 170.5 | 14.5 | 14.5 |  |  |  | 150.8
54.725 | 3901 | 249.9 | 150.8 | 115.1 | 35 | 15.8 | 29.2 | 202.5 | 0.037 | 4.47 | 4.43 | 410.1 | 169.7 | 14.3 | 14.5 |  |  |  | 150.8
54.7333 | 3902 | 251.8 | 150.9 | 115.1 | 35 | 15.8 | 29.2 | 200.3 | 0.042 | 4.52 | 4.45 | 410.4 | 169.7 | 14.4 | 14.5 |  |  |  | 150.9
54.7417 | 3897 | 251.4 | 151 | 115 | 35.1 | 15.8 | 29.2 | 200.6 | 0.035 | 4.53 | 4.47 | 410.3 | 170.1 | 14.4 | 14.6 |  |  |  | 151
54.75 | 3902 | 250.1 | 151.1 | 115 | 35 | 15.8 | 29.1 | 200 | 0.064 | 4.51 | 4.51 | 409.8 | 170.1 | 14.3 | 14.5 |  |  |  | 151.1
54.7583 | 3898 | 252.4 | 151.1 | 115 | 35 | 15.8 | 29.2 | 198.6 | 0.05 | 4.55 | 4.51 | 410.7 | 170.2 | 14.3 | 14.5 |  |  |  | 151.1
54.7667 | 3900 | 249.3 | 151.1 | 115 | 35 | 15.8 | 29.2 | 202.3 | 0.043 | 4.52 | 4.44 | 408.6 | 170.1 | 14.3 | 14.3 |  |  |  | 151.1
54.775 | 3899 | 250.7 | 151.1 | 115.1 | 35 | 15.8 | 29.1 | 202.6 | 0.039 | 4.49 | 4.54 | 410.6 | 170.4 | 14.4 | 14.5 |  |  |  | 151.1
54.7833 | 3902 | 248.9 | 151.1 | 115.1 | 35 | 15.8 | 29.1 | 200.3 | 0.041 | 4.44 | 4.49 | 410.3 | 170.4 | 14.3 | 14.5 |  |  |  | 151.1
54.7917 | 3898 | 250.7 | 151.2 | 115 | 35 | 15.8 | 29.1 | 197.8 | 0.036 | 4.56 | 4.46 | 410.6 | 170.2 | 14.3 | 14.3 |  |  |  | 151.2
54.8 | 3898 | 249.6 | 151.2 | 114.9 | 35 | 15.8 | 29.1 | 201.3 | 0.042 | 4.52 | 4.41 | 410.2 | 169.9 | 14.3 | 14.5 |  |  |  | 151.2
54.8083 | 3900 | 250.5 | 151.1 | 114.9 | 35.1 | 15.8 | 29.2 | 199.8 | 0.046 | 4.51 | 4.54 | 410.1 | 169.9 | 14.2 | 14.5 |  |  |  | 151.1
54.8167 | 3900 | 250.5 | 151.1 | 115 | 35 | 15.8 | 29.2 | 199.3 | 0.036 | 4.55 | 4.43 | 411.1 | 170 | 14.3 | 14.4 |  |  |  | 151.1
54.825 | 3901 | 248.8 | 151 | 115.1 | 35 | 15.8 | 29.2 | 202.4 | 0.049 | 4.5 | 4.46 | 410.1 | 169.8 | 14.3 | 14.5 |  |  |  | 151
54.8333 | 3902 | 247.8 | 150.9 | 115 | 34.9 | 15.9 | 29.1 | 197.7 | 0.043 | 4.47 | 4.46 | 410.9 | 170.1 | 14.2 | 14.4 |  |  |  | 150.9
54.8417 | 3900 | 249.7 | 150.9 | 115 | 34.9 | 15.8 | 29.1 | 196.7 | 0.027 | 4.52 | 4.55 | 410.4 | 169.8 | 14.1 | 14.5 |  |  |  | 150.9
54.85 | 3896 | 251.5 | 150.8 | 115 | 35 | 15.8 | 29.1 | 200.8 | 0.051 | 4.47 | 4.44 | 410.1 | 170.1 | 14.3 | 14.5 |  |  |  | 150.8
54.8583 | 3901 | 249.3 | 150.7 | 115 | 35 | 15.8 | 29.1 | 198.9 | 0.054 | 4.5 | 4.49 | 410 | 170.3 | 14.3 | 14.5 |  |  |  | 150.7
54.8667 | 3898 | 250.1 | 150.8 | 115 | 35 | 15.8 | 29.1 | 197.7 | 0.071 | 4.47 | 4.48 | 411.2 | 169.8 | 14.4 | 14.4 |  |  |  | 150.8
54.875 | 3900 | 250 | 150.9 | 115 | 35 | 15.8 | 29 | 197.9 | 0.054 | 4.45 | 4.49 | 409.6 | 170.1 | 14.4 | 14.5 |  |  |  | 150.9
54.8833 | 3905 | 249.2 | 151 | 115 | 35 | 15.8 | 29 | 197.4 | 0.053 | 4.47 | 4.55 | 410.2 | 169.7 | 14.2 | 14.4 |  |  |  | 151
54.8917 | 3902 | 251.7 | 151 | 115 | 35.1 | 15.8 | 29 | 201.5 | 0.06 | 4.5 | 4.58 | 410.2 | 170 | 14.4 | 14.6 |  |  |  | 151
54.9 | 3904 | 248.8 | 151.1 | 115 | 35.1 | 15.8 | 29 | 200.3 | 0.041 | 4.46 | 4.5 | 409 | 170 | 14.3 | 14.4 |  |  |  | 151.1
54.9083 | 3899 | 251 | 151.1 | 115 | 35.1 | 15.8 | 29 | 200.1 | 0.065 | 4.52 | 4.47 | 409.1 | 169.8 | 14.3 | 14.5 |  |  |  | 151.1
54.9167 | 3903 | 249.6 | 151.2 | 115 | 35.1 | 15.8 | 29 | 199.8 | 0.049 | 4.55 | 4.53 | 410.3 | 170.1 | 14.4 | 14.6 |  |  |  | 151.2
54.925 | 3898 | 250.2 | 151.2 | 115 | 35.1 | 15.9 | 29 | 199.1 | 0.067 | 4.46 | 4.46 | 410 | 169.9 | 14.3 | 14.5 |  |  |  | 151.2
54.9333 | 3899 | 250.1 | 151.2 | 115 | 35 | 15.9 | 29.1 | 197 | 0.05 | 4.54 | 4.46 | 410.4 | 169.7 | 14.2 | 14.5 |  |  |  | 151.2
54.9417 | 3900 | 249.4 | 151.2 | 115 | 35 | 15.9 | 29 | 199.1 | 0.066 | 4.5 | 4.47 | 411 | 169.7 | 14.2 | 14.5 |  |  |  | 151.2
54.95 | 3899 | 249.3 | 151.1 | 115 | 35 | 15.8 | 29.1 | 200.8 | 0.07 | 4.47 | 4.58 | 410.3 | 170.5 | 14.2 | 14.5 |  |  |  | 151.1
54.9583 | 3901 | 249.5 | 151 | 115 | 35 | 15.8 | 29 | 199.6 | 0.045 | 4.44 | 4.47 | 410.1 | 169.8 | 14.3 | 14.4 |  |  |  | 151
54.9667 | 3900 | 249.9 | 150.9 | 115 | 34.9 | 15.8 | 29 | 196.7 | 0.052 | 4.48 | 4.46 | 413.6 | 170 | 14.3 | 14.4 |  |  |  | 150.9
54.975 | 3898 | 251 | 150.8 | 115 | 34.9 | 15.8 | 29.1 | 198.9 | 0.056 | 4.42 | 4.42 | 409.8 | 169.2 | 14.3 | 14.5 |  |  |  | 150.8
54.9833 | 3899 | 250.9 | 150.8 | 115 | 35 | 15.8 | 29 | 198.3 | 0.024 | 4.54 | 4.54 | 410.2 | 170.1 | 14.3 | 14.5 |  |  |  | 150.8
54.9917 | 3900 | 249.3 | 150.8 | 115 | 35 | 15.8 | 29 | 199.2 | 0.062 | 4.49 | 4.46 | 410.3 | 170.5 | 14.4 | 14.5 |  |  |  | 150.8
55 | 3901 | 248.1 | 150.8 | 115 | 35 | 15.8 | 29 | 201.7 | 0.057 | 4.51 | 4.44 | 410.3 | 169.4 | 14.3 | 14.6 |  |  |  | 150.8
55.0083 | 3903 | 249.3 | 150.8 | 115 | 35 | 15.8 | 29 | 203.3 | 0.041 | 4.5 | 4.6 | 410.2 | 170.6 | 14.2 | 14.4 |  |  |  | 150.8
55.0167 | 3898 | 248.5 | 150.9 | 115.1 | 34.9 | 15.8 | 29 | 199.2 | 0.063 | 4.54 | 4.49 | 411.3 | 170.5 | 14.4 | 14.5 |  |  |  | 150.9
55.025 | 3897 | 251 | 151 | 115 | 35.1 | 15.8 | 29 | 197.6 | 0.061 | 4.48 | 4.51 | 409.7 | 169.9 | 14.4 | 14.5 |  |  |  | 151
55.0333 | 3900 | 249.2 | 151 | 115 | 35 | 15.8 | 29 | 201.5 | 0.057 | 4.54 | 4.48 | 410.1 | 170.1 | 14.2 | 14.5 |  |  |  | 151
55.0417 | 3900 | 248.4 | 151 | 115 | 34.9 | 15.8 | 29 | 196.2 | 0.047 | 4.5 | 4.54 | 410.6 | 169.8 | 14.2 | 14.5 |  |  |  | 151
55.05 | 3901 | 248.1 | 151.1 | 115 | 34.9 | 15.8 | 29 | 201.2 | 0.053 | 4.46 | 4.36 | 409.8 | 170.2 | 14.3 | 14.5 |  |  |  | 151.1
55.0583 | 3898 | 248.6 | 151.1 | 115 | 35 | 15.8 | 29 | 199.4 | 0.126 | 4.43 | 4.56 | 410.4 | 170.2 | 14.3 | 14.5 |  |  |  | 151.1
55.0667 | 3899 | 248.6 | 151.1 | 115.1 | 35.1 | 15.8 | 29.1 | 200.5 | 0.041 | 4.53 | 4.41 | 410 | 169.6 | 14.4 | 14.5 |  |  |  | 151.1
55.075 | 3897 | 251.8 | 151.1 | 115 | 35 | 15.8 | 29 | 200.3 | 0.049 | 4.47 | 4.54 | 410.1 | 170 | 14.3 | 14.4 |  |  |  | 151.1
55.0833 | 3901 | 250 | 151.2 | 115.1 | 35.1 | 15.8 | 29.1 | 202 | 0.058 | 4.48 | 4.62 | 410.6 | 170.3 | 14.2 | 14.4 |  |  |  | 151.2
55.0917 | 3906 | 246 | 151.2 | 114.9 | 35.1 | 15.8 | 29.1 | 198 | 0.042 | 4.45 | 4.47 | 411.2 | 170.4 | 14.3 | 14.5 |  |  |  | 151.2
55.1 | 3900 | 250.9 | 151.1 | 114.9 | 35 | 15.8 | 29 | 199.2 | 0.061 | 4.46 | 4.54 | 410.1 | 169.5 | 14.3 | 14.5 |  |  |  | 151.1
55.1083 | 3899 | 251.3 | 151 | 114.9 | 34.9 | 15.8 | 29.1 | 202.4 | 0.062 | 4.48 | 4.54 | 410.5 | 170 | 14.4 | 14.5 |  |  |  | 151
55.1167 | 3898 | 251.1 | 150.9 | 115.1 | 34.9 | 15.8 | 29.1 | 201.2 | 0.044 | 4.47 | 4.54 | 410.5 | 169.7 | 14.3 | 14.5 |  |  |  | 150.9
55.125 | 3899 | 249.5 | 150.9 | 115.1 | 35.1 | 15.8 | 29.1 | 200.6 | 0.059 | 4.5 | 4.43 | 409.5 | 169.4 | 14.4 | 14.5 |  |  |  | 150.9
55.1333 | 3903 | 249.3 | 150.9 | 115 | 34.9 | 15.8 | 29.1 | 199 | 0.05 | 4.49 | 4.46 | 409.9 | 169.5 | 14.3 | 14.5 |  |  |  | 150.9
55.1417 | 3900 | 251 | 150.8 | 115 | 34.8 | 15.8 | 29 | 200 | 0.06 | 4.45 | 4.47 | 410.2 | 169.8 | 14.3 | 14.4 |  |  |  | 150.8
55.15 | 3899 | 252.4 | 150.8 | 115 | 35 | 15.8 | 29 | 195.8 | 0.05 | 4.48 | 4.56 | 412.7 | 169.9 | 14.3 | 14.5 |  |  |  | 150.8
55.1583 | 3902 | 249.3 | 150.9 | 115 | 35 | 15.8 | 29 | 200.6 | 0.046 | 4.49 | 4.5 | 410 | 169.1 | 14.3 | 14.6 |  |  |  | 150.9
55.1667 | 3903 | 247.4 | 150.9 | 115 | 35 | 15.8 | 29 | 201.1 | 0.052 | 4.45 | 4.51 | 411.4 | 170.1 | 14.3 | 14.5 |  |  |  | 150.9
55.175 | 3903 | 249.5 | 151 | 115 | 35.2 | 15.8 | 29.1 | 201.1 | 0.063 | 4.5 | 4.52 | 410.1 | 169.7 | 14.4 | 14.5 |  |  |  | 151
55.1833 | 3900 | 250.3 | 151.1 | 115.1 | 35.1 | 15.8 | 29.1 | 198.7 | 0.034 | 4.5 | 4.5 | 409.5 | 170 | 14.3 | 14.6 |  |  |  | 151.1
55.1917 | 3900 | 251.4 | 151.2 | 115 | 35.1 | 15.8 | 29.2 | 201.7 | 0.062 | 4.52 | 4.57 | 410.5 | 170.2 | 14.3 | 14.5 |  |  |  | 151.2
55.2 | 3899 | 250.7 | 151.2 | 114.9 | 35.1 | 15.8 | 29.2 | 201.2 | 0.05 | 4.49 | 4.47 | 410.5 | 169.5 | 14.3 | 14.4 |  |  |  | 151.2
55.2083 | 3899 | 251.1 | 151.2 | 115 | 35 | 15.8 | 29.2 | 197.8 | 0.056 | 4.53 | 4.47 | 410 | 169.5 | 14.3 | 14.6 |  |  |  | 151.2
55.2167 | 3894 | 248.9 | 151.2 | 115 | 34.9 | 15.8 | 29.2 | 202.7 | 0.03 | 4.47 | 4.43 | 410.3 | 170 | 14.4 | 14.4 |  |  |  | 151.2
55.225 | 3902 | 249.4 | 151.1 | 115 | 35.1 | 15.8 | 29.3 | 201.9 | 0.046 | 4.5 | 4.53 | 409.9 | 170 | 14.3 | 14.4 |  |  |  | 151.1
55.2333 | 3901 | 249.3 | 151 | 115.1 | 35 | 15.8 | 29.2 | 202.9 | 0.024 | 4.54 | 4.49 | 409.8 | 170.2 | 14.2 | 14.4 |  |  |  | 151
55.2417 | 3900 | 252.1 | 151 | 115 | 35 | 15.9 | 29.2 | 199.4 | 0.047 | 4.57 | 4.44 | 410.5 | 169.9 | 14.3 | 14.4 |  |  |  | 151
55.25 | 3901 | 248.2 | 150.9 | 114.9 | 35.1 | 15.9 | 29.2 | 199.5 | 0.053 | 4.43 | 4.46 | 408.7 | 169.8 | 14.3 | 14.4 |  |  |  | 150.9
55.2583 | 3901 | 249.5 | 150.8 | 115 | 35 | 15.9 | 29.2 | 196.3 | 0.046 | 4.52 | 4.54 | 409.7 | 169.8 | 14.3 | 14.5 |  |  |  | 150.8
55.2667 | 3901 | 250.3 | 150.8 | 115.1 | 35 | 15.9 | 29.2 | 199.3 | 0.067 | 4.44 | 4.49 | 411.2 | 169.7 | 14.3 | 14.5 |  |  |  | 150.8
55.275 | 3900 | 251.1 | 150.8 | 115.1 | 35 | 15.8 | 29.1 | 200.4 | 0.052 | 4.49 | 4.48 | 410.4 | 170.6 | 14.3 | 14.4 |  |  |  | 150.8
55.2833 | 3897 | 252.2 | 150.8 | 115 | 34.9 | 15.8 | 29.1 | 200.8 | 0.033 | 4.48 | 4.6 | 409.4 | 170.4 | 14.4 | 14.5 |  |  |  | 150.8
55.2917 | 3901 | 251.8 | 150.9 | 114.9 | 35 | 15.8 | 29.1 | 200 | 0.043 | 4.46 | 4.48 | 410.7 | 170.2 | 14.3 | 14.4 |  |  |  | 150.9
55.3 | 3896 | 252.3 | 151 | 114.9 | 35 | 15.8 | 29 | 199.5 | 0.053 | 4.51 | 4.51 | 410.4 | 170.4 | 14.3 | 14.5 |  |  |  | 151
55.3083 | 3899 | 248.6 | 151 | 115 | 35 | 15.8 | 29.1 | 206.6 | 0.035 | 4.45 | 4.52 | 410.3 | 169.9 | 14.3 | 14.5 |  |  |  | 151
55.3167 | 3898 | 249.5 | 151.1 | 115.1 | 35 | 15.8 | 29.1 | 203.7 | 0.053 | 4.43 | 4.43 | 410.5 | 170.3 | 14.3 | 14.5 |  |  |  | 151.1
55.325 | 3901 | 248.5 | 151.2 | 115.1 | 35.1 | 15.8 | 29.2 | 200.5 | 0.062 | 4.54 | 4.57 | 410.9 | 170.3 | 14.3 | 14.5 |  |  |  | 151.2
55.3333 | 3902 | 249.6 | 151.2 | 115 | 35.2 | 15.8 | 29.2 | 198.2 | 0.031 | 4.43 | 4.54 | 410.1 | 170.7 | 14.4 | 14.5 |  |  |  | 151.2
55.3417 | 3898 | 250.6 | 151.3 | 115 | 35.1 | 15.8 | 29.1 | 201.8 | 0.105 | 4.53 | 4.48 | 409.9 | 169.8 | 14.3 | 14.5 |  |  |  | 151.3
55.35 | 3897 | 250.1 | 151.2 | 114.9 | 35 | 15.8 | 29.2 | 202.8 | 0.066 | 4.56 | 4.48 | 410.5 | 170.3 | 14.2 | 14.5 |  |  |  | 151.2
55.3583 | 3899 | 250.3 | 151.1 | 115 | 35 | 15.8 | 29.2 | 202 | 0.051 | 4.51 | 4.49 | 409.5 | 169.6 | 14.2 | 14.5 |  |  |  | 151.1
55.3667 | 3899 | 249.6 | 150.9 | 115.1 | 35 | 15.8 | 29.1 | 202.4 | 0.057 | 4.48 | 4.38 | 409.5 | 170 | 14.3 | 14.5 |  |  |  | 150.9
55.375 | 3902 | 249.1 | 150.8 | 115 | 34.9 | 15.8 | 29.1 | 199.3 | 0.041 | 4.53 | 4.59 | 410.7 | 170.2 | 14.3 | 14.4 |  |  |  | 150.8
55.3833 | 3905 | 248.9 | 150.8 | 115 | 34.9 | 15.8 | 29 | 199.6 | 0.026 | 4.46 | 4.58 | 410.6 | 169.9 | 14.3 | 14.5 |  |  |  | 150.8
55.3917 | 3899 | 250.6 | 150.8 | 115 | 34.9 | 15.8 | 29.1 | 198.2 | 0.064 | 4.48 | 4.51 | 410 | 170.1 | 14.4 | 14.6 |  |  |  | 150.8
55.4 | 3900 | 249.4 | 150.8 | 114.9 | 35 | 15.8 | 29.1 | 200.4 | 0.036 | 4.46 | 4.48 | 410.2 | 169.9 | 14.3 | 14.5 |  |  |  | 150.8
55.4083 | 3900 | 249 | 150.9 | 114.9 | 35 | 15.8 | 29.1 | 202.6 | 0.052 | 4.47 | 4.45 | 410.5 | 170 | 14.2 | 14.4 |  |  |  | 150.9
55.4167 | 3901 | 249.5 | 151 | 115.1 | 35 | 15.8 | 29 | 196.1 | 0.032 | 4.55 | 4.51 | 410 | 169.3 | 14.3 | 14.5 |  |  |  | 151
55.425 | 3899 | 250 | 151 | 115 | 35.1 | 15.8 | 29 | 198.4 | 0.057 | 4.39 | 4.51 | 411.4 | 170.3 | 14.3 | 14.5 |  |  |  | 151
55.4333 | 3902 | 249.1 | 151.1 | 115 | 35.1 | 15.8 | 29 | 202.7 | 0.035 | 4.47 | 4.43 | 410.6 | 170 | 14.3 | 14.6 |  |  |  | 151.1
55.4417 | 3899 | 252.5 | 151.1 | 114.9 | 35 | 15.8 | 28.9 | 197.8 | 0.043 | 4.51 | 4.58 | 410.5 | 169.3 | 14.4 | 14.4 |  |  |  | 151.1
55.45 | 3899 | 250.7 | 151.1 | 115 | 35 | 15.8 | 28.9 | 200.8 | 0.06 | 4.51 | 4.46 | 410.3 | 170.5 | 14.3 | 14.4 |  |  |  | 151.1
55.4583 | 3902 | 250 | 151.1 | 115 | 35 | 15.9 | 28.9 | 199.6 | 0.046 | 4.47 | 4.48 | 410.7 | 170 | 14.3 | 14.5 |  |  |  | 151.1
55.4667 | 3900 | 250.1 | 151.2 | 115.1 | 35 | 15.9 | 28.9 | 198.4 | 0.05 | 4.5 | 4.61 | 410.4 | 170.2 | 14.4 | 14.6 |  |  |  | 151.2
55.475 | 3899 | 251.1 | 151.2 | 115 | 35 | 15.9 | 28.9 | 201.6 | 0.066 | 4.47 | 4.44 | 409.9 | 169.7 | 14.2 | 14.5 |  |  |  | 151.2
55.4833 | 3902 | 249.7 | 151.1 | 115 | 35.1 | 15.8 | 28.9 | 201.2 | 0.056 | 4.46 | 4.39 | 410.5 | 170.2 | 14.3 | 14.5 |  |  |  | 151.1
55.4917 | 3902 | 249.7 | 150.9 | 115 | 35 | 15.8 | 28.9 | 206 | 0.034 | 4.53 | 4.42 | 409.7 | 170.1 | 14.4 | 14.5 |  |  |  | 150.9
55.5 | 3898 | 249.6 | 151 | 115 | 35 | 15.8 | 28.9 | 200.1 | 0.042 | 4.47 | 4.49 | 410 | 169.4 | 14.3 | 14.5 |  |  |  | 151
55.5083 | 3901 | 249.9 | 150.9 | 115 | 35 | 15.8 | 28.8 | 200.4 | 0.055 | 4.5 | 4.41 | 410.4 | 169.9 | 14.2 | 14.4 |  |  |  | 150.9
55.5167 | 3898 | 250.1 | 150.9 | 115 | 35 | 15.8 | 28.8 | 198.9 | 0.078 | 4.55 | 4.52 | 410.2 | 169.1 | 14.4 | 14.5 |  |  |  | 150.9
55.525 | 3897 | 251.9 | 150.8 | 115 | 34.9 | 15.8 | 28.8 | 201.5 | 0.052 | 4.47 | 4.57 | 409.6 | 169.6 | 14.3 | 14.5 |  |  |  | 150.8
55.5333 | 3900 | 249.9 | 150.8 | 115 | 35 | 15.8 | 28.7 | 197.4 | 0.036 | 4.52 | 4.57 | 410.1 | 169.9 | 14.2 | 14.4 |  |  |  | 150.8
55.5417 | 3902 | 250.5 | 150.8 | 115.1 | 34.9 | 15.8 | 28.7 | 197.7 | 0.029 | 4.41 | 4.52 | 410.9 | 169.6 | 14.4 | 14.5 |  |  |  | 150.8
55.55 | 3894 | 253 | 150.9 | 115 | 35 | 15.9 | 28.7 | 200.7 | 0.059 | 4.48 | 4.47 | 409.5 | 170 | 14.4 | 14.6 |  |  |  | 150.9
55.5583 | 3900 | 250.3 | 150.9 | 114.9 | 35 | 15.9 | 28.7 | 200.5 | 0.039 | 4.49 | 4.37 | 410.3 | 169.9 | 14.2 | 14.4 |  |  |  | 150.9
55.5667 | 3904 | 248.6 | 151 | 115 | 35 | 15.8 | 28.7 | 197 | 0.028 | 4.46 | 4.47 | 410.9 | 170.7 | 14.3 | 14.5 |  |  |  | 151
55.575 | 3903 | 249.3 | 151 | 115 | 35 | 15.8 | 28.7 | 199 | 0.059 | 4.5 | 4.54 | 410.4 | 170.3 | 14.4 | 14.6 |  |  |  | 151
55.5833 | 3903 | 249.1 | 151.1 | 115.1 | 35 | 15.8 | 28.6 | 199.5 | 0.048 | 4.5 | 4.46 | 409.8 | 170 | 14.3 | 14.5 |  |  |  | 151.1
55.5917 | 3901 | 249.2 | 151.2 | 115.1 | 35 | 15.8 | 28.7 | 202.6 | 0.036 | 4.57 | 4.42 | 410.7 | 170.4 | 14.3 | 14.4 |  |  |  | 151.2
55.6 | 3911 | 249.6 | 151.2 | 115 | 35 | 15.8 | 28.6 | 198.8 | 0.063 | 4.5 | 4.49 | 410.5 | 170 | 14.4 | 14.4 |  |  |  | 151.2
55.6083 | 3896 | 253 | 151.2 | 114.8 | 35 | 15.7 | 28.6 | 198.3 | 0.071 | 4.54 | 4.56 | 409.8 | 169.8 | 14.3 | 14.5 |  |  |  | 151.2
55.6167 | 3904 | 249.5 | 151.2 | 115 | 35 | 15.8 | 28.6 | 200.8 | 0.049 | 4.51 | 4.45 | 409.8 | 169.8 | 14.2 | 14.5 |  |  |  | 151.2
55.625 | 3901 | 248.9 | 151.2 | 115.2 | 35 | 15.8 | 28.6 | 199.1 | 0.041 | 4.54 | 4.52 | 410.7 | 170.4 | 14.4 | 14.5 |  |  |  | 151.2
55.6333 | 3903 | 249.4 | 151.1 | 115 | 35 | 15.8 | 28.6 | 201.7 | 0.056 | 4.5 | 4.46 | 409.9 | 170.9 | 14.3 | 14.5 |  |  |  | 151.1
55.6417 | 3902 | 249.4 | 151 | 114.9 | 34.8 | 15.8 | 28.6 | 201.2 | 0.049 | 4.56 | 4.39 | 410.5 | 170 | 14.3 | 14.5 |  |  |  | 151
55.65 | 3902 | 248.1 | 150.9 | 114.9 | 34.9 | 15.8 | 28.6 | 199.7 | 0.042 | 4.48 | 4.46 | 410 | 169.7 | 14.4 | 14.5 |  |  |  | 150.9
55.6583 | 3894 | 250.9 | 150.9 | 115 | 35 | 15.8 | 28.7 | 201.9 | 0.053 | 4.5 | 4.57 | 410.9 | 169.8 | 14.4 | 14.4 |  |  |  | 150.9
55.6667 | 3899 | 249.9 | 150.9 | 115.1 | 34.9 | 15.8 | 28.6 | 203.3 | 0.067 | 4.5 | 4.44 | 410.5 | 169.6 | 14.4 | 14.5 |  |  |  | 150.9
55.675 | 3896 | 250 | 150.8 | 114.9 | 34.8 | 15.8 | 28.6 | 200.5 | 0.047 | 4.49 | 4.48 | 410.6 | 169.3 | 14.4 | 14.5 |  |  |  | 150.8
55.6833 | 3901 | 249 | 150.8 | 114.9 | 35 | 15.9 | 28.5 | 198.7 | 0.049 | 4.54 | 4.47 | 410.1 | 169.8 | 14.3 | 14.5 |  |  |  | 150.8
55.6917 | 3906 | 249.2 | 150.8 | 115 | 34.9 | 15.8 | 28.5 | 198.5 | 0.031 | 4.58 | 4.52 | 409.9 | 170.2 | 14.3 | 14.6 |  |  |  | 150.8
55.7 | 3902 | 248.2 | 150.9 | 115 | 35 | 15.8 | 28.5 | 199.4 | 0.056 | 4.49 | 4.52 | 410.7 | 169.8 | 14.3 | 14.5 |  |  |  | 150.9
55.7083 | 3899 | 250.4 | 151.1 | 115.1 | 35 | 15.9 | 28.5 | 201.3 | 0.056 | 4.47 | 4.58 | 411.1 | 170.4 | 14.4 | 14.5 |  |  |  | 151.1
55.7167 | 3901 | 250.3 | 151.1 | 115 | 35.1 | 15.9 | 28.5 | 198.1 | 0.02 | 4.43 | 4.55 | 409.4 | 170.1 | 14.3 | 14.5 |  |  |  | 151.1
55.725 | 3901 | 249.9 | 151.1 | 115 | 35 | 15.9 | 28.5 | 199.6 | 0.035 | 4.47 | 4.43 | 410.9 | 170.1 | 14.2 | 14.5 |  |  |  | 151.1
55.7333 | 3899 | 247.6 | 151.1 | 115 | 35 | 15.8 | 28.4 | 196.2 | 0.053 | 4.52 | 4.43 | 410.6 | 169 | 14.4 | 14.5 |  |  |  | 151.1
55.7417 | 3901 | 252.6 | 151.1 | 115 | 35 | 15.8 | 28.5 | 198.7 | 0.055 | 4.55 | 4.53 | 409.7 | 170.1 | 14.3 | 14.5 |  |  |  | 151.1
55.75 | 3899 | 249.8 | 151.2 | 115 | 35.1 | 15.8 | 28.4 | 201.5 | 0.074 | 4.51 | 4.36 | 410.5 | 170.1 | 14.3 | 14.6 |  |  |  | 151.2
55.7583 | 3898 | 250.4 | 151.1 | 115 | 35.1 | 15.8 | 28.4 | 199.2 | 0.054 | 4.51 | 4.42 | 411.3 | 169.8 | 14.3 | 14.4 |  |  |  | 151.1
55.7667 | 3901 | 248.4 | 151.1 | 115.1 | 35 | 15.8 | 28.4 | 198.4 | 0.082 | 4.8 | 4.5 | 410.5 | 170 | 14.4 | 14.6 |  |  |  | 151.1
55.775 | 3901 | 250.1 | 151 | 115 | 35 | 15.8 | 28.4 | 200.5 | 0.042 | 4.48 | 4.46 | 409.9 | 170.2 | 14.3 | 14.5 |  |  |  | 151
55.7833 | 3903 | 250.2 | 151 | 115 | 34.9 | 15.8 | 28.6 | 199.6 | 0.06 | 4.39 | 4.53 | 410.8 | 169.5 | 14.2 | 14.5 |  |  |  | 151
55.7917 | 3897 | 250 | 150.9 | 115.1 | 35 | 15.8 | 28.6 | 197.8 | 0.047 | 4.44 | 4.59 | 410.6 | 170.2 | 14.4 | 14.6 |  |  |  | 150.9
55.8 | 3901 | 250 | 150.9 | 114.9 | 34.9 | 15.8 | 28.6 | 200 | 0.041 | 4.49 | 4.52 | 409.8 | 170 | 14.3 | 14.6 |  |  |  | 150.9
55.8083 | 3899 | 251.2 | 150.8 | 114.8 | 34.9 | 15.8 | 28.5 | 198 | 0.061 | 4.57 | 4.52 | 409.2 | 170.4 | 14.4 | 14.5 |  |  |  | 150.8
55.8167 | 3903 | 249.9 | 150.8 | 114.9 | 35 | 15.8 | 28.4 | 198.9 | 0.059 | 4.54 | 4.5 | 410.2 | 169.9 | 14.3 | 14.5 |  |  |  | 150.8
55.825 | 3901 | 249.1 | 150.8 | 115 | 34.9 | 15.8 | 28.3 | 200.8 | 0.026 | 4.45 | 4.5 | 410.8 | 170.2 | 14.4 | 14.5 |  |  |  | 150.8
55.8333 | 3900 | 250 | 150.8 | 115.1 | 35 | 15.8 | 28.3 | 200.5 | 0.035 | 4.5 | 4.52 | 410.8 | 170 | 14.2 | 14.4 |  |  |  | 150.8
55.8417 | 3902 | 251.1 | 151 | 115 | 34.9 | 15.8 | 28.3 | 198.5 | 0.042 | 4.46 | 4.53 | 410.7 | 169.6 | 14.4 | 14.6 |  |  |  | 151
55.85 | 3898 | 251.5 | 151.1 | 114.9 | 35 | 15.7 | 28.3 | 198.3 | 0.041 | 4.51 | 4.47 | 409.1 | 169.9 | 14.3 | 14.5 |  |  |  | 151.1
55.8583 | 3900 | 250.8 | 151 | 115 | 35 | 15.8 | 28.3 | 199.7 | 0.049 | 4.36 | 4.45 | 412 | 169.7 | 14.3 | 14.5 |  |  |  | 151
55.8667 | 3900 | 248 | 151.1 | 115.1 | 35 | 15.8 | 28.2 | 199.2 | 0.038 | 4.49 | 4.6 | 410.7 | 169.7 | 14.3 | 14.5 |  |  |  | 151.1
55.875 | 3894 | 246.3 | 151.1 | 115.1 | 35 | 15.8 | 28.3 | 198 | 0.053 | 4.49 | 4.44 | 410.2 | 169.8 | 14.4 | 14.6 |  |  |  | 151.1
55.8833 | 3901 | 250.1 | 151.1 | 115 | 35.1 | 15.8 | 28.3 | 201.8 | 0.029 | 4.5 | 4.52 | 409.8 | 170 | 14.3 | 14.5 |  |  |  | 151.1
55.8917 | 3902 | 249.8 | 151.2 | 114.9 | 35.1 | 15.8 | 28.3 | 198.1 | 0.071 | 4.52 | 4.53 | 410.2 | 170.4 | 14.2 | 14.5 |  |  |  | 151.2
55.9 | 3903 | 250 | 151.3 | 114.9 | 35 | 15.8 | 28.3 | 197 | 0.019 | 4.46 | 4.52 | 410.2 | 170.2 | 14.3 | 14.5 |  |  |  | 151.3
55.9083 | 3899 | 251 | 151.1 | 115 | 35 | 15.8 | 28.3 | 195.2 | 0.069 | 4.51 | 4.6 | 414.2 | 169.7 | 14.3 | 14.6 |  |  |  | 151.1
55.9167 | 3901 | 250.8 | 151 | 115.1 | 35 | 15.8 | 28.3 | 198.5 | 0.063 | 4.48 | 4.46 | 410.5 | 170 | 14.3 | 14.5 |  |  |  | 151
55.925 | 3899 | 246.8 | 151 | 115 | 34.9 | 15.8 | 28.3 | 202.6 | 0.044 | 4.52 | 4.57 | 411.2 | 170 | 14.3 | 14.6 |  |  |  | 151
55.9333 | 3894 | 252.5 | 150.9 | 114.9 | 34.9 | 15.8 | 28.3 | 200.8 | 0.029 | 4.54 | 4.5 | 409.7 | 169.9 | 14.3 | 14.4 |  |  |  | 150.9
55.9417 | 3898 | 251.6 | 150.9 | 114.9 | 34.9 | 15.8 | 28.2 | 202.5 | 0.033 | 4.52 | 4.47 | 410.2 | 169.8 | 14.3 | 14.5 |  |  |  | 150.9
55.95 | 3901 | 250.7 | 150.9 | 115 | 34.9 | 15.8 | 28.2 | 199.5 | 0.077 | 4.49 | 4.5 | 411.2 | 170.3 | 14.3 | 14.5 |  |  |  | 150.9
55.9583 | 3897 | 250.7 | 151 | 115.2 | 34.9 | 15.8 | 28.2 | 198.8 | 0.048 | 4.5 | 4.51 | 410.3 | 169.9 | 14.4 | 14.5 |  |  |  | 151
55.9667 | 3899 | 249.3 | 150.8 | 115 | 34.9 | 15.8 | 28.2 | 200.5 | 0.035 | 4.52 | 4.56 | 410.3 | 170.1 | 14.3 | 14.5 |  |  |  | 150.8
55.975 | 3900 | 251.3 | 150.8 | 114.9 | 35.1 | 15.8 | 28.2 | 201.6 | 0.027 | 4.49 | 4.57 | 410.7 | 170.4 | 14.4 | 14.5 |  |  |  | 150.8
55.9833 | 3900 | 250.5 | 150.9 | 114.9 | 35.1 | 15.9 | 28.2 | 200.8 | 0.027 | 4.47 | 4.52 | 410.3 | 170.7 | 14.3 | 14.4 |  |  |  | 150.9
55.9917 | 3901 | 251.4 | 150.9 | 115.1 | 35 | 15.9 | 28.2 | 197.4 | 0.068 | 4.5 | 4.57 | 410.3 | 169.8 | 14.3 | 14.4 |  |  |  | 150.9
56 | 3901 | 248.7 | 151 | 115.1 | 35 | 15.8 | 28.2 | 201.7 | 0.053 | 4.51 | 4.49 | 410.8 | 169.3 | 14.4 | 14.5 |  |  |  | 151
56.0083 | 3899 | 249.3 | 151 | 114.9 | 35 | 15.8 | 28.1 | 202.4 | 0.058 | 4.54 | 4.54 | 409.6 | 170.2 | 14.3 | 14.5 |  |  |  | 151
56.0167 | 3903 | 248.4 | 151.1 | 114.9 | 35 | 15.8 | 28.1 | 200.6 | 0.024 | 4.49 | 4.45 | 410 | 170.4 | 14.3 | 14.5 |  |  |  | 151.1
56.025 | 3897 | 252 | 151.1 | 115.1 | 35.1 | 15.8 | 28.1 | 200.9 | 0.062 | 4.5 | 4.5 | 410.2 | 170.4 | 14.4 | 14.4 |  |  |  | 151.1
56.0333 | 3898 | 251.1 | 151.2 | 115.2 | 35 | 15.8 | 28.1 | 203.3 | 0.053 | 4.72 | 4.59 | 409.5 | 170.3 | 14.4 | 14.5 |  |  |  | 151.2
56.0417 | 3902 | 251.8 | 151.2 | 115 | 35 | 15.8 | 28.1 | 202.1 | 0.032 | 4.51 | 4.49 | 410.5 | 170.1 | 14.3 | 14.4 |  |  |  | 151.2
56.05 | 3898 | 250.2 | 151.2 | 114.9 | 35 | 15.8 | 28.1 | 200.1 | 0.052 | 4.55 | 4.51 | 410.4 | 169.7 | 14.2 | 14.5 |  |  |  | 151.2
56.0583 | 3898 | 250.4 | 151.1 | 115 | 35 | 15.8 | 28.1 | 198.6 | 0.044 | 4.51 | 4.57 | 409.9 | 169.7 | 14.3 | 14.5 |  |  |  | 151.1
56.0667 | 3900 | 250.1 | 151 | 115.1 | 35 | 15.8 | 28.1 | 199.5 | 0.051 | 4.56 | 4.5 | 410.7 | 169.8 | 14.4 | 14.5 |  |  |  | 151
56.075 | 3899 | 250 | 151 | 115 | 35 | 15.8 | 28.1 | 199.8 | 0.066 | 4.51 | 4.52 | 409.5 | 169.9 | 14.5 | 14.4 |  |  |  | 151
56.0833 | 3904 | 251 | 151 | 115 | 34.9 | 15.8 | 28.1 | 203 | 0.041 | 4.43 | 4.56 | 410 | 170.1 | 14.2 | 14.4 |  |  |  | 151
56.0917 | 3899 | 249.3 | 150.9 | 115 | 34.9 | 15.8 | 28.1 | 200.5 | 0.066 | 4.48 | 4.47 | 410.7 | 170.2 | 14.3 | 14.5 |  |  |  | 150.9
56.1 | 3901 | 249.8 | 150.8 | 115.1 | 35 | 15.8 | 28.1 | 196.8 | 0.038 | 4.38 | 4.52 | 411.4 | 170.3 | 14.4 | 14.4 |  |  |  | 150.8
56.1083 | 3902 | 251.3 | 150.8 | 115.1 | 35 | 15.8 | 28 | 200.6 | 0.053 | 4.51 | 4.51 | 410 | 170.5 | 14.4 | 14.5 |  |  |  | 150.8
56.1167 | 3897 | 250.7 | 150.8 | 115 | 34.9 | 15.8 | 28 | 199.6 | 0.045 | 4.48 | 4.46 | 410.6 | 170.1 | 14.3 | 14.5 |  |  |  | 150.8
56.125 | 3896 | 249.8 | 151 | 115 | 35.1 | 15.8 | 28 | 198.9 | 0.046 | 4.52 | 4.45 | 409.9 | 169.9 | 14.4 | 14.5 |  |  |  | 151
56.1333 | 3899 | 249.9 | 150.9 | 114.9 | 35 | 15.8 | 27.9 | 201.4 | 0.052 | 4.43 | 4.43 | 408.4 | 169.4 | 14.3 | 14.6 |  |  |  | 150.9
56.1417 | 3904 | 247.1 | 151 | 115 | 35.1 | 15.8 | 27.9 | 200 | 0.036 | 4.44 | 4.42 | 409.7 | 170.2 | 14.2 | 14.4 |  |  |  | 151
56.15 | 3898 | 249.7 | 151.1 | 115.1 | 34.8 | 15.8 | 27.9 | 200.3 | 0.044 | 4.56 | 4.5 | 411 | 169.5 | 14.3 | 14.6 |  |  |  | 151.1
56.1583 | 3897 | 249.5 | 151.1 | 115 | 35 | 15.8 | 27.9 | 197 | 0.042 | 4.37 | 4.48 | 410.1 | 169.2 | 14.4 | 14.6 |  |  |  | 151.1
56.1667 | 3898 | 251 | 151.1 | 114.9 | 35 | 15.8 | 27.9 | 200.6 | 0.079 | 4.54 | 4.51 | 410.5 | 170.3 | 14.4 | 14.4 |  |  |  | 151.1
56.175 | 3899 | 252.1 | 151.2 | 114.9 | 35 | 15.8 | 28 | 200.2 | 0.047 | 4.48 | 4.46 | 410.4 | 170.2 | 14.4 | 14.5 |  |  |  | 151.2
56.1833 | 3901 | 250.1 | 151.1 | 115 | 35 | 15.8 | 27.9 | 198.6 | 0.048 | 4.55 | 4.52 | 410.3 | 170 | 14.3 | 14.4 |  |  |  | 151.1
56.1917 | 3899 | 251.3 | 151 | 115.1 | 35 | 15.9 | 28 | 197.6 | 0.045 | 4.55 | 4.48 | 409.7 | 170.1 | 14.3 | 14.5 |  |  |  | 151
56.2 | 3892 | 249.4 | 151.2 | 115.1 | 34.9 | 15.9 | 27.9 | 199.9 | 0.05 | 4.5 | 4.6 | 410.7 | 170.1 | 14.3 | 14.5 |  |  |  | 151.2
56.2083 | 3898 | 251.5 | 151.2 | 115 | 35.1 | 15.8 | 27.9 | 197.4 | 0.019 | 4.46 | 4.5 | 411.1 | 170.1 | 14.3 | 14.5 |  |  |  | 151.2
56.2167 | 3902 | 248.6 | 151 | 115 | 35 | 15.8 | 27.9 | 197.9 | 0.052 | 4.54 | 4.42 | 409.6 | 170.1 | 14.4 | 14.6 |  |  |  | 151
56.225 | 3902 | 251.4 | 151 | 115 | 34.9 | 15.8 | 27.9 | 195.3 | 0.034 | 4.49 | 4.6 | 411.6 | 170 | 14.3 | 14.4 |  |  |  | 151
56.2333 | 3900 | 248.9 | 151 | 115.1 | 34.8 | 15.8 | 27.9 | 200.4 | 0.067 | 4.48 | 4.5 | 410.7 | 169.6 | 14.3 | 14.5 |  |  |  | 151
56.2417 | 3899 | 249.4 | 150.9 | 115 | 35 | 15.8 | 27.9 | 202.1 | 0.049 | 4.53 | 4.47 | 410.6 | 170.1 | 14.3 | 14.5 |  |  |  | 150.9
56.25 | 3901 | 249.6 | 150.9 | 115 | 34.9 | 15.7 | 27.8 | 196.1 | 0.054 | 4.49 | 4.5 | 410.9 | 170.1 | 14.3 | 14.5 |  |  |  | 150.9
56.2583 | 3901 | 250.3 | 150.9 | 114.9 | 35 | 15.7 | 27.8 | 197.5 | 0.064 | 4.46 | 4.42 | 412 | 169.7 | 14.3 | 14.5 |  |  |  | 150.9
56.2667 | 3901 | 250.6 | 150.9 | 114.9 | 35 | 15.8 | 27.8 | 197.9 | 0.052 | 4.45 | 4.49 | 411.7 | 169.6 | 14.3 | 14.4 |  |  |  | 150.9
56.275 | 3900 | 249.9 | 150.9 | 115 | 35 | 15.8 | 27.8 | 202.7 | 0.057 | 4.46 | 4.39 | 409.7 | 169.8 | 14.4 | 14.5 |  |  |  | 150.9
56.2833 | 3899 | 250.1 | 150.9 | 115.1 | 34.9 | 15.8 | 27.9 | 200.5 | 0.059 | 4.6 | 4.61 | 410.7 | 169.9 | 14.2 | 14.5 |  |  |  | 150.9
56.2917 | 3897 | 249.9 | 150.9 | 115.1 | 35.1 | 15.8 | 27.9 | 200.1 | 0.037 | 4.47 | 4.53 | 410.8 | 170.2 | 14.5 | 14.5 |  |  |  | 150.9
56.3 | 3902 | 248.5 | 151 | 114.9 | 35.1 | 15.8 | 27.9 | 199.4 | 0.057 | 4.48 | 4.5 | 410.2 | 170.1 | 14.3 | 14.6 |  |  |  | 151
56.3083 | 3903 | 247.5 | 151 | 114.9 | 35 | 15.8 | 27.9 | 201.2 | 0.006 | 4.56 | 4.43 | 410.4 | 170.1 | 14.2 | 14.6 |  |  |  | 151
56.3167 | 3903 | 250.6 | 151 | 115 | 35 | 15.8 | 27.9 | 199.3 | 0.058 | 4.53 | 4.39 | 410.6 | 169.5 | 14.2 | 14.4 |  |  |  | 151
56.325 | 3900 | 250.1 | 151.1 | 115.1 | 35 | 15.8 | 28 | 201.3 | 0.073 | 4.54 | 4.61 | 410.4 | 170 | 14.4 | 14.5 |  |  |  | 151.1
56.3333 | 3902 | 248 | 151.1 | 115.1 | 35 | 15.8 | 28.1 | 203 | 0.057 | 4.52 | 4.47 | 409.9 | 169.9 | 14.3 | 14.5 |  |  |  | 151.1
56.3417 | 3902 | 249.8 | 151.2 | 115 | 35 | 15.8 | 28 | 197 | 0.051 | 4.5 | 4.51 | 410.1 | 170.2 | 14.2 | 14.4 |  |  |  | 151.2
56.35 | 3902 | 249.6 | 151 | 114.9 | 34.9 | 15.8 | 28 | 203.3 | 0.056 | 4.48 | 4.58 | 410.1 | 170.3 | 14.4 | 14.6 |  |  |  | 151
56.3583 | 3899 | 249.4 | 151 | 114.9 | 35 | 15.8 | 28 | 198.6 | 0.049 | 4.46 | 4.58 | 411 | 169.7 | 14.4 | 14.5 |  |  |  | 151
56.3667 | 3900 | 249.1 | 150.9 | 115 | 34.9 | 15.8 | 28 | 199.7 | 0.047 | 4.48 | 4.46 | 410.2 | 169.5 | 14.4 | 14.4 |  |  |  | 150.9
56.375 | 3901 | 249.3 | 151 | 115.1 | 34.9 | 15.8 | 28 | 202.2 | 0.045 | 4.52 | 4.5 | 410.8 | 170.6 | 14.4 | 14.6 |  |  |  | 151
56.3833 | 3900 | 250.6 | 150.9 | 115.1 | 34.9 | 15.8 | 28 | 199.3 | 0.051 | 4.5 | 4.48 | 410.4 | 169.5 | 14.3 | 14.5 |  |  |  | 150.9
56.3917 | 3902 | 249.3 | 151 | 114.9 | 35 | 15.8 | 28 | 197.8 | 0.063 | 4.51 | 4.54 | 410.6 | 170.8 | 14.2 | 14.4 |  |  |  | 151
56.4 | 3903 | 249.4 | 150.9 | 114.9 | 34.9 | 15.9 | 28 | 202.3 | 0.048 | 4.5 | 4.47 | 411.1 | 170 | 14.4 | 14.6 |  |  |  | 150.9
56.4083 | 3902 | 250.3 | 151 | 115 | 35 | 15.9 | 28 | 200.5 | 0.059 | 4.49 | 4.54 | 407.1 | 170.1 | 14.4 | 14.5 |  |  |  | 151
56.4167 | 3901 | 250.8 | 151 | 115.1 | 35.1 | 15.8 | 28 | 199.8 | 0.049 | 4.48 | 4.5 | 410 | 170 | 14.2 | 14.5 |  |  |  | 151
56.425 | 3900 | 249.8 | 151.1 | 115.1 | 35.2 | 15.8 | 28.1 | 198.7 | 0.037 | 4.42 | 4.54 | 411 | 170.3 | 14.3 | 14.5 |  |  |  | 151.1
56.4333 | 3912 | 249.6 | 151.1 | 115 | 35 | 15.8 | 28.1 | 199.5 | 0.023 | 4.44 | 4.52 | 410.2 | 170.2 | 14.4 | 14.5 |  |  |  | 151.1
56.4417 | 3896 | 252.5 | 151.1 | 114.9 | 35 | 15.8 | 28.1 | 200.8 | 0.052 | 4.53 | 4.48 | 410.3 | 170.7 | 14.2 | 14.5 |  |  |  | 151.1
56.45 | 3898 | 252.8 | 151 | 114.9 | 35 | 15.8 | 28.1 | 198.3 | 0.056 | 4.46 | 4.5 | 411 | 169.9 | 14.3 | 14.4 |  |  |  | 151
56.4583 | 3898 | 251 | 151.1 | 115.1 | 35.1 | 15.8 | 28.2 | 200 | 0.044 | 4.52 | 4.46 | 410.1 | 169.8 | 14.4 | 14.5 |  |  |  | 151.1
56.4667 | 3899 | 249.8 | 151.2 | 115.1 | 35 | 15.8 | 28.3 | 200.9 | 0.036 | 4.57 | 4.51 | 409.9 | 170.4 | 14.3 | 14.5 |  |  |  | 151.2
56.475 | 3899 | 250 | 151.1 | 114.9 | 34.9 | 15.8 | 28.4 | 201.2 | 0.041 | 4.46 | 4.52 | 410.9 | 169.8 | 14.3 | 14.4 |  |  |  | 151.1
56.4833 | 3895 | 248 | 151 | 114.9 | 34.9 | 15.7 | 28.4 | 200.1 | 0.052 | 4.46 | 4.58 | 410.4 | 170.5 | 14.3 | 14.5 |  |  |  | 151
56.4917 | 3903 | 248.7 | 150.9 | 114.9 | 35 | 15.8 | 28.4 | 199.7 | 0.044 | 4.46 | 4.57 | 409.8 | 170.4 | 14.3 | 14.6 |  |  |  | 150.9
56.5 | 3900 | 248.5 | 151 | 115.1 | 35 | 15.8 | 28.4 | 200.3 | 0.04 | 4.51 | 4.5 | 410.8 | 169.6 | 14.3 | 14.6 |  |  |  | 151
56.5083 | 3899 | 249.6 | 151 | 115.1 | 35 | 15.7 | 28.4 | 199.1 | 0.061 | 4.39 | 4.54 | 410.2 | 170 | 14.4 | 14.4 |  |  |  | 151
56.5167 | 3902 | 249.4 | 150.9 | 115.1 | 35 | 15.8 | 28.4 | 201.6 | 0.05 | 4.42 | 4.43 | 408.7 | 169.8 | 14.3 | 14.5 |  |  |  | 150.9
56.525 | 3902 | 248.8 | 150.9 | 114.9 | 35 | 15.7 | 28.4 | 197.7 | 0.055 | 4.46 | 4.48 | 410.6 | 170.1 | 14.3 | 14.5 |  |  |  | 150.9
56.5333 | 3903 | 247.3 | 150.8 | 114.9 | 35 | 15.8 | 28.3 | 196.9 | 0.02 | 4.48 | 4.47 | 410.6 | 170.1 | 14.4 | 14.6 |  |  |  | 150.8
56.5417 | 3899 | 250.1 | 150.9 | 115 | 35 | 15.8 | 28.3 | 201.7 | 0.057 | 4.45 | 4.55 | 409.9 | 170.6 | 14.3 | 14.5 |  |  |  | 150.9
56.55 | 3903 | 247.8 | 150.8 | 115.1 | 35 | 15.8 | 28.4 | 204.4 | 0.043 | 4.53 | 4.6 | 410.9 | 170.3 | 14.2 | 14.4 |  |  |  | 150.8
56.5583 | 3900 | 249.5 | 150.9 | 115.1 | 35 | 15.8 | 28.4 | 199.3 | 0.07 | 4.54 | 4.5 | 410.3 | 170.1 | 14.4 | 14.5 |  |  |  | 150.9
56.5667 | 3898 | 250.5 | 151 | 114.9 | 35 | 15.8 | 28.4 | 202.3 | 0.043 | 4.51 | 4.45 | 410 | 170.6 | 14.3 | 14.4 |  |  |  | 151
56.575 | 3903 | 250.6 | 151 | 114.9 | 35 | 15.8 | 28.4 | 198 | 0.041 | 4.51 | 4.5 | 410.5 | 170.2 | 14.2 | 14.4 |  |  |  | 151
56.5833 | 3896 | 250.3 | 151.1 | 114.9 | 35 | 15.8 | 28.4 | 201.8 | 0.061 | 4.51 | 4.53 | 410.4 | 170.1 | 14.4 | 14.7 |  |  |  | 151.1
56.5917 | 3904 | 247.3 | 151.1 | 115.1 | 35 | 15.8 | 28.5 | 200.8 | 0.039 | 4.52 | 4.51 | 410.1 | 169.9 | 14.3 | 14.5 |  |  |  | 151.1
56.6 | 3900 | 250.1 | 151.1 | 115.1 | 35 | 15.8 | 28.5 | 199.6 | 0.052 | 4.49 | 4.5 | 409.9 | 170.1 | 14.2 | 14.6 |  |  |  | 151.1
56.6083 | 3899 | 250.9 | 151.1 | 115 | 35 | 15.9 | 28.5 | 200.7 | 0.038 | 4.46 | 4.53 | 410.7 | 170.2 | 14.4 | 14.5 |  |  |  | 151.1
56.6167 | 3901 | 249.5 | 150.9 | 114.9 | 35.2 | 15.9 | 28.5 | 199.3 | 0.039 | 4.48 | 4.52 | 408.7 | 169.8 | 14.4 | 14.4 |  |  |  | 150.9
56.625 | 3897 | 251.7 | 151.1 | 115 | 35 | 15.9 | 28.5 | 200.2 | 0.062 | 4.51 | 4.53 | 410.1 | 170.5 | 14.3 | 14.4 |  |  |  | 151.1
56.6333 | 3900 | 248.6 | 151.1 | 115.1 | 35 | 15.9 | 28.6 | 202.4 | 0.058 | 4.51 | 4.54 | 409.4 | 170 | 14.1 | 14.5 |  |  |  | 151.1
56.6417 | 3899 | 248.4 | 151.1 | 115.1 | 34.9 | 15.9 | 28.5 | 197.4 | 0.043 | 4.54 | 4.45 | 410.4 | 170 | 14.4 | 14.5 |  |  |  | 151.1
56.65 | 3901 | 251.7 | 151.1 | 114.9 | 34.9 | 15.9 | 28.6 | 199.1 | 0.051 | 4.47 | 4.41 | 410.8 | 169.8 | 14.3 | 14.5 |  |  |  | 151.1
56.6583 | 3904 | 248.7 | 151 | 114.9 | 34.9 | 15.9 | 28.6 | 201.9 | 0.037 | 4.5 | 4.46 | 410.7 | 170.1 | 14.4 | 14.5 |  |  |  | 151
56.6667 | 3896 | 250.7 | 151 | 114.9 | 34.8 | 15.9 | 28.6 | 200 | 0.078 | 4.5 | 4.5 | 411.1 | 169.6 | 14.3 | 14.5 |  |  |  | 151
56.675 | 3899 | 251.9 | 150.9 | 115.1 | 35 | 15.8 | 28.6 | 200 | 0.043 | 4.53 | 4.54 | 409.8 | 169.6 | 14.3 | 14.5 |  |  |  | 150.9
56.6833 | 3899 | 249.8 | 151 | 115.1 | 35 | 15.8 | 28.5 | 198.5 | 0.052 | 4.53 | 4.55 | 410.8 | 170 | 14.3 | 14.4 |  |  |  | 151
56.6917 | 3897 | 249 | 151 | 115 | 35.1 | 15.8 | 28.5 | 200.2 | 0.046 | 4.54 | 4.39 | 410.1 | 169.9 | 14.3 | 14.5 |  |  |  | 151
56.7 | 3902 | 247.7 | 151 | 114.9 | 35 | 15.8 | 28.5 | 201.6 | 0.039 | 4.56 | 4.48 | 410.1 | 170.2 | 14.4 | 14.6 |  |  |  | 151
56.7083 | 3899 | 252.1 | 150.9 | 114.9 | 35.1 | 15.8 | 28.6 | 198.5 | 0.029 | 4.49 | 4.42 | 410.1 | 170 | 14.2 | 14.5 |  |  |  | 150.9
56.7167 | 3901 | 249.4 | 151 | 115 | 35 | 15.8 | 28.5 | 202.3 | 0.064 | 4.48 | 4.5 | 410.8 | 169.9 | 14.3 | 14.5 |  |  |  | 151
56.725 | 3897 | 253.9 | 151 | 115.1 | 35.1 | 15.8 | 28.5 | 199.3 | 0.046 | 4.47 | 4.59 | 410.2 | 170.3 | 14.4 | 14.5 |  |  |  | 151
56.7333 | 3903 | 250.2 | 151 | 115.1 | 35.1 | 15.8 | 28.6 | 198.8 | 0.047 | 4.53 | 4.51 | 410 | 170.1 | 14.4 | 14.4 |  |  |  | 151
56.7417 | 3900 | 251.5 | 151.1 | 115 | 35.1 | 15.8 | 28.6 | 200.5 | 0.079 | 4.52 | 4.51 | 411 | 170.4 | 14.2 | 14.4 |  |  |  | 151.1
56.75 | 3900 | 249.5 | 151.1 | 114.9 | 35 | 15.8 | 28.6 | 200.8 | 0.044 | 4.51 | 4.43 | 410.6 | 170.1 | 14.4 | 14.5 |  |  |  | 151.1
56.7583 | 3902 | 248.6 | 151 | 114.9 | 34.9 | 15.8 | 28.6 | 198.1 | 0.052 | 4.49 | 4.54 | 409.8 | 170.5 | 14.3 | 14.4 |  |  |  | 151
56.7667 | 3902 | 250.9 | 151 | 115 | 35 | 15.8 | 28.6 | 202.7 | 0.052 | 4.52 | 4.54 | 410.1 | 169.6 | 14.4 | 14.5 |  |  |  | 151
56.775 | 3896 | 251.5 | 151.1 | 115.1 | 35 | 15.8 | 28.6 | 204.9 | 0.037 | 4.52 | 4.49 | 410.5 | 169.9 | 14.4 | 14.5 |  |  |  | 151.1
56.7833 | 3903 | 249.2 | 151 | 115.1 | 34.9 | 15.8 | 28.6 | 197.7 | 0.039 | 4.47 | 4.48 | 410 | 169.7 | 14.3 | 14.5 |  |  |  | 151
56.7917 | 3900 | 251.2 | 151 | 114.9 | 34.9 | 15.8 | 28.6 | 199.6 | 0.055 | 4.51 | 4.5 | 410.1 | 169.9 | 14.4 | 14.5 |  |  |  | 151
56.8 | 3902 | 249.8 | 150.9 | 114.8 | 35 | 15.8 | 28.5 | 198.2 | 0.043 | 4.45 | 4.56 | 410.8 | 170.1 | 14.3 | 14.4 |  |  |  | 150.9
56.8083 | 3898 | 250 | 150.9 | 115 | 35 | 15.8 | 28.6 | 199.6 | 0.053 | 4.39 | 4.58 | 410.4 | 169.8 | 14.3 | 14.6 |  |  |  | 150.9
56.8167 | 3903 | 249.7 | 150.9 | 115.1 | 35 | 15.7 | 28.6 | 202.8 | 0.038 | 4.56 | 4.48 | 410.2 | 170.3 | 14.3 | 14.5 |  |  |  | 150.9
56.825 | 3901 | 249.5 | 150.8 | 115 | 35 | 15.8 | 28.5 | 197.1 | 0.043 | 4.49 | 4.45 | 411.1 | 169.9 | 14.3 | 14.5 |  |  |  | 150.8
56.8333 | 3902 | 250.4 | 150.8 | 114.9 | 35 | 15.8 | 28.5 | 200.7 | 0.063 | 4.5 | 4.54 | 410 | 170 | 14.3 | 14.5 |  |  |  | 150.8
56.8417 | 3905 | 248.9 | 150.8 | 115 | 35 | 15.8 | 28.5 | 198.9 | 0.041 | 4.5 | 4.48 | 410.6 | 169.7 | 14.2 | 14.4 |  |  |  | 150.8
56.85 | 3900 | 250.9 | 150.9 | 115.1 | 35.1 | 15.8 | 28.6 | 197.6 | 0.05 | 4.39 | 4.6 | 410.2 | 170.5 | 14.3 | 14.5 |  |  |  | 150.9
56.8583 | 3896 | 252.3 | 151 | 115.1 | 35.1 | 15.8 | 28.6 | 200.9 | 0.056 | 4.58 | 4.5 | 410.2 | 170.1 | 14.4 | 14.5 |  |  |  | 151
56.8667 | 3899 | 250.8 | 151.1 | 115 | 35.1 | 15.8 | 28.6 | 197.6 | 0.069 | 4.43 | 4.5 | 410.2 | 170 | 14.3 | 14.5 |  |  |  | 151.1
56.875 | 3899 | 250.5 | 151.1 | 114.9 | 35.1 | 15.8 | 28.6 | 195.7 | 0.04 | 4.52 | 4.5 | 410.2 | 170.7 | 14.4 | 14.5 |  |  |  | 151.1
56.8833 | 3902 | 248.4 | 151.1 | 114.9 | 35.2 | 15.8 | 28.7 | 202.9 | 0.033 | 4.47 | 4.47 | 409.5 | 169.8 | 14.4 | 14.5 |  |  |  | 151.1
56.8917 | 3900 | 252.7 | 151.1 | 115.1 | 35 | 15.8 | 28.6 | 198.3 | 0.064 | 4.48 | 4.57 | 410.2 | 169.7 | 14.2 | 14.5 |  |  |  | 151.1
56.9 | 3905 | 248.1 | 151.2 | 115.1 | 34.9 | 15.7 | 28.7 | 197.2 | 0.055 | 4.47 | 4.4 | 410.5 | 170.2 | 14.3 | 14.5 |  |  |  | 151.2
56.9083 | 3897 | 251.7 | 151.2 | 115 | 34.9 | 15.8 | 28.7 | 196.1 | 0.056 | 4.54 | 4.6 | 409.6 | 170.7 | 14.4 | 14.4 |  |  |  | 151.2
56.9167 | 3902 | 249.4 | 151.2 | 115 | 35 | 15.8 | 28.7 | 201.5 | 0.041 | 4.54 | 4.62 | 409.8 | 169.9 | 14.2 | 14.6 |  |  |  | 151.2
56.925 | 3904 | 247.8 | 151.1 | 114.9 | 35.1 | 15.8 | 28.8 | 201.8 | 0.049 | 4.48 | 4.54 | 411 | 169.7 | 14.4 | 14.5 |  |  |  | 151.1
56.9333 | 3902 | 249.3 | 150.9 | 115 | 35.1 | 15.8 | 28.7 | 201.7 | 0.047 | 4.5 | 4.44 | 412.8 | 170.5 | 14.5 | 14.5 |  |  |  | 150.9
56.9417 | 3908 | 249.9 | 151 | 115.1 | 35 | 15.8 | 28.8 | 202.2 | 0.08 | 4.51 | 4.42 | 409.9 | 169.9 | 14.3 | 14.5 |  |  |  | 151
56.95 | 3901 | 251.2 | 151 | 115.2 | 35 | 15.8 | 28.7 | 200.8 | 0.038 | 4.49 | 4.53 | 410.7 | 170.1 | 14.3 | 14.4 |  |  |  | 151
56.9583 | 3902 | 248.5 | 150.9 | 115 | 34.9 | 15.8 | 28.7 | 200.3 | 0.043 | 4.47 | 4.54 | 410.9 | 169.8 | 14.4 | 14.5 |  |  |  | 150.9
56.9667 | 3902 | 249 | 150.9 | 114.9 | 35.1 | 15.8 | 28.8 | 203.3 | 0.05 | 4.53 | 4.46 | 410.3 | 170.1 | 14.3 | 14.6 |  |  |  | 150.9
56.975 | 3900 | 248.8 | 150.9 | 114.9 | 34.9 | 15.8 | 28.7 | 201.6 | 0.072 | 4.52 | 4.44 | 410.4 | 170.1 | 14.2 | 14.4 |  |  |  | 150.9
56.9833 | 3900 | 250 | 150.8 | 115 | 34.9 | 15.8 | 28.6 | 200.5 | 0.039 | 4.49 | 4.44 | 410.8 | 169.9 | 14.4 | 14.5 |  |  |  | 150.8
56.9917 | 3897 | 252.4 | 150.9 | 115.1 | 35 | 15.8 | 28.6 | 199.6 | 0.048 | 4.48 | 4.51 | 409.6 | 170.1 | 14.4 | 14.5 |  |  |  | 150.9
57 | 3899 | 249.6 | 150.9 | 115 | 35 | 15.8 | 28.7 | 201.5 | 0.053 | 4.56 | 4.44 | 410.7 | 170.3 | 14.3 | 14.4 |  |  |  | 150.9
57.0083 | 3901 | 250.3 | 151 | 114.9 | 35 | 15.8 | 28.7 | 197.9 | 0.056 | 4.53 | 4.48 | 410.7 | 169.5 | 14.3 | 14.4 |  |  |  | 151
57.0167 | 3895 | 251.3 | 151 | 114.9 | 35.1 | 15.8 | 28.7 | 199.7 | 0.021 | 4.4 | 4.55 | 410.7 | 169.9 | 14.3 | 14.4 |  |  |  | 151
57.025 | 3902 | 250.6 | 151.1 | 115 | 35.2 | 15.8 | 28.7 | 201.8 | 0.059 | 4.49 | 4.56 | 409.7 | 169.5 | 14.4 | 14.6 |  |  |  | 151.1
57.0333 | 3901 | 249.1 | 151.1 | 115.1 | 35 | 15.8 | 28.7 | 203 | 0.053 | 4.54 | 4.41 | 410.8 | 169.5 | 14.3 | 14.5 |  |  |  | 151.1
57.0417 | 3899 | 250.3 | 151.1 | 115.1 | 35.1 | 15.8 | 28.7 | 203.2 | 0.05 | 4.5 | 4.52 | 410.4 | 169.8 | 14.4 | 14.5 |  |  |  | 151.1
57.05 | 3902 | 247.9 | 151.2 | 115 | 35.2 | 15.8 | 28.8 | 197.9 | 0.035 | 4.5 | 4.58 | 410 | 169.5 | 14.4 | 14.5 |  |  |  | 151.2
57.0583 | 3904 | 248.1 | 151.2 | 114.9 | 35 | 15.8 | 28.8 | 200.9 | 0.045 | 4.5 | 4.51 | 410.2 | 170.3 | 14.3 | 14.5 |  |  |  | 151.2
57.0667 | 3901 | 249.2 | 151.2 | 114.9 | 35 | 15.8 | 28.8 | 202.3 | 0.039 | 4.46 | 4.52 | 412 | 169.9 | 14.3 | 14.6 |  |  |  | 151.2
57.075 | 3896 | 251.2 | 151.1 | 115 | 34.9 | 15.8 | 28.8 | 196.6 | 0.068 | 4.51 | 4.59 | 410.8 | 170.3 | 14.4 | 14.5 |  |  |  | 151.1
57.0833 | 3900 | 249.3 | 151.1 | 115 | 35 | 15.8 | 28.8 | 198.4 | 0.045 | 4.46 | 4.39 | 410.1 | 169.6 | 14.3 | 14.5 |  |  |  | 151.1
57.0917 | 3901 | 250.1 | 151 | 115.1 | 35 | 15.8 | 28.8 | 198.6 | 0.05 | 4.51 | 4.55 | 410.6 | 169.6 | 14.3 | 14.5 |  |  |  | 151
57.1 | 3892 | 251 | 151 | 115 | 35 | 15.8 | 28.8 | 197.6 | 0.061 | 4.48 | 4.55 | 409.4 | 169 | 14.3 | 14.5 |  |  |  | 151
57.1083 | 3912 | 248.9 | 150.9 | 114.9 | 35 | 15.8 | 28.8 | 198.8 | 0.044 | 4.5 | 4.44 | 409.7 | 170 | 14.3 | 14.6 |  |  |  | 150.9
57.1167 | 3898 | 251.9 | 150.9 | 114.9 | 35 | 15.8 | 28.7 | 194.1 | 0.036 | 4.51 | 4.53 | 410.5 | 169.5 | 14.3 | 14.5 |  |  |  | 150.9
57.125 | 3900 | 251 | 150.8 | 114.9 | 34.9 | 15.8 | 28.7 | 194.7 | 0.057 | 4.47 | 4.48 | 410.2 | 169.8 | 14.3 | 14.5 |  |  |  | 150.8
57.1333 | 3901 | 248.7 | 150.8 | 115.1 | 34.9 | 15.8 | 28.8 | 197.5 | 0.067 | 4.5 | 4.61 | 410.1 | 169.7 | 14.4 | 14.6 |  |  |  | 150.8
57.1417 | 3899 | 249.1 | 150.8 | 115.2 | 35.1 | 15.8 | 28.7 | 198.1 | 0.063 | 4.5 | 4.48 | 410.1 | 169.6 | 14.3 | 14.5 |  |  |  | 150.8
57.15 | 3899 | 250 | 150.9 | 115 | 35 | 15.8 | 28.7 | 195.7 | 0.036 | 4.51 | 4.66 | 410.6 | 169.6 | 14.3 | 14.5 |  |  |  | 150.9
57.1583 | 3899 | 249.6 | 150.9 | 114.9 | 35 | 15.8 | 28.7 | 197.6 | 0.049 | 4.54 | 4.52 | 409.7 | 170.4 | 14.4 | 14.5 |  |  |  | 150.9
57.1667 | 3900 | 251.8 | 151 | 114.9 | 35 | 15.8 | 28.7 | 202.9 | 0.065 | 4.49 | 4.47 | 409.8 | 170 | 14.3 | 14.5 |  |  |  | 151
57.175 | 3899 | 251.8 | 151.1 | 115 | 35.1 | 15.8 | 28.7 | 198.5 | 0.067 | 4.5 | 4.59 | 410.7 | 170.4 | 14.3 | 14.5 |  |  |  | 151.1
57.1833 | 3898 | 251.5 | 151.1 | 115.1 | 35 | 15.8 | 28.7 | 198.6 | 0.051 | 4.52 | 4.49 | 409.9 | 169.9 | 14.4 | 14.5 |  |  |  | 151.1
57.1917 | 3899 | 250 | 151.1 | 115.1 | 35 | 15.8 | 28.7 | 196.9 | 0.046 | 4.52 | 4.46 | 410.1 | 170.4 | 14.3 | 14.4 |  |  |  | 151.1
57.2 | 3905 | 250.9 | 151 | 115 | 35 | 15.8 | 28.7 | 198.7 | 0.032 | 4.49 | 4.5 | 410.8 | 170.3 | 14.3 | 14.5 |  |  |  | 151
57.2083 | 3900 | 249.6 | 151.2 | 114.9 | 34.9 | 15.8 | 28.7 | 203.3 | 0.057 | 4.64 | 4.58 | 410.1 | 169.8 | 14.3 | 14.4 |  |  |  | 151.2
57.2167 | 3897 | 251.8 | 151.2 | 114.9 | 35 | 15.8 | 28.8 | 200.1 | 0.059 | 4.52 | 4.48 | 410.9 | 170.3 | 14.3 | 14.4 |  |  |  | 151.2
57.225 | 3906 | 250.7 | 151.1 | 115 | 35 | 15.8 | 28.8 | 197.8 | 0.051 | 4.41 | 4.54 | 410.6 | 170.8 | 14.2 | 14.4 |  |  |  | 151.1
57.2333 | 3900 | 251.1 | 151.1 | 115.1 | 35 | 15.8 | 28.8 | 200.3 | 0.043 | 4.45 | 4.47 | 410.5 | 170.5 | 14.2 | 14.4 |  |  |  | 151.1
57.2417 | 3899 | 250.1 | 151.1 | 115 | 35.1 | 15.8 | 28.7 | 203 | 0.028 | 4.49 | 4.52 | 409.6 | 171.1 | 14.2 | 14.5 |  |  |  | 151.1
57.25 | 3901 | 249.7 | 151 | 114.9 | 35 | 15.8 | 28.8 | 199.5 | 0.049 | 4.5 | 4.59 | 410.2 | 170.1 | 14.4 | 14.5 |  |  |  | 151
57.2583 | 3899 | 248.3 | 150.9 | 114.9 | 35.2 | 15.8 | 28.8 | 198.8 | 0.043 | 4.5 | 4.44 | 411 | 169.9 | 14.3 | 14.5 |  |  |  | 150.9
57.2667 | 3899 | 247 | 150.9 | 115 | 35 | 15.8 | 28.8 | 199.7 | 0.039 | 4.4 | 4.47 | 410.4 | 170.3 | 14.5 | 14.6 |  |  |  | 150.9
57.275 | 3901 | 247.6 | 150.8 | 115 | 35 | 15.8 | 28.8 | 198.7 | 0.063 | 4.52 | 4.63 | 410 | 170.2 | 14.3 | 14.6 |  |  |  | 150.8
57.2833 | 3899 | 248.7 | 150.9 | 115.1 | 35 | 15.8 | 28.8 | 198 | 0.05 | 4.53 | 4.54 | 410.8 | 169.8 | 14.2 | 14.4 |  |  |  | 150.9
57.2917 | 3901 | 246.5 | 150.8 | 115.1 | 34.9 | 15.8 | 28.8 | 199.7 | 0.061 | 4.49 | 4.46 | 410.1 | 170.2 | 14.2 | 14.4 |  |  |  | 150.8
57.3 | 3900 | 247.6 | 150.8 | 115 | 35 | 15.8 | 28.7 | 198 | 0.036 | 4.48 | 4.53 | 410.8 | 170.2 | 14.3 | 14.6 |  |  |  | 150.8
57.3083 | 3902 | 247.9 | 150.8 | 114.9 | 35 | 15.8 | 28.8 | 198.6 | 0.058 | 4.55 | 4.53 | 410.3 | 169.9 | 14.3 | 14.5 |  |  |  | 150.8
57.3167 | 3898 | 248.1 | 151 | 115 | 35 | 15.8 | 28.8 | 200 | 0.034 | 4.49 | 4.51 | 410 | 170.1 | 14.4 | 14.5 |  |  |  | 151
57.325 | 3897 | 249.7 | 151.1 | 115.1 | 35 | 15.8 | 28.8 | 198.9 | 0.053 | 4.51 | 4.4 | 410 | 169.9 | 14.3 | 14.3 |  |  |  | 151.1
57.3333 | 3898 | 251 | 151.1 | 115.1 | 35.1 | 15.8 | 28.8 | 197.5 | 0.053 | 4.47 | 4.51 | 410.1 | 170 | 14.3 | 14.5 |  |  |  | 151.1
57.3417 | 3902 | 249.4 | 151.1 | 115 | 35 | 15.8 | 28.8 | 199.7 | 0.047 | 4.51 | 4.54 | 410.3 | 170.4 | 14.3 | 14.4 |  |  |  | 151.1
57.35 | 3901 | 249.8 | 151.1 | 114.8 | 35 | 15.8 | 28.8 | 202.3 | 0.054 | 4.5 | 4.53 | 412.8 | 169.5 | 14.3 | 14.5 |  |  |  | 151.1
57.3583 | 3898 | 249.5 | 151.2 | 115 | 35.1 | 15.8 | 28.8 | 199.1 | 0.059 | 4.5 | 4.5 | 409.9 | 169.9 | 14.3 | 14.6 |  |  |  | 151.2
57.3667 | 3901 | 249.5 | 151.2 | 115.1 | 35 | 15.8 | 28.8 | 201.3 | 0.04 | 4.53 | 4.6 | 409.8 | 170.1 | 14.3 | 14.6 |  |  |  | 151.2
57.375 | 3902 | 249.1 | 151.2 | 115 | 35 | 15.9 | 28.8 | 197.4 | 0.06 | 4.5 | 4.41 | 410.9 | 170.4 | 14.4 | 14.5 |  |  |  | 151.2
57.3833 | 3902 | 251 | 151 | 115 | 35 | 15.8 | 28.8 | 199.7 | 0.038 | 4.49 | 4.51 | 410.2 | 170.2 | 14.4 | 14.5 |  |  |  | 151
57.3917 | 3901 | 249.2 | 151 | 115 | 34.9 | 15.8 | 28.8 | 201.3 | 0.056 | 4.53 | 4.49 | 410.2 | 169.5 | 14.3 | 14.5 |  |  |  | 151
57.4 | 3899 | 249.3 | 150.9 | 114.9 | 35 | 15.8 | 28.8 | 197.2 | 0.055 | 4.54 | 4.69 | 410 | 169.8 | 14.3 | 14.4 |  |  |  | 150.9
57.4083 | 3899 | 249.8 | 150.9 | 115 | 34.9 | 15.9 | 28.8 | 200.6 | 0.035 | 4.52 | 4.5 | 409.9 | 169.8 | 14.3 | 14.5 |  |  |  | 150.9
57.4167 | 3895 | 249.1 | 150.9 | 115.1 | 35 | 15.8 | 28.8 | 196.7 | 0.047 | 4.52 | 4.51 | 409.8 | 170.4 | 14.2 | 14.5 |  |  |  | 150.9
57.425 | 3899 | 250.3 | 150.8 | 115.1 | 35 | 15.8 | 28.8 | 199 | 0.064 | 4.48 | 4.51 | 410 | 169.9 | 14.3 | 14.5 |  |  |  | 150.8
57.4333 | 3901 | 251.2 | 150.9 | 115 | 35 | 15.8 | 28.8 | 201.9 | 0.05 | 4.48 | 4.44 | 410.7 | 170.2 | 14.3 | 14.4 |  |  |  | 150.9
57.4417 | 3898 | 252.1 | 150.8 | 115 | 35 | 15.8 | 28.8 | 200 | 0.056 | 4.48 | 4.51 | 409.5 | 169.4 | 14.3 | 14.4 |  |  |  | 150.8
57.45 | 3900 | 249.6 | 150.9 | 114.9 | 35 | 15.8 | 28.8 | 200.6 | 0.039 | 4.52 | 4.55 | 410.5 | 169.9 | 14.3 | 14.4 |  |  |  | 150.9
57.4583 | 3899 | 249 | 151 | 115 | 35 | 15.8 | 28.7 | 200.1 | 0.038 | 4.48 | 4.53 | 410.6 | 169.7 | 14.4 | 14.5 |  |  |  | 151
57.4667 | 3898 | 250.3 | 151 | 115 | 35 | 15.8 | 28.7 | 201.1 | 0.053 | 4.52 | 4.45 | 410.6 | 170 | 14.3 | 14.5 |  |  |  | 151
57.475 | 3902 | 249.2 | 151.1 | 115.1 | 35 | 15.8 | 28.7 | 199.9 | 0.066 | 4.49 | 4.52 | 410.1 | 170 | 14.3 | 14.5 |  |  |  | 151.1
57.4833 | 3903 | 246.4 | 151.1 | 115.1 | 35.1 | 15.8 | 28.7 | 201.1 | 0.063 | 4.5 | 4.4 | 410.9 | 169.8 | 14.4 | 14.5 |  |  |  | 151.1
57.4917 | 3902 | 248.2 | 151.1 | 115.1 | 35 | 15.8 | 28.7 | 200.8 | 0.07 | 4.51 | 4.4 | 410 | 170.2 | 14.5 | 14.6 |  |  |  | 151.1
57.5 | 3900 | 252.1 | 151.2 | 115 | 35.1 | 15.8 | 28.8 | 200 | 0.058 | 4.56 | 4.48 | 410 | 170.2 | 14.3 | 14.6 |  |  |  | 151.2
57.5083 | 3899 | 250.7 | 151.2 | 115 | 35 | 15.8 | 28.8 | 200 | 0.058 | 4.53 | 4.5 | 410.7 | 169.8 | 14.3 | 14.4 |  |  |  | 151.2
57.5167 | 3901 | 251.3 | 151.2 | 115 | 35 | 15.8 | 28.8 | 201.6 | 0.056 | 4.54 | 4.59 | 411.9 | 170.1 | 14.3 | 14.5 |  |  |  | 151.2
57.525 | 3902 | 248.8 | 151.2 | 114.9 | 35 | 15.8 | 28.8 | 200.6 | 0.111 | 4.48 | 4.5 | 410.1 | 170.1 | 14.2 | 14.5 |  |  |  | 151.2
57.5333 | 3899 | 249.4 | 151.1 | 115 | 35 | 15.8 | 28.8 | 197.3 | 0.04 | 4.5 | 4.53 | 408.4 | 170.1 | 14.3 | 14.5 |  |  |  | 151.1
57.5417 | 3899 | 250.1 | 151 | 115 | 35 | 15.8 | 28.8 | 201.9 | 0.052 | 4.47 | 4.63 | 410.6 | 170.6 | 14.4 | 14.5 |  |  |  | 151
57.55 | 3900 | 250.3 | 150.9 | 115 | 35 | 15.8 | 28.8 | 199.2 | 0.057 | 4.44 | 4.49 | 409.9 | 170.1 | 14.3 | 14.5 |  |  |  | 150.9
57.5583 | 3901 | 250.6 | 151 | 115 | 34.9 | 15.8 | 28.8 | 199.1 | 0.047 | 4.37 | 4.43 | 411 | 169.8 | 14.2 | 14.4 |  |  |  | 151
57.5667 | 3898 | 250.1 | 150.9 | 115 | 34.9 | 15.9 | 28.7 | 198.4 | 0.047 | 4.51 | 4.51 | 410.3 | 169.5 | 14.4 | 14.5 |  |  |  | 150.9
57.575 | 3898 | 249 | 150.8 | 115 | 35.1 | 15.9 | 28.7 | 198.8 | 0.034 | 4.46 | 4.6 | 410.1 | 169.7 | 14.3 | 14.5 |  |  |  | 150.8
57.5833 | 3901 | 248.8 | 150.8 | 114.9 | 35 | 15.8 | 28.7 | 202.1 | 0.046 | 4.48 | 4.45 | 410.4 | 169.4 | 14.2 | 14.6 |  |  |  | 150.8
57.5917 | 3900 | 251.1 | 150.8 | 115 | 35 | 15.8 | 28.7 | 199.7 | 0.039 | 4.51 | 4.58 | 409.5 | 169.8 | 14.4 | 14.5 |  |  |  | 150.8
57.6 | 3900 | 249.8 | 150.9 | 115.1 | 35 | 15.8 | 28.7 | 201.9 | 0.055 | 4.55 | 4.58 | 410.1 | 169.4 | 14.4 | 14.4 |  |  |  | 150.9
57.6083 | 3901 | 251 | 150.9 | 115.1 | 35 | 15.8 | 28.7 | 197.1 | 0.04 | 4.5 | 4.47 | 410.1 | 169.9 | 14.3 | 14.6 |  |  |  | 150.9
57.6167 | 3901 | 249.8 | 151 | 115.1 | 35 | 15.8 | 28.7 | 200.2 | 0.04 | 4.55 | 4.48 | 411.1 | 170.4 | 14.2 | 14.4 |  |  |  | 151
57.625 | 3898 | 250.5 | 151.1 | 115 | 35 | 15.8 | 28.7 | 198 | 0.059 | 4.54 | 4.5 | 409.7 | 169.8 | 14.3 | 14.5 |  |  |  | 151.1
57.6333 | 3903 | 248 | 151.1 | 114.9 | 35.1 | 15.8 | 28.8 | 201.1 | 0.031 | 4.46 | 4.36 | 409.9 | 170 | 14.3 | 14.5 |  |  |  | 151.1
57.6417 | 3898 | 251.7 | 151.1 | 115 | 35.1 | 15.8 | 28.7 | 201.1 | 0.061 | 4.55 | 4.61 | 410.8 | 169.7 | 14.4 | 14.5 |  |  |  | 151.1
57.65 | 3899 | 250.5 | 151.1 | 115.1 | 35.1 | 15.7 | 28.8 | 201.2 | 0.043 | 4.5 | 4.45 | 410.3 | 170.1 | 14.4 | 14.5 |  |  |  | 151.1
57.6583 | 3901 | 249.6 | 151.2 | 115 | 35.1 | 15.8 | 28.7 | 200 | 0.06 | 4.51 | 4.43 | 410.8 | 170.2 | 14.2 | 14.4 |  |  |  | 151.2
57.6667 | 3903 | 249.8 | 151.2 | 115 | 35 | 15.8 | 28.7 | 200.4 | 0.049 | 4.48 | 4.43 | 410.9 | 170.4 | 14.3 | 14.5 |  |  |  | 151.2
57.675 | 3901 | 249.1 | 151.2 | 115 | 35 | 15.8 | 28.8 | 202.7 | 0.05 | 4.47 | 4.42 | 410 | 170.2 | 14.3 | 14.5 |  |  |  | 151.2
57.6833 | 3900 | 250.4 | 151.1 | 114.9 | 34.9 | 15.8 | 28.8 | 198.2 | 0.041 | 4.49 | 4.49 | 410.5 | 170.2 | 14.3 | 14.4 |  |  |  | 151.1
57.6917 | 3899 | 250.1 | 151 | 114.9 | 34.9 | 15.8 | 28.7 | 201.3 | 0.065 | 4.51 | 4.55 | 410.6 | 170.2 | 14.3 | 14.4 |  |  |  | 151
57.7 | 3899 | 249.8 | 150.9 | 115.1 | 35 | 15.8 | 28.8 | 200.4 | 0.057 | 4.45 | 4.56 | 410.5 | 170.5 | 14.3 | 14.5 |  |  |  | 150.9
57.7083 | 3898 | 250.9 | 150.9 | 115.1 | 35 | 15.8 | 28.8 | 202.7 | 0.051 | 4.47 | 4.45 | 409.4 | 169.9 | 14.3 | 14.4 |  |  |  | 150.9
57.7167 | 3903 | 249.8 | 150.9 | 115 | 35 | 15.8 | 28.8 | 200.4 | 0.058 | 4.41 | 4.49 | 413.3 | 169.6 | 14.3 | 14.4 |  |  |  | 150.9
57.725 | 3897 | 251.6 | 150.8 | 114.9 | 35 | 15.8 | 28.7 | 199.7 | 0.036 | 4.51 | 4.45 | 411 | 169.7 | 14.4 | 14.5 |  |  |  | 150.8
57.7333 | 3899 | 249.1 | 150.8 | 114.9 | 35.1 | 15.8 | 28.7 | 200.4 | 0.037 | 4.57 | 4.44 | 408.2 | 170.1 | 14.4 | 14.5 |  |  |  | 150.8
57.7417 | 3905 | 249.2 | 150.7 | 115.1 | 35.2 | 15.8 | 28.7 | 203.3 | 0.031 | 4.47 | 4.51 | 410.5 | 169.7 | 14.3 | 14.6 |  |  |  | 150.7
57.75 | 3897 | 251.7 | 150.9 | 115.1 | 35 | 15.8 | 28.7 | 199.6 | 0.036 | 4.5 | 4.59 | 411.4 | 169.9 | 14.2 | 14.5 |  |  |  | 150.9
57.7583 | 3894 | 252.3 | 150.9 | 114.9 | 35 | 15.8 | 28.7 | 202.8 | 0.051 | 4.56 | 4.52 | 409.4 | 169.5 | 14.3 | 14.4 |  |  |  | 150.9
57.7667 | 3903 | 249.7 | 150.9 | 114.9 | 35 | 15.8 | 28.7 | 198.6 | 0.044 | 4.52 | 4.54 | 410.4 | 169.9 | 14.3 | 14.5 |  |  |  | 150.9
57.775 | 3898 | 250.7 | 151.1 | 115 | 35.1 | 15.8 | 28.7 | 200.5 | 0.04 | 4.54 | 4.45 | 409.3 | 170.4 | 14.3 | 14.5 |  |  |  | 151.1
57.7833 | 3902 | 249.4 | 151.1 | 115.1 | 35 | 15.8 | 28.7 | 197.5 | 0.069 | 4.48 | 4.49 | 410.3 | 170.1 | 14.3 | 14.5 |  |  |  | 151.1
57.7917 | 3897 | 247.6 | 151.1 | 115 | 35 | 15.8 | 28.7 | 201.8 | 0.051 | 4.53 | 4.41 | 409.8 | 170 | 14.4 | 14.6 |  |  |  | 151.1
57.8 | 3900 | 251.9 | 151.2 | 114.9 | 35 | 15.8 | 28.7 | 204.4 | 0.049 | 4.53 | 4.57 | 410.1 | 170 | 14.3 | 14.5 |  |  |  | 151.2
57.8083 | 3900 | 249.2 | 151.2 | 115 | 35 | 15.8 | 28.8 | 200.3 | 0.048 | 4.52 | 4.58 | 410.4 | 169.7 | 14.3 | 14.4 |  |  |  | 151.2
57.8167 | 3897 | 249.6 | 151.1 | 115 | 35 | 15.8 | 28.8 | 198.4 | 0.064 | 4.56 | 4.49 | 409.4 | 170.1 | 14.2 | 14.5 |  |  |  | 151.1
57.825 | 3899 | 250.4 | 151.2 | 115 | 34.9 | 15.7 | 28.8 | 201.7 | 0.081 | 4.44 | 4.51 | 410.6 | 170.2 | 14.3 | 14.5 |  |  |  | 151.2
57.8333 | 3909 | 249.1 | 151.1 | 115.1 | 34.9 | 15.7 | 28.8 | 199.8 | 0.058 | 4.49 | 4.45 | 410.4 | 169.5 | 14.3 | 14.5 |  |  |  | 151.1
57.8417 | 3901 | 250.4 | 151 | 115 | 35 | 15.7 | 28.8 | 201 | 0.037 | 4.51 | 4.47 | 410 | 170.2 | 14.3 | 14.6 |  |  |  | 151
57.85 | 3903 | 249.5 | 150.9 | 114.9 | 35 | 15.7 | 28.8 | 201.1 | 0.066 | 4.45 | 4.51 | 410.2 | 170.4 | 14.2 | 14.5 |  |  |  | 150.9
57.8583 | 3899 | 249.8 | 150.9 | 114.9 | 35 | 15.7 | 28.8 | 202.1 | 0.055 | 4.52 | 4.5 | 410.9 | 170.4 | 14.3 | 14.5 |  |  |  | 150.9
57.8667 | 3899 | 250.3 | 150.8 | 115 | 34.9 | 15.8 | 28.8 | 202.5 | 0.042 | 4.55 | 4.58 | 410 | 169.9 | 14.4 | 14.5 |  |  |  | 150.8
57.875 | 3904 | 247.6 | 150.9 | 115 | 34.9 | 15.8 | 28.7 | 200.9 | 0.054 | 4.43 | 4.52 | 410.2 | 170 | 14.3 | 14.4 |  |  |  | 150.9
57.8833 | 3899 | 249.2 | 150.8 | 115.1 | 35 | 15.8 | 28.7 | 202.1 | 0.06 | 4.49 | 4.44 | 410.2 | 169.8 | 14.2 | 14.5 |  |  |  | 150.8
57.8917 | 3902 | 249 | 150.8 | 115 | 35 | 15.8 | 28.7 | 200.6 | 0.059 | 4.46 | 4.45 | 410.7 | 169.6 | 14.3 | 14.3 |  |  |  | 150.8
57.9 | 3904 | 248.7 | 150.9 | 114.9 | 35.1 | 15.8 | 28.7 | 201.1 | 0.05 | 4.5 | 4.55 | 409.7 | 169.3 | 14.3 | 14.6 |  |  |  | 150.9
57.9083 | 3897 | 251 | 151 | 114.9 | 35 | 15.8 | 28.7 | 196.8 | 0.035 | 4.44 | 4.47 | 410.5 | 170.7 | 14.3 | 14.5 |  |  |  | 151
57.9167 | 3902 | 249.9 | 151.1 | 115 | 35.1 | 15.8 | 28.7 | 200.2 | 0.031 | 4.42 | 4.53 | 411.1 | 169.7 | 14.2 | 14.4 |  |  |  | 151.1
57.925 | 3899 | 250.5 | 151.2 | 115.1 | 35 | 15.8 | 28.8 | 202.6 | 0.055 | 4.38 | 4.54 | 408.9 | 170.3 | 14.4 | 14.5 |  |  |  | 151.2
57.9333 | 3900 | 249.5 | 151.2 | 115 | 35 | 15.8 | 28.8 | 199.4 | 0.053 | 4.48 | 4.47 | 410.6 | 169.4 | 14.3 | 14.5 |  |  |  | 151.2
57.9417 | 3902 | 250.4 | 151.2 | 114.9 | 35 | 15.8 | 28.7 | 197.7 | 0.066 | 4.44 | 4.49 | 410.8 | 170.4 | 14.3 | 14.5 |  |  |  | 151.2
57.95 | 3900 | 249.3 | 151.2 | 114.9 | 35 | 15.8 | 28.8 | 201.4 | 0.057 | 4.48 | 4.5 | 410.8 | 169.9 | 14.4 | 14.5 |  |  |  | 151.2
57.9583 | 3902 | 250.1 | 151.1 | 115 | 35 | 15.8 | 28.7 | 198.8 | 0.032 | 4.45 | 4.52 | 410 | 170.2 | 14.4 | 14.5 |  |  |  | 151.1
57.9667 | 3894 | 252.9 | 151 | 115.1 | 35 | 15.8 | 28.7 | 199.5 | 0.067 | 4.52 | 4.54 | 410.3 | 170 | 14.2 | 14.5 |  |  |  | 151
57.975 | 3902 | 248.8 | 151 | 115.1 | 35 | 15.8 | 28.7 | 194.2 | 0.078 | 4.46 | 4.48 | 411 | 169.6 | 14.3 | 14.4 |  |  |  | 151
57.9833 | 3898 | 252.4 | 150.9 | 115 | 35 | 15.8 | 28.7 | 202.7 | 0.042 | 4.55 | 4.56 | 410.4 | 170.5 | 14.4 | 14.6 |  |  |  | 150.9
57.9917 | 3901 | 250.2 | 150.8 | 114.9 | 34.8 | 15.8 | 28.7 | 202.2 | 0.041 | 4.44 | 4.5 | 410.6 | 170.6 | 14.3 | 14.5 |  |  |  | 150.8
58 | 3912 | 249.6 | 150.8 | 114.9 | 34.9 | 15.8 | 28.6 | 198.7 | 0.033 | 4.49 | 4.56 | 409.8 | 170 | 14.2 | 14.5 |  |  |  | 150.8
58.0083 | 3901 | 250.2 | 150.8 | 115 | 35 | 15.9 | 28.5 | 201.2 | 0.051 | 4.47 | 4.41 | 410.4 | 170 | 14.4 | 14.5 |  |  |  | 150.8
58.0167 | 3897 | 252.4 | 150.8 | 115.1 | 35 | 15.8 | 28.6 | 197.1 | 0.056 | 4.54 | 4.61 | 409.4 | 169.9 | 14.3 | 14.6 |  |  |  | 150.8
58.025 | 3901 | 250.7 | 150.9 | 115 | 35 | 15.9 | 28.6 | 200.6 | 0.037 | 4.51 | 4.48 | 410.7 | 170.3 | 14.4 | 14.3 |  |  |  | 150.9
58.0333 | 3902 | 250.4 | 150.9 | 114.9 | 35 | 15.9 | 28.6 | 199.6 | 0.029 | 4.55 | 4.58 | 410.5 | 169.7 | 14.5 | 14.5 |  |  |  | 150.9
58.0417 | 3902 | 249.5 | 151 | 114.9 | 35 | 15.9 | 28.6 | 197.4 | 0.056 | 4.52 | 4.49 | 409.3 | 170.5 | 14.4 | 14.4 |  |  |  | 151
58.05 | 3901 | 251 | 151.1 | 115.1 | 35 | 15.8 | 28.6 | 202 | 0.051 | 4.53 | 4.45 | 410.1 | 170.2 | 14.2 | 14.5 |  |  |  | 151.1
58.0583 | 3900 | 248.4 | 151.1 | 115 | 35.1 | 15.8 | 28.5 | 202.4 | 0.056 | 4.46 | 4.53 | 410.2 | 170.6 | 14.3 | 14.5 |  |  |  | 151.1
58.0667 | 3898 | 250 | 151.2 | 114.9 | 35 | 15.8 | 28.5 | 198.2 | 0.04 | 4.5 | 4.51 | 409.6 | 170.1 | 14.4 | 14.7 |  |  |  | 151.2
58.075 | 3902 | 251.3 | 151.2 | 114.9 | 35 | 15.8 | 28.5 | 200.8 | 0.034 | 4.58 | 4.6 | 409.5 | 170.3 | 14.2 | 14.4 |  |  |  | 151.2
58.0833 | 3900 | 249.6 | 151.2 | 115 | 35.1 | 15.8 | 28.5 | 200 | 0.096 | 4.56 | 4.52 | 408.7 | 170.1 | 14.4 | 14.4 |  |  |  | 151.2
58.0917 | 3899 | 249.2 | 151.2 | 115.1 | 35 | 15.8 | 28.5 | 199.5 | 0.069 | 4.51 | 4.42 | 410.1 | 170.2 | 14.4 | 14.5 |  |  |  | 151.2
58.1 | 3900 | 251.4 | 151 | 115.1 | 35 | 15.8 | 28.5 | 200.3 | 0.041 | 4.47 | 4.48 | 409.7 | 170.1 | 14.3 | 14.4 |  |  |  | 151
58.1083 | 3904 | 250.3 | 150.9 | 114.9 | 34.9 | 15.8 | 28.5 | 197 | 0.04 | 4.52 | 4.52 | 410.7 | 170.1 | 14.2 | 14.4 |  |  |  | 150.9
58.1167 | 3898 | 248.5 | 150.9 | 114.9 | 34.9 | 15.7 | 28.5 | 199.8 | 0.039 | 4.64 | 4.42 | 410.1 | 169.8 | 14.2 | 14.5 |  |  |  | 150.9
58.125 | 3902 | 249.7 | 150.9 | 114.9 | 35 | 15.8 | 28.4 | 202.7 | 0.056 | 4.53 | 4.58 | 409.7 | 170.2 | 14.3 | 14.6 |  |  |  | 150.9
58.1333 | 3901 | 250.9 | 150.8 | 115.1 | 34.9 | 15.7 | 28.3 | 197.6 | 0.051 | 4.58 | 4.47 | 410.6 | 170.1 | 14.3 | 14.4 |  |  |  | 150.8
58.1417 | 3896 | 254.7 | 150.8 | 115.1 | 34.9 | 15.8 | 28.3 | 204 | 0.064 | 4.55 | 4.45 | 410.4 | 169.6 | 14.4 | 14.5 |  |  |  | 150.8
58.15 | 3899 | 250.7 | 150.9 | 115 | 35 | 15.8 | 28.3 | 200 | 0.053 | 4.53 | 4.49 | 410.2 | 169.9 | 14.3 | 14.5 |  |  |  | 150.9
58.1583 | 3898 | 250.5 | 150.9 | 114.8 | 35 | 15.8 | 28.3 | 201.7 | 0.064 | 4.45 | 4.51 | 413.4 | 170 | 14.3 | 14.4 |  |  |  | 150.9
58.1667 | 3899 | 251.1 | 151 | 114.9 | 35.1 | 15.8 | 28.3 | 201 | 0.057 | 4.5 | 4.49 | 410.1 | 170.1 | 14.4 | 14.5 |  |  |  | 151
58.175 | 3892 | 251.8 | 151 | 115.1 | 35 | 15.8 | 28.2 | 202.9 | 0.057 | 4.49 | 4.51 | 409.8 | 169.9 | 14.4 | 14.5 |  |  |  | 151
58.1833 | 3901 | 250.8 | 151 | 115.1 | 35 | 15.8 | 28.2 | 196.3 | 0.036 | 4.47 | 4.53 | 410.6 | 169.8 | 14.3 | 14.4 |  |  |  | 151
58.1917 | 3898 | 249.2 | 151.1 | 115 | 35 | 15.8 | 28.2 | 202 | 0.045 | 4.43 | 4.48 | 410.3 | 170.1 | 14.3 | 14.5 |  |  |  | 151.1
58.2 | 3899 | 249.9 | 151 | 114.9 | 35 | 15.8 | 28.1 | 198.4 | 0.038 | 4.45 | 4.43 | 410 | 170.2 | 14.4 | 14.5 |  |  |  | 151
58.2083 | 3899 | 248.3 | 151.1 | 115.1 | 35.1 | 15.8 | 28.1 | 203.5 | 0.079 | 4.52 | 4.38 | 409.7 | 169.7 | 14.3 | 14.4 |  |  |  | 151.1
58.2167 | 3899 | 249 | 151.1 | 115.1 | 35 | 15.9 | 28.1 | 200.9 | 0.058 | 4.51 | 4.45 | 411.6 | 169.7 | 14.2 | 14.5 |  |  |  | 151.1
58.225 | 3901 | 249.7 | 151.2 | 115 | 34.9 | 15.9 | 28 | 198.3 | 0.055 | 4.52 | 4.49 | 410.6 | 169.9 | 14.4 | 14.5 |  |  |  | 151.2
58.2333 | 3895 | 250.1 | 151.2 | 114.9 | 35.1 | 15.8 | 28.1 | 200.5 | 0.061 | 4.44 | 4.51 | 410.1 | 169.5 | 14.3 | 14.6 |  |  |  | 151.2
58.2417 | 3899 | 250.3 | 151.1 | 114.9 | 35 | 15.8 | 28 | 196.9 | 0.082 | 4.55 | 4.51 | 410.1 | 169.9 | 14.3 | 14.5 |  |  |  | 151.1
58.25 | 3900 | 249.7 | 151 | 115.1 | 35.1 | 15.8 | 28 | 201.9 | 0.036 | 4.49 | 4.44 | 410.7 | 170 | 14.4 | 14.5 |  |  |  | 151
58.2583 | 3898 | 249.5 | 151 | 115.1 | 35 | 15.8 | 28 | 199.9 | 0.039 | 4.44 | 4.51 | 410 | 169.4 | 14.3 | 14.5 |  |  |  | 151
58.2667 | 3899 | 250.8 | 151 | 115.1 | 35 | 15.8 | 28 | 200.4 | 0.061 | 4.53 | 4.51 | 410.1 | 169.6 | 14.2 | 14.5 |  |  |  | 151
58.275 | 3900 | 251.3 | 151 | 115 | 34.9 | 15.8 | 27.9 | 200.7 | 0.049 | 4.55 | 4.47 | 410.5 | 170.3 | 14.3 | 14.5 |  |  |  | 151
58.2833 | 3900 | 249.8 | 151 | 114.9 | 35 | 15.8 | 27.9 | 200.9 | 0.051 | 4.53 | 4.4 | 410.2 | 169.9 | 14.2 | 14.5 |  |  |  | 151
58.2917 | 3898 | 249.7 | 151 | 115 | 35 | 15.8 | 27.9 | 201.2 | 0.043 | 4.51 | 4.46 | 409.7 | 169.8 | 14.4 | 14.5 |  |  |  | 151
58.3 | 3902 | 249.9 | 150.9 | 115.1 | 35 | 15.8 | 28 | 203.7 | 0.067 | 4.52 | 4.47 | 410.4 | 170.7 | 14.3 | 14.5 |  |  |  | 150.9
58.3083 | 3900 | 249.1 | 151 | 115.1 | 34.9 | 15.8 | 28 | 198.9 | 0.031 | 4.52 | 4.47 | 410.5 | 170.4 | 14.2 | 14.5 |  |  |  | 151
58.3167 | 3899 | 250.3 | 150.9 | 115 | 35.1 | 15.8 | 28 | 194.4 | 0.061 | 4.48 | 4.52 | 410.2 | 169.8 | 14.3 | 14.4 |  |  |  | 150.9
58.325 | 3901 | 252.5 | 150.9 | 114.9 | 35 | 15.8 | 28 | 198.4 | 0.052 | 4.47 | 4.5 | 409.9 | 170.6 | 14.3 | 14.4 |  |  |  | 150.9
58.3333 | 3902 | 249.6 | 150.9 | 114.9 | 35 | 15.8 | 28 | 198.7 | 0.062 | 4.51 | 4.44 | 410.4 | 169.8 | 14.4 | 14.5 |  |  |  | 150.9
58.3417 | 3900 | 250.9 | 150.9 | 115.1 | 35 | 15.8 | 28 | 202.5 | 0.055 | 4.48 | 4.48 | 410.8 | 169.6 | 14.3 | 14.5 |  |  |  | 150.9
58.35 | 3901 | 251.1 | 150.9 | 115.1 | 35 | 15.8 | 28 | 200.8 | 0.062 | 4.48 | 4.55 | 410.2 | 170.1 | 14.3 | 14.6 |  |  |  | 150.9
58.3583 | 3899 | 248.8 | 150.9 | 115.1 | 35 | 15.8 | 27.9 | 196.7 | 0.059 | 4.56 | 4.38 | 411.7 | 170.5 | 14.3 | 14.5 |  |  |  | 150.9
58.3667 | 3900 | 249.9 | 150.9 | 114.9 | 35 | 15.8 | 27.9 | 199.2 | 0.07 | 4.55 | 4.49 | 410.8 | 170.3 | 14.2 | 14.4 |  |  |  | 150.9
58.375 | 3898 | 249.8 | 151 | 114.9 | 34.9 | 15.8 | 27.9 | 195.9 | 0.056 | 4.55 | 4.57 | 410.7 | 170.3 | 14.4 | 14.5 |  |  |  | 151
58.3833 | 3901 | 250.8 | 151 | 115 | 35 | 15.8 | 27.8 | 199.2 | 0.022 | 4.48 | 4.54 | 410 | 169.7 | 14.3 | 14.5 |  |  |  | 151
58.3917 | 3900 | 251 | 151.1 | 115.1 | 35 | 15.8 | 27.9 | 196.1 | 0.057 | 4.56 | 4.42 | 410.3 | 170.6 | 14.3 | 14.4 |  |  |  | 151.1
58.4 | 3900 | 250.3 | 151.1 | 115 | 35.1 | 15.8 | 27.9 | 198.5 | 0.051 | 4.48 | 4.52 | 410.6 | 169.6 | 14.3 | 14.4 |  |  |  | 151.1
58.4083 | 3897 | 250.1 | 151.1 | 115 | 35.1 | 15.8 | 27.8 | 200.6 | 0.028 | 4.56 | 4.51 | 410.2 | 170.5 | 14.4 | 14.6 |  |  |  | 151.1
58.4167 | 3900 | 249.9 | 151.1 | 114.9 | 35.1 | 15.8 | 27.8 | 198.8 | 0.015 | 4.48 | 4.4 | 409.9 | 169.5 | 14.3 | 14.5 |  |  |  | 151.1
58.425 | 3900 | 251 | 151.2 | 115 | 35 | 15.8 | 27.8 | 201.4 | 0.046 | 4.53 | 4.38 | 410.5 | 170.1 | 14.4 | 14.5 |  |  |  | 151.2
58.4333 | 3909 | 248.9 | 151.1 | 115.1 | 34.9 | 15.8 | 27.8 | 195.6 | 0.036 | 4.5 | 4.52 | 409.7 | 170 | 14.3 | 14.5 |  |  |  | 151.1
58.4417 | 3899 | 250 | 151.1 | 115.1 | 34.9 | 15.8 | 27.8 | 200.6 | 0.054 | 4.45 | 4.49 | 410.1 | 169.5 | 14.4 | 14.5 |  |  |  | 151.1
58.45 | 3901 | 250.2 | 151.1 | 115 | 35.2 | 15.8 | 27.8 | 200.8 | 0.071 | 4.49 | 4.5 | 410.5 | 170.2 | 14.3 | 14.4 |  |  |  | 151.1
58.4583 | 3897 | 251.2 | 150.9 | 115 | 35 | 15.8 | 27.8 | 196.4 | 0.049 | 4.6 | 4.51 | 410.8 | 169.9 | 14.2 | 14.4 |  |  |  | 150.9
58.4667 | 3899 | 250 | 151 | 114.9 | 35 | 15.8 | 27.8 | 200.2 | 0.029 | 4.41 | 4.56 | 409.9 | 170.2 | 14.4 | 14.6 |  |  |  | 151
58.475 | 3899 | 250.2 | 151 | 114.9 | 35 | 15.8 | 27.8 | 199.5 | 0.034 | 4.52 | 4.47 | 410.1 | 169.6 | 14.3 | 14.5 |  |  |  | 151
58.4833 | 3897 | 250 | 150.9 | 115 | 35 | 15.8 | 27.8 | 198.8 | 0.049 | 4.47 | 4.59 | 410.8 | 170.2 | 14.4 | 14.5 |  |  |  | 150.9
58.4917 | 3903 | 248 | 150.9 | 115 | 35 | 15.7 | 27.8 | 197.3 | 0.053 | 4.52 | 4.51 | 411.3 | 169.8 | 14.3 | 14.6 |  |  |  | 150.9
58.5 | 3898 | 248.6 | 150.9 | 115 | 35 | 15.7 | 27.7 | 202.7 | 0.045 | 4.49 | 4.48 | 409.7 | 170.3 | 14.2 | 14.4 |  |  |  | 150.9
58.5083 | 3898 | 249.4 | 150.9 | 115 | 35 | 15.7 | 27.7 | 200.1 | 0.042 | 4.51 | 4.44 | 410.8 | 169.7 | 14.3 | 14.5 |  |  |  | 150.9
58.5167 | 3899 | 249.9 | 150.9 | 114.9 | 35 | 15.8 | 27.7 | 200.9 | 0.042 | 4.52 | 4.43 | 410.6 | 169.9 | 14.3 | 14.5 |  |  |  | 150.9
58.525 | 3901 | 251.3 | 150.9 | 114.9 | 34.9 | 15.8 | 27.7 | 200.8 | 0.041 | 4.48 | 4.5 | 409.5 | 169.5 | 14.3 | 14.4 |  |  |  | 150.9
58.5333 | 3904 | 249.9 | 151 | 115 | 34.9 | 15.8 | 27.6 | 197.9 | 0.053 | 4.38 | 4.61 | 410.2 | 169.6 | 14.3 | 14.5 |  |  |  | 151
58.5417 | 3899 | 250.7 | 150.9 | 115 | 35 | 15.8 | 27.5 | 200.3 | 0.051 | 4.47 | 4.46 | 411.4 | 170.1 | 14.2 | 14.4 |  |  |  | 150.9
58.55 | 3899 | 250 | 151 | 115.1 | 35.1 | 15.8 | 27.5 | 201.3 | 0.046 | 4.35 | 4.5 | 410.8 | 170.5 | 14.3 | 14.5 |  |  |  | 151
58.5583 | 3897 | 251 | 151.1 | 115 | 35 | 15.9 | 27.5 | 201.8 | 0.038 | 4.5 | 4.47 | 409.7 | 170 | 14.3 | 14.5 |  |  |  | 151.1
58.5667 | 3898 | 252.1 | 151.1 | 114.9 | 35.1 | 15.8 | 27.5 | 202 | 0.036 | 4.52 | 4.5 | 411.3 | 170 | 14.3 | 14.6 |  |  |  | 151.1
58.575 | 3905 | 246.3 | 151.1 | 114.9 | 35.1 | 15.8 | 27.5 | 202.7 | 0.055 | 4.51 | 4.48 | 411.6 | 170.5 | 14.2 | 14.5 |  |  |  | 151.1
58.5833 | 3898 | 250.7 | 151.2 | 115 | 35.1 | 15.8 | 27.5 | 199.9 | 0.046 | 4.5 | 4.44 | 409.9 | 169.9 | 14.3 | 14.5 |  |  |  | 151.2
58.5917 | 3901 | 251.5 | 151.2 | 115 | 35 | 15.8 | 27.5 | 201.1 | 0.045 | 4.5 | 4.52 | 410.3 | 170.4 | 14.3 | 14.5 |  |  |  | 151.2
58.6 | 3899 | 250.9 | 151.1 | 115.1 | 34.9 | 15.7 | 27.5 | 198.2 | 0.049 | 4.55 | 4.45 | 410.2 | 169.7 | 14.4 | 14.4 |  |  |  | 151.1
58.6083 | 3902 | 247.5 | 150.9 | 115.1 | 35 | 15.8 | 27.5 | 198.4 | 0.051 | 4.48 | 4.43 | 410.7 | 169.6 | 14.4 | 14.6 |  |  |  | 150.9
58.6167 | 3902 | 247 | 150.9 | 115 | 34.9 | 15.8 | 27.5 | 202 | 0.051 | 4.54 | 4.53 | 408.7 | 169.6 | 14.2 | 14.4 |  |  |  | 150.9
58.625 | 3898 | 251.5 | 150.9 | 115 | 35 | 15.8 | 27.5 | 201.4 | 0.08 | 4.52 | 4.54 | 410.8 | 169.6 | 14.2 | 14.5 |  |  |  | 150.9
58.6333 | 3899 | 248.6 | 150.9 | 114.9 | 35 | 15.8 | 27.4 | 195.9 | 0.042 | 4.46 | 4.53 | 409.7 | 170.2 | 14.4 | 14.6 |  |  |  | 150.9
58.6417 | 3900 | 250.8 | 150.9 | 115 | 35.1 | 15.8 | 27.4 | 198.2 | 0.053 | 4.52 | 4.54 | 410.8 | 170 | 14.3 | 14.5 |  |  |  | 150.9
58.65 | 3893 | 250.6 | 150.9 | 115.1 | 35.1 | 15.8 | 27.4 | 197.2 | 0.058 | 4.51 | 4.43 | 410.7 | 169.6 | 14.3 | 14.4 |  |  |  | 150.9
58.6583 | 3897 | 250.3 | 150.8 | 115.1 | 35.1 | 15.8 | 27.4 | 203.3 | 0.043 | 4.52 | 4.45 | 410.1 | 170.3 | 14.3 | 14.6 |  |  |  | 150.8
58.6667 | 3903 | 252 | 150.9 | 115 | 35 | 15.8 | 27.4 | 201.5 | 0.044 | 4.5 | 4.53 | 410.3 | 169.8 | 14.3 | 14.5 |  |  |  | 150.9
58.675 | 3901 | 248.6 | 151 | 114.9 | 35 | 15.8 | 27.4 | 200.5 | 0.052 | 4.51 | 4.46 | 410.6 | 169.9 | 14.3 | 14.4 |  |  |  | 151
58.6833 | 3901 | 247.9 | 150.9 | 115 | 34.9 | 15.8 | 27.4 | 201.4 | 0.051 | 4.52 | 4.52 | 412.5 | 170.3 | 14.3 | 14.5 |  |  |  | 150.9
58.6917 | 3904 | 250.7 | 151 | 115 | 34.9 | 15.8 | 27.3 | 196.9 | 0.04 | 4.54 | 4.42 | 409.9 | 169.8 | 14.3 | 14.5 |  |  |  | 151
58.7 | 3897 | 253.3 | 151 | 115.1 | 35 | 15.8 | 27.4 | 200.7 | 0.029 | 4.49 | 4.55 | 410.7 | 169.9 | 14.2 | 14.4 |  |  |  | 151
58.7083 | 3900 | 252 | 151.1 | 115.1 | 34.9 | 15.8 | 27.4 | 199.1 | 0.033 | 4.49 | 4.57 | 410.6 | 169.7 | 14.3 | 14.6 |  |  |  | 151.1
58.7167 | 3891 | 249.1 | 151.1 | 114.9 | 35 | 15.8 | 27.4 | 202.5 | 0.046 | 4.48 | 4.52 | 410 | 170.4 | 14.4 | 14.5 |  |  |  | 151.1
58.725 | 3896 | 252 | 151.1 | 114.9 | 35.1 | 15.8 | 27.4 | 202.7 | 0.037 | 4.62 | 4.57 | 410.3 | 169.9 | 14.2 | 14.4 |  |  |  | 151.1
58.7333 | 3901 | 251.1 | 151.2 | 115 | 35.1 | 15.8 | 27.4 | 201.6 | 0.057 | 4.47 | 4.47 | 410.9 | 169.7 | 14.3 | 14.4 |  |  |  | 151.2
58.7417 | 3896 | 249.7 | 151.2 | 115.1 | 35.1 | 15.8 | 27.5 | 203.5 | 0.056 | 4.48 | 4.51 | 410.7 | 170.9 | 14.4 | 14.5 |  |  |  | 151.2
58.75 | 3898 | 252.1 | 151 | 115 | 35 | 15.9 | 27.4 | 201.2 | 0.036 | 4.41 | 4.5 | 409.5 | 170.8 | 14.4 | 14.5 |  |  |  | 151
58.7583 | 3899 | 250.4 | 151 | 115 | 35 | 15.8 | 27.5 | 202 | 0.038 | 4.53 | 4.51 | 410.9 | 170 | 14.3 | 14.4 |  |  |  | 151
58.7667 | 3896 | 250.8 | 151 | 114.9 | 35 | 15.8 | 27.4 | 198.7 | 0.054 | 4.55 | 4.59 | 411 | 169.5 | 14.3 | 14.5 |  |  |  | 151
58.775 | 3897 | 250.6 | 151 | 114.9 | 35 | 15.8 | 27.4 | 201.5 | 0.028 | 4.49 | 4.57 | 410.2 | 169.9 | 14.4 | 14.5 |  |  |  | 151
58.7833 | 3899 | 251.6 | 151 | 115 | 35 | 15.8 | 27.4 | 198.6 | 0.038 | 4.5 | 4.48 | 409 | 169.6 | 14.3 | 14.5 |  |  |  | 151
58.7917 | 3898 | 251.3 | 150.9 | 115.1 | 35 | 15.8 | 27.4 | 199.9 | 0.029 | 4.46 | 4.54 | 409.6 | 170.4 | 14.3 | 14.5 |  |  |  | 150.9
58.8 | 3901 | 250.9 | 150.9 | 115.1 | 35.1 | 15.8 | 27.4 | 198.9 | 0.068 | 4.46 | 4.57 | 410.5 | 170.2 | 14.3 | 14.5 |  |  |  | 150.9
58.8083 | 3897 | 250.9 | 150.9 | 114.9 | 35 | 15.8 | 27.4 | 200.2 | 0.026 | 4.44 | 4.57 | 410.1 | 170.2 | 14.3 | 14.5 |  |  |  | 150.9
58.8167 | 3900 | 251.9 | 150.9 | 114.9 | 35 | 15.7 | 27.5 | 199.7 | 0.037 | 4.54 | 4.46 | 408.2 | 170 | 14.2 | 14.5 |  |  |  | 150.9
58.825 | 3901 | 249.1 | 151 | 114.9 | 35 | 15.7 | 27.4 | 196.7 | 0.06 | 4.51 | 4.49 | 410.5 | 170.1 | 14.4 | 14.4 |  |  |  | 151
58.8333 | 3897 | 250.8 | 150.9 | 115.1 | 35 | 15.7 | 27.4 | 197.7 | 0.051 | 4.58 | 4.52 | 410.5 | 170.3 | 14.3 | 14.5 |  |  |  | 150.9
58.8417 | 3901 | 250.2 | 150.9 | 115 | 34.9 | 15.8 | 27.4 | 200.8 | 0.043 | 4.49 | 4.56 | 410.7 | 170.2 | 14.3 | 14.5 |  |  |  | 150.9
58.85 | 3903 | 252.3 | 151 | 115.1 | 34.9 | 15.8 | 27.4 | 200.7 | 0.055 | 4.42 | 4.46 | 410.7 | 170.1 | 14.3 | 14.5 |  |  |  | 151
58.8583 | 3903 | 250 | 151 | 114.9 | 34.9 | 15.8 | 27.5 | 202.5 | 0.034 | 4.47 | 4.52 | 411 | 169.7 | 14.3 | 14.5 |  |  |  | 151
58.8667 | 3898 | 250 | 151 | 114.9 | 34.9 | 15.8 | 27.6 | 198.9 | 0.047 | 4.52 | 4.52 | 409.2 | 170.4 | 14.3 | 14.4 |  |  |  | 151
58.875 | 3900 | 247.7 | 150.9 | 114.9 | 35 | 15.8 | 27.6 | 200.3 | 0.052 | 4.48 | 4.46 | 410.6 | 170.2 | 14.3 | 14.5 |  |  |  | 150.9
58.8833 | 3899 | 249 | 151 | 115 | 35 | 15.8 | 27.6 | 198.4 | 0.034 | 4.5 | 4.61 | 411.9 | 169.6 | 14.3 | 14.5 |  |  |  | 151
58.8917 | 3901 | 247.9 | 151 | 115.1 | 35 | 15.8 | 27.6 | 197.8 | 0.039 | 4.5 | 4.43 | 410.9 | 169.8 | 14.4 | 14.4 |  |  |  | 151
58.9 | 3902 | 248.7 | 151.1 | 115 | 35.1 | 15.8 | 27.5 | 201.2 | 0.039 | 4.51 | 4.49 | 410.5 | 170.1 | 14.3 | 14.5 |  |  |  | 151.1
58.9083 | 3902 | 250.2 | 151.2 | 115 | 35.1 | 15.8 | 27.5 | 201.7 | 0.041 | 4.52 | 4.55 | 410.2 | 169.8 | 14.3 | 14.5 |  |  |  | 151.2
58.9167 | 3899 | 251.6 | 151.2 | 114.9 | 35.1 | 15.8 | 27.5 | 200.6 | 0.07 | 4.51 | 4.58 | 410.7 | 170.5 | 14.2 | 14.4 |  |  |  | 151.2
58.925 | 3903 | 249.7 | 151.2 | 114.9 | 35 | 15.8 | 27.6 | 199.3 | 0.044 | 4.49 | 4.55 | 411.3 | 170.3 | 14.3 | 14.4 |  |  |  | 151.2
58.9333 | 3901 | 250.1 | 151.1 | 115.1 | 35 | 15.8 | 27.6 | 195.7 | 0.058 | 4.44 | 4.51 | 409.9 | 170.2 | 14.4 | 14.5 |  |  |  | 151.1
58.9417 | 3901 | 249.8 | 151.1 | 115 | 35.1 | 15.8 | 27.6 | 197.8 | 0.032 | 4.54 | 4.54 | 410.9 | 169.6 | 14.3 | 14.5 |  |  |  | 151.1
58.95 | 3897 | 250.4 | 151.1 | 115.1 | 34.9 | 15.8 | 27.6 | 205.2 | 0.048 | 4.53 | 4.48 | 410.9 | 170.1 | 14.3 | 14.4 |  |  |  | 151.1
58.9583 | 3892 | 249.9 | 151 | 115 | 35 | 15.8 | 27.6 | 204.4 | 0.026 | 4.46 | 4.57 | 410.4 | 170.1 | 14.3 | 14.5 |  |  |  | 151
58.9667 | 3895 | 249.1 | 151 | 114.9 | 35.1 | 15.8 | 27.6 | 200.2 | 0.05 | 4.54 | 4.56 | 411.3 | 169.8 | 14.3 | 14.4 |  |  |  | 151
58.975 | 3901 | 249.2 | 150.9 | 115 | 35 | 15.8 | 27.6 | 198.9 | 0.045 | 4.52 | 4.5 | 410.1 | 170.4 | 14.3 | 14.5 |  |  |  | 150.9
58.9833 | 3901 | 249.8 | 150.9 | 115.1 | 35 | 15.8 | 27.6 | 197.3 | 0.061 | 4.46 | 4.44 | 410.5 | 169.7 | 14.4 | 14.4 |  |  |  | 150.9
58.9917 | 3900 | 249.9 | 151 | 115.1 | 35 | 15.8 | 27.6 | 200.2 | 0.036 | 4.52 | 4.5 | 410.8 | 170 | 14.3 | 14.6 |  |  |  | 151
59 | 3897 | 250.4 | 151 | 114.9 | 35.2 | 15.8 | 27.6 | 198.2 | 0.04 | 4.46 | 4.42 | 410.1 | 170.4 | 14.3 | 14.5 |  |  |  | 151
59.0083 | 3903 | 249.4 | 150.9 | 114.8 | 34.9 | 15.8 | 27.5 | 199.8 | 0.052 | 4.55 | 4.52 | 410.6 | 169.6 | 14.3 | 14.4 |  |  |  | 150.9
59.0167 | 3899 | 249.4 | 150.9 | 115 | 35 | 15.8 | 27.5 | 200.8 | 0.075 | 4.51 | 4.53 | 410.9 | 170.1 | 14.3 | 14.5 |  |  |  | 150.9
59.025 | 3899 | 250.6 | 150.8 | 115.1 | 34.9 | 15.8 | 27.5 | 198.8 | 0.067 | 4.46 | 4.38 | 410.6 | 170.1 | 14.4 | 14.5 |  |  |  | 150.8
59.0333 | 3900 | 250.3 | 150.8 | 115.1 | 34.8 | 15.8 | 27.4 | 198.8 | 0.063 | 4.35 | 4.64 | 410.7 | 170 | 14.2 | 14.4 |  |  |  | 150.8
59.0417 | 3905 | 249.8 | 150.9 | 115 | 34.9 | 15.8 | 27.4 | 199.5 | 0.049 | 4.45 | 4.43 | 410.9 | 169.6 | 14.2 | 14.5 |  |  |  | 150.9
59.05 | 3901 | 250.2 | 151 | 114.9 | 34.9 | 15.8 | 27.4 | 200.8 | 0.034 | 4.49 | 4.58 | 411.3 | 170 | 14.3 | 14.5 |  |  |  | 151
59.0583 | 3898 | 247.9 | 151 | 115 | 35 | 15.8 | 27.3 | 199.8 | 0.048 | 4.49 | 4.56 | 409.9 | 170.1 | 14.3 | 14.5 |  |  |  | 151
59.0667 | 3903 | 249.8 | 151 | 115 | 35 | 15.8 | 27.3 | 197.9 | 0.026 | 4.52 | 4.54 | 410.9 | 170.5 | 14.3 | 14.5 |  |  |  | 151
59.075 | 3903 | 249.7 | 151.1 | 115 | 35.1 | 15.8 | 27.3 | 199.3 | 0.033 | 4.49 | 4.46 | 410.9 | 169.7 | 14.3 | 14.4 |  |  |  | 151.1
59.0833 | 3896 | 249.5 | 151.2 | 115 | 35.1 | 15.8 | 27.3 | 197.4 | 0.015 | 4.51 | 4.45 | 410.4 | 170 | 14.3 | 14.5 |  |  |  | 151.2
59.0917 | 3897 | 250.9 | 151.2 | 115 | 35.1 | 15.8 | 27.3 | 198.6 | 0.057 | 4.54 | 4.38 | 410.3 | 170.2 | 14.5 | 14.6 |  |  |  | 151.2
59.1 | 3900 | 250.6 | 151.1 | 115 | 35 | 15.8 | 27.3 | 201.4 | 0.049 | 4.53 | 4.46 | 411.3 | 169.5 | 14.3 | 14.4 |  |  |  | 151.1
59.1083 | 3901 | 249.7 | 151.1 | 114.9 | 35 | 15.8 | 27.3 | 198.1 | 0.049 | 4.59 | 4.43 | 410.9 | 169.7 | 14.3 | 14.4 |  |  |  | 151.1
59.1167 | 3898 | 248.4 | 151.1 | 115 | 35 | 15.8 | 27.3 | 198.6 | 0.032 | 4.49 | 4.47 | 410.6 | 170.6 | 14.3 | 14.5 |  |  |  | 151.1
59.125 | 3902 | 249.4 | 151 | 115 | 34.9 | 15.8 | 27.3 | 199.3 | 0.053 | 4.49 | 4.47 | 410 | 170.1 | 14.3 | 14.5 |  |  |  | 151
59.1333 | 3900 | 251.1 | 150.9 | 115 | 35 | 15.8 | 27.3 | 199.2 | 0.034 | 4.5 | 4.45 | 411 | 170.1 | 14.2 | 14.4 |  |  |  | 150.9
59.1417 | 3900 | 248.7 | 151 | 115 | 35 | 15.8 | 27.3 | 200.7 | 0.049 | 4.52 | 4.58 | 410.9 | 170.1 | 14.2 | 14.5 |  |  |  | 151
59.15 | 3896 | 251.1 | 150.9 | 115 | 35 | 15.7 | 27.2 | 197.7 | 0.056 | 4.5 | 4.51 | 409.9 | 169.9 | 14.3 | 14.6 |  |  |  | 150.9
59.1583 | 3901 | 249.6 | 150.9 | 115 | 35 | 15.7 | 27.2 | 197.6 | 0.07 | 4.43 | 4.49 | 410.8 | 170.1 | 14.2 | 14.4 |  |  |  | 150.9
59.1667 | 3902 | 249.3 | 150.9 | 115 | 35 | 15.8 | 27.2 | 199.5 | 0.055 | 4.55 | 4.5 | 411.3 | 170.4 | 14.3 | 14.4 |  |  |  | 150.9
59.175 | 3899 | 250.3 | 150.8 | 115 | 34.9 | 15.8 | 27.1 | 199.1 | 0.052 | 4.59 | 4.5 | 411.2 | 169.9 | 14.3 | 14.5 |  |  |  | 150.8
59.1833 | 3904 | 250.8 | 150.9 | 115 | 34.9 | 15.8 | 27.1 | 199.6 | 0.038 | 4.53 | 4.56 | 409.8 | 170.1 | 14.4 | 14.5 |  |  |  | 150.9
59.1917 | 3901 | 249.8 | 150.9 | 115.1 | 35 | 15.8 | 27.1 | 199.1 | 0.065 | 4.48 | 4.5 | 409.6 | 170.4 | 14.3 | 14.4 |  |  |  | 150.9
59.2 | 3900 | 249.8 | 151 | 115.1 | 35.1 | 15.8 | 27.1 | 199.3 | 0.063 | 4.47 | 4.46 | 410.9 | 170.2 | 14.3 | 14.5 |  |  |  | 151
59.2083 | 3898 | 249.4 | 151 | 115 | 35 | 15.8 | 27 | 200.4 | 0.057 | 4.54 | 4.54 | 411.2 | 170.1 | 14.3 | 14.5 |  |  |  | 151
59.2167 | 3900 | 249.1 | 151.1 | 115 | 35.1 | 15.8 | 27 | 200.3 | 0.065 | 4.43 | 4.54 | 410.8 | 169.7 | 14.3 | 14.5 |  |  |  | 151.1
59.225 | 3899 | 250 | 151.1 | 115 | 35.1 | 15.9 | 27 | 199.5 | 0.044 | 4.55 | 4.42 | 411 | 170.5 | 14.3 | 14.5 |  |  |  | 151.1
59.2333 | 3897 | 250.2 | 151.1 | 115 | 35.2 | 15.9 | 27.1 | 196.7 | 0.045 | 4.47 | 4.42 | 410.4 | 170.5 | 14.3 | 14.6 |  |  |  | 151.1
59.2417 | 3899 | 249.7 | 151.2 | 115.1 | 35 | 15.9 | 27 | 198.4 | 0.057 | 4.5 | 4.46 | 409.8 | 170.2 | 14.3 | 14.5 |  |  |  | 151.2
59.25 | 3905 | 248 | 151.2 | 115.1 | 35 | 15.9 | 27.1 | 200.9 | 0.046 | 4.49 | 4.62 | 412.7 | 170.4 | 14.2 | 14.5 |  |  |  | 151.2
59.2583 | 3899 | 248.6 | 151.2 | 115 | 35 | 15.8 | 27 | 198.3 | 0.05 | 4.5 | 4.56 | 410.8 | 169.7 | 14.4 | 14.4 |  |  |  | 151.2
59.2667 | 3902 | 249.1 | 151 | 114.9 | 35 | 15.8 | 27 | 203.7 | 0.037 | 4.45 | 4.47 | 410.1 | 170.1 | 14.3 | 14.5 |  |  |  | 151
59.275 | 3907 | 249.3 | 151 | 115 | 34.9 | 15.9 | 27 | 199.3 | 0.051 | 4.47 | 4.52 | 411.2 | 170 | 14.3 | 14.5 |  |  |  | 151
59.2833 | 3899 | 249.5 | 151 | 115.1 | 35 | 15.9 | 27 | 200 | 0.056 | 4.47 | 4.49 | 411.2 | 169.9 | 14.2 | 14.5 |  |  |  | 151
59.2917 | 3897 | 252.8 | 150.9 | 115 | 35 | 15.9 | 27 | 197.7 | 0.057 | 4.48 | 4.47 | 410.3 | 170.4 | 14.3 | 14.5 |  |  |  | 150.9
59.3 | 3899 | 248.7 | 151 | 115 | 35.1 | 15.9 | 27 | 199 | 0.053 | 4.55 | 4.52 | 409.3 | 169.9 | 14.2 | 14.5 |  |  |  | 151
59.3083 | 3901 | 250.4 | 150.9 | 115 | 35 | 15.9 | 27 | 199.8 | 0.049 | 4.54 | 4.48 | 411.7 | 170.1 | 14.2 | 14.4 |  |  |  | 150.9
59.3167 | 3900 | 249.9 | 150.9 | 114.9 | 35 | 15.9 | 27 | 199.3 | 0.031 | 4.51 | 4.48 | 411.3 | 169.9 | 14.3 | 14.5 |  |  |  | 150.9
59.325 | 3901 | 251.5 | 150.8 | 115 | 35.3 | 15.9 | 27 | 203.4 | 0.052 | 4.48 | 4.54 | 409.9 | 170.8 | 14.2 | 14.4 |  |  |  | 150.8
59.3333 | 3902 | 250 | 150.9 | 115.1 | 35.1 | 15.8 | 26.9 | 197.7 | 0.049 | 4.63 | 4.54 | 410.5 | 170.5 | 14.3 | 14.5 |  |  |  | 150.9
59.3417 | 3899 | 251.7 | 150.9 | 115.1 | 35 | 15.8 | 27 | 195.5 | 0.024 | 4.46 | 4.54 | 410.9 | 170.4 | 14.3 | 14.4 |  |  |  | 150.9
59.35 | 3900 | 250.1 | 150.9 | 115 | 35 | 15.8 | 27 | 196.6 | 0.04 | 4.48 | 4.48 | 408.2 | 169.1 | 14.2 | 14.5 |  |  |  | 150.9
59.3583 | 3900 | 250.7 | 151 | 114.9 | 35 | 15.8 | 27 | 200.8 | 0.07 | 4.5 | 4.39 | 411.1 | 169.6 | 14.3 | 14.4 |  |  |  | 151
59.3667 | 3898 | 251.6 | 150.9 | 115 | 35 | 15.8 | 27 | 199.2 | 0.07 | 4.53 | 4.48 | 410.3 | 170.2 | 14.4 | 14.3 |  |  |  | 150.9
59.375 | 3894 | 249.5 | 151 | 115 | 34.9 | 15.8 | 27 | 194.8 | 0.071 | 4.46 | 4.48 | 410.9 | 170 | 14.3 | 14.4 |  |  |  | 151
59.3833 | 3905 | 250 | 151 | 115.1 | 35 | 15.8 | 27.1 | 201.2 | 0.029 | 4.57 | 4.49 | 410.4 | 170.1 | 14.3 | 14.5 |  |  |  | 151
59.3917 | 3903 | 249.3 | 151.1 | 115 | 35.1 | 15.8 | 27.1 | 200.9 | 0.046 | 4.49 | 4.53 | 410.6 | 170.4 | 14.2 | 14.4 |  |  |  | 151.1
59.4 | 3899 | 248.7 | 151.1 | 114.9 | 35.1 | 15.8 | 27.1 | 203.3 | 0.047 | 4.51 | 4.49 | 411 | 169.6 | 14.3 | 14.5 |  |  |  | 151.1
59.4083 | 3899 | 250.2 | 151.2 | 114.9 | 35 | 15.8 | 27.1 | 197.5 | 0.025 | 4.45 | 4.41 | 410.1 | 170 | 14.3 | 14.6 |  |  |  | 151.2
59.4167 | 3902 | 250.3 | 151.1 | 115 | 35 | 15.8 | 27.1 | 198.8 | 0.026 | 4.55 | 4.49 | 410.9 | 169.5 | 14.2 | 14.5 |  |  |  | 151.1
59.425 | 3899 | 250.5 | 151.1 | 115 | 35 | 15.8 | 27.1 | 202.1 | 0.056 | 4.48 | 4.53 | 411.2 | 170.6 | 14.3 | 14.4 |  |  |  | 151.1
59.4333 | 3898 | 252.2 | 151.1 | 115 | 34.9 | 15.8 | 27.1 | 198.8 | 0.034 | 4.49 | 4.49 | 410 | 169.7 | 14.3 | 14.5 |  |  |  | 151.1
59.4417 | 3900 | 250 | 151.1 | 115 | 35 | 15.8 | 27.1 | 197.6 | 0.066 | 4.54 | 4.57 | 410.1 | 169.6 | 14.3 | 14.5 |  |  |  | 151.1
59.45 | 3900 | 251 | 151 | 115 | 35 | 15.8 | 27.1 | 202.5 | 0.065 | 4.51 | 4.58 | 410 | 169.9 | 14.4 | 14.4 |  |  |  | 151
59.4583 | 3901 | 249.8 | 151 | 115 | 35 | 15.8 | 27.1 | 201.8 | 0.045 | 4.47 | 4.48 | 409.8 | 169.9 | 14.3 | 14.6 |  |  |  | 151
59.4667 | 3900 | 250 | 151 | 115 | 35 | 15.8 | 27.1 | 201.8 | 0.058 | 4.48 | 4.47 | 410 | 169.6 | 14.3 | 14.5 |  |  |  | 151
59.475 | 3902 | 247.6 | 150.9 | 115 | 35 | 15.8 | 27.1 | 200.1 | 0.044 | 4.51 | 4.45 | 410.1 | 169.8 | 14.4 | 14.5 |  |  |  | 150.9
59.4833 | 3903 | 249.3 | 150.9 | 115 | 35 | 15.7 | 27.1 | 200.2 | 0.078 | 4.54 | 4.6 | 410.9 | 170.5 | 14.4 | 14.5 |  |  |  | 150.9
59.4917 | 3900 | 250.3 | 150.9 | 115 | 35 | 15.8 | 27.1 | 200.3 | 0.035 | 4.48 | 4.51 | 410.4 | 169.8 | 14.3 | 14.6 |  |  |  | 150.9
59.5 | 3901 | 250.2 | 150.9 | 115 | 35 | 15.7 | 27.1 | 199.5 | 0.072 | 4.64 | 4.49 | 411.1 | 170.3 | 14.2 | 14.5 |  |  |  | 150.9
59.5083 | 3899 | 249.4 | 150.8 | 114.9 | 35 | 15.8 | 27 | 198.5 | 0.044 | 4.48 | 4.48 | 411.2 | 169.6 | 14.4 | 14.5 |  |  |  | 150.8
59.5167 | 3899 | 251.5 | 150.9 | 115 | 34.9 | 15.8 | 27.1 | 199.1 | 0.048 | 4.47 | 4.47 | 409.6 | 169.8 | 14.4 | 14.6 |  |  |  | 150.9
59.525 | 3901 | 251.2 | 150.9 | 114.9 | 35 | 15.8 | 27 | 201 | 0.039 | 4.49 | 4.44 | 410.5 | 170 | 14.2 | 14.6 |  |  |  | 150.9
59.5333 | 3890 | 251.9 | 150.9 | 115.1 | 34.9 | 15.8 | 27 | 200 | 0.053 | 4.5 | 4.56 | 410.7 | 170.5 | 14.3 | 14.4 |  |  |  | 150.9
59.5417 | 3897 | 249.7 | 151.1 | 115.2 | 35 | 15.8 | 27 | 199.8 | 0.049 | 4.47 | 4.64 | 410.3 | 169.1 | 14.3 | 14.5 |  |  |  | 151.1
59.55 | 3900 | 249.6 | 151.1 | 115 | 35 | 15.8 | 27 | 201.3 | 0.032 | 4.47 | 4.54 | 410.7 | 170.2 | 14.3 | 14.5 |  |  |  | 151.1
59.5583 | 3896 | 249.5 | 151.1 | 114.9 | 35.2 | 15.8 | 27 | 199 | 0.059 | 4.56 | 4.42 | 411.1 | 170.1 | 14.3 | 14.5 |  |  |  | 151.1
59.5667 | 3898 | 250.7 | 151.2 | 115 | 35.1 | 15.8 | 27 | 199.5 | 0.039 | 4.53 | 4.56 | 410.1 | 169.7 | 14.4 | 14.6 |  |  |  | 151.2
59.575 | 3901 | 250.6 | 151.2 | 115 | 35.1 | 15.8 | 27 | 200.8 | 0.068 | 4.51 | 4.46 | 410.5 | 170.1 | 14.3 | 14.4 |  |  |  | 151.2
59.5833 | 3901 | 248.4 | 151.2 | 115.1 | 35 | 15.8 | 27 | 200.9 | 0.031 | 4.5 | 4.43 | 411.1 | 170.5 | 14.3 | 14.5 |  |  |  | 151.2
59.5917 | 3896 | 252.5 | 151.2 | 115 | 35 | 15.8 | 27 | 201 | 0.06 | 4.5 | 4.45 | 410.5 | 170.3 | 14.4 | 14.5 |  |  |  | 151.2
59.6 | 3901 | 250.3 | 151 | 114.9 | 34.9 | 15.8 | 27 | 197.1 | 0.037 | 4.42 | 4.55 | 409.8 | 170.2 | 14.3 | 14.5 |  |  |  | 151
59.6083 | 3894 | 252.6 | 151 | 114.9 | 35 | 15.8 | 27 | 199.7 | 0.024 | 4.55 | 4.52 | 411.2 | 170 | 14.2 | 14.5 |  |  |  | 151
59.6167 | 3899 | 248.8 | 150.9 | 115.1 | 35 | 15.8 | 27 | 198.8 | 0.04 | 4.47 | 4.51 | 410.4 | 170.7 | 14.3 | 14.6 |  |  |  | 150.9
59.625 | 3900 | 250.4 | 150.9 | 115 | 35 | 15.8 | 27 | 200.2 | 0.062 | 4.6 | 4.48 | 410.6 | 170.2 | 14.3 | 14.4 |  |  |  | 150.9
59.6333 | 3895 | 251.7 | 150.9 | 115 | 35 | 15.8 | 27 | 204.7 | 0.068 | 4.51 | 4.47 | 410.7 | 170 | 14.3 | 14.4 |  |  |  | 150.9
59.6417 | 3897 | 251 | 150.8 | 115 | 35 | 15.8 | 27 | 200.1 | 0.036 | 4.49 | 4.52 | 410.5 | 169.9 | 14.4 | 14.5 |  |  |  | 150.8
59.65 | 3902 | 251.2 | 150.8 | 115 | 35 | 15.8 | 27.1 | 200.8 | 0.047 | 4.5 | 4.63 | 410.5 | 169.9 | 14.3 | 14.5 |  |  |  | 150.8
59.6583 | 3901 | 250 | 150.9 | 115.1 | 35.1 | 15.8 | 27.1 | 198.7 | 0.052 | 4.5 | 4.5 | 410.9 | 170.6 | 14.2 | 14.5 |  |  |  | 150.9
59.6667 | 3899 | 249.7 | 151 | 115.1 | 35.1 | 15.8 | 27 | 197.9 | 0.058 | 4.51 | 4.51 | 410.8 | 170.4 | 14.4 | 14.5 |  |  |  | 151
59.675 | 3901 | 250.4 | 151 | 115 | 35 | 15.8 | 27 | 203.8 | 0.031 | 4.43 | 4.58 | 410.9 | 170.4 | 14.3 | 14.5 |  |  |  | 151
59.6833 | 3901 | 250.4 | 151 | 115 | 35 | 15.8 | 27 | 198.8 | 0.051 | 4.5 | 4.55 | 410.4 | 170.2 | 14.3 | 14.5 |  |  |  | 151
59.6917 | 3902 | 248.1 | 151 | 114.9 | 35 | 15.8 | 27 | 200.6 | 0.049 | 4.48 | 4.5 | 411.5 | 170.3 | 14.4 | 14.4 |  |  |  | 151
59.7 | 3902 | 249.3 | 151 | 115 | 34.9 | 15.8 | 26.9 | 202 | 0.056 | 4.45 | 4.52 | 410.6 | 169.7 | 14.4 | 14.5 |  |  |  | 151
59.7083 | 3902 | 251.2 | 151 | 115.1 | 34.9 | 15.8 | 26.9 | 200.8 | 0.034 | 4.5 | 4.66 | 410.5 | 169.8 | 14.2 | 14.4 |  |  |  | 151
59.7167 | 3902 | 248.9 | 151 | 115 | 34.9 | 15.8 | 26.8 | 197.7 | 0.044 | 4.49 | 4.54 | 411.4 | 170.2 | 14.3 | 14.5 |  |  |  | 151
59.725 | 3896 | 251.3 | 151 | 115 | 35 | 15.8 | 26.8 | 197.2 | 0.037 | 4.49 | 4.49 | 410.5 | 170.4 | 14.4 | 14.5 |  |  |  | 151
59.7333 | 3901 | 251 | 151 | 114.9 | 35 | 15.8 | 26.8 | 199.9 | 0.031 | 4.47 | 4.47 | 410.1 | 170.2 | 14.3 | 14.6 |  |  |  | 151
59.7417 | 3899 | 250.8 | 151 | 115 | 35.1 | 15.8 | 26.8 | 200.1 | 0.045 | 4.52 | 4.42 | 410.9 | 169.8 | 14.3 | 14.4 |  |  |  | 151
59.75 | 3899 | 252.5 | 151 | 115 | 35.2 | 15.8 | 26.8 | 200.4 | 0.054 | 4.48 | 4.54 | 410.5 | 169.9 | 14.4 | 14.6 |  |  |  | 151
59.7583 | 3901 | 249.9 | 151.1 | 115.1 | 35.1 | 15.8 | 26.8 | 198.4 | 0.049 | 4.47 | 4.52 | 411.4 | 169.9 | 14.3 | 14.5 |  |  |  | 151.1
59.7667 | 3899 | 250.9 | 151.1 | 115.1 | 35 | 15.8 | 26.8 | 202.3 | 0.053 | 4.53 | 4.53 | 410.8 | 169.8 | 14.2 | 14.5 |  |  |  | 151.1
59.775 | 3897 | 251.8 | 151.1 | 115 | 35 | 15.8 | 26.8 | 198.9 | 0.042 | 4.55 | 4.64 | 410.1 | 170.7 | 14.3 | 14.5 |  |  |  | 151.1
59.7833 | 3900 | 248.9 | 151.2 | 115 | 35 | 15.8 | 26.8 | 199.7 | 0.056 | 4.62 | 4.48 | 410.6 | 170 | 14.2 | 14.5 |  |  |  | 151.2
59.7917 | 3899 | 250.4 | 151.2 | 115 | 34.9 | 15.8 | 26.7 | 199.9 | 0.125 | 4.52 | 4.46 | 410.6 | 170 | 14.3 | 14.5 |  |  |  | 151.2
59.8 | 3896 | 251.4 | 151.1 | 114.9 | 35 | 15.8 | 26.7 | 200.1 | 0.03 | 4.51 | 4.42 | 410.6 | 170 | 14.4 | 14.5 |  |  |  | 151.1
59.8083 | 3902 | 248.2 | 150.9 | 115 | 34.9 | 15.8 | 26.7 | 200.1 | 0.062 | 4.53 | 4.44 | 410 | 169.2 | 14.3 | 14.5 |  |  |  | 150.9
59.8167 | 3900 | 249.1 | 150.8 | 115 | 35 | 15.8 | 26.7 | 199.3 | 0.049 | 4.45 | 4.46 | 410.9 | 170.3 | 14.3 | 14.5 |  |  |  | 150.8
59.825 | 3900 | 249.6 | 151 | 115 | 34.9 | 15.8 | 26.7 | 199.3 | 0.053 | 4.41 | 4.52 | 408.6 | 170 | 14.3 | 14.5 |  |  |  | 151
59.8333 | 3900 | 249.7 | 151 | 115 | 35.1 | 15.8 | 26.7 | 203.8 | 0.053 | 4.48 | 4.45 | 411.2 | 170.1 | 14.3 | 14.5 |  |  |  | 151
59.8417 | 3905 | 247.8 | 150.9 | 115 | 35 | 15.8 | 26.6 | 202.9 | 0.067 | 4.48 | 4.47 | 410.6 | 169.9 | 14.2 | 14.4 |  |  |  | 150.9
59.85 | 3900 | 249.8 | 150.9 | 115 | 34.9 | 15.8 | 26.6 | 198.4 | 0.118 | 4.52 | 4.47 | 410.9 | 170 | 14.4 | 14.6 |  |  |  | 150.9
59.8583 | 3897 | 251.1 | 150.9 | 115 | 35 | 15.8 | 26.6 | 199.8 | 0.031 | 4.48 | 4.46 | 410.3 | 170.5 | 14.5 | 14.4 |  |  |  | 150.9
59.8667 | 3899 | 252.2 | 150.9 | 115 | 35 | 15.8 | 26.5 | 199.2 | 0.039 | 4.58 | 4.54 | 410.6 | 170 | 14.2 | 14.5 |  |  |  | 150.9
59.875 | 3903 | 250 | 151 | 115.1 | 35 | 15.8 | 26.5 | 203.3 | 0.044 | 4.54 | 4.46 | 410.8 | 170.5 | 14.3 | 14.5 |  |  |  | 151
59.8833 | 3899 | 251.2 | 151 | 115 | 34.9 | 15.8 | 26.5 | 197.6 | 0.049 | 4.47 | 4.47 | 410.8 | 170.2 | 14.3 | 14.5 |  |  |  | 151
59.8917 | 3898 | 251.4 | 151 | 115 | 35 | 15.8 | 26.5 | 202.6 | 0.046 | 4.55 | 4.57 | 409.8 | 170.2 | 14.3 | 14.5 |  |  |  | 151
59.9 | 3900 | 249.2 | 151 | 115 | 35 | 15.8 | 26.5 | 197.3 | 0.041 | 4.4 | 4.47 | 412.3 | 169.5 | 14.3 | 14.5 |  |  |  | 151
59.9083 | 3897 | 251.8 | 151 | 115 | 35 | 15.8 | 26.5 | 202.4 | 0.069 | 4.56 | 4.51 | 411.4 | 170.2 | 14.4 | 14.4 |  |  |  | 151
59.9167 | 3894 | 249.7 | 151.1 | 115 | 35.1 | 15.8 | 26.5 | 198.5 | 0.039 | 4.5 | 4.39 | 411.1 | 170.5 | 14.4 | 14.6 |  |  |  | 151.1
59.925 | 3902 | 248.2 | 151.1 | 115.1 | 35.1 | 15.8 | 26.5 | 202.3 | 0.051 | 4.52 | 4.45 | 410.6 | 169.8 | 14.4 | 14.5 |  |  |  | 151.1
59.9333 | 3901 | 249.5 | 151.1 | 115.1 | 35.1 | 15.8 | 26.6 | 200.2 | 0.043 | 4.5 | 4.42 | 410.9 | 170 | 14.3 | 14.4 |  |  |  | 151.1
59.9417 | 3897 | 249.7 | 151.2 | 115 | 35.1 | 15.9 | 26.6 | 201 | 0.068 | 4.54 | 4.41 | 411 | 169.8 | 14.3 | 14.6 |  |  |  | 151.2
59.95 | 3900 | 248.5 | 151.1 | 115 | 35.1 | 15.9 | 26.6 | 195 | 0.068 | 4.45 | 4.47 | 410.2 | 170.2 | 14.3 | 14.5 |  |  |  | 151.1
59.9583 | 3902 | 249.1 | 151.1 | 115 | 35 | 15.9 | 26.6 | 202.7 | 0.046 | 4.54 | 4.47 | 410.8 | 170 | 14.3 | 14.4 |  |  |  | 151.1
59.9667 | 3900 | 249.5 | 151 | 115 | 35 | 15.9 | 26.6 | 194.2 | 0.04 | 4.5 | 4.41 | 409.4 | 170.4 | 14.3 | 14.4 |  |  |  | 151
59.975 | 3901 | 248.9 | 151 | 115 | 34.9 | 15.8 | 26.5 | 200.6 | 0.046 | 4.52 | 4.38 | 410.7 | 170.1 | 14.4 | 14.5 |  |  |  | 151
59.9833 | 3898 | 251.9 | 151 | 115 | 35 | 15.8 | 26.6 | 195.8 | 0.031 | 4.57 | 4.58 | 410.7 | 169.8 | 14.3 | 14.4 |  |  |  | 151
59.9917 | 3901 | 251 | 150.9 | 115.1 | 35 | 15.8 | 26.5 | 198.5 | 0.065 | 4.5 | 4.47 | 410.6 | 170.2 | 14.3 | 14.5 |  |  |  | 150.9
60 | 3898 | 249.4 | 150.9 | 115.1 | 34.8 | 15.8 | 26.5 | 199.5 | 0.06 | 4.53 | 4.42 | 411 | 170.2 | 14.3 | 14.6 |  |  |  | 150.9
60.0083 | 3898 | 251.1 | 150.8 | 115.1 | 35.1 | 15.9 | 19.6 | 196.4 | 0.054 | 4.51 | 4.47 | 411.8 | 169.9 | 14.3 | 14.4 |  |  |  | 150.8
60.0167 | 3902 | 251.9 | 151.3 | 115 | 35 | 15.9 | 19.9 | 197.9 | 0.066 | 4.53 | 4.53 | 411.8 | 169.8 | 14.3 | 14.5 |  |  |  | 151.3
60.025 | 3899 | 249.1 | 151.5 | 115 | 34.9 | 15.8 | 20.3 | 201.8 | 0.046 | 4.52 | 4.52 | 412 | 170.1 | 14.3 | 14.5 |  |  |  | 151.5
60.0333 | 3901 | 248.9 | 151.7 | 115 | 35 | 15.8 | 20.6 | 196 | 0.034 | 4.48 | 4.43 | 412 | 170.4 | 14.3 | 14.4 |  |  |  | 151.7
60.0417 | 3898 | 249.5 | 152.1 | 115 | 35 | 15.8 | 20.9 | 196.8 | 0.064 | 4.48 | 4.48 | 412.4 | 170 | 14.2 | 14.4 |  |  |  | 152.1
60.05 | 3896 | 249.6 | 151.5 | 114.9 | 35 | 15.8 | 21.2 | 200 | 0.043 | 4.49 | 4.52 | 412 | 169.9 | 14.3 | 14.5 |  |  |  | 151.5
60.0583 | 3902 | 249.8 | 150.4 | 115 | 34.8 | 15.8 | 21.4 | 200.1 | 0.034 | 4.43 | 4.5 | 412.4 | 169.9 | 14.4 | 14.5 |  |  |  | 150.4
60.0667 | 3902 | 250.5 | 150.8 | 115.1 | 35.1 | 15.8 | 21.7 | 202.1 | 0.032 | 4.51 | 4.53 | 412.6 | 169.5 | 14.3 | 14.4 |  |  |  | 150.8
60.075 | 3900 | 249.6 | 151 | 114.9 | 35 | 15.8 | 21.9 | 203.1 | 0.053 | 4.49 | 4.5 | 411.5 | 170.9 | 14.3 | 14.5 |  |  |  | 151
60.0833 | 3905 | 248.3 | 151.1 | 114.9 | 35 | 15.8 | 22.1 | 200 | 0.047 | 4.53 | 4.51 | 411.4 | 170.1 | 14.4 | 14.5 |  |  |  | 151.1
60.0917 | 3903 | 247.8 | 151.1 | 115.1 | 34.9 | 15.8 | 22.3 | 205 | 0.04 | 4.46 | 4.49 | 411.6 | 170.1 | 14.2 | 14.4 |  |  |  | 151.1
60.1 | 3903 | 246.2 | 151.1 | 115.1 | 35 | 15.8 | 22.5 | 200.8 | 0.036 | 4.5 | 4.45 | 411.5 | 169.6 | 14.3 | 14.6 |  |  |  | 151.1
60.1083 | 3901 | 249.7 | 151.4 | 114.9 | 35 | 15.8 | 22.7 | 199.6 | 0.019 | 4.49 | 4.48 | 411.4 | 170 | 14.3 | 14.5 |  |  |  | 151.4
60.1167 | 3905 | 248.4 | 151.1 | 114.9 | 35.1 | 15.8 | 22.9 | 200.6 | 0.052 | 4.5 | 4.52 | 411.3 | 169.6 | 14.4 | 14.4 |  |  |  | 151.1
60.125 | 3901 | 247.9 | 151 | 115 | 35 | 15.8 | 23.1 | 201 | 0.054 | 4.51 | 4.47 | 411.5 | 169.4 | 14.3 | 14.5 |  |  |  | 151
60.1333 | 3898 | 248.6 | 150.9 | 115.1 | 35 | 15.8 | 23.2 | 202.1 | 0.047 | 4.54 | 4.52 | 413.4 | 169.8 | 14.3 | 14.5 |  |  |  | 150.9
60.1417 | 3901 | 250 | 151.1 | 115.1 | 34.9 | 15.7 | 23.4 | 199.7 | 0.056 | 4.46 | 4.56 | 411.3 | 169.5 | 14.3 | 14.4 |  |  |  | 151.1
60.15 | 3902 | 250.2 | 151 | 115 | 35.1 | 15.7 | 23.5 | 199.3 | 0.047 | 4.5 | 4.51 | 412 | 169.7 | 14.2 | 14.5 |  |  |  | 151
60.1583 | 3899 | 250.5 | 151 | 114.9 | 34.9 | 15.8 | 23.6 | 202 | 0.043 | 4.47 | 4.5 | 411.2 | 170.2 | 14.3 | 14.5 |  |  |  | 151
60.1667 | 3897 | 250.4 | 151 | 114.9 | 34.9 | 15.7 | 23.8 | 199.6 | 0.052 | 4.49 | 4.54 | 411.4 | 170.1 | 14.3 | 14.4 |  |  |  | 151
60.175 | 3900 | 246.8 | 151 | 115 | 35 | 15.7 | 23.9 | 199.7 | 0.04 | 4.46 | 4.51 | 411.5 | 170.3 | 14.2 | 14.5 |  |  |  | 151
60.1833 | 3911 | 249.3 | 151.1 | 115.1 | 35.1 | 15.7 | 24 | 197.5 | 0.066 | 4.53 | 4.54 | 411.6 | 169.9 | 14.3 | 14.5 |  |  |  | 151.1
60.1917 | 3896 | 251.8 | 151.1 | 115.2 | 35.1 | 15.8 | 24.2 | 200.5 | 0.051 | 4.48 | 4.46 | 411.3 | 169.7 | 14.4 | 14.5 |  |  |  | 151.1
60.2 | 3899 | 249.8 | 151 | 115 | 35 | 15.8 | 24.3 | 200 | 0.068 | 4.54 | 4.53 | 410.8 | 170.6 | 14.2 | 14.4 |  |  |  | 151
60.2083 | 3901 | 248.6 | 151 | 114.9 | 35.1 | 15.8 | 24.4 | 199.5 | 0.036 | 4.51 | 4.5 | 411.8 | 169.6 | 14.3 | 14.5 |  |  |  | 151
60.2167 | 3897 | 250.7 | 151 | 114.9 | 35 | 15.8 | 24.5 | 198.4 | 0.049 | 4.49 | 4.52 | 411.3 | 170.3 | 14.3 | 14.5 |  |  |  | 151
60.225 | 3901 | 249.1 | 151 | 115 | 35 | 15.8 | 24.6 | 197.3 | 0.034 | 4.51 | 4.51 | 410.8 | 169.8 | 14.3 | 14.5 |  |  |  | 151
60.2333 | 3900 | 250.1 | 151.1 | 115.1 | 35 | 15.8 | 24.7 | 204.1 | 0.039 | 4.49 | 4.57 | 411.6 | 170 | 14.3 | 14.4 |  |  |  | 151.1
60.2417 | 3903 | 247.6 | 151 | 115.1 | 34.8 | 15.8 | 24.7 | 200.1 | 0.036 | 4.49 | 4.45 | 411.3 | 170.2 | 14.2 | 14.4 |  |  |  | 151
60.25 | 3901 | 248.4 | 151 | 115 | 34.9 | 15.8 | 24.8 | 200.6 | 0.037 | 4.49 | 4.5 | 410.9 | 169.3 | 14.3 | 14.5 |  |  |  | 151
60.2583 | 3904 | 248.8 | 151 | 115 | 35 | 15.8 | 24.9 | 201.2 | 0.043 | 4.5 | 4.58 | 410.4 | 170 | 14.3 | 14.5 |  |  |  | 151
60.2667 | 3901 | 249.1 | 151.1 | 114.9 | 35 | 15.9 | 25 | 197.4 | 0.024 | 4.56 | 4.48 | 411 | 170.2 | 14.2 | 14.5 |  |  |  | 151.1
60.275 | 3900 | 250 | 151.1 | 115 | 35 | 15.9 | 25 | 203.1 | 0.044 | 4.44 | 4.48 | 410.7 | 170.2 | 14.3 | 14.5 |  |  |  | 151.1
60.2833 | 3899 | 250.3 | 151 | 115.1 | 35 | 15.8 | 25.1 | 202.1 | 0.056 | 4.62 | 4.45 | 410.3 | 170 | 14.3 | 14.5 |  |  |  | 151
60.2917 | 3902 | 248.4 | 151 | 115.1 | 35 | 15.8 | 25.1 | 200.2 | 0.053 | 4.47 | 4.43 | 411.2 | 170.3 | 14.2 | 14.5 |  |  |  | 151
60.3 | 3904 | 249.3 | 150.9 | 115 | 35.1 | 15.8 | 25.2 | 199.2 | 0.048 | 4.51 | 4.47 | 411.2 | 169.5 | 14.3 | 14.4 |  |  |  | 150.9
60.3083 | 3900 | 247.9 | 151 | 114.9 | 35.1 | 15.8 | 25.2 | 199.1 | 0.05 | 4.53 | 4.49 | 410.6 | 170 | 14.3 | 14.5 |  |  |  | 151
60.3167 | 3899 | 250.4 | 151 | 114.9 | 35 | 15.8 | 25.3 | 202.8 | 0.049 | 4.55 | 4.54 | 410.8 | 169.9 | 14.3 | 14.4 |  |  |  | 151
60.325 | 3900 | 249.3 | 151 | 115 | 35 | 15.8 | 25.3 | 199.2 | 0.056 | 4.49 | 4.51 | 411.4 | 170.5 | 14.3 | 14.5 |  |  |  | 151
60.3333 | 3899 | 250.1 | 151 | 115.1 | 35 | 15.8 | 25.3 | 197.3 | 0.048 | 4.55 | 4.52 | 410.4 | 170 | 14.3 | 14.5 |  |  |  | 151
60.3417 | 3902 | 249.9 | 151 | 115.1 | 34.9 | 15.8 | 25.3 | 199.4 | 0.051 | 4.51 | 4.51 | 411 | 169.7 | 14.4 | 14.5 |  |  |  | 151
60.35 | 3902 | 249 | 151 | 115 | 35 | 15.8 | 25.3 | 202.2 | 0.045 | 4.53 | 4.54 | 410.9 | 170 | 14.4 | 14.4 |  |  |  | 151
60.3583 | 3900 | 250.7 | 151 | 114.9 | 35 | 15.8 | 25.4 | 200.9 | 0.061 | 4.53 | 4.51 | 408.8 | 169.6 | 14.2 | 14.3 |  |  |  | 151
60.3667 | 3905 | 250.3 | 150.9 | 114.9 | 34.9 | 15.9 | 25.3 | 199 | 0.041 | 4.47 | 4.58 | 410.7 | 169.5 | 14.4 | 14.6 |  |  |  | 150.9
60.375 | 3899 | 248.2 | 151 | 115 | 34.9 | 15.9 | 25.4 | 198.6 | 0.054 | 4.43 | 4.51 | 412.2 | 170.1 | 14.4 | 14.4 |  |  |  | 151
60.3833 | 3898 | 249.3 | 151 | 115.1 | 35 | 15.9 | 25.4 | 196.9 | 0.028 | 4.51 | 4.53 | 410.9 | 169.7 | 14.4 | 14.5 |  |  |  | 151
60.3917 | 3901 | 250.8 | 151 | 115 | 35 | 15.8 | 25.4 | 200 | 0.029 | 4.52 | 4.5 | 411.1 | 169.6 | 14.3 | 14.5 |  |  |  | 151
60.4 | 3902 | 248.5 | 151 | 114.9 | 35.1 | 15.8 | 25.4 | 199.5 | 0.027 | 4.48 | 4.47 | 411.6 | 169.8 | 14.2 | 14.3 |  |  |  | 151
60.4083 | 3897 | 251.1 | 151 | 114.9 | 35 | 15.8 | 25.4 | 198.6 | 0.046 | 4.48 | 4.47 | 411.6 | 169.8 | 14.3 | 14.5 |  |  |  | 151
60.4167 | 3901 | 250.7 | 151 | 115 | 35.1 | 15.8 | 25.4 | 198.2 | 0.053 | 4.51 | 4.51 | 411.3 | 170 | 14.3 | 14.5 |  |  |  | 151
60.425 | 3902 | 250.8 | 151.1 | 115.1 | 35.2 | 15.8 | 25.5 | 205.7 | 0.047 | 4.48 | 4.47 | 411.7 | 169.7 | 14.3 | 14.5 |  |  |  | 151.1
60.4333 | 3897 | 251.8 | 151.1 | 115.1 | 35.1 | 15.8 | 25.5 | 203.1 | 0.057 | 4.48 | 4.52 | 409.2 | 170.1 | 14.3 | 14.4 |  |  |  | 151.1
60.4417 | 3901 | 249.8 | 151.1 | 115 | 35 | 15.8 | 25.5 | 196.6 | 0.114 | 4.48 | 4.46 | 410.4 | 170.3 | 14.3 | 14.6 |  |  |  | 151.1
60.45 | 3905 | 248.3 | 150.9 | 115 | 35 | 15.8 | 25.5 | 197.6 | 0.014 | 4.46 | 4.55 | 411.3 | 169.7 | 14.3 | 14.6 |  |  |  | 150.9
60.4583 | 3900 | 249.4 | 150.8 | 114.9 | 35 | 15.8 | 25.6 | 200.1 | 0.059 | 4.44 | 4.44 | 409.4 | 169.7 | 14.3 | 14.4 |  |  |  | 150.8
60.4667 | 3901 | 249.6 | 150.8 | 114.9 | 35 | 15.8 | 25.6 | 198.5 | 0.05 | 4.53 | 4.48 | 410 | 170.1 | 14.3 | 14.5 |  |  |  | 150.8
60.475 | 3900 | 248.6 | 150.9 | 114.9 | 34.8 | 15.8 | 25.6 | 198.8 | 0.042 | 4.47 | 4.49 | 410.5 | 170.2 | 14.3 | 14.5 |  |  |  | 150.9
60.4833 | 3902 | 247.4 | 150.9 | 115.1 | 35 | 15.8 | 25.6 | 199.6 | 0.039 | 4.54 | 4.5 | 411.3 | 170.4 | 14.3 | 14.5 |  |  |  | 150.9
60.4917 | 3899 | 249.6 | 150.8 | 115.1 | 34.9 | 15.8 | 25.6 | 201.3 | 0.051 | 4.51 | 4.49 | 411.2 | 170.3 | 14.3 | 14.5 |  |  |  | 150.8
60.5 | 3901 | 249.1 | 150.9 | 115.1 | 35 | 15.8 | 25.6 | 198.7 | 0.057 | 4.52 | 4.45 | 410.5 | 169.7 | 14.3 | 14.5 |  |  |  | 150.9
60.5083 | 3902 | 250.3 | 150.9 | 115 | 35 | 15.8 | 25.6 | 200.8 | 0.057 | 4.52 | 4.51 | 411.2 | 169.7 | 14.3 | 14.5 |  |  |  | 150.9
60.5167 | 3901 | 250.1 | 151 | 114.9 | 35 | 15.8 | 25.6 | 199.4 | 0.079 | 4.46 | 4.5 | 410.7 | 169.7 | 14.3 | 14.5 |  |  |  | 151
60.525 | 3898 | 249.9 | 151 | 115 | 35.1 | 15.8 | 25.6 | 196.9 | 0.056 | 4.49 | 4.52 | 410.6 | 170 | 14.4 | 14.5 |  |  |  | 151
60.5333 | 3902 | 249.9 | 151 | 115.1 | 35 | 15.8 | 25.6 | 199.7 | 0.034 | 4.45 | 4.51 | 411.3 | 170 | 14.2 | 14.4 |  |  |  | 151
60.5417 | 3901 | 249.3 | 151.1 | 115.1 | 35 | 15.8 | 25.6 | 202.3 | 0.06 | 4.46 | 4.53 | 411 | 170 | 14.2 | 14.4 |  |  |  | 151.1
60.55 | 3899 | 250.8 | 151.2 | 115 | 35 | 15.8 | 25.7 | 200 | 0.054 | 4.48 | 4.55 | 410.9 | 169.8 | 14.4 | 14.7 |  |  |  | 151.2
60.5583 | 3901 | 249.5 | 151.2 | 114.9 | 35 | 15.8 | 25.7 | 197.6 | 0.047 | 4.51 | 4.53 | 411 | 169.8 | 14.3 | 14.5 |  |  |  | 151.2
60.5667 | 3900 | 252 | 151.2 | 114.9 | 35 | 15.8 | 25.6 | 200.7 | 0.05 | 4.53 | 4.47 | 411.3 | 170.6 | 14.3 | 14.4 |  |  |  | 151.2
60.575 | 3903 | 250.5 | 151 | 115 | 34.9 | 15.8 | 25.7 | 197.7 | 0.051 | 4.5 | 4.47 | 411 | 170 | 14.4 | 14.5 |  |  |  | 151
60.5833 | 3897 | 251.4 | 150.9 | 115 | 34.9 | 15.8 | 25.6 | 201 | 0.048 | 4.51 | 4.53 | 410.1 | 169.9 | 14.4 | 14.6 |  |  |  | 150.9
60.5917 | 3900 | 250.9 | 150.9 | 115.1 | 35 | 15.8 | 25.6 | 199.1 | 0.052 | 4.52 | 4.49 | 410.9 | 169.8 | 14.2 | 14.4 |  |  |  | 150.9
60.6 | 3901 | 248.1 | 151 | 115 | 35 | 15.8 | 25.6 | 200.4 | 0.06 | 4.46 | 4.49 | 411.3 | 170.2 | 14.2 | 14.4 |  |  |  | 151
60.6083 | 3899 | 247.8 | 150.9 | 114.9 | 35 | 15.8 | 25.5 | 200.3 | 0.06 | 4.5 | 4.47 | 410.4 | 170.1 | 14.3 | 14.6 |  |  |  | 150.9
60.6167 | 3899 | 250.1 | 150.9 | 114.9 | 35 | 15.8 | 25.6 | 201.3 | 0.049 | 4.49 | 4.45 | 411 | 169.8 | 14.3 | 14.5 |  |  |  | 150.9
60.625 | 3899 | 253.5 | 151 | 115 | 35 | 15.8 | 25.6 | 203.8 | 0.054 | 4.48 | 4.51 | 411.6 | 170.3 | 14.3 | 14.4 |  |  |  | 151
60.6333 | 3903 | 247.3 | 151 | 115.1 | 35.1 | 15.8 | 25.6 | 201.9 | 0.055 | 4.55 | 4.46 | 411.3 | 169.4 | 14.3 | 14.5 |  |  |  | 151
60.6417 | 3900 | 249.3 | 151 | 115.1 | 35.1 | 15.8 | 25.6 | 203.7 | 0.064 | 4.48 | 4.53 | 410.8 | 170.1 | 14.3 | 14.5 |  |  |  | 151
60.65 | 3899 | 250.6 | 151 | 115 | 35 | 15.8 | 25.6 | 203.2 | 0.062 | 4.49 | 4.48 | 411.2 | 169.7 | 14.4 | 14.5 |  |  |  | 151
60.6583 | 3896 | 252.8 | 151.1 | 115 | 35.1 | 15.8 | 25.7 | 200.3 | 0.052 | 4.55 | 4.51 | 410.7 | 170.2 | 14.3 | 14.6 |  |  |  | 151.1
60.6667 | 3902 | 249 | 151 | 114.9 | 35.1 | 15.9 | 25.7 | 200.3 | 0.06 | 4.49 | 4.51 | 410.8 | 169.7 | 14.3 | 14.4 |  |  |  | 151
60.675 | 3898 | 252.5 | 151.1 | 115 | 35 | 15.8 | 25.7 | 195.8 | 0.039 | 4.54 | 4.55 | 411.3 | 169.9 | 14.3 | 14.4 |  |  |  | 151.1
60.6833 | 3900 | 249.2 | 151 | 115.1 | 35 | 15.8 | 25.7 | 201.5 | 0.036 | 4.51 | 4.43 | 410.1 | 170.5 | 14.4 | 14.6 |  |  |  | 151
60.6917 | 3897 | 250.9 | 151.1 | 115.1 | 35 | 15.8 | 25.7 | 202.6 | 0.041 | 4.5 | 4.52 | 410.5 | 169.3 | 14.2 | 14.4 |  |  |  | 151.1
60.7 | 3901 | 250.4 | 151.1 | 115 | 35 | 15.7 | 25.8 | 198.5 | 0.053 | 4.52 | 4.48 | 412.2 | 170 | 14.3 | 14.4 |  |  |  | 151.1
60.7083 | 3896 | 250.6 | 151.1 | 114.9 | 35 | 15.7 | 25.7 | 196.9 | 0.036 | 4.5 | 4.48 | 410.9 | 170.1 | 14.3 | 14.5 |  |  |  | 151.1
60.7167 | 3900 | 249.4 | 151 | 114.9 | 35 | 15.8 | 25.7 | 198.5 | 0.052 | 4.54 | 4.49 | 410.5 | 169.6 | 14.3 | 14.5 |  |  |  | 151
60.725 | 3899 | 250.8 | 151 | 115.1 | 35 | 15.7 | 25.7 | 198 | 0.061 | 4.52 | 4.46 | 410.6 | 169.7 | 14.3 | 14.4 |  |  |  | 151
60.7333 | 3899 | 248.7 | 151.1 | 115.1 | 35 | 15.8 | 25.8 | 199 | 0.061 | 4.52 | 4.44 | 410.5 | 169.7 | 14.3 | 14.4 |  |  |  | 151.1
60.7417 | 3900 | 250.4 | 151 | 115.1 | 35 | 15.8 | 25.8 | 202.6 | 0.039 | 4.45 | 4.5 | 410.1 | 170.1 | 14.3 | 14.5 |  |  |  | 151
60.75 | 3904 | 248.8 | 151 | 115 | 35.1 | 15.8 | 25.8 | 202.3 | 0.051 | 4.43 | 4.47 | 411.3 | 170.2 | 14.3 | 14.5 |  |  |  | 151
60.7583 | 3899 | 248.3 | 150.9 | 114.9 | 35 | 15.8 | 25.8 | 200 | 0.02 | 4.39 | 4.38 | 410.2 | 170.1 | 14.2 | 14.6 |  |  |  | 150.9
60.7667 | 3901 | 249.7 | 150.8 | 114.9 | 35 | 15.8 | 25.7 | 201.6 | 0.068 | 4.48 | 4.49 | 410.4 | 170.1 | 14.3 | 14.5 |  |  |  | 150.8
60.775 | 3898 | 250.8 | 150.9 | 115 | 35 | 15.8 | 25.7 | 199.1 | 0.061 | 4.56 | 4.48 | 411.7 | 170.6 | 14.2 | 14.5 |  |  |  | 150.9
60.7833 | 3902 | 250.7 | 150.9 | 115 | 34.9 | 15.8 | 25.8 | 202 | 0.061 | 4.52 | 4.52 | 411.8 | 169.8 | 14.3 | 14.5 |  |  |  | 150.9
60.7917 | 3898 | 251.8 | 151 | 115.1 | 35 | 15.8 | 25.8 | 197.9 | 0.043 | 4.49 | 4.5 | 410.2 | 170.2 | 14.5 | 14.5 |  |  |  | 151
60.8 | 3902 | 250.5 | 151 | 115 | 35 | 15.8 | 25.8 | 199.5 | 0.051 | 4.51 | 4.49 | 411.2 | 170.2 | 14.3 | 14.5 |  |  |  | 151
60.8083 | 3898 | 250 | 150.9 | 115 | 35 | 15.8 | 25.8 | 197.9 | 0.037 | 4.5 | 4.46 | 411 | 170.3 | 14.2 | 14.4 |  |  |  | 150.9
60.8167 | 3902 | 248.7 | 151 | 114.9 | 35.1 | 15.8 | 25.8 | 200.8 | 0.054 | 4.52 | 4.48 | 410.3 | 170.7 | 14.4 | 14.5 |  |  |  | 151
60.825 | 3905 | 249.1 | 151 | 114.9 | 35.1 | 15.8 | 25.7 | 199.6 | 0.047 | 4.55 | 4.52 | 410.5 | 170.4 | 14.4 | 14.5 |  |  |  | 151
60.8333 | 3901 | 250.4 | 151 | 115 | 35 | 15.8 | 25.8 | 198.5 | 0.048 | 4.48 | 4.54 | 411.1 | 170 | 14.3 | 14.5 |  |  |  | 151
60.8417 | 3902 | 247.8 | 151.1 | 115.1 | 34.9 | 15.8 | 25.7 | 198.9 | 0.045 | 4.52 | 4.5 | 411.3 | 170 | 14.4 | 14.5 |  |  |  | 151.1
60.85 | 3899 | 248.7 | 151.1 | 115.2 | 35 | 15.8 | 25.7 | 201.1 | 0.036 | 4.44 | 4.48 | 412.2 | 170.3 | 14.2 | 14.5 |  |  |  | 151.1
60.8583 | 3903 | 249.5 | 151.1 | 115 | 35 | 15.8 | 25.7 | 200.7 | 0.062 | 4.46 | 4.5 | 411.3 | 169.9 | 14.2 | 14.4 |  |  |  | 151.1
60.8667 | 3897 | 250.9 | 151.2 | 114.9 | 35 | 15.8 | 25.7 | 204.5 | 0.032 | 4.54 | 4.47 | 410.9 | 170.5 | 14.3 | 14.5 |  |  |  | 151.2
60.875 | 3897 | 250.2 | 151.2 | 115 | 35 | 15.8 | 25.7 | 200.3 | 0.041 | 4.5 | 4.51 | 410.2 | 169.9 | 14.4 | 14.6 |  |  |  | 151.2
60.8833 | 3903 | 248.4 | 151.1 | 115 | 35.1 | 15.8 | 25.8 | 200.2 | 0.043 | 4.5 | 4.46 | 411 | 170.7 | 14.2 | 14.6 |  |  |  | 151.1
60.8917 | 3903 | 249.4 | 151 | 115 | 35.1 | 15.9 | 25.8 | 201.1 | 0.052 | 4.48 | 4.52 | 411.3 | 169.8 | 14.3 | 14.4 |  |  |  | 151
60.9 | 3901 | 250 | 150.9 | 115.1 | 35 | 15.8 | 25.8 | 199.5 | 0.046 | 4.53 | 4.48 | 410.5 | 169.7 | 14.4 | 14.5 |  |  |  | 150.9
60.9083 | 3900 | 252.1 | 150.9 | 115 | 35 | 15.8 | 25.8 | 200.7 | 0.061 | 4.5 | 4.57 | 410.8 | 169.6 | 14.3 | 14.4 |  |  |  | 150.9
60.9167 | 3901 | 252.3 | 150.9 | 115 | 35 | 15.8 | 25.8 | 202.6 | 0.045 | 4.46 | 4.54 | 411 | 170.2 | 14.3 | 14.4 |  |  |  | 150.9
60.925 | 3898 | 250 | 150.9 | 115 | 35 | 15.8 | 25.8 | 202.1 | 0.05 | 4.5 | 4.45 | 410.1 | 170 | 14.3 | 14.6 |  |  |  | 150.9
60.9333 | 3901 | 249.5 | 150.9 | 114.9 | 35 | 15.8 | 25.8 | 199.6 | 0.041 | 4.46 | 4.6 | 410.9 | 169.9 | 14.3 | 14.5 |  |  |  | 150.9
60.9417 | 3900 | 248 | 151 | 114.9 | 35 | 15.8 | 25.8 | 200.1 | 0.073 | 4.56 | 4.51 | 411.3 | 169.7 | 14.2 | 14.5 |  |  |  | 151
60.95 | 3898 | 250.9 | 150.9 | 115.1 | 35 | 15.8 | 25.8 | 199.1 | 0.05 | 4.5 | 4.45 | 410.7 | 169.6 | 14.3 | 14.5 |  |  |  | 150.9
60.9583 | 3899 | 250.2 | 150.9 | 115.1 | 35 | 15.8 | 25.8 | 202.2 | 0.059 | 4.51 | 4.41 | 411.3 | 169.5 | 14.4 | 14.5 |  |  |  | 150.9
60.9667 | 3903 | 250.5 | 151 | 115.1 | 35 | 15.8 | 25.8 | 201.6 | 0.063 | 4.49 | 4.43 | 411 | 170.2 | 14.3 | 14.4 |  |  |  | 151
60.975 | 3898 | 248.7 | 151 | 115 | 35 | 15.8 | 25.8 | 198.7 | 0.046 | 4.5 | 4.46 | 411.5 | 170 | 14.4 | 14.6 |  |  |  | 151
60.9833 | 3898 | 250.8 | 151 | 114.9 | 35 | 15.8 | 25.8 | 201.1 | 0.047 | 4.5 | 4.47 | 410.9 | 169.8 | 14.3 | 14.5 |  |  |  | 151
60.9917 | 3904 | 247.8 | 151 | 115 | 35 | 15.8 | 25.8 | 201 | 0.043 | 4.47 | 4.45 | 411.9 | 169.7 | 14.3 | 14.4 |  |  |  | 151
61 | 3897 | 251.7 | 151 | 115.1 | 35 | 15.8 | 25.9 | 199.1 | 0.029 | 4.53 | 4.54 | 410.9 | 170 | 14.4 | 14.5 |  |  |  | 151
61.0083 | 3902 | 248.9 | 151.1 | 115.1 | 35 | 15.8 | 25.8 | 197.8 | 0.059 | 4.48 | 4.46 | 410.5 | 170.2 | 14.3 | 14.5 |  |  |  | 151.1
61.0167 | 3901 | 250.6 | 151.1 | 115 | 35 | 15.8 | 25.8 | 202.2 | 0.029 | 4.48 | 4.51 | 410.9 | 170.1 | 14.2 | 14.5 |  |  |  | 151.1
61.025 | 3893 | 252.3 | 151.1 | 114.9 | 35 | 15.8 | 25.8 | 200.5 | 0.097 | 4.51 | 4.54 | 411.3 | 170.2 | 14.3 | 14.5 |  |  |  | 151.1
61.0333 | 3897 | 249.3 | 151.1 | 114.9 | 35 | 15.8 | 25.8 | 199.6 | 0.052 | 4.57 | 4.48 | 408.7 | 170 | 14.3 | 14.6 |  |  |  | 151.1
61.0417 | 3901 | 248.9 | 151.1 | 114.9 | 35 | 15.8 | 25.8 | 198.8 | 0.039 | 4.49 | 4.5 | 411 | 170 | 14.2 | 14.4 |  |  |  | 151.1
61.05 | 3899 | 250.2 | 151.1 | 115 | 35 | 15.8 | 25.8 | 199.5 | 0.05 | 4.48 | 4.58 | 411.2 | 170.2 | 14.4 | 14.5 |  |  |  | 151.1
61.0583 | 3901 | 250.8 | 151 | 115.1 | 35 | 15.8 | 25.9 | 198.6 | 0.046 | 4.51 | 4.56 | 410.1 | 169.6 | 14.5 | 14.5 |  |  |  | 151
61.0667 | 3901 | 248.3 | 150.9 | 115.1 | 35.1 | 15.8 | 25.8 | 198.7 | 0.054 | 4.57 | 4.62 | 410.8 | 169.7 | 14.3 | 14.5 |  |  |  | 150.9
61.075 | 3903 | 249 | 151 | 115 | 35 | 15.8 | 25.8 | 202.9 | 0.063 | 4.49 | 4.45 | 411.7 | 169.8 | 14.3 | 14.4 |  |  |  | 151
61.0833 | 3899 | 252.6 | 151 | 114.8 | 35 | 15.8 | 25.8 | 197.3 | 0.045 | 4.5 | 4.49 | 410.8 | 170.1 | 14.4 | 14.6 |  |  |  | 151
61.0917 | 3900 | 251.5 | 150.9 | 114.9 | 34.9 | 15.8 | 25.8 | 201 | 0.048 | 4.47 | 4.52 | 410.6 | 170 | 14.2 | 14.4 |  |  |  | 150.9
61.1 | 3901 | 251.6 | 150.8 | 115 | 35 | 15.8 | 25.7 | 198.9 | 0.066 | 4.41 | 4.52 | 414.5 | 170.6 | 14.3 | 14.5 |  |  |  | 150.8
61.1083 | 3900 | 248.7 | 150.8 | 115.1 | 34.9 | 15.8 | 25.7 | 199.8 | 0.044 | 4.51 | 4.5 | 411 | 169.9 | 14.3 | 14.6 |  |  |  | 150.8
61.1167 | 3901 | 249.5 | 150.9 | 115 | 35 | 15.8 | 25.7 | 198.7 | 0.085 | 4.5 | 4.47 | 411.6 | 170.6 | 14.3 | 14.4 |  |  |  | 150.9
61.125 | 3900 | 250.3 | 150.8 | 114.9 | 35 | 15.8 | 25.7 | 201.2 | 0.071 | 4.52 | 4.44 | 411.5 | 169.9 | 14.2 | 14.5 |  |  |  | 150.8
61.1333 | 3899 | 249.6 | 151 | 114.9 | 35.1 | 15.8 | 25.7 | 195.8 | 0.08 | 4.5 | 4.47 | 410.7 | 169.6 | 14.3 | 14.6 |  |  |  | 151
61.1417 | 3901 | 249.3 | 151 | 114.9 | 35.1 | 15.8 | 25.7 | 198.3 | 0.036 | 4.46 | 4.5 | 411.2 | 170 | 14.3 | 14.5 |  |  |  | 151
61.15 | 3900 | 250.5 | 151.1 | 115 | 35.1 | 15.8 | 25.7 | 195.8 | 0.067 | 4.52 | 4.49 | 410.9 | 170.2 | 14.3 | 14.5 |  |  |  | 151.1
61.1583 | 3899 | 250.8 | 151.2 | 115.1 | 35 | 15.8 | 25.8 | 199.1 | 0.072 | 4.56 | 4.51 | 410.1 | 169.9 | 14.4 | 14.5 |  |  |  | 151.2
61.1667 | 3895 | 250.8 | 151.2 | 115.1 | 35 | 15.7 | 25.8 | 202.9 | 0.031 | 4.49 | 4.48 | 411.3 | 169.8 | 14.4 | 14.4 |  |  |  | 151.2
61.175 | 3897 | 251 | 151.2 | 115 | 34.9 | 15.8 | 25.8 | 202.6 | 0.033 | 4.53 | 4.51 | 410.4 | 169.8 | 14.2 | 14.4 |  |  |  | 151.2
61.1833 | 3901 | 250 | 151.1 | 114.9 | 35 | 15.8 | 25.9 | 198.4 | 0.058 | 4.44 | 4.44 | 411.8 | 170.1 | 14.3 | 14.5 |  |  |  | 151.1
61.1917 | 3903 | 249.7 | 150.9 | 114.9 | 35.1 | 15.9 | 25.9 | 201.7 | 0.039 | 4.48 | 4.51 | 411.2 | 169.6 | 14.4 | 14.4 |  |  |  | 150.9
61.2 | 3903 | 251.5 | 150.8 | 115 | 35 | 15.9 | 25.8 | 200 | 0.026 | 4.47 | 4.58 | 410.5 | 169.9 | 14.3 | 14.4 |  |  |  | 150.8
61.2083 | 3901 | 250.3 | 150.8 | 114.9 | 35 | 15.9 | 25.8 | 202.4 | 0.047 | 4.52 | 4.47 | 410.9 | 170.1 | 14.2 | 14.5 |  |  |  | 150.8
61.2167 | 3899 | 251.3 | 150.8 | 115.1 | 35.1 | 15.8 | 25.8 | 203.4 | 0.043 | 4.55 | 4.53 | 411.1 | 169.9 | 14.4 | 14.4 |  |  |  | 150.8
61.225 | 3898 | 250.2 | 150.8 | 115.1 | 35 | 15.8 | 25.8 | 199 | 0.049 | 4.55 | 4.44 | 411 | 169.9 | 14.3 | 14.5 |  |  |  | 150.8
61.2333 | 3900 | 250.3 | 150.9 | 115 | 35 | 15.8 | 25.8 | 201.2 | 0.052 | 4.49 | 4.51 | 410.7 | 170.1 | 14.4 | 14.5 |  |  |  | 150.9
61.2417 | 3901 | 250 | 151 | 114.9 | 35.1 | 15.8 | 25.8 | 196.1 | 0.048 | 4.5 | 4.48 | 411 | 170 | 14.2 | 14.4 |  |  |  | 151
61.25 | 3901 | 249 | 151 | 114.9 | 34.9 | 15.8 | 25.8 | 199.3 | 0.053 | 4.53 | 4.48 | 411.3 | 170.2 | 14.3 | 14.5 |  |  |  | 151
61.2583 | 3900 | 249.4 | 151.1 | 114.9 | 35.1 | 15.8 | 25.8 | 197 | 0.031 | 4.46 | 4.45 | 411.1 | 170 | 14.3 | 14.5 |  |  |  | 151.1
61.2667 | 3899 | 251.5 | 151 | 115.1 | 35 | 15.8 | 25.8 | 198.3 | 0.038 | 4.46 | 4.54 | 408.5 | 170 | 14.3 | 14.5 |  |  |  | 151
61.275 | 3898 | 249.1 | 151.1 | 115.2 | 35 | 15.8 | 25.7 | 196.7 | 0.034 | 4.5 | 4.47 | 411.1 | 169.5 | 14.3 | 14.5 |  |  |  | 151.1
61.2833 | 3898 | 250.5 | 151.1 | 115 | 35.3 | 15.7 | 25.8 | 199.1 | 0.051 | 4.57 | 4.5 | 410.7 | 169.7 | 14.2 | 14.5 |  |  |  | 151.1
61.2917 | 3901 | 250.5 | 151.1 | 114.9 | 34.9 | 15.8 | 26 | 197.7 | 0.034 | 4.5 | 4.55 | 408.7 | 169.5 | 14.3 | 14.5 |  |  |  | 151.1
61.3 | 3900 | 249.3 | 151.1 | 114.9 | 34.9 | 15.8 | 26 | 199 | 0.046 | 4.55 | 4.51 | 411.3 | 169.6 | 14.2 | 14.4 |  |  |  | 151.1
61.3083 | 3901 | 252.1 | 151.1 | 114.9 | 35.1 | 15.8 | 26 | 198.7 | 0.029 | 4.5 | 4.59 | 410.9 | 170.6 | 14.3 | 14.5 |  |  |  | 151.1
61.3167 | 3905 | 247.7 | 151.1 | 115 | 35 | 15.8 | 25.8 | 195 | 0.048 | 4.43 | 4.52 | 410.3 | 169.6 | 14.3 | 14.6 |  |  |  | 151.1
61.325 | 3905 | 249.9 | 151.1 | 115.2 | 35 | 15.8 | 25.8 | 197.5 | 0.052 | 4.5 | 4.49 | 410.6 | 169.2 | 14.3 | 14.5 |  |  |  | 151.1
61.3333 | 3903 | 247.7 | 151 | 115.1 | 34.9 | 15.8 | 25.8 | 198.8 | 0.033 | 4.55 | 4.44 | 411 | 170.2 | 14.2 | 14.4 |  |  |  | 151
61.3417 | 3899 | 250.6 | 151 | 115 | 35 | 15.8 | 25.8 | 194.7 | 0.066 | 4.5 | 4.52 | 410.4 | 169.4 | 14.4 | 14.5 |  |  |  | 151
61.35 | 3897 | 250.6 | 151 | 114.9 | 35 | 15.8 | 25.8 | 198.8 | 0.054 | 4.45 | 4.48 | 410.5 | 170.1 | 14.3 | 14.5 |  |  |  | 151
61.3583 | 3902 | 252.9 | 150.9 | 115 | 35 | 15.8 | 25.8 | 197.1 | 0.036 | 4.48 | 4.51 | 411 | 170.1 | 14.3 | 14.4 |  |  |  | 150.9
61.3667 | 3900 | 250.1 | 150.9 | 115.1 | 35 | 15.9 | 25.8 | 198 | 0.053 | 4.48 | 4.49 | 410.6 | 169.7 | 14.3 | 14.5 |  |  |  | 150.9
61.375 | 3901 | 249.5 | 150.9 | 115.1 | 34.9 | 15.8 | 25.8 | 203.8 | 0.012 | 4.61 | 4.5 | 410.1 | 170.2 | 14.3 | 14.4 |  |  |  | 150.9
61.3833 | 3896 | 249.8 | 150.9 | 115 | 35 | 15.8 | 25.8 | 200.1 | 0.058 | 4.5 | 4.45 | 411 | 170.3 | 14.2 | 14.4 |  |  |  | 150.9
61.3917 | 3894 | 252 | 150.9 | 114.9 | 35.1 | 15.8 | 25.8 | 199.3 | 0.047 | 4.47 | 4.5 | 411.2 | 170.2 | 14.3 | 14.5 |  |  |  | 150.9
61.4 | 3900 | 251.2 | 150.8 | 114.9 | 35 | 15.8 | 25.8 | 200.8 | 0.067 | 4.52 | 4.41 | 410.6 | 169.8 | 14.3 | 14.4 |  |  |  | 150.8
61.4083 | 3901 | 249.9 | 150.9 | 115.1 | 34.9 | 15.8 | 25.8 | 201.2 | 0.048 | 4.48 | 4.48 | 411.4 | 169.8 | 14.3 | 14.5 |  |  |  | 150.9
61.4167 | 3900 | 250 | 151 | 115.1 | 35 | 15.8 | 25.8 | 201.7 | 0.048 | 4.54 | 4.53 | 410.6 | 170.3 | 14.3 | 14.5 |  |  |  | 151
61.425 | 3898 | 249 | 151.1 | 115 | 35 | 15.8 | 25.8 | 201 | 0.057 | 4.44 | 4.45 | 410.5 | 170 | 14.3 | 14.5 |  |  |  | 151.1
61.4333 | 3900 | 251.1 | 151.1 | 114.9 | 35 | 15.8 | 25.8 | 199 | 0.033 | 4.49 | 4.49 | 410.8 | 170.2 | 14.3 | 14.5 |  |  |  | 151.1
61.4417 | 3896 | 250.7 | 151.1 | 114.9 | 35 | 15.8 | 25.8 | 201.4 | 0.055 | 4.37 | 4.49 | 410.7 | 170.3 | 14.3 | 14.4 |  |  |  | 151.1
61.45 | 3898 | 247.9 | 151.2 | 114.9 | 35 | 15.8 | 25.8 | 199 | 0.049 | 4.49 | 4.56 | 410.4 | 170.3 | 14.3 | 14.5 |  |  |  | 151.2
61.4583 | 3903 | 249.1 | 151.1 | 115 | 35 | 15.8 | 25.9 | 201.7 | 0.039 | 4.49 | 4.63 | 411.1 | 170.3 | 14.3 | 14.5 |  |  |  | 151.1
61.4667 | 3900 | 250.2 | 151.1 | 115.1 | 35 | 15.8 | 25.9 | 198.2 | 0.046 | 4.5 | 4.44 | 411.5 | 169.8 | 14.5 | 14.4 |  |  |  | 151.1
61.475 | 3902 | 248 | 151 | 115 | 35.1 | 15.9 | 25.9 | 198.9 | 0.039 | 4.48 | 4.5 | 410.4 | 170.2 | 14.3 | 14.4 |  |  |  | 151
61.4833 | 3900 | 250.2 | 150.9 | 115 | 35 | 15.9 | 26 | 200.9 | 0.05 | 4.55 | 4.45 | 410.2 | 169.3 | 14.2 | 14.4 |  |  |  | 150.9
61.4917 | 3897 | 250.2 | 150.9 | 115 | 35 | 15.8 | 26 | 201.5 | 0.065 | 4.5 | 4.53 | 411.5 | 170.1 | 14.4 | 14.5 |  |  |  | 150.9
61.5 | 3902 | 250.4 | 150.8 | 114.9 | 35 | 15.8 | 25.9 | 202 | 0.045 | 4.46 | 4.51 | 411.4 | 170.3 | 14.3 | 14.5 |  |  |  | 150.8
61.5083 | 3899 | 251.5 | 150.8 | 115 | 35 | 15.8 | 26 | 198.3 | 0.077 | 4.55 | 4.56 | 411.3 | 169.8 | 14.3 | 14.4 |  |  |  | 150.8
61.5167 | 3899 | 249.1 | 150.9 | 115.1 | 35 | 15.8 | 26 | 196.7 | 0.056 | 4.52 | 4.5 | 411.4 | 169.7 | 14.3 | 14.5 |  |  |  | 150.9
61.525 | 3899 | 247.9 | 150.9 | 115.1 | 35 | 15.8 | 26 | 198.1 | 0.08 | 4.52 | 4.46 | 410.9 | 169.3 | 14.4 | 14.6 |  |  |  | 150.9
61.5333 | 3900 | 251.1 | 151 | 115 | 35.1 | 15.8 | 26 | 198.4 | 0.024 | 4.45 | 4.48 | 410.6 | 169.8 | 14.3 | 14.5 |  |  |  | 151
61.5417 | 3902 | 249.7 | 151 | 114.9 | 35 | 15.8 | 26 | 201.9 | 0.078 | 4.49 | 4.54 | 411.2 | 170.1 | 14.3 | 14.5 |  |  |  | 151
61.55 | 3894 | 251.8 | 151.1 | 114.9 | 35 | 15.8 | 26.1 | 200.5 | 0.058 | 4.48 | 4.47 | 411.4 | 170.3 | 14.4 | 14.5 |  |  |  | 151.1
61.5583 | 3899 | 250.5 | 151.1 | 115 | 35.1 | 15.8 | 26 | 200.4 | 0.047 | 4.55 | 4.48 | 410.2 | 169.5 | 14.4 | 14.5 |  |  |  | 151.1
61.5667 | 3900 | 247.9 | 151.1 | 115.1 | 35 | 15.8 | 26.1 | 201.6 | 0.052 | 4.5 | 4.43 | 410.5 | 169.6 | 14.2 | 14.5 |  |  |  | 151.1
61.575 | 3897 | 250.2 | 151.2 | 115.1 | 35 | 15.8 | 26.1 | 199.4 | 0.062 | 4.5 | 4.51 | 411.5 | 169.9 | 14.2 | 14.5 |  |  |  | 151.2
61.5833 | 3900 | 249.3 | 151.1 | 115 | 34.9 | 15.8 | 26.1 | 200.8 | 0.043 | 4.46 | 4.48 | 410.8 | 170.4 | 14.4 | 14.5 |  |  |  | 151.1
61.5917 | 3903 | 247.7 | 151.1 | 114.9 | 35.1 | 15.8 | 26.1 | 202.7 | 0.097 | 4.47 | 4.44 | 410.3 | 170 | 14.3 | 14.5 |  |  |  | 151.1
61.6 | 3907 | 246.8 | 151.1 | 114.9 | 35 | 15.8 | 26.1 | 200.6 | 0.015 | 4.51 | 4.44 | 411.5 | 169.6 | 14.3 | 14.4 |  |  |  | 151.1
61.6083 | 3899 | 249.5 | 151 | 115 | 35.2 | 15.8 | 26.1 | 200 | 0.074 | 4.46 | 4.48 | 410.6 | 170 | 14.4 | 14.4 |  |  |  | 151
61.6167 | 3901 | 249 | 150.9 | 115.1 | 35 | 15.8 | 26.1 | 202.4 | 0.052 | 4.51 | 4.46 | 410.6 | 169.8 | 14.3 | 14.5 |  |  |  | 150.9
61.625 | 3900 | 249.8 | 150.9 | 115.1 | 35 | 15.9 | 26.1 | 201.4 | 0.058 | 4.43 | 4.45 | 413.4 | 169.8 | 14.2 | 14.5 |  |  |  | 150.9
61.6333 | 3902 | 250.3 | 150.9 | 115 | 35 | 15.9 | 26.1 | 199.4 | 0.05 | 4.49 | 4.55 | 411.2 | 170.2 | 14.4 | 14.5 |  |  |  | 150.9
61.6417 | 3898 | 251.6 | 150.9 | 114.9 | 34.9 | 16 | 26.1 | 201.5 | 0.068 | 4.49 | 4.61 | 408.9 | 169.6 | 14.3 | 14.5 |  |  |  | 150.9
61.65 | 3900 | 250.4 | 151 | 114.9 | 35 | 16 | 26.1 | 195.4 | 0.032 | 4.5 | 4.51 | 411 | 170.4 | 14.2 | 14.5 |  |  |  | 151
61.6583 | 3899 | 250.9 | 150.9 | 115 | 35 | 16 | 26.1 | 200.6 | 0.061 | 4.47 | 4.47 | 411.3 | 169.9 | 14.3 | 14.5 |  |  |  | 150.9
61.6667 | 3898 | 250.3 | 151 | 115.1 | 35.1 | 16 | 26.1 | 199.3 | 0.047 | 4.54 | 4.51 | 411 | 170 | 14.4 | 14.4 |  |  |  | 151
61.675 | 3899 | 249.5 | 151 | 115.1 | 35 | 16 | 26.2 | 199.8 | 0.023 | 4.47 | 4.52 | 410 | 169.8 | 14.3 | 14.5 |  |  |  | 151
61.6833 | 3898 | 250.6 | 151.1 | 114.9 | 34.9 | 15.9 | 26.2 | 201.6 | 0.046 | 4.5 | 4.54 | 410.6 | 170 | 14.3 | 14.5 |  |  |  | 151.1
61.6917 | 3896 | 250.4 | 150.9 | 114.9 | 35 | 15.9 | 26.2 | 202.4 | 0.051 | 4.54 | 4.5 | 410.7 | 170.4 | 14.3 | 14.5 |  |  |  | 150.9
61.7 | 3902 | 249.6 | 151 | 115.1 | 34.9 | 15.8 | 26.1 | 197.9 | 0.063 | 4.46 | 4.59 | 412.4 | 169.3 | 14.3 | 14.6 |  |  |  | 151
61.7083 | 3900 | 252.8 | 151.1 | 115.1 | 35 | 15.8 | 26.2 | 201.3 | 0.056 | 4.53 | 4.49 | 411.2 | 169.6 | 14.3 | 14.4 |  |  |  | 151.1
61.7167 | 3899 | 247.8 | 151 | 115 | 35.1 | 15.7 | 26.2 | 199.9 | 0.051 | 4.48 | 4.53 | 408.4 | 169.9 | 14.3 | 14.5 |  |  |  | 151
61.725 | 3901 | 248.6 | 150.9 | 114.9 | 35.2 | 15.7 | 26.2 | 204.1 | 0.066 | 4.49 | 4.54 | 412.1 | 170 | 14.3 | 14.5 |  |  |  | 150.9
61.7333 | 3904 | 249.4 | 151 | 115 | 35.1 | 15.7 | 26.2 | 200.2 | 0.049 | 4.48 | 4.56 | 410.9 | 170 | 14.2 | 14.4 |  |  |  | 151
61.7417 | 3899 | 249.9 | 151 | 115 | 35 | 15.7 | 26.2 | 199.6 | 0.034 | 4.48 | 4.5 | 411.4 | 170 | 14.3 | 14.5 |  |  |  | 151
61.75 | 3900 | 250 | 150.9 | 115.1 | 35 | 15.7 | 26.3 | 201.5 | 0.033 | 4.47 | 4.49 | 409.4 | 170.5 | 14.3 | 14.6 |  |  |  | 150.9
61.7583 | 3901 | 249.6 | 151 | 115.1 | 35 | 15.7 | 26.3 | 201.5 | 0.054 | 4.45 | 4.54 | 410.8 | 170.2 | 14.3 | 14.6 |  |  |  | 151
61.7667 | 3901 | 248.8 | 151 | 115 | 34.9 | 15.7 | 26.3 | 200.2 | 0.056 | 4.56 | 4.49 | 411.2 | 169.9 | 14.3 | 14.4 |  |  |  | 151
61.775 | 3900 | 250.3 | 151 | 114.9 | 35 | 15.8 | 26.3 | 200.6 | 0.06 | 4.53 | 4.46 | 410.5 | 169.6 | 14.4 | 14.5 |  |  |  | 151
61.7833 | 3901 | 251 | 151.1 | 115 | 35 | 15.8 | 26.2 | 201.3 | 0.042 | 4.51 | 4.52 | 410.4 | 170.3 | 14.3 | 14.5 |  |  |  | 151.1
61.7917 | 3900 | 248.4 | 151 | 115 | 34.9 | 15.8 | 26.2 | 198.3 | 0.061 | 4.47 | 4.57 | 410.8 | 170 | 14.2 | 14.4 |  |  |  | 151
61.8 | 3901 | 248 | 151 | 115.1 | 35 | 15.8 | 26.2 | 200.3 | 0.045 | 4.44 | 4.5 | 410.9 | 170.6 | 14.4 | 14.6 |  |  |  | 151
61.8083 | 3899 | 249.1 | 151.1 | 115.1 | 35 | 15.8 | 26.2 | 201.6 | 0.066 | 4.47 | 4.47 | 409.4 | 170.2 | 14.3 | 14.6 |  |  |  | 151.1
61.8167 | 3899 | 251.5 | 151 | 114.9 | 35.1 | 15.8 | 26.2 | 199.8 | 0.041 | 4.52 | 4.44 | 410.2 | 169.8 | 14.3 | 14.5 |  |  |  | 151
61.825 | 3899 | 249 | 150.9 | 114.9 | 35 | 15.8 | 26.2 | 198.3 | 0.061 | 4.52 | 4.56 | 411.3 | 169.9 | 14.2 | 14.4 |  |  |  | 150.9
61.8333 | 3899 | 249.8 | 151 | 115.1 | 35 | 15.8 | 26.3 | 200.3 | 0.03 | 4.52 | 4.51 | 410.6 | 170.3 | 14.3 | 14.5 |  |  |  | 151
61.8417 | 3901 | 248.5 | 151 | 115.1 | 35.1 | 15.8 | 26.2 | 202.2 | 0.06 | 4.5 | 4.58 | 411.4 | 170.2 | 14.2 | 14.5 |  |  |  | 151
61.85 | 3902 | 249.4 | 151 | 115 | 34.9 | 15.8 | 26.2 | 199.4 | 0.052 | 4.49 | 4.52 | 411.3 | 169.9 | 14.3 | 14.4 |  |  |  | 151
61.8583 | 3899 | 249.2 | 151 | 114.9 | 35 | 15.8 | 26.2 | 202.5 | 0.049 | 4.56 | 4.59 | 411 | 169.7 | 14.3 | 14.5 |  |  |  | 151
61.8667 | 3902 | 249.3 | 151 | 114.9 | 35 | 15.8 | 26.2 | 202.1 | 0.037 | 4.46 | 4.47 | 410.7 | 169.7 | 14.3 | 14.5 |  |  |  | 151
61.875 | 3898 | 249.2 | 151 | 115 | 34.9 | 15.8 | 26.1 | 198.9 | 0.052 | 4.52 | 4.51 | 410.4 | 170 | 14.3 | 14.5 |  |  |  | 151
61.8833 | 3900 | 248.3 | 151 | 115 | 34.9 | 15.8 | 26.1 | 197.2 | 0.05 | 4.5 | 4.6 | 412.3 | 170 | 14.4 | 14.3 |  |  |  | 151
61.8917 | 3901 | 248.4 | 151.1 | 115.1 | 34.9 | 15.8 | 26.1 | 197.9 | 0.054 | 4.52 | 4.45 | 411.5 | 169.7 | 14.3 | 14.5 |  |  |  | 151.1
61.9 | 3899 | 249.5 | 151 | 115 | 35 | 15.8 | 26.1 | 199.7 | 0.044 | 4.49 | 4.51 | 410.1 | 169.7 | 14.4 | 14.5 |  |  |  | 151
61.9083 | 3900 | 248.9 | 151.1 | 115 | 35 | 15.8 | 26.1 | 199.9 | 0.044 | 4.45 | 4.43 | 409.1 | 169.8 | 14.3 | 14.4 |  |  |  | 151.1
61.9167 | 3896 | 250.8 | 151 | 115 | 35 | 15.8 | 26.1 | 203 | 0.036 | 4.5 | 4.35 | 411.5 | 170 | 14.3 | 14.5 |  |  |  | 151
61.925 | 3900 | 247.8 | 151.1 | 115 | 35.1 | 15.8 | 26.1 | 200.8 | 0.043 | 4.52 | 4.54 | 410.5 | 170.2 | 14.4 | 14.5 |  |  |  | 151.1
61.9333 | 3904 | 249.3 | 151.1 | 115.1 | 35.1 | 15.8 | 26.1 | 200.1 | 0.042 | 4.51 | 4.46 | 410.1 | 170.5 | 14.3 | 14.4 |  |  |  | 151.1
61.9417 | 3902 | 250.8 | 151.1 | 115 | 34.9 | 15.8 | 26.1 | 198.1 | 0.047 | 4.52 | 4.46 | 410.9 | 169.6 | 14.3 | 14.4 |  |  |  | 151.1
61.95 | 3899 | 251.4 | 151.1 | 115 | 34.9 | 15.8 | 26.1 | 197.1 | 0.052 | 4.52 | 4.48 | 410.9 | 169.9 | 14.4 | 14.5 |  |  |  | 151.1
61.9583 | 3901 | 250.2 | 151.1 | 115 | 35 | 15.8 | 26.1 | 199.9 | 0.054 | 4.4 | 4.51 | 410.8 | 169.7 | 14.4 | 14.6 |  |  |  | 151.1
61.9667 | 3903 | 248.9 | 150.9 | 115 | 34.7 | 15.8 | 26.1 | 197.8 | 0.042 | 4.51 | 4.52 | 410.5 | 170.4 | 14.3 | 14.4 |  |  |  | 150.9
61.975 | 3899 | 250.3 | 150.8 | 115 | 35 | 15.8 | 26 | 200.7 | 0.078 | 4.48 | 4.44 | 411.2 | 169.9 | 14.3 | 14.5 |  |  |  | 150.8
61.9833 | 3898 | 251.1 | 150.9 | 115 | 35 | 15.8 | 26 | 201.7 | 0.068 | 4.48 | 4.43 | 410.8 | 169.5 | 14.3 | 14.4 |  |  |  | 150.9
61.9917 | 3899 | 249.4 | 150.8 | 115.1 | 35 | 15.8 | 26 | 202.3 | 0.066 | 4.53 | 4.49 | 409.9 | 169.6 | 14.3 | 14.5 |  |  |  | 150.8
62 | 3898 | 249.7 | 150.9 | 115 | 35 | 15.8 | 26 | 199.7 | 0.062 | 4.5 | 4.44 | 411.3 | 169.7 | 14.2 | 14.5 |  |  |  | 150.9
62.0083 | 3899 | 250.8 | 151 | 115 | 35 | 15.9 | 26 | 197.5 | 0.054 | 4.5 | 4.58 | 411.2 | 169.8 | 14.4 | 14.5 |  |  |  | 151
62.0167 | 3895 | 251.7 | 151 | 115 | 35 | 15.9 | 26 | 199.2 | 0.046 | 4.5 | 4.49 | 410.5 | 170 | 14.3 | 14.5 |  |  |  | 151
62.025 | 3899 | 249.6 | 151 | 114.9 | 35.1 | 15.8 | 26 | 201 | 0.063 | 4.48 | 4.44 | 409.8 | 170.4 | 14.3 | 14.5 |  |  |  | 151
62.0333 | 3900 | 249.9 | 151 | 115 | 35 | 15.8 | 26 | 198.9 | 0.039 | 4.49 | 4.45 | 410.9 | 170 | 14.3 | 14.5 |  |  |  | 151
62.0417 | 3898 | 251.9 | 151 | 115 | 35 | 15.8 | 25.9 | 202.4 | 0.065 | 4.53 | 4.56 | 411.1 | 169.9 | 14.4 | 14.4 |  |  |  | 151
62.05 | 3898 | 251.4 | 151.1 | 115.1 | 35 | 15.8 | 25.9 | 201.6 | 0.048 | 4.5 | 4.5 | 410.2 | 170.3 | 14.4 | 14.6 |  |  |  | 151.1
62.0583 | 3898 | 250.2 | 151.1 | 115 | 34.9 | 15.8 | 25.9 | 201.7 | 0.05 | 4.49 | 4.5 | 411.9 | 170 | 14.3 | 14.5 |  |  |  | 151.1
62.0667 | 3901 | 250.4 | 151 | 115 | 35 | 15.8 | 25.9 | 197.4 | 0.051 | 4.58 | 4.54 | 411.2 | 169.9 | 14.3 | 14.5 |  |  |  | 151
62.075 | 3898 | 251.2 | 151 | 115 | 35 | 15.8 | 25.9 | 201.3 | 0.046 | 4.48 | 4.58 | 410.6 | 169.4 | 14.3 | 14.5 |  |  |  | 151
62.0833 | 3897 | 251.7 | 151 | 115 | 35 | 15.8 | 25.8 | 201.9 | 0.035 | 4.54 | 4.55 | 410.2 | 169.7 | 14.3 | 14.6 |  |  |  | 151
62.0917 | 3901 | 248.7 | 151 | 115 | 35 | 15.8 | 25.8 | 197.6 | 0.044 | 4.49 | 4.5 | 411.2 | 170.1 | 14.3 | 14.5 |  |  |  | 151
62.1 | 3898 | 251.2 | 151.1 | 115.1 | 35 | 15.8 | 25.8 | 201.1 | 0.047 | 4.49 | 4.5 | 412.3 | 169.8 | 14.4 | 14.5 |  |  |  | 151.1
62.1083 | 3898 | 249.2 | 151.1 | 115 | 35 | 15.8 | 25.8 | 201.7 | 0.048 | 4.47 | 4.51 | 410.5 | 171.1 | 14.3 | 14.4 |  |  |  | 151.1
62.1167 | 3900 | 250.4 | 151.1 | 115 | 35.1 | 15.8 | 25.8 | 199.8 | 0.062 | 4.52 | 4.5 | 410.5 | 170.2 | 14.4 | 14.6 |  |  |  | 151.1
62.125 | 3901 | 248.4 | 151.1 | 115 | 35.1 | 15.8 | 25.9 | 195.3 | 0.032 | 4.52 | 4.44 | 411.4 | 170 | 14.3 | 14.5 |  |  |  | 151.1
62.1333 | 3901 | 250.5 | 151.1 | 115 | 35.1 | 15.7 | 25.8 | 202.8 | 0.029 | 4.48 | 4.56 | 411 | 169.8 | 14.3 | 14.4 |  |  |  | 151.1
62.1417 | 3900 | 246.8 | 151 | 115 | 35 | 15.7 | 25.9 | 199.7 | 0.044 | 4.48 | 4.47 | 411.1 | 169.7 | 14.4 | 14.4 |  |  |  | 151
62.15 | 3898 | 250 | 151 | 115 | 35 | 15.7 | 25.8 | 197 | 0.051 | 4.54 | 4.47 | 410.3 | 169.7 | 14.3 | 14.5 |  |  |  | 151
62.1583 | 3900 | 249.5 | 150.9 | 115 | 34.9 | 15.7 | 25.8 | 203.8 | 0.047 | 4.5 | 4.6 | 411 | 169.8 | 14.3 | 14.5 |  |  |  | 150.9
62.1667 | 3898 | 251.2 | 150.9 | 115.1 | 34.9 | 15.7 | 25.8 | 198.1 | 0.063 | 4.5 | 4.52 | 411.6 | 170.2 | 14.3 | 14.4 |  |  |  | 150.9
62.175 | 3898 | 250.4 | 151 | 115 | 35 | 15.7 | 25.8 | 195.1 | 0.043 | 4.44 | 4.47 | 410.8 | 169.8 | 14.3 | 14.6 |  |  |  | 151
62.1833 | 3899 | 250.2 | 150.9 | 115 | 35.1 | 15.7 | 25.8 | 202.7 | 0.051 | 4.48 | 4.45 | 410.5 | 170.5 | 14.3 | 14.5 |  |  |  | 150.9
62.1917 | 3900 | 250.3 | 150.9 | 115 | 35.1 | 15.7 | 25.8 | 198.2 | 0.035 | 4.5 | 4.46 | 410.6 | 170.2 | 14.2 | 14.4 |  |  |  | 150.9
62.2 | 3900 | 251.2 | 150.9 | 115 | 35.1 | 15.7 | 25.8 | 197.3 | 0.035 | 4.49 | 4.51 | 409.7 | 170 | 14.3 | 14.5 |  |  |  | 150.9
62.2083 | 3900 | 247.3 | 150.9 | 115 | 35 | 15.7 | 25.9 | 200.9 | 0.05 | 4.49 | 4.49 | 411.2 | 169.8 | 14.4 | 14.5 |  |  |  | 150.9
62.2167 | 3902 | 250.2 | 151 | 115.1 | 35.1 | 15.8 | 25.9 | 198.1 | 0.03 | 4.5 | 4.49 | 410.5 | 169.6 | 14.3 | 14.5 |  |  |  | 151
62.225 | 3903 | 250.5 | 151.1 | 115.1 | 35.1 | 15.8 | 25.8 | 197.5 | 0.047 | 4.51 | 4.54 | 411.2 | 169.1 | 14.2 | 14.4 |  |  |  | 151.1
62.2333 | 3902 | 249.3 | 151.1 | 115 | 35 | 15.8 | 25.8 | 199.2 | 0.046 | 4.47 | 4.52 | 410.9 | 170.1 | 14.4 | 14.5 |  |  |  | 151.1
62.2417 | 3900 | 250.4 | 151.1 | 114.9 | 34.9 | 15.8 | 25.8 | 196.9 | 0.06 | 4.47 | 4.55 | 410.2 | 170.2 | 14.3 | 14.4 |  |  |  | 151.1
62.25 | 3896 | 251.3 | 151 | 115 | 34.9 | 15.8 | 25.8 | 200.4 | 0.059 | 4.49 | 4.51 | 410.5 | 170.3 | 14.3 | 14.5 |  |  |  | 151
62.2583 | 3896 | 248.3 | 151.1 | 115 | 34.9 | 15.8 | 25.8 | 198 | 0.067 | 4.53 | 4.48 | 411.3 | 170.3 | 14.4 | 14.5 |  |  |  | 151.1
62.2667 | 3896 | 250.5 | 151.1 | 115.1 | 35 | 15.8 | 25.8 | 198.2 | 0.054 | 4.51 | 4.54 | 410.8 | 170.4 | 14.3 | 14.4 |  |  |  | 151.1
62.275 | 3897 | 251.4 | 151 | 114.9 | 34.9 | 15.8 | 25.8 | 200.8 | 0.061 | 4.57 | 4.49 | 410.3 | 170.3 | 14.3 | 14.5 |  |  |  | 151
62.2833 | 3899 | 250 | 151 | 114.9 | 35 | 15.8 | 25.8 | 200.9 | 0.041 | 4.51 | 4.56 | 410 | 169.8 | 14.3 | 14.5 |  |  |  | 151
62.2917 | 3902 | 249.3 | 151.1 | 114.9 | 35.1 | 15.8 | 25.8 | 201.8 | 0.045 | 4.48 | 4.62 | 411 | 169.3 | 14.4 | 14.5 |  |  |  | 151.1
62.3 | 3893 | 250.6 | 151.1 | 115 | 35 | 15.9 | 25.8 | 200.9 | 0.063 | 4.64 | 4.52 | 409.2 | 170.2 | 14.3 | 14.4 |  |  |  | 151.1
62.3083 | 3903 | 248 | 151 | 115.1 | 35 | 15.8 | 25.8 | 198.7 | 0.047 | 4.54 | 4.5 | 410.5 | 169.8 | 14.4 | 14.6 |  |  |  | 151
62.3167 | 3902 | 251.1 | 151 | 115.1 | 35 | 15.8 | 25.7 | 200.3 | 0.058 | 4.47 | 4.57 | 410.3 | 170.4 | 14.3 | 14.4 |  |  |  | 151
62.325 | 3900 | 251.3 | 150.9 | 115 | 35 | 15.8 | 25.8 | 200.2 | 0.074 | 4.46 | 4.45 | 411.4 | 170.3 | 14.2 | 14.5 |  |  |  | 150.9
62.3333 | 3906 | 252.3 | 150.7 | 114.9 | 35 | 15.8 | 25.8 | 201 | 0.051 | 4.52 | 4.51 | 410.2 | 169.9 | 14.2 | 14.5 |  |  |  | 150.7
62.3417 | 3895 | 252.2 | 150.8 | 115 | 35 | 15.8 | 25.8 | 198.8 | 0.047 | 4.47 | 4.52 | 411.3 | 170 | 14.3 | 14.5 |  |  |  | 150.8
62.35 | 3897 | 252 | 150.9 | 115.1 | 35 | 15.8 | 25.8 | 200 | 0.045 | 4.42 | 4.55 | 411.4 | 169.9 | 14.2 | 14.4 |  |  |  | 150.9
62.3583 | 3901 | 248.5 | 150.9 | 115.1 | 35.1 | 15.8 | 25.8 | 198.2 | 0.026 | 4.49 | 4.46 | 411.2 | 169.7 | 14.3 | 14.6 |  |  |  | 150.9
62.3667 | 3901 | 249.6 | 151 | 115 | 35 | 15.8 | 25.8 | 200.5 | 0.038 | 4.53 | 4.59 | 410.5 | 170.2 | 14.3 | 14.5 |  |  |  | 151
62.375 | 3901 | 249.5 | 151.1 | 114.9 | 35 | 15.8 | 25.8 | 200 | 0.046 | 4.48 | 4.48 | 410.7 | 169.8 | 14.2 | 14.5 |  |  |  | 151.1
62.3833 | 3903 | 250.3 | 151.1 | 114.9 | 34.9 | 15.8 | 25.8 | 204.8 | 0.06 | 4.53 | 4.54 | 411.7 | 170.4 | 14.3 | 14.5 |  |  |  | 151.1
62.3917 | 3899 | 249.6 | 151.2 | 115 | 35 | 15.8 | 25.8 | 197.5 | 0.032 | 4.44 | 4.61 | 410.8 | 169.9 | 14.4 | 14.5 |  |  |  | 151.2
62.4 | 3913 | 249.1 | 151.1 | 115.1 | 34.9 | 15.8 | 25.8 | 197.9 | 0.058 | 4.56 | 4.56 | 412 | 170 | 14.3 | 14.4 |  |  |  | 151.1
62.4083 | 3904 | 249 | 151.2 | 115.1 | 35 | 15.8 | 25.8 | 202 | 0.054 | 4.54 | 4.57 | 411 | 169.9 | 14.3 | 14.5 |  |  |  | 151.2
62.4167 | 3901 | 249.2 | 151.1 | 115 | 35.1 | 15.9 | 25.8 | 202.1 | 0.032 | 4.46 | 4.55 | 410.9 | 169.8 | 14.5 | 14.6 |  |  |  | 151.1
62.425 | 3901 | 248.3 | 151.2 | 114.9 | 35 | 15.9 | 25.8 | 202.6 | 0.066 | 4.52 | 4.47 | 410.6 | 169.7 | 14.3 | 14.5 |  |  |  | 151.2
62.4333 | 3900 | 250.4 | 151 | 114.9 | 35 | 15.9 | 25.8 | 196.4 | 0.043 | 4.39 | 4.42 | 413.1 | 170.3 | 14.3 | 14.5 |  |  |  | 151
62.4417 | 3898 | 250.5 | 150.9 | 115 | 35.1 | 15.9 | 25.8 | 202 | 0.058 | 4.51 | 4.57 | 410.9 | 169.7 | 14.4 | 14.4 |  |  |  | 150.9
62.45 | 3899 | 251.1 | 150.9 | 115.1 | 34.9 | 15.9 | 25.8 | 201.3 | 0.046 | 4.49 | 4.55 | 409.2 | 170.2 | 14.3 | 14.5 |  |  |  | 150.9
62.4583 | 3900 | 250.3 | 150.9 | 115.1 | 34.9 | 15.8 | 25.8 | 197.8 | 0.064 | 4.56 | 4.49 | 411 | 169.7 | 14.3 | 14.5 |  |  |  | 150.9
62.4667 | 3901 | 252.1 | 150.9 | 115 | 35 | 15.8 | 25.9 | 200.8 | 0.052 | 4.48 | 4.55 | 413.1 | 170.4 | 14.3 | 14.5 |  |  |  | 150.9
62.475 | 3899 | 251.5 | 150.8 | 114.9 | 35 | 15.8 | 25.9 | 200.6 | 0.026 | 4.53 | 4.53 | 410.9 | 169.9 | 14.3 | 14.6 |  |  |  | 150.8
62.4833 | 3898 | 248.7 | 150.8 | 115 | 35 | 15.8 | 25.8 | 201.4 | 0.035 | 4.44 | 4.53 | 410.7 | 170.7 | 14.3 | 14.5 |  |  |  | 150.8
62.4917 | 3899 | 250.8 | 150.9 | 115 | 35 | 15.8 | 25.8 | 197.3 | 0.035 | 4.5 | 4.4 | 411 | 170.1 | 14.3 | 14.5 |  |  |  | 150.9
62.5 | 3897 | 250.2 | 151.1 | 115.1 | 35 | 15.8 | 25.8 | 203.5 | 0.04 | 4.39 | 4.51 | 410.8 | 170.3 | 14.4 | 14.5 |  |  |  | 151.1
62.5083 | 3901 | 249.9 | 151.3 | 115 | 35.1 | 15.8 | 25.8 | 198.9 | 0.048 | 4.49 | 4.4 | 410.3 | 170.1 | 14.4 | 14.5 |  |  |  | 151.3
62.5167 | 3903 | 248.4 | 151.2 | 114.9 | 35 | 15.8 | 25.8 | 199.2 | 0.027 | 4.54 | 4.4 | 411.2 | 170 | 14.2 | 14.5 |  |  |  | 151.2
62.525 | 3898 | 250.7 | 151.3 | 114.9 | 35 | 15.8 | 25.9 | 202.2 | 0.049 | 4.48 | 4.44 | 411.2 | 170 | 14.3 | 14.5 |  |  |  | 151.3
62.5333 | 3897 | 250.6 | 151 | 115.1 | 34.9 | 15.8 | 25.9 | 198.3 | 0.046 | 4.52 | 4.47 | 410.7 | 169.5 | 14.5 | 14.5 |  |  |  | 151
62.5417 | 3900 | 251.3 | 151 | 115.1 | 35 | 15.8 | 25.8 | 196.6 | 0.064 | 4.48 | 4.56 | 410.2 | 169.7 | 14.3 | 14.5 |  |  |  | 151
62.55 | 3900 | 251.2 | 150.9 | 115.1 | 35 | 15.8 | 25.9 | 198.2 | 0.044 | 4.47 | 4.53 | 411.1 | 169.7 | 14.3 | 14.4 |  |  |  | 150.9
62.5583 | 3898 | 250.4 | 150.9 | 114.9 | 35 | 15.8 | 25.8 | 202.8 | 0.051 | 4.48 | 4.48 | 411.2 | 170.3 | 14.4 | 14.5 |  |  |  | 150.9
62.5667 | 3899 | 250.7 | 150.8 | 115 | 35 | 15.9 | 25.9 | 200.5 | 0.046 | 4.59 | 4.52 | 410.2 | 169.5 | 14.3 | 14.5 |  |  |  | 150.8
62.575 | 3900 | 250 | 150.8 | 114.9 | 35 | 15.8 | 25.9 | 198.6 | 0.054 | 4.48 | 4.5 | 409.7 | 170.5 | 14.2 | 14.4 |  |  |  | 150.8
62.5833 | 3901 | 250.7 | 150.9 | 115 | 35 | 15.8 | 25.8 | 195.8 | 0.04 | 4.5 | 4.58 | 411.1 | 169.8 | 14.4 | 14.4 |  |  |  | 150.9
62.5917 | 3899 | 251.5 | 150.9 | 115.1 | 35 | 15.8 | 25.9 | 198.3 | 0.056 | 4.52 | 4.47 | 410.8 | 170.5 | 14.3 | 14.6 |  |  |  | 150.9
62.6 | 3899 | 250.5 | 151 | 115.1 | 35 | 15.8 | 25.9 | 198.4 | 0.044 | 4.5 | 4.48 | 410.5 | 170.1 | 14.3 | 14.6 |  |  |  | 151
62.6083 | 3899 | 249 | 151.1 | 115.1 | 35 | 15.9 | 25.9 | 200.4 | 0.048 | 4.46 | 4.56 | 409.4 | 169.4 | 14.3 | 14.5 |  |  |  | 151.1
62.6167 | 3901 | 250.6 | 150.9 | 115 | 35 | 15.9 | 25.9 | 199.6 | 0.04 | 4.47 | 4.44 | 411.4 | 170.2 | 14.4 | 14.3 |  |  |  | 150.9
62.625 | 3897 | 248.9 | 151.1 | 114.9 | 35 | 15.8 | 25.9 | 200.5 | 0.066 | 4.5 | 4.44 | 410.9 | 170 | 14.4 | 14.4 |  |  |  | 151.1
62.6333 | 3900 | 249.5 | 151.1 | 114.9 | 35 | 15.8 | 26 | 199.1 | 0.032 | 4.47 | 4.51 | 410.7 | 170.4 | 14.4 | 14.5 |  |  |  | 151.1
62.6417 | 3904 | 247.7 | 151 | 115 | 35 | 15.8 | 25.9 | 198.9 | 0.038 | 4.44 | 4.58 | 415.1 | 169.3 | 14.3 | 14.4 |  |  |  | 151
62.65 | 3901 | 250.5 | 151 | 115.1 | 35 | 15.7 | 26 | 197.7 | 0.069 | 4.44 | 4.46 | 411.3 | 169.6 | 14.3 | 14.5 |  |  |  | 151
62.6583 | 3896 | 250.9 | 151.2 | 115.1 | 35 | 15.8 | 26 | 197.7 | 0.041 | 4.52 | 4.5 | 411.3 | 169.5 | 14.2 | 14.6 |  |  |  | 151.2
62.6667 | 3895 | 253 | 151.1 | 115 | 35 | 15.8 | 26 | 201 | 0.058 | 4.49 | 4.57 | 411.5 | 170.2 | 14.3 | 14.5 |  |  |  | 151.1
62.675 | 3899 | 250.1 | 151.1 | 114.9 | 35 | 15.8 | 26 | 199.1 | 0.058 | 4.49 | 4.58 | 410.9 | 170 | 14.3 | 14.5 |  |  |  | 151.1
62.6833 | 3901 | 250.1 | 150.9 | 114.9 | 35 | 15.8 | 26 | 201.2 | 0.032 | 4.56 | 4.57 | 411.4 | 169.6 | 14.3 | 14.4 |  |  |  | 150.9
62.6917 | 3896 | 250.7 | 150.9 | 115 | 35 | 15.8 | 26 | 201.3 | 0.044 | 4.52 | 4.5 | 410.9 | 169.4 | 14.4 | 14.5 |  |  |  | 150.9
62.7 | 3897 | 250.2 | 150.8 | 115.1 | 35 | 15.8 | 26 | 200.6 | 0.069 | 4.47 | 4.4 | 410.3 | 169.9 | 14.3 | 14.5 |  |  |  | 150.8
62.7083 | 3902 | 250.1 | 150.8 | 115.1 | 34.9 | 15.8 | 26 | 199.5 | 0.053 | 4.51 | 4.48 | 410.5 | 169.3 | 14.2 | 14.4 |  |  |  | 150.8
62.7167 | 3900 | 251.9 | 150.8 | 115 | 35 | 15.8 | 26 | 201.7 | 0.058 | 4.54 | 4.5 | 411.1 | 169.8 | 14.3 | 14.5 |  |  |  | 150.8
62.725 | 3900 | 249.7 | 150.9 | 114.9 | 35 | 15.8 | 26 | 195 | 0.054 | 4.57 | 4.48 | 410.8 | 170.1 | 14.4 | 14.5 |  |  |  | 150.9
62.7333 | 3902 | 249.6 | 150.9 | 115 | 35 | 15.8 | 26 | 199.9 | 0.065 | 4.46 | 4.57 | 411 | 170.2 | 14.3 | 14.5 |  |  |  | 150.9
62.7417 | 3903 | 250.3 | 151 | 115.1 | 34.9 | 15.8 | 26 | 194 | 0.066 | 4.51 | 4.53 | 409.6 | 169.6 | 14.3 | 14.5 |  |  |  | 151
62.75 | 3902 | 249.4 | 151.1 | 115.1 | 35 | 15.8 | 26 | 198.2 | 0.056 | 4.5 | 4.5 | 413.1 | 169.8 | 14.5 | 14.5 |  |  |  | 151.1
62.7583 | 3900 | 247.7 | 151.1 | 115 | 34.9 | 15.8 | 26 | 199 | 0.075 | 4.46 | 4.47 | 410.5 | 169.8 | 14.3 | 14.5 |  |  |  | 151.1
62.7667 | 3898 | 250.2 | 151.1 | 114.9 | 34.9 | 15.8 | 25.9 | 195.8 | 0.056 | 4.49 | 4.46 | 410.4 | 169.9 | 14.4 | 14.5 |  |  |  | 151.1
62.775 | 3901 | 250 | 151.1 | 115 | 34.9 | 15.8 | 26 | 201.2 | 0.125 | 4.57 | 4.54 | 411.3 | 170.3 | 14.3 | 14.4 |  |  |  | 151.1
62.7833 | 3899 | 250.3 | 151.1 | 115.1 | 35.1 | 15.8 | 26 | 200.4 | 0.056 | 4.46 | 4.51 | 413.1 | 169.9 | 14.4 | 14.5 |  |  |  | 151.1
62.7917 | 3897 | 249.7 | 151.2 | 115.1 | 35 | 15.8 | 26 | 202.7 | 0.057 | 4.56 | 4.51 | 410.6 | 170.2 | 14.3 | 14.5 |  |  |  | 151.2
62.8 | 3899 | 251.9 | 151 | 114.9 | 35.1 | 15.8 | 26 | 201.9 | 0.049 | 4.44 | 4.49 | 411.2 | 170.1 | 14.3 | 14.4 |  |  |  | 151
62.8083 | 3903 | 248.3 | 151.1 | 114.9 | 35 | 15.8 | 26 | 198.2 | 0.049 | 4.51 | 4.58 | 411.3 | 170.4 | 14.3 | 14.5 |  |  |  | 151.1
62.8167 | 3900 | 249.8 | 151 | 115 | 35 | 15.8 | 26 | 200 | 0.063 | 4.45 | 4.51 | 411 | 169.9 | 14.3 | 14.5 |  |  |  | 151
62.825 | 3902 | 250.4 | 150.9 | 115.1 | 35 | 15.8 | 26 | 199.4 | 0.024 | 4.44 | 4.64 | 410.3 | 170.1 | 14.4 | 14.4 |  |  |  | 150.9
62.8333 | 3905 | 251.7 | 150.9 | 115.1 | 35 | 15.8 | 26 | 199 | 0.051 | 4.45 | 4.69 | 410.8 | 170 | 14.2 | 14.4 |  |  |  | 150.9
62.8417 | 3904 | 250.2 | 150.9 | 114.9 | 35 | 15.8 | 26.1 | 200 | 0.046 | 4.52 | 4.5 | 411 | 170.2 | 14.2 | 14.4 |  |  |  | 150.9
62.85 | 3899 | 249.8 | 150.9 | 114.9 | 35 | 15.8 | 26.1 | 195.8 | 0.031 | 4.44 | 4.35 | 411 | 170.5 | 14.3 | 14.5 |  |  |  | 150.9
62.8583 | 3903 | 247.5 | 151 | 115 | 35 | 15.8 | 26 | 198.5 | 0.071 | 4.55 | 4.54 | 410.6 | 169.8 | 14.4 | 14.5 |  |  |  | 151
62.8667 | 3899 | 250.7 | 151 | 115 | 35 | 15.8 | 26 | 204 | 0.068 | 4.43 | 4.56 | 411 | 169.8 | 14.3 | 14.4 |  |  |  | 151
62.875 | 3899 | 250.3 | 151.1 | 115.1 | 35 | 15.8 | 26 | 197.3 | 0.037 | 4.47 | 4.49 | 410.9 | 170.2 | 14.2 | 14.4 |  |  |  | 151.1
62.8833 | 3900 | 250.4 | 151 | 115 | 35 | 15.8 | 26.1 | 202.6 | 0.045 | 4.52 | 4.57 | 410.8 | 169.7 | 14.3 | 14.4 |  |  |  | 151
62.8917 | 3898 | 252.5 | 151.1 | 114.9 | 35 | 15.8 | 26 | 201 | 0.039 | 4.4 | 4.55 | 413.6 | 169.8 | 14.4 | 14.4 |  |  |  | 151.1
62.9 | 3899 | 250.1 | 151.1 | 114.9 | 35 | 15.8 | 26 | 198.1 | 0.017 | 4.59 | 4.41 | 410.7 | 169.7 | 14.3 | 14.4 |  |  |  | 151.1
62.9083 | 3895 | 250.1 | 151.1 | 115 | 35 | 15.8 | 26 | 198.3 | 0.042 | 4.52 | 4.52 | 410.8 | 169.4 | 14.4 | 14.5 |  |  |  | 151.1
62.9167 | 3901 | 249 | 151.1 | 115.1 | 35 | 15.8 | 26 | 199 | 0.054 | 4.48 | 4.48 | 411.7 | 169.6 | 14.3 | 14.4 |  |  |  | 151.1
62.925 | 3899 | 251 | 151 | 115.1 | 35 | 15.8 | 26 | 200.7 | 0.046 | 4.5 | 4.73 | 411.5 | 169.8 | 14.4 | 14.6 |  |  |  | 151
62.9333 | 3902 | 249 | 151 | 115 | 35 | 15.8 | 26 | 195.5 | 0.062 | 4.53 | 4.47 | 410.6 | 170.3 | 14.3 | 14.5 |  |  |  | 151
62.9417 | 3903 | 249.6 | 151 | 114.9 | 35 | 15.8 | 26 | 200.9 | 0.052 | 4.52 | 4.44 | 411.9 | 170.1 | 14.3 | 14.6 |  |  |  | 151
62.95 | 3901 | 250 | 150.9 | 114.9 | 35.1 | 15.8 | 26 | 199.4 | 0.059 | 4.56 | 4.45 | 410.7 | 170.4 | 14.4 | 14.4 |  |  |  | 150.9
62.9583 | 3895 | 252 | 150.9 | 115 | 35.1 | 15.8 | 26 | 202.8 | 0.029 | 4.49 | 4.5 | 410.4 | 170.1 | 14.3 | 14.4 |  |  |  | 150.9
62.9667 | 3900 | 249.8 | 150.9 | 115.1 | 35 | 15.8 | 26 | 204.9 | 0.037 | 4.5 | 4.43 | 410.4 | 170.3 | 14.3 | 14.5 |  |  |  | 150.9
62.975 | 3903 | 249.6 | 150.9 | 115 | 34.9 | 15.8 | 26 | 197.9 | 0.044 | 4.53 | 4.53 | 411.3 | 170.1 | 14.3 | 14.4 |  |  |  | 150.9
62.9833 | 3898 | 251.7 | 150.9 | 114.9 | 35 | 15.8 | 26 | 201.7 | 0.053 | 4.52 | 4.54 | 411 | 170.3 | 14.3 | 14.5 |  |  |  | 150.9
62.9917 | 3896 | 251.2 | 150.9 | 114.9 | 35 | 15.8 | 26 | 200 | 0.051 | 4.47 | 4.54 | 410 | 169.7 | 14.4 | 14.5 |  |  |  | 150.9
63 | 3899 | 251.8 | 150.9 | 114.9 | 35 | 15.8 | 26 | 201.3 | 0.054 | 4.42 | 4.52 | 410.2 | 169.8 | 14.3 | 14.5 |  |  |  | 150.9
63.0083 | 3903 | 248.1 | 151 | 115.1 | 35 | 15.8 | 26 | 199.2 | 0.043 | 4.5 | 4.54 | 411.9 | 169.9 | 14.3 | 14.5 |  |  |  | 151
63.0167 | 3899 | 250.8 | 151 | 115.1 | 34.9 | 15.8 | 25.9 | 203.9 | 0.025 | 4.51 | 4.46 | 410.8 | 170 | 14.4 | 14.5 |  |  |  | 151
63.025 | 3899 | 248.7 | 151.1 | 115 | 35 | 15.8 | 26 | 198.9 | 0.036 | 4.54 | 4.46 | 410.2 | 169.8 | 14.3 | 14.5 |  |  |  | 151.1
63.0333 | 3900 | 250.3 | 151 | 114.9 | 35 | 15.8 | 25.9 | 200 | 0.064 | 4.53 | 4.55 | 410.8 | 170.2 | 14.3 | 14.5 |  |  |  | 151
63.0417 | 3900 | 250.6 | 151 | 114.9 | 35 | 15.8 | 25.9 | 199.4 | 0.056 | 4.54 | 4.7 | 412.7 | 169.7 | 14.2 | 14.4 |  |  |  | 151
63.05 | 3903 | 249.2 | 151 | 115 | 34.9 | 15.8 | 25.9 | 201 | 0.039 | 4.56 | 4.6 | 410 | 169.4 | 14.4 | 14.5 |  |  |  | 151
63.0583 | 3900 | 248.3 | 151 | 115 | 35 | 15.8 | 25.9 | 200.9 | 0.056 | 4.53 | 4.39 | 410.9 | 170.2 | 14.3 | 14.5 |  |  |  | 151
63.0667 | 3899 | 250.3 | 151 | 115.1 | 35.1 | 15.8 | 25.9 | 201.5 | 0.071 | 4.53 | 4.61 | 409.9 | 170.1 | 14.2 | 14.4 |  |  |  | 151
63.075 | 3895 | 250.9 | 151.1 | 115 | 35.1 | 15.8 | 25.9 | 199.9 | 0.045 | 4.56 | 4.42 | 410.9 | 169.9 | 14.3 | 14.5 |  |  |  | 151.1
63.0833 | 3902 | 249.5 | 151.1 | 115 | 35 | 15.8 | 26 | 200.1 | 0.045 | 4.54 | 4.54 | 410.8 | 169.5 | 14.3 | 14.5 |  |  |  | 151.1
63.0917 | 3898 | 252.2 | 151.1 | 114.9 | 35.1 | 15.8 | 26 | 205.9 | 0.049 | 4.44 | 4.6 | 410.9 | 170.7 | 14.3 | 14.5 |  |  |  | 151.1
63.1 | 3900 | 248.7 | 151.1 | 115 | 35.1 | 15.8 | 26 | 198 | 0.03 | 4.51 | 4.43 | 411.2 | 170.4 | 14.3 | 14.6 |  |  |  | 151.1
63.1083 | 3899 | 250.4 | 151.1 | 115 | 35 | 15.8 | 26 | 198 | 0.053 | 4.47 | 4.49 | 410.1 | 169.7 | 14.3 | 14.6 |  |  |  | 151.1
63.1167 | 3901 | 250.4 | 151.1 | 115.1 | 35 | 15.8 | 26 | 201.2 | 0.024 | 4.54 | 4.45 | 410.5 | 170.5 | 14.3 | 14.5 |  |  |  | 151.1
63.125 | 3905 | 247.7 | 150.9 | 115 | 35 | 15.8 | 26 | 202.3 | 0.057 | 4.58 | 4.43 | 409.5 | 170.6 | 14.3 | 14.4 |  |  |  | 150.9
63.1333 | 3901 | 248.4 | 150.9 | 115 | 34.9 | 15.8 | 26 | 199.3 | 0.057 | 4.49 | 4.37 | 409.3 | 170.7 | 14.4 | 14.6 |  |  |  | 150.9
63.1417 | 3901 | 250.1 | 150.9 | 115 | 34.9 | 15.8 | 26 | 194.8 | 0.047 | 4.51 | 4.56 | 410.6 | 170 | 14.3 | 14.5 |  |  |  | 150.9
63.15 | 3899 | 248.8 | 150.9 | 114.9 | 34.9 | 15.8 | 26 | 201.2 | 0.054 | 4.48 | 4.43 | 410.8 | 170.4 | 14.2 | 14.4 |  |  |  | 150.9
63.1583 | 3903 | 248.3 | 150.8 | 115 | 35.1 | 15.8 | 26 | 196.8 | 0.053 | 4.46 | 4.41 | 410.8 | 169.8 | 14.3 | 14.5 |  |  |  | 150.8
63.1667 | 3898 | 248.3 | 150.8 | 115 | 35 | 15.8 | 26.1 | 199.4 | 0.038 | 4.49 | 4.52 | 410.7 | 169.8 | 14.3 | 14.5 |  |  |  | 150.8
63.175 | 3898 | 251.5 | 150.9 | 115.1 | 35 | 15.8 | 26 | 200.8 | 0.049 | 4.51 | 4.48 | 411.9 | 170.3 | 14.2 | 14.5 |  |  |  | 150.9
63.1833 | 3898 | 252.2 | 151 | 115 | 35.1 | 15.8 | 26.1 | 200.3 | 0.038 | 4.48 | 4.49 | 411.4 | 170.2 | 14.4 | 14.5 |  |  |  | 151
63.1917 | 3899 | 249.6 | 151.1 | 114.9 | 35 | 15.8 | 26 | 200 | 0.051 | 4.48 | 4.49 | 410.7 | 170.1 | 14.3 | 14.5 |  |  |  | 151.1
63.2 | 3902 | 249.7 | 151.1 | 114.9 | 35 | 15.8 | 26.1 | 200.4 | 0.068 | 4.51 | 4.53 | 410.5 | 170.5 | 14.4 | 14.5 |  |  |  | 151.1
63.2083 | 3902 | 251.4 | 151.1 | 115 | 35 | 15.8 | 26.1 | 201.9 | 0.052 | 4.47 | 4.56 | 411.9 | 169.9 | 14.4 | 14.4 |  |  |  | 151.1
63.2167 | 3899 | 248.9 | 151.1 | 115.1 | 35 | 15.8 | 26.1 | 199.4 | 0.037 | 4.47 | 4.56 | 410.4 | 170 | 14.3 | 14.5 |  |  |  | 151.1
63.225 | 3901 | 250.1 | 151 | 115.1 | 34.9 | 15.8 | 26.1 | 200.4 | 0.048 | 4.51 | 4.44 | 410.5 | 170 | 14.3 | 14.6 |  |  |  | 151
63.2333 | 3898 | 254.1 | 151.2 | 115 | 35.1 | 15.8 | 26 | 197.5 | 0.054 | 4.57 | 4.51 | 410.9 | 169.6 | 14.2 | 14.4 |  |  |  | 151.2
63.2417 | 3902 | 248.6 | 151.1 | 115 | 35.1 | 15.8 | 26.1 | 200.7 | 0.056 | 4.55 | 4.27 | 411 | 170.2 | 14.3 | 14.5 |  |  |  | 151.1
63.25 | 3901 | 249.3 | 151 | 114.9 | 35 | 15.9 | 26.1 | 200.7 | 0.034 | 4.52 | 4.51 | 410.8 | 170.7 | 14.4 | 14.5 |  |  |  | 151
63.2583 | 3899 | 251.5 | 151 | 115 | 35 | 15.9 | 26 | 199.4 | 0.037 | 4.47 | 4.49 | 410.8 | 170.3 | 14.3 | 14.4 |  |  |  | 151
63.2667 | 3898 | 249.3 | 150.9 | 115.1 | 34.9 | 15.9 | 26.1 | 202.5 | 0.059 | 4.52 | 4.41 | 411.5 | 170.7 | 14.3 | 14.4 |  |  |  | 150.9
63.275 | 3901 | 248.5 | 150.9 | 115 | 35 | 15.9 | 26.1 | 202.7 | 0.064 | 4.47 | 4.42 | 411 | 170.2 | 14.4 | 14.5 |  |  |  | 150.9
63.2833 | 3902 | 248.9 | 150.9 | 115 | 34.9 | 15.9 | 26.1 | 200.5 | 0.066 | 4.5 | 4.53 | 410.5 | 169.4 | 14.4 | 14.5 |  |  |  | 150.9
63.2917 | 3901 | 250.7 | 150.8 | 114.9 | 35 | 15.9 | 26.2 | 198.6 | 0.061 | 4.55 | 4.42 | 411.2 | 169.7 | 14.2 | 14.4 |  |  |  | 150.8
63.3 | 3902 | 248.8 | 150.9 | 114.9 | 35 | 15.8 | 26.2 | 197.5 | 0.069 | 4.53 | 4.48 | 410.1 | 170.1 | 14.3 | 14.4 |  |  |  | 150.9
63.3083 | 3898 | 252.1 | 151 | 115 | 35.1 | 15.8 | 26.2 | 198.4 | 0.064 | 4.49 | 4.51 | 410.7 | 170.3 | 14.4 | 14.4 |  |  |  | 151
63.3167 | 3898 | 251.1 | 151.1 | 115.1 | 35.1 | 15.8 | 26.2 | 194.1 | 0.058 | 4.56 | 4.52 | 410.6 | 170.2 | 14.2 | 14.6 |  |  |  | 151.1
63.325 | 3900 | 250.8 | 151.1 | 115.1 | 35.1 | 15.8 | 26.1 | 200.9 | 0.036 | 4.54 | 4.39 | 411.3 | 170.4 | 14.3 | 14.5 |  |  |  | 151.1
63.3333 | 3899 | 250.7 | 151.2 | 115 | 35.1 | 15.8 | 26.2 | 201.2 | 0.064 | 4.5 | 4.54 | 411 | 169.7 | 14.2 | 14.3 |  |  |  | 151.2
63.3417 | 3899 | 249.8 | 151.2 | 115 | 34.9 | 15.8 | 26.2 | 200.5 | 0.043 | 4.53 | 4.52 | 411.4 | 170.3 | 14.3 | 14.6 |  |  |  | 151.2
63.35 | 3899 | 249.5 | 151.2 | 114.9 | 35 | 15.8 | 26.3 | 201.7 | 0.051 | 4.37 | 4.6 | 411.6 | 169.8 | 14.3 | 14.5 |  |  |  | 151.2
63.3583 | 3911 | 249.4 | 151 | 114.9 | 34.9 | 15.8 | 26.3 | 203.1 | 0.045 | 4.5 | 4.5 | 411 | 170.2 | 14.3 | 14.4 |  |  |  | 151
63.3667 | 3901 | 249.8 | 151 | 115.1 | 35 | 15.8 | 26.4 | 198 | 0.051 | 4.52 | 4.51 | 412.6 | 169.8 | 14.4 | 14.5 |  |  |  | 151
63.375 | 3897 | 253 | 151 | 115.1 | 35 | 15.8 | 26.3 | 200 | 0.053 | 4.43 | 4.49 | 410.5 | 170.1 | 14.4 | 14.5 |  |  |  | 151
63.3833 | 3900 | 252.3 | 150.9 | 115 | 35.2 | 15.8 | 26.3 | 197.8 | 0.048 | 4.39 | 4.59 | 412.5 | 170.1 | 14.4 | 14.4 |  |  |  | 150.9
63.3917 | 3900 | 250.3 | 150.9 | 114.9 | 35 | 15.8 | 26.3 | 202.1 | 0.064 | 4.53 | 4.56 | 411.3 | 169.6 | 14.3 | 14.5 |  |  |  | 150.9
63.4 | 3902 | 248 | 150.9 | 115 | 35 | 15.8 | 26.3 | 200.4 | 0.059 | 4.51 | 4.5 | 411.3 | 169.9 | 14.2 | 14.5 |  |  |  | 150.9
63.4083 | 3897 | 250.2 | 151 | 115 | 35 | 15.8 | 26.3 | 201.1 | 0.035 | 4.48 | 4.46 | 410.2 | 169.9 | 14.3 | 14.6 |  |  |  | 151
63.4167 | 3899 | 249.6 | 151 | 115 | 34.8 | 15.8 | 26.2 | 198.2 | 0.049 | 4.54 | 4.52 | 410.3 | 169.9 | 14.3 | 14.5 |  |  |  | 151
63.425 | 3900 | 251.9 | 151 | 115.1 | 34.9 | 15.8 | 26.1 | 198.9 | 0.056 | 4.48 | 4.52 | 411.4 | 170.2 | 14.3 | 14.4 |  |  |  | 151
63.4333 | 3902 | 250.8 | 151 | 115.1 | 34.8 | 15.7 | 26 | 199.6 | 0.056 | 4.54 | 4.51 | 411.2 | 169.4 | 14.4 | 14.5 |  |  |  | 151
63.4417 | 3901 | 249.5 | 151 | 115 | 34.9 | 15.7 | 26.1 | 202.2 | 0.061 | 4.48 | 4.57 | 409.4 | 169.8 | 14.3 | 14.5 |  |  |  | 151
63.45 | 3902 | 250.5 | 151.1 | 114.9 | 34.9 | 15.8 | 26.1 | 199.7 | 0.062 | 4.47 | 4.46 | 411 | 169.7 | 14.3 | 14.4 |  |  |  | 151.1
63.4583 | 3899 | 250.4 | 151.1 | 114.9 | 35.1 | 15.8 | 26.2 | 202.1 | 0.061 | 4.48 | 4.5 | 410.9 | 170.3 | 14.3 | 14.5 |  |  |  | 151.1
63.4667 | 3896 | 249.2 | 151 | 114.9 | 35.1 | 15.8 | 26.2 | 198.4 | 0.052 | 4.57 | 4.45 | 410.9 | 169.9 | 14.3 | 14.5 |  |  |  | 151
63.475 | 3901 | 248.6 | 151 | 115.1 | 35.1 | 15.8 | 26.3 | 199.7 | 0.056 | 4.47 | 4.58 | 412.2 | 169.9 | 14.2 | 14.5 |  |  |  | 151
63.4833 | 3898 | 251.9 | 151 | 115.1 | 35 | 15.8 | 26.3 | 199 | 0.05 | 4.48 | 4.53 | 411.8 | 169.8 | 14.3 | 14.5 |  |  |  | 151
63.4917 | 3898 | 248.9 | 151 | 115 | 35 | 15.8 | 26.3 | 200.4 | 0.074 | 4.48 | 4.48 | 411 | 169.9 | 14.4 | 14.3 |  |  |  | 151
63.5 | 3898 | 248.8 | 151.1 | 114.9 | 35 | 15.9 | 26.3 | 199.8 | 0.042 | 4.52 | 4.56 | 410.3 | 169.8 | 14.4 | 14.6 |  |  |  | 151.1
63.5083 | 3899 | 250.8 | 151 | 114.9 | 35 | 15.9 | 26.4 | 201.6 | 0.053 | 4.59 | 4.57 | 410.2 | 169.8 | 14.2 | 14.4 |  |  |  | 151
63.5167 | 3900 | 250 | 151 | 115 | 35 | 15.8 | 26.4 | 199.4 | 0.047 | 4.52 | 4.52 | 412 | 170.4 | 14.3 | 14.6 |  |  |  | 151
63.525 | 3896 | 252.3 | 151 | 115 | 34.9 | 15.9 | 26.5 | 199.9 | 0.046 | 4.63 | 4.51 | 410.7 | 170.3 | 14.4 | 14.5 |  |  |  | 151
63.5333 | 3901 | 250.4 | 151 | 115.1 | 35 | 15.8 | 26.5 | 199.7 | 0.069 | 4.47 | 4.47 | 411.1 | 170.4 | 14.3 | 14.5 |  |  |  | 151
63.5417 | 3900 | 250.4 | 151 | 115 | 35 | 15.8 | 26.6 | 196 | 0.068 | 4.52 | 4.48 | 411 | 169.8 | 14.3 | 14.5 |  |  |  | 151
63.55 | 3900 | 248.4 | 151 | 115 | 35 | 15.8 | 26.6 | 199.2 | 0.062 | 4.51 | 4.58 | 411 | 169.4 | 14.3 | 14.6 |  |  |  | 151
63.5583 | 3899 | 249.7 | 150.9 | 114.9 | 35 | 15.8 | 26.6 | 201.9 | 0.048 | 4.48 | 4.55 | 410.4 | 170.4 | 14.3 | 14.5 |  |  |  | 150.9
63.5667 | 3903 | 248.7 | 151.1 | 115 | 35.1 | 15.8 | 26.6 | 203.7 | 0.034 | 4.53 | 4.5 | 411.4 | 169.8 | 14.3 | 14.5 |  |  |  | 151.1
63.575 | 3904 | 248.9 | 151 | 115.1 | 35.1 | 15.8 | 26.7 | 197.6 | 0.046 | 4.43 | 4.52 | 411.6 | 170 | 14.3 | 14.5 |  |  |  | 151
63.5833 | 3900 | 249.1 | 151 | 115 | 35.1 | 15.8 | 26.8 | 199.6 | 0.033 | 4.52 | 4.56 | 413.8 | 170.4 | 14.3 | 14.6 |  |  |  | 151
63.5917 | 3902 | 248.6 | 151.1 | 115 | 35 | 15.9 | 26.8 | 199.2 | 0.053 | 4.46 | 4.46 | 410.4 | 169.4 | 14.3 | 14.6 |  |  |  | 151.1
63.6 | 3905 | 248.2 | 151.1 | 114.9 | 35 | 15.9 | 26.8 | 197.3 | 0.044 | 4.5 | 4.49 | 411.3 | 169.8 | 14.3 | 14.5 |  |  |  | 151.1
63.6083 | 3891 | 252.2 | 151.1 | 114.9 | 35.1 | 15.9 | 26.9 | 200.1 | 0.068 | 4.54 | 4.42 | 410.9 | 169.8 | 14.3 | 14.4 |  |  |  | 151.1
63.6167 | 3900 | 249.5 | 151 | 115 | 35 | 15.8 | 26.9 | 200.2 | 0.05 | 4.48 | 4.51 | 410.3 | 170.3 | 14.4 | 14.4 |  |  |  | 151
63.625 | 3899 | 249.6 | 151.1 | 115.1 | 35 | 15.9 | 26.9 | 199.5 | 0.053 | 4.51 | 4.38 | 410.9 | 169.7 | 14.2 | 14.5 |  |  |  | 151.1
63.6333 | 3896 | 251.6 | 151.1 | 115 | 34.9 | 15.9 | 27 | 200 | 0.056 | 4.5 | 4.54 | 411.4 | 170.4 | 14.2 | 14.4 |  |  |  | 151.1
63.6417 | 3898 | 249.8 | 151 | 115 | 35 | 15.9 | 27 | 203.6 | 0.051 | 4.51 | 4.44 | 410.5 | 170.3 | 14.4 | 14.5 |  |  |  | 151
63.65 | 3901 | 247.9 | 151.1 | 114.9 | 35 | 15.8 | 27.1 | 197.2 | 0.027 | 4.47 | 4.37 | 410.3 | 170.2 | 14.3 | 14.5 |  |  |  | 151.1
63.6583 | 3903 | 247.1 | 150.9 | 115 | 35 | 15.8 | 27.1 | 197.4 | 0.052 | 4.46 | 4.51 | 411.2 | 169.9 | 14.3 | 14.5 |  |  |  | 150.9
63.6667 | 3899 | 249.5 | 150.9 | 115.1 | 35 | 15.8 | 27.1 | 199.3 | 0.046 | 4.47 | 4.52 | 409.3 | 170.1 | 14.3 | 14.5 |  |  |  | 150.9
63.675 | 3897 | 250.6 | 150.9 | 115.1 | 34.9 | 15.8 | 27.1 | 199.6 | 0.058 | 4.59 | 4.45 | 406.9 | 170.5 | 14.3 | 14.4 |  |  |  | 150.9
63.6833 | 3901 | 250.6 | 150.9 | 115.1 | 34.9 | 15.8 | 27.1 | 200 | 0.034 | 4.4 | 4.55 | 411.1 | 169.7 | 14.2 | 14.5 |  |  |  | 150.9
63.6917 | 3900 | 250.7 | 150.9 | 115 | 34.9 | 15.8 | 27.2 | 200 | 0.054 | 4.5 | 4.51 | 411.4 | 169.3 | 14.3 | 14.4 |  |  |  | 150.9
63.7 | 3899 | 249.6 | 150.9 | 114.9 | 35 | 15.8 | 27.2 | 200.3 | 0.043 | 4.48 | 4.49 | 410.2 | 170 | 14.3 | 14.5 |  |  |  | 150.9
63.7083 | 3903 | 249.6 | 150.9 | 114.9 | 35 | 15.8 | 27.3 | 198.8 | 0.039 | 4.4 | 4.54 | 414.8 | 170 | 14.4 | 14.6 |  |  |  | 150.9
63.7167 | 3902 | 249.5 | 150.9 | 115 | 35.1 | 15.8 | 27.3 | 201.6 | 0.054 | 4.5 | 4.53 | 411.3 | 169.9 | 14.3 | 14.5 |  |  |  | 150.9
63.725 | 3904 | 245.9 | 151 | 115 | 35.1 | 15.8 | 27.4 | 205 | 0.044 | 4.43 | 4.46 | 409.8 | 169.1 | 14.4 | 14.5 |  |  |  | 151
63.7333 | 3898 | 249.6 | 150.9 | 115.1 | 35.1 | 15.8 | 27.4 | 199.3 | 0.052 | 4.59 | 4.41 | 410.7 | 169.9 | 14.2 | 14.4 |  |  |  | 150.9
63.7417 | 3901 | 251.2 | 151 | 115 | 35 | 15.8 | 27.5 | 201.3 | 0.059 | 4.52 | 4.5 | 411.2 | 169.3 | 14.3 | 14.4 |  |  |  | 151
63.75 | 3902 | 247.5 | 151.1 | 114.9 | 34.9 | 15.8 | 27.5 | 199.9 | 0.05 | 4.51 | 4.47 | 410.8 | 170.4 | 14.4 | 14.6 |  |  |  | 151.1
63.7583 | 3902 | 249.6 | 151.1 | 114.8 | 34.9 | 15.8 | 27.7 | 199.6 | 0.063 | 4.49 | 4.65 | 410.9 | 170.2 | 14.3 | 14.5 |  |  |  | 151.1
63.7667 | 3900 | 250.9 | 151.1 | 115 | 34.9 | 15.7 | 27.8 | 198.4 | 0.074 | 4.51 | 4.48 | 410.9 | 170.2 | 14.3 | 14.4 |  |  |  | 151.1
63.775 | 3898 | 249.6 | 151.1 | 115.2 | 34.9 | 15.7 | 27.8 | 198.1 | 0.063 | 4.52 | 4.5 | 410.5 | 169.9 | 14.4 | 14.6 |  |  |  | 151.1
63.7833 | 3901 | 249.1 | 151.1 | 115.1 | 35 | 15.7 | 27.9 | 197.5 | 0.034 | 4.5 | 4.5 | 411.2 | 170.1 | 14.2 | 14.5 |  |  |  | 151.1
63.7917 | 3899 | 250.5 | 151 | 115 | 35 | 15.7 | 28 | 202.5 | 0.056 | 4.4 | 4.54 | 411.9 | 170 | 14.3 | 14.4 |  |  |  | 151
63.8 | 3902 | 247.3 | 151 | 114.9 | 35 | 15.7 | 27.9 | 200.9 | 0.039 | 4.44 | 4.52 | 410.2 | 169.8 | 14.4 | 14.5 |  |  |  | 151
63.8083 | 3899 | 250.5 | 150.9 | 114.9 | 35 | 15.8 | 28 | 204 | 0.056 | 4.47 | 4.4 | 411.6 | 170.2 | 14.3 | 14.5 |  |  |  | 150.9
63.8167 | 3897 | 252.5 | 150.9 | 115.1 | 35.1 | 15.8 | 28 | 199.6 | 0.058 | 4.5 | 4.49 | 410.4 | 169.6 | 14.3 | 14.5 |  |  |  | 150.9
63.825 | 3898 | 250 | 150.9 | 115.1 | 34.9 | 15.8 | 28 | 201.6 | 0.029 | 4.51 | 4.56 | 410.7 | 170 | 14.3 | 14.5 |  |  |  | 150.9
63.8333 | 3899 | 249.8 | 151 | 115 | 35 | 15.8 | 28 | 197.7 | 0.044 | 4.52 | 4.49 | 410.9 | 169.6 | 14.3 | 14.5 |  |  |  | 151
63.8417 | 3899 | 251.3 | 150.9 | 114.9 | 34.9 | 15.8 | 28 | 199.1 | 0.063 | 4.49 | 4.46 | 411.5 | 169.9 | 14.3 | 14.5 |  |  |  | 150.9
63.85 | 3895 | 250.4 | 150.9 | 115 | 35 | 15.8 | 28 | 202 | 0.046 | 4.51 | 4.47 | 410.5 | 170 | 14.3 | 14.5 |  |  |  | 150.9
63.8583 | 3900 | 249.3 | 151 | 115.1 | 35.1 | 15.8 | 28.1 | 198.8 | 0.043 | 4.49 | 4.53 | 411.2 | 169.7 | 14.4 | 14.5 |  |  |  | 151
63.8667 | 3899 | 250.4 | 151.2 | 115 | 35.1 | 15.8 | 28.1 | 200.4 | 0.038 | 4.49 | 4.48 | 410.8 | 170 | 14.3 | 14.5 |  |  |  | 151.2
63.875 | 3902 | 248.4 | 151.1 | 114.9 | 35.1 | 15.8 | 28.1 | 196.4 | 0.041 | 4.51 | 4.47 | 410 | 169.8 | 14.4 | 14.5 |  |  |  | 151.1
63.8833 | 3901 | 249.9 | 151 | 114.9 | 35 | 15.8 | 28.2 | 202.9 | 0.053 | 4.52 | 4.58 | 411.1 | 170.4 | 14.2 | 14.5 |  |  |  | 151
63.8917 | 3901 | 248 | 151.1 | 115.1 | 35.1 | 15.8 | 28.2 | 202.8 | 0.042 | 4.47 | 4.5 | 410.6 | 170.3 | 14.2 | 14.4 |  |  |  | 151.1
63.9 | 3898 | 250.3 | 151.1 | 115.1 | 35.1 | 15.8 | 28.2 | 201.6 | 0.022 | 4.51 | 4.48 | 410 | 170 | 14.3 | 14.5 |  |  |  | 151.1
63.9083 | 3898 | 250.4 | 151.2 | 115.1 | 35.1 | 15.8 | 28.3 | 200.5 | 0.052 | 4.56 | 4.51 | 410.8 | 170 | 14.3 | 14.4 |  |  |  | 151.2
63.9167 | 3899 | 249.6 | 151.1 | 115 | 35 | 15.8 | 28.3 | 200.9 | 0.049 | 4.45 | 4.44 | 411.1 | 169.7 | 14.3 | 14.5 |  |  |  | 151.1
63.925 | 3900 | 251.3 | 151.1 | 114.9 | 34.9 | 15.9 | 28.2 | 199.7 | 0.03 | 4.5 | 4.56 | 409.9 | 169.9 | 14.4 | 14.4 |  |  |  | 151.1
63.9333 | 3896 | 250.5 | 151 | 114.9 | 34.9 | 15.8 | 28.2 | 198.6 | 0.056 | 4.52 | 4.49 | 410.9 | 169.5 | 14.2 | 14.4 |  |  |  | 151
63.9417 | 3901 | 249.8 | 151 | 115 | 34.9 | 15.8 | 28.2 | 200.4 | 0.074 | 4.49 | 4.52 | 410.7 | 169.7 | 14.3 | 14.5 |  |  |  | 151
63.95 | 3899 | 250.5 | 150.9 | 115.1 | 35 | 15.8 | 28.2 | 202.6 | 0.063 | 4.49 | 4.49 | 410.3 | 169.8 | 14.3 | 14.5 |  |  |  | 150.9
63.9583 | 3900 | 249.4 | 151 | 115 | 35 | 15.8 | 28.1 | 197.8 | 0.061 | 4.47 | 4.57 | 411 | 169.7 | 14.3 | 14.6 |  |  |  | 151
63.9667 | 3900 | 250.1 | 151 | 115 | 35 | 15.8 | 28.1 | 201.7 | 0.054 | 4.48 | 4.5 | 410.7 | 170.3 | 14.4 | 14.4 |  |  |  | 151
63.975 | 3900 | 251.2 | 150.9 | 114.9 | 34.9 | 15.8 | 28.1 | 203.2 | 0.041 | 4.51 | 4.47 | 410 | 170 | 14.3 | 14.4 |  |  |  | 150.9
63.9833 | 3899 | 250.4 | 150.9 | 115 | 35 | 15.8 | 28.1 | 200 | 0.107 | 4.53 | 4.51 | 411.2 | 170 | 14.4 | 14.5 |  |  |  | 150.9
63.9917 | 3899 | 249.8 | 150.8 | 115.1 | 35 | 15.9 | 28 | 197.5 | 0.046 | 4.49 | 4.5 | 410.6 | 169.6 | 14.3 | 14.5 |  |  |  | 150.8
64 | 3893 | 249.4 | 151 | 115.1 | 34.9 | 15.8 | 28 | 200.7 | 0.06 | 4.44 | 4.52 | 410.1 | 169.8 | 14.3 | 14.5 |  |  |  | 151
64.0083 | 3898 | 253.4 | 150.9 | 115 | 35 | 15.9 | 28 | 196.9 | 0.054 | 4.5 | 4.46 | 411 | 170.3 | 14.3 | 14.5 |  |  |  | 150.9
64.0167 | 3902 | 249.6 | 151 | 114.9 | 35 | 15.8 | 28 | 200.3 | 0.043 | 4.52 | 4.45 | 410.9 | 169.8 | 14.3 | 14.5 |  |  |  | 151
64.025 | 3898 | 249 | 151.1 | 114.9 | 35 | 15.8 | 28 | 200.9 | 0.048 | 4.49 | 4.5 | 409.8 | 170.3 | 14.4 | 14.4 |  |  |  | 151.1
64.0333 | 3901 | 250.3 | 151 | 115 | 35 | 15.8 | 28 | 203 | 0.04 | 4.48 | 4.41 | 410.8 | 169.6 | 14.4 | 14.4 |  |  |  | 151
64.0417 | 3901 | 251.4 | 151.1 | 115.1 | 35 | 15.9 | 28.1 | 200.9 | 0.045 | 4.63 | 4.55 | 411.3 | 169.9 | 14.3 | 14.5 |  |  |  | 151.1
64.05 | 3897 | 250.5 | 151.1 | 115 | 35 | 15.9 | 28 | 198.5 | 0.06 | 4.58 | 4.47 | 410.1 | 170.2 | 14.3 | 14.5 |  |  |  | 151.1
64.0583 | 3899 | 250.7 | 151.1 | 115 | 35 | 15.9 | 28 | 196.3 | 0.059 | 4.56 | 4.52 | 409.5 | 169.9 | 14.2 | 14.4 |  |  |  | 151.1
64.0667 | 3902 | 249.9 | 151.1 | 114.9 | 35 | 15.8 | 28 | 201 | 0.066 | 4.66 | 4.47 | 409.5 | 170.4 | 14.2 | 14.4 |  |  |  | 151.1
64.075 | 3900 | 248.8 | 151.1 | 114.9 | 35 | 15.8 | 28 | 201 | 0.045 | 4.52 | 4.59 | 410.1 | 169.9 | 14.4 | 14.5 |  |  |  | 151.1
64.0833 | 3903 | 249.3 | 151 | 115 | 34.9 | 15.8 | 28 | 200.7 | 0.052 | 4.65 | 4.51 | 409.1 | 169.8 | 14.3 | 14.5 |  |  |  | 151
64.0917 | 3905 | 249.5 | 151.1 | 115.1 | 34.9 | 15.8 | 28 | 201.3 | 0.055 | 4.55 | 4.49 | 411.4 | 169.6 | 14.2 | 14.5 |  |  |  | 151.1
64.1 | 3903 | 249.2 | 151 | 115.1 | 35 | 15.8 | 28 | 198.5 | 0.04 | 4.53 | 4.54 | 410.7 | 170.4 | 14.4 | 14.6 |  |  |  | 151
64.1083 | 3900 | 251.9 | 151 | 114.9 | 35 | 15.9 | 28 | 193.6 | 0.051 | 4.56 | 4.38 | 410 | 170.8 | 14.3 | 14.5 |  |  |  | 151
64.1167 | 3898 | 249.9 | 150.9 | 114.9 | 35.1 | 15.8 | 28 | 200.9 | 0.044 | 4.52 | 4.52 | 410.8 | 170.8 | 14.2 | 14.3 |  |  |  | 150.9
64.125 | 3900 | 248.8 | 150.8 | 115 | 35.1 | 15.8 | 28 | 198.4 | 0.038 | 4.47 | 4.46 | 412.3 | 171.2 | 14.3 | 14.5 |  |  |  | 150.8
64.1333 | 3903 | 248.4 | 150.8 | 115.1 | 35 | 15.8 | 28 | 201.7 | 0.03 | 4.49 | 4.48 | 410.2 | 170.2 | 14.3 | 14.6 |  |  |  | 150.8
64.1417 | 3902 | 249.5 | 150.8 | 115.1 | 35 | 15.9 | 28 | 198.5 | 0.034 | 4.34 | 4.57 | 411 | 170.2 | 14.2 | 14.5 |  |  |  | 150.8
64.15 | 3901 | 249.1 | 150.9 | 115 | 35.1 | 15.9 | 27.9 | 197.8 | 0.055 | 4.52 | 4.39 | 410.9 | 170.2 | 14.3 | 14.5 |  |  |  | 150.9
64.1583 | 3899 | 250.4 | 151 | 115 | 35 | 15.9 | 28 | 199.3 | 0.05 | 4.49 | 4.57 | 410.5 | 169.9 | 14.3 | 14.5 |  |  |  | 151
64.1667 | 3900 | 250.5 | 151 | 115 | 35 | 15.9 | 27.9 | 200 | 0.04 | 4.48 | 4.51 | 409.4 | 170.6 | 14.3 | 14.6 |  |  |  | 151
64.175 | 3899 | 250.8 | 151.1 | 115 | 35 | 15.8 | 28 | 199.5 | 0.047 | 4.46 | 4.53 | 410.4 | 170.2 | 14.3 | 14.5 |  |  |  | 151.1
64.1833 | 3898 | 249.7 | 151 | 115 | 35 | 15.8 | 28 | 204.2 | 0.047 | 4.53 | 4.48 | 410.8 | 170.4 | 14.4 | 14.3 |  |  |  | 151
64.1917 | 3897 | 253.7 | 151.1 | 115 | 35.1 | 15.8 | 28 | 197.9 | 0.047 | 4.48 | 4.5 | 410.1 | 169.9 | 14.3 | 14.4 |  |  |  | 151.1
64.2 | 3901 | 252.3 | 151.1 | 115.1 | 35 | 15.8 | 28 | 201.2 | 0.056 | 4.37 | 4.6 | 411 | 169.6 | 14.3 | 14.5 |  |  |  | 151.1
64.2083 | 3901 | 249.4 | 151.1 | 115 | 35.1 | 15.8 | 28 | 199.3 | 0.06 | 4.47 | 4.55 | 410.7 | 170 | 14.3 | 14.5 |  |  |  | 151.1
64.2167 | 3902 | 250.7 | 151 | 115 | 35.1 | 15.9 | 28 | 199.8 | 0.041 | 4.51 | 4.51 | 409.7 | 169.9 | 14.3 | 14.5 |  |  |  | 151
64.225 | 3902 | 249.2 | 151.1 | 114.9 | 35 | 15.9 | 28 | 197.9 | 0.063 | 4.52 | 4.57 | 410.5 | 170 | 14.3 | 14.6 |  |  |  | 151.1
64.2333 | 3900 | 249.3 | 151 | 114.9 | 34.9 | 15.8 | 28.1 | 200.1 | 0.032 | 4.52 | 4.42 | 410.9 | 169.8 | 14.3 | 14.4 |  |  |  | 151
64.2417 | 3900 | 251.6 | 151 | 115 | 34.8 | 15.8 | 28.1 | 199 | 0.068 | 4.52 | 4.57 | 410 | 169.7 | 14.4 | 14.6 |  |  |  | 151
64.25 | 3901 | 248.8 | 150.9 | 115.1 | 34.8 | 15.8 | 28.1 | 203.4 | 0.053 | 4.56 | 4.45 | 408.4 | 170 | 14.3 | 14.6 |  |  |  | 150.9
64.2583 | 3901 | 251.1 | 150.9 | 115.1 | 34.9 | 15.8 | 28.1 | 198.5 | 0.048 | 4.5 | 4.47 | 410.6 | 169.4 | 14.4 | 14.5 |  |  |  | 150.9
64.2667 | 3901 | 249.1 | 150.9 | 115 | 35 | 15.8 | 28.2 | 198.9 | 0.057 | 4.51 | 4.52 | 410.6 | 169.9 | 14.3 | 14.6 |  |  |  | 150.9
64.275 | 3900 | 249.8 | 150.9 | 115 | 35 | 15.8 | 28.2 | 204 | 0.041 | 4.49 | 4.48 | 409.4 | 169.7 | 14.4 | 14.5 |  |  |  | 150.9
64.2833 | 3905 | 247.4 | 150.9 | 115 | 35 | 15.8 | 28.1 | 199.1 | 0.049 | 4.52 | 4.52 | 410.5 | 169.9 | 14.3 | 14.4 |  |  |  | 150.9
64.2917 | 3900 | 251.4 | 151 | 114.9 | 35 | 15.8 | 28.2 | 200.4 | 0.049 | 4.51 | 4.44 | 410.9 | 170.2 | 14.4 | 14.5 |  |  |  | 151
64.3 | 3901 | 247.7 | 150.9 | 115 | 35.1 | 15.8 | 28.2 | 197.9 | 0.041 | 4.51 | 4.44 | 409.5 | 169.9 | 14.4 | 14.5 |  |  |  | 150.9
64.3083 | 3907 | 248.9 | 151 | 115.1 | 35 | 15.8 | 28.3 | 204.1 | 0.073 | 4.5 | 4.5 | 410.3 | 170.3 | 14.3 | 14.5 |  |  |  | 151
64.3167 | 3898 | 250.9 | 151 | 115.1 | 35 | 15.8 | 28.4 | 197.4 | 0.059 | 4.49 | 4.5 | 410.5 | 169.8 | 14.2 | 14.4 |  |  |  | 151
64.325 | 3900 | 248.8 | 151 | 115 | 35 | 15.8 | 28.5 | 200.4 | 0.04 | 4.52 | 4.42 | 409.8 | 170.2 | 14.4 | 14.6 |  |  |  | 151
64.3333 | 3902 | 249.8 | 151 | 114.9 | 35 | 15.9 | 28.5 | 196.7 | 0.03 | 4.49 | 4.51 | 410.3 | 169.9 | 14.3 | 14.5 |  |  |  | 151
64.3417 | 3902 | 249.3 | 151.1 | 114.9 | 35.1 | 15.9 | 28.5 | 201.1 | 0.025 | 4.59 | 4.33 | 410.8 | 170 | 14.3 | 14.6 |  |  |  | 151.1
64.35 | 3900 | 248.9 | 151.1 | 115.1 | 35 | 15.9 | 28.5 | 197.1 | 0.063 | 4.5 | 4.53 | 410.9 | 170.1 | 14.3 | 14.5 |  |  |  | 151.1
64.3583 | 3903 | 249.5 | 151.1 | 115.1 | 35 | 15.9 | 28.5 | 201.4 | 0.076 | 4.59 | 4.42 | 410.5 | 169.8 | 14.3 | 14.4 |  |  |  | 151.1
64.3667 | 3904 | 250 | 151.1 | 115 | 35 | 15.9 | 28.4 | 199.5 | 0.015 | 4.52 | 4.55 | 407.6 | 169.7 | 14.3 | 14.5 |  |  |  | 151.1
64.375 | 3904 | 246.2 | 151.1 | 114.9 | 35 | 15.9 | 28.5 | 202.3 | 0.029 | 4.46 | 4.43 | 410.3 | 169.9 | 14.3 | 14.5 |  |  |  | 151.1
64.3833 | 3896 | 251 | 151 | 114.9 | 35 | 15.9 | 28.4 | 198.9 | 0.069 | 4.46 | 4.56 | 409.8 | 170.2 | 14.4 | 14.6 |  |  |  | 151
64.3917 | 3901 | 248.8 | 151 | 115 | 34.9 | 15.9 | 28.4 | 198.8 | 0.051 | 4.48 | 4.46 | 410.5 | 170.3 | 14.3 | 14.5 |  |  |  | 151
64.4 | 3900 | 248.3 | 151 | 115.1 | 35 | 15.9 | 28.4 | 197.8 | 0.032 | 4.5 | 4.47 | 411.3 | 169.8 | 14.4 | 14.4 |  |  |  | 151
64.4083 | 3902 | 247.6 | 150.9 | 115.1 | 35 | 15.8 | 28.4 | 199.8 | 0.047 | 4.52 | 4.52 | 410.9 | 170.5 | 14.4 | 14.4 |  |  |  | 150.9
64.4167 | 3900 | 250.9 | 151 | 115 | 35 | 15.8 | 28.4 | 200.8 | 0.04 | 4.47 | 4.49 | 410.1 | 170.1 | 14.4 | 14.5 |  |  |  | 151
64.425 | 3903 | 249.6 | 151 | 114.9 | 35 | 15.8 | 28.3 | 201.4 | 0.056 | 4.44 | 4.42 | 412.8 | 169.5 | 14.3 | 14.5 |  |  |  | 151
64.4333 | 3901 | 249 | 150.9 | 115 | 35 | 15.8 | 28.4 | 201.4 | 0.055 | 4.48 | 4.49 | 411.2 | 170.3 | 14.3 | 14.4 |  |  |  | 150.9
64.4417 | 3904 | 247.1 | 150.9 | 115.1 | 35 | 15.9 | 28.4 | 197.7 | 0.052 | 4.48 | 4.51 | 409.8 | 170 | 14.2 | 14.5 |  |  |  | 150.9
64.45 | 3903 | 248.9 | 150.9 | 115.1 | 35 | 15.9 | 28.4 | 199.4 | 0.038 | 4.48 | 4.47 | 410.8 | 169.6 | 14.3 | 14.4 |  |  |  | 150.9
64.4583 | 3901 | 249.2 | 151 | 115 | 35.1 | 15.9 | 28.4 | 199.5 | 0.066 | 4.55 | 4.5 | 412.8 | 169.9 | 14.4 | 14.5 |  |  |  | 151
64.4667 | 3898 | 251.4 | 150.9 | 114.9 | 35.1 | 15.9 | 28.5 | 200.7 | 0.063 | 4.54 | 4.53 | 409.3 | 170.5 | 14.4 | 14.4 |  |  |  | 150.9
64.475 | 3903 | 249.3 | 151 | 115 | 35 | 15.8 | 28.5 | 200 | 0.044 | 4.45 | 4.54 | 410.6 | 169.5 | 14.2 | 14.5 |  |  |  | 151
64.4833 | 3900 | 249.8 | 151 | 115 | 35 | 15.8 | 28.5 | 198.5 | 0.049 | 4.52 | 4.44 | 410.9 | 170.6 | 14.4 | 14.5 |  |  |  | 151
64.4917 | 3896 | 251.7 | 151 | 115 | 34.9 | 15.7 | 28.5 | 196.7 | 0.048 | 4.53 | 4.46 | 410.4 | 170 | 14.3 | 14.6 |  |  |  | 151
64.5 | 3900 | 251.3 | 151.1 | 115 | 35.1 | 15.7 | 28.5 | 199.1 | 0.03 | 4.5 | 4.48 | 409.9 | 170.2 | 14.2 | 14.4 |  |  |  | 151.1
64.5083 | 3896 | 250.9 | 151 | 114.9 | 35 | 15.7 | 28.6 | 200.1 | 0.037 | 4.55 | 4.64 | 410.3 | 170.1 | 14.2 | 14.4 |  |  |  | 151
64.5167 | 3899 | 250.8 | 151 | 114.9 | 35.1 | 15.7 | 28.6 | 201.4 | 0.047 | 4.49 | 4.48 | 410.5 | 169.9 | 14.4 | 14.5 |  |  |  | 151
64.525 | 3899 | 250 | 150.9 | 114.9 | 34.9 | 15.7 | 28.6 | 199.1 | 0.023 | 4.51 | 4.42 | 409.9 | 169.7 | 14.3 | 14.5 |  |  |  | 150.9
64.5333 | 3904 | 248.4 | 150.9 | 115.1 | 35 | 15.8 | 28.6 | 201.2 | 0.047 | 4.48 | 4.56 | 410.4 | 170.3 | 14.3 | 14.6 |  |  |  | 150.9
64.5417 | 3899 | 248.4 | 151 | 115.2 | 34.9 | 15.8 | 28.5 | 201.9 | 0.047 | 4.54 | 4.49 | 410.7 | 170.2 | 14.3 | 14.5 |  |  |  | 151
64.55 | 3899 | 249.3 | 151 | 114.9 | 35 | 15.9 | 28.5 | 199.5 | 0.046 | 4.5 | 4.54 | 407.9 | 170.1 | 14.3 | 14.5 |  |  |  | 151
64.5583 | 3898 | 252.3 | 150.9 | 114.8 | 35 | 15.9 | 28.5 | 198.4 | 0.043 | 4.56 | 4.48 | 410.1 | 169.9 | 14.4 | 14.5 |  |  |  | 150.9
64.5667 | 3897 | 253.4 | 150.9 | 115 | 35.1 | 15.9 | 28.6 | 205.6 | 0.055 | 4.5 | 4.42 | 410.4 | 170.3 | 14.2 | 14.4 |  |  |  | 150.9
64.575 | 3900 | 250 | 151 | 115.1 | 35.1 | 15.9 | 28.5 | 199.6 | 0.055 | 4.46 | 4.43 | 410.8 | 169.6 | 14.3 | 14.4 |  |  |  | 151
64.5833 | 3898 | 250.2 | 151 | 115.1 | 35 | 15.9 | 28.5 | 200.5 | 0.053 | 4.45 | 4.56 | 410.1 | 169.8 | 14.3 | 14.5 |  |  |  | 151
64.5917 | 3908 | 248.7 | 150.9 | 115 | 35 | 16 | 28.5 | 199.7 | 0.041 | 4.52 | 4.43 | 410.3 | 170.1 | 14.2 | 14.5 |  |  |  | 150.9
64.6 | 3902 | 250.3 | 151 | 114.9 | 35 | 15.9 | 28.5 | 198 | 0.035 | 4.48 | 4.5 | 410.4 | 170 | 14.4 | 14.6 |  |  |  | 151
64.6083 | 3909 | 250.7 | 151.1 | 114.9 | 35 | 15.9 | 28.5 | 198.2 | 0.032 | 4.49 | 4.49 | 409.7 | 169.4 | 14.3 | 14.5 |  |  |  | 151.1
64.6167 | 3901 | 250.3 | 151.1 | 115.1 | 35 | 15.9 | 28.4 | 198.7 | 0.031 | 4.45 | 4.58 | 409.6 | 169.6 | 14.4 | 14.6 |  |  |  | 151.1
64.625 | 3901 | 251.5 | 151.2 | 115.1 | 35 | 15.8 | 28.4 | 198.3 | 0.058 | 4.5 | 4.56 | 410.7 | 169.9 | 14.2 | 14.5 |  |  |  | 151.2
64.6333 | 3899 | 250.4 | 151.2 | 115 | 35.1 | 15.8 | 28.4 | 202.7 | 0.066 | 4.51 | 4.65 | 410.8 | 169.7 | 14.3 | 14.4 |  |  |  | 151.2
64.6417 | 3899 | 250.8 | 151.1 | 114.9 | 35.1 | 15.9 | 28.4 | 201.1 | 0.039 | 4.46 | 4.49 | 410.3 | 170 | 14.3 | 14.5 |  |  |  | 151.1
64.65 | 3902 | 248.4 | 151.1 | 114.9 | 35 | 15.9 | 28.5 | 201.4 | 0.058 | 4.48 | 4.46 | 410.4 | 170.6 | 14.2 | 14.5 |  |  |  | 151.1
64.6583 | 3897 | 251.4 | 151.1 | 115 | 34.9 | 15.8 | 28.5 | 199.9 | 0.043 | 4.51 | 4.5 | 409.4 | 170.4 | 14.3 | 14.5 |  |  |  | 151.1
64.6667 | 3895 | 249.5 | 151 | 115.2 | 35 | 15.9 | 28.5 | 199 | 0.057 | 4.55 | 4.44 | 410.4 | 169.6 | 14.3 | 14.5 |  |  |  | 151
64.675 | 3900 | 250.2 | 150.9 | 115 | 35 | 15.8 | 28.6 | 198 | 0.053 | 4.5 | 4.44 | 410 | 169.7 | 14.4 | 14.6 |  |  |  | 150.9
64.6833 | 3901 | 249.4 | 150.9 | 114.9 | 35 | 15.9 | 28.5 | 198.3 | 0.042 | 4.52 | 4.49 | 410.4 | 170 | 14.3 | 14.5 |  |  |  | 150.9
64.6917 | 3899 | 250.1 | 150.9 | 115 | 34.9 | 15.8 | 28.5 | 201.8 | 0.052 | 4.51 | 4.6 | 410.8 | 170 | 14.2 | 14.4 |  |  |  | 150.9
64.7 | 3897 | 250.2 | 150.8 | 115 | 35 | 15.8 | 28.5 | 201.4 | 0.063 | 4.51 | 4.46 | 410 | 170 | 14.4 | 14.5 |  |  |  | 150.8
64.7083 | 3903 | 249.5 | 150.8 | 115.1 | 35.1 | 15.8 | 28.5 | 200.4 | 0.049 | 4.5 | 4.59 | 409.7 | 170 | 14.3 | 14.4 |  |  |  | 150.8
64.7167 | 3901 | 249.7 | 150.9 | 115 | 35 | 15.8 | 28.5 | 197.1 | 0.051 | 4.51 | 4.51 | 410.5 | 169.9 | 14.3 | 14.4 |  |  |  | 150.9
64.725 | 3901 | 250.8 | 151 | 115.1 | 35 | 15.8 | 28.6 | 200.3 | 0.06 | 4.5 | 4.58 | 409.5 | 169.7 | 14.3 | 14.5 |  |  |  | 151
64.7333 | 3898 | 250.7 | 151.1 | 115 | 35 | 15.8 | 28.6 | 197.4 | 0.037 | 4.54 | 4.5 | 410 | 170.5 | 14.3 | 14.5 |  |  |  | 151.1
64.7417 | 3900 | 249.6 | 151 | 114.9 | 35 | 15.8 | 28.5 | 199 | 0.041 | 4.47 | 4.57 | 410 | 169.9 | 14.3 | 14.6 |  |  |  | 151
64.75 | 3901 | 248.9 | 151.1 | 115 | 35 | 15.8 | 28.5 | 200.6 | 0.062 | 4.51 | 4.36 | 410 | 170.4 | 14.3 | 14.4 |  |  |  | 151.1
64.7583 | 3902 | 247.8 | 151.1 | 115 | 35.1 | 15.9 | 28.6 | 199 | 0.042 | 4.52 | 4.54 | 410.6 | 170.4 | 14.4 | 14.4 |  |  |  | 151.1
64.7667 | 3901 | 249.4 | 151.1 | 115.1 | 35 | 15.9 | 28.6 | 201.1 | 0.037 | 4.51 | 4.42 | 409.6 | 170.3 | 14.4 | 14.5 |  |  |  | 151.1
64.775 | 3904 | 251.8 | 151.2 | 115 | 34.9 | 15.8 | 28.6 | 201 | 0.061 | 4.54 | 4.48 | 410.1 | 169.7 | 14.2 | 14.5 |  |  |  | 151.2
64.7833 | 3897 | 251.5 | 151.3 | 115 | 35 | 15.9 | 28.6 | 202.5 | 0.025 | 4.5 | 4.46 | 410.8 | 170.2 | 14.4 | 14.5 |  |  |  | 151.3
64.7917 | 3897 | 250.1 | 151.1 | 115 | 35 | 15.9 | 28.4 | 201.3 | 0.058 | 4.52 | 4.62 | 410.6 | 169.6 | 14.3 | 14.6 |  |  |  | 151.1
64.8 | 3901 | 250.9 | 151 | 115.1 | 35 | 15.8 | 28.4 | 200.7 | 0.037 | 4.4 | 4.6 | 409.3 | 169.2 | 14.4 | 14.5 |  |  |  | 151
64.8083 | 3904 | 252 | 151 | 115.1 | 35.1 | 15.8 | 28.3 | 200.4 | 0.073 | 4.5 | 4.49 | 410.2 | 170.6 | 14.3 | 14.4 |  |  |  | 151
64.8167 | 3901 | 249.5 | 151 | 115 | 35.1 | 15.8 | 28.2 | 201.6 | 0.036 | 4.54 | 4.46 | 408.8 | 169.7 | 14.3 | 14.5 |  |  |  | 151
64.825 | 3899 | 250.9 | 151 | 114.9 | 35.1 | 15.8 | 28.1 | 196.4 | 0.076 | 4.47 | 4.47 | 412 | 170.1 | 14.4 | 14.5 |  |  |  | 151
64.8333 | 3901 | 249.9 | 151 | 114.9 | 35.1 | 15.8 | 28.1 | 202.9 | 0.045 | 4.52 | 4.56 | 409.7 | 169.9 | 14.3 | 14.5 |  |  |  | 151
64.8417 | 3902 | 251.5 | 150.9 | 115.1 | 35 | 15.9 | 28 | 198.7 | 0.047 | 4.39 | 4.56 | 410.2 | 170.3 | 14.3 | 14.5 |  |  |  | 150.9
64.85 | 3898 | 249.1 | 150.9 | 115.1 | 35 | 15.9 | 28 | 202.5 | 0.039 | 4.54 | 4.36 | 410.7 | 169.6 | 14.4 | 14.5 |  |  |  | 150.9
64.8583 | 3904 | 248.4 | 150.9 | 115 | 35 | 15.9 | 27.9 | 199.2 | 0.046 | 4.5 | 4.53 | 409.9 | 169.7 | 14.2 | 14.4 |  |  |  | 150.9
64.8667 | 3897 | 251.1 | 150.9 | 114.9 | 35 | 15.9 | 27.8 | 201.7 | 0.072 | 4.56 | 4.43 | 410.3 | 169.6 | 14.2 | 14.5 |  |  |  | 150.9
64.875 | 3895 | 251.5 | 150.8 | 114.9 | 34.9 | 15.9 | 27.8 | 197.1 | 0.061 | 4.52 | 4.43 | 410.6 | 170.3 | 14.4 | 14.5 |  |  |  | 150.8
64.8833 | 3897 | 250.6 | 150.8 | 115.1 | 35 | 15.9 | 27.7 | 199.2 | 0.063 | 4.42 | 4.52 | 410.2 | 169.6 | 14.4 | 14.5 |  |  |  | 150.8
64.8917 | 3900 | 250.1 | 151 | 115.1 | 35 | 15.8 | 27.7 | 200.6 | 0.075 | 4.5 | 4.55 | 410.4 | 169.5 | 14.2 | 14.4 |  |  |  | 151
64.9 | 3899 | 248.6 | 151 | 115 | 35.1 | 15.8 | 27.7 | 197.5 | 0.069 | 4.51 | 4.41 | 408.3 | 170 | 14.3 | 14.6 |  |  |  | 151
64.9083 | 3900 | 252.2 | 151.1 | 114.9 | 35 | 15.8 | 27.7 | 201.6 | 0.045 | 4.55 | 4.47 | 410.1 | 169.9 | 14.3 | 14.6 |  |  |  | 151.1
64.9167 | 3900 | 250.3 | 151 | 114.9 | 35 | 15.8 | 27.6 | 198.2 | 0.072 | 4.56 | 4.48 | 410 | 170.2 | 14.3 | 14.4 |  |  |  | 151
64.925 | 3900 | 250.3 | 151 | 115.1 | 35 | 15.8 | 27.6 | 202.7 | 0.05 | 4.57 | 4.56 | 411.4 | 169.7 | 14.3 | 14.4 |  |  |  | 151
64.9333 | 3899 | 249.4 | 151.1 | 115.1 | 35 | 15.8 | 27.7 | 200.4 | 0.036 | 4.57 | 4.47 | 409.5 | 169.7 | 14.3 | 14.4 |  |  |  | 151.1
64.9417 | 3899 | 249.4 | 151.1 | 115 | 35.1 | 15.8 | 27.6 | 200.2 | 0.05 | 4.49 | 4.43 | 409.9 | 169.9 | 14.3 | 14.6 |  |  |  | 151.1
64.95 | 3899 | 249.8 | 151.2 | 115 | 35 | 15.8 | 27.6 | 200.8 | 0.044 | 4.48 | 4.54 | 410.9 | 169.6 | 14.3 | 14.4 |  |  |  | 151.2
64.9583 | 3898 | 251.7 | 151.1 | 114.9 | 35.1 | 15.8 | 27.7 | 196.3 | 0.031 | 4.52 | 4.55 | 410.3 | 170.6 | 14.3 | 14.4 |  |  |  | 151.1
64.9667 | 3900 | 250.3 | 151.1 | 115 | 35.1 | 15.9 | 27.7 | 196.7 | 0.055 | 4.51 | 4.43 | 410.4 | 169.3 | 14.3 | 14.5 |  |  |  | 151.1
64.975 | 3901 | 248.3 | 151.2 | 115.1 | 35 | 15.9 | 27.7 | 199 | 0.043 | 4.52 | 4.5 | 410.5 | 169.4 | 14.3 | 14.4 |  |  |  | 151.2
64.9833 | 3902 | 250.8 | 151.2 | 115.1 | 35 | 15.9 | 27.7 | 200.2 | 0.024 | 4.46 | 4.54 | 410.5 | 170 | 14.3 | 14.5 |  |  |  | 151.2
64.9917 | 3899 | 250.5 | 150.9 | 115 | 35 | 15.9 | 27.8 | 201.5 | 0.06 | 4.55 | 4.42 | 410.2 | 169.7 | 14.3 | 14.4 |  |  |  | 150.9
65 | 3899 | 250.8 | 151 | 115 | 35 | 15.9 | 27.8 | 198.2 | 0.035 | 4.53 | 4.47 | 410.3 | 169.7 | 14.3 | 14.5 |  |  |  | 151
65.0083 | 3899 | 251.5 | 150.9 | 114.9 | 35 | 15.9 | 27.8 | 199.8 | 0.031 | 4.51 | 4.58 | 410.9 | 169.5 | 14.3 | 14.5 |  |  |  | 150.9
65.0167 | 3900 | 249.8 | 150.9 | 115 | 35 | 15.9 | 27.9 | 199.2 | 0.044 | 4.47 | 4.48 | 410.5 | 169.8 | 14.3 | 14.5 |  |  |  | 150.9
65.025 | 3899 | 252 | 150.8 | 115 | 35 | 15.9 | 27.9 | 199.7 | 0.064 | 4.47 | 4.53 | 410.9 | 169.8 | 14.3 | 14.4 |  |  |  | 150.8
65.0333 | 3898 | 249.4 | 150.8 | 115.1 | 35 | 15.8 | 27.9 | 199.5 | 0.039 | 4.5 | 4.4 | 410.2 | 169.8 | 14.4 | 14.4 |  |  |  | 150.8
65.0417 | 3896 | 251.2 | 150.8 | 115.1 | 35 | 15.8 | 28 | 200.5 | 0.05 | 4.54 | 4.58 | 410 | 170.8 | 14.3 | 14.4 |  |  |  | 150.8
65.05 | 3902 | 249.1 | 150.8 | 115 | 35.1 | 15.8 | 27.9 | 202.5 | 0.044 | 4.48 | 4.53 | 410.7 | 170.2 | 14.3 | 14.4 |  |  |  | 150.8
65.0583 | 3900 | 248.3 | 150.9 | 114.9 | 35 | 15.9 | 28 | 196.2 | 0.065 | 4.51 | 4.48 | 410.6 | 169.9 | 14.4 | 14.5 |  |  |  | 150.9
65.0667 | 3899 | 248.6 | 151.1 | 114.9 | 35 | 15.9 | 28 | 199.7 | 0.045 | 4.5 | 4.41 | 409.9 | 169.9 | 14.3 | 14.6 |  |  |  | 151.1
65.075 | 3897 | 250.5 | 151 | 115 | 35 | 15.9 | 28 | 199.6 | 0.061 | 4.5 | 4.45 | 410.6 | 170.1 | 14.4 | 14.5 |  |  |  | 151
65.0833 | 3905 | 247.8 | 151.1 | 115 | 35 | 15.9 | 28.2 | 199.9 | 0.034 | 4.44 | 4.66 | 410.9 | 169.9 | 14.4 | 14.6 |  |  |  | 151.1
65.0917 | 3898 | 251.5 | 151.2 | 115.1 | 34.7 | 15.9 | 28.1 | 200.9 | 0.056 | 4.52 | 4.56 | 410.1 | 169.1 | 14.3 | 14.4 |  |  |  | 151.2
65.1 | 3899 | 251.1 | 151.1 | 115 | 35 | 15.9 | 28.2 | 196.6 | 0.043 | 4.52 | 4.5 | 411.2 | 169.9 | 14.2 | 14.5 |  |  |  | 151.1
65.1083 | 3898 | 251 | 151.1 | 115 | 35 | 15.8 | 28.3 | 200.7 | 0.044 | 4.49 | 4.57 | 410.8 | 169.9 | 14.3 | 14.5 |  |  |  | 151.1
65.1167 | 3900 | 249.6 | 151.1 | 114.9 | 35 | 15.8 | 28.3 | 200.6 | 0.051 | 4.54 | 4.49 | 409.6 | 170.5 | 14.3 | 14.6 |  |  |  | 151.1
65.125 | 3902 | 248.2 | 151.1 | 114.9 | 35 | 15.8 | 28.4 | 202.7 | 0.06 | 4.49 | 4.44 | 410.4 | 170.4 | 14.2 | 14.5 |  |  |  | 151.1
65.1333 | 3898 | 249.5 | 151.1 | 114.9 | 35 | 15.8 | 28.4 | 205 | 0.06 | 4.61 | 4.54 | 410.7 | 170.1 | 14.3 | 14.5 |  |  |  | 151.1
65.1417 | 3901 | 250 | 151 | 115.1 | 35.1 | 15.8 | 28.5 | 202.7 | 0.052 | 4.49 | 4.54 | 410.3 | 170.5 | 14.3 | 14.4 |  |  |  | 151
65.15 | 3901 | 248 | 151 | 115.1 | 35 | 15.8 | 28.5 | 199.7 | 0.06 | 4.54 | 4.52 | 410.4 | 169.8 | 14.3 | 14.4 |  |  |  | 151
65.1583 | 3897 | 252.8 | 150.9 | 115 | 34.9 | 15.8 | 28.5 | 199.6 | 0.043 | 4.49 | 4.59 | 410.4 | 170.2 | 14.3 | 14.5 |  |  |  | 150.9
65.1667 | 3901 | 248.7 | 151 | 115 | 34.9 | 15.8 | 28.5 | 200.9 | 0.069 | 4.52 | 4.55 | 409.7 | 169.7 | 14.3 | 14.6 |  |  |  | 151
65.175 | 3900 | 251.8 | 150.9 | 114.9 | 34.9 | 15.8 | 28.6 | 200.7 | 0.07 | 4.52 | 4.54 | 410.8 | 170.3 | 14.4 | 14.6 |  |  |  | 150.9
65.1833 | 3903 | 249.3 | 150.8 | 114.9 | 35 | 15.8 | 28.6 | 203 | 0.062 | 4.53 | 4.5 | 411.3 | 170.3 | 14.4 | 14.5 |  |  |  | 150.8
65.1917 | 3896 | 250.1 | 150.9 | 115 | 35.1 | 15.8 | 28.8 | 199.3 | 0.035 | 4.42 | 4.52 | 410 | 170.8 | 14.3 | 14.5 |  |  |  | 150.9
65.2 | 3903 | 249.5 | 150.8 | 115.1 | 35.1 | 15.8 | 28.7 | 197.4 | 0.062 | 4.47 | 4.5 | 410.9 | 169.4 | 14.3 | 14.4 |  |  |  | 150.8
65.2083 | 3896 | 250.7 | 151 | 115.1 | 35.1 | 15.8 | 28.7 | 202.8 | 0.048 | 4.42 | 4.43 | 411.3 | 170.4 | 14.4 | 14.6 |  |  |  | 151
65.2167 | 3898 | 250 | 150.9 | 115 | 35.1 | 15.8 | 28.8 | 198.8 | 0.041 | 4.49 | 4.35 | 410 | 170.2 | 14.4 | 14.5 |  |  |  | 150.9
65.225 | 3902 | 250.1 | 150.9 | 114.9 | 35 | 15.8 | 28.8 | 198.9 | 0.057 | 4.5 | 4.45 | 410.6 | 170.2 | 14.3 | 14.5 |  |  |  | 150.9
65.2333 | 3897 | 250.9 | 151 | 114.9 | 35 | 15.8 | 29 | 200.2 | 0.049 | 4.54 | 4.41 | 409 | 170 | 14.4 | 14.5 |  |  |  | 151
65.2417 | 3899 | 250.5 | 151 | 115 | 35 | 15.8 | 29.1 | 201.6 | 0.044 | 4.45 | 4.48 | 410.1 | 169.8 | 14.3 | 14.4 |  |  |  | 151
65.25 | 3903 | 248.3 | 151.1 | 115.1 | 35 | 15.8 | 29.1 | 201.7 | 0.04 | 4.44 | 4.5 | 410.9 | 170.4 | 14.3 | 14.3 |  |  |  | 151.1
65.2583 | 3899 | 249 | 151.1 | 115.1 | 35 | 15.8 | 29.2 | 197.6 | 0.028 | 4.55 | 4.4 | 410.5 | 169.8 | 14.3 | 14.5 |  |  |  | 151.1
65.2667 | 3900 | 247.3 | 151.1 | 114.9 | 35.1 | 15.8 | 29.2 | 201.3 | 0.057 | 4.52 | 4.48 | 409.6 | 170.2 | 14.3 | 14.5 |  |  |  | 151.1
65.275 | 3903 | 251.6 | 151.1 | 114.9 | 35 | 15.8 | 29.2 | 201.3 | 0.032 | 4.48 | 4.43 | 410.8 | 170.2 | 14.3 | 14.4 |  |  |  | 151.1
65.2833 | 3898 | 247.8 | 151.1 | 114.9 | 35 | 15.8 | 29 | 201.6 | 0.038 | 4.5 | 4.47 | 410.1 | 170 | 14.4 | 14.5 |  |  |  | 151.1
65.2917 | 3899 | 250.7 | 151.2 | 115 | 35 | 15.8 | 29.1 | 200.1 | 0.032 | 4.52 | 4.51 | 410 | 169.7 | 14.3 | 14.5 |  |  |  | 151.2
65.3 | 3902 | 251.1 | 151.2 | 115.1 | 35 | 15.8 | 29.1 | 199 | 0.048 | 4.54 | 4.46 | 410.9 | 169.4 | 14.3 | 14.5 |  |  |  | 151.2
65.3083 | 3899 | 250.7 | 151.1 | 115.1 | 35 | 15.9 | 29.1 | 202.6 | 0.052 | 4.46 | 4.51 | 410.6 | 170.1 | 14.3 | 14.5 |  |  |  | 151.1
65.3167 | 3901 | 247.6 | 151.1 | 115 | 35 | 15.8 | 29.2 | 200.2 | 0.045 | 4.58 | 4.55 | 410.5 | 170.2 | 14.3 | 14.5 |  |  |  | 151.1
65.325 | 3899 | 249.1 | 151 | 114.8 | 35 | 15.8 | 29.2 | 198.2 | 0.046 | 4.47 | 4.46 | 410.8 | 170.1 | 14.2 | 14.4 |  |  |  | 151
65.3333 | 3898 | 248.5 | 150.9 | 114.9 | 35 | 15.8 | 29.3 | 193.7 | 0.059 | 4.55 | 4.4 | 410.2 | 170.4 | 14.5 | 14.3 |  |  |  | 150.9
65.3417 | 3893 | 251.6 | 150.9 | 115 | 35.1 | 15.8 | 29.3 | 200 | 0.046 | 4.57 | 4.58 | 410 | 170 | 14.3 | 14.5 |  |  |  | 150.9
65.35 | 3901 | 249.2 | 151 | 115.1 | 35.1 | 15.8 | 29.4 | 200.6 | 0.048 | 4.45 | 4.43 | 411.2 | 169.7 | 14.2 | 14.4 |  |  |  | 151
65.3583 | 3899 | 250.1 | 151 | 115.1 | 35.1 | 15.9 | 29.4 | 199.6 | 0.032 | 4.51 | 4.5 | 410.3 | 170.2 | 14.3 | 14.4 |  |  |  | 151
65.3667 | 3901 | 250.5 | 151 | 115 | 35.1 | 15.9 | 29.4 | 201.9 | 0.036 | 4.53 | 4.55 | 409.7 | 170.1 | 14.3 | 14.6 |  |  |  | 151
65.375 | 3902 | 249.2 | 150.9 | 114.8 | 35 | 15.9 | 29.5 | 203.1 | 0.051 | 4.48 | 4.42 | 410.9 | 169.8 | 14.3 | 14.5 |  |  |  | 150.9
65.3833 | 3899 | 249.6 | 151 | 114.9 | 34.9 | 15.9 | 29.5 | 203.7 | 0.053 | 4.51 | 4.64 | 410.9 | 169.7 | 14.4 | 14.5 |  |  |  | 151
65.3917 | 3898 | 250.9 | 150.9 | 115 | 34.8 | 15.9 | 29.5 | 200.9 | 0.046 | 4.46 | 4.51 | 408.7 | 169.8 | 14.2 | 14.5 |  |  |  | 150.9
65.4 | 3903 | 249.1 | 150.9 | 115.2 | 34.9 | 15.9 | 29.6 | 200.8 | 0.034 | 4.48 | 4.45 | 410.2 | 169.9 | 14.3 | 14.4 |  |  |  | 150.9
65.4083 | 3900 | 248.8 | 150.9 | 115.1 | 35 | 15.9 | 29.6 | 200.9 | 0.036 | 4.48 | 4.55 | 410.1 | 170.5 | 14.4 | 14.6 |  |  |  | 150.9
65.4167 | 3901 | 249.8 | 150.9 | 114.9 | 34.9 | 15.9 | 29.6 | 200.8 | 0.058 | 4.52 | 4.57 | 408.6 | 169.9 | 14.2 | 14.6 |  |  |  | 150.9
65.425 | 3902 | 249 | 150.9 | 114.9 | 35 | 15.8 | 29.6 | 192.6 | 0.057 | 4.49 | 4.35 | 410.8 | 169.7 | 14.4 | 14.5 |  |  |  | 150.9
65.4333 | 3897 | 249.3 | 150.8 | 114.9 | 35.1 | 15.8 | 29.7 | 200.8 | 0.036 | 4.52 | 4.56 | 410.5 | 170.1 | 14.4 | 14.5 |  |  |  | 150.8
65.4417 | 3903 | 248.7 | 150.9 | 115.1 | 35 | 15.8 | 29.7 | 201.7 | 0.049 | 4.44 | 4.6 | 409.3 | 170 | 14.2 | 14.5 |  |  |  | 150.9
65.45 | 3898 | 249.1 | 150.9 | 115.2 | 35 | 15.8 | 29.7 | 200.9 | 0.063 | 4.52 | 4.47 | 410.2 | 170.1 | 14.3 | 14.4 |  |  |  | 150.9
65.4583 | 3896 | 253.7 | 150.9 | 115.1 | 35.1 | 15.8 | 29.8 | 199.2 | 0.047 | 4.73 | 4.59 | 410.6 | 170.1 | 14.4 | 14.5 |  |  |  | 150.9
65.4667 | 3907 | 249.3 | 151.2 | 114.9 | 35.1 | 15.8 | 29.8 | 200.5 | 0.029 | 4.51 | 4.46 | 409.7 | 169.6 | 14.3 | 14.5 |  |  |  | 151.2
65.475 | 3901 | 249.6 | 151.1 | 114.8 | 35 | 15.8 | 29.8 | 203.2 | 0.039 | 4.5 | 4.5 | 410.4 | 170 | 14.2 | 14.5 |  |  |  | 151.1
65.4833 | 3901 | 248.7 | 151.1 | 115 | 34.9 | 15.8 | 29.8 | 200.3 | 0.041 | 4.55 | 4.54 | 409.3 | 169.4 | 14.4 | 14.5 |  |  |  | 151.1
65.4917 | 3896 | 251 | 151 | 115.2 | 34.9 | 15.8 | 29.9 | 200.7 | 0.053 | 4.47 | 4.49 | 410 | 169.5 | 14.3 | 14.5 |  |  |  | 151
65.5 | 3901 | 249.6 | 151.1 | 115.1 | 35 | 15.8 | 29.9 | 199.4 | 0.053 | 4.51 | 4.57 | 409.8 | 170.4 | 14.2 | 14.4 |  |  |  | 151.1
65.5083 | 3898 | 251.2 | 151.2 | 115 | 35 | 15.8 | 29.9 | 197.4 | 0.055 | 4.5 | 4.5 | 410.1 | 170.1 | 14.4 | 14.5 |  |  |  | 151.2
65.5167 | 3898 | 251.1 | 151.2 | 114.8 | 35 | 15.8 | 29.9 | 195.3 | 0.055 | 4.52 | 4.54 | 409.5 | 170.1 | 14.4 | 14.6 |  |  |  | 151.2
65.525 | 3900 | 248.5 | 151.1 | 114.9 | 35.1 | 15.8 | 30 | 202.2 | 0.044 | 4.52 | 4.46 | 409.7 | 170.4 | 14.4 | 14.5 |  |  |  | 151.1
65.5333 | 3901 | 251.3 | 151.1 | 115.2 | 35 | 15.8 | 29.9 | 203.1 | 0.034 | 4.48 | 4.44 | 410.6 | 170.6 | 14.3 | 14.4 |  |  |  | 151.1
65.5417 | 3901 | 248.4 | 151 | 115.2 | 35 | 15.8 | 30 | 202.2 | 0.048 | 4.5 | 4.43 | 409.9 | 169.6 | 14.3 | 14.4 |  |  |  | 151
65.55 | 3897 | 253.5 | 150.9 | 114.9 | 35.1 | 15.8 | 30 | 201 | 0.035 | 4.49 | 4.55 | 410.2 | 170.5 | 14.3 | 14.5 |  |  |  | 150.9
65.5583 | 3902 | 249.8 | 150.9 | 114.9 | 35 | 15.8 | 30.1 | 199.9 | 0.045 | 4.51 | 4.51 | 410.4 | 170.2 | 14.4 | 14.5 |  |  |  | 150.9
65.5667 | 3899 | 250.3 | 150.8 | 114.9 | 35 | 15.8 | 30.1 | 198.8 | 0.04 | 4.49 | 4.49 | 410.1 | 170.6 | 14.3 | 14.5 |  |  |  | 150.8
65.575 | 3898 | 252.6 | 150.9 | 115.1 | 35 | 15.8 | 30.1 | 203.3 | 0.046 | 4.54 | 4.43 | 410.7 | 170 | 14.4 | 14.4 |  |  |  | 150.9
65.5833 | 3896 | 250.7 | 150.8 | 115.1 | 35 | 15.8 | 30.1 | 201.3 | 0.047 | 4.51 | 4.48 | 410.3 | 170.1 | 14.3 | 14.4 |  |  |  | 150.8
65.5917 | 3897 | 250.1 | 150.9 | 115.1 | 35 | 15.8 | 30.2 | 199.1 | 0.067 | 4.49 | 4.48 | 409.7 | 169.7 | 14.3 | 14.5 |  |  |  | 150.9
65.6 | 3903 | 250.1 | 150.9 | 114.9 | 35 | 15.8 | 30.3 | 200.7 | 0.074 | 4.49 | 4.48 | 410.3 | 169.5 | 14.4 | 14.4 |  |  |  | 150.9
65.6083 | 3898 | 250.1 | 150.9 | 114.8 | 35.1 | 15.8 | 30.4 | 198.9 | 0.045 | 4.34 | 4.56 | 409.7 | 169.5 | 14.2 | 14.5 |  |  |  | 150.9
65.6167 | 3895 | 253.4 | 150.9 | 115 | 35.1 | 15.8 | 30.5 | 200 | 0.058 | 4.47 | 4.55 | 410.3 | 169.9 | 14.4 | 14.5 |  |  |  | 150.9
65.625 | 3900 | 249.2 | 150.9 | 115.1 | 35.1 | 15.8 | 30.5 | 199.9 | 0.08 | 4.53 | 4.5 | 410.4 | 170.3 | 14.3 | 14.5 |  |  |  | 150.9
65.6333 | 3901 | 248.8 | 150.9 | 115.1 | 35.1 | 15.8 | 30.4 | 198.9 | 0.054 | 4.45 | 4.59 | 411.1 | 170 | 14.3 | 14.5 |  |  |  | 150.9
65.6417 | 3898 | 250.5 | 151 | 114.9 | 35 | 15.8 | 30.4 | 200.1 | 0.06 | 4.46 | 4.46 | 410.2 | 169.9 | 14.5 | 14.5 |  |  |  | 151
65.65 | 3902 | 250.3 | 151 | 114.8 | 35 | 15.8 | 30.4 | 202.7 | 0.056 | 4.45 | 4.53 | 410.2 | 170.1 | 14.3 | 14.4 |  |  |  | 151
65.6583 | 3902 | 250.7 | 151 | 114.9 | 35 | 15.8 | 30.4 | 201.6 | 0.035 | 4.48 | 4.49 | 412.1 | 169.7 | 14.3 | 14.5 |  |  |  | 151
65.6667 | 3901 | 248 | 151 | 115.1 | 35 | 15.8 | 30.6 | 201.8 | 0.033 | 4.51 | 4.56 | 410.1 | 170.5 | 14.4 | 14.6 |  |  |  | 151
65.675 | 3905 | 251.4 | 151.1 | 115.2 | 34.9 | 15.8 | 31 | 201.6 | 0.044 | 4.46 | 4.62 | 410.1 | 170 | 14.3 | 14.5 |  |  |  | 151.1
65.6833 | 3901 | 249 | 151.1 | 115 | 35 | 15.9 | 28.8 | 199 | 0.06 | 4.47 | 4.52 | 410.4 | 169.8 | 14.4 | 14.4 |  |  |  | 151.1
65.6917 | 3901 | 250.3 | 151.1 | 114.8 | 35.1 | 15.9 | 27.5 | 202.3 | 0.066 | 4.46 | 4.49 | 409.5 | 170.1 | 14.3 | 14.4 |  |  |  | 151.1
65.7 | 3901 | 251.2 | 151.1 | 114.9 | 35 | 15.9 | 27.5 | 200.7 | 0.042 | 4.45 | 4.62 | 409.8 | 170.1 | 14.2 | 14.4 |  |  |  | 151.1
65.7083 | 3899 | 250.5 | 151.1 | 115.1 | 35 | 15.8 | 27.7 | 201.4 | 0.049 | 4.53 | 4.47 | 409 | 170 | 14.4 | 14.5 |  |  |  | 151.1
65.7167 | 3902 | 249.4 | 151.2 | 115.2 | 35 | 15.9 | 27.9 | 197.6 | 0.049 | 4.5 | 4.61 | 409.4 | 170.1 | 14.4 | 14.6 |  |  |  | 151.2
65.725 | 3898 | 250.9 | 151.2 | 115 | 35.1 | 15.9 | 28.2 | 197.1 | 0.054 | 4.51 | 4.53 | 410 | 169.8 | 14.3 | 14.5 |  |  |  | 151.2
65.7333 | 3900 | 251.1 | 151.1 | 114.9 | 35 | 15.9 | 28.3 | 201.5 | 0.061 | 4.54 | 4.45 | 410.2 | 170.7 | 14.2 | 14.5 |  |  |  | 151.1
65.7417 | 3895 | 250.4 | 151.1 | 114.8 | 35 | 15.9 | 28.5 | 201.4 | 0.05 | 4.52 | 4.44 | 410.2 | 170.7 | 14.3 | 14.5 |  |  |  | 151.1
65.75 | 3897 | 250.9 | 150.9 | 115 | 34.9 | 15.9 | 28.7 | 198.6 | 0.061 | 4.46 | 4.52 | 409.8 | 170.8 | 14.3 | 14.4 |  |  |  | 150.9
65.7583 | 3903 | 251.2 | 150.8 | 115.1 | 34.9 | 15.9 | 28.8 | 200 | 0.056 | 4.38 | 4.6 | 411.8 | 170.6 | 14.3 | 14.4 |  |  |  | 150.8
65.7667 | 3902 | 249.7 | 150.9 | 115.1 | 35 | 15.9 | 29 | 200.5 | 0.056 | 4.49 | 4.6 | 410.7 | 170.3 | 14.3 | 14.5 |  |  |  | 150.9
65.775 | 3895 | 251.2 | 150.9 | 115.1 | 35 | 15.8 | 29.2 | 198.7 | 0.041 | 4.55 | 4.4 | 410.8 | 170.1 | 14.4 | 14.5 |  |  |  | 150.9
65.7833 | 3902 | 249.4 | 150.9 | 114.9 | 35.1 | 15.8 | 29.3 | 200.7 | 0.038 | 4.48 | 4.51 | 410.4 | 170 | 14.4 | 14.6 |  |  |  | 150.9
65.7917 | 3897 | 251.3 | 150.8 | 114.8 | 35 | 15.8 | 29.4 | 201.5 | 0.071 | 4.51 | 4.5 | 410.7 | 170.1 | 14.4 | 14.5 |  |  |  | 150.8
65.8 | 3899 | 249.6 | 150.8 | 114.9 | 35.1 | 15.9 | 29.5 | 193.5 | 0.064 | 4.55 | 4.51 | 410.8 | 169.7 | 14.4 | 14.6 |  |  |  | 150.8
65.8083 | 3902 | 248 | 150.8 | 115.1 | 35 | 15.8 | 29.7 | 200.4 | 0.063 | 4.47 | 4.49 | 410.2 | 170 | 14.4 | 14.5 |  |  |  | 150.8
65.8167 | 3906 | 247.5 | 150.9 | 115.2 | 35 | 15.8 | 29.7 | 198.4 | 0.047 | 4.48 | 4.57 | 410.4 | 170.1 | 14.3 | 14.5 |  |  |  | 150.9
65.825 | 3902 | 247.9 | 151 | 115 | 34.9 | 15.8 | 29.9 | 199.9 | 0.04 | 4.44 | 4.49 | 410.8 | 169.7 | 14.2 | 14.4 |  |  |  | 151
65.8333 | 3900 | 251.4 | 151.1 | 114.9 | 34.9 | 15.8 | 29.9 | 199.7 | 0.047 | 4.51 | 4.57 | 410.2 | 169.7 | 14.3 | 14.6 |  |  |  | 151.1
65.8417 | 3900 | 250.9 | 151.1 | 114.9 | 35 | 15.9 | 30 | 200 | 0.066 | 4.56 | 4.48 | 410.5 | 169.3 | 14.3 | 14.6 |  |  |  | 151.1
65.85 | 3899 | 251.7 | 151.1 | 115 | 35 | 15.8 | 30.1 | 201.3 | 0.05 | 4.43 | 4.59 | 411.3 | 169.7 | 14.3 | 14.5 |  |  |  | 151.1
65.8583 | 3898 | 250.6 | 151.2 | 115.1 | 35 | 15.8 | 30.2 | 201.2 | 0.039 | 4.47 | 4.44 | 410.9 | 170.5 | 14.4 | 14.5 |  |  |  | 151.2
65.8667 | 3901 | 249.8 | 151.3 | 115.1 | 35 | 15.8 | 30.2 | 197.7 | 0.037 | 4.47 | 4.47 | 409.8 | 169.7 | 14.3 | 14.4 |  |  |  | 151.3
65.875 | 3899 | 247.8 | 151.3 | 115 | 35 | 15.8 | 30.3 | 201.5 | 0.058 | 4.5 | 4.55 | 409.9 | 170.5 | 14.3 | 14.5 |  |  |  | 151.3
65.8833 | 3902 | 249.2 | 151.2 | 114.9 | 35 | 15.8 | 30.3 | 200.6 | 0.043 | 4.5 | 4.55 | 410.8 | 170.2 | 14.3 | 14.4 |  |  |  | 151.2
65.8917 | 3898 | 251.5 | 151 | 114.9 | 35 | 15.8 | 30.4 | 202.8 | 0.039 | 4.54 | 4.51 | 408.9 | 169.7 | 14.3 | 14.6 |  |  |  | 151
65.9 | 3902 | 249.8 | 150.9 | 114.9 | 35 | 15.8 | 30.6 | 201.9 | 0.047 | 4.49 | 4.47 | 411.1 | 169.7 | 14.3 | 14.4 |  |  |  | 150.9
65.9083 | 3902 | 250.6 | 150.9 | 115 | 35 | 15.8 | 30.6 | 200.6 | 0.036 | 4.56 | 4.43 | 410.4 | 170.1 | 14.2 | 14.4 |  |  |  | 150.9
65.9167 | 3900 | 252.3 | 150.9 | 115.1 | 35 | 15.8 | 30.6 | 199.9 | 0.04 | 4.52 | 4.39 | 409 | 170.3 | 14.3 | 14.4 |  |  |  | 150.9
65.925 | 3900 | 250.1 | 150.8 | 115.2 | 35 | 15.8 | 30.6 | 201.5 | 0.037 | 4.49 | 4.57 | 410.2 | 169.6 | 14.4 | 14.5 |  |  |  | 150.8
65.9333 | 3901 | 250.7 | 150.9 | 115 | 35 | 15.9 | 30.6 | 203.7 | 0.046 | 4.5 | 4.62 | 410.4 | 169.9 | 14.4 | 14.5 |  |  |  | 150.9
65.9417 | 3899 | 253.4 | 150.9 | 114.9 | 35 | 15.9 | 29.3 | 201.1 | 0.057 | 4.53 | 4.51 | 410.7 | 169.7 | 14.2 | 14.5 |  |  |  | 150.9
65.95 | 3899 | 250.9 | 150.9 | 114.9 | 35 | 15.9 | 28.5 | 201.9 | 0.053 | 4.56 | 4.55 | 409.2 | 170 | 14.4 | 14.6 |  |  |  | 150.9
65.9583 | 3899 | 249.8 | 150.9 | 114.9 | 35 | 15.9 | 28.6 | 200.1 | 0.051 | 4.5 | 4.47 | 409.8 | 170 | 14.3 | 14.5 |  |  |  | 150.9
65.9667 | 3900 | 250.6 | 151 | 115.1 | 35 | 15.9 | 28.8 | 200.3 | 0.044 | 4.58 | 4.48 | 410.1 | 169.6 | 14.2 | 14.4 |  |  |  | 151
65.975 | 3900 | 248.8 | 151.1 | 115.1 | 35.1 | 15.8 | 29.1 | 198.8 | 0.051 | 4.47 | 4.5 | 409.8 | 170.2 | 14.4 | 14.5 |  |  |  | 151.1
65.9833 | 3899 | 250.8 | 151.1 | 115.1 | 34.9 | 15.8 | 29.2 | 196.5 | 0.021 | 4.31 | 4.43 | 409.9 | 169.7 | 14.3 | 14.5 |  |  |  | 151.1
65.9917 | 3903 | 250.9 | 151.1 | 114.9 | 35.1 | 15.9 | 29.4 | 199.7 | 0.049 | 4.54 | 4.55 | 409 | 170.2 | 14.3 | 14.5 |  |  |  | 151.1
66 | 3902 | 250.2 | 151.1 | 114.8 | 35 | 15.9 | 29.6 | 202 | 0.049 | 4.5 | 4.47 | 411 | 170.2 | 14.2 | 14.4 |  |  |  | 151.1
66.0083 | 3903 | 250.1 | 151 | 114.9 | 34.9 | 15.9 | 29.8 | 203.5 | 0.031 | 4.48 | 4.41 | 409.9 | 170.7 | 14.3 | 14.5 |  |  |  | 151
66.0167 | 3899 | 250.2 | 151.1 | 115.1 | 35 | 15.9 | 29.9 | 200.9 | 0.022 | 4.5 | 4.53 | 409.7 | 170 | 14.4 | 14.5 |  |  |  | 151.1
66.025 | 3903 | 251.8 | 151.2 | 115.2 | 34.9 | 15.9 | 30.1 | 201.6 | 0.052 | 4.46 | 4.54 | 411 | 170.2 | 14.2 | 14.5 |  |  |  | 151.2
66.0333 | 3895 | 251.7 | 151.2 | 115 | 35.1 | 15.8 | 30.2 | 199.3 | 0.053 | 4.58 | 4.46 | 411.2 | 170.2 | 14.3 | 14.4 |  |  |  | 151.2
66.0417 | 3902 | 249.8 | 151.1 | 114.8 | 35 | 15.8 | 30.4 | 200.5 | 0.07 | 4.47 | 4.58 | 410.2 | 170.6 | 14.4 | 14.7 |  |  |  | 151.1
66.05 | 3900 | 253 | 151 | 114.8 | 35.1 | 15.8 | 30.5 | 197.3 | 0.046 | 4.45 | 4.54 | 410.2 | 169.3 | 14.3 | 14.5 |  |  |  | 151
66.0583 | 3899 | 252.3 | 150.9 | 115.1 | 35 | 15.8 | 30.6 | 200.6 | 0.052 | 4.54 | 4.55 | 410.6 | 169.9 | 14.3 | 14.5 |  |  |  | 150.9
66.0667 | 3899 | 252.1 | 150.9 | 115.2 | 35.1 | 15.8 | 30.7 | 201.2 | 0.06 | 4.42 | 4.38 | 410.7 | 170.5 | 14.3 | 14.4 |  |  |  | 150.9
66.075 | 3898 | 250.2 | 150.9 | 115 | 35 | 15.8 | 30.8 | 200.4 | 0.046 | 4.45 | 4.45 | 410.2 | 169.7 | 14.3 | 14.4 |  |  |  | 150.9
66.0833 | 3902 | 248.8 | 150.8 | 114.8 | 35 | 15.8 | 30.9 | 199 | 0.036 | 4.48 | 4.6 | 410.4 | 170 | 14.3 | 14.6 |  |  |  | 150.8
66.0917 | 3896 | 251.8 | 150.8 | 114.8 | 34.9 | 15.8 | 30.3 | 202.5 | 0.056 | 4.46 | 4.54 | 411.5 | 169.8 | 14.3 | 14.4 |  |  |  | 150.8
66.1 | 3902 | 249.9 | 150.8 | 115 | 35 | 15.8 | 28.8 | 202.3 | 0.055 | 4.61 | 4.51 | 409.4 | 169.9 | 14.3 | 14.4 |  |  |  | 150.8
66.1083 | 3897 | 251 | 150.8 | 115 | 35 | 15.8 | 28.6 | 199 | 0.05 | 4.63 | 4.47 | 406.9 | 170.1 | 14.5 | 14.4 |  |  |  | 150.8
66.1167 | 3898 | 252.6 | 151 | 115.1 | 35 | 15.8 | 28.8 | 199.2 | 0.051 | 4.52 | 4.47 | 409.5 | 170.3 | 14.4 | 14.4 |  |  |  | 151
66.125 | 3897 | 252.2 | 151.1 | 115.1 | 35 | 15.9 | 29.1 | 196.7 | 0.044 | 4.53 | 4.56 | 410.1 | 169.8 | 14.4 | 14.5 |  |  |  | 151.1
66.1333 | 3899 | 250.8 | 151.1 | 115 | 35 | 15.9 | 29.3 | 201.3 | 0.046 | 4.53 | 4.51 | 410 | 170.3 | 14.4 | 14.6 |  |  |  | 151.1
66.1417 | 3899 | 250 | 151.2 | 114.9 | 35 | 15.9 | 29.5 | 196.6 | 0.066 | 4.52 | 4.46 | 410 | 169.9 | 14.3 | 14.5 |  |  |  | 151.2
66.15 | 3902 | 249.3 | 151.2 | 114.9 | 35 | 15.9 | 29.8 | 202.4 | 0.047 | 4.43 | 4.46 | 409.9 | 170.4 | 14.3 | 14.5 |  |  |  | 151.2
66.1583 | 3899 | 249.8 | 151.3 | 115.1 | 35 | 15.9 | 30 | 198.5 | 0.046 | 4.54 | 4.55 | 410.8 | 170.5 | 14.3 | 14.4 |  |  |  | 151.3
66.1667 | 3898 | 249.3 | 151.2 | 115.1 | 35 | 15.9 | 30.2 | 197.9 | 0.057 | 4.49 | 4.53 | 410.3 | 170.3 | 14.3 | 14.4 |  |  |  | 151.2
66.175 | 3899 | 249 | 151 | 115.1 | 35 | 15.9 | 30.4 | 202.1 | 0.014 | 4.44 | 4.45 | 410.2 | 170.1 | 14.3 | 14.5 |  |  |  | 151
66.1833 | 3902 | 249.7 | 151 | 114.9 | 34.9 | 15.8 | 30.6 | 201.5 | 0.021 | 4.49 | 4.52 | 409.7 | 170.5 | 14.3 | 14.4 |  |  |  | 151
66.1917 | 3896 | 251.4 | 150.8 | 114.8 | 35 | 15.8 | 30.7 | 200.9 | 0.108 | 4.46 | 4.44 | 410.9 | 169.6 | 14.3 | 14.5 |  |  |  | 150.8
66.2 | 3899 | 250.4 | 150.8 | 115.1 | 35 | 15.8 | 30.8 | 204.1 | 0.056 | 4.52 | 4.45 | 410.7 | 170.3 | 14.3 | 14.6 |  |  |  | 150.8
66.2083 | 3901 | 248.9 | 150.8 | 115.2 | 35 | 15.8 | 30.9 | 199.6 | 0.053 | 4.54 | 4.45 | 408.3 | 170.2 | 14.3 | 14.6 |  |  |  | 150.8
66.2167 | 3899 | 251.2 | 150.7 | 115 | 34.9 | 15.7 | 30.7 | 199 | 0.05 | 4.51 | 4.54 | 409.3 | 169.9 | 14.3 | 14.3 |  |  |  | 150.7
66.225 | 3906 | 248.6 | 150.8 | 114.8 | 35 | 15.7 | 29.4 | 203.6 | 0.036 | 4.47 | 4.46 | 409.7 | 170.1 | 14.4 | 14.5 |  |  |  | 150.8
66.2333 | 3899 | 249.1 | 150.9 | 114.9 | 35 | 15.7 | 28.7 | 200.2 | 0.067 | 4.5 | 4.49 | 409.5 | 169.8 | 14.4 | 14.5 |  |  |  | 150.9
66.2417 | 3898 | 250.7 | 151 | 115 | 35 | 15.7 | 28.9 | 200.4 | 0.051 | 4.52 | 4.46 | 409.7 | 170 | 14.4 | 14.4 |  |  |  | 151
66.25 | 3904 | 249.3 | 151.2 | 115.2 | 35.1 | 15.8 | 29.2 | 196 | 0.038 | 4.51 | 4.44 | 410.5 | 170.6 | 14.3 | 14.5 |  |  |  | 151.2
66.2583 | 3899 | 250.5 | 151.2 | 115.1 | 35 | 15.7 | 29.4 | 196.4 | 0.056 | 4.47 | 4.5 | 409.9 | 169.5 | 14.4 | 14.7 |  |  |  | 151.2
66.2667 | 3900 | 249.8 | 151.3 | 114.9 | 35 | 15.7 | 29.6 | 197.9 | 0.052 | 4.56 | 4.46 | 409.3 | 170.3 | 14.3 | 14.5 |  |  |  | 151.3
66.275 | 3893 | 251.5 | 151.4 | 114.8 | 35 | 15.7 | 29.8 | 197.5 | 0.044 | 4.53 | 4.46 | 410.6 | 170.1 | 14.2 | 14.4 |  |  |  | 151.4
66.2833 | 3901 | 248.5 | 151.2 | 115 | 35 | 15.8 | 30.1 | 198.9 | 0.049 | 4.5 | 4.5 | 410.5 | 169.5 | 14.5 | 14.5 |  |  |  | 151.2
66.2917 | 3900 | 251.4 | 151.1 | 115.1 | 35 | 15.8 | 30.2 | 197.6 | 0.057 | 4.43 | 4.54 | 409.7 | 169.8 | 14.3 | 14.5 |  |  |  | 151.1
66.3 | 3899 | 250.4 | 151 | 115.1 | 35 | 15.8 | 30.4 | 196.7 | 0.048 | 4.48 | 4.45 | 411 | 170.5 | 14.3 | 14.5 |  |  |  | 151
66.3083 | 3897 | 250.4 | 151.1 | 114.9 | 35 | 15.8 | 30.6 | 198.4 | 0.063 | 4.52 | 4.65 | 410.7 | 169.9 | 14.3 | 14.5 |  |  |  | 151.1
66.3167 | 3898 | 249.2 | 151 | 114.9 | 35 | 15.8 | 30.8 | 202.4 | 0.032 | 4.5 | 4.5 | 410.3 | 170 | 14.4 | 14.5 |  |  |  | 151
66.325 | 3903 | 249.5 | 151 | 115 | 35 | 15.8 | 30.9 | 199.1 | 0.053 | 4.68 | 4.49 | 410.3 | 169.4 | 14.2 | 14.5 |  |  |  | 151
66.3333 | 3898 | 251.1 | 150.9 | 115 | 34.9 | 15.8 | 31 | 199.1 | 0.053 | 4.52 | 4.67 | 410.1 | 170.4 | 14.3 | 14.4 |  |  |  | 150.9
66.3417 | 3898 | 249.1 | 151 | 115.1 | 35 | 15.8 | 30.3 | 196.1 | 0.059 | 4.51 | 4.45 | 409.6 | 170.6 | 14.4 | 14.6 |  |  |  | 151
66.35 | 3898 | 252.4 | 150.9 | 115.1 | 34.9 | 15.8 | 28.7 | 199.5 | 0.054 | 4.5 | 4.57 | 410.1 | 170.2 | 14.2 | 14.4 |  |  |  | 150.9
66.3583 | 3898 | 248.1 | 151 | 115 | 35 | 15.8 | 28.7 | 200 | 0.024 | 4.44 | 4.47 | 409.6 | 170.3 | 14.2 | 14.5 |  |  |  | 151
66.3667 | 3897 | 249.8 | 150.9 | 114.8 | 35 | 15.8 | 28.9 | 196.4 | 0.048 | 4.5 | 4.6 | 409.7 | 170 | 14.4 | 14.5 |  |  |  | 150.9
66.375 | 3901 | 249.1 | 150.8 | 114.9 | 34.9 | 15.8 | 29.1 | 200.6 | 0.045 | 4.49 | 4.52 | 409.3 | 170.1 | 14.3 | 14.5 |  |  |  | 150.8
66.3833 | 3900 | 249 | 150.8 | 115 | 34.8 | 15.9 | 29.3 | 202.1 | 0.067 | 4.55 | 4.52 | 410.8 | 170.6 | 14.2 | 14.3 |  |  |  | 150.8
66.3917 | 3898 | 251.9 | 150.8 | 115.1 | 34.9 | 15.9 | 29.5 | 197.6 | 0.041 | 4.57 | 4.56 | 410.4 | 169.7 | 14.4 | 14.6 |  |  |  | 150.8
66.4 | 3903 | 249.2 | 150.8 | 115.1 | 34.9 | 15.9 | 29.8 | 196.6 | 0.032 | 4.5 | 4.5 | 409.5 | 170.1 | 14.3 | 14.5 |  |  |  | 150.8
66.4083 | 3900 | 250 | 151 | 114.9 | 34.7 | 15.9 | 29.9 | 201.5 | 0.029 | 4.49 | 4.43 | 410.4 | 170.1 | 14.3 | 14.4 |  |  |  | 151
66.4167 | 3899 | 249.8 | 151 | 114.8 | 34.9 | 15.9 | 30.1 | 200.8 | 0.044 | 4.51 | 4.5 | 410.6 | 170.2 | 14.3 | 14.4 |  |  |  | 151
66.425 | 3903 | 249.7 | 151 | 114.9 | 35 | 15.9 | 30.2 | 201.5 | 0.04 | 4.5 | 4.6 | 409.8 | 169.6 | 14.3 | 14.6 |  |  |  | 151
66.4333 | 3897 | 250.5 | 151.1 | 115.1 | 35 | 15.9 | 30.4 | 202.4 | 0.061 | 4.47 | 4.52 | 412 | 169.5 | 14.3 | 14.4 |  |  |  | 151.1
66.4417 | 3902 | 249.7 | 151.2 | 115.1 | 35 | 15.8 | 30.5 | 201.9 | 0.037 | 4.41 | 4.59 | 413 | 169.6 | 14.4 | 14.4 |  |  |  | 151.2
66.45 | 3899 | 249.1 | 151.2 | 115.2 | 35.1 | 15.8 | 30.7 | 200 | 0.047 | 4.55 | 4.4 | 410.4 | 169.6 | 14.3 | 14.5 |  |  |  | 151.2
66.4583 | 3899 | 248 | 151.3 | 114.9 | 35.1 | 15.8 | 30.9 | 194.9 | 0.046 | 4.45 | 4.4 | 413.2 | 170.2 | 14.4 | 14.5 |  |  |  | 151.3
66.4667 | 3900 | 249.4 | 151.3 | 114.8 | 35.1 | 15.8 | 31 | 201.1 | 0.015 | 4.51 | 4.51 | 410.6 | 170.1 | 14.4 | 14.5 |  |  |  | 151.3
66.475 | 3896 | 250.5 | 151.1 | 115.1 | 35.1 | 15.8 | 30.4 | 197.4 | 0.059 | 4.54 | 4.5 | 409.9 | 170.2 | 14.3 | 14.6 |  |  |  | 151.1
66.4833 | 3903 | 249.8 | 151 | 115.3 | 35 | 15.8 | 28.8 | 201.5 | 0.039 | 4.52 | 4.47 | 409.9 | 169.7 | 14.3 | 14.5 |  |  |  | 151
66.4917 | 3901 | 250.5 | 150.8 | 115 | 34.9 | 15.8 | 28.6 | 199.7 | 0.045 | 4.5 | 4.33 | 410.1 | 170.3 | 14.3 | 14.4 |  |  |  | 150.8
66.5 | 3898 | 250.8 | 150.8 | 114.7 | 35 | 15.7 | 29 | 200 | 0.056 | 4.52 | 4.54 | 409.5 | 170.2 | 14.4 | 14.5 |  |  |  | 150.8
66.5083 | 3900 | 251.5 | 150.7 | 114.8 | 35 | 15.7 | 29.3 | 200.9 | 0.034 | 4.46 | 4.47 | 410.1 | 170.1 | 14.3 | 14.5 |  |  |  | 150.7
66.5167 | 3900 | 249.2 | 150.8 | 115.1 | 35 | 15.7 | 29.5 | 201.7 | 0.047 | 4.45 | 4.44 | 409.7 | 170.5 | 14.3 | 14.5 |  |  |  | 150.8
66.525 | 3902 | 249.9 | 150.9 | 115.2 | 34.9 | 15.7 | 29.8 | 196.8 | 0.039 | 4.45 | 4.5 | 409.6 | 169.7 | 14.4 | 14.6 |  |  |  | 150.9
66.5333 | 3898 | 249.8 | 151 | 115 | 35 | 15.7 | 30.1 | 202.2 | 0.039 | 4.42 | 4.52 | 410.2 | 170 | 14.3 | 14.5 |  |  |  | 151
66.5417 | 3901 | 250.2 | 151.1 | 114.8 | 35.1 | 15.7 | 30.4 | 201.6 | 0.05 | 4.43 | 4.52 | 410.9 | 170.7 | 14.4 | 14.5 |  |  |  | 151.1
66.55 | 3900 | 251.3 | 151.1 | 114.9 | 35.1 | 15.8 | 30.6 | 199 | 0.054 | 4.52 | 4.45 | 410.3 | 169.9 | 14.4 | 14.5 |  |  |  | 151.1
66.5583 | 3904 | 249.8 | 151.1 | 115.1 | 35.1 | 15.8 | 30.7 | 199.6 | 0.056 | 4.47 | 4.47 | 410.2 | 170.5 | 14.3 | 14.5 |  |  |  | 151.1
66.5667 | 3900 | 249.7 | 151.1 | 115.1 | 35 | 15.8 | 30.8 | 198.3 | 0.024 | 4.47 | 4.48 | 410.8 | 169.7 | 14.4 | 14.4 |  |  |  | 151.1
66.575 | 3899 | 251.6 | 151.1 | 115.1 | 35 | 15.8 | 31 | 201.8 | 0.038 | 4.49 | 4.44 | 409.9 | 170.2 | 14.3 | 14.4 |  |  |  | 151.1
66.5833 | 3898 | 250.1 | 151.1 | 114.9 | 34.8 | 15.8 | 30.4 | 201.8 | 0.071 | 4.49 | 4.47 | 408.2 | 169.7 | 14.3 | 14.5 |  |  |  | 151.1
66.5917 | 3902 | 248.6 | 151.1 | 114.9 | 35 | 15.8 | 28.6 | 196.4 | 0.051 | 4.44 | 4.52 | 410.5 | 170 | 14.3 | 14.5 |  |  |  | 151.1
66.6 | 3900 | 249.2 | 151.1 | 115 | 35 | 15.9 | 28.5 | 201.5 | 0.055 | 4.49 | 4.55 | 409.2 | 169.9 | 14.3 | 14.5 |  |  |  | 151.1
66.6083 | 3900 | 248.8 | 151.1 | 115.2 | 35 | 15.9 | 28.9 | 196.9 | 0.056 | 4.48 | 4.49 | 410.1 | 170.2 | 14.3 | 14.5 |  |  |  | 151.1
66.6167 | 3900 | 252 | 151 | 115.2 | 35 | 15.8 | 29.2 | 199.9 | 0.012 | 4.54 | 4.54 | 409.4 | 170.4 | 14.3 | 14.4 |  |  |  | 151
66.625 | 3901 | 250.8 | 151 | 114.9 | 35 | 15.8 | 29.5 | 201.3 | 0.052 | 4.56 | 4.47 | 409.5 | 170.2 | 14.3 | 14.4 |  |  |  | 151
66.6333 | 3898 | 249.6 | 151 | 114.7 | 35 | 15.8 | 29.8 | 197.8 | 0.054 | 4.53 | 4.56 | 409.5 | 170.7 | 14.4 | 14.5 |  |  |  | 151
66.6417 | 3903 | 250.2 | 150.9 | 115 | 35 | 15.8 | 30.1 | 195.7 | 0.042 | 4.47 | 4.53 | 409.8 | 169.9 | 14.4 | 14.5 |  |  |  | 150.9
66.65 | 3901 | 248.9 | 151 | 115.3 | 35 | 15.8 | 30.3 | 199.4 | 0.043 | 4.48 | 4.5 | 410.2 | 170.2 | 14.3 | 14.4 |  |  |  | 151
66.6583 | 3900 | 249.8 | 151 | 115.1 | 34.9 | 15.9 | 30.5 | 201.5 | 0.061 | 4.54 | 4.51 | 410.2 | 169.7 | 14.3 | 14.4 |  |  |  | 151
66.6667 | 3900 | 249.9 | 151 | 114.9 | 35.1 | 15.9 | 30.6 | 205 | 0.065 | 4.48 | 4.5 | 409.8 | 170 | 14.3 | 14.5 |  |  |  | 151
66.675 | 3900 | 250.5 | 150.9 | 114.9 | 35 | 15.9 | 30.8 | 201.2 | 0.039 | 4.5 | 4.4 | 410.5 | 170.4 | 14.2 | 14.5 |  |  |  | 150.9
66.6833 | 3897 | 251.1 | 150.9 | 114.9 | 35.1 | 15.9 | 31 | 206.3 | 0.04 | 4.54 | 4.39 | 410.7 | 170 | 14.2 | 14.4 |  |  |  | 150.9
66.6917 | 3898 | 249 | 150.9 | 115.1 | 35 | 15.8 | 30.9 | 202.4 | 0.036 | 4.48 | 4.43 | 410.1 | 170.4 | 14.3 | 14.5 |  |  |  | 150.9
66.7 | 3906 | 248.4 | 151 | 115.1 | 35 | 15.8 | 29.2 | 198.9 | 0.048 | 4.42 | 4.46 | 408.1 | 170.3 | 14.3 | 14.5 |  |  |  | 151
66.7083 | 3905 | 249.2 | 151 | 115 | 35.1 | 15.8 | 28.5 | 199.6 | 0.069 | 4.51 | 4.56 | 409.8 | 169.7 | 14.4 | 14.5 |  |  |  | 151
66.7167 | 3898 | 250.1 | 151 | 114.9 | 35 | 15.8 | 28.7 | 199.5 | 0.039 | 4.52 | 4.68 | 410.5 | 169.7 | 14.3 | 14.5 |  |  |  | 151
66.725 | 3899 | 249.2 | 150.9 | 114.9 | 35 | 15.8 | 29.1 | 199.1 | 0.061 | 4.55 | 4.43 | 409 | 169.7 | 14.3 | 14.6 |  |  |  | 150.9
66.7333 | 3898 | 249.9 | 151 | 115 | 35 | 15.8 | 29.4 | 199.5 | 0.048 | 4.59 | 4.59 | 408.7 | 170 | 14.2 | 14.3 |  |  |  | 151
66.7417 | 3896 | 249.8 | 151 | 115 | 35 | 15.8 | 29.7 | 201.1 | 0.053 | 4.46 | 4.4 | 410.3 | 169.7 | 14.3 | 14.4 |  |  |  | 151
66.75 | 3896 | 249.7 | 151 | 115.1 | 35 | 15.8 | 30 | 197.4 | 0.038 | 4.5 | 4.43 | 410.7 | 170.2 | 14.3 | 14.4 |  |  |  | 151
66.7583 | 3900 | 252 | 151 | 115.1 | 35 | 15.8 | 30.2 | 202.3 | 0.038 | 4.48 | 4.46 | 409.4 | 169.5 | 14.3 | 14.6 |  |  |  | 151
66.7667 | 3906 | 248.5 | 151.1 | 115 | 35 | 15.8 | 30.5 | 198.8 | 0.04 | 4.51 | 4.54 | 410.6 | 169.7 | 14.2 | 14.5 |  |  |  | 151.1
66.775 | 3898 | 252 | 151.1 | 114.9 | 35 | 15.8 | 30.7 | 199.7 | 0.063 | 4.47 | 4.55 | 410.6 | 169.8 | 14.3 | 14.5 |  |  |  | 151.1
66.7833 | 3901 | 250.3 | 151 | 115 | 35 | 15.8 | 31 | 199.4 | 0.074 | 4.5 | 4.58 | 410.6 | 170.1 | 14.4 | 14.5 |  |  |  | 151
66.7917 | 3900 | 249.5 | 151 | 115 | 35 | 15.9 | 31.1 | 203.8 | 0.048 | 4.45 | 4.56 | 410.6 | 169.7 | 14.2 | 14.4 |  |  |  | 151
66.8 | 3899 | 251 | 151.1 | 115.1 | 35.1 | 15.9 | 30.2 | 201.5 | 0.048 | 4.5 | 4.55 | 410.5 | 170.1 | 14.4 | 14.4 |  |  |  | 151.1
66.8083 | 3896 | 250.5 | 151.1 | 115.1 | 35 | 15.8 | 28.8 | 202.8 | 0.045 | 4.49 | 4.53 | 409.6 | 169.9 | 14.4 | 14.5 |  |  |  | 151.1
66.8167 | 3901 | 251.3 | 151.1 | 115 | 34.9 | 15.8 | 28.8 | 200.3 | 0.042 | 4.49 | 4.61 | 412.6 | 170.1 | 14.3 | 14.4 |  |  |  | 151.1
66.825 | 3905 | 249.1 | 151.1 | 114.9 | 34.9 | 15.8 | 29.1 | 196.7 | 0.036 | 4.46 | 4.5 | 409.9 | 170 | 14.3 | 14.5 |  |  |  | 151.1
66.8333 | 3898 | 251.4 | 151 | 115 | 35 | 15.8 | 29.6 | 196.8 | 0.022 | 4.53 | 4.43 | 410.1 | 169.5 | 14.3 | 14.4 |  |  |  | 151
66.8417 | 3895 | 253.9 | 151 | 115.1 | 35 | 15.8 | 29.9 | 199.2 | 0.044 | 4.55 | 4.39 | 409.5 | 169.7 | 14.3 | 14.4 |  |  |  | 151
66.85 | 3904 | 250.1 | 151 | 115.1 | 35 | 15.8 | 30.2 | 202.4 | 0.048 | 4.61 | 4.57 | 410.4 | 170 | 14.3 | 14.5 |  |  |  | 151
66.8583 | 3898 | 249.7 | 151 | 115 | 35 | 15.8 | 30.5 | 199.9 | 0.051 | 4.53 | 4.51 | 410.3 | 170 | 14.3 | 14.5 |  |  |  | 151
66.8667 | 3900 | 251.8 | 151 | 115 | 35 | 15.8 | 30.7 | 198.3 | 0.035 | 4.51 | 4.43 | 409.5 | 170.5 | 14.4 | 14.6 |  |  |  | 151
66.875 | 3902 | 251.1 | 150.9 | 114.9 | 34.9 | 15.8 | 30.9 | 197.6 | 0.05 | 4.49 | 4.5 | 410.9 | 170 | 14.2 | 14.4 |  |  |  | 150.9
66.8833 | 3899 | 250.3 | 150.9 | 115 | 35 | 15.8 | 31.1 | 201.5 | 0.053 | 4.51 | 4.49 | 410.2 | 170.2 | 14.3 | 14.4 |  |  |  | 150.9
66.8917 | 3899 | 250.9 | 150.9 | 115.1 | 34.9 | 15.8 | 30.6 | 200.4 | 0.044 | 4.42 | 4.51 | 409.8 | 170.1 | 14.4 | 14.5 |  |  |  | 150.9
66.9 | 3905 | 249.2 | 150.8 | 115.1 | 34.9 | 15.8 | 29 | 200 | 0.053 | 4.48 | 4.53 | 409.9 | 170.2 | 14.3 | 14.4 |  |  |  | 150.8
66.9083 | 3900 | 249.2 | 150.9 | 114.9 | 35 | 15.8 | 28.7 | 201 | 0.013 | 4.47 | 4.53 | 410.5 | 169.6 | 14.4 | 14.4 |  |  |  | 150.9
66.9167 | 3899 | 250.7 | 150.9 | 114.8 | 35 | 15.8 | 29.1 | 204.5 | 0.046 | 4.49 | 4.55 | 409.1 | 169.7 | 14.4 | 14.6 |  |  |  | 150.9
66.925 | 3900 | 249.1 | 151 | 115 | 35 | 15.8 | 29.5 | 203 | 0.071 | 4.47 | 4.58 | 409.9 | 169.4 | 14.3 | 14.6 |  |  |  | 151
66.9333 | 3901 | 250.9 | 151 | 115.3 | 35 | 15.9 | 29.9 | 197.8 | 0.047 | 4.46 | 4.54 | 410.3 | 169.9 | 14.3 | 14.5 |  |  |  | 151
66.9417 | 3898 | 249.7 | 151.1 | 115.1 | 35 | 15.9 | 30.2 | 198.1 | 0.049 | 4.51 | 4.54 | 410.1 | 169.6 | 14.3 | 14.4 |  |  |  | 151.1
66.95 | 3903 | 248.2 | 151.1 | 114.8 | 34.9 | 15.9 | 30.6 | 196.8 | 0.013 | 4.38 | 4.51 | 409 | 170 | 14.3 | 14.5 |  |  |  | 151.1
66.9583 | 3901 | 250.8 | 151.1 | 114.8 | 35 | 15.9 | 30.9 | 203 | 0.061 | 4.53 | 4.67 | 410.6 | 170.3 | 14.2 | 14.5 |  |  |  | 151.1
66.9667 | 3897 | 250.6 | 151.1 | 115.1 | 35 | 15.9 | 31 | 197 | 0.035 | 4.52 | 4.47 | 410.9 | 170.5 | 14.4 | 14.5 |  |  |  | 151.1
66.975 | 3897 | 250.5 | 151.1 | 115.2 | 35 | 15.9 | 30.9 | 199.3 | 0.064 | 4.61 | 4.47 | 410.2 | 170.6 | 14.3 | 14.5 |  |  |  | 151.1
66.9833 | 3901 | 250 | 151.2 | 115.1 | 35 | 15.9 | 29.3 | 200.4 | 0.065 | 4.52 | 4.36 | 409.9 | 170.1 | 14.3 | 14.4 |  |  |  | 151.2
66.9917 | 3895 | 250.9 | 151.1 | 114.9 | 34.9 | 15.8 | 28.7 | 197.2 | 0.049 | 4.53 | 4.45 | 410.6 | 170.2 | 14.4 | 14.5 |  |  |  | 151.1
67 | 3899 | 251.7 | 151.1 | 114.9 | 35 | 15.8 | 29 | 198.4 | 0.064 | 4.52 | 4.49 | 409.2 | 170.5 | 14.3 | 14.5 |  |  |  | 151.1
67.0083 | 3903 | 248.8 | 151 | 115.1 | 35 | 15.8 | 29.4 | 199.9 | 0.041 | 4.53 | 4.46 | 409.9 | 169.5 | 14.3 | 14.5 |  |  |  | 151
67.0167 | 3901 | 248.3 | 151 | 115.1 | 35 | 15.8 | 29.8 | 198.9 | 0.071 | 4.48 | 4.45 | 409.7 | 170.2 | 14.4 | 14.5 |  |  |  | 151
67.025 | 3900 | 251.3 | 150.9 | 115 | 35 | 15.8 | 30.1 | 202.8 | 0.028 | 4.42 | 4.47 | 409.6 | 170 | 14.3 | 14.6 |  |  |  | 150.9
67.0333 | 3900 | 248.6 | 150.9 | 114.9 | 35.1 | 15.8 | 30.4 | 198.1 | 0.042 | 4.57 | 4.44 | 410.7 | 170.3 | 14.4 | 14.4 |  |  |  | 150.9
67.0417 | 3900 | 249.7 | 150.9 | 114.9 | 34.9 | 15.8 | 30.8 | 199.6 | 0.064 | 4.49 | 4.43 | 410.2 | 170.5 | 14.3 | 14.5 |  |  |  | 150.9
67.05 | 3900 | 250.1 | 150.9 | 115.1 | 34.9 | 15.8 | 31.1 | 201.8 | 0.058 | 4.49 | 4.54 | 410.2 | 170.5 | 14.2 | 14.5 |  |  |  | 150.9
67.0583 | 3902 | 250.1 | 150.9 | 115.1 | 35 | 15.8 | 31.2 | 200.4 | 0.05 | 4.47 | 4.51 | 410.9 | 169.8 | 14.2 | 14.5 |  |  |  | 150.9
67.0667 | 3898 | 251.8 | 150.9 | 115.1 | 35 | 15.8 | 29.6 | 199.8 | 0.038 | 4.51 | 4.56 | 410.1 | 169.8 | 14.3 | 14.4 |  |  |  | 150.9
67.075 | 3900 | 248 | 151 | 114.9 | 35 | 15.8 | 28.6 | 197.9 | 0.054 | 4.52 | 4.57 | 409.9 | 170 | 14.4 | 14.5 |  |  |  | 151
67.0833 | 3902 | 250.5 | 151 | 114.8 | 35 | 15.8 | 29 | 198.9 | 0.037 | 4.57 | 4.55 | 410.1 | 169.8 | 14.3 | 14.5 |  |  |  | 151
67.0917 | 3898 | 252.8 | 150.9 | 115 | 35.1 | 15.8 | 29.3 | 202.3 | 0.055 | 4.57 | 4.61 | 410.1 | 169.8 | 14.4 | 14.4 |  |  |  | 150.9
67.1 | 3901 | 248.2 | 151 | 115.2 | 35.1 | 15.8 | 29.8 | 199 | 0.01 | 4.25 | 4.55 | 410.5 | 169.9 | 14.3 | 14.5 |  |  |  | 151
67.1083 | 3903 | 248.5 | 150.9 | 115.1 | 35 | 15.8 | 30.1 | 202.3 | 0.057 | 4.54 | 4.5 | 411 | 170.3 | 14.2 | 14.5 |  |  |  | 150.9
67.1167 | 3899 | 251.6 | 150.9 | 114.9 | 34.9 | 15.8 | 30.4 | 197.5 | 0.021 | 4.48 | 4.57 | 411 | 170 | 14.3 | 14.4 |  |  |  | 150.9
67.125 | 3896 | 252.9 | 150.9 | 114.9 | 34.9 | 15.8 | 30.7 | 198.9 | 0.053 | 4.55 | 4.46 | 409.4 | 169.2 | 14.3 | 14.5 |  |  |  | 150.9
67.1333 | 3902 | 248.7 | 150.9 | 115 | 35 | 15.8 | 30.9 | 199.3 | 0.042 | 4.52 | 4.59 | 410.6 | 169.8 | 14.2 | 14.4 |  |  |  | 150.9
67.1417 | 3898 | 251.7 | 151 | 115.1 | 35 | 15.8 | 31.2 | 198.7 | 0.05 | 4.54 | 4.46 | 411.3 | 170 | 14.4 | 14.5 |  |  |  | 151
67.15 | 3901 | 248 | 151.1 | 115 | 35 | 15.8 | 30.5 | 200.9 | 0.049 | 4.48 | 4.59 | 410.2 | 170.2 | 14.4 | 14.5 |  |  |  | 151.1
67.1583 | 3902 | 248.5 | 151.1 | 115 | 35 | 15.8 | 28.7 | 202.5 | 0.058 | 4.48 | 4.47 | 409.7 | 169.9 | 14.3 | 14.4 |  |  |  | 151.1
67.1667 | 3903 | 248.9 | 151.1 | 114.9 | 35.1 | 15.8 | 28.6 | 201.6 | 0.053 | 4.47 | 4.47 | 410.8 | 170.2 | 14.3 | 14.4 |  |  |  | 151.1
67.175 | 3899 | 249.4 | 151.1 | 115 | 35.1 | 15.8 | 29 | 199.7 | 0.05 | 4.52 | 4.42 | 409.4 | 170 | 14.3 | 14.5 |  |  |  | 151.1
67.1833 | 3904 | 249.8 | 151.1 | 115.1 | 35.1 | 15.8 | 29.5 | 191.6 | 0.059 | 4.52 | 4.47 | 409.6 | 169.8 | 14.3 | 14.5 |  |  |  | 151.1
67.1917 | 3899 | 249.2 | 151.2 | 115 | 35.1 | 15.8 | 29.9 | 199.9 | 0.059 | 4.5 | 4.33 | 410.2 | 169.7 | 14.2 | 14.5 |  |  |  | 151.2
67.2 | 3898 | 248.1 | 151.3 | 115 | 35.1 | 15.8 | 30.3 | 202.5 | 0.061 | 4.45 | 4.47 | 410.5 | 169.7 | 14.3 | 14.5 |  |  |  | 151.3
67.2083 | 3900 | 250.8 | 151.2 | 115 | 35.1 | 15.8 | 30.6 | 201.2 | 0.079 | 4.53 | 4.5 | 409.7 | 170.1 | 14.2 | 14.5 |  |  |  | 151.2
67.2167 | 3901 | 251.2 | 151.1 | 115 | 35 | 15.9 | 31 | 201.2 | 0.018 | 4.53 | 4.52 | 411.3 | 169.6 | 14.3 | 14.4 |  |  |  | 151.1
67.225 | 3896 | 251.4 | 150.9 | 115 | 34.9 | 15.8 | 31.3 | 199.9 | 0.039 | 4.54 | 4.67 | 410.9 | 169.4 | 14.3 | 14.5 |  |  |  | 150.9
67.2333 | 3899 | 247.4 | 150.8 | 115.1 | 34.9 | 15.9 | 30.6 | 201 | 0.033 | 4.55 | 4.44 | 410.7 | 170 | 14.3 | 14.4 |  |  |  | 150.8
67.2417 | 3899 | 251.8 | 150.7 | 115 | 35 | 15.9 | 28.9 | 199.2 | 0.053 | 4.47 | 4.52 | 410.3 | 169.8 | 14.3 | 14.5 |  |  |  | 150.7
67.25 | 3901 | 249.8 | 150.7 | 115 | 35 | 15.9 | 28.7 | 198.6 | 0.067 | 4.51 | 4.42 | 410.4 | 169.7 | 14.3 | 14.5 |  |  |  | 150.7
67.2583 | 3898 | 249 | 150.7 | 114.8 | 35 | 15.9 | 29.1 | 197.7 | 0.058 | 4.49 | 4.4 | 409.8 | 169.6 | 14.4 | 14.4 |  |  |  | 150.7
67.2667 | 3900 | 252.2 | 150.8 | 114.9 | 35 | 15.8 | 29.6 | 199.3 | 0.042 | 4.48 | 4.51 | 409.7 | 170 | 14.2 | 14.5 |  |  |  | 150.8
67.275 | 3898 | 250.6 | 150.9 | 115.1 | 35.1 | 15.8 | 30 | 203 | 0.056 | 4.57 | 4.41 | 410.6 | 169.9 | 14.3 | 14.4 |  |  |  | 150.9
67.2833 | 3900 | 249.3 | 151.1 | 115.3 | 35 | 15.8 | 30.5 | 202.3 | 0.044 | 4.49 | 4.55 | 410 | 170 | 14.3 | 14.5 |  |  |  | 151.1
67.2917 | 3900 | 249 | 151.1 | 114.9 | 35.1 | 15.8 | 30.8 | 201.2 | 0.047 | 4.51 | 4.49 | 410 | 170.1 | 14.3 | 14.5 |  |  |  | 151.1
67.3 | 3898 | 250.1 | 151.2 | 114.8 | 35 | 15.8 | 31.1 | 197.6 | 0.051 | 4.51 | 4.4 | 410.9 | 170.3 | 14.3 | 14.4 |  |  |  | 151.2
67.3083 | 3897 | 253.3 | 151.2 | 115.1 | 35 | 15.8 | 31.2 | 197.8 | 0.063 | 4.54 | 4.57 | 409.9 | 170 | 14.4 | 14.4 |  |  |  | 151.2
67.3167 | 3894 | 253 | 151.3 | 115.3 | 35.1 | 15.8 | 29.3 | 197.1 | 0.037 | 4.51 | 4.46 | 409.3 | 169.8 | 14.3 | 14.4 |  |  |  | 151.3
67.325 | 3903 | 250.7 | 151.2 | 114.8 | 35 | 15.8 | 28.5 | 200.7 | 0.068 | 4.67 | 4.53 | 408.2 | 170.3 | 14.2 | 14.4 |  |  |  | 151.2
67.3333 | 3902 | 248.8 | 151.2 | 114.9 | 35.1 | 15.8 | 28.8 | 200.5 | 0.044 | 4.52 | 4.42 | 409.3 | 169.7 | 14.3 | 14.5 |  |  |  | 151.2
67.3417 | 3902 | 249.1 | 151 | 115.1 | 34.9 | 15.8 | 29.2 | 201.8 | 0.038 | 4.46 | 4.41 | 408.6 | 170 | 14.3 | 14.6 |  |  |  | 151
67.35 | 3898 | 249.1 | 151 | 115.2 | 35 | 15.8 | 29.6 | 200.1 | 0.05 | 4.6 | 4.38 | 409.4 | 169.8 | 14.2 | 14.5 |  |  |  | 151
67.3583 | 3902 | 248.3 | 150.9 | 115.1 | 35 | 15.8 | 30.1 | 196.5 | 0.039 | 4.38 | 4.41 | 410.8 | 169.7 | 14.3 | 14.4 |  |  |  | 150.9
67.3667 | 3902 | 248.3 | 150.9 | 115 | 35.1 | 15.8 | 30.4 | 200.7 | 0.048 | 4.5 | 4.5 | 410.2 | 170.3 | 14.4 | 14.5 |  |  |  | 150.9
67.375 | 3901 | 250.7 | 150.8 | 114.8 | 35 | 15.8 | 30.7 | 202.3 | 0.078 | 4.52 | 4.65 | 410.2 | 170 | 14.3 | 14.4 |  |  |  | 150.8
67.3833 | 3906 | 249.2 | 150.8 | 114.9 | 34.9 | 15.8 | 31 | 201.7 | 0.018 | 4.47 | 4.55 | 410.4 | 170 | 14.2 | 14.5 |  |  |  | 150.8
67.3917 | 3906 | 249.9 | 150.8 | 115.1 | 35 | 15.8 | 31.2 | 202 | 0.063 | 4.49 | 4.48 | 410.2 | 170.3 | 14.4 | 14.5 |  |  |  | 150.8
67.4 | 3897 | 251.7 | 150.9 | 115.1 | 35 | 15.8 | 30.5 | 199.4 | 0.056 | 4.48 | 4.47 | 409.8 | 170.2 | 14.3 | 14.5 |  |  |  | 150.9
67.4083 | 3904 | 252.4 | 151 | 115 | 35 | 15.8 | 28.6 | 202.4 | 0.035 | 4.49 | 4.59 | 410.6 | 170.3 | 14.3 | 14.5 |  |  |  | 151
67.4167 | 3902 | 248.3 | 151 | 114.8 | 35 | 15.8 | 28.7 | 200.3 | 0.038 | 4.45 | 4.48 | 409.9 | 169.4 | 14.4 | 14.5 |  |  |  | 151
67.425 | 3903 | 248.6 | 151 | 114.8 | 35 | 15.8 | 29.2 | 199.3 | 0.048 | 4.5 | 4.5 | 409.9 | 170.4 | 14.3 | 14.5 |  |  |  | 151
67.4333 | 3903 | 249 | 151 | 115.1 | 35 | 15.8 | 29.6 | 199.9 | 0.069 | 4.5 | 4.49 | 410.2 | 170.6 | 14.4 | 14.4 |  |  |  | 151
67.4417 | 3895 | 250.3 | 151.1 | 115.2 | 35 | 15.8 | 29.9 | 198 | 0.049 | 4.51 | 4.51 | 410.3 | 169.9 | 14.3 | 14.4 |  |  |  | 151.1
67.45 | 3899 | 248.4 | 151.1 | 115.2 | 35 | 15.8 | 30.3 | 198.4 | 0.039 | 4.61 | 4.43 | 410.2 | 170 | 14.3 | 14.5 |  |  |  | 151.1
67.4583 | 3897 | 251.1 | 151.1 | 114.7 | 35 | 15.8 | 30.5 | 201.3 | 0.035 | 4.49 | 4.49 | 409.8 | 170.3 | 14.3 | 14.5 |  |  |  | 151.1
67.4667 | 3904 | 248.1 | 151 | 114.9 | 35 | 15.8 | 30.8 | 204.2 | 0.044 | 4.5 | 4.62 | 410.4 | 170.6 | 14.4 | 14.5 |  |  |  | 151
67.475 | 3901 | 248.1 | 151.1 | 115.2 | 34.9 | 15.8 | 31.2 | 200.5 | 0.066 | 4.51 | 4.39 | 410.7 | 169.6 | 14.4 | 14.5 |  |  |  | 151.1
67.4833 | 3900 | 248.5 | 151.1 | 115.3 | 35 | 15.8 | 31.2 | 198.2 | 0.051 | 4.48 | 4.55 | 410.1 | 170.3 | 14.3 | 14.5 |  |  |  | 151.1
67.4917 | 3900 | 249 | 151.1 | 114.9 | 35 | 15.8 | 29.2 | 202.6 | 0.052 | 4.52 | 4.47 | 409.3 | 170.5 | 14.3 | 14.5 |  |  |  | 151.1
67.5 | 3899 | 248.5 | 151.1 | 114.8 | 35.1 | 15.8 | 28.4 | 202 | 0.046 | 4.46 | 4.43 | 410.6 | 170.6 | 14.2 | 14.5 |  |  |  | 151.1
67.5083 | 3901 | 249.9 | 151.1 | 114.9 | 35.1 | 15.8 | 28.8 | 201.6 | 0.04 | 4.48 | 4.52 | 409.2 | 169.9 | 14.3 | 14.5 |  |  |  | 151.1
67.5167 | 3899 | 249.7 | 151.2 | 115.2 | 35.3 | 15.8 | 29.2 | 200.4 | 0.06 | 4.49 | 4.41 | 410.5 | 169.6 | 14.3 | 14.5 |  |  |  | 151.2
67.525 | 3901 | 251.3 | 151.2 | 115.1 | 35 | 15.8 | 29.6 | 205.3 | 0.067 | 4.48 | 4.48 | 410.6 | 170 | 14.4 | 14.4 |  |  |  | 151.2
67.5333 | 3901 | 247.7 | 150.8 | 114.8 | 35 | 15.8 | 30 | 204.3 | 0.045 | 4.52 | 4.52 | 409.8 | 169.9 | 14.3 | 14.5 |  |  |  | 150.8
67.5417 | 3901 | 250.6 | 150.7 | 114.9 | 35 | 15.8 | 30.4 | 200.8 | 0.045 | 4.52 | 4.56 | 410.3 | 170.2 | 14.3 | 14.4 |  |  |  | 150.7
67.55 | 3900 | 248.3 | 150.7 | 115.1 | 35 | 15.8 | 30.8 | 202.3 | 0.056 | 4.44 | 4.43 | 410.8 | 170.2 | 14.3 | 14.5 |  |  |  | 150.7
67.5583 | 3903 | 249.3 | 150.7 | 115.1 | 35.1 | 15.8 | 31.2 | 197.9 | 0.042 | 4.52 | 4.47 | 411.5 | 169.9 | 14.3 | 14.4 |  |  |  | 150.7
67.5667 | 3901 | 249.7 | 150.9 | 115.1 | 35 | 15.8 | 31.3 | 199.5 | 0.048 | 4.52 | 4.53 | 409.9 | 169.8 | 14.3 | 14.6 |  |  |  | 150.9
67.575 | 3903 | 250.1 | 150.9 | 115.1 | 35 | 15.8 | 29.7 | 196 | 0.044 | 4.42 | 4.53 | 410.2 | 170 | 14.3 | 14.5 |  |  |  | 150.9
67.5833 | 3902 | 247.3 | 150.9 | 114.9 | 35 | 15.8 | 28.4 | 200.8 | 0.047 | 4.52 | 4.44 | 410.4 | 170 | 14.3 | 14.6 |  |  |  | 150.9
67.5917 | 3900 | 251.5 | 151 | 114.8 | 35 | 15.8 | 28.7 | 197.7 | 0.05 | 4.49 | 4.46 | 409.8 | 170.5 | 14.4 | 14.4 |  |  |  | 151
67.6 | 3897 | 251.2 | 151.1 | 115 | 35 | 15.8 | 29.2 | 202.2 | 0.05 | 4.52 | 4.46 | 409.5 | 169.5 | 14.2 | 14.4 |  |  |  | 151.1
67.6083 | 3897 | 249.4 | 151.2 | 115.1 | 34.9 | 15.8 | 29.7 | 200.1 | 0.073 | 4.48 | 4.5 | 410.1 | 169.5 | 14.2 | 14.4 |  |  |  | 151.2
67.6167 | 3903 | 250.2 | 151.2 | 115.2 | 35 | 15.8 | 30.1 | 199.9 | 0.053 | 4.52 | 4.47 | 411.1 | 170 | 14.3 | 14.5 |  |  |  | 151.2
67.625 | 3899 | 248.9 | 151.3 | 115.1 | 35 | 15.8 | 30.5 | 199.8 | 0.054 | 4.49 | 4.39 | 411.3 | 169.9 | 14.3 | 14.5 |  |  |  | 151.3
67.6333 | 3897 | 251.5 | 151.3 | 114.9 | 35.1 | 15.8 | 30.8 | 200.2 | 0.036 | 4.53 | 4.51 | 409.7 | 169.5 | 14.3 | 14.6 |  |  |  | 151.3
67.6417 | 3899 | 250.6 | 151.1 | 114.8 | 35.1 | 15.8 | 31.1 | 199.4 | 0.034 | 4.51 | 4.52 | 409.4 | 171 | 14.3 | 14.5 |  |  |  | 151.1
67.65 | 3900 | 251.3 | 151.1 | 115.1 | 35 | 15.8 | 31.3 | 201.2 | 0.044 | 4.58 | 4.52 | 410.3 | 170 | 14.4 | 14.4 |  |  |  | 151.1
67.6583 | 3898 | 251.4 | 150.9 | 115.2 | 35 | 15.8 | 29.7 | 199.6 | 0.035 | 4.49 | 4.49 | 410 | 170.5 | 14.3 | 14.5 |  |  |  | 150.9
67.6667 | 3902 | 250.4 | 151 | 115 | 34.9 | 15.8 | 28.5 | 195.7 | 0.041 | 4.47 | 4.59 | 409.2 | 170.5 | 14.3 | 14.4 |  |  |  | 151
67.675 | 3901 | 249 | 150.9 | 114.9 | 35 | 15.8 | 28.8 | 201.7 | 0.053 | 4.55 | 4.45 | 409.9 | 170.5 | 14.2 | 14.5 |  |  |  | 150.9
67.6833 | 3901 | 249.9 | 150.8 | 114.8 | 35 | 15.8 | 29.3 | 199 | 0.042 | 4.52 | 4.47 | 410.3 | 170.8 | 14.4 | 14.4 |  |  |  | 150.8
67.6917 | 3897 | 248.9 | 150.8 | 114.9 | 35.1 | 15.8 | 29.7 | 201.3 | 0.037 | 4.49 | 4.42 | 409.8 | 170.1 | 14.4 | 14.5 |  |  |  | 150.8
67.7 | 3902 | 247.6 | 150.9 | 115.1 | 35.1 | 15.8 | 30.1 | 200.4 | 0.043 | 4.51 | 4.45 | 410.7 | 170.4 | 14.3 | 14.5 |  |  |  | 150.9
67.7083 | 3899 | 251.2 | 150.9 | 115.2 | 35 | 15.8 | 30.5 | 198.6 | 0.067 | 4.47 | 4.57 | 410.5 | 170 | 14.3 | 14.4 |  |  |  | 150.9
67.7167 | 3899 | 250.4 | 150.9 | 114.9 | 35 | 15.8 | 30.9 | 203.2 | 0.057 | 4.51 | 4.4 | 410.3 | 169.9 | 14.5 | 14.5 |  |  |  | 150.9
67.725 | 3896 | 252.6 | 150.9 | 114.9 | 34.9 | 15.8 | 31.2 | 203.4 | 0.039 | 4.51 | 4.51 | 409.7 | 169.9 | 14.4 | 14.4 |  |  |  | 150.9
67.7333 | 3899 | 249.4 | 151 | 114.9 | 35 | 15.8 | 31.2 | 197.4 | 0.05 | 4.47 | 4.5 | 410.4 | 170 | 14.3 | 14.4 |  |  |  | 151
67.7417 | 3896 | 249.4 | 151 | 115.1 | 35.1 | 15.8 | 29 | 200.1 | 0.059 | 4.46 | 4.44 | 410 | 169.9 | 14.4 | 14.5 |  |  |  | 151
67.75 | 3898 | 249.6 | 151 | 115.1 | 35 | 15.8 | 28.4 | 199 | 0.025 | 4.5 | 4.41 | 409.2 | 169.6 | 14.3 | 14.5 |  |  |  | 151
67.7583 | 3899 | 250.1 | 151.1 | 115 | 35 | 15.8 | 28.9 | 202.4 | 0.038 | 4.54 | 4.5 | 409.9 | 170.4 | 14.3 | 14.6 |  |  |  | 151.1
67.7667 | 3901 | 250.8 | 151 | 114.9 | 34.9 | 15.8 | 29.3 | 199.7 | 0.026 | 4.57 | 4.41 | 410.5 | 170.6 | 14.3 | 14.3 |  |  |  | 151
67.775 | 3896 | 249.9 | 151 | 115 | 34.9 | 15.8 | 29.7 | 204.8 | 0.053 | 4.53 | 4.51 | 410 | 169.9 | 14.3 | 14.4 |  |  |  | 151
67.7833 | 3902 | 250 | 151 | 115 | 34.9 | 15.8 | 30.1 | 199.6 | 0.05 | 4.48 | 4.56 | 409.9 | 170.2 | 14.4 | 14.5 |  |  |  | 151
67.7917 | 3902 | 251.1 | 151 | 115 | 34.9 | 15.8 | 30.6 | 204.2 | 0.034 | 4.49 | 4.49 | 409.7 | 170 | 14.1 | 14.5 |  |  |  | 151
67.8 | 3903 | 250.4 | 151 | 115.1 | 34.9 | 15.8 | 30.9 | 200.6 | 0.043 | 4.49 | 4.54 | 410.4 | 169.7 | 14.3 | 14.5 |  |  |  | 151
67.8083 | 3901 | 247.8 | 151 | 115 | 35.1 | 15.8 | 31.2 | 199.9 | 0.058 | 4.5 | 4.52 | 409.8 | 170.2 | 14.4 | 14.6 |  |  |  | 151
67.8167 | 3902 | 247.2 | 151.1 | 115 | 35 | 15.8 | 31.1 | 199.2 | 0.042 | 4.5 | 4.58 | 409.9 | 169.8 | 14.3 | 14.5 |  |  |  | 151.1
67.825 | 3901 | 248.8 | 151.1 | 115 | 35.3 | 15.8 | 29.2 | 200.3 | 0.037 | 4.5 | 4.42 | 409.8 | 170 | 14.3 | 14.5 |  |  |  | 151.1
67.8333 | 3901 | 247.6 | 151.1 | 115 | 35.1 | 15.8 | 28.6 | 203.1 | 0.056 | 4.49 | 4.53 | 409.9 | 170 | 14.3 | 14.6 |  |  |  | 151.1
67.8417 | 3900 | 248.4 | 151.1 | 114.9 | 35 | 15.8 | 29.1 | 201 | 0.055 | 4.52 | 4.42 | 409.6 | 170 | 14.3 | 14.5 |  |  |  | 151.1
67.85 | 3901 | 250.1 | 151.2 | 115.1 | 35 | 15.8 | 29.7 | 199.1 | 0.038 | 4.51 | 4.42 | 408 | 169.6 | 14.2 | 14.5 |  |  |  | 151.2
67.8583 | 3898 | 250.9 | 151.2 | 115.2 | 35 | 15.8 | 30.1 | 204.2 | 0.059 | 4.48 | 4.43 | 410.4 | 169.6 | 14.3 | 14.4 |  |  |  | 151.2
67.8667 | 3896 | 251.2 | 151.2 | 115.1 | 35 | 15.8 | 30.6 | 200.4 | 0.064 | 4.47 | 4.52 | 410.2 | 170.2 | 14.3 | 14.5 |  |  |  | 151.2
67.875 | 3900 | 250.2 | 150.9 | 115 | 35 | 15.8 | 30.9 | 199.6 | 0.051 | 4.52 | 4.58 | 409.7 | 169.4 | 14.3 | 14.6 |  |  |  | 150.9
67.8833 | 3904 | 248.9 | 150.7 | 114.9 | 35 | 15.8 | 31.3 | 200.2 | 0.046 | 4.54 | 4.48 | 410.4 | 170.3 | 14.2 | 14.5 |  |  |  | 150.7
67.8917 | 3902 | 248.9 | 150.7 | 114.9 | 35.1 | 15.8 | 30.9 | 200.9 | 0.065 | 4.51 | 4.6 | 409.4 | 170.2 | 14.4 | 14.5 |  |  |  | 150.7
67.9 | 3901 | 248.9 | 150.6 | 114.9 | 35 | 15.8 | 28.7 | 201.7 | 0.066 | 4.54 | 4.62 | 411.5 | 170.1 | 14.4 | 14.5 |  |  |  | 150.6
67.9083 | 3901 | 249.3 | 150.8 | 115 | 35.1 | 15.8 | 28.6 | 199.9 | 0.04 | 4.54 | 4.49 | 409 | 170.1 | 14.3 | 14.5 |  |  |  | 150.8
67.9167 | 3902 | 249.3 | 150.9 | 115.1 | 35.1 | 15.8 | 29.1 | 198.5 | 0.04 | 4.55 | 4.5 | 409.8 | 169.9 | 14.4 | 14.4 |  |  |  | 150.9
67.925 | 3901 | 252.2 | 151 | 115 | 35 | 15.8 | 29.6 | 197.9 | 0.078 | 4.42 | 4.55 | 409.7 | 169.8 | 14.4 | 14.5 |  |  |  | 151
67.9333 | 3897 | 251.9 | 151.1 | 114.9 | 35.1 | 15.8 | 30.1 | 201.1 | 0.06 | 4.44 | 4.49 | 409.7 | 170.3 | 14.3 | 14.5 |  |  |  | 151.1
67.9417 | 3900 | 249.3 | 151 | 114.9 | 35 | 15.8 | 30.5 | 201.9 | 0.042 | 4.47 | 4.54 | 409.3 | 170.2 | 14.3 | 14.5 |  |  |  | 151
67.95 | 3902 | 250.8 | 151.1 | 115.1 | 35 | 15.8 | 30.9 | 201.7 | 0.046 | 4.5 | 4.45 | 410.4 | 170.3 | 14.3 | 14.6 |  |  |  | 151.1
67.9583 | 3901 | 249.8 | 151.1 | 115.1 | 35 | 15.8 | 31.2 | 202 | 0.04 | 4.49 | 4.44 | 410.7 | 170 | 14.4 | 14.4 |  |  |  | 151.1
67.9667 | 3900 | 251.1 | 151.2 | 115.1 | 34.9 | 15.8 | 31.3 | 198.3 | 0.044 | 4.46 | 4.52 | 410.1 | 170 | 14.4 | 14.4 |  |  |  | 151.2
67.975 | 3901 | 249.1 | 151.3 | 115 | 35 | 15.8 | 29.3 | 202.2 | 0.042 | 4.5 | 4.48 | 409.7 | 169.9 | 14.4 | 14.5 |  |  |  | 151.3
67.9833 | 3901 | 249.7 | 151.2 | 114.8 | 35 | 15.8 | 28.7 | 199.2 | 0.056 | 4.54 | 4.51 | 409.2 | 169.9 | 14.3 | 14.5 |  |  |  | 151.2
67.9917 | 3898 | 252.3 | 151 | 114.8 | 35 | 15.8 | 29.1 | 201.7 | 0.068 | 4.47 | 4.45 | 410.4 | 169.7 | 14.3 | 14.5 |  |  |  | 151
68 | 3900 | 248.8 | 151 | 115 | 35 | 15.8 | 29.5 | 200.4 | 0.048 | 4.56 | 4.54 | 410.1 | 169.6 | 14.4 | 14.5 |  |  |  | 151
68.0083 | 3900 | 246.5 | 151 | 115.2 | 35.1 | 15.8 | 30.1 | 199.3 | 0.049 | 4.53 | 4.34 | 410.4 | 170 | 14.3 | 14.5 |  |  |  | 151
68.0167 | 3900 | 249.5 | 151 | 115.1 | 35.1 | 15.8 | 30.5 | 198.5 | 0.035 | 4.55 | 4.48 | 411.7 | 170.3 | 14.3 | 14.4 |  |  |  | 151
68.025 | 3898 | 250.9 | 151 | 114.9 | 35 | 15.8 | 31.1 | 197.9 | 0.058 | 4.58 | 4.57 | 410.1 | 170 | 14.3 | 14.5 |  |  |  | 151
68.0333 | 3898 | 250.9 | 151 | 114.8 | 35 | 15.8 | 31.3 | 200.6 | 0.05 | 4.53 | 4.55 | 410.1 | 169.7 | 14.4 | 14.5 |  |  |  | 151
68.0417 | 3900 | 250.1 | 150.9 | 115 | 35 | 15.8 | 30.2 | 203.5 | 0.036 | 4.46 | 4.5 | 409.1 | 170.5 | 14.2 | 14.4 |  |  |  | 150.9
68.05 | 3901 | 251.2 | 150.9 | 115.1 | 35 | 15.8 | 28.8 | 199.7 | 0.052 | 4.54 | 4.55 | 409.1 | 170 | 14.3 | 14.4 |  |  |  | 150.9
68.0583 | 3899 | 249.1 | 151 | 115.1 | 35 | 15.8 | 29.1 | 205.5 | 0.04 | 4.53 | 4.37 | 409.5 | 169.7 | 14.3 | 14.6 |  |  |  | 151
68.0667 | 3899 | 250 | 150.9 | 115.1 | 35.1 | 15.8 | 29.6 | 197 | 0.026 | 4.47 | 4.52 | 409.4 | 169.9 | 14.4 | 14.6 |  |  |  | 150.9
68.075 | 3900 | 251.6 | 150.9 | 114.8 | 35 | 15.8 | 30.1 | 204.5 | 0.057 | 4.57 | 4.57 | 409.9 | 169.9 | 14.3 | 14.4 |  |  |  | 150.9
68.0833 | 3902 | 249.9 | 150.8 | 114.8 | 35 | 15.8 | 30.5 | 204.3 | 0.019 | 4.34 | 4.56 | 410.1 | 170.6 | 14.3 | 14.4 |  |  |  | 150.8
68.0917 | 3902 | 251.9 | 150.9 | 115.1 | 34.9 | 15.8 | 30.9 | 202.2 | 0.044 | 4.5 | 4.63 | 410.3 | 169.7 | 14.3 | 14.5 |  |  |  | 150.9
68.1 | 3900 | 250.4 | 150.9 | 115.1 | 35 | 15.8 | 31.2 | 200.5 | 0.058 | 4.48 | 4.48 | 410.6 | 169.1 | 14.3 | 14.5 |  |  |  | 150.9
68.1083 | 3902 | 249.5 | 150.9 | 115 | 35.1 | 15.8 | 29.8 | 198.7 | 0.048 | 4.43 | 4.54 | 409.6 | 169.3 | 14.4 | 14.5 |  |  |  | 150.9
68.1167 | 3901 | 249 | 150.9 | 114.8 | 35 | 15.8 | 28.6 | 198.3 | 0.054 | 4.44 | 4.6 | 410.2 | 170 | 14.2 | 14.4 |  |  |  | 150.9
68.125 | 3900 | 249.8 | 150.9 | 114.8 | 35 | 15.8 | 28.9 | 196.1 | 0.036 | 4.55 | 4.52 | 409.7 | 170.1 | 14.3 | 14.7 |  |  |  | 150.9
68.1333 | 3903 | 247.3 | 151 | 115.1 | 35 | 15.8 | 29.5 | 197.1 | 0.05 | 4.55 | 4.49 | 409.9 | 170 | 14.3 | 14.6 |  |  |  | 151
68.1417 | 3902 | 250.3 | 151.1 | 115.2 | 35.1 | 15.8 | 29.9 | 199.2 | 0.068 | 4.56 | 4.55 | 410 | 170.2 | 14.4 | 14.4 |  |  |  | 151.1
68.15 | 3901 | 248.5 | 151.2 | 115.1 | 35.1 | 15.8 | 30.4 | 202.5 | 0.059 | 4.52 | 4.51 | 410.3 | 169.9 | 14.4 | 14.4 |  |  |  | 151.2
68.1583 | 3899 | 250.6 | 151.2 | 114.9 | 35.1 | 15.8 | 30.8 | 201.2 | 0.033 | 4.44 | 4.51 | 409.4 | 170 | 14.3 | 14.5 |  |  |  | 151.2
68.1667 | 3900 | 250.8 | 151.2 | 114.8 | 35.1 | 15.8 | 31.2 | 199.2 | 0.064 | 4.5 | 4.4 | 410.2 | 169.5 | 14.3 | 14.5 |  |  |  | 151.2
68.175 | 3898 | 250.8 | 151.2 | 114.9 | 35 | 15.8 | 31.1 | 203.4 | 0.041 | 4.54 | 4.47 | 410.4 | 170.4 | 14.2 | 14.4 |  |  |  | 151.2
68.1833 | 3900 | 251.7 | 151.2 | 115.1 | 35 | 15.8 | 29.1 | 199.6 | 0.041 | 4.51 | 4.71 | 409.5 | 170.1 | 14.4 | 14.4 |  |  |  | 151.2
68.1917 | 3899 | 249.2 | 151.1 | 115.1 | 35 | 15.8 | 28.6 | 199.5 | 0.076 | 4.55 | 4.47 | 409.6 | 169.6 | 14.3 | 14.5 |  |  |  | 151.1
68.2 | 3898 | 251.6 | 150.8 | 114.9 | 35.1 | 15.8 | 29.1 | 197.3 | 0.051 | 4.46 | 4.5 | 410.3 | 169.9 | 14.3 | 14.5 |  |  |  | 150.8
68.2083 | 3901 | 248.4 | 150.7 | 114.9 | 35 | 15.8 | 29.6 | 200.4 | 0.051 | 4.48 | 4.61 | 410.6 | 169.7 | 14.5 | 14.5 |  |  |  | 150.7
68.2167 | 3900 | 250.6 | 150.7 | 114.9 | 35 | 15.8 | 30.1 | 198.6 | 0.039 | 4.5 | 4.56 | 409.1 | 170 | 14.3 | 14.4 |  |  |  | 150.7
68.225 | 3897 | 251.8 | 150.6 | 115.1 | 35 | 15.8 | 30.6 | 203.8 | 0.04 | 4.53 | 4.44 | 409.5 | 170.2 | 14.3 | 14.5 |  |  |  | 150.6
68.2333 | 3901 | 249.6 | 150.9 | 115.1 | 35 | 15.8 | 31.1 | 199.6 | 0.041 | 4.52 | 4.42 | 410.4 | 170.3 | 14.4 | 14.4 |  |  |  | 150.9
68.2417 | 3899 | 251 | 150.9 | 115.2 | 35 | 15.8 | 31.3 | 202.4 | 0.045 | 4.51 | 4.57 | 410.5 | 170.1 | 14.3 | 14.5 |  |  |  | 150.9
68.25 | 3900 | 251.3 | 151 | 114.9 | 35 | 15.8 | 30.2 | 200.4 | 0.047 | 4.49 | 4.55 | 409.8 | 170.1 | 14.3 | 14.5 |  |  |  | 151
68.2583 | 3905 | 247.7 | 151 | 114.8 | 35 | 15.8 | 28.7 | 200.6 | 0.051 | 4.5 | 4.45 | 409.3 | 169.7 | 14.2 | 14.5 |  |  |  | 151
68.2667 | 3901 | 249.1 | 151 | 114.8 | 35 | 15.8 | 29 | 199.7 | 0.043 | 4.52 | 4.48 | 410.2 | 170.3 | 14.3 | 14.5 |  |  |  | 151
68.275 | 3896 | 249.4 | 151.1 | 115.1 | 34.9 | 15.8 | 29.5 | 202.4 | 0.047 | 4.44 | 4.46 | 410.4 | 170 | 14.4 | 14.4 |  |  |  | 151.1
68.2833 | 3897 | 251.3 | 151.1 | 115.2 | 34.9 | 15.8 | 30 | 197 | 0.034 | 4.52 | 4.47 | 410.5 | 170.3 | 14.3 | 14.5 |  |  |  | 151.1
68.2917 | 3901 | 250.9 | 151.2 | 115.1 | 35 | 15.8 | 30.5 | 204.5 | 0.069 | 4.47 | 4.53 | 410 | 170 | 14.2 | 14.5 |  |  |  | 151.2
68.3 | 3900 | 250.6 | 151.2 | 114.9 | 34.8 | 15.8 | 30.9 | 200.2 | 0.04 | 4.45 | 4.59 | 409.9 | 169.7 | 14.3 | 14.5 |  |  |  | 151.2
68.3083 | 3899 | 249.7 | 151.2 | 114.8 | 34.9 | 15.8 | 31.3 | 200.9 | 0.051 | 4.56 | 4.51 | 410.4 | 170.1 | 14.4 | 14.5 |  |  |  | 151.2
68.3167 | 3896 | 251 | 151.1 | 115 | 34.8 | 15.8 | 30.1 | 198 | 0.031 | 4.62 | 4.4 | 408.7 | 170.6 | 14.4 | 14.5 |  |  |  | 151.1
68.325 | 3898 | 252.4 | 151.2 | 115.2 | 35 | 15.8 | 28.7 | 198.5 | 0.077 | 4.54 | 4.53 | 409.1 | 170 | 14.3 | 14.5 |  |  |  | 151.2
68.3333 | 3901 | 249.5 | 151.1 | 115.1 | 35.1 | 15.8 | 28.8 | 198.2 | 0.074 | 4.59 | 4.46 | 410.2 | 169 | 14.3 | 14.5 |  |  |  | 151.1
68.3417 | 3897 | 251.1 | 151 | 115 | 35.1 | 15.8 | 29.3 | 197.3 | 0.051 | 4.46 | 4.49 | 410.5 | 169.3 | 14.4 | 14.6 |  |  |  | 151
68.35 | 3901 | 249.5 | 150.9 | 114.8 | 35.1 | 15.9 | 29.9 | 200.1 | 0.043 | 4.46 | 4.44 | 409.3 | 170.4 | 14.3 | 14.6 |  |  |  | 150.9
68.3583 | 3897 | 250.9 | 150.8 | 114.9 | 35 | 15.8 | 30.3 | 201.7 | 0.062 | 4.56 | 4.48 | 409.4 | 170 | 14.3 | 14.5 |  |  |  | 150.8
68.3667 | 3903 | 250 | 150.8 | 115.1 | 35 | 15.8 | 30.7 | 197.4 | 0.025 | 4.48 | 4.49 | 410.7 | 169.9 | 14.2 | 14.4 |  |  |  | 150.8
68.375 | 3903 | 250.4 | 150.8 | 115.2 | 35 | 15.8 | 31.1 | 201.8 | 0.061 | 4.47 | 4.54 | 410.4 | 170.4 | 14.4 | 14.5 |  |  |  | 150.8
68.3833 | 3900 | 250.4 | 150.8 | 115.1 | 34.9 | 15.8 | 31.4 | 199.8 | 0.043 | 4.49 | 4.49 | 410.4 | 169.8 | 14.3 | 14.5 |  |  |  | 150.8
68.3917 | 3898 | 251.1 | 150.9 | 114.9 | 34.9 | 15.8 | 29.5 | 201.2 | 0.051 | 4.46 | 4.47 | 409.4 | 170 | 14.4 | 14.4 |  |  |  | 150.9
68.4 | 3901 | 251 | 150.8 | 114.7 | 34.9 | 15.8 | 28.5 | 201.2 | 0.039 | 4.51 | 4.53 | 409.8 | 170 | 14.3 | 14.5 |  |  |  | 150.8
68.4083 | 3899 | 251.3 | 150.9 | 115 | 35 | 15.8 | 28.7 | 195.8 | 0.043 | 4.48 | 4.51 | 410.5 | 170.1 | 14.3 | 14.5 |  |  |  | 150.9
68.4167 | 3901 | 250.3 | 151 | 115.2 | 34.9 | 15.8 | 29.3 | 196.7 | 0.055 | 4.45 | 4.49 | 409.9 | 169.9 | 14.4 | 14.5 |  |  |  | 151
68.425 | 3899 | 252.8 | 151.1 | 115.2 | 35 | 15.8 | 29.8 | 200.8 | 0.028 | 4.47 | 4.53 | 409.4 | 170 | 14.4 | 14.5 |  |  |  | 151.1
68.4333 | 3901 | 249.5 | 151.2 | 114.9 | 35.1 | 15.8 | 30.2 | 197.3 | 0.04 | 4.47 | 4.38 | 410 | 169.9 | 14.3 | 14.5 |  |  |  | 151.2
68.4417 | 3901 | 249 | 151.2 | 114.7 | 35.1 | 15.8 | 30.7 | 201.4 | 0.07 | 4.42 | 4.52 | 410 | 170.4 | 14.4 | 14.5 |  |  |  | 151.2
68.45 | 3897 | 249.7 | 151.2 | 115 | 35.1 | 15.8 | 31.1 | 198.6 | 0.05 | 4.54 | 4.41 | 410.4 | 170.3 | 14.4 | 14.5 |  |  |  | 151.2
68.4583 | 3901 | 252 | 151.3 | 115.2 | 35.1 | 15.8 | 31.4 | 201.5 | 0.077 | 4.48 | 4.5 | 409.8 | 170.1 | 14.3 | 14.4 |  |  |  | 151.3
68.4667 | 3904 | 249.3 | 151.3 | 115.2 | 35 | 15.8 | 30.1 | 200.2 | 0.028 | 4.51 | 4.5 | 409.8 | 169.5 | 14.3 | 14.4 |  |  |  | 151.3
68.475 | 3899 | 249.3 | 151.2 | 115 | 34.9 | 15.8 | 28.7 | 200.2 | 0.046 | 4.53 | 4.4 | 411 | 170.5 | 14.4 | 14.5 |  |  |  | 151.2
68.4833 | 3901 | 250.1 | 151 | 114.8 | 34.9 | 15.8 | 29 | 199.6 | 0.049 | 4.57 | 4.52 | 409.2 | 169.8 | 14.3 | 14.4 |  |  |  | 151
68.4917 | 3900 | 250.6 | 150.9 | 114.9 | 35 | 15.8 | 29.4 | 201.1 | 0.047 | 4.5 | 4.59 | 409 | 170.5 | 14.4 | 14.5 |  |  |  | 150.9
68.5 | 3903 | 249.4 | 150.8 | 115 | 35 | 15.8 | 29.9 | 202.6 | 0.046 | 4.53 | 4.41 | 409.8 | 169.9 | 14.3 | 14.5 |  |  |  | 150.8
68.5083 | 3901 | 250.2 | 150.9 | 115.1 | 35 | 15.8 | 30.4 | 203.2 | 0.059 | 4.52 | 4.56 | 410.6 | 169.7 | 14.4 | 14.4 |  |  |  | 150.9
68.5167 | 3899 | 250.1 | 150.9 | 115.2 | 35 | 15.8 | 30.8 | 201.5 | 0.034 | 4.45 | 4.46 | 408.9 | 169.5 | 14.4 | 14.5 |  |  |  | 150.9
68.525 | 3895 | 250.2 | 150.9 | 114.9 | 35.1 | 15.8 | 31.3 | 199 | 0.039 | 4.56 | 4.44 | 409.9 | 170.3 | 14.2 | 14.4 |  |  |  | 150.9
68.5333 | 3902 | 250.3 | 150.8 | 114.7 | 35.1 | 15.8 | 30.8 | 200.9 | 0.053 | 4.52 | 4.56 | 409.9 | 169.9 | 14.3 | 14.6 |  |  |  | 150.8
68.5417 | 3900 | 253.1 | 150.8 | 114.9 | 35.1 | 15.8 | 28.6 | 198.1 | 0.082 | 4.51 | 4.49 | 410.1 | 170 | 14.3 | 14.4 |  |  |  | 150.8
68.55 | 3903 | 249.4 | 150.9 | 115.2 | 35.1 | 15.8 | 28.6 | 200.7 | 0.079 | 4.55 | 4.54 | 410.9 | 170 | 14.4 | 14.5 |  |  |  | 150.9
68.5583 | 3900 | 250.3 | 151 | 115.2 | 34.9 | 15.8 | 29.1 | 200.5 | 0.055 | 4.47 | 4.42 | 409.4 | 169.9 | 14.4 | 14.5 |  |  |  | 151
68.5667 | 3898 | 250.9 | 150.9 | 114.9 | 34.9 | 15.8 | 29.7 | 199.6 | 0.068 | 4.52 | 4.49 | 409.5 | 170.4 | 14.4 | 14.5 |  |  |  | 150.9
68.575 | 3900 | 251.2 | 150.9 | 114.8 | 34.9 | 15.8 | 30.2 | 198.3 | 0.046 | 4.5 | 4.54 | 411.2 | 170.1 | 14.4 | 14.6 |  |  |  | 150.9
68.5833 | 3900 | 250.6 | 151 | 115.1 | 35 | 15.8 | 30.6 | 203.5 | 0.019 | 4.53 | 4.51 | 409 | 170.2 | 14.4 | 14.4 |  |  |  | 151
68.5917 | 3900 | 250.9 | 151 | 115.2 | 34.9 | 15.8 | 31 | 202 | 0.023 | 4.39 | 4.54 | 412.3 | 170.1 | 14.3 | 14.5 |  |  |  | 151
68.6 | 3900 | 248.5 | 151.1 | 115.1 | 35.1 | 15.8 | 31.4 | 203.2 | 0.035 | 4.54 | 4.43 | 410.6 | 170.1 | 14.3 | 14.4 |  |  |  | 151.1
68.6083 | 3900 | 251.2 | 151.1 | 114.8 | 35 | 15.8 | 30.7 | 200.3 | 0.029 | 4.48 | 4.4 | 412.3 | 170 | 14.3 | 14.5 |  |  |  | 151.1
68.6167 | 3901 | 249.7 | 151.1 | 114.8 | 35 | 15.8 | 28.7 | 200 | 0.044 | 4.48 | 4.52 | 409.4 | 169.7 | 14.3 | 14.4 |  |  |  | 151.1
68.625 | 3896 | 251.8 | 151.1 | 115.1 | 35 | 15.8 | 28.7 | 200.4 | 0.04 | 4.48 | 4.5 | 409.2 | 169.6 | 14.3 | 14.5 |  |  |  | 151.1
68.6333 | 3899 | 252 | 151.2 | 115.2 | 35 | 15.8 | 29.2 | 199.2 | 0.064 | 4.48 | 4.53 | 410 | 170.1 | 14.2 | 14.3 |  |  |  | 151.2
68.6417 | 3899 | 251.2 | 151.1 | 115.1 | 35 | 15.8 | 29.7 | 203 | 0.036 | 4.5 | 4.35 | 410.4 | 169.9 | 14.3 | 14.5 |  |  |  | 151.1
68.65 | 3901 | 249.4 | 151.2 | 114.9 | 35 | 15.8 | 30.2 | 195.4 | 0.038 | 4.54 | 4.59 | 409.4 | 170.2 | 14.3 | 14.4 |  |  |  | 151.2
68.6583 | 3898 | 250.1 | 151.1 | 114.7 | 35 | 15.8 | 30.7 | 199.3 | 0.043 | 4.45 | 4.46 | 409.9 | 169.9 | 14.3 | 14.6 |  |  |  | 151.1
68.6667 | 3900 | 251 | 151.1 | 115 | 35 | 15.8 | 31.1 | 197.9 | 0.065 | 4.44 | 4.42 | 410.4 | 169.8 | 14.2 | 14.5 |  |  |  | 151.1
68.675 | 3902 | 248.7 | 151 | 115.1 | 35.1 | 15.8 | 31.5 | 203.6 | 0.059 | 4.48 | 4.48 | 410.1 | 169.7 | 14.4 | 14.5 |  |  |  | 151
68.6833 | 3898 | 249.8 | 151 | 115.2 | 35 | 15.8 | 29.9 | 199.6 | 0.053 | 4.54 | 4.38 | 409.1 | 169.5 | 14.3 | 14.5 |  |  |  | 151
68.6917 | 3902 | 250.7 | 151 | 115 | 35 | 15.8 | 28.5 | 197.7 | 0.027 | 4.53 | 4.5 | 410.1 | 169.8 | 14.2 | 14.4 |  |  |  | 151
68.7 | 3903 | 248.8 | 150.9 | 114.8 | 35 | 15.8 | 28.8 | 203.5 | 0.05 | 4.48 | 4.52 | 409.9 | 170.3 | 14.2 | 14.4 |  |  |  | 150.9
68.7083 | 3896 | 252 | 150.9 | 114.9 | 35 | 15.8 | 29.3 | 200.9 | 0.031 | 4.47 | 4.49 | 409.7 | 170 | 14.3 | 14.5 |  |  |  | 150.9
68.7167 | 3904 | 247.5 | 150.8 | 115.1 | 35 | 15.8 | 29.8 | 199 | 0.04 | 4.57 | 4.49 | 409.3 | 169.6 | 14.3 | 14.7 |  |  |  | 150.8
68.725 | 3900 | 249.5 | 150.9 | 115.2 | 35 | 15.8 | 30.2 | 199.3 | 0.037 | 4.38 | 4.42 | 410 | 169.9 | 14.3 | 14.4 |  |  |  | 150.9
68.7333 | 3901 | 249.6 | 150.8 | 115.1 | 34.9 | 15.8 | 30.7 | 198.6 | 0.053 | 4.53 | 4.51 | 410.4 | 169.9 | 14.4 | 14.4 |  |  |  | 150.8
68.7417 | 3901 | 248.5 | 150.8 | 114.9 | 35 | 15.8 | 31.1 | 201.9 | 0.04 | 4.42 | 4.49 | 410.3 | 170.6 | 14.3 | 14.5 |  |  |  | 150.8
68.75 | 3895 | 251.5 | 150.8 | 114.9 | 35 | 15.8 | 31.4 | 198 | 0.04 | 4.54 | 4.52 | 410.4 | 170 | 14.2 | 14.5 |  |  |  | 150.8
68.7583 | 3899 | 250.6 | 150.8 | 114.9 | 34.9 | 15.8 | 30.3 | 200.8 | 0.049 | 4.51 | 4.51 | 410.4 | 170 | 14.3 | 14.5 |  |  |  | 150.8
68.7667 | 3900 | 251 | 150.9 | 115.1 | 34.9 | 15.8 | 28.5 | 199.7 | 0.024 | 4.47 | 4.54 | 409.8 | 169.8 | 14.4 | 14.4 |  |  |  | 150.9
68.775 | 3900 | 249.7 | 151 | 115.1 | 35 | 15.8 | 28.7 | 200.4 | 0.055 | 4.55 | 4.51 | 409.5 | 169.7 | 14.4 | 14.4 |  |  |  | 151
68.7833 | 3894 | 250.1 | 151 | 114.9 | 35 | 15.8 | 29.2 | 194.5 | 0.053 | 4.49 | 4.45 | 409.8 | 169.5 | 14.4 | 14.5 |  |  |  | 151
68.7917 | 3898 | 250.4 | 151 | 115 | 35.1 | 15.8 | 29.6 | 198.7 | 0.045 | 4.47 | 4.52 | 410 | 170.2 | 14.4 | 14.4 |  |  |  | 151
68.8 | 3899 | 248.5 | 151.1 | 115 | 35 | 15.8 | 30.1 | 199.4 | 0.065 | 4.47 | 4.49 | 409.4 | 170 | 14.4 | 14.4 |  |  |  | 151.1
68.8083 | 3898 | 249.8 | 151.1 | 115.1 | 35 | 15.8 | 30.5 | 200.9 | 0.069 | 4.45 | 4.44 | 409.6 | 169.7 | 14.3 | 14.5 |  |  |  | 151.1
68.8167 | 3901 | 250 | 151.2 | 115.1 | 35 | 15.8 | 31 | 199.1 | 0.046 | 4.48 | 4.58 | 410.3 | 169.8 | 14.4 | 14.5 |  |  |  | 151.2
68.825 | 3899 | 250.7 | 151.3 | 115 | 35 | 15.7 | 31.4 | 199.9 | 0.021 | 4.53 | 4.52 | 411.2 | 170.7 | 14.2 | 14.5 |  |  |  | 151.3
68.8333 | 3901 | 250.6 | 151.3 | 114.8 | 35 | 15.8 | 30.8 | 200.4 | 0.046 | 4.47 | 4.54 | 409.1 | 170 | 14.2 | 14.6 |  |  |  | 151.3
68.8417 | 3902 | 247.8 | 151.3 | 114.9 | 35 | 15.8 | 28.6 | 200.1 | 0.071 | 4.45 | 4.5 | 409.9 | 170 | 14.2 | 14.5 |  |  |  | 151.3
68.85 | 3899 | 248 | 151.2 | 115.1 | 35 | 15.8 | 28.5 | 200.3 | 0.048 | 4.52 | 4.4 | 410.4 | 170 | 14.3 | 14.3 |  |  |  | 151.2
68.8583 | 3896 | 252.2 | 151.1 | 115.2 | 35 | 15.7 | 29 | 198.6 | 0.05 | 4.45 | 4.47 | 409.8 | 169.6 | 14.3 | 14.5 |  |  |  | 151.1
68.8667 | 3898 | 249.7 | 151.1 | 115.1 | 35 | 15.7 | 29.5 | 199.8 | 0.073 | 4.59 | 4.49 | 409.5 | 169.4 | 14.3 | 14.5 |  |  |  | 151.1
68.875 | 3900 | 249.1 | 150.9 | 114.9 | 35 | 15.8 | 30 | 197 | 0.052 | 4.47 | 4.58 | 410.1 | 170 | 14.4 | 14.6 |  |  |  | 150.9
68.8833 | 3896 | 251.3 | 150.9 | 114.8 | 35 | 15.8 | 30.5 | 200.2 | 0.056 | 4.49 | 4.46 | 410.2 | 170.2 | 14.3 | 14.5 |  |  |  | 150.9
68.8917 | 3901 | 249.8 | 150.8 | 115 | 34.9 | 15.8 | 30.9 | 202.5 | 0.054 | 4.61 | 4.6 | 409.8 | 169.8 | 14.2 | 14.5 |  |  |  | 150.8
68.9 | 3899 | 249.2 | 150.7 | 115.1 | 35 | 15.8 | 31.2 | 201.7 | 0.046 | 4.58 | 4.49 | 410.5 | 169.9 | 14.2 | 14.4 |  |  |  | 150.7
68.9083 | 3898 | 249.8 | 150.8 | 115.2 | 34.9 | 15.8 | 31.2 | 202.7 | 0.065 | 4.39 | 4.6 | 409.9 | 169.7 | 14.3 | 14.6 |  |  |  | 150.8
68.9167 | 3900 | 250.9 | 150.8 | 115 | 35.1 | 15.8 | 29 | 197.1 | 0.049 | 4.43 | 4.42 | 409.7 | 170 | 14.3 | 14.5 |  |  |  | 150.8
68.925 | 3903 | 250.5 | 150.8 | 114.9 | 34.9 | 15.8 | 28.4 | 204.8 | 0.01 | 4.44 | 4.52 | 410.5 | 170.3 | 14.3 | 14.4 |  |  |  | 150.8
68.9333 | 3900 | 250.7 | 151 | 114.8 | 35 | 15.8 | 28.9 | 198.3 | 0.034 | 4.49 | 4.54 | 409.8 | 170.1 | 14.3 | 14.6 |  |  |  | 151
68.9417 | 3901 | 248.6 | 151 | 115 | 35 | 15.8 | 29.4 | 198.9 | 0.05 | 4.56 | 4.44 | 408.6 | 170.3 | 14.4 | 14.5 |  |  |  | 151
68.95 | 3902 | 249.8 | 151.2 | 115.1 | 35.1 | 15.9 | 30 | 202.8 | 0.06 | 4.48 | 4.52 | 409.9 | 170.1 | 14.2 | 14.4 |  |  |  | 151.2
68.9583 | 3902 | 248.3 | 151.2 | 115.2 | 35 | 15.8 | 30.4 | 198.8 | 0.079 | 4.48 | 4.59 | 409.9 | 170 | 14.4 | 14.6 |  |  |  | 151.2
68.9667 | 3902 | 249.3 | 151.2 | 115.1 | 35 | 15.8 | 30.9 | 200.2 | 0.044 | 4.38 | 4.56 | 410.3 | 169.9 | 14.4 | 14.6 |  |  |  | 151.2
68.975 | 3899 | 251.3 | 151.2 | 115 | 35.1 | 15.8 | 31.3 | 198.9 | 0.049 | 4.46 | 4.58 | 410.1 | 169.8 | 14.4 | 14.6 |  |  |  | 151.2
68.9833 | 3898 | 250.5 | 151.2 | 114.9 | 35 | 15.8 | 31.3 | 197.3 | 0.042 | 4.63 | 4.57 | 409.6 | 170.4 | 14.2 | 14.5 |  |  |  | 151.2
68.9917 | 3902 | 249.1 | 151.2 | 114.9 | 34.9 | 15.8 | 29.2 | 194.3 | 0.049 | 4.61 | 4.62 | 410.1 | 169.7 | 14.3 | 14.5 |  |  |  | 151.2
69 | 3899 | 251.6 | 151.1 | 115.1 | 34.9 | 15.7 | 28.4 | 200.3 | 0.06 | 4.51 | 4.58 | 409.9 | 169.5 | 14.3 | 14.5 |  |  |  | 151.1
69.0083 | 3900 | 249.9 | 151.1 | 115.2 | 34.9 | 15.7 | 28.9 | 199.3 | 0.046 | 4.48 | 4.45 | 409.4 | 169.8 | 14.2 | 14.5 |  |  |  | 151.1
69.0167 | 3899 | 250 | 151 | 115.2 | 34.9 | 15.7 | 29.5 | 201.2 | 0.062 | 4.54 | 4.43 | 409.7 | 170.3 | 14.3 | 14.4 |  |  |  | 151
69.025 | 3903 | 248.3 | 150.9 | 114.9 | 34.9 | 15.7 | 29.9 | 197.6 | 0.047 | 4.52 | 4.41 | 410.5 | 170 | 14.3 | 14.4 |  |  |  | 150.9
69.0333 | 3900 | 249.6 | 150.9 | 114.8 | 35.2 | 15.7 | 30.4 | 198.4 | 0.05 | 4.51 | 4.59 | 410.8 | 170.5 | 14.3 | 14.4 |  |  |  | 150.9
69.0417 | 3903 | 247.9 | 150.8 | 114.9 | 35.1 | 15.7 | 30.9 | 200.9 | 0.047 | 4.54 | 4.63 | 409.6 | 170 | 14.3 | 14.5 |  |  |  | 150.8
69.05 | 3898 | 250.7 | 150.8 | 115.1 | 35 | 15.7 | 31.3 | 197.4 | 0.028 | 4.44 | 4.5 | 410.2 | 170.3 | 14.3 | 14.5 |  |  |  | 150.8
69.0583 | 3897 | 249.8 | 150.8 | 115.2 | 34.9 | 15.8 | 31.3 | 200.4 | 0.061 | 4.6 | 4.52 | 410.6 | 170.1 | 14.3 | 14.4 |  |  |  | 150.8
69.0667 | 3899 | 249.8 | 150.8 | 115 | 34.9 | 15.8 | 29.1 | 199.5 | 0.049 | 4.5 | 4.54 | 409.8 | 169.9 | 14.3 | 14.5 |  |  |  | 150.8
69.075 | 3900 | 251.5 | 150.8 | 114.9 | 34.9 | 15.8 | 28.5 | 201.5 | 0.033 | 4.49 | 4.44 | 409.5 | 169.8 | 14.4 | 14.5 |  |  |  | 150.8
69.0833 | 3899 | 250.1 | 150.9 | 114.8 | 35 | 15.8 | 29 | 200.9 | 0.039 | 4.46 | 4.39 | 410.1 | 170.2 | 14.2 | 14.4 |  |  |  | 150.9
69.0917 | 3900 | 250 | 151 | 115 | 35 | 15.8 | 29.5 | 198.9 | 0.043 | 4.42 | 4.5 | 410 | 169.7 | 14.3 | 14.4 |  |  |  | 151
69.1 | 3901 | 249 | 151 | 115.2 | 35.1 | 15.8 | 30.1 | 200 | 0.021 | 4.64 | 4.67 | 409.8 | 170.1 | 14.3 | 14.5 |  |  |  | 151
69.1083 | 3899 | 250.5 | 151.1 | 115.1 | 35 | 15.8 | 30.4 | 201.1 | 0.036 | 4.55 | 4.42 | 409.5 | 169.7 | 14.3 | 14.4 |  |  |  | 151.1
69.1167 | 3899 | 252.5 | 151.2 | 114.9 | 35.1 | 15.8 | 30.9 | 199.4 | 0.052 | 4.52 | 4.5 | 409.4 | 169.5 | 14.2 | 14.4 |  |  |  | 151.2
69.125 | 3900 | 250 | 151.2 | 114.9 | 35 | 15.8 | 31.3 | 201.5 | 0.041 | 4.35 | 4.5 | 409.7 | 169.7 | 14.4 | 14.4 |  |  |  | 151.2
69.1333 | 3898 | 249 | 151.3 | 114.9 | 35.2 | 15.8 | 31.2 | 203.2 | 0.051 | 4.5 | 4.43 | 408.4 | 169.7 | 14.2 | 14.4 |  |  |  | 151.3
69.1417 | 3900 | 249.8 | 151.4 | 115.1 | 35.2 | 15.8 | 29 | 200.8 | 0.046 | 4.53 | 4.44 | 410.9 | 169.6 | 14.4 | 14.4 |  |  |  | 151.4
69.15 | 3902 | 249.7 | 151.1 | 115.1 | 35.1 | 15.8 | 28.7 | 199.9 | 0.038 | 4.5 | 4.57 | 410.3 | 170.2 | 14.3 | 14.5 |  |  |  | 151.1
69.1583 | 3898 | 249.8 | 151 | 115.1 | 35 | 15.8 | 29.2 | 199.7 | 0.061 | 4.68 | 4.45 | 410.2 | 170.1 | 14.4 | 14.4 |  |  |  | 151
69.1667 | 3896 | 249.7 | 150.9 | 114.9 | 34.9 | 15.8 | 29.8 | 200.1 | 0.065 | 4.58 | 4.53 | 410.1 | 170.2 | 14.4 | 14.5 |  |  |  | 150.9
69.175 | 3900 | 251.7 | 150.8 | 114.9 | 34.9 | 15.8 | 30.3 | 198 | 0.048 | 4.57 | 4.58 | 409.8 | 169.9 | 14.2 | 14.5 |  |  |  | 150.8
69.1833 | 3903 | 249.7 | 150.8 | 114.9 | 34.9 | 15.8 | 30.8 | 198.7 | 0.051 | 4.51 | 4.51 | 410.1 | 169.7 | 14.3 | 14.4 |  |  |  | 150.8
69.1917 | 3901 | 250.5 | 150.7 | 115 | 35 | 15.8 | 31.3 | 201 | 0.051 | 4.51 | 4.57 | 410 | 170.3 | 14.4 | 14.6 |  |  |  | 150.7
69.2 | 3899 | 251.7 | 150.8 | 115.1 | 34.9 | 15.8 | 30.8 | 199.1 | 0.046 | 4.52 | 4.58 | 409.5 | 169.4 | 14.4 | 14.5 |  |  |  | 150.8
69.2083 | 3901 | 249.9 | 150.9 | 115 | 35 | 15.8 | 28.8 | 198.7 | 0.033 | 4.43 | 4.53 | 409.7 | 169.7 | 14.3 | 14.5 |  |  |  | 150.9
69.2167 | 3901 | 250.8 | 151 | 114.9 | 35.1 | 15.8 | 28.8 | 203.1 | 0.031 | 4.39 | 4.55 | 410.1 | 170.2 | 14.4 | 14.5 |  |  |  | 151
69.225 | 3898 | 248.4 | 151 | 114.8 | 34.9 | 15.8 | 29.5 | 198 | 0.061 | 4.51 | 4.56 | 409.5 | 169.9 | 14.4 | 14.4 |  |  |  | 151
69.2333 | 3900 | 249.7 | 151.1 | 115 | 35 | 15.8 | 30.1 | 201.8 | 0.062 | 4.5 | 4.46 | 410.1 | 169.9 | 14.2 | 14.5 |  |  |  | 151.1
69.2417 | 3901 | 250.3 | 151.1 | 115.1 | 35.1 | 15.8 | 30.5 | 203.1 | 0.062 | 4.53 | 4.52 | 410.4 | 170 | 14.2 | 14.4 |  |  |  | 151.1
69.25 | 3899 | 250.5 | 151.2 | 115.2 | 35.1 | 15.8 | 30.9 | 199.3 | 0.034 | 4.48 | 4.5 | 410.1 | 169.9 | 14.3 | 14.6 |  |  |  | 151.2
69.2583 | 3900 | 250.5 | 151.2 | 115 | 35.1 | 15.8 | 31.3 | 198.5 | 0.052 | 4.6 | 4.54 | 409.4 | 170.1 | 14.3 | 14.5 |  |  |  | 151.2
69.2667 | 3903 | 251.1 | 151.2 | 114.8 | 35.1 | 15.8 | 29.9 | 200.6 | 0.056 | 4.47 | 4.56 | 409.3 | 169.8 | 14.3 | 14.5 |  |  |  | 151.2
69.275 | 3902 | 249.6 | 151.1 | 114.9 | 35 | 15.8 | 28.7 | 200.1 | 0.059 | 4.52 | 4.54 | 410.1 | 169.8 | 14.4 | 14.5 |  |  |  | 151.1
69.2833 | 3900 | 249.1 | 151.2 | 115.2 | 34.9 | 15.7 | 29 | 202.3 | 0.061 | 4.51 | 4.46 | 410.7 | 169.6 | 14.4 | 14.5 |  |  |  | 151.2
69.2917 | 3895 | 250.8 | 151.1 | 115.1 | 34.9 | 15.7 | 29.5 | 199.2 | 0.07 | 4.47 | 4.48 | 410 | 170.3 | 14.3 | 14.6 |  |  |  | 151.1
69.3 | 3902 | 249.1 | 151 | 114.9 | 35 | 15.7 | 30.2 | 199.5 | 0.052 | 4.43 | 4.45 | 410.1 | 170 | 14.3 | 14.4 |  |  |  | 151
69.3083 | 3898 | 250 | 151 | 114.8 | 35.1 | 15.7 | 30.7 | 196.6 | 0.062 | 4.54 | 4.4 | 410 | 170.1 | 14.3 | 14.5 |  |  |  | 151
69.3167 | 3900 | 248.8 | 151 | 115 | 35.1 | 15.7 | 31.1 | 199.9 | 0.047 | 4.43 | 4.51 | 409.5 | 170.3 | 14.4 | 14.6 |  |  |  | 151
69.325 | 3905 | 248.7 | 151 | 115.1 | 35.2 | 15.7 | 31.2 | 196.6 | 0.047 | 4.41 | 4.52 | 408.9 | 170.3 | 14.3 | 14.5 |  |  |  | 151
69.3333 | 3900 | 249.1 | 151 | 115.2 | 35.1 | 15.8 | 29.4 | 200.3 | 0.063 | 4.58 | 4.55 | 409.8 | 169.7 | 14.3 | 14.5 |  |  |  | 151
69.3417 | 3901 | 250.5 | 151 | 115 | 35 | 15.8 | 28.8 | 203.9 | 0.046 | 4.51 | 4.59 | 410.2 | 170 | 14.4 | 14.4 |  |  |  | 151
69.35 | 3899 | 250.5 | 150.9 | 114.9 | 35 | 15.8 | 29.2 | 200.5 | 0.055 | 4.71 | 4.42 | 409.5 | 170 | 14.4 | 14.4 |  |  |  | 150.9
69.3583 | 3902 | 249.5 | 150.9 | 114.8 | 34.9 | 15.8 | 29.8 | 198.4 | 0.045 | 4.44 | 4.55 | 410.3 | 170.3 | 14.3 | 14.5 |  |  |  | 150.9
69.3667 | 3899 | 251.6 | 151 | 115 | 35 | 15.8 | 30.4 | 198 | 0.054 | 4.47 | 4.6 | 410.6 | 170.3 | 14.1 | 14.3 |  |  |  | 151
69.375 | 3899 | 251.3 | 150.9 | 115.2 | 34.9 | 15.8 | 30.8 | 202.4 | 0.045 | 4.54 | 4.52 | 410 | 169.9 | 14.4 | 14.4 |  |  |  | 150.9
69.3833 | 3903 | 246.5 | 151 | 115.1 | 34.8 | 15.8 | 31.2 | 199.1 | 0.041 | 4.59 | 4.5 | 410.1 | 170.2 | 14.3 | 14.5 |  |  |  | 151
69.3917 | 3901 | 246.7 | 150.9 | 115 | 34.9 | 15.8 | 30.3 | 198.4 | 0.051 | 4.45 | 4.42 | 407.5 | 170.1 | 14.3 | 14.5 |  |  |  | 150.9
69.4 | 3900 | 250.5 | 150.9 | 114.8 | 34.9 | 15.8 | 28.7 | 201 | 0.056 | 4.49 | 4.39 | 409.6 | 170.1 | 14.3 | 14.4 |  |  |  | 150.9
69.4083 | 3903 | 248.1 | 150.9 | 114.9 | 34.9 | 15.8 | 28.8 | 205.7 | 0.056 | 4.46 | 4.49 | 410.6 | 170.3 | 14.2 | 14.5 |  |  |  | 150.9
69.4167 | 3899 | 251.9 | 150.9 | 115.1 | 35.1 | 15.8 | 29.5 | 198.5 | 0.051 | 4.51 | 4.56 | 409.5 | 169.8 | 14.3 | 14.5 |  |  |  | 150.9
69.425 | 3900 | 249.6 | 150.9 | 115.1 | 35.2 | 15.8 | 30 | 195.5 | 0.065 | 4.48 | 4.55 | 409.4 | 169.7 | 14.3 | 14.6 |  |  |  | 150.9
69.4333 | 3898 | 249.3 | 150.9 | 115.1 | 35.1 | 15.8 | 30.5 | 199.5 | 0.042 | 4.51 | 4.49 | 410.8 | 170.1 | 14.2 | 14.4 |  |  |  | 150.9
69.4417 | 3899 | 250.5 | 151 | 114.9 | 35.1 | 15.7 | 31 | 200.2 | 0.053 | 4.6 | 4.45 | 410 | 170.1 | 14.3 | 14.5 |  |  |  | 151
69.45 | 3900 | 249.7 | 150.9 | 114.8 | 35.1 | 15.8 | 31.3 | 201.1 | 0.048 | 4.52 | 4.55 | 409.9 | 170 | 14.4 | 14.5 |  |  |  | 150.9
69.4583 | 3905 | 248 | 151 | 115.1 | 35 | 15.8 | 29.7 | 202.5 | 0.065 | 4.43 | 4.43 | 411.1 | 170.5 | 14.3 | 14.5 |  |  |  | 151
69.4667 | 3896 | 251 | 151.1 | 115.2 | 35 | 15.8 | 28.7 | 203 | 0.068 | 4.46 | 4.52 | 408.8 | 169.8 | 14.4 | 14.3 |  |  |  | 151.1
69.475 | 3900 | 250.3 | 151.1 | 115.2 | 34.9 | 15.8 | 29.1 | 200.1 | 0.056 | 4.43 | 4.51 | 409.6 | 169.9 | 14.4 | 14.5 |  |  |  | 151.1
69.4833 | 3900 | 251.6 | 151.1 | 114.9 | 34.9 | 15.8 | 29.7 | 202 | 0.037 | 4.52 | 4.5 | 409.8 | 170.2 | 14.3 | 14.5 |  |  |  | 151.1
69.4917 | 3902 | 249.4 | 151.1 | 114.7 | 35 | 15.8 | 30.3 | 202 | 0.054 | 4.49 | 4.52 | 410.1 | 170.1 | 14.3 | 14.5 |  |  |  | 151.1
69.5 | 3900 | 249.1 | 151.2 | 115 | 35 | 15.8 | 30.8 | 200.1 | 0.037 | 4.52 | 4.45 | 408.5 | 170.5 | 14.3 | 14.5 |  |  |  | 151.2
69.5083 | 3898 | 250 | 151.2 | 115.1 | 35 | 15.8 | 31.3 | 202.5 | 0.031 | 4.5 | 4.45 | 409 | 170.2 | 14.3 | 14.5 |  |  |  | 151.2
69.5167 | 3902 | 248.2 | 151.2 | 115.2 | 35.1 | 15.7 | 30.5 | 197.8 | 0.042 | 4.52 | 4.54 | 409.5 | 170 | 14.3 | 14.4 |  |  |  | 151.2
69.525 | 3911 | 249.4 | 151.2 | 114.9 | 35 | 15.8 | 28.8 | 201.5 | 0.074 | 4.47 | 4.47 | 410.2 | 170.6 | 14.4 | 14.5 |  |  |  | 151.2
69.5333 | 3897 | 252.4 | 151.1 | 114.8 | 35.1 | 15.8 | 28.9 | 197.5 | 0.046 | 4.45 | 4.5 | 409.5 | 170.2 | 14.3 | 14.5 |  |  |  | 151.1
69.5417 | 3898 | 250.2 | 151 | 114.9 | 35.1 | 15.8 | 29.5 | 200.5 | 0.025 | 4.5 | 4.56 | 409.8 | 170.1 | 14.3 | 14.5 |  |  |  | 151
69.55 | 3897 | 252.1 | 151 | 115.1 | 35 | 15.8 | 30 | 200.3 | 0.046 | 4.51 | 4.36 | 410.7 | 169.5 | 14.3 | 14.4 |  |  |  | 151
69.5583 | 3901 | 250 | 150.9 | 115.1 | 34.9 | 15.7 | 30.5 | 198 | 0.046 | 4.55 | 4.52 | 410.8 | 169.7 | 14.3 | 14.5 |  |  |  | 150.9
69.5667 | 3901 | 251.1 | 150.8 | 115.1 | 34.8 | 15.8 | 31.1 | 200.7 | 0.063 | 4.53 | 4.54 | 409.7 | 169.7 | 14.3 | 14.5 |  |  |  | 150.8
69.575 | 3902 | 246.4 | 150.8 | 114.9 | 34.9 | 15.8 | 31.2 | 198.8 | 0.046 | 4.54 | 4.37 | 410.2 | 169.7 | 14.3 | 14.5 |  |  |  | 150.8
69.5833 | 3902 | 252.5 | 150.7 | 114.9 | 35 | 15.8 | 29.4 | 203.7 | 0.057 | 4.49 | 4.59 | 410.2 | 170.2 | 14.3 | 14.4 |  |  |  | 150.7
69.5917 | 3899 | 251.4 | 150.8 | 114.9 | 35.1 | 15.8 | 28.9 | 203 | 0.046 | 4.56 | 4.5 | 409.8 | 169.8 | 14.3 | 14.5 |  |  |  | 150.8
69.6 | 3900 | 251.5 | 150.8 | 115.2 | 35.2 | 15.8 | 29.4 | 200.9 | 0.052 | 4.51 | 4.45 | 410.1 | 170.1 | 14.2 | 14.4 |  |  |  | 150.8
69.6083 | 3901 | 249.2 | 151 | 115.1 | 35.1 | 15.8 | 30 | 198.1 | 0.048 | 4.55 | 4.4 | 409.8 | 170.4 | 14.4 | 14.5 |  |  |  | 151
69.6167 | 3901 | 249.5 | 151.1 | 115 | 35.1 | 15.8 | 30.6 | 201.1 | 0.061 | 4.49 | 4.5 | 410.4 | 170 | 14.3 | 14.4 |  |  |  | 151.1
69.625 | 3898 | 249 | 151 | 114.9 | 34.9 | 15.8 | 31.1 | 198.7 | 0.048 | 4.45 | 4.52 | 409.6 | 169.9 | 14.4 | 14.6 |  |  |  | 151
69.6333 | 3900 | 251 | 151 | 114.8 | 35 | 15.8 | 30.8 | 200.1 | 0.04 | 4.49 | 4.49 | 410 | 170.7 | 14.3 | 14.5 |  |  |  | 151
69.6417 | 3902 | 247.9 | 151.1 | 115 | 34.9 | 15.8 | 28.9 | 199.9 | 0.028 | 4.44 | 4.41 | 410.3 | 170.4 | 14.3 | 14.4 |  |  |  | 151.1
69.65 | 3901 | 249.4 | 151.1 | 115.1 | 34.9 | 15.8 | 28.9 | 198.1 | 0.046 | 4.51 | 4.48 | 409.3 | 170.7 | 14.4 | 14.5 |  |  |  | 151.1
69.6583 | 3904 | 249.9 | 151 | 115.1 | 34.9 | 15.8 | 29.4 | 198.4 | 0.06 | 4.6 | 4.48 | 409.1 | 170.1 | 14.4 | 14.6 |  |  |  | 151
69.6667 | 3902 | 249.4 | 151.1 | 114.8 | 34.9 | 15.8 | 30 | 198 | 0.068 | 4.57 | 4.4 | 410.8 | 170.2 | 14.2 | 14.4 |  |  |  | 151.1
69.675 | 3898 | 248.9 | 151 | 114.9 | 34.9 | 15.8 | 30.6 | 200 | 0.073 | 4.44 | 4.48 | 410.6 | 170 | 14.3 | 14.5 |  |  |  | 151
69.6833 | 3898 | 249 | 151.1 | 115.1 | 34.9 | 15.8 | 31.2 | 198.8 | 0.045 | 4.51 | 4.42 | 409.3 | 170.4 | 14.4 | 14.5 |  |  |  | 151.1
69.6917 | 3896 | 251.1 | 151.1 | 115.1 | 34.9 | 15.8 | 30.9 | 200.8 | 0.047 | 4.64 | 4.41 | 409.3 | 169.8 | 14.3 | 14.4 |  |  |  | 151.1
69.7 | 3900 | 249.4 | 151 | 115.1 | 34.9 | 15.8 | 28.8 | 198.3 | 0.048 | 4.52 | 4.49 | 410.7 | 169.6 | 14.3 | 14.4 |  |  |  | 151
69.7083 | 3903 | 248.3 | 151 | 114.9 | 35 | 15.8 | 28.6 | 200 | 0.058 | 4.52 | 4.52 | 409.7 | 170.2 | 14.3 | 14.5 |  |  |  | 151
69.7167 | 3899 | 249.4 | 151 | 114.8 | 35.1 | 15.8 | 29.2 | 201.1 | 0.066 | 4.5 | 4.5 | 409 | 170.1 | 14.5 | 14.5 |  |  |  | 151
69.725 | 3902 | 249 | 151.1 | 115 | 35.1 | 15.8 | 29.8 | 199.6 | 0.055 | 4.52 | 4.4 | 409.9 | 170.1 | 14.3 | 14.4 |  |  |  | 151.1
69.7333 | 3896 | 253.2 | 151.1 | 115.1 | 35.1 | 15.8 | 30.3 | 202.1 | 0.046 | 4.48 | 4.58 | 410 | 169.8 | 14.4 | 14.5 |  |  |  | 151.1
69.7417 | 3898 | 248.7 | 151.1 | 115.1 | 35.1 | 15.8 | 30.9 | 200.5 | 0.053 | 4.47 | 4.46 | 409.7 | 170.2 | 14.4 | 14.5 |  |  |  | 151.1
69.75 | 3902 | 249.1 | 151.1 | 115.2 | 35 | 15.8 | 31.3 | 198.4 | 0.047 | 4.51 | 4.5 | 409.4 | 169.8 | 14.2 | 14.5 |  |  |  | 151.1
69.7583 | 3901 | 248.8 | 151.1 | 115 | 35 | 15.8 | 30.9 | 199.6 | 0.021 | 4.5 | 4.53 | 410.3 | 170.3 | 14.3 | 14.4 |  |  |  | 151.1
69.7667 | 3904 | 246.9 | 151.1 | 114.9 | 35 | 15.7 | 28.9 | 198.4 | 0.056 | 4.47 | 4.64 | 409.8 | 170.4 | 14.4 | 14.5 |  |  |  | 151.1
69.775 | 3896 | 250.8 | 151.1 | 114.9 | 35 | 15.7 | 28.7 | 199.4 | 0.042 | 4.5 | 4.53 | 408.8 | 170 | 14.4 | 14.4 |  |  |  | 151.1
69.7833 | 3901 | 250.8 | 151 | 114.9 | 35 | 15.7 | 29.3 | 200.2 | 0.055 | 4.47 | 4.48 | 409.5 | 169.9 | 14.4 | 14.4 |  |  |  | 151
69.7917 | 3899 | 248.8 | 150.9 | 115.1 | 34.9 | 15.7 | 29.9 | 198.3 | 0.034 | 4.45 | 4.53 | 410 | 169.8 | 14.4 | 14.5 |  |  |  | 150.9
69.8 | 3898 | 250.4 | 151 | 115.2 | 35 | 15.8 | 30.5 | 196.5 | 0.052 | 4.53 | 4.48 | 409.1 | 170 | 14.4 | 14.6 |  |  |  | 151
69.8083 | 3901 | 250.6 | 150.9 | 115.1 | 35 | 15.7 | 31 | 199.6 | 0.07 | 4.54 | 4.48 | 410.3 | 170.1 | 14.3 | 14.5 |  |  |  | 150.9
69.8167 | 3904 | 249.7 | 150.9 | 115 | 35 | 15.7 | 31.4 | 200.9 | 0.046 | 4.37 | 4.51 | 410.2 | 170.2 | 14.4 | 14.5 |  |  |  | 150.9
69.825 | 3899 | 250.7 | 150.9 | 114.9 | 35.2 | 15.7 | 30.3 | 198.3 | 0.046 | 4.56 | 4.58 | 409.7 | 170 | 14.4 | 14.6 |  |  |  | 150.9
69.8333 | 3904 | 252.2 | 150.9 | 114.8 | 35 | 15.8 | 28.6 | 199.3 | 0.031 | 4.52 | 4.46 | 409.4 | 169.8 | 14.3 | 14.4 |  |  |  | 150.9
69.8417 | 3897 | 252.4 | 150.8 | 115 | 35 | 15.8 | 28.9 | 199.3 | 0.063 | 4.47 | 4.38 | 410.4 | 169.9 | 14.3 | 14.4 |  |  |  | 150.8
69.85 | 3902 | 249.4 | 150.8 | 115.1 | 34.9 | 15.8 | 29.6 | 198.1 | 0.057 | 4.48 | 4.52 | 410.3 | 169.8 | 14.3 | 14.4 |  |  |  | 150.8
69.8583 | 3898 | 251.6 | 150.8 | 115.1 | 35 | 15.8 | 30.3 | 199.7 | 0.062 | 4.51 | 4.56 | 409.8 | 170.3 | 14.4 | 14.5 |  |  |  | 150.8
69.8667 | 3901 | 248.3 | 150.9 | 115.1 | 35 | 15.8 | 30.8 | 197.4 | 0.039 | 4.51 | 4.49 | 410.4 | 170 | 14.3 | 14.6 |  |  |  | 150.9
69.875 | 3899 | 251.1 | 151 | 115 | 35 | 15.8 | 31.3 | 199.8 | 0.06 | 4.51 | 4.44 | 410.3 | 170 | 14.2 | 14.4 |  |  |  | 151
69.8833 | 3900 | 250.1 | 151.1 | 115 | 35.1 | 15.8 | 30.7 | 198.5 | 0.04 | 4.38 | 4.52 | 409 | 170 | 14.4 | 14.6 |  |  |  | 151.1
69.8917 | 3899 | 250.1 | 151.2 | 115 | 35 | 15.8 | 28.7 | 204.6 | 0.05 | 4.53 | 4.4 | 409.6 | 169.9 | 14.3 | 14.5 |  |  |  | 151.2
69.9 | 3898 | 252.1 | 151.2 | 115 | 35 | 15.8 | 28.8 | 199.4 | 0.061 | 4.39 | 4.45 | 410.4 | 170 | 14.4 | 14.5 |  |  |  | 151.2
69.9083 | 3898 | 250.3 | 151.2 | 114.9 | 35 | 15.8 | 29.5 | 200.7 | 0.049 | 4.41 | 4.46 | 409.7 | 170 | 14.3 | 14.5 |  |  |  | 151.2
69.9167 | 3901 | 250.4 | 151.2 | 115 | 35 | 15.8 | 30.1 | 203.8 | 0.047 | 4.48 | 4.5 | 410 | 170.1 | 14.3 | 14.6 |  |  |  | 151.2
69.925 | 3901 | 249.7 | 151.2 | 115 | 34.9 | 15.7 | 30.7 | 199.2 | 0.046 | 4.5 | 4.59 | 410.4 | 170.2 | 14.4 | 14.5 |  |  |  | 151.2
69.9333 | 3901 | 250.2 | 151.2 | 115 | 35 | 15.8 | 31.1 | 203.3 | 0.044 | 4.46 | 4.64 | 410 | 169.6 | 14.4 | 14.5 |  |  |  | 151.2
69.9417 | 3898 | 249.5 | 151.1 | 115.1 | 35 | 15.8 | 30.9 | 197.6 | 0.045 | 4.47 | 4.5 | 409.1 | 169.7 | 14.3 | 14.4 |  |  |  | 151.1
69.95 | 3900 | 251.9 | 151 | 115.1 | 35 | 15.8 | 28.9 | 198.6 | 0.04 | 4.36 | 4.5 | 410.2 | 169.9 | 14.2 | 14.4 |  |  |  | 151
69.9583 | 3902 | 250.3 | 150.9 | 115 | 35 | 15.8 | 28.8 | 201 | 0.046 | 4.55 | 4.45 | 409.9 | 170.2 | 14.3 | 14.6 |  |  |  | 150.9
69.9667 | 3901 | 250 | 150.9 | 114.8 | 35 | 15.7 | 29.3 | 200.8 | 0.048 | 4.57 | 4.47 | 409.9 | 169.6 | 14.3 | 14.5 |  |  |  | 150.9
69.975 | 3900 | 250.8 | 150.8 | 114.9 | 35 | 15.7 | 30 | 196.5 | 0.058 | 4.62 | 4.55 | 410.1 | 169.9 | 14.3 | 14.6 |  |  |  | 150.8
69.9833 | 3900 | 249.4 | 150.8 | 115 | 34.9 | 15.7 | 30.5 | 196.5 | 0.03 | 4.52 | 4.58 | 410.2 | 170.1 | 14.3 | 14.4 |  |  |  | 150.8
69.9917 | 3900 | 250 | 150.8 | 115.1 | 35 | 15.7 | 31 | 203.6 | 0.034 | 4.6 | 4.6 | 409.5 | 169.7 | 14.3 | 14.5 |  |  |  | 150.8
70 | 3899 | 249.6 | 150.8 | 115.2 | 35 | 15.7 | 31.3 | 197.5 | 0.048 | 4.37 | 4.51 | 410.2 | 170.2 | 14.2 | 14.4 |  |  |  | 150.8
70.0083 | 3894 | 250.5 | 150.8 | 115 | 35 | 15.7 | 29.7 | 200.5 | 0.06 | 4.41 | 4.56 | 413.7 | 170.3 | 14.2 | 14.4 |  |  |  | 150.8
70.0167 | 3897 | 249.5 | 150.9 | 114.8 | 34.9 | 15.7 | 28.5 | 202.3 | 0.043 | 4.65 | 4.46 | 409.7 | 170.3 | 14.3 | 14.5 |  |  |  | 150.9
70.025 | 3902 | 248.9 | 150.9 | 114.8 | 34.9 | 15.7 | 28.8 | 200.4 | 0.052 | 4.51 | 4.49 | 409.8 | 169.6 | 14.3 | 14.5 |  |  |  | 150.9
70.0333 | 3901 | 250.7 | 151 | 115 | 35 | 15.8 | 29.4 | 200.1 | 0.068 | 4.5 | 4.49 | 410.2 | 170.1 | 14.3 | 14.4 |  |  |  | 151
70.0417 | 3904 | 251 | 151 | 115.1 | 35 | 15.8 | 30 | 201.1 | 0.061 | 4.44 | 4.5 | 410.1 | 169.9 | 14.4 | 14.4 |  |  |  | 151
70.05 | 3892 | 251.6 | 151.2 | 115.1 | 35 | 15.8 | 30.6 | 202.1 | 0.068 | 4.52 | 4.42 | 408.4 | 170.1 | 14.3 | 14.6 |  |  |  | 151.2
70.0583 | 3901 | 250.2 | 151.2 | 115 | 35 | 15.8 | 31 | 202.6 | 0.04 | 4.51 | 4.46 | 410.4 | 170.2 | 14.2 | 14.4 |  |  |  | 151.2
70.0667 | 3898 | 250.3 | 151.3 | 114.9 | 35 | 15.8 | 31.3 | 203.1 | 0.05 | 4.51 | 4.59 | 410.2 | 170 | 14.4 | 14.5 |  |  |  | 151.3
70.075 | 3901 | 248.9 | 151.3 | 114.9 | 35 | 15.8 | 30.7 | 200.4 | 0.02 | 4.53 | 4.64 | 409.1 | 169.8 | 14.4 | 14.5 |  |  |  | 151.3
70.0833 | 3903 | 249 | 151.3 | 115 | 35 | 15.8 | 28.8 | 203.9 | 0.044 | 4.57 | 4.48 | 409.5 | 169.6 | 14.3 | 14.6 |  |  |  | 151.3
70.0917 | 3904 | 249.6 | 151.1 | 115 | 35 | 15.8 | 28.8 | 202.3 | 0.053 | 4.48 | 4.5 | 410.2 | 169.7 | 14.3 | 14.5 |  |  |  | 151.1
70.1 | 3897 | 250.3 | 151 | 115.1 | 35.1 | 15.8 | 29.3 | 200.8 | 0.051 | 4.48 | 4.5 | 410.1 | 169.7 | 14.4 | 14.5 |  |  |  | 151
70.1083 | 3900 | 249.9 | 151 | 115.1 | 35 | 15.8 | 29.9 | 201.9 | 0.055 | 4.46 | 4.54 | 409.4 | 170.3 | 14.3 | 14.6 |  |  |  | 151
70.1167 | 3901 | 248.8 | 150.9 | 115 | 35 | 15.8 | 30.5 | 198.4 | 0.039 | 4.49 | 4.41 | 410 | 170.4 | 14.3 | 14.4 |  |  |  | 150.9
70.125 | 3901 | 250.7 | 150.9 | 115 | 35.1 | 15.8 | 30.9 | 197.1 | 0.061 | 4.5 | 4.47 | 410.3 | 170 | 14.3 | 14.4 |  |  |  | 150.9
70.1333 | 3903 | 249.4 | 150.8 | 114.9 | 35 | 15.8 | 31.3 | 199 | 0.05 | 4.48 | 4.46 | 409 | 170.1 | 14.4 | 14.6 |  |  |  | 150.8
70.1417 | 3902 | 249.8 | 150.8 | 115 | 35.1 | 15.7 | 30.5 | 199.7 | 0.044 | 4.53 | 4.41 | 409.4 | 169.7 | 14.3 | 14.5 |  |  |  | 150.8
70.15 | 3897 | 249.7 | 150.8 | 115.1 | 35 | 15.8 | 28.7 | 199.2 | 0.032 | 4.45 | 4.42 | 410.5 | 169.8 | 14.3 | 14.5 |  |  |  | 150.8
70.1583 | 3900 | 248.6 | 150.8 | 115.1 | 35 | 15.8 | 28.8 | 196.1 | 0.047 | 4.52 | 4.46 | 410.8 | 169.8 | 14.4 | 14.4 |  |  |  | 150.8
70.1667 | 3898 | 250.3 | 150.9 | 115.1 | 35.1 | 15.8 | 29.3 | 199.7 | 0.026 | 4.52 | 4.43 | 409.1 | 169.9 | 14.3 | 14.5 |  |  |  | 150.9
70.175 | 3901 | 251.8 | 150.9 | 114.9 | 35 | 15.8 | 29.8 | 198.5 | 0.051 | 4.46 | 4.5 | 409.8 | 169.6 | 14.3 | 14.5 |  |  |  | 150.9
70.1833 | 3899 | 249.9 | 150.9 | 114.8 | 35 | 15.8 | 30.3 | 200 | 0.037 | 4.5 | 4.47 | 410 | 170 | 14.5 | 14.6 |  |  |  | 150.9
70.1917 | 3899 | 250.6 | 151 | 114.9 | 35 | 15.8 | 30.8 | 199 | 0.036 | 4.38 | 4.48 | 409.8 | 170.2 | 14.4 | 14.5 |  |  |  | 151
70.2 | 3901 | 250.8 | 151 | 115.1 | 35 | 15.8 | 31.2 | 201.7 | 0.048 | 4.48 | 4.45 | 410 | 169.8 | 14.3 | 14.5 |  |  |  | 151
70.2083 | 3901 | 251.5 | 151.2 | 115.2 | 35 | 15.8 | 31.1 | 200.9 | 0.036 | 4.54 | 4.51 | 410.6 | 169.6 | 14.2 | 14.3 |  |  |  | 151.2
70.2167 | 3900 | 249.9 | 151.2 | 115.1 | 35 | 15.8 | 29.2 | 198.9 | 0.028 | 4.42 | 4.42 | 408.9 | 169.9 | 14.4 | 14.6 |  |  |  | 151.2
70.225 | 3900 | 250.7 | 151.2 | 114.8 | 35.1 | 15.8 | 28.7 | 198.6 | 0.056 | 4.47 | 4.55 | 409.4 | 169.9 | 14.4 | 14.6 |  |  |  | 151.2
70.2333 | 3902 | 248.2 | 151 | 114.7 | 35 | 15.8 | 29.2 | 198.6 | 0.049 | 4.45 | 4.57 | 409.5 | 170.4 | 14.3 | 14.5 |  |  |  | 151
70.2417 | 3902 | 248.3 | 151 | 114.9 | 35 | 15.8 | 29.7 | 198.3 | 0.047 | 4.44 | 4.48 | 410.1 | 170 | 14.2 | 14.5 |  |  |  | 151
70.25 | 3901 | 249.1 | 151.1 | 115.2 | 34.9 | 15.8 | 30.2 | 198.1 | 0.041 | 4.43 | 4.56 | 409.8 | 169.8 | 14.3 | 14.6 |  |  |  | 151.1
70.2583 | 3900 | 249.4 | 151.1 | 115.4 | 35.2 | 15.8 | 30.6 | 200 | 0.043 | 4.5 | 4.51 | 409.1 | 170.1 | 14.3 | 14.5 |  |  |  | 151.1
70.2667 | 3900 | 250.7 | 151.2 | 115 | 34.9 | 15.8 | 31 | 199 | 0.077 | 4.47 | 4.5 | 409.9 | 170 | 14.3 | 14.5 |  |  |  | 151.2
70.275 | 3899 | 249.8 | 151.2 | 114.7 | 35 | 15.8 | 31.3 | 197.6 | 0.056 | 4.56 | 4.5 | 410.2 | 169.7 | 14.3 | 14.4 |  |  |  | 151.2
70.2833 | 3897 | 249.3 | 151 | 114.9 | 35 | 15.8 | 29.8 | 201.9 | 0.045 | 4.46 | 4.52 | 409.5 | 170.4 | 14.3 | 14.5 |  |  |  | 151
70.2917 | 3900 | 251.1 | 151 | 115.2 | 35 | 15.8 | 28.5 | 200.8 | 0.063 | 4.47 | 4.43 | 410.2 | 169.9 | 14.4 | 14.5 |  |  |  | 151
70.3 | 3905 | 245.9 | 151 | 115.2 | 35 | 15.8 | 28.9 | 200 | 0.018 | 4.45 | 4.41 | 409 | 170.4 | 14.3 | 14.4 |  |  |  | 151
70.3083 | 3901 | 250.7 | 150.9 | 114.9 | 35 | 15.8 | 29.6 | 201.2 | 0.068 | 4.47 | 4.59 | 410.5 | 170.1 | 14.3 | 14.4 |  |  |  | 150.9
70.3167 | 3896 | 253.2 | 150.9 | 114.8 | 35 | 15.8 | 30.1 | 196.8 | 0.052 | 4.51 | 4.48 | 410.1 | 169.4 | 14.3 | 14.5 |  |  |  | 150.9
70.325 | 3901 | 250.1 | 150.8 | 114.9 | 34.9 | 15.7 | 30.5 | 199.4 | 0.03 | 4.45 | 4.54 | 410.5 | 170.1 | 14.3 | 14.5 |  |  |  | 150.8
70.3333 | 3900 | 250.3 | 150.9 | 115.2 | 34.9 | 15.7 | 30.9 | 201.3 | 0.044 | 4.46 | 4.46 | 409.5 | 169.6 | 14.4 | 14.4 |  |  |  | 150.9
70.3417 | 3894 | 251.1 | 150.8 | 115.2 | 34.9 | 15.7 | 31.3 | 200.5 | 0.048 | 4.52 | 4.52 | 409.8 | 169.9 | 14.4 | 14.4 |  |  |  | 150.8
70.35 | 3903 | 248.9 | 150.8 | 115 | 35 | 15.7 | 30.5 | 204.7 | 0.058 | 4.48 | 4.59 | 409.9 | 170.2 | 14.4 | 14.5 |  |  |  | 150.8
70.3583 | 3900 | 251 | 150.8 | 114.8 | 35 | 15.7 | 28.6 | 199.1 | 0.046 | 4.49 | 4.46 | 409.7 | 169.9 | 14.3 | 14.5 |  |  |  | 150.8
70.3667 | 3899 | 250.8 | 150.8 | 114.8 | 35 | 15.7 | 28.6 | 201.3 | 0.039 | 4.47 | 4.46 | 409.9 | 170.3 | 14.3 | 14.5 |  |  |  | 150.8
70.375 | 3897 | 249.4 | 150.8 | 114.9 | 35 | 15.7 | 29.1 | 201 | 0.046 | 4.53 | 4.52 | 409.8 | 169.8 | 14.4 | 14.5 |  |  |  | 150.8
70.3833 | 3908 | 249.2 | 151 | 115.1 | 35.1 | 15.7 | 29.7 | 202.2 | 0.036 | 4.41 | 4.61 | 409.6 | 170.3 | 14.3 | 14.5 |  |  |  | 151
70.3917 | 3901 | 250.3 | 151.1 | 115.2 | 35.1 | 15.7 | 30.2 | 198 | 0.03 | 4.53 | 4.42 | 410.1 | 170.1 | 14.2 | 14.4 |  |  |  | 151.1
70.4 | 3902 | 247.9 | 151.2 | 115 | 35.2 | 15.7 | 30.7 | 202.8 | 0.057 | 4.47 | 4.54 | 409.5 | 170 | 14.3 | 14.5 |  |  |  | 151.2
70.4083 | 3897 | 248.1 | 151.2 | 114.8 | 35.1 | 15.7 | 31.1 | 198.5 | 0.057 | 4.51 | 4.52 | 409.9 | 169.8 | 14.4 | 14.4 |  |  |  | 151.2
70.4167 | 3896 | 251.1 | 151.2 | 114.8 | 35.1 | 15.8 | 31.6 | 196.3 | 0.062 | 4.51 | 4.52 | 410.1 | 169.7 | 14.2 | 14.4 |  |  |  | 151.2
70.425 | 3904 | 250.1 | 151.2 | 115.1 | 35 | 15.8 | 30.1 | 199.9 | 0.047 | 4.55 | 4.64 | 410.6 | 169.9 | 14.3 | 14.5 |  |  |  | 151.2
70.4333 | 3896 | 248.8 | 151.3 | 115.2 | 35 | 15.8 | 28.4 | 197.7 | 0.039 | 4.58 | 4.46 | 407.7 | 169.7 | 14.4 | 14.5 |  |  |  | 151.3
70.4417 | 3901 | 250.3 | 151.2 | 115.1 | 34.9 | 15.8 | 28.7 | 200.4 | 0.039 | 4.55 | 4.51 | 409.6 | 169.8 | 14.3 | 14.4 |  |  |  | 151.2
70.45 | 3904 | 248.3 | 151 | 114.9 | 35 | 15.8 | 29.3 | 203.2 | 0.049 | 4.55 | 4.47 | 410.1 | 169.6 | 14.4 | 14.5 |  |  |  | 151
70.4583 | 3898 | 250.7 | 151 | 114.8 | 34.9 | 15.8 | 29.9 | 202 | 0.061 | 4.51 | 4.35 | 410.7 | 169.8 | 14.3 | 14.5 |  |  |  | 151
70.4667 | 3899 | 252.1 | 150.9 | 115 | 35 | 15.8 | 30.4 | 203.3 | 0.058 | 4.49 | 4.48 | 409.6 | 170.1 | 14.3 | 14.4 |  |  |  | 150.9
70.475 | 3898 | 251.6 | 150.9 | 115.1 | 35 | 15.8 | 30.8 | 205.5 | 0.061 | 4.57 | 4.56 | 410.4 | 170.2 | 14.4 | 14.5 |  |  |  | 150.9
70.4833 | 3902 | 249.6 | 150.9 | 115.2 | 35 | 15.8 | 31.3 | 202.7 | 0.056 | 4.53 | 4.57 | 410.5 | 170 | 14.3 | 14.5 |  |  |  | 150.9
70.4917 | 3898 | 249.3 | 150.9 | 115 | 35 | 15.8 | 31.3 | 197.4 | 0.075 | 4.49 | 4.52 | 412 | 169.4 | 14.3 | 14.4 |  |  |  | 150.9
70.5 | 3900 | 250.1 | 150.8 | 114.8 | 35 | 15.8 | 29.6 | 197.2 | 0.057 | 4.47 | 4.62 | 409.6 | 170 | 14.3 | 14.7 |  |  |  | 150.8
70.5083 | 3899 | 251.2 | 150.9 | 114.8 | 35 | 15.8 | 28.7 | 197 | 0.059 | 4.53 | 4.61 | 409.9 | 170 | 14.2 | 14.5 |  |  |  | 150.9
70.5167 | 3903 | 249.5 | 150.8 | 115.1 | 35 | 15.8 | 29 | 203.9 | 0.019 | 4.52 | 4.57 | 409.8 | 169.5 | 14.4 | 14.5 |  |  |  | 150.8
70.525 | 3898 | 251.4 | 150.9 | 115.2 | 34.9 | 15.8 | 29.6 | 197.8 | 0.054 | 4.51 | 4.5 | 409.5 | 169.8 | 14.3 | 14.5 |  |  |  | 150.9
70.5333 | 3901 | 249.1 | 151 | 115.1 | 35 | 15.8 | 30.1 | 199.9 | 0.059 | 4.49 | 4.42 | 409.4 | 169.6 | 14.3 | 14.5 |  |  |  | 151
70.5417 | 3898 | 250.6 | 151.1 | 114.8 | 35 | 15.7 | 30.7 | 206.7 | 0.05 | 4.53 | 4.55 | 409.2 | 170.3 | 14.2 | 14.4 |  |  |  | 151.1
70.55 | 3897 | 251.6 | 151.1 | 114.8 | 35 | 15.7 | 31.1 | 199 | 0.069 | 4.49 | 4.51 | 409.4 | 170 | 14.4 | 14.5 |  |  |  | 151.1
70.5583 | 3897 | 252.2 | 151.1 | 115.1 | 35.1 | 15.7 | 31.3 | 201.3 | 0.071 | 4.42 | 4.47 | 412.1 | 170 | 14.3 | 14.3 |  |  |  | 151.1
70.5667 | 3896 | 249.7 | 151.2 | 115.2 | 35 | 15.7 | 29.8 | 203.5 | 0.06 | 4.54 | 4.61 | 410.2 | 169.9 | 14.4 | 14.5 |  |  |  | 151.2
70.575 | 3901 | 249.1 | 151.2 | 115.1 | 35 | 15.7 | 28.6 | 198.7 | 0.052 | 4.47 | 4.54 | 410.5 | 170.1 | 14.3 | 14.5 |  |  |  | 151.2
70.5833 | 3900 | 250.6 | 151.1 | 114.9 | 35 | 15.7 | 29 | 199.8 | 0.049 | 4.45 | 4.48 | 409.8 | 169.8 | 14.4 | 14.7 |  |  |  | 151.1
70.5917 | 3902 | 248.2 | 151.1 | 114.8 | 34.9 | 15.7 | 29.5 | 197.2 | 0.056 | 4.49 | 4.39 | 410 | 169.7 | 14.2 | 14.5 |  |  |  | 151.1
70.6 | 3900 | 250 | 151 | 114.9 | 34.9 | 15.7 | 30.1 | 197.9 | 0.057 | 4.51 | 4.42 | 410.9 | 169.9 | 14.3 | 14.4 |  |  |  | 151
70.6083 | 3904 | 249 | 151 | 115.1 | 34.9 | 15.7 | 30.6 | 205.4 | 0.039 | 4.48 | 4.61 | 410.4 | 170 | 14.3 | 14.5 |  |  |  | 151
70.6167 | 3904 | 247.6 | 151.1 | 115.3 | 35 | 15.7 | 31 | 197.6 | 0.06 | 4.5 | 4.4 | 409.3 | 170 | 14.3 | 14.6 |  |  |  | 151.1
70.625 | 3902 | 249.8 | 151 | 115 | 34.9 | 15.8 | 31.3 | 200.3 | 0.057 | 4.53 | 4.53 | 409.8 | 170.3 | 14.3 | 14.5 |  |  |  | 151
70.6333 | 3897 | 249.6 | 151 | 114.8 | 35 | 15.8 | 30.4 | 200.3 | 0.065 | 4.46 | 4.52 | 410.2 | 170 | 14.4 | 14.6 |  |  |  | 151
70.6417 | 3898 | 251.2 | 151 | 114.8 | 35.1 | 15.8 | 28.7 | 200 | 0.05 | 4.51 | 4.49 | 409.8 | 169.7 | 14.3 | 14.4 |  |  |  | 151
70.65 | 3902 | 249.8 | 151 | 115 | 35 | 15.8 | 28.8 | 200 | 0.058 | 4.47 | 4.44 | 410.4 | 170 | 14.3 | 14.5 |  |  |  | 151
70.6583 | 3895 | 249.9 | 150.9 | 115.2 | 35.1 | 15.8 | 29.4 | 199.9 | 0.049 | 4.45 | 4.5 | 410.2 | 169.9 | 14.3 | 14.5 |  |  |  | 150.9
70.6667 | 3900 | 249.8 | 151 | 115.1 | 35.1 | 15.8 | 29.9 | 196.8 | 0.062 | 4.52 | 4.57 | 410.1 | 170.5 | 14.3 | 14.4 |  |  |  | 151
70.675 | 3902 | 248.8 | 151.1 | 115 | 35.1 | 15.8 | 30.4 | 201.5 | 0.052 | 4.55 | 4.4 | 411.1 | 169.9 | 14.3 | 14.4 |  |  |  | 151.1
70.6833 | 3902 | 248.7 | 151 | 114.8 | 35.1 | 15.8 | 30.9 | 200.8 | 0.051 | 4.52 | 4.41 | 410.2 | 170.1 | 14.2 | 14.4 |  |  |  | 151
70.6917 | 3901 | 249.7 | 151.1 | 114.9 | 35.1 | 15.8 | 31.4 | 199.9 | 0.055 | 4.51 | 4.55 | 409.9 | 169.9 | 14.4 | 14.4 |  |  |  | 151.1
70.7 | 3898 | 252.4 | 151 | 115.1 | 35 | 15.8 | 30.4 | 204.5 | 0.039 | 4.52 | 4.55 | 409.1 | 170.1 | 14.3 | 14.4 |  |  |  | 151
70.7083 | 3901 | 249.6 | 151.1 | 115.2 | 35 | 15.8 | 28.7 | 201.8 | 0.044 | 4.47 | 4.36 | 409.3 | 170 | 14.3 | 14.4 |  |  |  | 151.1
70.7167 | 3897 | 250.2 | 151 | 115 | 35 | 15.8 | 28.8 | 203.9 | 0.052 | 4.49 | 4.47 | 410.7 | 169.8 | 14.4 | 14.5 |  |  |  | 151
70.725 | 3898 | 249.1 | 150.9 | 114.8 | 34.9 | 15.8 | 29.4 | 196.6 | 0.047 | 4.48 | 4.53 | 409.5 | 170.1 | 14.2 | 14.5 |  |  |  | 150.9
70.7333 | 3901 | 250.3 | 150.8 | 114.9 | 34.9 | 15.8 | 29.9 | 199.5 | 0.056 | 4.5 | 4.48 | 409.8 | 169.9 | 14.4 | 14.6 |  |  |  | 150.8
70.7417 | 3901 | 250 | 150.8 | 115 | 34.9 | 15.8 | 30.5 | 202.6 | 0.049 | 4.53 | 4.4 | 409.9 | 169.9 | 14.3 | 14.3 |  |  |  | 150.8
70.75 | 3898 | 251.7 | 150.7 | 115.2 | 35 | 15.8 | 31 | 201.7 | 0.055 | 4.5 | 4.59 | 410.6 | 169.9 | 14.3 | 14.3 |  |  |  | 150.7
70.7583 | 3902 | 249.2 | 150.6 | 115.2 | 35 | 15.8 | 31.4 | 199.3 | 0.052 | 4.47 | 4.51 | 409 | 169.9 | 14.3 | 14.4 |  |  |  | 150.6
70.7667 | 3902 | 249.2 | 150.8 | 115 | 35 | 15.8 | 30.3 | 201.1 | 0.045 | 4.46 | 4.43 | 409.6 | 170.3 | 14.3 | 14.5 |  |  |  | 150.8
70.775 | 3901 | 250 | 150.8 | 114.8 | 35 | 15.8 | 28.6 | 196.3 | 0.041 | 4.5 | 4.5 | 410.2 | 169.9 | 14.3 | 14.5 |  |  |  | 150.8
70.7833 | 3899 | 249.4 | 150.9 | 114.9 | 35 | 15.8 | 28.8 | 201.9 | 0.062 | 4.5 | 4.52 | 409.9 | 170.1 | 14.3 | 14.5 |  |  |  | 150.9
70.7917 | 3899 | 250 | 151 | 115.1 | 35.1 | 15.8 | 29.3 | 198 | 0.057 | 4.49 | 4.45 | 409.9 | 170.1 | 14.4 | 14.6 |  |  |  | 151
70.8 | 3902 | 250.2 | 151.1 | 115.1 | 34.9 | 15.8 | 29.9 | 200.1 | 0.046 | 4.47 | 4.46 | 407.9 | 169.8 | 14.3 | 14.5 |  |  |  | 151.1
70.8083 | 3894 | 248.9 | 151.1 | 115.1 | 35 | 15.8 | 30.4 | 198.5 | 0.064 | 4.5 | 4.43 | 409.9 | 169.7 | 14.3 | 14.5 |  |  |  | 151.1
70.8167 | 3904 | 247.6 | 151.1 | 114.9 | 35 | 15.8 | 30.9 | 201.5 | 0.016 | 4.5 | 4.49 | 409.7 | 170.3 | 14.3 | 14.5 |  |  |  | 151.1
70.825 | 3900 | 251.7 | 151.1 | 114.8 | 35 | 15.8 | 31.3 | 200.8 | 0.053 | 4.57 | 4.57 | 410.5 | 169.5 | 14.3 | 14.5 |  |  |  | 151.1
70.8333 | 3900 | 248.7 | 151.1 | 115 | 35 | 15.8 | 30.8 | 198.5 | 0.04 | 4.47 | 4.49 | 410.1 | 170.1 | 14.2 | 14.5 |  |  |  | 151.1
70.8417 | 3899 | 253.3 | 151.2 | 115.2 | 35 | 15.7 | 29 | 203.2 | 0.058 | 4.48 | 4.5 | 409.7 | 170.3 | 14.4 | 14.6 |  |  |  | 151.2
70.85 | 3898 | 251 | 151.2 | 115.2 | 35 | 15.7 | 28.7 | 199.9 | 0.059 | 4.53 | 4.5 | 409.7 | 170.1 | 14.3 | 14.5 |  |  |  | 151.2
70.8583 | 3904 | 247.9 | 151.2 | 115 | 35 | 15.7 | 29.2 | 198.4 | 0.041 | 4.52 | 4.44 | 410.4 | 170.2 | 14.4 | 14.5 |  |  |  | 151.2
70.8667 | 3903 | 249.6 | 151.2 | 114.8 | 34.9 | 15.7 | 29.8 | 197.7 | 0.031 | 4.48 | 4.58 | 409.8 | 170 | 14.3 | 14.4 |  |  |  | 151.2
70.875 | 3897 | 251.1 | 151 | 114.8 | 34.9 | 15.7 | 30.3 | 203.3 | 0.055 | 4.54 | 4.49 | 409.5 | 170.1 | 14.3 | 14.5 |  |  |  | 151
70.8833 | 3900 | 251.5 | 150.9 | 115 | 34.9 | 15.7 | 30.8 | 199.2 | 0.051 | 4.51 | 4.51 | 409.8 | 169.9 | 14.2 | 14.5 |  |  |  | 150.9
70.8917 | 3903 | 248.4 | 150.9 | 115.2 | 35 | 15.7 | 31.2 | 201.1 | 0.061 | 4.47 | 4.48 | 409.1 | 170 | 14.3 | 14.5 |  |  |  | 150.9
70.9 | 3901 | 249.1 | 150.9 | 115.2 | 34.9 | 15.7 | 31 | 200.2 | 0.032 | 4.5 | 4.45 | 408.5 | 169.5 | 14.3 | 14.6 |  |  |  | 150.9
70.9083 | 3900 | 249.7 | 150.9 | 114.9 | 34.9 | 15.7 | 29.1 | 203.9 | 0.047 | 4.48 | 4.58 | 410.1 | 170.4 | 14.4 | 14.6 |  |  |  | 150.9
70.9167 | 3898 | 251.8 | 150.8 | 114.7 | 34.9 | 15.7 | 28.7 | 198.7 | 0.053 | 4.47 | 4.55 | 410.5 | 169.9 | 14.4 | 14.5 |  |  |  | 150.8
70.925 | 3900 | 250.2 | 150.8 | 115 | 35 | 15.7 | 29.1 | 202.8 | 0.041 | 4.52 | 4.41 | 410.1 | 169.7 | 14.4 | 14.3 |  |  |  | 150.8
70.9333 | 3896 | 252.7 | 150.9 | 115.3 | 35 | 15.7 | 29.7 | 199.9 | 0.036 | 4.4 | 4.58 | 409.4 | 169.9 | 14.4 | 14.6 |  |  |  | 150.9
70.9417 | 3897 | 249.1 | 150.8 | 115.1 | 35 | 15.7 | 30.3 | 198.7 | 0.044 | 4.49 | 4.47 | 410.2 | 170.1 | 14.3 | 14.4 |  |  |  | 150.8
70.95 | 3902 | 251.2 | 150.9 | 114.8 | 35.1 | 15.7 | 30.8 | 202.9 | 0.067 | 4.49 | 4.57 | 410.3 | 170.2 | 14.3 | 14.6 |  |  |  | 150.9
70.9583 | 3899 | 250.4 | 151 | 114.7 | 35 | 15.7 | 31.3 | 199.4 | 0.046 | 4.51 | 4.48 | 410.2 | 169.8 | 14.4 | 14.6 |  |  |  | 151
70.9667 | 3901 | 250.7 | 151 | 115 | 35.1 | 15.7 | 31.1 | 200.3 | 0.06 | 4.52 | 4.41 | 409.4 | 170.2 | 14.3 | 14.5 |  |  |  | 151
70.975 | 3902 | 250.3 | 151.1 | 115.2 | 35 | 15.8 | 28.9 | 196.4 | 0.067 | 4.51 | 4.47 | 409.8 | 169.8 | 14.4 | 14.5 |  |  |  | 151.1
70.9833 | 3899 | 249.5 | 151.2 | 115 | 35.1 | 15.8 | 28.4 | 201.9 | 0.066 | 4.47 | 4.45 | 410.6 | 169.7 | 14.3 | 14.4 |  |  |  | 151.2
70.9917 | 3904 | 248 | 151.2 | 114.9 | 35.1 | 15.8 | 28.9 | 200.1 | 0.046 | 4.49 | 4.48 | 409.9 | 170.1 | 14.4 | 14.6 |  |  |  | 151.2
71 | 3902 | 249.3 | 151.3 | 114.9 | 35.1 | 15.8 | 29.5 | 198 | 0.036 | 4.53 | 4.45 | 409.3 | 170.4 | 14.4 | 14.5 |  |  |  | 151.3
71.0083 | 3899 | 250.8 | 151.2 | 115 | 35.1 | 15.8 | 30 | 199.1 | 0.064 | 4.53 | 4.59 | 410.2 | 170.4 | 14.3 | 14.5 |  |  |  | 151.2
71.0167 | 3901 | 250.4 | 151.2 | 115.1 | 35 | 15.8 | 30.5 | 202.2 | 0.048 | 4.54 | 4.5 | 410 | 170.1 | 14.4 | 14.5 |  |  |  | 151.2
71.025 | 3898 | 249.4 | 151.1 | 115.2 | 35 | 15.8 | 31 | 201.2 | 0.029 | 4.5 | 4.5 | 409.2 | 170.1 | 14.3 | 14.5 |  |  |  | 151.1
71.0333 | 3897 | 249.7 | 151 | 115.1 | 35 | 15.8 | 31.4 | 201.1 | 0.066 | 4.52 | 4.54 | 409.3 | 169.9 | 14.4 | 14.5 |  |  |  | 151
71.0417 | 3899 | 252 | 150.9 | 114.9 | 35 | 15.8 | 31 | 197.3 | 0.042 | 4.57 | 4.63 | 410.3 | 170.3 | 14.3 | 14.4 |  |  |  | 150.9
71.05 | 3898 | 251.6 | 150.8 | 114.8 | 35 | 15.8 | 28.9 | 200.5 | 0.044 | 4.48 | 4.55 | 410 | 170 | 14.2 | 14.3 |  |  |  | 150.8
71.0583 | 3901 | 250.8 | 150.8 | 115 | 35.2 | 15.8 | 28.5 | 198.3 | 0.038 | 4.48 | 4.55 | 410 | 170.2 | 14.3 | 14.5 |  |  |  | 150.8
71.0667 | 3900 | 250.7 | 150.8 | 115.2 | 35.1 | 15.8 | 29.1 | 197 | 0.045 | 4.51 | 4.53 | 409.2 | 170.1 | 14.3 | 14.6 |  |  |  | 150.8
71.075 | 3901 | 251.7 | 150.8 | 115.2 | 35 | 15.8 | 29.6 | 192.8 | 0.056 | 4.52 | 4.52 | 409.9 | 170 | 14.3 | 14.5 |  |  |  | 150.8
71.0833 | 3903 | 251.4 | 150.8 | 114.9 | 35 | 15.7 | 30.2 | 199.2 | 0.034 | 4.5 | 4.58 | 410.5 | 170.2 | 14.2 | 14.5 |  |  |  | 150.8
71.0917 | 3901 | 249.7 | 150.8 | 114.8 | 35 | 15.7 | 30.7 | 200 | 0.049 | 4.53 | 4.58 | 409.8 | 169.8 | 14.3 | 14.5 |  |  |  | 150.8
71.1 | 3901 | 248.7 | 150.9 | 115 | 35 | 15.7 | 31.2 | 197.3 | 0.034 | 4.54 | 4.48 | 409.5 | 170.1 | 14.3 | 14.5 |  |  |  | 150.9
71.1083 | 3901 | 249.8 | 151 | 115.2 | 35 | 15.7 | 31.5 | 198 | 0.046 | 4.49 | 4.59 | 409 | 169.8 | 14.3 | 14.5 |  |  |  | 151
71.1167 | 3900 | 251.2 | 151.1 | 115.2 | 34.9 | 15.8 | 30.1 | 198.9 | 0.051 | 4.52 | 4.38 | 410.3 | 170.1 | 14.3 | 14.5 |  |  |  | 151.1
71.125 | 3896 | 253.2 | 151.1 | 115 | 35 | 15.8 | 28.5 | 197.6 | 0.035 | 4.53 | 4.57 | 410.5 | 169.9 | 14.4 | 14.4 |  |  |  | 151.1
71.1333 | 3897 | 250.8 | 151.1 | 114.7 | 34.9 | 15.8 | 28.8 | 205.1 | 0.052 | 4.37 | 4.5 | 410.2 | 169.8 | 14.3 | 14.4 |  |  |  | 151.1
71.1417 | 3897 | 250.2 | 151.1 | 115 | 35 | 15.8 | 29.3 | 199.4 | 0.045 | 4.49 | 4.57 | 409.6 | 170 | 14.5 | 14.5 |  |  |  | 151.1
71.15 | 3899 | 250.2 | 151 | 115.1 | 34.9 | 15.8 | 29.9 | 200.2 | 0.064 | 4.53 | 4.39 | 409.6 | 169.9 | 14.2 | 14.5 |  |  |  | 151
71.1583 | 3900 | 250.9 | 151.1 | 115.2 | 35 | 15.8 | 30.3 | 199 | 0.042 | 4.47 | 4.6 | 410.4 | 170.1 | 14.3 | 14.5 |  |  |  | 151.1
71.1667 | 3900 | 250.6 | 151.1 | 115.1 | 35 | 15.7 | 30.8 | 201.5 | 0.042 | 4.53 | 4.44 | 410 | 170 | 14.2 | 14.5 |  |  |  | 151.1
71.175 | 3900 | 248.8 | 151.1 | 114.9 | 35 | 15.8 | 31.3 | 200.4 | 0.026 | 4.48 | 4.5 | 409 | 169.7 | 14.3 | 14.5 |  |  |  | 151.1
71.1833 | 3902 | 250.4 | 151.1 | 114.8 | 35 | 15.8 | 31.2 | 199.9 | 0.054 | 4.51 | 4.52 | 409.2 | 170 | 14.3 | 14.5 |  |  |  | 151.1
71.1917 | 3901 | 250 | 151.1 | 115 | 35 | 15.7 | 29.4 | 203.9 | 0.057 | 4.55 | 4.44 | 409.8 | 169.8 | 14.3 | 14.4 |  |  |  | 151.1
71.2 | 3904 | 248.5 | 151.1 | 115.2 | 35 | 15.7 | 28.5 | 201 | 0.055 | 4.52 | 4.64 | 409.8 | 169.3 | 14.4 | 14.5 |  |  |  | 151.1
71.2083 | 3902 | 248.7 | 151 | 115.1 | 35.1 | 15.7 | 29 | 196.7 | 0.046 | 4.51 | 4.47 | 409.5 | 170.1 | 14.3 | 14.5 |  |  |  | 151
71.2167 | 3903 | 247.3 | 151 | 115 | 35 | 15.8 | 29.5 | 197.1 | 0.053 | 4.48 | 4.54 | 409.2 | 170.5 | 14.2 | 14.5 |  |  |  | 151
71.225 | 3902 | 249.4 | 151 | 114.8 | 35.1 | 15.8 | 30.1 | 196.5 | 0.07 | 4.56 | 4.51 | 410.5 | 170.2 | 14.3 | 14.4 |  |  |  | 151
71.2333 | 3899 | 250.7 | 150.9 | 114.9 | 35 | 15.8 | 30.7 | 198.1 | 0.055 | 4.48 | 4.48 | 410 | 170.4 | 14.4 | 14.4 |  |  |  | 150.9
71.2417 | 3898 | 248.9 | 151 | 115 | 35 | 15.8 | 31.1 | 199.7 | 0.044 | 4.53 | 4.49 | 409.9 | 170.6 | 14.4 | 14.5 |  |  |  | 151
71.25 | 3901 | 249.6 | 151 | 115.2 | 35 | 15.8 | 31.5 | 198.6 | 0.044 | 4.5 | 4.45 | 409.5 | 169.9 | 14.3 | 14.5 |  |  |  | 151
71.2583 | 3899 | 249.6 | 151 | 115.1 | 35 | 15.8 | 30.2 | 200.2 | 0.083 | 4.53 | 4.44 | 409.8 | 169.9 | 14.3 | 14.5 |  |  |  | 151
71.2667 | 3899 | 251.1 | 150.9 | 114.9 | 35 | 15.8 | 28.6 | 200.3 | 0.065 | 4.47 | 4.51 | 409.8 | 170 | 14.3 | 14.5 |  |  |  | 150.9
71.275 | 3898 | 250.2 | 151 | 114.8 | 35 | 15.8 | 28.9 | 201.4 | 0.049 | 4.5 | 4.49 | 408.7 | 170.5 | 14.4 | 14.6 |  |  |  | 151
71.2833 | 3897 | 252.9 | 151 | 114.9 | 35.1 | 15.8 | 29.4 | 202.4 | 0.056 | 4.51 | 4.55 | 410.2 | 169.7 | 14.3 | 14.4 |  |  |  | 151
71.2917 | 3899 | 251.2 | 151 | 115.1 | 35 | 15.8 | 29.9 | 198.7 | 0.06 | 4.49 | 4.51 | 410.7 | 170.3 | 14.3 | 14.4 |  |  |  | 151
71.3 | 3902 | 248.9 | 150.9 | 115.2 | 35 | 15.8 | 30.5 | 201.8 | 0.049 | 4.48 | 4.47 | 410 | 170.2 | 14.3 | 14.5 |  |  |  | 150.9
71.3083 | 3905 | 249.4 | 150.9 | 115.2 | 35 | 15.8 | 30.9 | 197.7 | 0.066 | 4.5 | 4.46 | 410.3 | 169.7 | 14.4 | 14.4 |  |  |  | 150.9
71.3167 | 3899 | 249.4 | 150.9 | 114.9 | 35 | 15.8 | 31.4 | 197.4 | 0.037 | 4.48 | 4.59 | 409.5 | 169.8 | 14.4 | 14.5 |  |  |  | 150.9
71.325 | 3899 | 251.6 | 150.9 | 114.8 | 35 | 15.8 | 30.6 | 200.8 | 0.041 | 4.46 | 4.47 | 409.4 | 170.4 | 14.2 | 14.5 |  |  |  | 150.9
71.3333 | 3898 | 249.3 | 151 | 115 | 35 | 15.8 | 28.8 | 199.4 | 0.061 | 4.49 | 4.41 | 410.2 | 169.8 | 14.3 | 14.4 |  |  |  | 151
71.3417 | 3898 | 250.8 | 150.9 | 115.1 | 35 | 15.8 | 28.8 | 197.2 | 0.062 | 4.54 | 4.48 | 410.2 | 169.7 | 14.4 | 14.4 |  |  |  | 150.9
71.35 | 3899 | 249.6 | 151 | 115.2 | 35 | 15.8 | 29.3 | 199.4 | 0.05 | 4.49 | 4.51 | 409.4 | 169.9 | 14.5 | 14.6 |  |  |  | 151
71.3583 | 3899 | 251 | 150.9 | 115.1 | 35.1 | 15.8 | 29.8 | 200.6 | 0.064 | 4.5 | 4.45 | 409.9 | 170.1 | 14.2 | 14.4 |  |  |  | 150.9
71.3667 | 3900 | 250 | 151 | 114.9 | 35.1 | 15.8 | 30.4 | 204.3 | 0.061 | 4.49 | 4.56 | 410.1 | 169.9 | 14.2 | 14.4 |  |  |  | 151
71.375 | 3899 | 249.9 | 150.9 | 114.7 | 35 | 15.8 | 30.9 | 199 | 0.034 | 4.48 | 4.62 | 409.7 | 170.7 | 14.4 | 14.5 |  |  |  | 150.9
71.3833 | 3901 | 251.5 | 150.9 | 115 | 35 | 15.8 | 31.3 | 200.6 | 0.049 | 4.57 | 4.45 | 409.5 | 170.2 | 14.4 | 14.4 |  |  |  | 150.9
71.3917 | 3900 | 250.9 | 150.8 | 115.1 | 34.9 | 15.8 | 30.7 | 200.9 | 0.063 | 4.5 | 4.53 | 409.6 | 170.1 | 14.3 | 14.5 |  |  |  | 150.8
71.4 | 3901 | 249.5 | 151 | 115.2 | 34.9 | 15.8 | 28.7 | 201.1 | 0.065 | 4.55 | 4.54 | 410.2 | 170.2 | 14.3 | 14.4 |  |  |  | 151
71.4083 | 3898 | 250.2 | 151.1 | 115 | 35 | 15.8 | 28.6 | 203.4 | 0.055 | 4.51 | 4.49 | 410.4 | 170.1 | 14.3 | 14.5 |  |  |  | 151.1
71.4167 | 3899 | 247.9 | 151 | 114.8 | 34.9 | 15.8 | 29.2 | 197.7 | 0.045 | 4.55 | 4.42 | 410.2 | 170.5 | 14.5 | 14.4 |  |  |  | 151
71.425 | 3900 | 251.1 | 151 | 114.8 | 35 | 15.8 | 29.8 | 199.8 | 0.046 | 4.46 | 4.42 | 409.4 | 170 | 14.3 | 14.4 |  |  |  | 151
71.4333 | 3903 | 249.6 | 151 | 115.1 | 35 | 15.8 | 30.2 | 201.1 | 0.054 | 4.46 | 4.43 | 410 | 170.3 | 14.3 | 14.5 |  |  |  | 151
71.4417 | 3899 | 248.9 | 151 | 115.2 | 35 | 15.7 | 30.7 | 200.8 | 0.042 | 4.51 | 4.46 | 411.3 | 169.8 | 14.3 | 14.5 |  |  |  | 151
71.45 | 3901 | 249.6 | 151 | 115.1 | 35 | 15.8 | 31.1 | 200 | 0.056 | 4.52 | 4.55 | 409.3 | 169.7 | 14.3 | 14.5 |  |  |  | 151
71.4583 | 3901 | 247.9 | 151.1 | 114.9 | 35 | 15.8 | 31.4 | 196.7 | 0.048 | 4.54 | 4.51 | 410.5 | 169.4 | 14.4 | 14.6 |  |  |  | 151.1
71.4667 | 3898 | 250.6 | 151 | 114.8 | 35 | 15.8 | 29.9 | 200.2 | 0.044 | 4.49 | 4.47 | 409.5 | 169.9 | 14.2 | 14.5 |  |  |  | 151
71.475 | 3900 | 249.5 | 151.1 | 114.9 | 35 | 15.8 | 28.6 | 202.6 | 0.04 | 4.5 | 4.47 | 409.5 | 170 | 14.3 | 14.4 |  |  |  | 151.1
71.4833 | 3902 | 250.4 | 151.2 | 115.2 | 35.1 | 15.8 | 28.9 | 202.4 | 0.028 | 4.53 | 4.57 | 410.4 | 169.7 | 14.4 | 14.5 |  |  |  | 151.2
71.4917 | 3899 | 249.1 | 151.2 | 115.3 | 35 | 15.8 | 29.4 | 193.1 | 0.048 | 4.49 | 4.49 | 410.2 | 169.3 | 14.3 | 14.4 |  |  |  | 151.2
71.5 | 3902 | 247.5 | 151.3 | 115 | 35 | 15.8 | 30 | 204.9 | 0.045 | 4.55 | 4.47 | 410.4 | 169.8 | 14.4 | 14.5 |  |  |  | 151.3
71.5083 | 3898 | 251.7 | 151.3 | 114.8 | 35.1 | 15.8 | 30.5 | 200.9 | 0.05 | 4.5 | 4.52 | 410.1 | 169.6 | 14.3 | 14.6 |  |  |  | 151.3
71.5167 | 3898 | 251.1 | 151.2 | 114.8 | 35.1 | 15.8 | 31 | 203.5 | 0.065 | 4.55 | 4.56 | 410.1 | 169.9 | 14.2 | 14.5 |  |  |  | 151.2
71.525 | 3899 | 249.9 | 151 | 115 | 35 | 15.8 | 31.5 | 198.9 | 0.062 | 4.56 | 4.54 | 409.9 | 169.8 | 14.2 | 14.4 |  |  |  | 151
71.5333 | 3903 | 248.6 | 150.8 | 115.2 | 35 | 15.8 | 30.4 | 201.2 | 0.034 | 4.5 | 4.44 | 408.6 | 170 | 14.3 | 14.5 |  |  |  | 150.8
71.5417 | 3902 | 249.5 | 150.8 | 115.1 | 35 | 15.8 | 28.6 | 201.1 | 0.052 | 4.54 | 4.6 | 409.7 | 170 | 14.3 | 14.6 |  |  |  | 150.8
71.55 | 3898 | 249.5 | 150.7 | 114.9 | 34.9 | 15.8 | 28.8 | 201.8 | 0.041 | 4.54 | 4.59 | 409.1 | 169.9 | 14.3 | 14.5 |  |  |  | 150.7
71.5583 | 3901 | 252 | 150.7 | 114.8 | 35 | 15.8 | 29.4 | 202.8 | 0.06 | 4.52 | 4.47 | 409.8 | 169.8 | 14.2 | 14.4 |  |  |  | 150.7
71.5667 | 3902 | 247.7 | 150.7 | 114.9 | 35 | 15.8 | 29.9 | 201.3 | 0.017 | 4.51 | 4.64 | 410.3 | 170.2 | 14.4 | 14.4 |  |  |  | 150.7
71.575 | 3901 | 250 | 150.9 | 115.1 | 35 | 15.8 | 30.4 | 197.9 | 0.048 | 4.51 | 4.4 | 410.2 | 169.7 | 14.4 | 14.5 |  |  |  | 150.9
71.5833 | 3899 | 250.4 | 151 | 115.2 | 35 | 15.8 | 30.9 | 201.3 | 0.03 | 4.5 | 4.47 | 410 | 169.8 | 14.4 | 14.4 |  |  |  | 151
71.5917 | 3900 | 250.7 | 151.1 | 115.1 | 35 | 15.7 | 31.4 | 198.2 | 0.064 | 4.47 | 4.67 | 409.8 | 169.4 | 14.2 | 14.5 |  |  |  | 151.1
71.6 | 3902 | 250.8 | 151.1 | 114.9 | 35 | 15.8 | 30.8 | 200.8 | 0.061 | 4.47 | 4.54 | 409.8 | 170.6 | 14.3 | 14.5 |  |  |  | 151.1
71.6083 | 3903 | 249.6 | 151.2 | 114.8 | 35 | 15.7 | 28.8 | 202.5 | 0.063 | 4.46 | 4.44 | 410 | 170.4 | 14.2 | 14.4 |  |  |  | 151.2
71.6167 | 3897 | 251.6 | 151.1 | 115 | 34.9 | 15.8 | 28.6 | 199.7 | 0.045 | 4.51 | 4.58 | 410.5 | 169.7 | 14.2 | 14.4 |  |  |  | 151.1
71.625 | 3901 | 249 | 151.2 | 115.1 | 35 | 15.7 | 29.2 | 201.2 | 0.053 | 4.51 | 4.51 | 411 | 169.8 | 14.4 | 14.6 |  |  |  | 151.2
71.6333 | 3899 | 248.3 | 151.2 | 115.2 | 35 | 15.7 | 29.8 | 196.8 | 0.036 | 4.48 | 4.48 | 409.2 | 169.6 | 14.3 | 14.6 |  |  |  | 151.2
71.6417 | 3901 | 248.1 | 151.2 | 115 | 35 | 15.7 | 30.3 | 201.4 | 0.052 | 4.47 | 4.48 | 409.7 | 170 | 14.3 | 14.5 |  |  |  | 151.2
71.65 | 3901 | 252 | 151.2 | 114.9 | 35 | 15.7 | 30.9 | 197.1 | 0.038 | 4.53 | 4.43 | 410.3 | 169.8 | 14.3 | 14.4 |  |  |  | 151.2
71.6583 | 3906 | 248.2 | 151.2 | 114.8 | 35 | 15.7 | 31.3 | 200.5 | 0.058 | 4.45 | 4.45 | 411 | 169.8 | 14.2 | 14.5 |  |  |  | 151.2
71.6667 | 3899 | 250 | 151 | 115 | 35 | 15.7 | 31 | 203.8 | 0.05 | 4.53 | 4.52 | 409.5 | 169.6 | 14.4 | 14.5 |  |  |  | 151
71.675 | 3899 | 250 | 151 | 115.1 | 34.9 | 15.8 | 29 | 199.9 | 0.038 | 4.64 | 4.46 | 409.2 | 169.7 | 14.3 | 14.4 |  |  |  | 151
71.6833 | 3900 | 251.5 | 151 | 115.2 | 34.9 | 15.8 | 28.6 | 198.9 | 0.032 | 4.49 | 4.49 | 409.5 | 170 | 14.3 | 14.4 |  |  |  | 151
71.6917 | 3898 | 249 | 150.9 | 114.8 | 34.9 | 15.8 | 29.1 | 200.2 | 0.036 | 4.5 | 4.46 | 410.8 | 169.9 | 14.3 | 14.5 |  |  |  | 150.9
71.7 | 3898 | 249.1 | 150.8 | 114.7 | 34.9 | 15.8 | 29.7 | 200.2 | 0.052 | 4.55 | 4.44 | 410.7 | 169.9 | 14.3 | 14.4 |  |  |  | 150.8
71.7083 | 3898 | 250.5 | 150.9 | 115 | 35 | 15.8 | 30.3 | 197.1 | 0.068 | 4.48 | 4.46 | 410.5 | 169.7 | 14.4 | 14.6 |  |  |  | 150.9
71.7167 | 3901 | 248.6 | 150.9 | 115.1 | 35.1 | 15.7 | 30.8 | 199.6 | 0.056 | 4.48 | 4.58 | 408.8 | 169.9 | 14.4 | 14.6 |  |  |  | 150.9
71.725 | 3902 | 248.8 | 150.9 | 115.1 | 35 | 15.8 | 31.3 | 200.8 | 0.063 | 4.5 | 4.38 | 409.6 | 170.1 | 14.4 | 14.5 |  |  |  | 150.9
71.7333 | 3901 | 250.4 | 150.9 | 115 | 35.1 | 15.8 | 31.1 | 202.1 | 0.057 | 4.5 | 4.55 | 408.6 | 169.3 | 14.3 | 14.5 |  |  |  | 150.9
71.7417 | 3899 | 251.3 | 151 | 114.8 | 35.1 | 15.8 | 29.2 | 201.5 | 0.061 | 4.55 | 4.49 | 409.9 | 170.1 | 14.3 | 14.3 |  |  |  | 151
71.75 | 3902 | 248.3 | 151 | 114.8 | 35 | 15.8 | 28.6 | 199.6 | 0.051 | 4.47 | 4.47 | 409.8 | 170 | 14.4 | 14.5 |  |  |  | 151
71.7583 | 3902 | 249 | 151 | 115 | 35 | 15.7 | 29 | 200.1 | 0.061 | 4.55 | 4.55 | 409.2 | 170 | 14.3 | 14.4 |  |  |  | 151
71.7667 | 3902 | 250.4 | 151.1 | 115.2 | 35 | 15.8 | 29.6 | 200 | 0.048 | 4.53 | 4.53 | 409.1 | 169.6 | 14.2 | 14.5 |  |  |  | 151.1
71.775 | 3900 | 250.9 | 151.1 | 115.2 | 35 | 15.7 | 30.2 | 202.4 | 0.051 | 4.51 | 4.44 | 410.2 | 169.7 | 14.2 | 14.5 |  |  |  | 151.1
71.7833 | 3900 | 248 | 151.1 | 114.9 | 35.1 | 15.7 | 30.8 | 198.3 | 0.051 | 4.5 | 4.52 | 410.2 | 170.6 | 14.2 | 14.5 |  |  |  | 151.1
71.7917 | 3900 | 248 | 151.2 | 114.8 | 35 | 15.7 | 31.3 | 197.7 | 0.053 | 4.47 | 4.48 | 409.1 | 169.6 | 14.4 | 14.5 |  |  |  | 151.2
71.8 | 3898 | 250.5 | 151.1 | 114.9 | 35.1 | 15.7 | 31.4 | 202.1 | 0.063 | 4.6 | 4.55 | 410.4 | 170.3 | 14.2 | 14.5 |  |  |  | 151.1
71.8083 | 3900 | 246.9 | 151.1 | 115.1 | 35 | 15.7 | 29.3 | 199.9 | 0.055 | 4.44 | 4.47 | 409.5 | 170 | 14.3 | 14.5 |  |  |  | 151.1
71.8167 | 3900 | 249.3 | 151.1 | 115.2 | 34.9 | 15.7 | 28.4 | 203.7 | 0.053 | 4.54 | 4.43 | 410.1 | 170.3 | 14.3 | 14.5 |  |  |  | 151.1
71.825 | 3898 | 250.3 | 151.2 | 115 | 35 | 15.8 | 28.9 | 200.2 | 0.046 | 4.51 | 4.51 | 409.8 | 169.8 | 14.3 | 14.4 |  |  |  | 151.2
71.8333 | 3907 | 250.7 | 151.1 | 114.8 | 35 | 15.8 | 29.5 | 198.1 | 0.041 | 4.51 | 4.51 | 409.8 | 170.2 | 14.3 | 14.4 |  |  |  | 151.1
71.8417 | 3902 | 249.2 | 151 | 114.8 | 35 | 15.8 | 30.1 | 198 | 0.052 | 4.47 | 4.49 | 410.2 | 169.9 | 14.4 | 14.5 |  |  |  | 151
71.85 | 3901 | 250.5 | 151 | 115.1 | 35 | 15.8 | 30.6 | 203.1 | 0.044 | 4.5 | 4.52 | 409.7 | 169.7 | 14.4 | 14.5 |  |  |  | 151
71.8583 | 3900 | 251.2 | 150.9 | 115.2 | 35 | 15.8 | 31.1 | 200.1 | 0.047 | 4.51 | 4.48 | 409.8 | 169.8 | 14.4 | 14.5 |  |  |  | 150.9
71.8667 | 3901 | 250.1 | 150.9 | 115.1 | 35 | 15.8 | 31.5 | 200.9 | 0.041 | 4.49 | 4.57 | 409.2 | 170.3 | 14.3 | 14.5 |  |  |  | 150.9
71.875 | 3901 | 249.1 | 150.9 | 114.9 | 35 | 15.8 | 30.5 | 197 | 0.075 | 4.53 | 4.44 | 409.6 | 170.5 | 14.2 | 14.5 |  |  |  | 150.9
71.8833 | 3898 | 250.2 | 150.9 | 114.8 | 35 | 15.8 | 28.6 | 197.2 | 0.041 | 4.43 | 4.55 | 409.4 | 170.1 | 14.4 | 14.5 |  |  |  | 150.9
71.8917 | 3898 | 252.8 | 150.8 | 115 | 35 | 15.8 | 28.7 | 198.9 | 0.054 | 4.53 | 4.58 | 409.5 | 170 | 14.3 | 14.5 |  |  |  | 150.8
71.9 | 3902 | 248.6 | 150.7 | 115.1 | 35 | 15.8 | 29.3 | 198 | 0.031 | 4.51 | 4.48 | 409.7 | 169.6 | 14.3 | 14.5 |  |  |  | 150.7
71.9083 | 3899 | 249.7 | 150.9 | 115.2 | 35 | 15.8 | 29.9 | 201.9 | 0.054 | 4.55 | 4.46 | 410.3 | 169.8 | 14.2 | 14.4 |  |  |  | 150.9
71.9167 | 3901 | 248.3 | 150.8 | 114.9 | 35.2 | 15.8 | 30.4 | 200.9 | 0.053 | 4.5 | 4.42 | 410.8 | 169.7 | 14.3 | 14.5 |  |  |  | 150.8
71.925 | 3901 | 249.7 | 150.9 | 114.7 | 34.9 | 15.7 | 30.9 | 199.9 | 0.025 | 4.52 | 4.56 | 410.2 | 169.9 | 14.3 | 14.5 |  |  |  | 150.9
71.9333 | 3902 | 248 | 150.9 | 114.8 | 34.9 | 15.7 | 31.3 | 200.6 | 0.061 | 4.5 | 4.5 | 410 | 170.1 | 14.4 | 14.4 |  |  |  | 150.9
71.9417 | 3900 | 249.3 | 150.9 | 115.1 | 35 | 15.7 | 31 | 197.7 | 0.081 | 4.55 | 4.52 | 411.6 | 169.7 | 14.4 | 14.5 |  |  |  | 150.9
71.95 | 3905 | 248 | 151.1 | 115.2 | 35 | 15.8 | 29 | 201.8 | 0.027 | 4.46 | 4.51 | 409.5 | 170 | 14.2 | 14.5 |  |  |  | 151.1
71.9583 | 3897 | 250.4 | 151.1 | 115 | 35 | 15.7 | 28.6 | 200.1 | 0.052 | 4.49 | 4.55 | 410.6 | 170 | 14.3 | 14.5 |  |  |  | 151.1
71.9667 | 3902 | 248.4 | 151.1 | 114.9 | 35 | 15.7 | 29.1 | 201.4 | 0.05 | 4.51 | 4.47 | 410.2 | 170.3 | 14.2 | 14.4 |  |  |  | 151.1
71.975 | 3895 | 251.8 | 151.1 | 114.8 | 35 | 15.7 | 29.7 | 200.7 | 0.065 | 4.46 | 4.42 | 409.9 | 170.1 | 14.5 | 14.5 |  |  |  | 151.1
71.9833 | 3898 | 251.9 | 151.1 | 114.9 | 35 | 15.7 | 30.2 | 200.8 | 0.071 | 4.51 | 4.47 | 409.7 | 169.6 | 14.3 | 14.5 |  |  |  | 151.1
71.9917 | 3900 | 249 | 151.1 | 115.2 | 35.1 | 15.7 | 30.8 | 199.8 | 0.048 | 4.49 | 4.5 | 409.9 | 169.9 | 14.3 | 14.5 |  |  |  | 151.1
72 | 3900 | 250.1 | 151.1 | 115.2 | 35 | 15.7 | 31.3 | 200 | 0.054 | 4.46 | 4.48 | 410.1 | 170 | 14.3 | 14.4 |  |  |  | 151.1
72.0083 | 3898 | 251 | 151.1 | 115 | 35 | 15.7 | 31.2 | 198.6 | 0.061 | 4.46 | 4.51 | 409.7 | 169.9 | 14.3 | 14.4 |  |  |  | 151.1
72.0167 | 3898 | 254 | 151.2 | 114.8 | 35.1 | 15.8 | 29.4 | 199.9 | 0.047 | 4.5 | 4.46 | 410.2 | 170.4 | 14.4 | 14.4 |  |  |  | 151.2
72.025 | 3904 | 250.2 | 151.2 | 114.9 | 35.1 | 15.7 | 28.6 | 200.6 | 0.057 | 4.44 | 4.54 | 409.4 | 170.2 | 14.3 | 14.5 |  |  |  | 151.2
72.0333 | 3898 | 248.8 | 151.2 | 115.1 | 34.8 | 15.7 | 29.1 | 197.4 | 0.034 | 4.42 | 4.55 | 411.6 | 170.2 | 14.3 | 14.5 |  |  |  | 151.2
72.0417 | 3901 | 251.4 | 151.1 | 115.2 | 35 | 15.7 | 29.7 | 201.9 | 0.045 | 4.52 | 4.53 | 409.7 | 169.8 | 14.3 | 14.6 |  |  |  | 151.1
72.05 | 3900 | 249.7 | 151 | 115.1 | 35 | 15.8 | 30.3 | 200.8 | 0.074 | 4.54 | 4.51 | 410.1 | 170.2 | 14.3 | 14.5 |  |  |  | 151
72.0583 | 3901 | 247.9 | 150.9 | 114.9 | 35 | 15.7 | 30.9 | 200 | 0.051 | 4.51 | 4.53 | 410.1 | 170.2 | 14.2 | 14.4 |  |  |  | 150.9
72.0667 | 3899 | 250.9 | 150.9 | 114.8 | 35 | 15.8 | 31.4 | 199.5 | 0.048 | 4.53 | 4.52 | 409.4 | 170.5 | 14.4 | 14.6 |  |  |  | 150.9
72.075 | 3902 | 249.3 | 150.9 | 114.9 | 35 | 15.8 | 30.9 | 202.2 | 0.042 | 4.51 | 4.47 | 409.7 | 170 | 14.4 | 14.5 |  |  |  | 150.9
72.0833 | 3897 | 249.9 | 150.8 | 115.1 | 35 | 15.8 | 28.9 | 202.9 | 0.044 | 4.48 | 4.55 | 408.5 | 171 | 14.3 | 14.5 |  |  |  | 150.8
72.0917 | 3900 | 249 | 150.8 | 115.2 | 35 | 15.8 | 28.7 | 198.4 | 0.051 | 4.48 | 4.47 | 410.4 | 170.3 | 14.2 | 14.5 |  |  |  | 150.8
72.1 | 3907 | 247.3 | 150.8 | 115.1 | 34.9 | 15.8 | 29.2 | 202 | 0.036 | 4.48 | 4.57 | 410.4 | 170 | 14.3 | 14.4 |  |  |  | 150.8
72.1083 | 3901 | 248.3 | 150.8 | 114.9 | 34.9 | 15.8 | 29.8 | 203.5 | 0.046 | 4.51 | 4.44 | 410 | 170.6 | 14.3 | 14.5 |  |  |  | 150.8
72.1167 | 3898 | 250.9 | 150.8 | 114.8 | 35 | 15.8 | 30.4 | 202.7 | 0.048 | 4.5 | 4.48 | 410 | 169.6 | 14.3 | 14.5 |  |  |  | 150.8
72.125 | 3900 | 248.1 | 151 | 115 | 35 | 15.8 | 30.9 | 200.7 | 0.051 | 4.5 | 4.48 | 410.3 | 169.5 | 14.3 | 14.4 |  |  |  | 151
72.1333 | 3901 | 248.9 | 151 | 115.2 | 35.1 | 15.8 | 31.3 | 199.7 | 0.056 | 4.52 | 4.54 | 408.9 | 170 | 14.3 | 14.5 |  |  |  | 151
72.1417 | 3903 | 248.1 | 151.1 | 115.1 | 35.1 | 15.8 | 31.1 | 199.5 | 0.049 | 4.49 | 4.42 | 410.2 | 170.5 | 14.3 | 14.5 |  |  |  | 151.1
72.15 | 3893 | 250.1 | 151.2 | 115 | 35.2 | 15.8 | 29.2 | 199.8 | 0.078 | 4.57 | 4.48 | 409.9 | 169.9 | 14.2 | 14.4 |  |  |  | 151.2
72.1583 | 3900 | 248.8 | 151.1 | 114.7 | 35.1 | 15.8 | 28.6 | 200.1 | 0.046 | 4.47 | 4.6 | 410.9 | 170.3 | 14.4 | 14.6 |  |  |  | 151.1
72.1667 | 3901 | 250 | 151.1 | 114.9 | 35 | 15.7 | 29.2 | 201.3 | 0.042 | 4.48 | 4.51 | 407.9 | 170.7 | 14.3 | 14.5 |  |  |  | 151.1
72.175 | 3903 | 249 | 151.1 | 115.1 | 34.9 | 15.8 | 29.9 | 199 | 0.039 | 4.48 | 4.5 | 409.7 | 170.2 | 14.3 | 14.5 |  |  |  | 151.1
72.1833 | 3899 | 248.5 | 151.2 | 115.2 | 34.8 | 15.7 | 30.5 | 197.5 | 0.064 | 4.47 | 4.48 | 409.3 | 170.4 | 14.4 | 14.5 |  |  |  | 151.2
72.1917 | 3902 | 248.6 | 151.1 | 115.2 | 34.9 | 15.7 | 31.1 | 202 | 0.039 | 4.47 | 4.67 | 409.9 | 169.9 | 14.4 | 14.5 |  |  |  | 151.1
72.2 | 3902 | 248 | 151.3 | 114.9 | 34.9 | 15.7 | 31.2 | 203 | 0.035 | 4.51 | 4.49 | 409 | 169.6 | 14.4 | 14.6 |  |  |  | 151.3
72.2083 | 3900 | 249.2 | 151.2 | 114.8 | 35 | 15.7 | 29.3 | 201 | 0.044 | 4.49 | 4.5 | 409.8 | 170.1 | 14.3 | 14.5 |  |  |  | 151.2
72.2167 | 3902 | 250.3 | 151 | 114.9 | 35 | 15.7 | 28.8 | 198.3 | 0.038 | 4.44 | 4.51 | 410 | 169.7 | 14.4 | 14.5 |  |  |  | 151
72.225 | 3902 | 249.6 | 150.9 | 115 | 35 | 15.7 | 29.4 | 201.4 | 0.024 | 4.49 | 4.46 | 410 | 170.1 | 14.4 | 14.4 |  |  |  | 150.9
72.2333 | 3901 | 249.1 | 150.9 | 115.2 | 35 | 15.7 | 30.1 | 198.6 | 0.049 | 4.47 | 4.54 | 409.5 | 169.7 | 14.4 | 14.6 |  |  |  | 150.9
72.2417 | 3902 | 249.5 | 150.9 | 115.2 | 35 | 15.8 | 30.7 | 198.6 | 0.068 | 4.49 | 4.55 | 409 | 169.6 | 14.3 | 14.5 |  |  |  | 150.9
72.25 | 3901 | 249.8 | 150.9 | 114.9 | 35.1 | 15.8 | 31.3 | 200.3 | 0.052 | 4.45 | 4.5 | 409.8 | 170.2 | 14.2 | 14.4 |  |  |  | 150.9
72.2583 | 3902 | 249.1 | 150.9 | 114.8 | 35.1 | 15.8 | 30.3 | 204.2 | 0.03 | 4.5 | 4.45 | 409.7 | 169.9 | 14.4 | 14.5 |  |  |  | 150.9
72.2667 | 3900 | 248.8 | 150.9 | 114.9 | 35 | 15.8 | 28.6 | 200.6 | 0.049 | 4.52 | 4.46 | 409.7 | 170 | 14.3 | 14.4 |  |  |  | 150.9
72.275 | 3899 | 251.3 | 150.9 | 115.1 | 35.1 | 15.8 | 29 | 200.8 | 0.051 | 4.54 | 4.56 | 408.1 | 169.8 | 14.4 | 14.6 |  |  |  | 150.9
72.2833 | 3902 | 249.5 | 151 | 115.2 | 35.1 | 15.8 | 29.8 | 200.6 | 0.06 | 4.58 | 4.55 | 414.2 | 170.2 | 14.3 | 14.5 |  |  |  | 151
72.2917 | 3902 | 251.1 | 151 | 115 | 35.1 | 15.8 | 30.5 | 198 | 0.078 | 4.51 | 4.49 | 410.1 | 170.2 | 14.2 | 14.5 |  |  |  | 151
72.3 | 3901 | 249.5 | 151 | 114.9 | 35 | 15.8 | 31.1 | 200.4 | 0.067 | 4.5 | 4.47 | 410.4 | 169.8 | 14.2 | 14.5 |  |  |  | 151
72.3083 | 3893 | 248.6 | 151 | 114.9 | 34.9 | 15.7 | 31.2 | 199.1 | 0.049 | 4.49 | 4.5 | 409.4 | 170 | 14.4 | 14.6 |  |  |  | 151
72.3167 | 3900 | 249.7 | 150.9 | 115.1 | 34.8 | 15.7 | 29.2 | 199.4 | 0.031 | 4.46 | 4.51 | 408.8 | 169.8 | 14.4 | 14.6 |  |  |  | 150.9
72.325 | 3896 | 251.3 | 150.9 | 115.1 | 34.9 | 15.7 | 28.7 | 199.2 | 0.036 | 4.49 | 4.49 | 409.3 | 170.3 | 14.3 | 14.4 |  |  |  | 150.9
72.3333 | 3903 | 247.5 | 151 | 115.1 | 34.8 | 15.7 | 29.3 | 199.8 | 0.04 | 4.5 | 4.45 | 410.4 | 170 | 14.4 | 14.6 |  |  |  | 151
72.3417 | 3902 | 250.6 | 151 | 115 | 35 | 15.7 | 30 | 201.5 | 0.051 | 4.48 | 4.44 | 410 | 170 | 14.2 | 14.5 |  |  |  | 151
72.35 | 3895 | 251.1 | 151 | 114.8 | 35 | 15.7 | 30.7 | 196.9 | 0.054 | 4.52 | 4.41 | 410.1 | 170.4 | 14.3 | 14.4 |  |  |  | 151
72.3583 | 3899 | 249.2 | 150.9 | 115 | 35 | 15.7 | 31.3 | 198 | 0.031 | 4.5 | 4.5 | 409.3 | 170.3 | 14.3 | 14.5 |  |  |  | 150.9
72.3667 | 3900 | 249.6 | 151 | 115.2 | 34.9 | 15.7 | 30.6 | 196.9 | 0.048 | 4.45 | 4.43 | 408.5 | 170 | 14.3 | 14.5 |  |  |  | 151
72.375 | 3900 | 252.3 | 151 | 115.2 | 35 | 15.7 | 28.7 | 201.3 | 0.056 | 4.51 | 4.54 | 409.7 | 169.9 | 14.3 | 14.5 |  |  |  | 151
72.3833 | 3899 | 250.6 | 151.1 | 114.9 | 35 | 15.7 | 28.8 | 197.4 | 0.027 | 4.5 | 4.49 | 410.2 | 169.8 | 14.2 | 14.5 |  |  |  | 151.1
72.3917 | 3898 | 249.9 | 151.1 | 114.8 | 35 | 15.7 | 29.4 | 198.1 | 0.054 | 4.49 | 4.58 | 410 | 169.6 | 14.4 | 14.5 |  |  |  | 151.1
72.4 | 3898 | 249.2 | 151 | 115 | 35 | 15.7 | 30.1 | 198.8 | 0.053 | 4.53 | 4.45 | 410.3 | 169.8 | 14.4 | 14.5 |  |  |  | 151
72.4083 | 3900 | 250 | 151.1 | 115.1 | 35 | 15.7 | 30.8 | 200.7 | 0.063 | 4.5 | 4.56 | 409.3 | 169.9 | 14.4 | 14.5 |  |  |  | 151.1
72.4167 | 3898 | 249.4 | 151.1 | 115.1 | 35 | 15.7 | 31.4 | 199.1 | 0.05 | 4.48 | 4.52 | 409.8 | 169.8 | 14.3 | 14.5 |  |  |  | 151.1
72.425 | 3901 | 250.6 | 151 | 115 | 35 | 15.8 | 30.8 | 198.4 | 0.042 | 4.46 | 4.59 | 409.5 | 170.2 | 14.2 | 14.5 |  |  |  | 151
72.4333 | 3901 | 250.6 | 151.1 | 114.8 | 35 | 15.8 | 28.6 | 200.8 | 0.039 | 4.44 | 4.48 | 410.4 | 169.9 | 14.4 | 14.5 |  |  |  | 151.1
72.4417 | 3899 | 251 | 151.1 | 114.8 | 35 | 15.8 | 28.6 | 204.4 | 0.057 | 4.51 | 4.52 | 410.2 | 170 | 14.3 | 14.3 |  |  |  | 151.1
72.45 | 3901 | 249.5 | 151 | 115.1 | 35.1 | 15.8 | 29.3 | 199.2 | 0.054 | 4.51 | 4.57 | 409.8 | 170 | 14.4 | 14.3 |  |  |  | 151
72.4583 | 3900 | 249.2 | 151 | 115.2 | 34.9 | 15.7 | 30.1 | 198.3 | 0.047 | 4.51 | 4.48 | 409.2 | 169.8 | 14.3 | 14.5 |  |  |  | 151
72.4667 | 3898 | 249.4 | 151 | 115.1 | 34.9 | 15.7 | 30.6 | 199.3 | 0.059 | 4.46 | 4.51 | 411.6 | 169.7 | 14.3 | 14.5 |  |  |  | 151
72.475 | 3903 | 249.8 | 151 | 114.8 | 34.8 | 15.8 | 31.2 | 202.8 | 0.055 | 4.49 | 4.51 | 409.9 | 170.4 | 14.3 | 14.5 |  |  |  | 151
72.4833 | 3898 | 250.9 | 151 | 114.8 | 35.2 | 15.8 | 31.5 | 198.5 | 0.057 | 4.59 | 4.44 | 410.2 | 170.1 | 14.2 | 14.4 |  |  |  | 151
72.4917 | 3899 | 250.7 | 151 | 115.1 | 35 | 15.7 | 29.4 | 201.3 | 0.053 | 4.56 | 4.48 | 410 | 169.8 | 14.3 | 14.5 |  |  |  | 151
72.5 | 3900 | 250.7 | 151 | 115.1 | 35 | 15.8 | 28.4 | 202.6 | 0.03 | 4.52 | 4.48 | 410 | 169.9 | 14.3 | 14.5 |  |  |  | 151
72.5083 | 3902 | 247.9 | 151.1 | 115 | 35.1 | 15.8 | 29 | 201.9 | 0.061 | 4.46 | 4.49 | 409.2 | 169.9 | 14.4 | 14.5 |  |  |  | 151.1
72.5167 | 3901 | 250.7 | 151.1 | 114.8 | 35.1 | 15.8 | 29.7 | 199.3 | 0.036 | 4.52 | 4.47 | 409.5 | 169.8 | 14.4 | 14.5 |  |  |  | 151.1
72.525 | 3901 | 249.7 | 151 | 114.9 | 35.1 | 15.7 | 30.3 | 202.4 | 0.06 | 4.49 | 4.51 | 410.2 | 169.7 | 14.3 | 14.6 |  |  |  | 151
72.5333 | 3901 | 251.5 | 151.1 | 115.1 | 35.1 | 15.7 | 30.8 | 202.2 | 0.043 | 4.53 | 4.58 | 410.1 | 169.8 | 14.3 | 14.4 |  |  |  | 151.1
72.5417 | 3901 | 248.4 | 151.1 | 115.2 | 35.1 | 15.7 | 31.3 | 201.7 | 0.036 | 4.48 | 4.51 | 409.8 | 169.9 | 14.3 | 14.6 |  |  |  | 151.1
72.55 | 3901 | 249.3 | 151.1 | 115.1 | 35 | 15.7 | 31.2 | 196.2 | 0.062 | 4.54 | 4.52 | 409.9 | 170.2 | 14.4 | 14.5 |  |  |  | 151.1
72.5583 | 3900 | 250.9 | 151.1 | 114.8 | 35.1 | 15.7 | 28.9 | 199.4 | 0.02 | 4.47 | 4.54 | 410.2 | 169.9 | 14.3 | 14.5 |  |  |  | 151.1
72.5667 | 3901 | 249.9 | 151.1 | 114.8 | 35.1 | 15.7 | 28.5 | 200.2 | 0.045 | 4.5 | 4.59 | 409.4 | 170.4 | 14.4 | 14.4 |  |  |  | 151.1
72.575 | 3902 | 248.4 | 151.1 | 115.1 | 35.1 | 15.8 | 29 | 198.7 | 0.041 | 4.49 | 4.52 | 409.1 | 169.5 | 14.3 | 14.5 |  |  |  | 151.1
72.5833 | 3900 | 249.1 | 151 | 115.2 | 35.1 | 15.8 | 29.8 | 200.7 | 0.041 | 4.52 | 4.48 | 409.9 | 170.5 | 14.3 | 14.5 |  |  |  | 151
72.5917 | 3902 | 250 | 151.1 | 114.9 | 35 | 15.8 | 30.5 | 200.9 | 0.059 | 4.51 | 4.46 | 409.9 | 169.6 | 14.2 | 14.3 |  |  |  | 151.1
72.6 | 3901 | 250.3 | 150.9 | 114.8 | 35 | 15.8 | 31 | 200.6 | 0.048 | 4.48 | 4.59 | 410.4 | 170.3 | 14.4 | 14.5 |  |  |  | 150.9
72.6083 | 3900 | 251.3 | 150.9 | 115 | 35 | 15.8 | 31.5 | 201.5 | 0.067 | 4.5 | 4.49 | 409.4 | 170.6 | 14.3 | 14.4 |  |  |  | 150.9
72.6167 | 3899 | 251.3 | 150.8 | 115.2 | 34.9 | 15.8 | 30.6 | 199.2 | 0.066 | 4.5 | 4.46 | 409.1 | 169.9 | 14.4 | 14.6 |  |  |  | 150.8
72.625 | 3901 | 248.7 | 150.8 | 115.1 | 34.9 | 15.8 | 28.7 | 203 | 0.047 | 4.51 | 4.56 | 409.5 | 169.9 | 14.3 | 14.5 |  |  |  | 150.8
72.6333 | 3900 | 250.9 | 150.7 | 114.9 | 34.9 | 15.8 | 29 | 202.4 | 0.068 | 4.49 | 4.46 | 409.7 | 169.7 | 14.4 | 14.6 |  |  |  | 150.7
72.6417 | 3900 | 249.6 | 150.8 | 114.8 | 35 | 15.8 | 29.6 | 201.5 | 0.064 | 4.48 | 4.44 | 410 | 170.4 | 14.3 | 14.3 |  |  |  | 150.8
72.65 | 3898 | 252.5 | 150.7 | 115 | 35 | 15.8 | 30.2 | 195.8 | 0.048 | 4.47 | 4.51 | 410.2 | 170.3 | 14.4 | 14.5 |  |  |  | 150.7
72.6583 | 3901 | 249 | 151 | 115.1 | 35 | 15.8 | 30.9 | 200.2 | 0.058 | 4.46 | 4.52 | 409.7 | 169.8 | 14.2 | 14.4 |  |  |  | 151
72.6667 | 3903 | 246.8 | 151 | 115.2 | 35 | 15.8 | 31.4 | 201.3 | 0.041 | 4.51 | 4.57 | 410.2 | 170 | 14.4 | 14.5 |  |  |  | 151
72.675 | 3899 | 250 | 151.1 | 115 | 35 | 15.7 | 30.3 | 196.3 | 0.058 | 4.48 | 4.49 | 409.7 | 169.6 | 14.3 | 14.4 |  |  |  | 151.1
72.6833 | 3902 | 247.9 | 151.1 | 114.7 | 35 | 15.7 | 28.5 | 200.8 | 0.078 | 4.47 | 4.49 | 409.6 | 170.5 | 14.3 | 14.4 |  |  |  | 151.1
72.6917 | 3900 | 250 | 151.1 | 115 | 35 | 15.7 | 28.8 | 200.1 | 0.039 | 4.53 | 4.41 | 409.5 | 170 | 14.3 | 14.4 |  |  |  | 151.1
72.7 | 3900 | 249.3 | 151.2 | 115.1 | 35 | 15.8 | 29.3 | 197.4 | 0.049 | 4.52 | 4.49 | 409.7 | 169.5 | 14.4 | 14.5 |  |  |  | 151.2
72.7083 | 3899 | 250.9 | 151.1 | 115 | 35 | 15.7 | 30 | 203.7 | 0.037 | 4.56 | 4.55 | 409.1 | 170.3 | 14.2 | 14.4 |  |  |  | 151.1
72.7167 | 3900 | 251.8 | 151.1 | 115.1 | 34.9 | 15.8 | 30.7 | 199.6 | 0.047 | 4.47 | 4.52 | 410.1 | 170.3 | 14.3 | 14.5 |  |  |  | 151.1
72.725 | 3903 | 247.9 | 151.1 | 114.9 | 35 | 15.8 | 31.3 | 200.7 | 0.045 | 4.49 | 4.5 | 410.3 | 170.1 | 14.3 | 14.5 |  |  |  | 151.1
72.7333 | 3902 | 248.5 | 151.1 | 114.9 | 35 | 15.8 | 31.3 | 202.2 | 0.032 | 4.49 | 4.48 | 409.8 | 170.4 | 14.3 | 14.5 |  |  |  | 151.1
72.7417 | 3903 | 249.2 | 151.1 | 115 | 35 | 15.8 | 29.3 | 204.1 | 0.056 | 4.48 | 4.42 | 409.4 | 170.3 | 14.4 | 14.5 |  |  |  | 151.1
72.75 | 3902 | 250 | 151.1 | 115 | 35 | 15.8 | 28.5 | 198.2 | 0.064 | 4.46 | 4.56 | 409.3 | 170.3 | 14.3 | 14.5 |  |  |  | 151.1
72.7583 | 3898 | 249.4 | 151 | 115.1 | 35 | 15.8 | 29 | 203.7 | 0.052 | 4.5 | 4.42 | 409.5 | 170.1 | 14.3 | 14.5 |  |  |  | 151
72.7667 | 3900 | 249.2 | 151 | 115 | 34.9 | 15.8 | 29.7 | 198.8 | 0.04 | 4.49 | 4.48 | 409.6 | 169.8 | 14.3 | 14.5 |  |  |  | 151
72.775 | 3902 | 249.6 | 150.9 | 114.9 | 34.9 | 15.8 | 30.3 | 198 | 0.033 | 4.5 | 4.45 | 410 | 170.1 | 14.2 | 14.5 |  |  |  | 150.9
72.7833 | 3894 | 252 | 150.8 | 114.9 | 34.9 | 15.8 | 30.9 | 201.3 | 0.047 | 4.52 | 4.54 | 410.9 | 169.8 | 14.3 | 14.4 |  |  |  | 150.8
72.7917 | 3898 | 248.9 | 150.8 | 115.1 | 35 | 15.7 | 31.4 | 198.1 | 0.047 | 4.35 | 4.46 | 410.4 | 170.1 | 14.4 | 14.5 |  |  |  | 150.8
72.8 | 3901 | 248.4 | 150.9 | 115.2 | 35.1 | 15.7 | 30.8 | 198.4 | 0.073 | 4.49 | 4.51 | 410.1 | 170.1 | 14.4 | 14.5 |  |  |  | 150.9
72.8083 | 3899 | 249.7 | 150.8 | 115 | 35 | 15.7 | 28.7 | 198.3 | 0.058 | 4.49 | 4.52 | 409.9 | 169.9 | 14.4 | 14.5 |  |  |  | 150.8
72.8167 | 3902 | 248.6 | 150.8 | 114.8 | 35.1 | 15.7 | 28.7 | 202.6 | 0.054 | 4.46 | 4.57 | 409.3 | 170.4 | 14.3 | 14.4 |  |  |  | 150.8
72.825 | 3902 | 250.3 | 150.9 | 114.9 | 35.2 | 15.8 | 29.3 | 201 | 0.058 | 4.48 | 4.47 | 410.2 | 169.9 | 14.3 | 14.5 |  |  |  | 150.9
72.8333 | 3903 | 249.5 | 150.9 | 115.1 | 35.2 | 15.8 | 29.9 | 198.4 | 0.024 | 4.45 | 4.54 | 411 | 169.7 | 14.3 | 14.4 |  |  |  | 150.9
72.8417 | 3902 | 249.9 | 151 | 115.2 | 35.1 | 15.8 | 30.5 | 198.4 | 0.042 | 4.47 | 4.79 | 410 | 169.4 | 14.2 | 14.4 |  |  |  | 151
72.85 | 3901 | 249.9 | 151.1 | 115.1 | 35 | 15.8 | 31.1 | 203.1 | 0.064 | 4.51 | 4.56 | 410.2 | 169.4 | 14.4 | 14.6 |  |  |  | 151.1
72.8583 | 3897 | 250.6 | 151.1 | 114.9 | 35 | 15.8 | 31.5 | 199.3 | 0.06 | 4.47 | 4.52 | 409.6 | 169.7 | 14.3 | 14.5 |  |  |  | 151.1
72.8667 | 3901 | 248.6 | 151.1 | 114.9 | 35 | 15.8 | 29.9 | 198.3 | 0.053 | 4.49 | 4.5 | 409.4 | 170.1 | 14.2 | 14.5 |  |  |  | 151.1
72.875 | 3897 | 249.8 | 151.1 | 114.9 | 35 | 15.8 | 28.5 | 200.9 | 0.07 | 4.47 | 4.52 | 410.1 | 170.1 | 14.3 | 14.5 |  |  |  | 151.1
72.8833 | 3902 | 250.1 | 151.1 | 115 | 35 | 15.8 | 29 | 200.3 | 0.023 | 4.54 | 4.46 | 409.1 | 170.4 | 14.3 | 14.5 |  |  |  | 151.1
72.8917 | 3902 | 249.7 | 151.1 | 115.1 | 34.9 | 15.8 | 29.7 | 198.2 | 0.043 | 4.51 | 4.44 | 410 | 169.9 | 14.3 | 14.4 |  |  |  | 151.1
72.9 | 3903 | 248.3 | 151.2 | 115.1 | 35 | 15.8 | 30.3 | 201.7 | 0.041 | 4.46 | 4.52 | 410.2 | 169.7 | 14.3 | 14.5 |  |  |  | 151.2
72.9083 | 3901 | 250.1 | 151.2 | 114.8 | 34.9 | 15.8 | 30.8 | 201.8 | 0.039 | 4.55 | 4.45 | 410.2 | 169.9 | 14.3 | 14.4 |  |  |  | 151.2
72.9167 | 3899 | 251.6 | 151.1 | 114.9 | 34.9 | 15.8 | 31.4 | 201.4 | 0.031 | 4.53 | 4.49 | 410.2 | 170.2 | 14.4 | 14.5 |  |  |  | 151.1
72.925 | 3902 | 249.2 | 151.2 | 115.1 | 35 | 15.8 | 30.3 | 201.8 | 0.06 | 4.51 | 4.52 | 409.4 | 169.9 | 14.3 | 14.4 |  |  |  | 151.2
72.9333 | 3898 | 250.3 | 151 | 115.1 | 35 | 15.7 | 28.6 | 197.7 | 0.046 | 4.47 | 4.44 | 409.8 | 169.7 | 14.3 | 14.5 |  |  |  | 151
72.9417 | 3899 | 250.5 | 151 | 115 | 35 | 15.7 | 28.9 | 199.8 | 0.051 | 4.48 | 4.47 | 409.4 | 170.5 | 14.4 | 14.5 |  |  |  | 151
72.95 | 3898 | 250.9 | 150.9 | 114.8 | 35 | 15.7 | 29.7 | 200.3 | 0.052 | 4.51 | 4.54 | 409.3 | 169.8 | 14.4 | 14.5 |  |  |  | 150.9
72.9583 | 3899 | 249.9 | 150.9 | 115 | 34.9 | 15.7 | 30.3 | 202.6 | 0.048 | 4.54 | 4.48 | 409.1 | 170.1 | 14.3 | 14.5 |  |  |  | 150.9
72.9667 | 3905 | 248.9 | 150.9 | 115.1 | 34.9 | 15.8 | 30.8 | 202.5 | 0.039 | 4.52 | 4.49 | 409.5 | 170 | 14.3 | 14.5 |  |  |  | 150.9
72.975 | 3899 | 252 | 150.8 | 115.2 | 35 | 15.7 | 31.4 | 193.3 | 0.064 | 4.48 | 4.46 | 409.7 | 170 | 14.3 | 14.5 |  |  |  | 150.8
72.9833 | 3900 | 248.9 | 150.9 | 115 | 34.9 | 15.8 | 30.5 | 204 | 0.054 | 4.5 | 4.47 | 410.4 | 170.1 | 14.3 | 14.5 |  |  |  | 150.9
72.9917 | 3897 | 253 | 150.9 | 114.9 | 34.9 | 15.8 | 28.5 | 200.7 | 0.054 | 4.52 | 4.54 | 410.5 | 169.8 | 14.2 | 14.5 |  |  |  | 150.9
73 | 3897 | 249.4 | 150.8 | 114.8 | 35 | 15.8 | 28.7 | 197.5 | 0.068 | 4.46 | 4.54 | 410.6 | 169.8 | 14.3 | 14.5 |  |  |  | 150.8
73.0083 | 3897 | 250 | 150.8 | 115 | 35.1 | 15.8 | 29.3 | 203 | 0.055 | 4.47 | 4.39 | 409.1 | 170 | 14.3 | 14.5 |  |  |  | 150.8
73.0167 | 3902 | 250.4 | 150.8 | 115.1 | 35.1 | 15.8 | 30 | 201.6 | 0.016 | 4.51 | 4.39 | 407.6 | 169.5 | 14.4 | 14.5 |  |  |  | 150.8
73.025 | 3897 | 250.7 | 150.9 | 115.1 | 35.1 | 15.8 | 30.6 | 200.2 | 0.017 | 4.5 | 4.53 | 410.8 | 170.4 | 14.3 | 14.5 |  |  |  | 150.9
73.0333 | 3894 | 249.9 | 150.9 | 115 | 35 | 15.8 | 31.1 | 198.3 | 0.036 | 4.52 | 4.49 | 409.5 | 169.7 | 14.4 | 14.5 |  |  |  | 150.9
73.0417 | 3899 | 249.3 | 151 | 114.9 | 35 | 15.7 | 31.6 | 202.8 | 0.056 | 4.48 | 4.47 | 409.1 | 169.9 | 14.3 | 14.6 |  |  |  | 151
73.05 | 3901 | 250.4 | 151 | 114.9 | 34.9 | 15.7 | 30 | 201.7 | 0.043 | 4.43 | 4.59 | 411.9 | 170 | 14.3 | 14.6 |  |  |  | 151
73.0583 | 3901 | 247.6 | 151 | 115 | 34.9 | 15.7 | 28.5 | 202.9 | 0.031 | 4.56 | 4.42 | 409.7 | 170.4 | 14.3 | 14.4 |  |  |  | 151
73.0667 | 3904 | 249.9 | 151.1 | 115 | 34.9 | 15.7 | 28.9 | 204.1 | 0.06 | 4.48 | 4.46 | 410 | 170 | 14.3 | 14.4 |  |  |  | 151.1
73.075 | 3901 | 248.4 | 151 | 115.1 | 34.9 | 15.7 | 29.6 | 202.7 | 0.045 | 4.52 | 4.51 | 410 | 170.2 | 14.3 | 14.4 |  |  |  | 151
73.0833 | 3901 | 252.4 | 151.1 | 115.1 | 35 | 15.7 | 30.2 | 202.3 | 0.036 | 4.46 | 4.53 | 409.8 | 170.1 | 14.3 | 14.3 |  |  |  | 151.1
73.0917 | 3898 | 250 | 151 | 115.1 | 35.1 | 15.7 | 30.8 | 199.5 | 0.041 | 4.49 | 4.54 | 409.7 | 170.2 | 14.4 | 14.6 |  |  |  | 151
73.1 | 3898 | 251.9 | 151.1 | 115.1 | 35.1 | 15.8 | 31.3 | 196.9 | 0.032 | 4.61 | 4.52 | 409.3 | 170.1 | 14.3 | 14.5 |  |  |  | 151.1
73.1083 | 3900 | 247.9 | 151.1 | 115 | 35.1 | 15.8 | 31.1 | 195.7 | 0.015 | 4.41 | 4.38 | 408.4 | 169.3 | 14.4 | 14.6 |  |  |  | 151.1
73.1167 | 3898 | 249.7 | 151.1 | 114.9 | 35 | 15.8 | 28.8 | 204.6 | 0.041 | 4.54 | 4.5 | 409.2 | 170.3 | 14.4 | 14.5 |  |  |  | 151.1
73.125 | 3900 | 249.1 | 151.1 | 114.9 | 35 | 15.8 | 28.6 | 200.2 | 0.042 | 4.54 | 4.54 | 410 | 170.1 | 14.3 | 14.5 |  |  |  | 151.1
73.1333 | 3904 | 247.4 | 151.2 | 115 | 35.1 | 15.8 | 29.2 | 199.3 | 0.052 | 4.48 | 4.46 | 409.2 | 170.3 | 14.3 | 14.5 |  |  |  | 151.2
73.1417 | 3905 | 249.5 | 151.2 | 115.1 | 35.1 | 15.8 | 29.8 | 198.4 | 0.061 | 4.52 | 4.56 | 410.2 | 169.5 | 14.4 | 14.5 |  |  |  | 151.2
73.15 | 3900 | 250.3 | 151.2 | 115.1 | 35.1 | 15.8 | 30.5 | 199.8 | 0.061 | 4.53 | 4.54 | 410.3 | 170 | 14.2 | 14.5 |  |  |  | 151.2
73.1583 | 3896 | 252.8 | 151.2 | 115.1 | 35.1 | 15.8 | 31 | 201.5 | 0.027 | 4.52 | 4.47 | 410.2 | 169.7 | 14.4 | 14.5 |  |  |  | 151.2
73.1667 | 3903 | 250.7 | 151.1 | 115 | 35 | 15.8 | 31.4 | 200.2 | 0.049 | 4.47 | 4.55 | 409.7 | 169.8 | 14.3 | 14.6 |  |  |  | 151.1
73.175 | 3898 | 250 | 151 | 114.9 | 35 | 15.8 | 30.5 | 199.3 | 0.029 | 4.54 | 4.57 | 409.5 | 170.1 | 14.4 | 14.6 |  |  |  | 151
73.1833 | 3899 | 251.4 | 151 | 114.9 | 34.9 | 15.8 | 28.6 | 195.4 | 0.055 | 4.5 | 4.52 | 410 | 170 | 14.3 | 14.5 |  |  |  | 151
73.1917 | 3900 | 250.3 | 150.9 | 115 | 35 | 15.8 | 28.7 | 197.8 | 0.038 | 4.47 | 4.54 | 409.3 | 169.9 | 14.3 | 14.5 |  |  |  | 150.9
73.2 | 3900 | 248.9 | 150.9 | 115 | 35 | 15.8 | 29.4 | 199.4 | 0.041 | 4.49 | 4.42 | 409.4 | 170.5 | 14.3 | 14.6 |  |  |  | 150.9
73.2083 | 3902 | 248.6 | 150.9 | 115.1 | 35 | 15.7 | 30 | 204.6 | 0.054 | 4.52 | 4.47 | 409.8 | 169.4 | 14.3 | 14.5 |  |  |  | 150.9
73.2167 | 3900 | 251.9 | 150.8 | 115.1 | 34.9 | 15.8 | 30.5 | 199.7 | 0.046 | 4.53 | 4.55 | 410.2 | 170 | 14.2 | 14.5 |  |  |  | 150.8
73.225 | 3901 | 250.5 | 150.8 | 115 | 34.9 | 15.7 | 31 | 197.8 | 0.035 | 4.51 | 4.52 | 409.7 | 170.3 | 14.3 | 14.4 |  |  |  | 150.8
73.2333 | 3901 | 252.4 | 150.8 | 115 | 34.9 | 15.7 | 31.5 | 197.3 | 0.059 | 4.47 | 4.52 | 410.2 | 170.3 | 14.3 | 14.5 |  |  |  | 150.8
73.2417 | 3904 | 247.4 | 150.8 | 115 | 35 | 15.7 | 30.1 | 199.9 | 0.05 | 4.47 | 4.55 | 409.9 | 170.1 | 14.4 | 14.5 |  |  |  | 150.8
73.25 | 3899 | 250.2 | 150.8 | 115 | 35 | 15.8 | 28.4 | 196.5 | 0.05 | 4.48 | 4.59 | 409.7 | 169.6 | 14.3 | 14.5 |  |  |  | 150.8
73.2583 | 3897 | 250.2 | 150.8 | 115 | 35 | 15.8 | 28.8 | 200.8 | 0.056 | 4.5 | 4.48 | 409.7 | 169.8 | 14.4 | 14.5 |  |  |  | 150.8
73.2667 | 3901 | 249.2 | 151 | 114.9 | 35 | 15.8 | 29.6 | 197.4 | 0.047 | 4.54 | 4.43 | 409.6 | 169.7 | 14.3 | 14.5 |  |  |  | 151
73.275 | 3901 | 251.3 | 151.1 | 115 | 35 | 15.8 | 30.1 | 201.8 | 0.052 | 4.54 | 4.57 | 409.6 | 169.6 | 14.3 | 14.5 |  |  |  | 151.1
73.2833 | 3903 | 250.4 | 151.1 | 115.1 | 34.9 | 15.8 | 30.7 | 200.5 | 0.061 | 4.47 | 4.37 | 409.6 | 169.9 | 14.3 | 14.5 |  |  |  | 151.1
73.2917 | 3905 | 248.7 | 151.1 | 115.2 | 35 | 15.8 | 31.3 | 200.7 | 0.034 | 4.48 | 4.59 | 409.3 | 169.9 | 14.3 | 14.5 |  |  |  | 151.1
73.3 | 3904 | 247.3 | 151.2 | 115 | 35 | 15.8 | 31.3 | 195.7 | 0.055 | 4.51 | 4.49 | 410.3 | 170 | 14.3 | 14.6 |  |  |  | 151.2
73.3083 | 3899 | 248.5 | 151.1 | 114.8 | 35 | 15.8 | 29.1 | 201.2 | 0.053 | 4.56 | 4.45 | 410.3 | 170.1 | 14.2 | 14.5 |  |  |  | 151.1
73.3167 | 3904 | 250.6 | 151.1 | 114.9 | 35 | 15.8 | 28.6 | 200.7 | 0.028 | 4.44 | 4.52 | 410.3 | 170.2 | 14.3 | 14.5 |  |  |  | 151.1
73.325 | 3901 | 249 | 151.2 | 115 | 35 | 15.8 | 29.2 | 199.6 | 0.057 | 4.52 | 4.52 | 409.5 | 170.3 | 14.3 | 14.5 |  |  |  | 151.2
73.3333 | 3900 | 249.9 | 151.2 | 115.2 | 35 | 15.8 | 29.9 | 198.1 | 0.03 | 4.41 | 4.55 | 409.7 | 170.1 | 14.3 | 14.6 |  |  |  | 151.2
73.3417 | 3900 | 249.3 | 151.2 | 115.2 | 35 | 15.8 | 30.4 | 199.8 | 0.055 | 4.48 | 4.43 | 409.3 | 169.7 | 14.4 | 14.6 |  |  |  | 151.2
73.35 | 3901 | 248.8 | 151.1 | 114.9 | 35 | 15.8 | 30.9 | 200 | 0.035 | 4.48 | 4.46 | 409.4 | 170.2 | 14.3 | 14.5 |  |  |  | 151.1
73.3583 | 3901 | 249.6 | 151 | 114.9 | 35 | 15.8 | 31.4 | 200.9 | 0.066 | 4.49 | 4.48 | 409.7 | 170.2 | 14.2 | 14.7 |  |  |  | 151
73.3667 | 3898 | 250.4 | 151 | 115 | 35 | 15.8 | 30.4 | 198.3 | 0.068 | 4.42 | 4.41 | 409.6 | 170.1 | 14.3 | 14.4 |  |  |  | 151
73.375 | 3900 | 251 | 150.9 | 115.1 | 35 | 15.8 | 28.5 | 197.8 | 0.062 | 4.53 | 4.46 | 410.4 | 169.5 | 14.3 | 14.5 |  |  |  | 150.9
73.3833 | 3905 | 248.4 | 150.8 | 114.9 | 35 | 15.8 | 28.7 | 203.9 | 0.062 | 4.52 | 4.44 | 410.5 | 169.9 | 14.3 | 14.5 |  |  |  | 150.8
73.3917 | 3899 | 250.1 | 150.8 | 114.9 | 34.8 | 15.8 | 29.3 | 202.4 | 0.048 | 4.48 | 4.4 | 410.4 | 170.4 | 14.4 | 14.4 |  |  |  | 150.8
73.4 | 3899 | 249.2 | 150.8 | 115 | 35 | 15.8 | 29.9 | 197.5 | 0.066 | 4.5 | 4.43 | 408.8 | 170 | 14.4 | 14.5 |  |  |  | 150.8
73.4083 | 3902 | 249.9 | 150.7 | 115.2 | 35 | 15.8 | 30.5 | 199.8 | 0.043 | 4.46 | 4.36 | 409.7 | 169.9 | 14.3 | 14.5 |  |  |  | 150.7
73.4167 | 3900 | 251 | 150.8 | 115.1 | 35 | 15.8 | 31 | 201.5 | 0.037 | 4.48 | 4.43 | 410.1 | 170 | 14.2 | 14.4 |  |  |  | 150.8
73.425 | 3898 | 250.6 | 150.9 | 114.9 | 35 | 15.8 | 31.5 | 198.3 | 0.039 | 4.45 | 4.4 | 410.2 | 170.2 | 14.2 | 14.4 |  |  |  | 150.9
73.4333 | 3894 | 248.8 | 151 | 114.8 | 35 | 15.8 | 30.7 | 202.8 | 0.048 | 4.47 | 4.31 | 409.3 | 170 | 14.3 | 14.5 |  |  |  | 151
73.4417 | 3897 | 251.3 | 151 | 114.9 | 35.2 | 15.7 | 28.6 | 203.2 | 0.051 | 4.6 | 4.51 | 409.7 | 169.3 | 14.3 | 14.5 |  |  |  | 151
73.45 | 3901 | 248.6 | 151 | 115 | 35.1 | 15.7 | 28.7 | 195.9 | 0.049 | 4.51 | 4.43 | 409.7 | 169.7 | 14.4 | 14.6 |  |  |  | 151
73.4583 | 3897 | 252.3 | 151.1 | 115.1 | 35 | 15.7 | 29.3 | 197 | 0.041 | 4.52 | 4.49 | 409.5 | 169.8 | 14.3 | 14.5 |  |  |  | 151.1
73.4667 | 3898 | 250 | 151.2 | 115.2 | 35 | 15.7 | 30 | 199 | 0.055 | 4.49 | 4.6 | 409.4 | 170 | 14.3 | 14.4 |  |  |  | 151.2
73.475 | 3899 | 250.8 | 151.2 | 115.2 | 35.1 | 15.8 | 30.6 | 200.6 | 0.061 | 4.57 | 4.37 | 407.7 | 169.7 | 14.2 | 14.3 |  |  |  | 151.2
73.4833 | 3901 | 250 | 151.3 | 115 | 35 | 15.8 | 31.1 | 205.2 | 0.051 | 4.56 | 4.63 | 410 | 169.9 | 14.4 | 14.4 |  |  |  | 151.3
73.4917 | 3897 | 250.1 | 151.3 | 114.8 | 35 | 15.7 | 31.5 | 200.8 | 0.054 | 4.49 | 4.48 | 410.4 | 170.3 | 14.3 | 14.5 |  |  |  | 151.3
73.5 | 3900 | 249.7 | 151.3 | 115 | 35 | 15.8 | 29.8 | 198.1 | 0.035 | 4.51 | 4.47 | 409.4 | 170.6 | 14.4 | 14.4 |  |  |  | 151.3
73.5083 | 3902 | 250.1 | 151.1 | 115 | 35 | 15.8 | 28.5 | 200.6 | 0.041 | 4.66 | 4.51 | 409.1 | 169.9 | 14.3 | 14.4 |  |  |  | 151.1
73.5167 | 3901 | 247.8 | 151 | 115.1 | 35 | 15.8 | 28.9 | 201.1 | 0.044 | 4.48 | 4.56 | 409.4 | 169.7 | 14.4 | 14.5 |  |  |  | 151
73.525 | 3900 | 249.6 | 150.9 | 115.1 | 35 | 15.7 | 29.5 | 202.5 | 0.053 | 4.49 | 4.47 | 407.2 | 170.6 | 14.3 | 14.5 |  |  |  | 150.9
73.5333 | 3901 | 251.6 | 150.9 | 115 | 35 | 15.7 | 30.1 | 198.7 | 0.053 | 4.49 | 4.42 | 409.5 | 169.7 | 14.4 | 14.5 |  |  |  | 150.9
73.5417 | 3902 | 249.1 | 150.8 | 114.9 | 34.9 | 15.8 | 30.7 | 197.2 | 0.043 | 4.5 | 4.45 | 409.4 | 170.4 | 14.2 | 14.5 |  |  |  | 150.8
73.55 | 3902 | 252.1 | 150.8 | 115 | 35 | 15.8 | 31.2 | 200.4 | 0.049 | 4.53 | 4.48 | 409.8 | 169.9 | 14.2 | 14.5 |  |  |  | 150.8
73.5583 | 3899 | 250.2 | 150.8 | 115.2 | 35 | 15.8 | 31.5 | 197.4 | 0.039 | 4.4 | 4.6 | 410 | 169.7 | 14.3 | 14.5 |  |  |  | 150.8
73.5667 | 3903 | 250.1 | 150.8 | 114.9 | 35.1 | 15.8 | 29.4 | 196.3 | 0.055 | 4.51 | 4.54 | 410 | 170.1 | 14.3 | 14.6 |  |  |  | 150.8
73.575 | 3901 | 250 | 150.8 | 114.8 | 35.1 | 15.7 | 28.4 | 199.8 | 0.043 | 4.56 | 4.5 | 410 | 170.2 | 14.3 | 14.5 |  |  |  | 150.8
73.5833 | 3898 | 249.3 | 150.9 | 115 | 35.1 | 15.7 | 28.9 | 202 | 0.045 | 4.45 | 4.53 | 410.1 | 169.9 | 14.4 | 14.6 |  |  |  | 150.9
73.5917 | 3896 | 251.4 | 151 | 115.1 | 35.1 | 15.7 | 29.6 | 199.7 | 0.053 | 4.48 | 4.43 | 409.2 | 170.5 | 14.3 | 14.6 |  |  |  | 151
73.6 | 3898 | 248.1 | 151 | 115.1 | 35 | 15.8 | 30.1 | 198.1 | 0.079 | 4.53 | 4.45 | 409.9 | 170.1 | 14.3 | 14.6 |  |  |  | 151
73.6083 | 3899 | 247.9 | 151.1 | 115 | 35.1 | 15.7 | 30.7 | 200.6 | 0.058 | 4.54 | 4.41 | 409.5 | 170 | 14.2 | 14.5 |  |  |  | 151.1
73.6167 | 3904 | 250.6 | 151.1 | 114.8 | 35 | 15.8 | 31.2 | 202.9 | 0.027 | 4.48 | 4.49 | 410 | 170 | 14.3 | 14.5 |  |  |  | 151.1
73.625 | 3899 | 250.7 | 151.1 | 114.9 | 34.9 | 15.8 | 31.5 | 199.4 | 0.046 | 4.49 | 4.54 | 410.5 | 170.1 | 14.3 | 14.4 |  |  |  | 151.1
73.6333 | 3901 | 249.5 | 151.2 | 115.1 | 35 | 15.8 | 29.6 | 203.2 | 0.078 | 4.6 | 4.49 | 412 | 170.2 | 14.4 | 14.5 |  |  |  | 151.2
73.6417 | 3902 | 249.1 | 151.2 | 115 | 35 | 15.8 | 28.6 | 204.8 | 0.069 | 4.43 | 4.45 | 409.9 | 170.4 | 14.3 | 14.4 |  |  |  | 151.2
73.65 | 3902 | 248.7 | 151.2 | 114.9 | 35 | 15.7 | 29 | 199.8 | 0.059 | 4.49 | 4.48 | 411.4 | 169.5 | 14.4 | 14.5 |  |  |  | 151.2
73.6583 | 3901 | 249.6 | 151.2 | 114.9 | 35 | 15.7 | 29.7 | 203 | 0.06 | 4.49 | 4.41 | 409.7 | 169.8 | 14.3 | 14.5 |  |  |  | 151.2
73.6667 | 3899 | 249.8 | 151.2 | 115.1 | 35.1 | 15.7 | 30.2 | 196.9 | 0.071 | 4.48 | 4.46 | 409.2 | 170.2 | 14.3 | 14.5 |  |  |  | 151.2
73.675 | 3898 | 251.9 | 151.1 | 115.1 | 35 | 15.8 | 30.8 | 203.6 | 0.046 | 4.51 | 4.5 | 409.5 | 170.1 | 14.2 | 14.4 |  |  |  | 151.1
73.6833 | 3902 | 250.2 | 151.1 | 115.1 | 35 | 15.8 | 31.4 | 202.3 | 0.046 | 4.48 | 4.52 | 410.1 | 170 | 14.3 | 14.5 |  |  |  | 151.1
73.6917 | 3901 | 250.3 | 151 | 115 | 35.1 | 15.8 | 30.9 | 200.3 | 0.062 | 4.52 | 4.52 | 409.9 | 169.9 | 14.3 | 14.4 |  |  |  | 151
73.7 | 3901 | 251.4 | 150.8 | 114.8 | 35.1 | 15.8 | 28.8 | 199.3 | 0.065 | 4.52 | 4.49 | 410.1 | 170.1 | 14.3 | 14.5 |  |  |  | 150.8
73.7083 | 3899 | 249.1 | 150.8 | 114.9 | 35 | 15.8 | 28.7 | 195.8 | 0.066 | 4.47 | 4.44 | 409.4 | 170.1 | 14.3 | 14.4 |  |  |  | 150.8
73.7167 | 3898 | 249.8 | 150.8 | 115.1 | 35 | 15.8 | 29.3 | 201.5 | 0.063 | 4.52 | 4.45 | 409.5 | 170.1 | 14.4 | 14.5 |  |  |  | 150.8
73.725 | 3900 | 248.4 | 150.8 | 115.1 | 34.9 | 15.8 | 29.9 | 204.3 | 0.061 | 4.53 | 4.43 | 409.4 | 170.6 | 14.3 | 14.6 |  |  |  | 150.8
73.7333 | 3900 | 250.2 | 150.8 | 115.1 | 35 | 15.8 | 30.5 | 200 | 0.039 | 4.53 | 4.63 | 409.2 | 170.2 | 14.3 | 14.5 |  |  |  | 150.8
73.7417 | 3905 | 249.4 | 150.8 | 114.9 | 35 | 15.8 | 31 | 200.9 | 0.066 | 4.47 | 4.54 | 409.6 | 170.2 | 14.4 | 14.5 |  |  |  | 150.8
73.75 | 3899 | 248 | 150.9 | 114.9 | 35 | 15.7 | 31.4 | 200.3 | 0.065 | 4.5 | 4.44 | 410.1 | 169.7 | 14.5 | 14.6 |  |  |  | 150.9
73.7583 | 3899 | 250 | 150.9 | 115.1 | 35 | 15.8 | 30.3 | 197.9 | 0.053 | 4.52 | 4.47 | 409.8 | 170.1 | 14.4 | 14.5 |  |  |  | 150.9
73.7667 | 3898 | 249.2 | 151 | 115.1 | 35 | 15.8 | 28.4 | 200.4 | 0.033 | 4.54 | 4.47 | 409.6 | 169.5 | 14.3 | 14.5 |  |  |  | 151
73.775 | 3900 | 251.6 | 151 | 114.9 | 35 | 15.7 | 28.7 | 200.9 | 0.037 | 4.49 | 4.48 | 409.7 | 170.2 | 14.3 | 14.4 |  |  |  | 151
73.7833 | 3902 | 248.5 | 151.1 | 115 | 35 | 15.7 | 29.4 | 202.9 | 0.042 | 4.48 | 4.55 | 409.2 | 170.4 | 14.4 | 14.6 |  |  |  | 151.1
73.7917 | 3899 | 251.2 | 151.1 | 115.1 | 35.1 | 15.7 | 30 | 197 | 0.039 | 4.47 | 4.48 | 409.1 | 170.5 | 14.3 | 14.4 |  |  |  | 151.1
73.8 | 3901 | 248.3 | 151.1 | 115.1 | 35 | 15.7 | 30.5 | 196.4 | 0.055 | 4.51 | 4.52 | 409.3 | 169.5 | 14.3 | 14.5 |  |  |  | 151.1
73.8083 | 3901 | 249.2 | 151.1 | 115.1 | 35.1 | 15.8 | 31.1 | 197.9 | 0.046 | 4.5 | 4.47 | 409.3 | 170 | 14.3 | 14.5 |  |  |  | 151.1
73.8167 | 3901 | 250.1 | 151.1 | 114.9 | 35 | 15.8 | 31.5 | 200.8 | 0.048 | 4.52 | 4.49 | 409.6 | 170.3 | 14.3 | 14.4 |  |  |  | 151.1
73.825 | 3902 | 252 | 151.1 | 114.9 | 35 | 15.8 | 30.3 | 196 | 0.046 | 4.48 | 4.58 | 410.1 | 170.1 | 14.3 | 14.5 |  |  |  | 151.1
73.8333 | 3898 | 251 | 151.1 | 114.9 | 35 | 15.8 | 28.5 | 200.8 | 0.058 | 4.51 | 4.52 | 411 | 170.1 | 14.4 | 14.5 |  |  |  | 151.1
73.8417 | 3902 | 248.9 | 151.2 | 115.1 | 35.1 | 15.8 | 28.8 | 202.2 | 0.049 | 4.5 | 4.54 | 409.9 | 169.6 | 14.4 | 14.5 |  |  |  | 151.2
73.85 | 3898 | 250.2 | 151.1 | 115.1 | 35 | 15.8 | 29.4 | 196.4 | 0.04 | 4.54 | 4.56 | 409.3 | 170.1 | 14.3 | 14.6 |  |  |  | 151.1
73.8583 | 3901 | 249.3 | 151 | 115.1 | 34.9 | 15.8 | 30 | 200.3 | 0.039 | 4.48 | 4.47 | 409.1 | 169.8 | 14.3 | 14.5 |  |  |  | 151
73.8667 | 3901 | 248.7 | 151 | 115 | 35 | 15.7 | 30.6 | 198.1 | 0.068 | 4.52 | 4.49 | 409.3 | 169.8 | 14.3 | 14.5 |  |  |  | 151
73.875 | 3901 | 251.3 | 151 | 114.9 | 35.1 | 15.8 | 31.2 | 199.2 | 0.064 | 4.54 | 4.46 | 409.9 | 170.4 | 14.3 | 14.4 |  |  |  | 151
73.8833 | 3901 | 250 | 150.9 | 115 | 35 | 15.8 | 31.5 | 196.3 | 0.041 | 4.46 | 4.5 | 409.7 | 170.1 | 14.3 | 14.5 |  |  |  | 150.9
73.8917 | 3902 | 250.1 | 150.9 | 115 | 35 | 15.7 | 29.8 | 202.4 | 0.038 | 4.54 | 4.41 | 409.8 | 170 | 14.3 | 14.4 |  |  |  | 150.9
73.9 | 3898 | 250.1 | 150.9 | 115.1 | 35 | 15.7 | 28.5 | 200.2 | 0.07 | 4.5 | 4.46 | 409.8 | 169.7 | 14.4 | 14.6 |  |  |  | 150.9
73.9083 | 3900 | 249.8 | 151 | 114.9 | 35.1 | 15.7 | 28.9 | 200.3 | 0.06 | 4.5 | 4.56 | 409.6 | 170.1 | 14.3 | 14.6 |  |  |  | 151
73.9167 | 3899 | 250.9 | 150.9 | 115 | 35 | 15.8 | 29.5 | 200.1 | 0.065 | 4.49 | 4.57 | 409.5 | 170.1 | 14.3 | 14.5 |  |  |  | 150.9
73.925 | 3901 | 250.5 | 150.8 | 115.1 | 34.9 | 15.7 | 30.1 | 198.7 | 0.061 | 4.5 | 4.54 | 409.7 | 169.8 | 14.2 | 14.5 |  |  |  | 150.8
73.9333 | 3900 | 251.1 | 150.9 | 115.1 | 35 | 15.8 | 30.7 | 204 | 0.042 | 4.5 | 4.48 | 410 | 169.8 | 14.3 | 14.4 |  |  |  | 150.9
73.9417 | 3901 | 249.4 | 150.9 | 115.1 | 35 | 15.8 | 31.1 | 200.6 | 0.039 | 4.49 | 4.43 | 410 | 170.1 | 14.2 | 14.5 |  |  |  | 150.9
73.95 | 3901 | 248.1 | 150.9 | 114.9 | 35 | 15.8 | 31.5 | 198.6 | 0.037 | 4.52 | 4.51 | 410.4 | 169.8 | 14.3 | 14.5 |  |  |  | 150.9
73.9583 | 3896 | 249.3 | 150.9 | 114.9 | 34.9 | 15.8 | 29.8 | 199.8 | 0.027 | 4.51 | 4.39 | 410 | 169.5 | 14.5 | 14.5 |  |  |  | 150.9
73.9667 | 3901 | 251 | 150.9 | 115 | 35 | 15.8 | 28.4 | 201.7 | 0.042 | 4.39 | 4.58 | 409.8 | 170.2 | 14.3 | 14.5 |  |  |  | 150.9
73.975 | 3896 | 250 | 151 | 115.1 | 35 | 15.8 | 28.8 | 201.2 | 0.051 | 4.46 | 4.43 | 409.8 | 170.1 | 14.3 | 14.5 |  |  |  | 151
73.9833 | 3899 | 250.2 | 151 | 115.1 | 34.9 | 15.8 | 29.4 | 200.4 | 0.066 | 4.54 | 4.55 | 409.3 | 169.9 | 14.4 | 14.6 |  |  |  | 151
73.9917 | 3901 | 248.4 | 151 | 115.1 | 35 | 15.8 | 30 | 197.9 | 0.042 | 4.46 | 4.47 | 409.8 | 169.9 | 14.2 | 14.5 |  |  |  | 151
74 | 3903 | 249.8 | 151.2 | 115 | 35.1 | 15.8 | 30.6 | 198.8 | 0.041 | 4.52 | 4.51 | 409.7 | 170.1 | 14.3 | 14.5 |  |  |  | 151.2
74.0083 | 3900 | 251.4 | 151.1 | 114.8 | 35.1 | 15.8 | 31.1 | 201.4 | 0.064 | 4.48 | 4.48 | 409.9 | 170.6 | 14.2 | 14.4 |  |  |  | 151.1
74.0167 | 3901 | 250.2 | 151.1 | 115 | 35 | 15.7 | 31.4 | 199.8 | 0.055 | 4.51 | 4.4 | 414 | 170.5 | 14.4 | 14.5 |  |  |  | 151.1
74.025 | 3894 | 252.4 | 151.1 | 115.1 | 34.9 | 15.7 | 30.5 | 200.2 | 0.044 | 4.55 | 4.53 | 410.2 | 169.8 | 14.3 | 14.4 |  |  |  | 151.1
74.0333 | 3897 | 250.7 | 151.1 | 115.1 | 34.9 | 15.7 | 28.7 | 201 | 0.053 | 4.46 | 4.51 | 410 | 170.4 | 14.4 | 14.5 |  |  |  | 151.1
74.0417 | 3902 | 250.8 | 151.1 | 114.8 | 34.9 | 15.7 | 28.8 | 203.3 | 0.036 | 4.48 | 4.59 | 409.6 | 170.1 | 14.3 | 14.5 |  |  |  | 151.1
74.05 | 3901 | 248.3 | 151.1 | 115 | 34.9 | 15.7 | 29.4 | 203.4 | 0.049 | 4.52 | 4.48 | 409.6 | 169.6 | 14.3 | 14.5 |  |  |  | 151.1
74.0583 | 3901 | 249.8 | 151.1 | 115.1 | 35 | 15.7 | 30 | 199.6 | 0.044 | 4.53 | 4.51 | 409.4 | 170.4 | 14.3 | 14.4 |  |  |  | 151.1
74.0667 | 3899 | 248.9 | 151.1 | 115.2 | 35 | 15.8 | 30.6 | 198 | 0.049 | 4.49 | 4.46 | 410.4 | 170.3 | 14.3 | 14.5 |  |  |  | 151.1
74.075 | 3905 | 247.1 | 151 | 115 | 35.1 | 15.8 | 31 | 201.3 | 0.036 | 4.51 | 4.43 | 409.8 | 170.5 | 14.3 | 14.5 |  |  |  | 151
74.0833 | 3903 | 249.1 | 151 | 114.9 | 35 | 15.8 | 31.4 | 201.9 | 0.066 | 4.58 | 4.42 | 410.9 | 169.9 | 14.3 | 14.5 |  |  |  | 151
74.0917 | 3903 | 249 | 150.9 | 115 | 35 | 15.8 | 30 | 199 | 0.047 | 4.47 | 4.48 | 410 | 169.9 | 14.4 | 14.7 |  |  |  | 150.9
74.1 | 3896 | 251.3 | 150.8 | 115.1 | 35 | 15.8 | 28.6 | 204 | 0.045 | 4.54 | 4.43 | 409.2 | 169.5 | 14.3 | 14.5 |  |  |  | 150.8
74.1083 | 3902 | 249.8 | 150.9 | 115 | 35.1 | 15.8 | 29 | 198.7 | 0.053 | 4.47 | 4.53 | 409.4 | 169.7 | 14.4 | 14.6 |  |  |  | 150.9
74.1167 | 3901 | 250.9 | 150.8 | 114.9 | 35 | 15.8 | 29.6 | 200.7 | 0.056 | 4.49 | 4.56 | 409.8 | 169.4 | 14.3 | 14.4 |  |  |  | 150.8
74.125 | 3898 | 251.4 | 150.9 | 115 | 35 | 15.8 | 30.2 | 200.4 | 0.07 | 4.47 | 4.55 | 409.7 | 170.5 | 14.4 | 14.5 |  |  |  | 150.9
74.1333 | 3898 | 250.7 | 150.9 | 115.1 | 35.1 | 15.8 | 30.7 | 204 | 0.041 | 4.51 | 4.44 | 409.4 | 170.1 | 14.3 | 14.6 |  |  |  | 150.9
74.1417 | 3899 | 251.1 | 150.9 | 115 | 35 | 15.8 | 31.3 | 197.4 | 0.071 | 4.52 | 4.55 | 410.5 | 169.9 | 14.3 | 14.3 |  |  |  | 150.9
74.15 | 3902 | 249.7 | 151.1 | 114.9 | 35 | 15.8 | 30.9 | 200.2 | 0.041 | 4.49 | 4.48 | 409.9 | 170 | 14.3 | 14.4 |  |  |  | 151.1
74.1583 | 3898 | 251.2 | 151.1 | 114.9 | 35 | 15.7 | 28.7 | 201.5 | 0.05 | 4.52 | 4.54 | 409.7 | 170.5 | 14.3 | 14.3 |  |  |  | 151.1
74.1667 | 3899 | 250.8 | 151.1 | 115 | 35.2 | 15.7 | 28.5 | 200.5 | 0.039 | 4.5 | 4.55 | 409.1 | 170.2 | 14.4 | 14.6 |  |  |  | 151.1
74.175 | 3896 | 251.1 | 151.1 | 115 | 35 | 15.7 | 29.1 | 201.8 | 0.052 | 4.49 | 4.44 | 409.4 | 169.9 | 14.3 | 14.5 |  |  |  | 151.1
74.1833 | 3897 | 249.3 | 151.1 | 115.1 | 35 | 15.7 | 29.8 | 199.9 | 0.06 | 4.55 | 4.42 | 409.3 | 169.8 | 14.4 | 14.5 |  |  |  | 151.1
74.1917 | 3899 | 250.7 | 151.2 | 115 | 34.9 | 15.7 | 30.4 | 202.3 | 0.062 | 4.48 | 4.55 | 409.3 | 170.2 | 14.3 | 14.5 |  |  |  | 151.2
74.2 | 3899 | 250.2 | 151.2 | 115 | 35 | 15.7 | 30.9 | 195.9 | 0.037 | 4.54 | 4.54 | 409.9 | 169.7 | 14.3 | 14.5 |  |  |  | 151.2
74.2083 | 3900 | 250.5 | 151.1 | 115 | 35 | 15.7 | 31.4 | 198.1 | 0.039 | 4.46 | 4.46 | 410.2 | 170 | 14.3 | 14.4 |  |  |  | 151.1
74.2167 | 3904 | 250.2 | 151 | 115 | 35 | 15.7 | 31 | 198.1 | 0.036 | 4.49 | 4.48 | 409.1 | 170.7 | 14.2 | 14.5 |  |  |  | 151
74.225 | 3900 | 250.7 | 151.1 | 115 | 35 | 15.8 | 28.8 | 197.3 | 0.055 | 4.55 | 4.54 | 410.2 | 169.7 | 14.3 | 14.4 |  |  |  | 151.1
74.2333 | 3898 | 248.6 | 151.1 | 114.9 | 34.9 | 15.8 | 28.7 | 200.3 | 0.052 | 4.48 | 4.51 | 411.1 | 170.3 | 14.4 | 14.5 |  |  |  | 151.1
74.2417 | 3899 | 249.2 | 151 | 115 | 35 | 15.8 | 29.3 | 198.5 | 0.068 | 4.5 | 4.44 | 410.6 | 169.9 | 14.3 | 14.5 |  |  |  | 151
74.25 | 3899 | 250.2 | 151 | 115.2 | 35 | 15.8 | 29.9 | 198 | 0.021 | 4.51 | 4.45 | 409.4 | 169.6 | 14.4 | 14.6 |  |  |  | 151
74.2583 | 3896 | 250 | 151 | 115.2 | 35 | 15.8 | 30.3 | 199.5 | 0.063 | 4.49 | 4.64 | 409 | 170.4 | 14.3 | 14.5 |  |  |  | 151
74.2667 | 3899 | 249.8 | 151 | 115 | 35 | 15.8 | 30.9 | 199.8 | 0.031 | 4.55 | 4.51 | 409.6 | 169.4 | 14.3 | 14.5 |  |  |  | 151
74.275 | 3899 | 249.3 | 151 | 114.9 | 35 | 15.8 | 31.3 | 198.4 | 0.044 | 4.45 | 4.42 | 409.3 | 169.9 | 14.2 | 14.6 |  |  |  | 151
74.2833 | 3902 | 249.6 | 150.9 | 114.9 | 34.9 | 15.8 | 30.8 | 201 | 0.047 | 4.45 | 4.44 | 409.9 | 169.6 | 14.3 | 14.5 |  |  |  | 150.9
74.2917 | 3901 | 247 | 150.9 | 115.1 | 35 | 15.7 | 28.7 | 201.5 | 0.057 | 4.49 | 4.48 | 409.7 | 169.9 | 14.2 | 14.4 |  |  |  | 150.9
74.3 | 3899 | 252.2 | 150.8 | 115 | 34.9 | 15.7 | 28.5 | 197.8 | 0.056 | 4.52 | 4.49 | 410.2 | 169.9 | 14.4 | 14.4 |  |  |  | 150.8
74.3083 | 3901 | 251.9 | 150.8 | 114.9 | 35 | 15.7 | 29.1 | 199.6 | 0.084 | 4.56 | 4.62 | 410.9 | 170.4 | 14.3 | 14.4 |  |  |  | 150.8
74.3167 | 3902 | 250.1 | 150.9 | 115 | 35 | 15.7 | 29.7 | 200.6 | 0.054 | 4.51 | 4.49 | 410.1 | 170 | 14.4 | 14.5 |  |  |  | 150.9
74.325 | 3901 | 250.6 | 150.9 | 115.1 | 35 | 15.7 | 30.3 | 200.8 | 0.047 | 4.51 | 4.52 | 409.2 | 169.7 | 14.3 | 14.4 |  |  |  | 150.9
74.3333 | 3902 | 249.2 | 150.9 | 115 | 34.9 | 15.7 | 30.8 | 203.4 | 0.048 | 4.51 | 4.38 | 410.7 | 169.6 | 14.3 | 14.4 |  |  |  | 150.9
74.3417 | 3902 | 250.4 | 150.9 | 114.9 | 35 | 15.7 | 31.4 | 200.1 | 0.044 | 4.44 | 4.44 | 409.5 | 170 | 14.4 | 14.4 |  |  |  | 150.9
74.35 | 3901 | 249.3 | 151 | 115 | 35 | 15.7 | 31.4 | 199.3 | 0.05 | 4.56 | 4.54 | 409.3 | 169.9 | 14.3 | 14.4 |  |  |  | 151
74.3583 | 3900 | 250.5 | 151 | 115 | 35.1 | 15.7 | 29.1 | 201.9 | 0.041 | 4.52 | 4.51 | 410.1 | 169.4 | 14.3 | 14.5 |  |  |  | 151
74.3667 | 3903 | 248.9 | 151 | 115.1 | 35.1 | 15.8 | 28.5 | 198.2 | 0.045 | 4.46 | 4.49 | 410.3 | 169.8 | 14.2 | 14.4 |  |  |  | 151
74.375 | 3900 | 251 | 151 | 115 | 35 | 15.8 | 29 | 199.9 | 0.025 | 4.48 | 4.43 | 409.9 | 170.7 | 14.3 | 14.5 |  |  |  | 151
74.3833 | 3901 | 249 | 151.1 | 115 | 35 | 15.8 | 29.7 | 199.2 | 0.038 | 4.45 | 4.5 | 409.4 | 170.3 | 14.3 | 14.6 |  |  |  | 151.1
74.3917 | 3900 | 248.5 | 151.1 | 115 | 35 | 15.8 | 30.2 | 202 | 0.046 | 4.47 | 4.5 | 408.8 | 170.1 | 14.4 | 14.5 |  |  |  | 151.1
74.4 | 3900 | 248.8 | 151 | 114.9 | 34.9 | 15.8 | 30.8 | 198.3 | 0.036 | 4.47 | 4.45 | 408.4 | 170.1 | 14.3 | 14.5 |  |  |  | 151
74.4083 | 3904 | 246.9 | 151 | 115 | 35 | 15.8 | 31.3 | 201.1 | 0.035 | 4.5 | 4.47 | 410.1 | 170.1 | 14.3 | 14.5 |  |  |  | 151
74.4167 | 3896 | 250.6 | 151.1 | 115 | 35.2 | 15.8 | 31.4 | 198.8 | 0.066 | 4.59 | 4.46 | 408.4 | 170.1 | 14.3 | 14.4 |  |  |  | 151.1
74.425 | 3897 | 251.1 | 151.2 | 115 | 35.1 | 15.8 | 29.2 | 204.9 | 0.045 | 4.49 | 4.5 | 409.5 | 169.7 | 14.3 | 14.5 |  |  |  | 151.2
74.4333 | 3900 | 249.9 | 151.1 | 115 | 35.1 | 15.8 | 28.5 | 202.6 | 0.058 | 4.52 | 4.5 | 409.3 | 170.1 | 14.4 | 14.5 |  |  |  | 151.1
74.4417 | 3901 | 249.5 | 151.1 | 114.9 | 35.1 | 15.8 | 29 | 203.7 | 0.042 | 4.5 | 4.54 | 409.3 | 170.4 | 14.3 | 14.6 |  |  |  | 151.1
74.45 | 3897 | 249.3 | 151.2 | 115 | 35 | 15.8 | 29.6 | 200.7 | 0.042 | 4.53 | 4.5 | 409.6 | 169.8 | 14.3 | 14.5 |  |  |  | 151.2
74.4583 | 3902 | 249.8 | 151.2 | 115.1 | 35.1 | 15.8 | 30.2 | 199.2 | 0.042 | 4.51 | 4.56 | 409.5 | 169.6 | 14.2 | 14.5 |  |  |  | 151.2
74.4667 | 3900 | 250.5 | 151.3 | 115.1 | 35 | 15.8 | 30.8 | 198.3 | 0.065 | 4.5 | 4.52 | 409.7 | 169.5 | 14.2 | 14.5 |  |  |  | 151.3
74.475 | 3901 | 249.6 | 151.1 | 115.1 | 35 | 15.8 | 31.4 | 199.5 | 0.066 | 4.59 | 4.45 | 408.5 | 170.3 | 14.3 | 14.4 |  |  |  | 151.1
74.4833 | 3899 | 248.7 | 150.9 | 114.9 | 35 | 15.7 | 31.3 | 201.6 | 0.051 | 4.47 | 4.52 | 410.2 | 170.3 | 14.3 | 14.5 |  |  |  | 150.9
74.4917 | 3900 | 250.7 | 150.9 | 114.9 | 35 | 15.7 | 29 | 200.4 | 0.056 | 4.47 | 4.45 | 410.2 | 170.3 | 14.3 | 14.5 |  |  |  | 150.9
74.5 | 3899 | 250.4 | 150.8 | 115 | 35 | 15.7 | 28.5 | 200.8 | 0.035 | 4.51 | 4.48 | 409.5 | 169.8 | 14.3 | 14.5 |  |  |  | 150.8
74.5083 | 3897 | 250.2 | 150.8 | 115.1 | 35 | 15.7 | 29.1 | 197.5 | 0.045 | 4.48 | 4.47 | 409.9 | 169.8 | 14.3 | 14.5 |  |  |  | 150.8
74.5167 | 3902 | 252.1 | 150.8 | 115.1 | 35 | 15.7 | 29.7 | 199.8 | 0.057 | 4.54 | 4.47 | 409.9 | 170.1 | 14.3 | 14.5 |  |  |  | 150.8
74.525 | 3900 | 251.5 | 150.8 | 115.1 | 35 | 15.7 | 30.3 | 198.8 | 0.057 | 4.45 | 4.45 | 409.2 | 170 | 14.3 | 14.5 |  |  |  | 150.8
74.5333 | 3900 | 252.1 | 150.7 | 114.9 | 35 | 15.7 | 30.9 | 204.1 | 0.039 | 4.45 | 4.5 | 409.9 | 169.7 | 14.3 | 14.5 |  |  |  | 150.7
74.5417 | 3898 | 249.6 | 150.8 | 114.9 | 35 | 15.7 | 31.4 | 201.1 | 0.054 | 4.5 | 4.48 | 410.2 | 170 | 14.3 | 14.5 |  |  |  | 150.8
74.55 | 3898 | 249.5 | 150.9 | 114.9 | 35 | 15.8 | 31.1 | 200.3 | 0.062 | 4.52 | 4.51 | 409.9 | 170.3 | 14.4 | 14.6 |  |  |  | 150.9
74.5583 | 3899 | 250.5 | 151 | 115.1 | 35 | 15.8 | 29.1 | 198.1 | 0.043 | 4.5 | 4.59 | 407.8 | 170.6 | 14.4 | 14.5 |  |  |  | 151
74.5667 | 3901 | 248.7 | 151.1 | 115 | 34.9 | 15.8 | 28.6 | 204.8 | 0.055 | 4.55 | 4.49 | 411 | 170.3 | 14.3 | 14.5 |  |  |  | 151.1
74.575 | 3900 | 249.3 | 151.1 | 115 | 35 | 15.8 | 29.2 | 201 | 0.051 | 4.54 | 4.47 | 410.5 | 169.5 | 14.3 | 14.5 |  |  |  | 151.1
74.5833 | 3898 | 250.9 | 151.1 | 115 | 35 | 15.8 | 29.9 | 200.1 | 0.08 | 4.61 | 4.44 | 407.6 | 170 | 14.3 | 14.5 |  |  |  | 151.1
74.5917 | 3901 | 249.6 | 151.2 | 115 | 35 | 15.8 | 30.4 | 202.5 | 0.039 | 4.47 | 4.54 | 410.2 | 169.8 | 14.3 | 14.5 |  |  |  | 151.2
74.6 | 3898 | 249 | 151.2 | 115.1 | 35 | 15.8 | 30.9 | 201.3 | 0.039 | 4.5 | 4.46 | 409.7 | 169.6 | 14.3 | 14.6 |  |  |  | 151.2
74.6083 | 3902 | 250.1 | 151.2 | 115 | 35.1 | 15.8 | 31.3 | 199.5 | 0.056 | 4.52 | 4.47 | 409.4 | 170.2 | 14.3 | 14.5 |  |  |  | 151.2
74.6167 | 3900 | 250.8 | 151.2 | 115 | 35 | 15.8 | 30.7 | 199.2 | 0.089 | 4.6 | 4.5 | 409.7 | 170.2 | 14.4 | 14.6 |  |  |  | 151.2
74.625 | 3901 | 248.6 | 151.1 | 115 | 35 | 15.8 | 28.7 | 199 | 0.046 | 4.5 | 4.45 | 409.3 | 169.9 | 14.3 | 14.5 |  |  |  | 151.1
74.6333 | 3899 | 250.4 | 151 | 114.9 | 35 | 15.8 | 28.7 | 199.9 | 0.037 | 4.43 | 4.6 | 409.3 | 169.8 | 14.3 | 14.4 |  |  |  | 151
74.6417 | 3903 | 249.3 | 150.9 | 115 | 35 | 15.8 | 29.2 | 198.6 | 0.031 | 4.51 | 4.51 | 409.9 | 169.8 | 14.2 | 14.5 |  |  |  | 150.9
74.65 | 3896 | 250.5 | 150.9 | 115.1 | 35 | 15.8 | 29.8 | 201.8 | 0.046 | 4.51 | 4.52 | 410.2 | 169.8 | 14.3 | 14.5 |  |  |  | 150.9
74.6583 | 3898 | 252.6 | 150.9 | 115.1 | 35 | 15.8 | 30.3 | 200.3 | 0.039 | 4.53 | 4.5 | 410.1 | 169.8 | 14.2 | 14.4 |  |  |  | 150.9
74.6667 | 3901 | 250.4 | 150.8 | 115 | 35 | 15.8 | 30.9 | 197.5 | 0.039 | 4.52 | 4.52 | 409.8 | 169.7 | 14.4 | 14.4 |  |  |  | 150.8
74.675 | 3899 | 249.3 | 150.8 | 115 | 35 | 15.8 | 31.4 | 197.4 | 0.043 | 4.47 | 4.39 | 409.9 | 170 | 14.3 | 14.5 |  |  |  | 150.8
74.6833 | 3898 | 250.1 | 150.8 | 114.9 | 35 | 15.8 | 31 | 201.9 | 0.062 | 4.5 | 4.53 | 410 | 170.3 | 14.3 | 14.5 |  |  |  | 150.8
74.6917 | 3903 | 249.7 | 150.8 | 115 | 34.8 | 15.7 | 28.9 | 198.7 | 0.06 | 4.53 | 4.48 | 409.8 | 169.6 | 14.3 | 14.5 |  |  |  | 150.8
74.7 | 3903 | 247.6 | 150.9 | 115.1 | 35 | 15.8 | 28.6 | 201.3 | 0.061 | 4.5 | 4.54 | 409 | 170.3 | 14.1 | 14.4 |  |  |  | 150.9
74.7083 | 3901 | 252.4 | 151 | 115.1 | 35 | 15.7 | 29.2 | 201.8 | 0.052 | 4.49 | 4.5 | 410.2 | 169.6 | 14.3 | 14.5 |  |  |  | 151
74.7167 | 3896 | 250.6 | 151 | 114.9 | 35 | 15.7 | 29.7 | 201.3 | 0.051 | 4.49 | 4.42 | 411.4 | 170.2 | 14.3 | 14.5 |  |  |  | 151
74.725 | 3899 | 251.9 | 151 | 114.9 | 35 | 15.7 | 30.2 | 198.6 | 0.087 | 4.54 | 4.58 | 410.5 | 169.7 | 14.4 | 14.4 |  |  |  | 151
74.7333 | 3899 | 251 | 151.1 | 115 | 34.9 | 15.8 | 30.7 | 200.7 | 0.032 | 4.51 | 4.51 | 409.2 | 169.9 | 14.3 | 14.6 |  |  |  | 151.1
74.7417 | 3901 | 250.1 | 151 | 115.2 | 35 | 15.7 | 31.1 | 201 | 0.044 | 4.45 | 4.52 | 409.6 | 170.1 | 14.3 | 14.6 |  |  |  | 151
74.75 | 3902 | 249 | 151.2 | 115.1 | 35 | 15.7 | 31.5 | 203.3 | 0.037 | 4.51 | 4.47 | 409.8 | 169.8 | 14.3 | 14.4 |  |  |  | 151.2
74.7583 | 3902 | 249.3 | 151.2 | 115 | 35 | 15.8 | 29.8 | 204.2 | 0.059 | 4.5 | 4.47 | 410.3 | 169.8 | 14.3 | 14.5 |  |  |  | 151.2
74.7667 | 3899 | 251 | 151.2 | 114.8 | 35 | 15.7 | 28.6 | 203.5 | 0.044 | 4.52 | 4.59 | 410.4 | 170.2 | 14.4 | 14.3 |  |  |  | 151.2
74.775 | 3900 | 248.6 | 151.1 | 114.9 | 35 | 15.8 | 28.9 | 198.6 | 0.06 | 4.52 | 4.41 | 409.1 | 170.2 | 14.3 | 14.6 |  |  |  | 151.1
74.7833 | 3898 | 251.1 | 151.1 | 115.1 | 35 | 15.8 | 29.4 | 201.1 | 0.048 | 4.54 | 4.53 | 409.4 | 169.6 | 14.3 | 14.5 |  |  |  | 151.1
74.7917 | 3903 | 246.8 | 151.1 | 115.2 | 35 | 15.8 | 29.9 | 200.6 | 0.049 | 4.49 | 4.49 | 409.8 | 169.8 | 14.3 | 14.6 |  |  |  | 151.1
74.8 | 3903 | 248.9 | 151.1 | 115.1 | 35 | 15.8 | 30.4 | 200.3 | 0.061 | 4.51 | 4.55 | 409.7 | 170.1 | 14.4 | 14.4 |  |  |  | 151.1
74.8083 | 3897 | 251.2 | 151 | 115 | 35 | 15.8 | 30.8 | 197.7 | 0.039 | 4.52 | 4.52 | 409.7 | 169.9 | 14.3 | 14.4 |  |  |  | 151
74.8167 | 3899 | 249.4 | 150.9 | 114.9 | 35 | 15.8 | 31.3 | 196.6 | 0.04 | 4.51 | 4.62 | 409.3 | 170.1 | 14.3 | 14.6 |  |  |  | 150.9
74.825 | 3898 | 249.6 | 150.9 | 114.9 | 35 | 15.8 | 31.2 | 204.5 | 0.045 | 4.56 | 4.56 | 408.8 | 169.9 | 14.3 | 14.5 |  |  |  | 150.9
74.8333 | 3899 | 249.1 | 150.9 | 115 | 35 | 15.8 | 29 | 201.5 | 0.062 | 4.47 | 4.49 | 409.9 | 169.7 | 14.3 | 14.5 |  |  |  | 150.9
74.8417 | 3903 | 249.5 | 151 | 115.1 | 35 | 15.8 | 28.6 | 195.4 | 0.065 | 4.49 | 4.47 | 409.5 | 169.9 | 14.3 | 14.5 |  |  |  | 151
74.85 | 3899 | 250.6 | 150.9 | 115 | 34.9 | 15.8 | 29.1 | 201.6 | 0.06 | 4.51 | 4.57 | 410.2 | 170.1 | 14.4 | 14.5 |  |  |  | 150.9
74.8583 | 3898 | 251.4 | 150.8 | 114.9 | 34.8 | 15.8 | 29.5 | 200.9 | 0.073 | 4.51 | 4.57 | 409.5 | 169.6 | 14.4 | 14.5 |  |  |  | 150.8
74.8667 | 3898 | 248.2 | 150.8 | 114.9 | 35 | 15.8 | 30.1 | 198.4 | 0.067 | 4.54 | 4.56 | 408.8 | 169.8 | 14.3 | 14.4 |  |  |  | 150.8
74.875 | 3900 | 250.3 | 150.9 | 115 | 34.9 | 15.8 | 30.5 | 199.4 | 0.07 | 4.51 | 4.55 | 410.1 | 169.9 | 14.3 | 14.5 |  |  |  | 150.9
74.8833 | 3901 | 250.9 | 150.9 | 115.1 | 35 | 15.8 | 31 | 197.9 | 0.077 | 4.51 | 4.47 | 408.8 | 170 | 14.3 | 14.5 |  |  |  | 150.9
74.8917 | 3901 | 250 | 151 | 115.1 | 35.1 | 15.8 | 31.3 | 196.9 | 0.046 | 4.5 | 4.5 | 409.8 | 170.5 | 14.3 | 14.5 |  |  |  | 151
74.9 | 3898 | 249.9 | 151 | 115 | 34.9 | 15.8 | 30.8 | 198.4 | 0.05 | 4.53 | 4.62 | 409.8 | 170 | 14.3 | 14.4 |  |  |  | 151
74.9083 | 3898 | 249.5 | 150.9 | 114.8 | 34.9 | 15.7 | 28.8 | 196.7 | 0.061 | 4.52 | 4.42 | 409.1 | 169.9 | 14.3 | 14.6 |  |  |  | 150.9
74.9167 | 3899 | 248.7 | 150.9 | 115 | 35 | 15.7 | 28.7 | 198.8 | 0.035 | 4.47 | 4.42 | 411.4 | 169.9 | 14.3 | 14.5 |  |  |  | 150.9
74.925 | 3903 | 249.7 | 151 | 115.1 | 35 | 15.8 | 29.3 | 200.2 | 0.038 | 4.46 | 4.49 | 410.4 | 170.2 | 14.3 | 14.5 |  |  |  | 151
74.9333 | 3903 | 247.8 | 151 | 115.2 | 35 | 15.8 | 29.8 | 201.5 | 0.044 | 4.45 | 4.41 | 410.1 | 170.1 | 14.3 | 14.5 |  |  |  | 151
74.9417 | 3905 | 249.4 | 151.1 | 115 | 34.9 | 15.8 | 30.3 | 200.5 | 0.046 | 4.5 | 4.54 | 410.2 | 170.4 | 14.3 | 14.4 |  |  |  | 151.1
74.95 | 3896 | 251.4 | 151.1 | 114.9 | 35 | 15.8 | 30.7 | 202.3 | 0.057 | 4.51 | 4.54 | 410.1 | 169.9 | 14.4 | 14.5 |  |  |  | 151.1
74.9583 | 3903 | 249.6 | 151 | 114.9 | 35 | 15.8 | 31.1 | 199.8 | 0.047 | 4.49 | 4.48 | 409.6 | 170.1 | 14.4 | 14.5 |  |  |  | 151
74.9667 | 3900 | 249.2 | 151.1 | 115.1 | 35 | 15.8 | 31.2 | 199 | 0.021 | 4.53 | 4.54 | 409.1 | 170.3 | 14.3 | 14.5 |  |  |  | 151.1
74.975 | 3904 | 249.9 | 151.1 | 115.2 | 35.1 | 15.8 | 29.4 | 200.8 | 0.046 | 4.56 | 4.47 | 409.7 | 170 | 14.3 | 14.5 |  |  |  | 151.1
74.9833 | 3898 | 252.1 | 151.1 | 115 | 35.1 | 15.8 | 28.7 | 197.2 | 0.063 | 4.45 | 4.5 | 409.7 | 170.3 | 14.3 | 14.6 |  |  |  | 151.1
74.9917 | 3897 | 251.6 | 151.2 | 114.9 | 35.1 | 15.8 | 29.1 | 202.5 | 0.038 | 4.48 | 4.51 | 411 | 170.3 | 14.4 | 14.6 |  |  |  | 151.2
75 | 3901 | 249.6 | 151.2 | 114.9 | 35.2 | 15.8 | 29.6 | 196 | 0.056 | 4.46 | 4.5 | 409.3 | 169.7 | 14.3 | 14.5 |  |  |  | 151.2
75.0083 | 3899 | 250.2 | 151.2 | 115.1 | 35.1 | 15.7 | 30.1 | 203.4 | 0.044 | 4.5 | 4.54 | 410.3 | 169.9 | 14.3 | 14.5 |  |  |  | 151.2
75.0167 | 3899 | 250.8 | 151.1 | 115.2 | 35 | 15.7 | 30.6 | 201.1 | 0.042 | 4.5 | 4.51 | 410.1 | 170.2 | 14.3 | 14.4 |  |  |  | 151.1
75.025 | 3900 | 248.2 | 151 | 115.1 | 35 | 15.8 | 31.1 | 201.2 | 0.051 | 4.49 | 4.45 | 412.2 | 170 | 14.3 | 14.5 |  |  |  | 151
75.0333 | 3898 | 250.6 | 151 | 114.9 | 35 | 15.7 | 31.3 | 196.3 | 0.067 | 4.49 | 4.44 | 409.5 | 170.1 | 14.4 | 14.5 |  |  |  | 151
75.0417 | 3900 | 249.6 | 150.9 | 114.8 | 35 | 15.8 | 29.6 | 201.8 | 0.062 | 4.47 | 4.57 | 409 | 170.4 | 14.3 | 14.5 |  |  |  | 150.9
75.05 | 3898 | 250.9 | 150.9 | 115.1 | 35 | 15.8 | 28.7 | 201.6 | 0.073 | 4.55 | 4.55 | 409.8 | 169.8 | 14.2 | 14.4 |  |  |  | 150.9
75.0583 | 3901 | 251 | 150.8 | 115.1 | 35 | 15.8 | 29 | 197.7 | 0.061 | 4.49 | 4.53 | 409.8 | 170.1 | 14.3 | 14.4 |  |  |  | 150.8
75.0667 | 3899 | 251.7 | 150.9 | 115.1 | 35 | 15.8 | 29.6 | 201.2 | 0.056 | 4.52 | 4.61 | 411.7 | 170.2 | 14.4 | 14.4 |  |  |  | 150.9
75.075 | 3901 | 248.5 | 150.9 | 114.9 | 35 | 15.8 | 30.3 | 196.2 | 0.068 | 4.53 | 4.46 | 409.7 | 170.2 | 14.3 | 14.5 |  |  |  | 150.9
75.0833 | 3896 | 250.1 | 150.8 | 114.8 | 35.1 | 15.8 | 30.8 | 203.3 | 0.049 | 4.55 | 4.58 | 409.5 | 170 | 14.4 | 14.6 |  |  |  | 150.8
75.0917 | 3898 | 252 | 150.8 | 114.9 | 35 | 15.8 | 31.2 | 201.8 | 0.058 | 4.48 | 4.48 | 409.9 | 170.2 | 14.3 | 14.4 |  |  |  | 150.8
75.1 | 3899 | 250.5 | 150.9 | 115.1 | 35 | 15.8 | 31 | 201 | 0.063 | 4.46 | 4.55 | 412.3 | 170.2 | 14.3 | 14.5 |  |  |  | 150.9
75.1083 | 3894 | 249.6 | 150.9 | 115.2 | 35.1 | 15.8 | 29.2 | 201 | 0.065 | 4.47 | 4.5 | 412.3 | 169.9 | 14.4 | 14.4 |  |  |  | 150.9
75.1167 | 3899 | 248.6 | 150.9 | 115 | 35 | 15.8 | 28.8 | 199.2 | 0.053 | 4.51 | 4.51 | 409.7 | 170.2 | 14.3 | 14.4 |  |  |  | 150.9
75.125 | 3901 | 250.1 | 151 | 114.9 | 35 | 15.8 | 29.3 | 201.3 | 0.055 | 4.49 | 4.6 | 409.1 | 170 | 14.4 | 14.6 |  |  |  | 151
75.1333 | 3899 | 250.1 | 151 | 114.9 | 35 | 15.8 | 29.8 | 203.8 | 0.061 | 4.55 | 4.6 | 410 | 169.6 | 14.2 | 14.5 |  |  |  | 151
75.1417 | 3898 | 250.2 | 151.1 | 115 | 34.9 | 15.8 | 30.4 | 201.5 | 0.058 | 4.5 | 4.42 | 409.6 | 170 | 14.2 | 14.4 |  |  |  | 151.1
75.15 | 3901 | 250.1 | 151 | 115.1 | 35.1 | 15.8 | 30.9 | 195.6 | 0.065 | 4.61 | 4.45 | 409.8 | 169.8 | 14.3 | 14.4 |  |  |  | 151
75.1583 | 3899 | 250 | 151.1 | 115.1 | 35 | 15.8 | 31.2 | 197.1 | 0.045 | 4.53 | 4.55 | 410.9 | 169.9 | 14.4 | 14.6 |  |  |  | 151.1
75.1667 | 3903 | 251.2 | 151 | 115 | 34.9 | 15.7 | 30.3 | 198.6 | 0.061 | 4.5 | 4.52 | 409.5 | 169.7 | 14.3 | 14.6 |  |  |  | 151
75.175 | 3902 | 250.6 | 151.1 | 114.9 | 35 | 15.7 | 29 | 203.3 | 0.034 | 4.45 | 4.5 | 409.3 | 170.5 | 14.3 | 14.6 |  |  |  | 151.1
75.1833 | 3895 | 250.2 | 151.1 | 114.9 | 35.1 | 15.7 | 29.1 | 203.7 | 0.053 | 4.52 | 4.47 | 409.6 | 169.9 | 14.2 | 14.4 |  |  |  | 151.1
75.1917 | 3902 | 249.9 | 151.1 | 115 | 35.2 | 15.7 | 29.6 | 199.2 | 0.055 | 4.45 | 4.46 | 410.4 | 170 | 14.4 | 14.4 |  |  |  | 151.1
75.2 | 3900 | 250.8 | 151.1 | 115.1 | 35 | 15.7 | 30.1 | 198.5 | 0.051 | 4.47 | 4.51 | 410.1 | 169.7 | 14.4 | 14.5 |  |  |  | 151.1
75.2083 | 3898 | 250.9 | 151 | 115.1 | 35 | 15.7 | 30.6 | 200.1 | 0.041 | 4.5 | 4.5 | 409.3 | 170 | 14.4 | 14.6 |  |  |  | 151
75.2167 | 3900 | 251.3 | 151.1 | 115 | 34.9 | 15.7 | 31 | 197.8 | 0.043 | 4.5 | 4.56 | 408.2 | 170.2 | 14.3 | 14.6 |  |  |  | 151.1
75.225 | 3899 | 248.8 | 151.1 | 115 | 35.1 | 15.7 | 30.8 | 201.9 | 0.042 | 4.51 | 4.44 | 409.7 | 169.6 | 14.3 | 14.5 |  |  |  | 151.1
75.2333 | 3902 | 249.4 | 151.1 | 115 | 35 | 15.7 | 29.2 | 197.7 | 0.043 | 4.46 | 4.58 | 409.9 | 170.1 | 14.3 | 14.6 |  |  |  | 151.1
75.2417 | 3900 | 248.6 | 151.1 | 115 | 35.1 | 15.7 | 28.9 | 202.8 | 0.039 | 4.46 | 4.48 | 409.5 | 170 | 14.4 | 14.5 |  |  |  | 151.1
75.25 | 3902 | 248.9 | 151.1 | 115 | 35.1 | 15.7 | 29.4 | 201 | 0.028 | 4.43 | 4.48 | 409.5 | 170.2 | 14.3 | 14.5 |  |  |  | 151.1
75.2583 | 3901 | 248.7 | 151 | 115 | 35 | 15.7 | 29.9 | 203.6 | 0.046 | 4.44 | 4.48 | 412.7 | 170.3 | 14.3 | 14.6 |  |  |  | 151
75.2667 | 3901 | 250.1 | 150.9 | 115 | 35 | 15.7 | 30.4 | 202.1 | 0.061 | 4.48 | 4.51 | 409.9 | 170.3 | 14.3 | 14.5 |  |  |  | 150.9
75.275 | 3901 | 251.9 | 150.9 | 115 | 34.9 | 15.7 | 30.9 | 200.4 | 0.046 | 4.51 | 4.51 | 410.2 | 170.2 | 14.2 | 14.4 |  |  |  | 150.9
75.2833 | 3902 | 251 | 150.9 | 115 | 34.9 | 15.7 | 31.2 | 202.1 | 0.04 | 4.52 | 4.55 | 410 | 170.3 | 14.3 | 14.4 |  |  |  | 150.9
75.2917 | 3900 | 249.5 | 150.9 | 115 | 34.9 | 15.7 | 29.5 | 200.4 | 0.044 | 4.42 | 4.54 | 410.1 | 169.7 | 14.4 | 14.4 |  |  |  | 150.9
75.3 | 3898 | 250.1 | 151 | 115 | 35 | 15.8 | 28.7 | 199.9 | 0.051 | 4.5 | 4.46 | 409.2 | 169.5 | 14.3 | 14.5 |  |  |  | 151
75.3083 | 3903 | 250.5 | 150.9 | 114.9 | 35 | 15.7 | 29.1 | 205.5 | 0.074 | 4.54 | 4.66 | 409.2 | 170.1 | 14.3 | 14.5 |  |  |  | 150.9
75.3167 | 3899 | 250.5 | 150.9 | 115.1 | 35 | 15.8 | 29.6 | 200.4 | 0.051 | 4.45 | 4.37 | 409.9 | 170.1 | 14.3 | 14.4 |  |  |  | 150.9
75.325 | 3902 | 249 | 150.9 | 115.2 | 35 | 15.8 | 30.1 | 200.3 | 0.049 | 4.49 | 4.47 | 410.1 | 169.9 | 14.4 | 14.4 |  |  |  | 150.9
75.3333 | 3900 | 250.5 | 150.9 | 115.1 | 35 | 15.7 | 30.5 | 197.9 | 0.032 | 4.54 | 4.65 | 410.5 | 170.1 | 14.3 | 14.4 |  |  |  | 150.9
75.3417 | 3901 | 246.8 | 151 | 114.9 | 35 | 15.8 | 31.1 | 201.1 | 0.047 | 4.46 | 4.42 | 410.1 | 169.6 | 14.3 | 14.5 |  |  |  | 151
75.35 | 3900 | 248.1 | 150.9 | 114.9 | 35 | 15.8 | 31.3 | 200.2 | 0.05 | 4.48 | 4.57 | 408.7 | 170.1 | 14.4 | 14.6 |  |  |  | 150.9
75.3583 | 3899 | 249.6 | 150.9 | 115 | 35 | 15.8 | 29.8 | 200.1 | 0.067 | 4.53 | 4.63 | 409.6 | 170.3 | 14.2 | 14.4 |  |  |  | 150.9
75.3667 | 3902 | 249.3 | 150.9 | 115.1 | 35.1 | 15.8 | 28.6 | 200.2 | 0.042 | 4.47 | 4.41 | 410.4 | 169.9 | 14.3 | 14.4 |  |  |  | 150.9
75.375 | 3901 | 249.9 | 150.9 | 115.1 | 34.9 | 15.8 | 29 | 200.3 | 0.027 | 4.46 | 4.48 | 410.1 | 170.2 | 14.3 | 14.4 |  |  |  | 150.9
75.3833 | 3903 | 249.3 | 151 | 115.1 | 35 | 15.8 | 29.5 | 198.7 | 0.046 | 4.5 | 4.5 | 410.1 | 169.8 | 14.3 | 14.4 |  |  |  | 151
75.3917 | 3898 | 250.4 | 151 | 114.9 | 34.9 | 15.8 | 30.1 | 202.5 | 0.041 | 4.48 | 4.52 | 408.9 | 170 | 14.5 | 14.5 |  |  |  | 151
75.4 | 3901 | 250.3 | 151 | 114.9 | 35 | 15.8 | 30.6 | 198 | 0.056 | 4.52 | 4.54 | 409 | 169.7 | 14.3 | 14.5 |  |  |  | 151
75.4083 | 3897 | 250.6 | 151 | 115 | 35 | 15.8 | 31 | 199.8 | 0.051 | 4.5 | 4.51 | 409.2 | 170.1 | 14.3 | 14.4 |  |  |  | 151
75.4167 | 3902 | 248.6 | 151.1 | 115.1 | 35 | 15.8 | 31.4 | 197.8 | 0.055 | 4.53 | 4.41 | 409.4 | 169.8 | 14.2 | 14.4 |  |  |  | 151.1
75.425 | 3903 | 249.7 | 151.1 | 115.1 | 35 | 15.8 | 30 | 199.3 | 0.062 | 4.51 | 4.47 | 410.2 | 169.8 | 14.4 | 14.4 |  |  |  | 151.1
75.4333 | 3901 | 248.4 | 151.2 | 115 | 35 | 15.8 | 28.6 | 199.7 | 0.043 | 4.49 | 4.45 | 410.1 | 170 | 14.3 | 14.4 |  |  |  | 151.2
75.4417 | 3900 | 250.3 | 151 | 114.9 | 35 | 15.8 | 28.9 | 197.9 | 0.042 | 4.5 | 4.55 | 410.9 | 169.8 | 14.4 | 14.5 |  |  |  | 151
75.45 | 3900 | 250.5 | 151.1 | 114.9 | 35 | 15.8 | 29.4 | 200 | 0.059 | 4.51 | 4.5 | 410 | 169.5 | 14.3 | 14.5 |  |  |  | 151.1
75.4583 | 3897 | 248.7 | 151.2 | 115 | 35.1 | 15.8 | 30.1 | 198.5 | 0.042 | 4.56 | 4.45 | 410.1 | 169.8 | 14.3 | 14.4 |  |  |  | 151.2
75.4667 | 3897 | 251.5 | 151.2 | 115.1 | 35 | 15.8 | 30.5 | 199.1 | 0.052 | 4.5 | 4.5 | 410.1 | 170.4 | 14.3 | 14.5 |  |  |  | 151.2
75.475 | 3900 | 250.3 | 151.1 | 115.1 | 35 | 15.8 | 30.9 | 201.2 | 0.038 | 4.55 | 4.47 | 409.1 | 170.4 | 14.3 | 14.4 |  |  |  | 151.1
75.4833 | 3901 | 249.2 | 151.1 | 115 | 35 | 15.8 | 31.3 | 200.4 | 0.049 | 4.54 | 4.43 | 409.1 | 169.7 | 14.3 | 14.6 |  |  |  | 151.1
75.4917 | 3898 | 252.3 | 151 | 114.9 | 35 | 15.8 | 30.4 | 200.3 | 0.048 | 4.47 | 4.52 | 409.9 | 170 | 14.2 | 14.3 |  |  |  | 151
75.5 | 3900 | 251.3 | 151 | 114.8 | 35 | 15.8 | 28.6 | 206 | 0.039 | 4.53 | 4.48 | 409.9 | 170.4 | 14.3 | 14.4 |  |  |  | 151
75.5083 | 3900 | 249.5 | 150.9 | 115 | 35 | 15.8 | 28.8 | 198.8 | 0.057 | 4.47 | 4.58 | 409.7 | 169.9 | 14.4 | 14.6 |  |  |  | 150.9
75.5167 | 3902 | 250.1 | 150.9 | 115.1 | 35 | 15.8 | 29.5 | 198.7 | 0.063 | 4.52 | 4.47 | 409.3 | 169.4 | 14.3 | 14.5 |  |  |  | 150.9
75.525 | 3901 | 249.1 | 150.9 | 115 | 35 | 15.7 | 29.9 | 201.6 | 0.044 | 4.52 | 4.45 | 409.5 | 170 | 14.3 | 14.5 |  |  |  | 150.9
75.5333 | 3901 | 251.5 | 150.9 | 114.9 | 35.1 | 15.7 | 30.3 | 201.8 | 0.05 | 4.51 | 4.48 | 410.3 | 170.2 | 14.2 | 14.4 |  |  |  | 150.9
75.5417 | 3901 | 249.3 | 150.9 | 114.9 | 35 | 15.7 | 30.8 | 197.9 | 0.045 | 4.54 | 4.51 | 410.2 | 171 | 14.3 | 14.5 |  |  |  | 150.9
75.55 | 3900 | 251 | 150.9 | 115 | 35 | 15.7 | 31.2 | 199.7 | 0.055 | 4.49 | 4.4 | 409.1 | 170 | 14.4 | 14.5 |  |  |  | 150.9
75.5583 | 3899 | 250.8 | 150.9 | 115.1 | 34.9 | 15.7 | 31.1 | 198.3 | 0.049 | 4.55 | 4.49 | 409.1 | 169.8 | 14.2 | 14.5 |  |  |  | 150.9
75.5667 | 3898 | 251.4 | 150.8 | 115.1 | 35 | 15.8 | 29.1 | 195.2 | 0.055 | 4.52 | 4.49 | 409.8 | 170.1 | 14.3 | 14.5 |  |  |  | 150.8
75.575 | 3901 | 249.2 | 150.9 | 114.9 | 34.9 | 15.8 | 28.6 | 197.8 | 0.045 | 4.53 | 4.48 | 410.2 | 169.6 | 14.2 | 14.5 |  |  |  | 150.9
75.5833 | 3901 | 249.6 | 150.9 | 114.9 | 35 | 15.7 | 29.1 | 202.1 | 0.047 | 4.48 | 4.48 | 410.2 | 170.2 | 14.3 | 14.6 |  |  |  | 150.9
75.5917 | 3898 | 252.1 | 151 | 115 | 35 | 15.8 | 29.7 | 196.6 | 0.051 | 4.48 | 4.46 | 409.6 | 169.6 | 14.4 | 14.5 |  |  |  | 151
75.6 | 3900 | 248.9 | 151 | 115.1 | 34.9 | 15.8 | 30.2 | 200.3 | 0.05 | 4.52 | 4.41 | 409.4 | 169.8 | 14.3 | 14.5 |  |  |  | 151
75.6083 | 3898 | 250.9 | 151.1 | 115.1 | 35 | 15.8 | 30.6 | 199.3 | 0.061 | 4.61 | 4.52 | 409.8 | 170.2 | 14.2 | 14.4 |  |  |  | 151.1
75.6167 | 3903 | 250 | 151 | 115 | 35 | 15.8 | 31 | 196.1 | 0.05 | 4.43 | 4.54 | 409.9 | 170.1 | 14.3 | 14.4 |  |  |  | 151
75.625 | 3901 | 249.8 | 151.1 | 114.9 | 35 | 15.8 | 31.3 | 200.6 | 0.034 | 4.47 | 4.59 | 410.1 | 170.2 | 14.3 | 14.5 |  |  |  | 151.1
75.6333 | 3901 | 248 | 151.1 | 114.9 | 35 | 15.8 | 30.3 | 201.2 | 0.068 | 4.65 | 4.36 | 409.2 | 169.7 | 14.4 | 14.5 |  |  |  | 151.1
75.6417 | 3900 | 250.3 | 151.1 | 114.9 | 35 | 15.8 | 28.6 | 198.8 | 0.051 | 4.47 | 4.54 | 409.2 | 169.7 | 14.3 | 14.4 |  |  |  | 151.1
75.65 | 3903 | 249.6 | 151 | 115.1 | 35.1 | 15.8 | 28.7 | 200.1 | 0.06 | 4.52 | 4.55 | 410 | 170 | 14.3 | 14.4 |  |  |  | 151
75.6583 | 3900 | 250.7 | 151.1 | 115.1 | 35 | 15.8 | 29.2 | 196.2 | 0.04 | 4.52 | 4.47 | 409.2 | 170.1 | 14.3 | 14.4 |  |  |  | 151.1
75.6667 | 3900 | 252.2 | 151.1 | 115 | 35 | 15.8 | 29.6 | 201.2 | 0.057 | 4.55 | 4.46 | 410 | 170.3 | 14.4 | 14.4 |  |  |  | 151.1
75.675 | 3901 | 249.8 | 151.1 | 115 | 34.9 | 15.8 | 30.1 | 200 | 0.039 | 4.5 | 4.43 | 409.8 | 170.1 | 14.4 | 14.5 |  |  |  | 151.1
75.6833 | 3901 | 249.7 | 151.1 | 114.9 | 35 | 15.8 | 30.5 | 202.1 | 0.042 | 4.5 | 4.44 | 409.2 | 170 | 14.3 | 14.6 |  |  |  | 151.1
75.6917 | 3900 | 248.6 | 151 | 115 | 35 | 15.8 | 30.9 | 203.5 | 0.041 | 4.48 | 4.52 | 409 | 169.8 | 14.3 | 14.5 |  |  |  | 151
75.7 | 3902 | 248.6 | 151 | 115.1 | 35 | 15.8 | 31.2 | 199.7 | 0.049 | 4.49 | 4.52 | 409.8 | 169.7 | 14.3 | 14.4 |  |  |  | 151
75.7083 | 3902 | 250.3 | 151.1 | 115.1 | 35 | 15.8 | 31.2 | 200.8 | 0.031 | 4.44 | 4.4 | 410.1 | 170.3 | 14.3 | 14.5 |  |  |  | 151.1
75.7167 | 3902 | 247.3 | 151 | 115 | 34.9 | 15.8 | 29.1 | 201.1 | 0.06 | 4.55 | 4.49 | 408.7 | 169.8 | 14.3 | 14.4 |  |  |  | 151
75.725 | 3902 | 249.3 | 151.1 | 114.9 | 35.1 | 15.8 | 28.6 | 205.1 | 0.049 | 4.47 | 4.46 | 409.9 | 170.1 | 14.4 | 14.5 |  |  |  | 151.1
75.7333 | 3901 | 248 | 151 | 114.9 | 35.1 | 15.8 | 28.9 | 196.8 | 0.035 | 4.54 | 4.56 | 409.1 | 169.5 | 14.3 | 14.6 |  |  |  | 151
75.7417 | 3898 | 249 | 151 | 115.1 | 35 | 15.8 | 29.4 | 197.6 | 0.053 | 4.55 | 4.38 | 409.7 | 170.2 | 14.4 | 14.5 |  |  |  | 151
75.75 | 3900 | 248.4 | 151 | 115.2 | 35 | 15.8 | 29.9 | 198 | 0.029 | 4.37 | 4.47 | 409.8 | 169.8 | 14.4 | 14.5 |  |  |  | 151
75.7583 | 3900 | 252.4 | 151.1 | 115.1 | 35 | 15.8 | 30.4 | 200.8 | 0.058 | 4.54 | 4.45 | 410.1 | 170.2 | 14.3 | 14.4 |  |  |  | 151.1
75.7667 | 3898 | 250.9 | 151.1 | 115 | 35.1 | 15.8 | 30.7 | 198.3 | 0.062 | 4.66 | 4.42 | 406 | 170.2 | 14.4 | 14.5 |  |  |  | 151.1
75.775 | 3901 | 249.9 | 151 | 114.9 | 35 | 15.8 | 31.1 | 200.4 | 0.051 | 4.5 | 4.43 | 409.8 | 169.8 | 14.2 | 14.6 |  |  |  | 151
75.7833 | 3901 | 249.8 | 151.1 | 115 | 35 | 15.8 | 31.3 | 197.8 | 0.061 | 4.52 | 4.53 | 409.3 | 170.2 | 14.2 | 14.5 |  |  |  | 151.1
75.7917 | 3903 | 249.3 | 151 | 115.1 | 35 | 15.8 | 30.1 | 201.9 | 0.061 | 4.51 | 4.45 | 409.2 | 170 | 14.2 | 14.4 |  |  |  | 151
75.8 | 3898 | 251.8 | 151 | 115.1 | 35 | 15.8 | 28.5 | 204.9 | 0.071 | 4.56 | 4.4 | 410 | 169.6 | 14.4 | 14.4 |  |  |  | 151
75.8083 | 3899 | 249.2 | 150.9 | 115 | 34.9 | 15.7 | 28.7 | 199.4 | 0.046 | 4.49 | 4.48 | 410.7 | 170.1 | 14.3 | 14.4 |  |  |  | 150.9
75.8167 | 3902 | 250.4 | 150.8 | 114.9 | 34.9 | 15.8 | 29.2 | 197.8 | 0.032 | 4.49 | 4.58 | 409.4 | 169.6 | 14.4 | 14.5 |  |  |  | 150.8
75.825 | 3905 | 250.8 | 150.8 | 115 | 34.9 | 15.8 | 29.7 | 200 | 0.041 | 4.51 | 4.48 | 409.3 | 169.5 | 14.4 | 14.5 |  |  |  | 150.8
75.8333 | 3902 | 249.9 | 150.8 | 115 | 35 | 15.8 | 30.1 | 202.2 | 0.05 | 4.46 | 4.45 | 410.4 | 170.4 | 14.4 | 14.5 |  |  |  | 150.8
75.8417 | 3900 | 252 | 150.9 | 115.2 | 35 | 15.8 | 30.5 | 198.6 | 0.046 | 4.53 | 4.47 | 408.9 | 169.6 | 14.2 | 14.5 |  |  |  | 150.9
75.85 | 3896 | 250.6 | 151 | 115.1 | 35.1 | 15.8 | 30.9 | 199.1 | 0.046 | 4.48 | 4.58 | 410 | 169.7 | 14.4 | 14.5 |  |  |  | 151
75.8583 | 3899 | 249.6 | 151.1 | 114.9 | 35.1 | 15.8 | 31.2 | 204 | 0.041 | 4.46 | 4.54 | 410 | 170.3 | 14.3 | 14.5 |  |  |  | 151.1
75.8667 | 3901 | 247.9 | 151 | 114.9 | 35.1 | 15.8 | 31.2 | 199.7 | 0.059 | 4.52 | 4.43 | 409.4 | 170.2 | 14.4 | 14.5 |  |  |  | 151
75.875 | 3894 | 249.4 | 151 | 115 | 35 | 15.8 | 29.1 | 201.1 | 0.044 | 4.53 | 4.47 | 409.9 | 169.3 | 14.3 | 14.5 |  |  |  | 151
75.8833 | 3898 | 248.6 | 151 | 115.1 | 35 | 15.8 | 28.5 | 201.4 | 0.082 | 4.67 | 4.56 | 407.4 | 169.9 | 14.3 | 14.5 |  |  |  | 151
75.8917 | 3901 | 249 | 151 | 115.1 | 34.8 | 15.8 | 28.8 | 198.1 | 0.047 | 4.52 | 4.57 | 410.2 | 169.5 | 14.3 | 14.5 |  |  |  | 151
75.9 | 3896 | 251.7 | 151 | 114.9 | 34.9 | 15.8 | 29.3 | 205.1 | 0.043 | 4.51 | 4.5 | 409.9 | 170 | 14.3 | 14.5 |  |  |  | 151
75.9083 | 3899 | 251.1 | 151 | 114.9 | 34.9 | 15.8 | 29.8 | 198.3 | 0.07 | 4.55 | 4.57 | 409.2 | 169.7 | 14.3 | 14.4 |  |  |  | 151
75.9167 | 3897 | 252.2 | 151 | 114.9 | 34.9 | 15.8 | 30.2 | 197.6 | 0.065 | 4.4 | 4.51 | 410.2 | 169.6 | 14.4 | 14.4 |  |  |  | 151
75.925 | 3898 | 251.8 | 150.9 | 115.1 | 35 | 15.8 | 30.5 | 201.3 | 0.069 | 4.53 | 4.47 | 410 | 169.9 | 14.4 | 14.4 |  |  |  | 150.9
75.9333 | 3900 | 251.4 | 151 | 115.1 | 35 | 15.8 | 30.9 | 198 | 0.054 | 4.5 | 4.55 | 409.6 | 170 | 14.4 | 14.5 |  |  |  | 151
75.9417 | 3898 | 251.9 | 150.9 | 115 | 35.1 | 15.8 | 31.2 | 202.3 | 0.046 | 4.49 | 4.6 | 409.3 | 169.9 | 14.3 | 14.5 |  |  |  | 150.9
75.95 | 3899 | 250.5 | 151 | 114.9 | 35.1 | 15.8 | 31 | 202.7 | 0.061 | 4.54 | 4.55 | 409.3 | 170.6 | 14.3 | 14.6 |  |  |  | 151
75.9583 | 3900 | 251.8 | 151 | 114.9 | 35.1 | 15.8 | 28.9 | 198.7 | 0.039 | 4.46 | 4.51 | 410.1 | 169.6 | 14.3 | 14.4 |  |  |  | 151
75.9667 | 3900 | 250.1 | 151 | 115.1 | 35 | 15.8 | 28.4 | 198.9 | 0.072 | 4.5 | 4.6 | 410.9 | 169.8 | 14.3 | 14.4 |  |  |  | 151
75.975 | 3898 | 247.8 | 151.1 | 115.1 | 35 | 15.7 | 28.8 | 199.8 | 0.057 | 4.52 | 4.49 | 410 | 169.6 | 14.5 | 14.5 |  |  |  | 151.1
75.9833 | 3901 | 247.8 | 151 | 115.1 | 35 | 15.8 | 29.3 | 200.5 | 0.026 | 4.52 | 4.64 | 408.8 | 170.5 | 14.3 | 14.5 |  |  |  | 151
75.9917 | 3901 | 249 | 151 | 114.9 | 35 | 15.8 | 29.7 | 202.9 | 0.072 | 4.58 | 4.5 | 409.7 | 170.4 | 14.2 | 14.5 |  |  |  | 151
76 | 3900 | 250.1 | 151 | 114.9 | 35 | 15.8 | 30.2 | 194.6 | 0.04 | 4.52 | 4.5 | 410.6 | 170.1 | 14.2 | 14.4 |  |  |  | 151
76.0083 | 3898 | 251.2 | 151 | 114.9 | 34.9 | 15.8 | 30.5 | 197.9 | 0.049 | 4.51 | 4.46 | 410.7 | 169.7 | 14.3 | 14.6 |  |  |  | 151
76.0167 | 3909 | 249.9 | 151 | 115 | 35 | 15.8 | 30.9 | 198.7 | 0.032 | 4.47 | 4.48 | 410.1 | 169.9 | 14.4 | 14.5 |  |  |  | 151
76.025 | 3898 | 249.9 | 151.1 | 115.2 | 35 | 15.8 | 31.1 | 200 | 0.049 | 4.23 | 4.48 | 409.3 | 169.6 | 14.3 | 14.4 |  |  |  | 151.1
76.0333 | 3899 | 249.8 | 151.1 | 115.1 | 35.1 | 15.8 | 31.3 | 203.1 | 0.06 | 4.53 | 4.48 | 409.7 | 170.4 | 14.3 | 14.5 |  |  |  | 151.1
76.0417 | 3900 | 251.7 | 151.1 | 114.9 | 34.8 | 15.8 | 29.1 | 198 | 0.064 | 4.64 | 4.54 | 410.3 | 169.8 | 14.3 | 14.4 |  |  |  | 151.1
76.05 | 3900 | 250.2 | 151 | 114.9 | 35 | 15.8 | 28.2 | 201.4 | 0.051 | 4.57 | 4.56 | 410.2 | 170.3 | 14.4 | 14.4 |  |  |  | 151
76.0583 | 3899 | 249.4 | 151.1 | 114.8 | 35.1 | 15.8 | 28.3 | 200.2 | 0.048 | 4.52 | 4.55 | 409.9 | 169.7 | 14.4 | 14.5 |  |  |  | 151.1
76.0667 | 3899 | 247.5 | 151.1 | 115.1 | 35 | 15.8 | 28.8 | 200.5 | 0.041 | 4.5 | 4.5 | 409.8 | 169.4 | 14.2 | 14.4 |  |  |  | 151.1
76.075 | 3901 | 251.3 | 151 | 115.2 | 35 | 15.8 | 29.3 | 198.4 | 0.05 | 4.47 | 4.54 | 408.4 | 170.6 | 14.4 | 14.5 |  |  |  | 151
76.0833 | 3899 | 248.5 | 151.1 | 115.1 | 35 | 15.8 | 29.7 | 198.5 | 0.051 | 4.51 | 4.5 | 410.1 | 170.1 | 14.2 | 14.4 |  |  |  | 151.1
76.0917 | 3897 | 251 | 151.2 | 114.9 | 35 | 15.8 | 30.1 | 196.7 | 0.055 | 4.47 | 4.51 | 410.5 | 170 | 14.4 | 14.5 |  |  |  | 151.2
76.1 | 3897 | 251.8 | 151 | 114.9 | 35 | 15.7 | 30.5 | 201 | 0.053 | 4.44 | 4.48 | 409.5 | 170.2 | 14.4 | 14.6 |  |  |  | 151
76.1083 | 3900 | 249.3 | 151 | 115 | 34.9 | 15.7 | 30.8 | 198.9 | 0.063 | 4.49 | 4.5 | 408.9 | 169.8 | 14.3 | 14.6 |  |  |  | 151
76.1167 | 3899 | 250.2 | 151 | 115.1 | 35 | 15.7 | 31.2 | 200.7 | 0.055 | 4.55 | 4.41 | 409.3 | 170.3 | 14.3 | 14.5 |  |  |  | 151
76.125 | 3901 | 250.3 | 151 | 115.1 | 35 | 15.7 | 31.1 | 204 | 0.045 | 4.47 | 4.53 | 410.8 | 169.6 | 14.3 | 14.4 |  |  |  | 151
76.1333 | 3899 | 250.3 | 151 | 115 | 35 | 15.7 | 29.5 | 199.4 | 0.051 | 4.54 | 4.46 | 409.9 | 170.1 | 14.3 | 14.5 |  |  |  | 151
76.1417 | 3901 | 251.5 | 150.9 | 114.9 | 35 | 15.8 | 28.7 | 195.4 | 0.057 | 4.51 | 4.53 | 410.1 | 169.4 | 14.3 | 14.4 |  |  |  | 150.9
76.15 | 3904 | 250.2 | 150.9 | 114.9 | 35.1 | 15.8 | 29 | 201.3 | 0.052 | 4.48 | 4.48 | 408.9 | 169.7 | 14.3 | 14.5 |  |  |  | 150.9
76.1583 | 3902 | 249.5 | 150.9 | 115 | 35 | 15.8 | 29.4 | 197.4 | 0.033 | 4.46 | 4.46 | 409.9 | 170.1 | 14.2 | 14.5 |  |  |  | 150.9
76.1667 | 3901 | 249.4 | 150.9 | 115.1 | 35 | 15.8 | 29.9 | 202.2 | 0.028 | 4.53 | 4.44 | 410.2 | 169.9 | 14.2 | 14.4 |  |  |  | 150.9
76.175 | 3901 | 249.7 | 150.9 | 115.1 | 35 | 15.8 | 30.3 | 201.1 | 0.067 | 4.51 | 4.54 | 410.1 | 169.6 | 14.2 | 14.5 |  |  |  | 150.9
76.1833 | 3898 | 250.6 | 150.9 | 115 | 35 | 15.8 | 30.6 | 196.1 | 0.047 | 4.47 | 4.62 | 410 | 170 | 14.3 | 14.5 |  |  |  | 150.9
76.1917 | 3899 | 249.9 | 150.9 | 114.9 | 35 | 15.8 | 30.9 | 201.6 | 0.048 | 4.44 | 4.43 | 409.6 | 169.6 | 14.3 | 14.6 |  |  |  | 150.9
76.2 | 3900 | 249.5 | 150.9 | 114.9 | 35 | 15.7 | 31.2 | 201.7 | 0.049 | 4.5 | 4.53 | 409.4 | 170.2 | 14.3 | 14.5 |  |  |  | 150.9
76.2083 | 3898 | 250.6 | 151 | 115 | 35 | 15.8 | 30.5 | 198.1 | 0.054 | 4.7 | 4.49 | 409.6 | 170.1 | 14.3 | 14.5 |  |  |  | 151
76.2167 | 3902 | 250.6 | 150.9 | 115.1 | 35 | 15.8 | 28.5 | 200.4 | 0.044 | 4.52 | 4.41 | 410 | 169.8 | 14.2 | 14.5 |  |  |  | 150.9
76.225 | 3903 | 248 | 150.9 | 115.1 | 35 | 15.8 | 28.5 | 198.5 | 0.04 | 4.49 | 4.55 | 410 | 170.3 | 14.3 | 14.4 |  |  |  | 150.9
76.2333 | 3897 | 250.2 | 151.1 | 114.9 | 35.1 | 15.8 | 28.9 | 200.2 | 0.045 | 4.51 | 4.57 | 409.7 | 170 | 14.3 | 14.3 |  |  |  | 151.1
76.2417 | 3897 | 249.8 | 151 | 114.9 | 35 | 15.8 | 29.3 | 199.2 | 0.053 | 4.53 | 4.49 | 410.2 | 169.6 | 14.3 | 14.5 |  |  |  | 151
76.25 | 3902 | 249.5 | 151 | 115 | 35.1 | 15.8 | 29.8 | 205.2 | 0.047 | 4.52 | 4.53 | 409.7 | 170.3 | 14.4 | 14.4 |  |  |  | 151
76.2583 | 3898 | 250.3 | 151 | 115.1 | 35 | 15.8 | 30.2 | 198.5 | 0.068 | 4.44 | 4.45 | 410.1 | 170.3 | 14.3 | 14.4 |  |  |  | 151
76.2667 | 3901 | 249.4 | 151 | 115 | 35.1 | 15.8 | 30.6 | 198.9 | 0.053 | 4.51 | 4.61 | 408.8 | 169.8 | 14.3 | 14.5 |  |  |  | 151
76.275 | 3901 | 248.1 | 151 | 115 | 35.2 | 15.8 | 30.9 | 199.1 | 0.063 | 4.56 | 4.52 | 409.7 | 170 | 14.3 | 14.6 |  |  |  | 151
76.2833 | 3898 | 251.3 | 151 | 114.9 | 34.9 | 15.8 | 31.2 | 198.1 | 0.042 | 4.46 | 4.45 | 409.1 | 169.5 | 14.3 | 14.5 |  |  |  | 151
76.2917 | 3900 | 249.8 | 151.1 | 114.9 | 35 | 15.8 | 31 | 195.2 | 0.051 | 4.5 | 4.49 | 412.1 | 170.2 | 14.3 | 14.5 |  |  |  | 151.1
76.3 | 3902 | 250.8 | 151.1 | 115 | 34.9 | 15.8 | 29 | 198.3 | 0.067 | 4.53 | 4.53 | 409.3 | 170.2 | 14.3 | 14.5 |  |  |  | 151.1
76.3083 | 3897 | 249.7 | 151 | 115.1 | 34.9 | 15.8 | 28.5 | 200.2 | 0.044 | 4.57 | 4.39 | 409.4 | 169.8 | 14.2 | 14.4 |  |  |  | 151
76.3167 | 3902 | 248 | 151.1 | 115 | 34.9 | 15.8 | 28.7 | 200.7 | 0.052 | 4.61 | 4.42 | 409.9 | 170.2 | 14.3 | 14.4 |  |  |  | 151.1
76.325 | 3903 | 248.1 | 151 | 115 | 34.8 | 15.8 | 29.1 | 196.7 | 0.033 | 4.48 | 4.47 | 410.8 | 169.6 | 14.4 | 14.5 |  |  |  | 151
76.3333 | 3899 | 248.8 | 151 | 114.9 | 34.9 | 15.8 | 29.5 | 202.1 | 0.055 | 4.52 | 4.49 | 410.3 | 170.3 | 14.2 | 14.5 |  |  |  | 151
76.3417 | 3900 | 250.9 | 151.1 | 115 | 35 | 15.8 | 29.8 | 199.7 | 0.063 | 4.5 | 4.57 | 409.6 | 170 | 14.5 | 14.6 |  |  |  | 151.1
76.35 | 3902 | 248.4 | 151.1 | 115.1 | 35 | 15.8 | 30.2 | 199.3 | 0.045 | 4.47 | 4.36 | 409.8 | 169.7 | 14.3 | 14.5 |  |  |  | 151.1
76.3583 | 3900 | 251.3 | 151 | 115.1 | 35 | 15.8 | 30.5 | 201.3 | 0.045 | 4.51 | 4.53 | 410.2 | 170 | 14.3 | 14.5 |  |  |  | 151
76.3667 | 3897 | 251 | 151.1 | 115 | 35 | 15.8 | 30.8 | 201 | 0.062 | 4.5 | 4.56 | 409.9 | 169.8 | 14.3 | 14.5 |  |  |  | 151.1
76.375 | 3906 | 250.5 | 151 | 114.9 | 35 | 15.8 | 31 | 202.5 | 0.041 | 4.54 | 4.6 | 409.9 | 169.9 | 14.3 | 14.5 |  |  |  | 151
76.3833 | 3906 | 250.7 | 151 | 114.9 | 35 | 15.8 | 31.2 | 197.4 | 0.027 | 4.49 | 4.52 | 410 | 170 | 14.4 | 14.4 |  |  |  | 151
76.3917 | 3899 | 250.6 | 151 | 115.1 | 35 | 15.8 | 30.1 | 202.4 | 0.047 | 4.5 | 4.49 | 409.2 | 170.1 | 14.4 | 14.5 |  |  |  | 151
76.4 | 3900 | 249.9 | 151.1 | 115.1 | 34.9 | 15.8 | 28.6 | 204.1 | 0.059 | 4.54 | 4.4 | 408.9 | 170.2 | 14.3 | 14.5 |  |  |  | 151.1
76.4083 | 3901 | 249.4 | 151 | 115.1 | 35 | 15.8 | 28.7 | 198.4 | 0.042 | 4.52 | 4.48 | 410.1 | 169.9 | 14.4 | 14.4 |  |  |  | 151
76.4167 | 3901 | 249.6 | 151 | 114.9 | 35 | 15.8 | 29.1 | 204.1 | 0.055 | 4.5 | 4.45 | 410.3 | 170.2 | 14.4 | 14.4 |  |  |  | 151
76.425 | 3900 | 251.2 | 151.1 | 114.9 | 34.9 | 15.8 | 29.4 | 198.9 | 0.039 | 4.48 | 4.49 | 410.7 | 169.9 | 14.3 | 14.4 |  |  |  | 151.1
76.4333 | 3898 | 251.1 | 151 | 115 | 35 | 15.8 | 29.8 | 200.3 | 0.037 | 4.48 | 4.52 | 410.1 | 170.2 | 14.4 | 14.6 |  |  |  | 151
76.4417 | 3899 | 249.5 | 151 | 115.1 | 35 | 15.8 | 30.1 | 198.4 | 0.035 | 4.43 | 4.46 | 408.7 | 169.7 | 14.3 | 14.5 |  |  |  | 151
76.45 | 3903 | 249.4 | 150.9 | 115.1 | 35 | 15.8 | 30.4 | 200.2 | 0.062 | 4.48 | 4.58 | 409.6 | 170 | 14.3 | 14.4 |  |  |  | 150.9
76.4583 | 3903 | 248.8 | 151 | 115 | 35 | 15.8 | 30.7 | 201.1 | 0.051 | 4.48 | 4.54 | 409.4 | 170.5 | 14.2 | 14.5 |  |  |  | 151
76.4667 | 3902 | 249.9 | 150.9 | 114.9 | 34.9 | 15.8 | 30.8 | 201.5 | 0.046 | 4.5 | 4.56 | 410.2 | 169.8 | 14.4 | 14.5 |  |  |  | 150.9
76.475 | 3900 | 251 | 150.9 | 114.9 | 35 | 15.8 | 31.1 | 199.5 | 0.061 | 4.55 | 4.63 | 409.7 | 170.1 | 14.3 | 14.5 |  |  |  | 150.9
76.4833 | 3901 | 248.9 | 150.9 | 115.1 | 35 | 15.8 | 30.9 | 201.4 | 0.02 | 4.53 | 4.59 | 409.5 | 169.8 | 14.4 | 14.4 |  |  |  | 150.9
76.4917 | 3900 | 249.5 | 150.9 | 115.1 | 34.9 | 15.8 | 29.4 | 199.9 | 0.046 | 4.53 | 4.46 | 409.5 | 170.2 | 14.3 | 14.4 |  |  |  | 150.9
76.5 | 3894 | 249.2 | 150.9 | 115 | 35 | 15.8 | 28.7 | 202.9 | 0.056 | 4.43 | 4.43 | 409.1 | 169.7 | 14.3 | 14.6 |  |  |  | 150.9
76.5083 | 3900 | 250.6 | 151 | 115 | 35 | 15.8 | 29 | 201.9 | 0.026 | 4.47 | 4.61 | 410.4 | 170 | 14.3 | 14.5 |  |  |  | 151
76.5167 | 3902 | 249 | 150.9 | 114.9 | 34.9 | 15.8 | 29.4 | 196.3 | 0.055 | 4.46 | 4.51 | 410.5 | 170 | 14.3 | 14.5 |  |  |  | 150.9
76.525 | 3899 | 250.3 | 150.9 | 114.9 | 35 | 15.8 | 29.7 | 196.2 | 0.029 | 4.39 | 4.53 | 410.5 | 169.3 | 14.3 | 14.5 |  |  |  | 150.9
76.5333 | 3900 | 249.1 | 150.9 | 115 | 35 | 15.8 | 30.1 | 201.3 | 0.046 | 4.49 | 4.43 | 408 | 169.9 | 14.3 | 14.6 |  |  |  | 150.9
76.5417 | 3906 | 246.9 | 151 | 115.2 | 35.1 | 15.8 | 30.5 | 200.2 | 0.022 | 4.46 | 4.58 | 410.4 | 168.8 | 14.3 | 14.5 |  |  |  | 151
76.55 | 3901 | 251.1 | 151.1 | 115.1 | 35 | 15.8 | 30.7 | 199.4 | 0.053 | 4.43 | 4.68 | 409.8 | 169.6 | 14.4 | 14.4 |  |  |  | 151.1
76.5583 | 3899 | 248.2 | 151.1 | 114.9 | 35 | 15.8 | 30.9 | 199.7 | 0.046 | 4.48 | 4.49 | 409.9 | 170.1 | 14.2 | 14.6 |  |  |  | 151.1
76.5667 | 3901 | 248.9 | 151.1 | 114.8 | 35 | 15.8 | 31.1 | 201.5 | 0.071 | 4.51 | 4.53 | 410.2 | 169.5 | 14.4 | 14.5 |  |  |  | 151.1
76.575 | 3899 | 249 | 151 | 115 | 35 | 15.8 | 30.7 | 200.7 | 0.04 | 4.5 | 4.48 | 409.3 | 169.8 | 14.4 | 14.5 |  |  |  | 151
76.5833 | 3899 | 250.5 | 151 | 115.1 | 35 | 15.8 | 29.1 | 199.8 | 0.052 | 4.48 | 4.52 | 410.8 | 170 | 14.3 | 14.5 |  |  |  | 151
76.5917 | 3901 | 249.8 | 151 | 115.1 | 35 | 15.8 | 28.7 | 200.2 | 0.047 | 4.47 | 4.43 | 409.7 | 169.9 | 14.4 | 14.6 |  |  |  | 151
76.6 | 3900 | 250.3 | 151.1 | 115 | 35 | 15.8 | 29.1 | 200.9 | 0.079 | 4.5 | 4.45 | 410.1 | 169.9 | 14.3 | 14.5 |  |  |  | 151.1
76.6083 | 3904 | 249.2 | 151 | 114.9 | 35.1 | 15.9 | 29.4 | 201.1 | 0.026 | 4.5 | 4.46 | 410 | 170.1 | 14.3 | 14.4 |  |  |  | 151
76.6167 | 3901 | 250.2 | 151.1 | 114.9 | 35 | 15.9 | 29.8 | 197.9 | 0.047 | 4.48 | 4.47 | 410.7 | 170.1 | 14.3 | 14.5 |  |  |  | 151.1
76.625 | 3900 | 249.9 | 151.1 | 115 | 35 | 15.8 | 30.1 | 198.3 | 0.056 | 4.46 | 4.44 | 409.4 | 170.2 | 14.4 | 14.5 |  |  |  | 151.1
76.6333 | 3902 | 249.9 | 151.1 | 115.1 | 34.8 | 15.8 | 30.4 | 200.5 | 0.024 | 4.41 | 4.47 | 410.2 | 170.1 | 14.2 | 14.4 |  |  |  | 151.1
76.6417 | 3898 | 251.6 | 151.1 | 115.1 | 35 | 15.8 | 30.8 | 197 | 0.051 | 4.51 | 4.47 | 410.3 | 169.7 | 14.3 | 14.4 |  |  |  | 151.1
76.65 | 3893 | 249.8 | 151 | 115.1 | 35 | 15.8 | 31 | 199 | 0.047 | 4.49 | 4.49 | 410 | 170 | 14.3 | 14.4 |  |  |  | 151
76.6583 | 3900 | 250.2 | 151.1 | 115 | 35 | 15.8 | 31.1 | 197.5 | 0.046 | 4.5 | 4.49 | 409.5 | 169.8 | 14.4 | 14.5 |  |  |  | 151.1
76.6667 | 3901 | 249.4 | 151.1 | 114.9 | 34.9 | 15.7 | 30.2 | 194.9 | 0.035 | 4.48 | 4.46 | 408.9 | 170.1 | 14.3 | 14.5 |  |  |  | 151.1
76.675 | 3906 | 248.8 | 151.1 | 115 | 34.9 | 15.7 | 28.9 | 198.9 | 0.035 | 4.44 | 4.4 | 409.7 | 170.1 | 14.4 | 14.6 |  |  |  | 151.1
76.6833 | 3902 | 248.7 | 151 | 115 | 35 | 15.7 | 29 | 199.9 | 0.041 | 4.56 | 4.49 | 409.7 | 169.3 | 14.3 | 14.5 |  |  |  | 151
76.6917 | 3903 | 250.4 | 150.9 | 115.1 | 35 | 15.7 | 29.3 | 202.4 | 0.053 | 4.5 | 4.53 | 410.2 | 169.7 | 14.3 | 14.4 |  |  |  | 150.9
76.7 | 3901 | 248.8 | 151 | 115.1 | 35 | 15.7 | 29.6 | 195.4 | 0.121 | 4.52 | 4.45 | 410.6 | 170.1 | 14.3 | 14.5 |  |  |  | 151
76.7083 | 3902 | 250.3 | 150.9 | 114.9 | 34.9 | 15.7 | 30 | 202.2 | 0.051 | 4.46 | 4.52 | 409.7 | 170.2 | 14.3 | 14.5 |  |  |  | 150.9
76.7167 | 3901 | 251.4 | 150.9 | 114.8 | 34.9 | 15.7 | 30.3 | 200.9 | 0.054 | 4.54 | 4.49 | 410 | 170.2 | 14.3 | 14.4 |  |  |  | 150.9
76.725 | 3901 | 251.5 | 150.9 | 115 | 35 | 15.8 | 30.6 | 196.5 | 0.045 | 4.53 | 4.45 | 410.1 | 170.1 | 14.3 | 14.4 |  |  |  | 150.9
76.7333 | 3901 | 249.9 | 150.9 | 115.1 | 35 | 15.8 | 30.8 | 198.1 | 0.049 | 4.49 | 4.46 | 410.5 | 170.1 | 14.3 | 14.4 |  |  |  | 150.9
76.7417 | 3900 | 249.4 | 151 | 115.1 | 35.2 | 15.8 | 31.1 | 200.4 | 0.045 | 4.49 | 4.47 | 409.6 | 170.3 | 14.4 | 14.5 |  |  |  | 151
76.75 | 3904 | 249.3 | 151 | 114.9 | 35 | 15.8 | 30.6 | 200.8 | 0.061 | 4.47 | 4.5 | 408.2 | 170 | 14.3 | 14.5 |  |  |  | 151
76.7583 | 3903 | 250.4 | 151 | 114.9 | 35 | 15.8 | 29.2 | 201.1 | 0.078 | 4.53 | 4.47 | 411.4 | 170.1 | 14.3 | 14.5 |  |  |  | 151
76.7667 | 3899 | 252.1 | 151 | 115 | 35 | 15.8 | 28.9 | 197.4 | 0.063 | 4.55 | 4.45 | 410 | 169.9 | 14.3 | 14.5 |  |  |  | 151
76.775 | 3898 | 249.1 | 150.9 | 115 | 35 | 15.8 | 29.2 | 197.9 | 0.075 | 4.49 | 4.56 | 410.2 | 170.1 | 14.3 | 14.4 |  |  |  | 150.9
76.7833 | 3900 | 251.4 | 151 | 115.1 | 35 | 15.8 | 29.5 | 200.9 | 0.044 | 4.44 | 4.6 | 409.3 | 170.6 | 14.3 | 14.5 |  |  |  | 151
76.7917 | 3896 | 250.8 | 151 | 115.1 | 35 | 15.8 | 29.9 | 202.5 | 0.052 | 4.47 | 4.52 | 408 | 171 | 14.3 | 14.4 |  |  |  | 151
76.8 | 3902 | 248.2 | 151 | 115 | 35 | 15.8 | 30.2 | 199.6 | 0.032 | 4.51 | 4.37 | 409.1 | 169.9 | 14.2 | 14.5 |  |  |  | 151
76.8083 | 3899 | 249 | 151.1 | 114.9 | 35 | 15.8 | 30.5 | 200.5 | 0.049 | 4.47 | 4.5 | 410.4 | 169.6 | 14.3 | 14.5 |  |  |  | 151.1
76.8167 | 3901 | 250 | 151 | 114.9 | 35 | 15.8 | 30.7 | 203.2 | 0.045 | 4.53 | 4.55 | 409.8 | 170.3 | 14.4 | 14.6 |  |  |  | 151
76.825 | 3898 | 249.8 | 151 | 115.1 | 35 | 15.8 | 30.9 | 200.3 | 0.05 | 4.53 | 4.49 | 408.4 | 170 | 14.3 | 14.5 |  |  |  | 151
76.8333 | 3899 | 250.9 | 151.1 | 115.2 | 35 | 15.8 | 30.9 | 199.4 | 0.073 | 4.47 | 4.53 | 410.7 | 169.8 | 14.4 | 14.6 |  |  |  | 151.1
76.8417 | 3901 | 250.8 | 151.1 | 115 | 35 | 15.8 | 29.8 | 199.8 | 0.019 | 4.52 | 4.52 | 409.4 | 170.2 | 14.2 | 14.4 |  |  |  | 151.1
76.85 | 3901 | 250.7 | 151 | 114.9 | 34.9 | 15.8 | 28.8 | 199.8 | 0.048 | 4.61 | 4.45 | 408.3 | 169.9 | 14.3 | 14.5 |  |  |  | 151
76.8583 | 3901 | 248.3 | 151 | 114.8 | 35 | 15.8 | 29 | 201.8 | 0.051 | 4.52 | 4.39 | 410 | 170 | 14.4 | 14.5 |  |  |  | 151
76.8667 | 3900 | 248.1 | 151 | 114.9 | 35 | 15.8 | 29.4 | 199.1 | 0.048 | 4.56 | 4.45 | 409.1 | 169.8 | 14.4 | 14.5 |  |  |  | 151
76.875 | 3896 | 249.8 | 151 | 115.1 | 35 | 15.8 | 29.7 | 200.4 | 0.06 | 4.49 | 4.52 | 410.6 | 170.2 | 14.3 | 14.4 |  |  |  | 151
76.8833 | 3900 | 250.6 | 151 | 115.1 | 35.1 | 15.8 | 30 | 201.2 | 0.061 | 4.43 | 4.56 | 409.6 | 170.1 | 14.2 | 14.4 |  |  |  | 151
76.8917 | 3899 | 251.9 | 151 | 115 | 35 | 15.8 | 30.3 | 200.5 | 0.058 | 4.49 | 4.54 | 410.4 | 169.8 | 14.3 | 14.4 |  |  |  | 151
76.9 | 3899 | 249 | 151 | 114.9 | 35 | 15.8 | 30.6 | 200.8 | 0.073 | 4.47 | 4.44 | 409.4 | 169.9 | 14.4 | 14.5 |  |  |  | 151
76.9083 | 3901 | 250.9 | 151 | 114.9 | 35.1 | 15.8 | 30.9 | 201.3 | 0.048 | 4.55 | 4.49 | 409.7 | 170 | 14.4 | 14.6 |  |  |  | 151
76.9167 | 3905 | 249.1 | 151 | 115 | 35.1 | 15.8 | 31.1 | 204.4 | 0.047 | 4.43 | 4.59 | 409.7 | 170.7 | 14.4 | 14.5 |  |  |  | 151
76.925 | 3902 | 248.4 | 151 | 115.1 | 35 | 15.8 | 30.5 | 198.7 | 0.058 | 4.5 | 4.44 | 410 | 170.4 | 14.3 | 14.5 |  |  |  | 151
76.9333 | 3898 | 251.5 | 151.1 | 115.1 | 35 | 15.8 | 29.2 | 198.8 | 0.05 | 4.5 | 4.55 | 410.2 | 170.2 | 14.4 | 14.3 |  |  |  | 151.1
76.9417 | 3902 | 248.2 | 151.1 | 115 | 35 | 15.8 | 28.9 | 203.3 | 0.042 | 4.5 | 4.56 | 409.9 | 170.3 | 14.3 | 14.5 |  |  |  | 151.1
76.95 | 3902 | 249.9 | 151 | 114.9 | 35.1 | 15.8 | 29.2 | 201.2 | 0.045 | 4.54 | 4.51 | 409.3 | 170 | 14.3 | 14.4 |  |  |  | 151
76.9583 | 3900 | 249.4 | 150.9 | 115 | 35.1 | 15.8 | 29.5 | 200.3 | 0.049 | 4.54 | 4.51 | 409.8 | 169.9 | 14.2 | 14.4 |  |  |  | 150.9
76.9667 | 3902 | 249.9 | 150.8 | 115.1 | 35 | 15.8 | 29.8 | 202.2 | 0.034 | 4.49 | 4.57 | 410.3 | 170 | 14.2 | 14.5 |  |  |  | 150.8
76.975 | 3900 | 251.6 | 150.8 | 115.1 | 35 | 15.8 | 30.2 | 202.5 | 0.049 | 4.44 | 4.53 | 410.1 | 169.8 | 14.4 | 14.5 |  |  |  | 150.8
76.9833 | 3899 | 250.1 | 150.7 | 115.1 | 34.9 | 15.8 | 30.5 | 198 | 0.047 | 4.5 | 4.54 | 410.2 | 170.6 | 14.4 | 14.6 |  |  |  | 150.7
76.9917 | 3903 | 248.8 | 150.7 | 114.9 | 34.9 | 15.8 | 30.7 | 200 | 0.04 | 4.41 | 4.45 | 408.5 | 170 | 14.2 | 14.4 |  |  |  | 150.7
77 | 3901 | 250.8 | 150.7 | 114.9 | 35 | 15.8 | 30.9 | 203.2 | 0.056 | 4.56 | 4.47 | 410.1 | 170.4 | 14.3 | 14.5 |  |  |  | 150.7
77.0083 | 3900 | 249.8 | 150.8 | 115 | 35 | 15.8 | 31 | 198.1 | 0.049 | 4.48 | 4.55 | 410.1 | 169.9 | 14.2 | 14.5 |  |  |  | 150.8
77.0167 | 3901 | 251 | 151 | 115 | 35 | 15.8 | 30 | 199.4 | 0.05 | 4.52 | 4.54 | 410.9 | 170.2 | 14.3 | 14.5 |  |  |  | 151
77.025 | 3898 | 249.8 | 151 | 115 | 35 | 15.8 | 28.7 | 198.6 | 0.036 | 4.53 | 4.54 | 409.9 | 170.2 | 14.4 | 14.5 |  |  |  | 151
77.0333 | 3899 | 251.3 | 151 | 115.1 | 35.1 | 15.8 | 28.8 | 199 | 0.053 | 4.46 | 4.53 | 408.4 | 170.1 | 14.3 | 14.6 |  |  |  | 151
77.0417 | 3901 | 249.2 | 151.2 | 115.1 | 35 | 15.8 | 29.1 | 200.8 | 0.054 | 4.48 | 4.53 | 409.2 | 169.5 | 14.3 | 14.4 |  |  |  | 151.2
77.05 | 3900 | 250.6 | 151.1 | 115 | 35 | 15.8 | 29.6 | 198.2 | 0.045 | 4.5 | 4.57 | 410.4 | 170.3 | 14.3 | 14.5 |  |  |  | 151.1
77.0583 | 3902 | 249.2 | 151 | 115 | 35 | 15.8 | 29.9 | 200.1 | 0.04 | 4.45 | 4.59 | 410.1 | 169.7 | 14.3 | 14.5 |  |  |  | 151
77.0667 | 3899 | 249.3 | 151.1 | 114.9 | 34.9 | 15.8 | 30.2 | 201.4 | 0.05 | 4.51 | 4.51 | 409.6 | 170.2 | 14.3 | 14.5 |  |  |  | 151.1
77.075 | 3900 | 248.2 | 151.2 | 115 | 35 | 15.8 | 30.5 | 200 | 0.079 | 4.47 | 4.46 | 409.8 | 169.8 | 14.3 | 14.6 |  |  |  | 151.2
77.0833 | 3902 | 249.9 | 151.1 | 115 | 35 | 15.8 | 30.8 | 197.6 | 0.04 | 4.5 | 4.49 | 409.1 | 169.2 | 14.4 | 14.5 |  |  |  | 151.1
77.0917 | 3903 | 249.2 | 151.2 | 115.1 | 35.1 | 15.8 | 31 | 199.5 | 0.063 | 4.48 | 4.43 | 410.4 | 170 | 14.3 | 14.5 |  |  |  | 151.2
77.1 | 3898 | 250.7 | 151.2 | 115.1 | 35 | 15.8 | 31.1 | 199.3 | 0.064 | 4.48 | 4.5 | 410 | 169.8 | 14.3 | 14.4 |  |  |  | 151.2
77.1083 | 3899 | 248 | 151.1 | 115.1 | 35.1 | 15.8 | 30.4 | 198.1 | 0.05 | 4.5 | 4.38 | 409.8 | 170.1 | 14.4 | 14.4 |  |  |  | 151.1
77.1167 | 3902 | 249 | 151 | 114.9 | 35 | 15.8 | 28.9 | 198.1 | 0.034 | 4.6 | 4.51 | 409.5 | 169.8 | 14.4 | 14.5 |  |  |  | 151
77.125 | 3899 | 249 | 150.9 | 114.9 | 35 | 15.8 | 28.7 | 192.4 | 0.044 | 4.48 | 4.39 | 409.3 | 170 | 14.3 | 14.4 |  |  |  | 150.9
77.1333 | 3901 | 247 | 150.9 | 114.9 | 35 | 15.8 | 29 | 199.9 | 0.05 | 4.51 | 4.46 | 410 | 170.5 | 14.2 | 14.4 |  |  |  | 150.9
77.1417 | 3905 | 251.3 | 150.9 | 115.1 | 34.9 | 15.8 | 29.5 | 197.7 | 0.053 | 4.46 | 4.52 | 410.3 | 169.9 | 14.2 | 14.5 |  |  |  | 150.9
77.15 | 3901 | 251.1 | 150.9 | 115.1 | 35 | 15.8 | 29.8 | 198.1 | 0.045 | 4.49 | 4.55 | 409.9 | 170 | 14.2 | 14.4 |  |  |  | 150.9
77.1583 | 3901 | 250.8 | 150.9 | 115.1 | 35 | 15.8 | 30.2 | 200 | 0.061 | 4.58 | 4.47 | 412.9 | 170.2 | 14.3 | 14.6 |  |  |  | 150.9
77.1667 | 3902 | 248.4 | 150.9 | 114.9 | 34.9 | 15.8 | 30.4 | 205.7 | 0.046 | 4.41 | 4.51 | 409.1 | 170.6 | 14.3 | 14.6 |  |  |  | 150.9
77.175 | 3901 | 250.4 | 150.9 | 114.8 | 35 | 15.8 | 30.7 | 200.6 | 0.044 | 4.5 | 4.51 | 409.8 | 170.1 | 14.3 | 14.6 |  |  |  | 150.9
77.1833 | 3900 | 250.6 | 150.9 | 114.9 | 35 | 15.8 | 31 | 198 | 0.046 | 4.56 | 4.55 | 409.7 | 169.6 | 14.4 | 14.4 |  |  |  | 150.9
77.1917 | 3903 | 250 | 150.9 | 115.1 | 35 | 15.8 | 31.2 | 200.2 | 0.043 | 4.51 | 4.48 | 410.4 | 170.2 | 14.3 | 14.5 |  |  |  | 150.9
77.2 | 3898 | 250.7 | 151 | 115.1 | 35.2 | 15.8 | 30.6 | 202.7 | 0.066 | 4.58 | 4.43 | 410.4 | 170.1 | 14.4 | 14.4 |  |  |  | 151
77.2083 | 3903 | 249.6 | 151 | 115.1 | 35 | 15.8 | 28.9 | 200.8 | 0.05 | 4.48 | 4.58 | 409 | 169.9 | 14.3 | 14.5 |  |  |  | 151
77.2167 | 3904 | 249.1 | 151.1 | 114.9 | 35.1 | 15.8 | 28.7 | 200.6 | 0.058 | 4.53 | 4.51 | 410.6 | 170 | 14.2 | 14.4 |  |  |  | 151.1
77.225 | 3901 | 250.1 | 151 | 114.8 | 34.9 | 15.8 | 29 | 203.1 | 0.054 | 4.55 | 4.55 | 409.9 | 170.4 | 14.2 | 14.4 |  |  |  | 151
77.2333 | 3901 | 248.9 | 151 | 114.9 | 35.1 | 15.8 | 29.4 | 200 | 0.054 | 4.5 | 4.56 | 410 | 169.5 | 14.3 | 14.5 |  |  |  | 151
77.2417 | 3899 | 249.5 | 151.1 | 115.1 | 35 | 15.8 | 29.8 | 198.8 | 0.069 | 4.5 | 4.48 | 410 | 169.7 | 14.3 | 14.5 |  |  |  | 151.1
77.25 | 3898 | 250 | 151.1 | 115.1 | 35 | 15.8 | 30.1 | 201.9 | 0.059 | 4.5 | 4.42 | 409.3 | 170 | 14.4 | 14.6 |  |  |  | 151.1
77.2583 | 3897 | 252.4 | 151.1 | 115 | 34.9 | 15.8 | 30.4 | 203.7 | 0.044 | 4.49 | 4.47 | 409.2 | 170.1 | 14.3 | 14.5 |  |  |  | 151.1
77.2667 | 3902 | 251.3 | 151.1 | 114.9 | 35 | 15.8 | 30.7 | 203.9 | 0.049 | 4.46 | 4.65 | 408.3 | 170.3 | 14.3 | 14.4 |  |  |  | 151.1
77.275 | 3894 | 251.3 | 151.1 | 114.8 | 35 | 15.8 | 31 | 200.4 | 0.066 | 4.57 | 4.48 | 410.2 | 170.5 | 14.2 | 14.4 |  |  |  | 151.1
77.2833 | 3897 | 250.6 | 151.1 | 115 | 34.9 | 15.8 | 31.2 | 195.8 | 0.048 | 4.49 | 4.46 | 409.5 | 169.6 | 14.3 | 14.5 |  |  |  | 151.1
77.2917 | 3896 | 250.3 | 151.1 | 115.1 | 35 | 15.8 | 30.8 | 199 | 0.06 | 4.5 | 4.55 | 408.8 | 170.6 | 14.4 | 14.5 |  |  |  | 151.1
77.3 | 3899 | 251.2 | 151.1 | 115.1 | 35 | 15.8 | 29.2 | 197.9 | 0.041 | 4.53 | 4.47 | 409.4 | 170.1 | 14.3 | 14.5 |  |  |  | 151.1
77.3083 | 3902 | 248.6 | 151.1 | 115 | 35.1 | 15.8 | 28.7 | 204.1 | 0.053 | 4.51 | 4.44 | 409 | 170.3 | 14.2 | 14.4 |  |  |  | 151.1
77.3167 | 3903 | 250 | 151.1 | 114.9 | 35.1 | 15.8 | 29 | 199.4 | 0.04 | 4.5 | 4.52 | 409.6 | 170.3 | 14.3 | 14.5 |  |  |  | 151.1
77.325 | 3903 | 249.5 | 151 | 114.9 | 35 | 15.8 | 29.4 | 203.4 | 0.047 | 4.51 | 4.44 | 409.8 | 170.3 | 14.3 | 14.5 |  |  |  | 151
77.3333 | 3902 | 249.3 | 150.9 | 115 | 35 | 15.8 | 29.8 | 195.5 | 0.076 | 4.49 | 4.48 | 409.3 | 170.4 | 14.4 | 14.6 |  |  |  | 150.9
77.3417 | 3895 | 253.2 | 151 | 115.1 | 35 | 15.8 | 30.1 | 198.7 | 0.034 | 4.46 | 4.5 | 409 | 169.8 | 14.4 | 14.5 |  |  |  | 151
77.35 | 3902 | 248.8 | 151 | 115 | 34.9 | 15.8 | 30.4 | 203.1 | 0.045 | 4.54 | 4.53 | 409.8 | 170.4 | 14.3 | 14.6 |  |  |  | 151
77.3583 | 3902 | 249.1 | 150.9 | 114.9 | 34.9 | 15.8 | 30.7 | 196.1 | 0.058 | 4.49 | 4.47 | 409.8 | 170.3 | 14.3 | 14.5 |  |  |  | 150.9
77.3667 | 3897 | 250.2 | 150.9 | 114.9 | 35 | 15.8 | 31 | 196.9 | 0.044 | 4.47 | 4.58 | 409 | 169.8 | 14.3 | 14.3 |  |  |  | 150.9
77.375 | 3898 | 251 | 151 | 115 | 35.1 | 15.8 | 31.1 | 198.8 | 0.057 | 4.48 | 4.47 | 409.3 | 170.5 | 14.4 | 14.6 |  |  |  | 151
77.3833 | 3903 | 250.4 | 151 | 115.1 | 35 | 15.8 | 30.6 | 197.6 | 0.057 | 4.51 | 4.49 | 409 | 169.9 | 14.5 | 14.5 |  |  |  | 151
77.3917 | 3903 | 251.4 | 150.9 | 115.1 | 35 | 15.8 | 29 | 203.4 | 0.059 | 4.54 | 4.45 | 410.5 | 169.7 | 14.3 | 14.5 |  |  |  | 150.9
77.4 | 3900 | 250.2 | 151 | 115 | 35 | 15.8 | 28.7 | 202.3 | 0.049 | 4.48 | 4.43 | 409.9 | 170.1 | 14.3 | 14.4 |  |  |  | 151
77.4083 | 3895 | 251.8 | 151 | 114.9 | 35 | 15.8 | 29 | 200.7 | 0.058 | 4.53 | 4.53 | 409.9 | 169.6 | 14.4 | 14.6 |  |  |  | 151
77.4167 | 3903 | 251.3 | 151 | 114.9 | 35 | 15.8 | 29.4 | 202.8 | 0.056 | 4.52 | 4.52 | 409.6 | 170.1 | 14.3 | 14.5 |  |  |  | 151
77.425 | 3901 | 249.3 | 150.9 | 115 | 35 | 15.8 | 29.8 | 199 | 0.049 | 4.48 | 4.55 | 409.6 | 170.2 | 14.3 | 14.4 |  |  |  | 150.9
77.4333 | 3901 | 249 | 150.9 | 115.2 | 35 | 15.8 | 30.1 | 199.9 | 0.039 | 4.5 | 4.49 | 410.6 | 169.6 | 14.4 | 14.4 |  |  |  | 150.9
77.4417 | 3898 | 251.6 | 151 | 115.1 | 35.1 | 15.8 | 30.3 | 197.4 | 0.072 | 4.64 | 4.43 | 410.4 | 169.8 | 14.4 | 14.5 |  |  |  | 151
77.45 | 3900 | 250.2 | 151 | 115 | 35 | 15.8 | 30.6 | 199.7 | 0.063 | 4.51 | 4.49 | 409.9 | 170 | 14.4 | 14.5 |  |  |  | 151
77.4583 | 3902 | 248.6 | 151 | 114.9 | 35 | 15.8 | 30.9 | 197.9 | 0.067 | 4.48 | 4.42 | 408.8 | 170 | 14.4 | 14.5 |  |  |  | 151
77.4667 | 3902 | 248.2 | 151 | 114.9 | 35 | 15.8 | 31.1 | 197.9 | 0.049 | 4.51 | 4.45 | 409.5 | 170.1 | 14.3 | 14.4 |  |  |  | 151
77.475 | 3901 | 249.3 | 151 | 115.1 | 35 | 15.8 | 31 | 198.9 | 0.054 | 4.47 | 4.53 | 409.5 | 170 | 14.3 | 14.4 |  |  |  | 151
77.4833 | 3900 | 250.3 | 151 | 115.2 | 35 | 15.8 | 29.6 | 201.6 | 0.043 | 4.52 | 4.45 | 409.9 | 170.2 | 14.2 | 14.5 |  |  |  | 151
77.4917 | 3894 | 250.2 | 151 | 115.1 | 35 | 15.8 | 28.6 | 202.1 | 0.063 | 4.48 | 4.48 | 409.4 | 169.7 | 14.2 | 14.5 |  |  |  | 151
77.5 | 3900 | 250.6 | 151 | 114.9 | 35 | 15.8 | 28.8 | 198.3 | 0.047 | 4.51 | 4.57 | 408.9 | 170.1 | 14.3 | 14.6 |  |  |  | 151
77.5083 | 3898 | 251.5 | 151.1 | 114.9 | 35 | 15.8 | 29.2 | 202.2 | 0.074 | 4.51 | 4.54 | 411.1 | 169.7 | 14.2 | 14.4 |  |  |  | 151.1
77.5167 | 3909 | 249.2 | 151.1 | 115 | 35 | 15.8 | 29.6 | 197.5 | 0.063 | 4.48 | 4.51 | 410.4 | 169.6 | 14.3 | 14.5 |  |  |  | 151.1
77.525 | 3902 | 249.1 | 151 | 115.1 | 35 | 15.7 | 30 | 198.5 | 0.023 | 4.65 | 4.44 | 410.1 | 170.1 | 14.3 | 14.4 |  |  |  | 151
77.5333 | 3899 | 249.2 | 151.1 | 115.1 | 35.1 | 15.7 | 30.3 | 198.3 | 0.051 | 4.51 | 4.51 | 410.6 | 169.9 | 14.4 | 14.5 |  |  |  | 151.1
77.5417 | 3902 | 249.8 | 151.1 | 115 | 35 | 15.8 | 30.6 | 200.5 | 0.044 | 4.49 | 4.48 | 409.6 | 170.4 | 14.4 | 14.5 |  |  |  | 151.1
77.55 | 3898 | 251.5 | 151 | 114.9 | 35 | 15.8 | 30.8 | 196.7 | 0.045 | 4.48 | 4.47 | 409.4 | 169.6 | 14.3 | 14.5 |  |  |  | 151
77.5583 | 3899 | 251.6 | 151 | 114.9 | 35.1 | 15.8 | 31.1 | 201 | 0.056 | 4.46 | 4.5 | 409.8 | 170.1 | 14.3 | 14.6 |  |  |  | 151
77.5667 | 3902 | 250 | 151 | 115.1 | 35 | 15.8 | 31.1 | 201.6 | 0.063 | 4.49 | 4.5 | 409.8 | 170.1 | 14.3 | 14.5 |  |  |  | 151
77.575 | 3904 | 249 | 151 | 115.1 | 35 | 15.8 | 30 | 199.7 | 0.062 | 4.48 | 4.52 | 410.3 | 170 | 14.3 | 14.5 |  |  |  | 151
77.5833 | 3902 | 249.6 | 151.1 | 115.1 | 35 | 15.8 | 28.6 | 201.1 | 0.052 | 4.48 | 4.52 | 410.6 | 169.8 | 14.3 | 14.5 |  |  |  | 151.1
77.5917 | 3900 | 250 | 151 | 115 | 35 | 15.8 | 28.7 | 201.2 | 0.046 | 4.55 | 4.56 | 409.4 | 170.2 | 14.4 | 14.6 |  |  |  | 151
77.6 | 3902 | 250.3 | 150.9 | 114.8 | 35.2 | 15.8 | 29.1 | 197.6 | 0.03 | 4.51 | 4.6 | 410.1 | 170.1 | 14.3 | 14.5 |  |  |  | 150.9
77.6083 | 3901 | 250.4 | 151 | 115 | 35 | 15.8 | 29.5 | 197.4 | 0.042 | 4.5 | 4.53 | 409.8 | 170 | 14.3 | 14.6 |  |  |  | 151
77.6167 | 3904 | 248.7 | 150.9 | 115 | 35 | 15.8 | 29.7 | 196.8 | 0.044 | 4.51 | 4.47 | 409.3 | 169.8 | 14.3 | 14.5 |  |  |  | 150.9
77.625 | 3901 | 248.7 | 150.9 | 115.1 | 35.1 | 15.8 | 30.1 | 202.5 | 0.066 | 4.44 | 4.5 | 410.7 | 170 | 14.3 | 14.5 |  |  |  | 150.9
77.6333 | 3902 | 249 | 151 | 115 | 34.9 | 15.8 | 30.4 | 200.2 | 0.043 | 4.49 | 4.56 | 409.8 | 170.1 | 14.3 | 14.4 |  |  |  | 151
77.6417 | 3901 | 249.8 | 150.9 | 114.9 | 35.1 | 15.8 | 30.7 | 197.8 | 0.036 | 4.46 | 4.44 | 409.6 | 170.2 | 14.4 | 14.5 |  |  |  | 150.9
77.65 | 3901 | 249.7 | 150.9 | 114.9 | 35.1 | 15.8 | 30.9 | 201.4 | 0.037 | 4.48 | 4.5 | 408.8 | 170.3 | 14.4 | 14.5 |  |  |  | 150.9
77.6583 | 3900 | 249.7 | 151 | 114.9 | 35.1 | 15.8 | 31.1 | 202.5 | 0.042 | 4.52 | 4.48 | 408.9 | 170.3 | 14.2 | 14.4 |  |  |  | 151
77.6667 | 3899 | 250.4 | 150.9 | 115.1 | 35 | 15.8 | 30.9 | 202.1 | 0.047 | 4.5 | 4.42 | 409.7 | 170.2 | 14.3 | 14.5 |  |  |  | 150.9
77.675 | 3900 | 250.4 | 151 | 115.1 | 35 | 15.8 | 29.2 | 196.3 | 0.05 | 4.52 | 4.51 | 409.7 | 169.8 | 14.2 | 14.5 |  |  |  | 151
77.6833 | 3897 | 251.6 | 150.9 | 115.1 | 35 | 15.8 | 28.5 | 197.8 | 0.077 | 4.42 | 4.49 | 412.8 | 170 | 14.3 | 14.6 |  |  |  | 150.9
77.6917 | 3899 | 249.8 | 151 | 115 | 35 | 15.8 | 28.8 | 202.9 | 0.04 | 4.53 | 4.5 | 409.9 | 169.6 | 14.4 | 14.5 |  |  |  | 151
77.7 | 3902 | 251.5 | 150.9 | 114.9 | 35 | 15.8 | 29.2 | 198.2 | 0.066 | 4.48 | 4.58 | 409.3 | 170.1 | 14.2 | 14.6 |  |  |  | 150.9
77.7083 | 3903 | 249.6 | 150.9 | 114.9 | 35 | 15.8 | 29.6 | 200.8 | 0.047 | 4.54 | 4.56 | 410.5 | 169.8 | 14.3 | 14.5 |  |  |  | 150.9
77.7167 | 3901 | 251.2 | 150.9 | 115.1 | 35 | 15.8 | 30 | 199.8 | 0.038 | 4.57 | 4.54 | 409.4 | 169.6 | 14.3 | 14.5 |  |  |  | 150.9
77.725 | 3897 | 249.9 | 151 | 115.1 | 35.1 | 15.8 | 30.3 | 200.2 | 0.062 | 4.52 | 4.43 | 409.8 | 169.9 | 14.5 | 14.5 |  |  |  | 151
77.7333 | 3903 | 249.5 | 150.9 | 115 | 35.1 | 15.8 | 30.6 | 198.7 | 0.049 | 4.48 | 4.51 | 409.4 | 170.2 | 14.3 | 14.5 |  |  |  | 150.9
77.7417 | 3901 | 250.4 | 150.9 | 114.9 | 35 | 15.8 | 30.8 | 202.4 | 0.049 | 4.47 | 4.49 | 409.5 | 170 | 14.4 | 14.5 |  |  |  | 150.9
77.75 | 3902 | 248.2 | 151 | 114.9 | 34.9 | 15.8 | 31 | 200.5 | 0.034 | 4.5 | 4.52 | 410 | 170.5 | 14.3 | 14.5 |  |  |  | 151
77.7583 | 3902 | 249.7 | 151 | 115.1 | 35.1 | 15.8 | 31.2 | 197.4 | 0.027 | 4.51 | 4.54 | 409.9 | 170.6 | 14.3 | 14.6 |  |  |  | 151
77.7667 | 3905 | 248.5 | 151.1 | 115.1 | 35.1 | 15.8 | 30 | 199.1 | 0.059 | 4.46 | 4.5 | 411.6 | 169.8 | 14.2 | 14.5 |  |  |  | 151.1
77.775 | 3903 | 249 | 151.1 | 115.1 | 35 | 15.8 | 28.6 | 199.3 | 0.023 | 4.5 | 4.48 | 410.1 | 169.9 | 14.3 | 14.5 |  |  |  | 151.1
77.7833 | 3900 | 249.5 | 151.1 | 114.9 | 35 | 15.8 | 28.7 | 199.5 | 0.06 | 4.48 | 4.46 | 409.3 | 170.1 | 14.3 | 14.5 |  |  |  | 151.1
77.7917 | 3899 | 252.2 | 151.1 | 114.9 | 35 | 15.8 | 29.1 | 197.6 | 0.03 | 4.55 | 4.45 | 409.1 | 170.1 | 14.2 | 14.5 |  |  |  | 151.1
77.8 | 3900 | 250.2 | 151.2 | 114.9 | 35 | 15.8 | 29.4 | 199.9 | 0.046 | 4.51 | 4.42 | 410.8 | 169.8 | 14.3 | 14.4 |  |  |  | 151.2
77.8083 | 3898 | 251.5 | 151.1 | 115.1 | 34.8 | 15.8 | 29.8 | 202.9 | 0.054 | 4.47 | 4.49 | 410.7 | 170.4 | 14.3 | 14.5 |  |  |  | 151.1
77.8167 | 3900 | 250.5 | 151.1 | 115.1 | 35 | 15.8 | 30.2 | 203.9 | 0.053 | 4.47 | 4.48 | 409.7 | 170.2 | 14.4 | 14.4 |  |  |  | 151.1
77.825 | 3897 | 249.9 | 151.1 | 115 | 35 | 15.8 | 30.4 | 196.5 | 0.057 | 4.5 | 4.44 | 410.2 | 169.9 | 14.4 | 14.4 |  |  |  | 151.1
77.8333 | 3900 | 248.8 | 151.1 | 114.9 | 35.1 | 15.8 | 30.6 | 201.4 | 0.044 | 4.51 | 4.54 | 409.5 | 169.8 | 14.4 | 14.4 |  |  |  | 151.1
77.8417 | 3901 | 250 | 151.1 | 114.8 | 35 | 15.8 | 30.8 | 198.4 | 0.05 | 4.61 | 4.54 | 411.4 | 170.1 | 14.2 | 14.5 |  |  |  | 151.1
77.85 | 3901 | 249.8 | 151 | 115 | 35 | 15.8 | 31.1 | 194.9 | 0.066 | 4.52 | 4.52 | 410.6 | 169.4 | 14.3 | 14.4 |  |  |  | 151
77.8583 | 3898 | 249.4 | 150.9 | 115.1 | 35.1 | 15.8 | 31 | 196.3 | 0.06 | 4.55 | 4.45 | 409.8 | 169.8 | 14.4 | 14.5 |  |  |  | 150.9
77.8667 | 3896 | 250.1 | 151 | 115.1 | 35.1 | 15.8 | 29.4 | 204.3 | 0.046 | 4.56 | 4.42 | 409.2 | 169.8 | 14.4 | 14.5 |  |  |  | 151
77.875 | 3898 | 249.3 | 151 | 115.1 | 35 | 15.8 | 28.6 | 203.3 | 0.055 | 4.5 | 4.51 | 408.8 | 169.7 | 14.3 | 14.5 |  |  |  | 151
77.8833 | 3904 | 248 | 151 | 114.9 | 35 | 15.8 | 28.8 | 197.1 | 0.051 | 4.52 | 4.56 | 409.8 | 169.8 | 14.3 | 14.4 |  |  |  | 151
77.8917 | 3900 | 248.3 | 151 | 114.8 | 35 | 15.8 | 29.2 | 200.9 | 0.052 | 4.5 | 4.48 | 409.8 | 169.6 | 14.2 | 14.4 |  |  |  | 151
77.9 | 3901 | 249.2 | 150.9 | 115 | 34.9 | 15.8 | 29.6 | 199.5 | 0.056 | 4.37 | 4.52 | 409.9 | 169.8 | 14.4 | 14.5 |  |  |  | 150.9
77.9083 | 3899 | 249.2 | 150.9 | 115.1 | 35 | 15.8 | 29.9 | 198.8 | 0.054 | 4.49 | 4.47 | 409.5 | 170 | 14.4 | 14.4 |  |  |  | 150.9
77.9167 | 3897 | 250.7 | 150.9 | 115.2 | 35 | 15.8 | 30.2 | 198.9 | 0.042 | 4.53 | 4.44 | 409.8 | 170.1 | 14.3 | 14.4 |  |  |  | 150.9
77.925 | 3900 | 248.9 | 150.9 | 115 | 35 | 15.8 | 30.5 | 201.4 | 0.042 | 4.52 | 4.52 | 409.7 | 170.1 | 14.4 | 14.5 |  |  |  | 150.9
77.9333 | 3903 | 250.2 | 151 | 114.9 | 35 | 15.8 | 30.7 | 197.7 | 0.053 | 4.56 | 4.5 | 410.2 | 170 | 14.2 | 14.5 |  |  |  | 151
77.9417 | 3898 | 250.8 | 150.9 | 114.9 | 35.1 | 15.8 | 31 | 198.8 | 0.055 | 4.5 | 4.48 | 410.4 | 170.3 | 14.3 | 14.5 |  |  |  | 150.9
77.95 | 3899 | 249.5 | 151 | 115 | 35 | 15.8 | 31.1 | 197.9 | 0.038 | 4.53 | 4.51 | 409.9 | 170 | 14.4 | 14.5 |  |  |  | 151
77.9583 | 3899 | 248.6 | 150.9 | 115.1 | 35 | 15.8 | 30.8 | 198.1 | 0.058 | 4.51 | 4.44 | 409.4 | 170.2 | 14.3 | 14.6 |  |  |  | 150.9
77.9667 | 3900 | 250.6 | 150.9 | 115.2 | 35 | 15.8 | 29.2 | 197.8 | 0.055 | 4.52 | 4.54 | 409 | 170.4 | 14.3 | 14.5 |  |  |  | 150.9
77.975 | 3900 | 250.7 | 150.9 | 115 | 35 | 15.8 | 28.7 | 199.6 | 0.048 | 4.5 | 4.5 | 410 | 170.1 | 14.4 | 14.4 |  |  |  | 150.9
77.9833 | 3901 | 250.6 | 150.9 | 114.9 | 35 | 15.9 | 29 | 202.7 | 0.045 | 4.52 | 4.52 | 410.1 | 169.8 | 14.2 | 14.4 |  |  |  | 150.9
77.9917 | 3897 | 250.5 | 150.9 | 115 | 35 | 15.8 | 29.3 | 202.8 | 0.049 | 4.49 | 4.41 | 410.1 | 170.2 | 14.3 | 14.4 |  |  |  | 150.9
78 | 3903 | 248.3 | 150.9 | 115.1 | 35.2 | 15.8 | 29.7 | 201.3 | 0.057 | 4.45 | 4.54 | 409.6 | 170.5 | 14.4 | 14.6 |  |  |  | 150.9
78.0083 | 3899 | 249.6 | 150.9 | 115.1 | 34.9 | 15.9 | 30 | 200.5 | 0.028 | 4.56 | 4.54 | 409.6 | 170.3 | 14.3 | 14.5 |  |  |  | 150.9
78.0167 | 3905 | 249.3 | 150.9 | 115 | 35 | 15.8 | 30.3 | 196.4 | 0.038 | 4.5 | 4.5 | 409.6 | 170.1 | 14.2 | 14.4 |  |  |  | 150.9
78.025 | 3899 | 249.5 | 150.9 | 114.9 | 35 | 15.8 | 30.5 | 200.1 | 0.078 | 4.58 | 4.5 | 410.4 | 170.1 | 14.4 | 14.4 |  |  |  | 150.9
78.0333 | 3897 | 249.8 | 150.9 | 114.9 | 35 | 15.8 | 30.8 | 201.1 | 0.044 | 4.47 | 4.5 | 409.8 | 170.2 | 14.4 | 14.4 |  |  |  | 150.9
78.0417 | 3899 | 248.2 | 151 | 115.1 | 35 | 15.8 | 31 | 199.6 | 0.039 | 4.51 | 4.54 | 410.5 | 169.9 | 14.3 | 14.5 |  |  |  | 151
78.05 | 3898 | 250.4 | 151 | 115.1 | 35 | 15.8 | 31.1 | 196.5 | 0.049 | 4.47 | 4.54 | 409.5 | 170.1 | 14.4 | 14.6 |  |  |  | 151
78.0583 | 3899 | 250.5 | 151.1 | 115.1 | 35 | 15.8 | 30.2 | 200.6 | 0.036 | 4.49 | 4.5 | 411.3 | 169.9 | 14.2 | 14.5 |  |  |  | 151.1
78.0667 | 3901 | 250.7 | 151 | 114.9 | 34.9 | 15.8 | 28.8 | 200.7 | 0.043 | 4.5 | 4.5 | 409.9 | 170.2 | 14.3 | 14.6 |  |  |  | 151
78.075 | 3901 | 249.5 | 151 | 114.8 | 35 | 15.8 | 28.9 | 199 | 0.066 | 4.47 | 4.46 | 410 | 169.8 | 14.3 | 14.4 |  |  |  | 151
78.0833 | 3899 | 250.1 | 150.9 | 115 | 35 | 15.8 | 29.2 | 201.2 | 0.072 | 4.52 | 4.49 | 409.5 | 170.4 | 14.4 | 14.4 |  |  |  | 150.9
78.0917 | 3903 | 248.6 | 151 | 115.1 | 35 | 15.8 | 29.6 | 196.2 | 0.039 | 4.5 | 4.5 | 409.7 | 170.4 | 14.3 | 14.5 |  |  |  | 151
78.1 | 3900 | 250.2 | 151 | 115.2 | 35 | 15.8 | 29.9 | 201.1 | 0.047 | 4.52 | 4.45 | 409.1 | 170 | 14.4 | 14.5 |  |  |  | 151
78.1083 | 3898 | 251.4 | 151.1 | 114.9 | 35 | 15.8 | 30.2 | 200.4 | 0.049 | 4.53 | 4.47 | 409.2 | 169.9 | 14.2 | 14.4 |  |  |  | 151.1
78.1167 | 3902 | 248.4 | 151 | 114.8 | 35 | 15.8 | 30.5 | 199.2 | 0.053 | 4.48 | 4.53 | 409.8 | 169.9 | 14.2 | 14.5 |  |  |  | 151
78.125 | 3896 | 251.6 | 151.1 | 115 | 35 | 15.8 | 30.8 | 201.2 | 0.063 | 4.49 | 4.46 | 409.4 | 169.8 | 14.4 | 14.5 |  |  |  | 151.1
78.1333 | 3902 | 248.7 | 151.1 | 115.1 | 35 | 15.8 | 31 | 199.8 | 0.043 | 4.54 | 4.51 | 410.1 | 169.7 | 14.3 | 14.4 |  |  |  | 151.1
78.1417 | 3900 | 250.1 | 151.1 | 115.2 | 35 | 15.8 | 31.1 | 197.2 | 0.027 | 4.47 | 4.44 | 409.8 | 169.8 | 14.3 | 14.5 |  |  |  | 151.1
78.15 | 3902 | 248.8 | 151.2 | 115 | 35 | 15.8 | 30.1 | 198.8 | 0.046 | 4.51 | 4.54 | 409.4 | 170.4 | 14.3 | 14.5 |  |  |  | 151.2
78.1583 | 3901 | 249.1 | 151.1 | 114.9 | 35 | 15.8 | 28.7 | 201.2 | 0.052 | 4.5 | 4.46 | 409.3 | 169.8 | 14.2 | 14.6 |  |  |  | 151.1
78.1667 | 3900 | 251.4 | 151.1 | 114.9 | 35 | 15.8 | 28.8 | 202.6 | 0.065 | 4.54 | 4.55 | 409.2 | 169.8 | 14.4 | 14.4 |  |  |  | 151.1
78.175 | 3900 | 249.4 | 151.1 | 115 | 35 | 15.8 | 29.2 | 203.3 | 0.053 | 4.51 | 4.54 | 410.2 | 170.4 | 14.3 | 14.4 |  |  |  | 151.1
78.1833 | 3898 | 249.8 | 151 | 115.1 | 35 | 15.7 | 29.5 | 198.6 | 0.049 | 4.52 | 4.52 | 410.1 | 170.2 | 14.4 | 14.4 |  |  |  | 151
78.1917 | 3897 | 250.3 | 151 | 115.2 | 34.9 | 15.8 | 29.9 | 200.4 | 0.041 | 4.51 | 4.52 | 409.8 | 169.8 | 14.3 | 14.5 |  |  |  | 151
78.2 | 3898 | 250.9 | 151 | 115 | 35 | 15.7 | 30.2 | 198.4 | 0.048 | 4.48 | 4.48 | 409.3 | 169.7 | 14.3 | 14.5 |  |  |  | 151
78.2083 | 3897 | 250.3 | 151 | 114.9 | 35 | 15.8 | 30.5 | 203.5 | 0.059 | 4.51 | 4.49 | 409.9 | 170.2 | 14.4 | 14.5 |  |  |  | 151
78.2167 | 3901 | 250.8 | 150.9 | 114.9 | 35 | 15.8 | 30.7 | 199.7 | 0.056 | 4.5 | 4.51 | 408.2 | 169.9 | 14.2 | 14.5 |  |  |  | 150.9
78.225 | 3901 | 248.7 | 150.9 | 115.1 | 35 | 15.8 | 31 | 200.1 | 0.025 | 4.47 | 4.4 | 410.5 | 170 | 14.2 | 14.4 |  |  |  | 150.9
78.2333 | 3898 | 248.6 | 151 | 115.1 | 35 | 15.8 | 31.1 | 204.1 | 0.069 | 4.46 | 4.47 | 410 | 169.2 | 14.4 | 14.5 |  |  |  | 151
78.2417 | 3899 | 249.1 | 150.9 | 115.1 | 35 | 15.8 | 30.4 | 198.3 | 0.052 | 4.49 | 4.46 | 409.1 | 169.9 | 14.3 | 14.5 |  |  |  | 150.9
78.25 | 3901 | 248 | 151 | 115 | 34.9 | 15.8 | 28.9 | 200.5 | 0.056 | 4.54 | 4.48 | 409.1 | 169.5 | 14.3 | 14.6 |  |  |  | 151
78.2583 | 3898 | 249.2 | 150.9 | 114.8 | 35 | 15.8 | 28.9 | 199.7 | 0.039 | 4.52 | 4.48 | 409.6 | 169.7 | 14.3 | 14.5 |  |  |  | 150.9
78.2667 | 3902 | 251.5 | 150.9 | 115 | 35 | 15.8 | 29.2 | 199.4 | 0.061 | 4.5 | 4.51 | 410.1 | 170 | 14.3 | 14.5 |  |  |  | 150.9
78.275 | 3901 | 248.1 | 150.9 | 115 | 35 | 15.8 | 29.5 | 197.3 | 0.047 | 4.46 | 4.46 | 410.4 | 169.8 | 14.3 | 14.4 |  |  |  | 150.9
78.2833 | 3900 | 250 | 151 | 115.1 | 35 | 15.8 | 29.8 | 201.8 | 0.042 | 4.47 | 4.54 | 409.9 | 169.9 | 14.3 | 14.5 |  |  |  | 151
78.2917 | 3901 | 249 | 151 | 115 | 35 | 15.8 | 30.2 | 203.6 | 0.051 | 4.55 | 4.55 | 409.4 | 169.7 | 14.4 | 14.5 |  |  |  | 151
78.3 | 3900 | 249.7 | 151 | 114.8 | 34.9 | 15.8 | 30.5 | 199.9 | 0.059 | 4.51 | 4.48 | 410 | 169.7 | 14.2 | 14.5 |  |  |  | 151
78.3083 | 3897 | 251.4 | 150.9 | 114.8 | 35 | 15.8 | 30.7 | 199.9 | 0.074 | 4.45 | 4.48 | 411.4 | 170.7 | 14.4 | 14.5 |  |  |  | 150.9
78.3167 | 3899 | 248.8 | 150.9 | 115 | 35 | 15.8 | 30.9 | 198.5 | 0.048 | 4.47 | 4.49 | 410.2 | 170.4 | 14.3 | 14.4 |  |  |  | 150.9
78.325 | 3898 | 250.8 | 150.9 | 115.1 | 35 | 15.8 | 31 | 203.2 | 0.044 | 4.51 | 4.48 | 409.6 | 169.9 | 14.3 | 14.5 |  |  |  | 150.9
78.3333 | 3903 | 249.6 | 150.9 | 115.1 | 35 | 15.8 | 30.4 | 200 | 0.046 | 4.53 | 4.51 | 409.3 | 169.8 | 14.3 | 14.5 |  |  |  | 150.9
78.3417 | 3901 | 249.6 | 151.1 | 115 | 35 | 15.8 | 29 | 203.1 | 0.043 | 4.57 | 4.52 | 409.6 | 169.6 | 14.3 | 14.5 |  |  |  | 151.1
78.35 | 3905 | 247.4 | 151 | 114.9 | 34.8 | 15.8 | 28.8 | 195.4 | 0.029 | 4.51 | 4.44 | 408.6 | 170.1 | 14.3 | 14.5 |  |  |  | 151
78.3583 | 3899 | 249.3 | 151 | 114.9 | 35 | 15.9 | 29 | 199.3 | 0.056 | 4.55 | 4.48 | 410.1 | 170.6 | 14.4 | 14.5 |  |  |  | 151
78.3667 | 3899 | 249.6 | 151 | 115 | 35 | 15.9 | 29.5 | 200.5 | 0.056 | 4.53 | 4.55 | 409.1 | 169.9 | 14.3 | 14.5 |  |  |  | 151
78.375 | 3902 | 250.9 | 151 | 115 | 35.1 | 15.8 | 29.9 | 199.6 | 0.059 | 4.5 | 4.56 | 409.4 | 170.7 | 14.4 | 14.5 |  |  |  | 151
78.3833 | 3898 | 251.3 | 151.1 | 115.1 | 35 | 15.8 | 30.1 | 200.7 | 0.061 | 4.45 | 4.58 | 409.5 | 169.8 | 14.3 | 14.4 |  |  |  | 151.1
78.3917 | 3904 | 251.3 | 151.1 | 114.9 | 35 | 15.8 | 30.3 | 200.7 | 0.044 | 4.49 | 4.54 | 409.8 | 170 | 14.3 | 14.5 |  |  |  | 151.1
78.4 | 3903 | 250.1 | 151.1 | 114.9 | 34.9 | 15.8 | 30.6 | 198.2 | 0.031 | 4.36 | 4.58 | 410.5 | 169.9 | 14.3 | 14.5 |  |  |  | 151.1
78.4083 | 3898 | 248.6 | 151.1 | 115 | 35 | 15.8 | 30.8 | 203.2 | 0.048 | 4.49 | 4.42 | 409.9 | 170.3 | 14.3 | 14.5 |  |  |  | 151.1
78.4167 | 3901 | 249 | 151.1 | 115.1 | 34.9 | 15.8 | 31 | 199.7 | 0.059 | 4.46 | 4.45 | 409.8 | 170.4 | 14.4 | 14.5 |  |  |  | 151.1
78.425 | 3900 | 248.7 | 151 | 115 | 35 | 15.8 | 31 | 197.6 | 0.044 | 4.48 | 4.48 | 409.3 | 169.8 | 14.3 | 14.5 |  |  |  | 151
78.4333 | 3894 | 250 | 151.1 | 115.1 | 35.2 | 15.8 | 29.5 | 201.9 | 0.083 | 4.61 | 4.51 | 408.7 | 169.4 | 14.3 | 14.5 |  |  |  | 151.1
78.4417 | 3901 | 252.4 | 151.2 | 114.9 | 35.1 | 15.8 | 28.5 | 196.9 | 0.033 | 4.47 | 4.49 | 410.1 | 170.1 | 14.3 | 14.3 |  |  |  | 151.2
78.45 | 3898 | 252 | 151.1 | 114.9 | 35 | 15.8 | 28.7 | 198.3 | 0.05 | 4.47 | 4.46 | 410.1 | 170.3 | 14.3 | 14.6 |  |  |  | 151.1
78.4583 | 3900 | 250.4 | 151 | 115 | 35 | 15.8 | 29.1 | 203.9 | 0.048 | 4.45 | 4.52 | 409.6 | 170.1 | 14.3 | 14.4 |  |  |  | 151
78.4667 | 3898 | 251.1 | 151 | 115.1 | 35 | 15.8 | 29.5 | 198.4 | 0.056 | 4.51 | 4.47 | 409.7 | 170.3 | 14.4 | 14.5 |  |  |  | 151
78.475 | 3900 | 251.3 | 151 | 115.1 | 35 | 15.8 | 29.7 | 197.6 | 0.062 | 4.61 | 4.54 | 410 | 169.8 | 14.2 | 14.4 |  |  |  | 151
78.4833 | 3899 | 253.1 | 151 | 115.1 | 34.9 | 15.8 | 30.1 | 203.5 | 0.035 | 4.46 | 4.52 | 410 | 170.2 | 14.4 | 14.4 |  |  |  | 151
78.4917 | 3903 | 250.1 | 151 | 114.9 | 35 | 15.8 | 30.5 | 199 | 0.052 | 4.51 | 4.51 | 410 | 169.9 | 14.3 | 14.5 |  |  |  | 151
78.5 | 3898 | 250.6 | 150.9 | 114.9 | 35 | 15.8 | 30.6 | 202.4 | 0.041 | 4.47 | 4.48 | 409.8 | 169.4 | 14.3 | 14.4 |  |  |  | 150.9
78.5083 | 3899 | 249.2 | 151 | 115 | 35 | 15.8 | 30.8 | 191.9 | 0.036 | 4.47 | 4.46 | 409.4 | 170.3 | 14.4 | 14.4 |  |  |  | 151
78.5167 | 3902 | 249.3 | 150.9 | 115.1 | 34.9 | 15.8 | 31 | 199.7 | 0.047 | 4.56 | 4.48 | 410.9 | 170.1 | 14.3 | 14.5 |  |  |  | 150.9
78.525 | 3901 | 248.6 | 150.9 | 115.1 | 34.9 | 15.8 | 31.1 | 203.9 | 0.037 | 4.5 | 4.48 | 410.3 | 169.8 | 14.2 | 14.5 |  |  |  | 150.9
78.5333 | 3902 | 250 | 150.9 | 115 | 35 | 15.8 | 30.2 | 199.7 | 0.015 | 4.38 | 4.52 | 409.2 | 169.7 | 14.4 | 14.5 |  |  |  | 150.9
78.5417 | 3898 | 248.6 | 150.9 | 114.9 | 35 | 15.8 | 28.7 | 198.8 | 0.051 | 4.46 | 4.46 | 409.8 | 170 | 14.3 | 14.4 |  |  |  | 150.9
78.55 | 3896 | 251.3 | 151 | 114.9 | 35 | 15.8 | 28.7 | 196.3 | 0.053 | 4.49 | 4.48 | 409.6 | 169.8 | 14.3 | 14.4 |  |  |  | 151
78.5583 | 3896 | 252 | 150.9 | 115 | 35 | 15.8 | 29 | 201 | 0.051 | 4.54 | 4.51 | 410 | 169.6 | 14.3 | 14.4 |  |  |  | 150.9
78.5667 | 3901 | 248.1 | 150.9 | 115 | 35 | 15.8 | 29.3 | 200.1 | 0.062 | 4.58 | 4.43 | 409.9 | 170.3 | 14.3 | 14.5 |  |  |  | 150.9
78.575 | 3901 | 251.5 | 150.9 | 115.1 | 35 | 15.8 | 29.7 | 198.7 | 0.072 | 4.56 | 4.56 | 410 | 169.6 | 14.4 | 14.5 |  |  |  | 150.9
78.5833 | 3900 | 251.1 | 150.9 | 115 | 35 | 15.8 | 29.9 | 201.2 | 0.044 | 4.46 | 4.51 | 409.8 | 169.8 | 14.3 | 14.3 |  |  |  | 150.9
78.5917 | 3901 | 249.6 | 150.9 | 114.8 | 35 | 15.8 | 30.2 | 198.6 | 0.055 | 4.49 | 4.49 | 409.5 | 170.1 | 14.2 | 14.6 |  |  |  | 150.9
78.6 | 3897 | 251.3 | 151 | 114.9 | 35 | 15.8 | 30.5 | 195.4 | 0.055 | 4.44 | 4.47 | 410.8 | 169.8 | 14.3 | 14.4 |  |  |  | 151
78.6083 | 3901 | 247.3 | 151 | 115 | 35 | 15.8 | 30.7 | 205.2 | 0.034 | 4.53 | 4.45 | 410.2 | 170 | 14.3 | 14.5 |  |  |  | 151
78.6167 | 3904 | 249.8 | 151 | 115.1 | 35 | 15.8 | 30.9 | 200.1 | 0.069 | 4.47 | 4.47 | 410 | 170.3 | 14.3 | 14.5 |  |  |  | 151
78.625 | 3898 | 249.9 | 151.1 | 115.1 | 35 | 15.8 | 31.1 | 200.4 | 0.052 | 4.47 | 4.48 | 409.4 | 169.6 | 14.4 | 14.4 |  |  |  | 151.1
78.6333 | 3899 | 249.7 | 151.2 | 114.9 | 35 | 15.8 | 30.8 | 196 | 0.035 | 4.45 | 4.56 | 409.8 | 169.5 | 14.3 | 14.5 |  |  |  | 151.2
78.6417 | 3899 | 249.9 | 151.1 | 114.8 | 35 | 15.8 | 29.2 | 199.5 | 0.051 | 4.51 | 4.49 | 410.3 | 170.1 | 14.3 | 14.5 |  |  |  | 151.1
78.65 | 3902 | 248.6 | 151 | 115 | 35.1 | 15.9 | 28.4 | 198.9 | 0.068 | 4.46 | 4.52 | 409.9 | 170 | 14.2 | 14.4 |  |  |  | 151
78.6583 | 3901 | 249.2 | 151 | 115.1 | 34.9 | 15.9 | 28.7 | 197.7 | 0.045 | 4.48 | 4.55 | 410.4 | 169.9 | 14.3 | 14.6 |  |  |  | 151
78.6667 | 3897 | 250.1 | 151.2 | 115.2 | 35 | 15.9 | 29.1 | 201 | 0.039 | 4.51 | 4.51 | 411.1 | 170.3 | 14.4 | 14.5 |  |  |  | 151.2
78.675 | 3898 | 249.3 | 151.1 | 114.9 | 35.1 | 15.8 | 29.5 | 198.4 | 0.047 | 4.53 | 4.5 | 410.1 | 170.1 | 14.3 | 14.5 |  |  |  | 151.1
78.6833 | 3900 | 249.9 | 151.1 | 114.8 | 35.1 | 15.8 | 29.9 | 198.8 | 0.041 | 4.5 | 4.51 | 409.5 | 169.8 | 14.3 | 14.6 |  |  |  | 151.1
78.6917 | 3895 | 249.1 | 151.1 | 115 | 35 | 15.8 | 30.1 | 201.1 | 0.044 | 4.54 | 4.48 | 409.9 | 169.7 | 14.3 | 14.5 |  |  |  | 151.1
78.7 | 3902 | 248.8 | 151.1 | 115.1 | 34.9 | 15.8 | 30.4 | 199.9 | 0.06 | 4.54 | 4.54 | 409.7 | 169.8 | 14.3 | 14.4 |  |  |  | 151.1
78.7083 | 3897 | 249.8 | 151.1 | 115.1 | 35 | 15.8 | 30.6 | 199.3 | 0.042 | 4.47 | 4.54 | 410.2 | 170 | 14.4 | 14.6 |  |  |  | 151.1
78.7167 | 3902 | 248 | 151.1 | 115 | 34.9 | 15.8 | 30.9 | 200.7 | 0.037 | 4.5 | 4.53 | 409.5 | 169.9 | 14.3 | 14.5 |  |  |  | 151.1
78.725 | 3902 | 248.7 | 151 | 114.9 | 35 | 15.8 | 31.1 | 200.8 | 0.042 | 4.51 | 4.57 | 409.3 | 170.3 | 14.3 | 14.6 |  |  |  | 151
78.7333 | 3902 | 248.5 | 150.9 | 114.9 | 35.1 | 15.8 | 31 | 197.8 | 0.051 | 4.54 | 4.51 | 409.8 | 169.9 | 14.2 | 14.5 |  |  |  | 150.9
78.7417 | 3903 | 249.1 | 150.9 | 114.9 | 35 | 15.8 | 29.6 | 200.7 | 0.047 | 4.5 | 4.52 | 410.2 | 170.2 | 14.3 | 14.4 |  |  |  | 150.9
78.75 | 3896 | 248.1 | 150.9 | 115.1 | 35.1 | 15.8 | 28.5 | 200.2 | 0.049 | 4.47 | 4.45 | 410.1 | 170.6 | 14.3 | 14.4 |  |  |  | 150.9
78.7583 | 3896 | 250 | 150.9 | 115.1 | 35 | 15.8 | 28.7 | 203.6 | 0.049 | 4.5 | 4.48 | 409.4 | 170.1 | 14.3 | 14.6 |  |  |  | 150.9
78.7667 | 3898 | 250.1 | 150.9 | 115.1 | 35 | 15.8 | 29.1 | 201 | 0.059 | 4.49 | 4.51 | 409.1 | 170.5 | 14.3 | 14.6 |  |  |  | 150.9
78.775 | 3900 | 251.2 | 150.9 | 114.9 | 34.9 | 15.8 | 29.5 | 201.9 | 0.053 | 4.43 | 4.55 | 410 | 170.1 | 14.2 | 14.4 |  |  |  | 150.9
78.7833 | 3899 | 250.4 | 150.8 | 114.8 | 35 | 15.8 | 29.8 | 197 | 0.044 | 4.53 | 4.56 | 409.8 | 169.5 | 14.2 | 14.6 |  |  |  | 150.8
78.7917 | 3900 | 251.1 | 150.8 | 115 | 35 | 15.8 | 30.1 | 199.5 | 0.03 | 4.53 | 4.55 | 410.2 | 170 | 14.4 | 14.5 |  |  |  | 150.8
78.8 | 3901 | 250.1 | 150.9 | 115.1 | 35 | 15.8 | 30.4 | 200.9 | 0.047 | 4.51 | 4.47 | 409.9 | 170 | 14.4 | 14.5 |  |  |  | 150.9
78.8083 | 3899 | 249.4 | 150.9 | 115.2 | 35 | 15.9 | 30.7 | 199.9 | 0.07 | 4.51 | 4.49 | 408.9 | 169.8 | 14.3 | 14.5 |  |  |  | 150.9
78.8167 | 3899 | 249.8 | 151 | 115 | 35 | 15.8 | 30.8 | 197.7 | 0.046 | 4.42 | 4.51 | 409.8 | 169.9 | 14.2 | 14.4 |  |  |  | 151
78.825 | 3901 | 249.4 | 151 | 114.9 | 35.1 | 15.8 | 31 | 196.8 | 0.055 | 4.37 | 4.45 | 410.5 | 170 | 14.4 | 14.5 |  |  |  | 151
78.8333 | 3898 | 249.7 | 151 | 114.8 | 35 | 15.8 | 31.1 | 195.8 | 0.035 | 4.46 | 4.5 | 408.7 | 169.6 | 14.2 | 14.4 |  |  |  | 151
78.8417 | 3899 | 249.4 | 151 | 115.1 | 35 | 15.8 | 29.7 | 200.4 | 0.056 | 4.51 | 4.43 | 410 | 169.5 | 14.4 | 14.5 |  |  |  | 151
78.85 | 3899 | 249.9 | 151.2 | 115.1 | 34.9 | 15.8 | 28.4 | 202.2 | 0.041 | 4.52 | 4.51 | 409.6 | 170.2 | 14.3 | 14.6 |  |  |  | 151.2
78.8583 | 3899 | 249.2 | 151.1 | 115.1 | 34.9 | 15.8 | 28.6 | 201.1 | 0.042 | 4.51 | 4.44 | 409.3 | 169.8 | 14.3 | 14.4 |  |  |  | 151.1
78.8667 | 3899 | 250.4 | 151.1 | 115 | 34.9 | 15.8 | 29 | 200.3 | 0.056 | 4.47 | 4.58 | 410.1 | 170 | 14.4 | 14.4 |  |  |  | 151.1
78.875 | 3897 | 250.2 | 151.1 | 114.9 | 34.9 | 15.8 | 29.3 | 197.9 | 0.059 | 4.49 | 4.43 | 410.4 | 170 | 14.3 | 14.4 |  |  |  | 151.1
78.8833 | 3901 | 249.4 | 151.1 | 114.9 | 35 | 15.8 | 29.7 | 203.2 | 0.053 | 4.48 | 4.48 | 409.7 | 170.1 | 14.4 | 14.4 |  |  |  | 151.1
78.8917 | 3900 | 249.2 | 151.1 | 115.1 | 35.1 | 15.8 | 30.1 | 200.9 | 0.043 | 4.5 | 4.47 | 409.6 | 169.5 | 14.3 | 14.5 |  |  |  | 151.1
78.9 | 3904 | 247.2 | 151.1 | 115.1 | 35 | 15.8 | 30.3 | 200.6 | 0.04 | 4.47 | 4.46 | 409.2 | 169.5 | 14.5 | 14.5 |  |  |  | 151.1
78.9083 | 3899 | 249 | 151.1 | 115.1 | 35 | 15.8 | 30.5 | 200.5 | 0.065 | 4.47 | 4.47 | 409.4 | 169.7 | 14.2 | 14.4 |  |  |  | 151.1
78.9167 | 3903 | 250.6 | 151.1 | 115 | 35 | 15.8 | 30.8 | 199.5 | 0.045 | 4.65 | 4.5 | 410.1 | 170 | 14.2 | 14.5 |  |  |  | 151.1
78.925 | 3896 | 249.3 | 151.1 | 115 | 35.1 | 15.8 | 31 | 198.7 | 0.044 | 4.55 | 4.49 | 410 | 169.4 | 14.3 | 14.4 |  |  |  | 151.1
78.9333 | 3890 | 250.9 | 151.1 | 115 | 35 | 15.8 | 31.1 | 200.1 | 0.052 | 4.53 | 4.51 | 408.8 | 169.9 | 14.3 | 14.5 |  |  |  | 151.1
78.9417 | 3901 | 249.2 | 151 | 115 | 35 | 15.8 | 30.2 | 200.2 | 0.041 | 4.56 | 4.47 | 409.1 | 169.6 | 14.4 | 14.6 |  |  |  | 151
78.95 | 3902 | 250.6 | 151 | 115.1 | 35 | 15.8 | 28.7 | 201.4 | 0.034 | 4.55 | 4.51 | 409.8 | 169.9 | 14.3 | 14.4 |  |  |  | 151
78.9583 | 3900 | 250 | 150.9 | 115.1 | 35 | 15.8 | 28.7 | 198.7 | 0.069 | 4.44 | 4.49 | 409.7 | 170 | 14.3 | 14.5 |  |  |  | 150.9
78.9667 | 3897 | 250.2 | 151 | 115 | 34.9 | 15.8 | 29 | 198.5 | 0.049 | 4.5 | 4.43 | 410.4 | 169.5 | 14.4 | 14.5 |  |  |  | 151
78.975 | 3902 | 248.3 | 151 | 115 | 35 | 15.8 | 29.4 | 201.3 | 0.044 | 4.67 | 4.51 | 410.1 | 170 | 14.4 | 14.4 |  |  |  | 151
78.9833 | 3902 | 247.8 | 151 | 114.9 | 34.9 | 15.8 | 29.9 | 200.5 | 0.043 | 4.51 | 4.45 | 409.5 | 169.6 | 14.5 | 14.5 |  |  |  | 151
78.9917 | 3897 | 251.4 | 151 | 114.9 | 35.3 | 15.8 | 30.2 | 201.5 | 0.059 | 4.53 | 4.57 | 409.1 | 170.3 | 14.3 | 14.4 |  |  |  | 151
79 | 3902 | 249.1 | 151 | 114.9 | 34.9 | 15.8 | 30.5 | 200.6 | 0.059 | 4.53 | 4.53 | 409.8 | 169.9 | 14.4 | 14.5 |  |  |  | 151
79.0083 | 3901 | 249.6 | 151 | 115 | 35.1 | 15.8 | 30.8 | 199.2 | 0.033 | 4.47 | 4.44 | 410 | 170 | 14.3 | 14.5 |  |  |  | 151
79.0167 | 3898 | 250.7 | 151 | 115 | 35.1 | 15.8 | 31.1 | 193.8 | 0.041 | 4.53 | 4.51 | 408.6 | 170 | 14.3 | 14.4 |  |  |  | 151
79.025 | 3898 | 251.6 | 151 | 115 | 35.1 | 15.9 | 31.4 | 197.2 | 0.07 | 4.5 | 4.54 | 409 | 169.5 | 14.4 | 14.5 |  |  |  | 151
79.0333 | 3898 | 249.7 | 151.1 | 115 | 35.1 | 15.8 | 30.3 | 199.5 | 0.053 | 4.52 | 4.51 | 409.4 | 170.3 | 14.4 | 14.6 |  |  |  | 151.1
79.0417 | 3900 | 251 | 151 | 114.9 | 35 | 15.8 | 28.4 | 198.3 | 0.048 | 4.52 | 4.51 | 409.2 | 170 | 14.3 | 14.5 |  |  |  | 151
79.05 | 3896 | 249.4 | 151.1 | 114.9 | 34.9 | 15.8 | 28.5 | 203.8 | 0.043 | 4.57 | 4.51 | 410.4 | 169.7 | 14.3 | 14.4 |  |  |  | 151.1
79.0583 | 3901 | 250.5 | 151.1 | 114.9 | 34.9 | 15.8 | 29 | 199 | 0.039 | 4.48 | 4.55 | 410.4 | 169.9 | 14.4 | 14.5 |  |  |  | 151.1
79.0667 | 3898 | 251.8 | 151.1 | 115 | 34.9 | 15.8 | 29.4 | 201.2 | 0.047 | 4.53 | 4.49 | 410.1 | 170 | 14.3 | 14.5 |  |  |  | 151.1
79.075 | 3898 | 251.3 | 151 | 114.9 | 35 | 15.8 | 29.9 | 200.8 | 0.036 | 4.5 | 4.56 | 409.9 | 170.1 | 14.4 | 14.5 |  |  |  | 151
79.0833 | 3902 | 249.7 | 151 | 115 | 35.1 | 15.8 | 30.3 | 202.8 | 0.057 | 4.5 | 4.46 | 409.2 | 170.1 | 14.3 | 14.5 |  |  |  | 151
79.0917 | 3901 | 250.5 | 151 | 115.1 | 35.1 | 15.8 | 30.6 | 201.1 | 0.06 | 4.44 | 4.5 | 410.6 | 170.2 | 14.3 | 14.4 |  |  |  | 151
79.1 | 3902 | 250.8 | 151 | 115.1 | 35.1 | 15.8 | 30.9 | 201 | 0.056 | 4.46 | 4.49 | 409.1 | 169.9 | 14.2 | 14.4 |  |  |  | 151
79.1083 | 3902 | 249.6 | 151 | 115 | 35.1 | 15.8 | 31.2 | 201.2 | 0.047 | 4.47 | 4.56 | 409.7 | 170.3 | 14.3 | 14.3 |  |  |  | 151
79.1167 | 3896 | 251.1 | 151 | 115 | 34.9 | 15.8 | 31.1 | 200 | 0.034 | 4.49 | 4.43 | 410.1 | 170.8 | 14.3 | 14.5 |  |  |  | 151
79.125 | 3901 | 249.6 | 151 | 115 | 34.9 | 15.8 | 29.8 | 197.9 | 0.035 | 4.47 | 4.51 | 409.4 | 170 | 14.3 | 14.5 |  |  |  | 151
79.1333 | 3904 | 248.3 | 150.9 | 114.9 | 34.9 | 15.8 | 28.6 | 200.8 | 0.048 | 4.49 | 4.43 | 409 | 170.7 | 14.3 | 14.5 |  |  |  | 150.9
79.1417 | 3901 | 249.4 | 150.9 | 114.9 | 35 | 15.8 | 28.9 | 195.2 | 0.047 | 4.48 | 4.55 | 410 | 169.8 | 14.3 | 14.4 |  |  |  | 150.9
79.15 | 3897 | 251.1 | 150.9 | 115.1 | 35.1 | 15.8 | 29.4 | 199.5 | 0.068 | 4.44 | 4.4 | 410.1 | 170 | 14.3 | 14.5 |  |  |  | 150.9
79.1583 | 3901 | 250.4 | 150.9 | 115.1 | 35.3 | 15.8 | 29.8 | 204.3 | 0.048 | 4.51 | 4.56 | 409.5 | 169.6 | 14.2 | 14.5 |  |  |  | 150.9
79.1667 | 3900 | 249.7 | 151 | 115.2 | 35 | 15.8 | 30.2 | 200.8 | 0.039 | 4.56 | 4.53 | 408.8 | 169.9 | 14.3 | 14.5 |  |  |  | 151
79.175 | 3901 | 251.7 | 151.1 | 115 | 35 | 15.8 | 30.6 | 199.2 | 0.049 | 4.52 | 4.53 | 409.1 | 169.2 | 14.2 | 14.5 |  |  |  | 151.1
79.1833 | 3903 | 250 | 151 | 114.9 | 34.9 | 15.8 | 30.8 | 200.4 | 0.04 | 4.53 | 4.49 | 410 | 170 | 14.3 | 14.5 |  |  |  | 151
79.1917 | 3899 | 250.3 | 151 | 114.8 | 34.8 | 15.8 | 31.2 | 198.2 | 0.057 | 4.52 | 4.48 | 412.6 | 170.4 | 14.3 | 14.4 |  |  |  | 151
79.2 | 3899 | 250.8 | 150.9 | 115 | 34.9 | 15.8 | 31 | 202.7 | 0.05 | 4.4 | 4.45 | 409.2 | 169.8 | 14.3 | 14.6 |  |  |  | 150.9
79.2083 | 3901 | 249.3 | 151 | 115.1 | 35 | 15.8 | 29.4 | 194.3 | 0.068 | 4.46 | 4.51 | 408.8 | 170.2 | 14.3 | 14.6 |  |  |  | 151
79.2167 | 3898 | 249.5 | 151 | 115.1 | 35.1 | 15.8 | 28.6 | 198.2 | 0.058 | 4.5 | 4.58 | 409.9 | 169.9 | 14.4 | 14.4 |  |  |  | 151
79.225 | 3905 | 248.1 | 150.9 | 115 | 35 | 15.8 | 28.9 | 200.4 | 0.045 | 4.52 | 4.56 | 410.1 | 169.8 | 14.3 | 14.5 |  |  |  | 150.9
79.2333 | 3901 | 251.1 | 151 | 114.9 | 34.9 | 15.8 | 29.4 | 199 | 0.038 | 4.54 | 4.54 | 410.5 | 170 | 14.4 | 14.4 |  |  |  | 151
79.2417 | 3897 | 250 | 151 | 114.9 | 34.9 | 15.8 | 29.8 | 199.4 | 0.063 | 4.53 | 4.51 | 409.5 | 169.6 | 14.3 | 14.5 |  |  |  | 151
79.25 | 3902 | 248.5 | 150.9 | 114.9 | 35 | 15.8 | 30.3 | 204.1 | 0.036 | 4.45 | 4.51 | 409.4 | 170.5 | 14.3 | 14.5 |  |  |  | 150.9
79.2583 | 3904 | 248.3 | 150.9 | 115.1 | 35.1 | 15.8 | 30.8 | 203 | 0.058 | 4.51 | 4.4 | 409.8 | 169.8 | 14.3 | 14.5 |  |  |  | 150.9
79.2667 | 3902 | 249.8 | 151 | 115.1 | 35.1 | 15.9 | 31.1 | 196.4 | 0.026 | 4.48 | 4.47 | 410 | 170 | 14.2 | 14.4 |  |  |  | 151
79.275 | 3903 | 247.1 | 151 | 115.1 | 35.1 | 15.8 | 31.3 | 200.6 | 0.056 | 4.48 | 4.45 | 410.1 | 170.5 | 14.3 | 14.6 |  |  |  | 151
79.2833 | 3899 | 250.7 | 151 | 115 | 35.1 | 15.8 | 30.4 | 203.7 | 0.046 | 4.5 | 4.46 | 409.7 | 170.4 | 14.5 | 14.5 |  |  |  | 151
79.2917 | 3902 | 247.4 | 151 | 114.9 | 35 | 15.9 | 28.9 | 202.1 | 0.051 | 4.46 | 4.51 | 409.7 | 169.8 | 14.3 | 14.5 |  |  |  | 151
79.3 | 3902 | 249.5 | 151 | 114.9 | 35 | 15.9 | 29 | 199.2 | 0.024 | 4.48 | 4.52 | 409.6 | 170.2 | 14.3 | 14.6 |  |  |  | 151
79.3083 | 3899 | 252.2 | 151 | 115 | 34.9 | 15.9 | 29.4 | 198.5 | 0.057 | 4.49 | 4.56 | 409.7 | 170 | 14.4 | 14.4 |  |  |  | 151
79.3167 | 3901 | 249.3 | 151.1 | 115.1 | 34.8 | 15.9 | 29.8 | 199.6 | 0.05 | 4.54 | 4.47 | 409.7 | 169.7 | 14.3 | 14.4 |  |  |  | 151.1
79.325 | 3901 | 250.8 | 151.1 | 115.2 | 34.8 | 15.8 | 30.3 | 200.6 | 0.054 | 4.49 | 4.57 | 410.6 | 170.4 | 14.4 | 14.5 |  |  |  | 151.1
79.3333 | 3900 | 249.1 | 151.1 | 115 | 34.9 | 15.8 | 30.7 | 198.3 | 0.041 | 4.52 | 4.44 | 409.9 | 169.8 | 14.3 | 14.5 |  |  |  | 151.1
79.3417 | 3900 | 250.2 | 151.1 | 114.8 | 35 | 15.8 | 31 | 197.4 | 0.048 | 4.54 | 4.54 | 409.5 | 169.9 | 14.5 | 14.5 |  |  |  | 151.1
79.35 | 3901 | 250.7 | 151.1 | 114.8 | 35.1 | 15.8 | 31 | 195.7 | 0.057 | 4.52 | 4.59 | 409.3 | 169.8 | 14.3 | 14.4 |  |  |  | 151.1
79.3583 | 3899 | 249.4 | 151 | 114.9 | 35.1 | 15.8 | 29.8 | 201.7 | 0.047 | 4.48 | 4.49 | 410.6 | 169.7 | 14.3 | 14.4 |  |  |  | 151
79.3667 | 3900 | 248.4 | 151 | 115.1 | 35 | 15.8 | 28.8 | 197.9 | 0.048 | 4.55 | 4.43 | 410.5 | 169.6 | 14.2 | 14.5 |  |  |  | 151
79.375 | 3898 | 250.9 | 151 | 115.2 | 34.9 | 15.8 | 29.1 | 201.8 | 0.037 | 4.49 | 4.52 | 409.7 | 169.7 | 14.3 | 14.5 |  |  |  | 151
79.3833 | 3901 | 249 | 151.1 | 115 | 35 | 15.8 | 29.6 | 202.2 | 0.049 | 4.48 | 4.55 | 409.7 | 170.2 | 14.4 | 14.5 |  |  |  | 151.1
79.3917 | 3900 | 249.5 | 151 | 114.9 | 35 | 15.8 | 29.9 | 197.9 | 0.068 | 4.48 | 4.51 | 409.4 | 169.8 | 14.3 | 14.6 |  |  |  | 151
79.4 | 3901 | 249.2 | 151 | 114.8 | 35.1 | 15.8 | 30.3 | 199.3 | 0.05 | 4.46 | 4.51 | 409.7 | 169.6 | 14.3 | 14.5 |  |  |  | 151
79.4083 | 3899 | 251.8 | 150.9 | 114.9 | 34.9 | 15.8 | 30.8 | 200.9 | 0.046 | 4.51 | 4.47 | 410.1 | 169.7 | 14.2 | 14.4 |  |  |  | 150.9
79.4167 | 3898 | 250.4 | 151 | 115 | 35 | 15.8 | 31.1 | 197.1 | 0.06 | 4.52 | 4.43 | 410.1 | 169.9 | 14.4 | 14.4 |  |  |  | 151
79.425 | 3900 | 249.5 | 150.9 | 115.1 | 35.2 | 15.8 | 30.8 | 199.1 | 0.053 | 4.49 | 4.56 | 408.8 | 169.9 | 14.3 | 14.4 |  |  |  | 150.9
79.4333 | 3901 | 249.6 | 151 | 115.1 | 35.1 | 15.8 | 29.5 | 202.1 | 0.056 | 4.45 | 4.54 | 409.1 | 169.9 | 14.2 | 14.5 |  |  |  | 151
79.4417 | 3905 | 248.2 | 151 | 115.1 | 35 | 15.8 | 29 | 202 | 0.064 | 4.46 | 4.52 | 410.2 | 169.8 | 14.3 | 14.4 |  |  |  | 151
79.45 | 3899 | 250.6 | 151 | 115 | 35 | 15.9 | 29.4 | 197 | 0.046 | 4.49 | 4.48 | 410.4 | 169.9 | 14.2 | 14.5 |  |  |  | 151
79.4583 | 3901 | 249.8 | 150.9 | 114.8 | 34.9 | 15.9 | 29.9 | 200.2 | 0.039 | 4.5 | 4.52 | 408.7 | 169.7 | 14.3 | 14.5 |  |  |  | 150.9
79.4667 | 3899 | 250.2 | 151 | 114.8 | 35 | 15.9 | 30.3 | 201.3 | 0.052 | 4.55 | 4.54 | 409.9 | 170 | 14.3 | 14.5 |  |  |  | 151
79.475 | 3899 | 249.2 | 150.9 | 115 | 35 | 15.8 | 30.7 | 197.8 | 0.029 | 4.56 | 4.53 | 409.8 | 169.9 | 14.4 | 14.4 |  |  |  | 150.9
79.4833 | 3899 | 250.6 | 150.9 | 115.1 | 34.9 | 15.8 | 30.9 | 197.8 | 0.046 | 4.49 | 4.48 | 409.3 | 170.2 | 14.2 | 14.4 |  |  |  | 150.9
79.4917 | 3900 | 248.3 | 151 | 115.2 | 35 | 15.8 | 30.6 | 200.3 | 0.082 | 4.48 | 4.48 | 410.1 | 169.9 | 14.3 | 14.5 |  |  |  | 151
79.5 | 3901 | 250.9 | 151 | 115 | 34.9 | 15.8 | 29.2 | 201.5 | 0.057 | 4.49 | 4.53 | 409.9 | 169.7 | 14.3 | 14.5 |  |  |  | 151
79.5083 | 3897 | 250.1 | 150.9 | 114.9 | 34.9 | 15.8 | 28.8 | 200.7 | 0.067 | 4.54 | 4.45 | 410.2 | 170.6 | 14.3 | 14.4 |  |  |  | 150.9
79.5167 | 3899 | 248.7 | 151 | 114.8 | 35 | 15.8 | 29.2 | 198.1 | 0.046 | 4.46 | 4.5 | 409.9 | 169.8 | 14.3 | 14.5 |  |  |  | 151
79.525 | 3902 | 249.5 | 151 | 115 | 35 | 15.8 | 29.6 | 199.9 | 0.062 | 4.51 | 4.5 | 409.1 | 169.8 | 14.3 | 14.7 |  |  |  | 151
79.5333 | 3904 | 249.4 | 150.9 | 115.1 | 35.1 | 15.8 | 30.1 | 199.4 | 0.039 | 4.46 | 4.57 | 409.5 | 170.3 | 14.2 | 14.4 |  |  |  | 150.9
79.5417 | 3899 | 251.4 | 151 | 115.2 | 35.1 | 15.8 | 30.5 | 204.5 | 0.056 | 4.5 | 4.51 | 409.5 | 170.2 | 14.2 | 14.4 |  |  |  | 151
79.55 | 3898 | 249.1 | 151 | 115.1 | 35.1 | 15.8 | 31 | 198.4 | 0.042 | 4.5 | 4.54 | 410.1 | 169.7 | 14.3 | 14.5 |  |  |  | 151
79.5583 | 3896 | 250.7 | 151 | 114.9 | 35.1 | 15.8 | 31.1 | 203.2 | 0.054 | 4.47 | 4.46 | 408.4 | 169.7 | 14.2 | 14.4 |  |  |  | 151
79.5667 | 3898 | 249.9 | 151 | 114.7 | 35 | 15.8 | 30 | 199.6 | 0.05 | 4.42 | 4.51 | 408 | 170.3 | 14.4 | 14.4 |  |  |  | 151
79.575 | 3897 | 251.5 | 151 | 114.9 | 35.1 | 15.8 | 28.7 | 199.3 | 0.028 | 4.5 | 4.49 | 408.2 | 170.3 | 14.3 | 14.5 |  |  |  | 151
79.5833 | 3896 | 249.6 | 151 | 115.1 | 34.9 | 15.8 | 28.9 | 199.5 | 0.039 | 4.55 | 4.45 | 408.7 | 170 | 14.3 | 14.5 |  |  |  | 151
79.5917 | 3899 | 249.8 | 151.1 | 115.2 | 34.9 | 15.8 | 29.4 | 199.8 | 0.054 | 4.47 | 4.48 | 410.1 | 169.9 | 14.3 | 14.3 |  |  |  | 151.1
79.6 | 3897 | 250.9 | 151.1 | 115 | 35 | 15.8 | 29.8 | 201.2 | 0.048 | 4.51 | 4.53 | 410.8 | 170 | 14.3 | 14.4 |  |  |  | 151.1
79.6083 | 3901 | 247.1 | 151 | 114.9 | 35.1 | 15.9 | 30.3 | 202.9 | 0.045 | 4.48 | 4.49 | 409.7 | 170.4 | 14.3 | 14.4 |  |  |  | 151
79.6167 | 3900 | 248.6 | 151 | 114.9 | 35 | 15.9 | 30.6 | 202 | 0.043 | 4.49 | 4.5 | 409.2 | 170 | 14.3 | 14.4 |  |  |  | 151
79.625 | 3899 | 251.7 | 151.1 | 114.9 | 35 | 15.9 | 31 | 201.3 | 0.039 | 4.5 | 4.54 | 409.3 | 170.1 | 14.3 | 14.5 |  |  |  | 151.1
79.6333 | 3899 | 249.2 | 151.1 | 115 | 35 | 15.9 | 31.2 | 196.9 | 0.063 | 4.55 | 4.53 | 409.9 | 170 | 14.3 | 14.4 |  |  |  | 151.1
79.6417 | 3898 | 250.7 | 151 | 115.1 | 35 | 15.8 | 30.1 | 200.4 | 0.045 | 4.48 | 4.53 | 410.1 | 170 | 14.3 | 14.5 |  |  |  | 151
79.65 | 3901 | 248.4 | 151.1 | 115.1 | 35 | 15.8 | 28.8 | 200.8 | 0.053 | 4.52 | 4.5 | 409.7 | 169.2 | 14.3 | 14.4 |  |  |  | 151.1
79.6583 | 3900 | 250.6 | 151 | 115 | 35.1 | 15.8 | 28.9 | 199.8 | 0.046 | 4.5 | 4.58 | 410 | 170.2 | 14.4 | 14.6 |  |  |  | 151
79.6667 | 3898 | 249.7 | 151.1 | 114.9 | 35 | 15.8 | 29.3 | 202.2 | 0.034 | 4.52 | 4.45 | 408.8 | 170.3 | 14.3 | 14.5 |  |  |  | 151.1
79.675 | 3900 | 249.2 | 151.1 | 114.9 | 35 | 15.8 | 29.8 | 202.2 | 0.046 | 4.43 | 4.46 | 409.2 | 170.2 | 14.3 | 14.5 |  |  |  | 151.1
79.6833 | 3900 | 250.3 | 151 | 115 | 35 | 15.8 | 30.1 | 202.7 | 0.051 | 4.48 | 4.53 | 409.7 | 169.5 | 14.2 | 14.4 |  |  |  | 151
79.6917 | 3900 | 249.7 | 151 | 115.1 | 34.9 | 15.8 | 30.6 | 201.2 | 0.062 | 4.47 | 4.47 | 410.5 | 169.7 | 14.3 | 14.4 |  |  |  | 151
79.7 | 3896 | 249.8 | 151 | 115.2 | 34.8 | 15.8 | 30.9 | 200.6 | 0.046 | 4.54 | 4.41 | 409.7 | 169.5 | 14.4 | 14.5 |  |  |  | 151
79.7083 | 3902 | 250.5 | 151.1 | 115.1 | 34.9 | 15.8 | 31.3 | 198.8 | 0.052 | 4.48 | 4.47 | 409.5 | 170.1 | 14.4 | 14.5 |  |  |  | 151.1
79.7167 | 3895 | 250.4 | 151 | 114.8 | 35.1 | 15.8 | 30.4 | 198.9 | 0.034 | 4.44 | 4.52 | 408.8 | 169.5 | 14.3 | 14.5 |  |  |  | 151
79.725 | 3900 | 249.6 | 151 | 114.7 | 35 | 15.8 | 28.5 | 196.6 | 0.061 | 4.54 | 4.45 | 410.2 | 170 | 14.2 | 14.4 |  |  |  | 151
79.7333 | 3900 | 249.3 | 151 | 115 | 35.1 | 15.8 | 28.6 | 198.4 | 0.045 | 4.53 | 4.53 | 410.2 | 170.2 | 14.3 | 14.4 |  |  |  | 151
79.7417 | 3894 | 251.4 | 151 | 115.4 | 35.1 | 15.8 | 29 | 204.4 | 0.061 | 4.54 | 4.55 | 410.2 | 170 | 14.3 | 14.5 |  |  |  | 151
79.75 | 3898 | 249.9 | 151.1 | 115 | 35 | 15.8 | 29.5 | 201.7 | 0.056 | 4.54 | 4.51 | 409.6 | 169.9 | 14.3 | 14.4 |  |  |  | 151.1
79.7583 | 3899 | 250.9 | 151 | 114.7 | 35 | 15.8 | 29.9 | 200 | 0.034 | 4.54 | 4.57 | 409.8 | 169.9 | 14.3 | 14.5 |  |  |  | 151
79.7667 | 3902 | 251.1 | 151 | 115 | 34.9 | 15.8 | 30.3 | 198.7 | 0.05 | 4.47 | 4.56 | 410.7 | 169.7 | 14.2 | 14.5 |  |  |  | 151
79.775 | 3908 | 249.7 | 151 | 115.2 | 34.9 | 15.8 | 30.6 | 198.9 | 0.038 | 4.47 | 4.47 | 410 | 169.9 | 14.3 | 14.4 |  |  |  | 151
79.7833 | 3899 | 250.6 | 151.1 | 115.3 | 35 | 15.8 | 30.9 | 198.8 | 0.053 | 4.48 | 4.48 | 409.9 | 170.2 | 14.4 | 14.4 |  |  |  | 151.1
79.7917 | 3900 | 250 | 151 | 114.9 | 35 | 15.8 | 31.3 | 200.6 | 0.042 | 4.41 | 4.51 | 410.6 | 170.1 | 14.3 | 14.5 |  |  |  | 151
79.8 | 3898 | 251.5 | 151 | 114.8 | 35.1 | 15.8 | 31.1 | 200.1 | 0.047 | 4.45 | 4.46 | 409.8 | 169.5 | 14.2 | 14.4 |  |  |  | 151
79.8083 | 3899 | 252.5 | 151 | 114.9 | 35.1 | 15.8 | 29.3 | 198.5 | 0.038 | 4.47 | 4.55 | 410.1 | 169.9 | 14.2 | 14.5 |  |  |  | 151
79.8167 | 3896 | 251.1 | 151 | 115 | 35 | 15.8 | 28.5 | 200 | 0.041 | 4.52 | 4.51 | 410.1 | 169.9 | 14.3 | 14.5 |  |  |  | 151
79.825 | 3902 | 249.4 | 151 | 115.1 | 34.9 | 15.8 | 28.8 | 200.4 | 0.038 | 4.55 | 4.45 | 408.2 | 169.9 | 14.4 | 14.6 |  |  |  | 151
79.8333 | 3899 | 250.7 | 151 | 115.2 | 34.9 | 15.8 | 29.3 | 201.4 | 0.055 | 4.51 | 4.5 | 409.2 | 170.5 | 14.3 | 14.5 |  |  |  | 151
79.8417 | 3902 | 249 | 151 | 115 | 34.9 | 15.8 | 29.7 | 199 | 0.056 | 4.54 | 4.53 | 409.5 | 169.8 | 14.3 | 14.5 |  |  |  | 151
79.85 | 3900 | 252.2 | 150.9 | 114.9 | 35 | 15.8 | 30.1 | 201.8 | 0.043 | 4.39 | 4.52 | 412.5 | 169.9 | 14.3 | 14.4 |  |  |  | 150.9
79.8583 | 3902 | 250.9 | 151 | 114.9 | 35 | 15.8 | 30.4 | 197.4 | 0.078 | 4.52 | 4.46 | 410.3 | 169.6 | 14.4 | 14.5 |  |  |  | 151
79.8667 | 3895 | 248.3 | 151 | 115.1 | 35.1 | 15.8 | 30.8 | 198.6 | 0.053 | 4.58 | 4.51 | 410 | 170 | 14.4 | 14.5 |  |  |  | 151
79.875 | 3899 | 249.3 | 151 | 115.1 | 35 | 15.8 | 31.1 | 199.1 | 0.063 | 4.47 | 4.48 | 409.1 | 170.2 | 14.3 | 14.5 |  |  |  | 151
79.8833 | 3901 | 248.6 | 151 | 115.2 | 35 | 15.8 | 31.3 | 200.5 | 0.06 | 4.5 | 4.47 | 409.5 | 169.8 | 14.3 | 14.4 |  |  |  | 151
79.8917 | 3901 | 249.8 | 151 | 115.1 | 35.1 | 15.8 | 30.7 | 199.5 | 0.051 | 4.48 | 4.6 | 409.1 | 170 | 14.2 | 14.4 |  |  |  | 151
79.9 | 3902 | 249.2 | 151 | 114.8 | 35 | 15.8 | 28.7 | 199.2 | 0.035 | 4.47 | 4.48 | 409.6 | 170.2 | 14.3 | 14.4 |  |  |  | 151
79.9083 | 3894 | 251.1 | 151 | 114.8 | 35 | 15.8 | 28.5 | 198.6 | 0.038 | 4.54 | 4.48 | 410.2 | 170 | 14.3 | 14.5 |  |  |  | 151
79.9167 | 3898 | 251.1 | 150.9 | 115 | 34.9 | 15.8 | 28.9 | 200.8 | 0.038 | 4.53 | 4.5 | 409.3 | 170.1 | 14.3 | 14.4 |  |  |  | 150.9
79.925 | 3899 | 250.1 | 151 | 115.2 | 35 | 15.8 | 29.3 | 198 | 0.048 | 4.54 | 4.4 | 410.4 | 169.9 | 14.2 | 14.5 |  |  |  | 151
79.9333 | 3900 | 249.1 | 151 | 115.2 | 35 | 15.8 | 29.7 | 199 | 0.065 | 4.51 | 4.52 | 410.4 | 170.3 | 14.4 | 14.4 |  |  |  | 151
79.9417 | 3900 | 249.8 | 151 | 114.9 | 35 | 15.8 | 30 | 202.2 | 0.037 | 4.53 | 4.5 | 410 | 170.3 | 14.5 | 14.6 |  |  |  | 151
79.95 | 3898 | 248.8 | 151 | 114.7 | 35 | 15.8 | 30.4 | 198.6 | 0.047 | 4.44 | 4.45 | 409.3 | 170.6 | 14.3 | 14.5 |  |  |  | 151
79.9583 | 3903 | 248.6 | 151 | 115 | 34.9 | 15.8 | 30.7 | 203.6 | 0.033 | 4.46 | 4.5 | 409.7 | 169.5 | 14.3 | 14.4 |  |  |  | 151
79.9667 | 3902 | 250.1 | 151 | 115.1 | 34.9 | 15.8 | 31.1 | 201.5 | 0.04 | 4.5 | 4.51 | 410.4 | 170.5 | 14.3 | 14.4 |  |  |  | 151
79.975 | 3900 | 248.1 | 151 | 115.2 | 35.1 | 15.8 | 31.3 | 198.8 | 0.068 | 4.46 | 4.44 | 410.1 | 170.2 | 14.3 | 14.4 |  |  |  | 151
79.9833 | 3896 | 250.9 | 151.1 | 115 | 35.1 | 15.8 | 30.8 | 202 | 0.06 | 4.54 | 4.5 | 409.8 | 170.2 | 14.4 | 14.6 |  |  |  | 151.1
79.9917 | 3898 | 249.4 | 151 | 114.8 | 35 | 15.8 | 28.9 | 201 | 0.059 | 4.51 | 4.5 | 409.6 | 170.1 | 14.3 | 14.7 |  |  |  | 151
80 | 3895 | 248.3 | 151 | 114.8 | 35.1 | 15.8 | 28.5 | 199.5 | 0.052 | 4.54 | 4.53 | 409.7 | 170.1 | 14.3 | 14.5 |  |  |  | 151
80.0083 | 3900 | 248.9 | 150.9 | 115.1 | 35 | 15.9 | 22.7 | 200.6 | 0.039 | 4.52 | 4.48 | 410.7 | 170 | 14.4 | 14.5 |  |  |  | 150.9
80.0167 | 3900 | 247.6 | 151.6 | 114.8 | 35.1 | 15.9 | 22.7 | 197.3 | 0.098 | 4.55 | 4.45 | 411.6 | 169.9 | 14.2 | 14.5 |  |  |  | 151.6
80.025 | 3900 | 249.7 | 151.9 | 114.8 | 35.1 | 15.9 | 22.8 | 201.1 | 0.045 | 4.51 | 4.5 | 411.4 | 169.9 | 14.4 | 14.5 |  |  |  | 151.9
80.0333 | 3904 | 249.1 | 152 | 115.3 | 35.1 | 15.9 | 23.2 | 199.1 | 0.033 | 4.48 | 4.45 | 411.2 | 169.6 | 14.3 | 14.5 |  |  |  | 152
80.0417 | 3900 | 250.2 | 151.3 | 115.1 | 35 | 15.9 | 23.9 | 200.6 | 0.066 | 4.49 | 4.43 | 411.5 | 169.9 | 14.3 | 14.5 |  |  |  | 151.3
80.05 | 3896 | 250.7 | 150.4 | 115.1 | 35 | 15.9 | 24.5 | 199.4 | 0.041 | 4.48 | 4.51 | 411.6 | 169.6 | 14.4 | 14.5 |  |  |  | 150.4
80.0583 | 3899 | 250.8 | 150.9 | 114.9 | 34.9 | 15.9 | 25.1 | 198.9 | 0.05 | 4.48 | 4.55 | 410.3 | 170.7 | 14.4 | 14.5 |  |  |  | 150.9
80.0667 | 3900 | 251.1 | 151.1 | 114.9 | 34.9 | 15.8 | 25.6 | 203.3 | 0.066 | 4.46 | 4.47 | 411.5 | 169.9 | 14.3 | 14.5 |  |  |  | 151.1
80.075 | 3896 | 250.1 | 151.3 | 115 | 34.9 | 15.9 | 26.1 | 198.7 | 0.051 | 4.53 | 4.45 | 410.9 | 170.6 | 14.4 | 14.5 |  |  |  | 151.3
80.0833 | 3896 | 252 | 151.1 | 115.1 | 35 | 15.8 | 26.6 | 201.7 | 0.074 | 4.48 | 4.53 | 410.3 | 169.9 | 14.3 | 14.4 |  |  |  | 151.1
80.0917 | 3902 | 248.5 | 151 | 115.2 | 35 | 15.8 | 26.9 | 199.4 | 0.039 | 4.47 | 4.44 | 411 | 170.2 | 14.4 | 14.4 |  |  |  | 151
80.1 | 3899 | 249.1 | 151.1 | 115.1 | 35 | 15.8 | 27.3 | 202.1 | 0.05 | 4.57 | 4.54 | 411.2 | 170.3 | 14.3 | 14.6 |  |  |  | 151.1
80.1083 | 3899 | 249.5 | 151 | 115 | 35.1 | 15.8 | 27.6 | 199.8 | 0.058 | 4.5 | 4.5 | 410.2 | 170.1 | 14.3 | 14.5 |  |  |  | 151
80.1167 | 3902 | 248.8 | 151 | 114.9 | 35 | 15.8 | 27.9 | 199.1 | 0.061 | 4.55 | 4.49 | 411 | 170.2 | 14.3 | 14.4 |  |  |  | 151
80.125 | 3898 | 250.1 | 151.1 | 114.9 | 35.1 | 15.8 | 28.2 | 197.5 | 0.058 | 4.49 | 4.52 | 410.9 | 169.5 | 14.4 | 14.5 |  |  |  | 151.1
80.1333 | 3902 | 250.1 | 151 | 115 | 35 | 15.8 | 28.5 | 195.2 | 0.037 | 4.47 | 4.51 | 410.6 | 169.8 | 14.3 | 14.6 |  |  |  | 151
80.1417 | 3897 | 251.9 | 151 | 115.2 | 35 | 15.8 | 28.7 | 198.6 | 0.069 | 4.54 | 4.49 | 411.4 | 170.2 | 14.4 | 14.5 |  |  |  | 151
80.15 | 3898 | 251.5 | 151 | 115 | 35 | 15.8 | 29 | 197.1 | 0.04 | 4.49 | 4.49 | 408.7 | 170.1 | 14.3 | 14.4 |  |  |  | 151
80.1583 | 3903 | 249.2 | 151.1 | 114.9 | 35.1 | 15.8 | 29.2 | 201.1 | 0.053 | 4.52 | 4.44 | 410.8 | 169.9 | 14.2 | 14.5 |  |  |  | 151.1
80.1667 | 3901 | 249.8 | 150.9 | 114.8 | 35 | 15.8 | 29.4 | 200.2 | 0.051 | 4.44 | 4.5 | 410.6 | 170 | 14.4 | 14.5 |  |  |  | 150.9
80.175 | 3899 | 251 | 150.9 | 114.9 | 34.9 | 15.8 | 29.6 | 199.7 | 0.033 | 4.51 | 4.6 | 411.2 | 170.6 | 14.3 | 14.4 |  |  |  | 150.9
80.1833 | 3898 | 249.5 | 151 | 115.1 | 35 | 15.8 | 29.8 | 201.6 | 0.053 | 4.46 | 4.51 | 409.5 | 170.3 | 14.3 | 14.4 |  |  |  | 151
80.1917 | 3903 | 250.4 | 151.1 | 115.2 | 35 | 15.8 | 30 | 195 | 0.052 | 4.5 | 4.45 | 411.2 | 169.9 | 14.3 | 14.5 |  |  |  | 151.1
80.2 | 3900 | 250.1 | 151.1 | 115 | 35 | 15.8 | 30.1 | 202.6 | 0.039 | 4.52 | 4.55 | 409.8 | 170.2 | 14.4 | 14.6 |  |  |  | 151.1
80.2083 | 3901 | 251 | 151.1 | 114.9 | 35 | 15.8 | 30.3 | 197 | 0.048 | 4.51 | 4.55 | 410.3 | 170.3 | 14.3 | 14.4 |  |  |  | 151.1
80.2167 | 3893 | 253.1 | 150.9 | 114.7 | 35 | 15.8 | 30.5 | 203.6 | 0.056 | 4.51 | 4.5 | 409.9 | 170.1 | 14.3 | 14.5 |  |  |  | 150.9
80.225 | 3899 | 249.9 | 151 | 114.9 | 35.1 | 15.8 | 30.7 | 198.8 | 0.067 | 4.54 | 4.46 | 409.7 | 170.2 | 14.2 | 14.6 |  |  |  | 151
80.2333 | 3898 | 250.9 | 151 | 115.1 | 35.1 | 15.8 | 30.7 | 200.2 | 0.043 | 4.51 | 4.48 | 410.4 | 170.4 | 14.3 | 14.5 |  |  |  | 151
80.2417 | 3901 | 249.5 | 151.1 | 115.2 | 35 | 15.8 | 30.9 | 197.8 | 0.066 | 4.46 | 4.48 | 410 | 170 | 14.2 | 14.5 |  |  |  | 151.1
80.25 | 3899 | 250 | 151.2 | 115 | 34.9 | 15.8 | 31.1 | 200.4 | 0.054 | 4.47 | 4.5 | 410.7 | 169.9 | 14.3 | 14.5 |  |  |  | 151.2
80.2583 | 3897 | 250.4 | 150.9 | 114.8 | 35 | 15.8 | 30.7 | 200.2 | 0.048 | 4.51 | 4.54 | 409.5 | 170.2 | 14.3 | 14.5 |  |  |  | 150.9
80.2667 | 3901 | 250.9 | 150.9 | 114.8 | 34.9 | 15.8 | 28.4 | 201.1 | 0.05 | 4.47 | 4.47 | 410.3 | 170 | 14.5 | 14.4 |  |  |  | 150.9
80.275 | 3898 | 250.6 | 150.9 | 115 | 34.9 | 15.8 | 27.9 | 201.7 | 0.031 | 4.48 | 4.48 | 409.3 | 169.6 | 14.4 | 14.6 |  |  |  | 150.9
80.2833 | 3904 | 248 | 151.2 | 115.2 | 34.9 | 15.8 | 28.3 | 200.2 | 0.063 | 4.49 | 4.48 | 409.8 | 170.1 | 14.3 | 14.5 |  |  |  | 151.2
80.2917 | 3899 | 251.7 | 151.3 | 115.1 | 35 | 15.8 | 28.6 | 197.2 | 0.046 | 4.46 | 4.44 | 410 | 169.9 | 14.4 | 14.5 |  |  |  | 151.3
80.3 | 3901 | 250.3 | 150.9 | 114.9 | 35 | 15.8 | 28.9 | 202.4 | 0.061 | 4.58 | 4.57 | 410.1 | 170.3 | 14.3 | 14.5 |  |  |  | 150.9
80.3083 | 3899 | 251.3 | 151 | 114.8 | 34.9 | 15.8 | 29.1 | 201.2 | 0.039 | 4.48 | 4.49 | 410.8 | 170.2 | 14.3 | 14.5 |  |  |  | 151
80.3167 | 3899 | 250 | 151 | 114.9 | 35 | 15.9 | 29.4 | 201.5 | 0.132 | 4.52 | 4.47 | 409.6 | 169.7 | 14.4 | 14.5 |  |  |  | 151
80.325 | 3899 | 251.7 | 151 | 115.1 | 35 | 15.9 | 29.7 | 201.5 | 0.049 | 4.48 | 4.52 | 410.6 | 169.9 | 14.3 | 14.5 |  |  |  | 151
80.3333 | 3900 | 248.9 | 151.1 | 115.2 | 35 | 15.9 | 29.8 | 197.5 | 0.061 | 4.5 | 4.47 | 409.5 | 169.6 | 14.4 | 14.5 |  |  |  | 151.1
80.3417 | 3901 | 251.7 | 151.1 | 115.1 | 35.1 | 15.9 | 30.1 | 196.4 | 0.043 | 4.5 | 4.54 | 410.1 | 170.2 | 14.3 | 14.6 |  |  |  | 151.1
80.35 | 3901 | 248.7 | 151 | 114.9 | 35.1 | 15.8 | 30.3 | 199 | 0.05 | 4.56 | 4.47 | 410 | 169.8 | 14.3 | 14.5 |  |  |  | 151
80.3583 | 3899 | 251.3 | 151.1 | 114.8 | 35.1 | 15.9 | 30.5 | 199.7 | 0.038 | 4.46 | 4.51 | 409.3 | 170.2 | 14.3 | 14.5 |  |  |  | 151.1
80.3667 | 3899 | 249.7 | 151.1 | 115 | 35.2 | 15.8 | 30.6 | 199.5 | 0.053 | 4.52 | 4.46 | 409.9 | 170 | 14.3 | 14.5 |  |  |  | 151.1
80.375 | 3899 | 250.5 | 151.1 | 115.2 | 35.1 | 15.8 | 30.9 | 198.5 | 0.023 | 4.52 | 4.54 | 410 | 169.8 | 14.3 | 14.5 |  |  |  | 151.1
80.3833 | 3899 | 250.1 | 151 | 115.2 | 35.1 | 15.9 | 31 | 199.4 | 0.073 | 4.53 | 4.5 | 409.6 | 169.8 | 14.2 | 14.4 |  |  |  | 151
80.3917 | 3902 | 248.4 | 151 | 115 | 35.1 | 15.8 | 31 | 196.6 | 0.05 | 4.53 | 4.47 | 409.8 | 169.9 | 14.3 | 14.6 |  |  |  | 151
80.4 | 3899 | 247.3 | 151 | 114.9 | 35.2 | 15.9 | 30 | 199.1 | 0.025 | 4.5 | 4.46 | 411.6 | 170 | 14.4 | 14.6 |  |  |  | 151
80.4083 | 3900 | 249.6 | 151 | 114.8 | 35 | 15.8 | 28.4 | 200 | 0.061 | 4.59 | 4.51 | 408.8 | 169.7 | 14.3 | 14.6 |  |  |  | 151
80.4167 | 3899 | 249.6 | 151 | 115 | 35 | 15.8 | 28.3 | 200.4 | 0.053 | 4.51 | 4.49 | 409.5 | 169.8 | 14.3 | 14.5 |  |  |  | 151
80.425 | 3902 | 250.2 | 151.1 | 115.2 | 34.9 | 15.8 | 28.7 | 197.4 | 0.06 | 4.53 | 4.44 | 409.8 | 169.9 | 14.2 | 14.6 |  |  |  | 151.1
80.4333 | 3895 | 250.1 | 151.1 | 115.2 | 35 | 15.8 | 29 | 203.6 | 0.031 | 4.52 | 4.5 | 409.4 | 169.8 | 14.3 | 14.5 |  |  |  | 151.1
80.4417 | 3899 | 249.1 | 151.1 | 115 | 34.9 | 15.8 | 29.3 | 200.4 | 0.051 | 4.56 | 4.54 | 410.2 | 169.8 | 14.3 | 14.5 |  |  |  | 151.1
80.45 | 3899 | 251 | 151 | 114.8 | 34.8 | 15.8 | 29.5 | 199.7 | 0.063 | 4.45 | 4.47 | 410.1 | 170.1 | 14.3 | 14.4 |  |  |  | 151
80.4583 | 3899 | 248.9 | 150.9 | 114.9 | 35 | 15.8 | 29.8 | 196.7 | 0.039 | 4.47 | 4.45 | 409.4 | 170.1 | 14.4 | 14.5 |  |  |  | 150.9
80.4667 | 3904 | 248.8 | 151 | 115.1 | 35 | 15.8 | 30 | 201 | 0.08 | 4.5 | 4.48 | 410.3 | 169.8 | 14.4 | 14.5 |  |  |  | 151
80.475 | 3898 | 250.6 | 151 | 115.1 | 35.2 | 15.8 | 30.3 | 201.7 | 0.051 | 4.5 | 4.48 | 409.4 | 170.4 | 14.4 | 14.4 |  |  |  | 151
80.4833 | 3899 | 251.5 | 150.9 | 115.2 | 35 | 15.8 | 30.5 | 201.1 | 0.031 | 4.54 | 4.54 | 410.1 | 170 | 14.2 | 14.4 |  |  |  | 150.9
80.4917 | 3897 | 251.4 | 151.1 | 115 | 35.1 | 15.8 | 30.7 | 202.3 | 0.048 | 4.5 | 4.57 | 409.7 | 170 | 14.4 | 14.6 |  |  |  | 151.1
80.5 | 3902 | 249.1 | 151.1 | 114.9 | 35 | 15.8 | 30.8 | 199.7 | 0.051 | 4.47 | 4.49 | 410.2 | 170.2 | 14.3 | 14.5 |  |  |  | 151.1
80.5083 | 3899 | 250.1 | 151.1 | 114.8 | 35 | 15.8 | 31 | 205 | 0.055 | 4.51 | 4.61 | 410 | 169.7 | 14.4 | 14.4 |  |  |  | 151.1
80.5167 | 3905 | 248.5 | 151 | 115 | 35.1 | 15.8 | 31 | 200.9 | 0.079 | 4.5 | 4.51 | 411.9 | 169.8 | 14.3 | 14.5 |  |  |  | 151
80.525 | 3900 | 249.4 | 150.8 | 115.1 | 34.8 | 15.8 | 30.2 | 199.5 | 0.047 | 4.48 | 4.5 | 411 | 169.6 | 14.3 | 14.6 |  |  |  | 150.8
80.5333 | 3901 | 249.5 | 150.7 | 115.2 | 34.9 | 15.8 | 28.6 | 197.8 | 0.055 | 4.52 | 4.51 | 409.8 | 170 | 14.2 | 14.6 |  |  |  | 150.7
80.5417 | 3899 | 252 | 150.9 | 115 | 35.2 | 15.8 | 28.5 | 201.2 | 0.069 | 4.52 | 4.53 | 411.3 | 169.8 | 14.3 | 14.6 |  |  |  | 150.9
80.55 | 3897 | 250.9 | 150.8 | 114.8 | 35 | 15.8 | 28.8 | 202.5 | 0.054 | 4.51 | 4.5 | 410 | 170.5 | 14.4 | 14.6 |  |  |  | 150.8
80.5583 | 3903 | 248.2 | 150.8 | 114.8 | 35.1 | 15.8 | 29.2 | 199 | 0.071 | 4.51 | 4.5 | 409.8 | 169.8 | 14.3 | 14.4 |  |  |  | 150.8
80.5667 | 3899 | 248.8 | 150.9 | 115 | 35 | 15.8 | 29.4 | 200.9 | 0.068 | 4.54 | 4.51 | 410.5 | 170 | 14.3 | 14.6 |  |  |  | 150.9
80.575 | 3897 | 251.9 | 151 | 115.1 | 35 | 15.8 | 29.7 | 201.2 | 0.049 | 4.49 | 4.51 | 409 | 169.9 | 14.4 | 14.5 |  |  |  | 151
80.5833 | 3900 | 249.6 | 151.1 | 115.2 | 35 | 15.8 | 30 | 199.9 | 0.074 | 4.45 | 4.4 | 409.9 | 169.9 | 14.3 | 14.5 |  |  |  | 151.1
80.5917 | 3898 | 249.4 | 151.1 | 115 | 35 | 15.8 | 30.2 | 197.9 | 0.037 | 4.47 | 4.47 | 409.5 | 169.9 | 14.4 | 14.6 |  |  |  | 151.1
80.6 | 3902 | 249.4 | 151.1 | 114.9 | 35.2 | 15.8 | 30.5 | 201.1 | 0.048 | 4.56 | 4.48 | 409.9 | 169.7 | 14.3 | 14.4 |  |  |  | 151.1
80.6083 | 3896 | 250.1 | 151.2 | 114.8 | 35.1 | 15.8 | 30.7 | 199.1 | 0.04 | 4.52 | 4.49 | 410.6 | 169.8 | 14.3 | 14.5 |  |  |  | 151.2
80.6167 | 3900 | 251.9 | 151.1 | 115 | 35 | 15.8 | 30.8 | 199.3 | 0.053 | 4.52 | 4.57 | 409.7 | 169.9 | 14.3 | 14.6 |  |  |  | 151.1
80.625 | 3901 | 249.9 | 151.2 | 115.1 | 35 | 15.8 | 31 | 198 | 0.055 | 4.47 | 4.5 | 410.3 | 169.9 | 14.3 | 14.6 |  |  |  | 151.2
80.6333 | 3900 | 249.3 | 151.3 | 115.1 | 34.9 | 15.8 | 31 | 199.6 | 0.075 | 4.49 | 4.48 | 409.6 | 169.5 | 14.4 | 14.6 |  |  |  | 151.3
80.6417 | 3901 | 249.3 | 151.1 | 115 | 35 | 15.8 | 30.2 | 197.2 | 0.036 | 4.47 | 4.5 | 410.6 | 170.1 | 14.2 | 14.5 |  |  |  | 151.1
80.65 | 3896 | 250.4 | 151.1 | 114.9 | 35 | 15.8 | 28.6 | 205 | 0.048 | 4.59 | 4.41 | 406.7 | 170.1 | 14.3 | 14.5 |  |  |  | 151.1
80.6583 | 3905 | 247.6 | 150.9 | 114.8 | 34.9 | 15.8 | 28.5 | 196.8 | 0.024 | 4.49 | 4.54 | 410.1 | 169.8 | 14.4 | 14.5 |  |  |  | 150.9
80.6667 | 3895 | 252.2 | 150.9 | 115 | 35 | 15.8 | 28.8 | 200.9 | 0.042 | 4.52 | 4.51 | 409.6 | 169.8 | 14.4 | 14.6 |  |  |  | 150.9
80.675 | 3900 | 249.5 | 150.8 | 115.1 | 35.1 | 15.8 | 29.3 | 200.6 | 0.066 | 4.47 | 4.53 | 410 | 169.4 | 14.3 | 14.4 |  |  |  | 150.8
80.6833 | 3901 | 248.9 | 150.9 | 115.2 | 35.1 | 15.8 | 29.5 | 199.8 | 0.022 | 4.43 | 4.4 | 410.3 | 170.2 | 14.4 | 14.6 |  |  |  | 150.9
80.6917 | 3901 | 250.4 | 150.9 | 115.1 | 35.1 | 15.8 | 29.8 | 200.7 | 0.036 | 4.5 | 4.5 | 410.7 | 169.5 | 14.3 | 14.4 |  |  |  | 150.9
80.7 | 3901 | 250.1 | 150.8 | 114.9 | 35 | 15.8 | 30.2 | 196.7 | 0.04 | 4.5 | 4.51 | 410.7 | 169.8 | 14.3 | 14.5 |  |  |  | 150.8
80.7083 | 3900 | 250.3 | 150.8 | 114.8 | 35.1 | 15.8 | 30.4 | 201.3 | 0.043 | 4.51 | 4.56 | 409.9 | 170.1 | 14.2 | 14.5 |  |  |  | 150.8
80.7167 | 3898 | 251.2 | 150.9 | 114.9 | 35 | 15.8 | 30.6 | 199.2 | 0.054 | 4.46 | 4.48 | 410.5 | 170 | 14.3 | 14.5 |  |  |  | 150.9
80.725 | 3898 | 249.7 | 151 | 115.1 | 34.9 | 15.8 | 30.8 | 198.3 | 0.048 | 4.54 | 4.46 | 409.9 | 169.6 | 14.3 | 14.5 |  |  |  | 151
80.7333 | 3900 | 249.3 | 151.1 | 115.2 | 35 | 15.8 | 31 | 199.3 | 0.054 | 4.5 | 4.49 | 410.2 | 169.7 | 14.3 | 14.5 |  |  |  | 151.1
80.7417 | 3898 | 249.6 | 151.2 | 115.1 | 35 | 15.8 | 31.1 | 199.3 | 0.034 | 4.53 | 4.52 | 409.4 | 170 | 14.3 | 14.5 |  |  |  | 151.2
80.75 | 3902 | 251 | 151.2 | 114.8 | 35 | 15.8 | 30.4 | 202.2 | 0.045 | 4.52 | 4.5 | 409.9 | 170.2 | 14.3 | 14.5 |  |  |  | 151.2
80.7583 | 3905 | 246.3 | 151.2 | 114.8 | 35 | 15.8 | 28.7 | 200.7 | 0.047 | 4.48 | 4.46 | 408 | 170.3 | 14.4 | 14.5 |  |  |  | 151.2
80.7667 | 3899 | 252.6 | 151.2 | 115 | 35 | 15.8 | 28.6 | 195.7 | 0.054 | 4.5 | 4.51 | 410.2 | 169.8 | 14.3 | 14.5 |  |  |  | 151.2
80.775 | 3897 | 251.6 | 151.2 | 115.1 | 35 | 15.8 | 28.9 | 201.3 | 0.069 | 4.58 | 4.46 | 410.2 | 170.2 | 14.3 | 14.5 |  |  |  | 151.2
80.7833 | 3901 | 249.5 | 151.1 | 115.2 | 35 | 15.8 | 29.2 | 197.7 | 0.044 | 4.47 | 4.47 | 409.8 | 170.2 | 14.3 | 14.5 |  |  |  | 151.1
80.7917 | 3898 | 250.7 | 151 | 115 | 35 | 15.8 | 29.6 | 201.4 | 0.041 | 4.47 | 4.59 | 410.2 | 170.4 | 14.3 | 14.5 |  |  |  | 151
80.8 | 3898 | 251.1 | 150.6 | 114.9 | 35 | 15.8 | 29.9 | 200.2 | 0.046 | 4.47 | 4.54 | 409.5 | 169.5 | 14.2 | 14.5 |  |  |  | 150.6
80.8083 | 3899 | 251.1 | 150.5 | 114.9 | 35.1 | 15.8 | 30.1 | 203 | 0.062 | 4.51 | 4.44 | 410.5 | 170.2 | 14.3 | 14.4 |  |  |  | 150.5
80.8167 | 3899 | 250.8 | 150.5 | 114.9 | 35 | 15.8 | 30.3 | 195.7 | 0.04 | 4.51 | 4.48 | 409.8 | 170.1 | 14.4 | 14.5 |  |  |  | 150.5
80.825 | 3903 | 247.9 | 150.7 | 115 | 35 | 15.8 | 30.6 | 201.2 | 0.053 | 4.46 | 4.56 | 411 | 169.9 | 14.2 | 14.5 |  |  |  | 150.7
80.8333 | 3899 | 250.6 | 150.9 | 115.1 | 35 | 15.8 | 30.7 | 201.6 | 0.045 | 4.4 | 4.45 | 409.8 | 169.7 | 14.2 | 14.4 |  |  |  | 150.9
80.8417 | 3899 | 250.6 | 151 | 115.2 | 35 | 15.8 | 31 | 194.7 | 0.067 | 4.55 | 4.52 | 410 | 170.2 | 14.4 | 14.6 |  |  |  | 151
80.85 | 3902 | 248.9 | 151.2 | 115.1 | 35 | 15.8 | 31.1 | 199.7 | 0.042 | 4.54 | 4.54 | 410 | 169.9 | 14.3 | 14.5 |  |  |  | 151.2
80.8583 | 3898 | 249.5 | 151.2 | 115 | 35 | 15.8 | 30.5 | 202.2 | 0.064 | 4.42 | 4.5 | 409.3 | 169.8 | 14.4 | 14.6 |  |  |  | 151.2
80.8667 | 3900 | 251.2 | 151.2 | 114.9 | 34.9 | 15.8 | 28.9 | 195.4 | 0.053 | 4.52 | 4.49 | 409.1 | 170.4 | 14.4 | 14.4 |  |  |  | 151.2
80.875 | 3901 | 248.8 | 151.2 | 114.9 | 35 | 15.8 | 28.7 | 198 | 0.069 | 4.5 | 4.53 | 410.1 | 170.5 | 14.3 | 14.5 |  |  |  | 151.2
80.8833 | 3901 | 249.7 | 151.3 | 115 | 35.1 | 15.8 | 29 | 197.9 | 0.057 | 4.56 | 4.51 | 409.5 | 169.8 | 14.3 | 14.5 |  |  |  | 151.3
80.8917 | 3902 | 250.7 | 151.3 | 115.2 | 35.1 | 15.8 | 29.4 | 203.9 | 0.065 | 4.6 | 4.48 | 407.5 | 170 | 14.3 | 14.5 |  |  |  | 151.3
80.9 | 3901 | 249.2 | 151.1 | 115.1 | 35.1 | 15.8 | 29.7 | 198.9 | 0.054 | 4.47 | 4.54 | 410.1 | 170 | 14.3 | 14.6 |  |  |  | 151.1
80.9083 | 3900 | 249.8 | 151.1 | 115 | 35.1 | 15.8 | 30.1 | 193.5 | 0.059 | 4.56 | 4.53 | 410 | 169.8 | 14.2 | 14.6 |  |  |  | 151.1
80.9167 | 3899 | 250 | 150.9 | 114.9 | 35.1 | 15.8 | 30.5 | 201.7 | 0.056 | 4.5 | 4.49 | 410.4 | 170.5 | 14.4 | 14.5 |  |  |  | 150.9
80.925 | 3899 | 252.1 | 150.9 | 114.8 | 35.1 | 15.8 | 30.7 | 200.6 | 0.051 | 4.48 | 4.5 | 409.8 | 170 | 14.3 | 14.5 |  |  |  | 150.9
80.9333 | 3897 | 251.5 | 150.9 | 114.9 | 35 | 15.8 | 31.1 | 194.7 | 0.033 | 4.48 | 4.48 | 410.5 | 170.1 | 14.3 | 14.5 |  |  |  | 150.9
80.9417 | 3901 | 250.3 | 150.9 | 115 | 35 | 15.8 | 31.3 | 200.6 | 0.044 | 4.51 | 4.49 | 407.8 | 169.5 | 14.2 | 14.5 |  |  |  | 150.9
80.95 | 3899 | 250.9 | 150.9 | 115.2 | 34.9 | 15.8 | 30.7 | 200.7 | 0.049 | 4.48 | 4.49 | 410.3 | 169.8 | 14.3 | 14.4 |  |  |  | 150.9
80.9583 | 3899 | 248.8 | 150.9 | 115.1 | 34.9 | 15.8 | 29 | 197.2 | 0.063 | 4.55 | 4.51 | 409.9 | 170.1 | 14.3 | 14.5 |  |  |  | 150.9
80.9667 | 3898 | 252.1 | 150.9 | 114.9 | 34.9 | 15.8 | 28.7 | 200.6 | 0.058 | 4.51 | 4.5 | 409.3 | 170.1 | 14.2 | 14.5 |  |  |  | 150.9
80.975 | 3899 | 250.4 | 150.9 | 114.8 | 34.8 | 15.9 | 29 | 198.7 | 0.069 | 4.53 | 4.6 | 410.3 | 169.3 | 14.3 | 14.5 |  |  |  | 150.9
80.9833 | 3899 | 251.6 | 151 | 114.9 | 34.9 | 15.8 | 29.2 | 199.1 | 0.049 | 4.38 | 4.48 | 409.8 | 169.8 | 14.4 | 14.5 |  |  |  | 151
80.9917 | 3903 | 249.5 | 151 | 115.1 | 35 | 15.8 | 29.5 | 198.7 | 0.049 | 4.46 | 4.54 | 410.9 | 170.3 | 14.3 | 14.5 |  |  |  | 151
81 | 3900 | 250.6 | 151 | 115.1 | 35.1 | 15.8 | 29.7 | 201.6 | 0.051 | 4.63 | 4.44 | 410.1 | 170.3 | 14.3 | 14.5 |  |  |  | 151
81.0083 | 3900 | 251.3 | 151.2 | 115.1 | 35 | 15.8 | 29.9 | 201.2 | 0.048 | 4.38 | 4.5 | 409.6 | 170.6 | 14.4 | 14.6 |  |  |  | 151.2
81.0167 | 3896 | 251.4 | 151.2 | 115.1 | 35 | 15.8 | 30.2 | 200.2 | 0.036 | 4.44 | 4.55 | 409.8 | 170.3 | 14.3 | 14.5 |  |  |  | 151.2
81.025 | 3898 | 251.6 | 151.2 | 114.9 | 35 | 15.8 | 30.4 | 196.7 | 0.055 | 4.47 | 4.46 | 410.4 | 170 | 14.4 | 14.5 |  |  |  | 151.2
81.0333 | 3899 | 250.4 | 151.2 | 114.8 | 35 | 15.8 | 30.7 | 196.1 | 0.051 | 4.6 | 4.53 | 409.7 | 170.5 | 14.3 | 14.5 |  |  |  | 151.2
81.0417 | 3901 | 251 | 151.2 | 114.9 | 35.1 | 15.8 | 30.8 | 199.5 | 0.058 | 4.47 | 4.51 | 409.8 | 170.8 | 14.2 | 14.5 |  |  |  | 151.2
81.05 | 3898 | 250 | 151.1 | 115.2 | 35.1 | 15.8 | 31 | 197.1 | 0.056 | 4.33 | 4.53 | 409.6 | 169.7 | 14.2 | 14.6 |  |  |  | 151.1
81.0583 | 3900 | 249.7 | 151 | 115.2 | 35 | 15.8 | 31 | 201.4 | 0.034 | 4.5 | 4.53 | 410 | 169.8 | 14.3 | 14.5 |  |  |  | 151
81.0667 | 3899 | 250.6 | 151 | 114.9 | 35 | 15.8 | 30.3 | 199.5 | 0.042 | 4.46 | 4.51 | 410.2 | 169.7 | 14.4 | 14.5 |  |  |  | 151
81.075 | 3899 | 250.7 | 151 | 114.8 | 35.1 | 15.8 | 28.8 | 197.1 | 0.039 | 4.64 | 4.46 | 410 | 169.4 | 14.3 | 14.5 |  |  |  | 151
81.0833 | 3904 | 249.2 | 151 | 114.8 | 35 | 15.8 | 28.7 | 198.6 | 0.039 | 4.43 | 4.52 | 410.8 | 169.8 | 14.4 | 14.4 |  |  |  | 151
81.0917 | 3902 | 251.1 | 150.9 | 115 | 35 | 15.9 | 29 | 198.2 | 0.049 | 4.45 | 4.59 | 409.5 | 170.4 | 14.3 | 14.5 |  |  |  | 150.9
81.1 | 3898 | 249.9 | 150.9 | 115.1 | 35 | 15.8 | 29.3 | 201.1 | 0.052 | 4.53 | 4.51 | 410 | 170.5 | 14.2 | 14.4 |  |  |  | 150.9
81.1083 | 3898 | 251.6 | 151 | 115.2 | 35 | 15.9 | 29.6 | 197.8 | 0.038 | 4.51 | 4.54 | 409.8 | 170.5 | 14.3 | 14.5 |  |  |  | 151
81.1167 | 3901 | 250.9 | 151 | 115 | 35 | 15.9 | 29.9 | 199.5 | 0.05 | 4.53 | 4.54 | 409.5 | 170 | 14.3 | 14.5 |  |  |  | 151
81.125 | 3899 | 250.4 | 151 | 114.8 | 35 | 15.9 | 30.2 | 197.4 | 0.067 | 4.47 | 4.51 | 409.9 | 169.8 | 14.3 | 14.5 |  |  |  | 151
81.1333 | 3898 | 251 | 151 | 114.8 | 35 | 15.8 | 30.4 | 193.4 | 0.065 | 4.56 | 4.36 | 408.8 | 169.5 | 14.3 | 14.5 |  |  |  | 151
81.1417 | 3901 | 251.2 | 151 | 115.1 | 35 | 15.8 | 30.6 | 200.4 | 0.056 | 4.43 | 4.51 | 410.4 | 169.5 | 14.2 | 14.4 |  |  |  | 151
81.15 | 3897 | 249.5 | 151 | 115.2 | 34.9 | 15.9 | 30.8 | 200.8 | 0.078 | 4.53 | 4.44 | 410.2 | 169.9 | 14.4 | 14.6 |  |  |  | 151
81.1583 | 3901 | 249.5 | 151.1 | 115.1 | 35 | 15.9 | 30.9 | 195.6 | 0.043 | 4.51 | 4.5 | 409.6 | 170.1 | 14.3 | 14.4 |  |  |  | 151.1
81.1667 | 3900 | 251.3 | 151.1 | 114.9 | 35 | 15.8 | 31.1 | 199.9 | 0.058 | 4.52 | 4.49 | 410.2 | 169.6 | 14.4 | 14.4 |  |  |  | 151.1
81.175 | 3903 | 248.8 | 151.1 | 114.8 | 35 | 15.8 | 30.7 | 197 | 0.031 | 4.5 | 4.53 | 409.8 | 170 | 14.3 | 14.5 |  |  |  | 151.1
81.1833 | 3901 | 250.3 | 151 | 114.9 | 35.1 | 15.8 | 29.1 | 201.7 | 0.055 | 4.51 | 4.5 | 410.5 | 170 | 14.2 | 14.4 |  |  |  | 151
81.1917 | 3902 | 249.6 | 151 | 115.1 | 35 | 15.8 | 28.7 | 198.9 | 0.056 | 4.5 | 4.46 | 410.4 | 170.4 | 14.4 | 14.5 |  |  |  | 151
81.2 | 3897 | 250.6 | 151 | 115.2 | 35.1 | 15.8 | 29 | 199 | 0.056 | 4.49 | 4.48 | 409.5 | 169.6 | 14.3 | 14.5 |  |  |  | 151
81.2083 | 3904 | 247 | 151 | 115 | 35.1 | 15.8 | 29.5 | 202.1 | 0.054 | 4.55 | 4.5 | 409.9 | 169.8 | 14.4 | 14.6 |  |  |  | 151
81.2167 | 3902 | 248.6 | 151.1 | 114.9 | 35.1 | 15.8 | 29.7 | 198.2 | 0.04 | 4.41 | 4.56 | 409.5 | 170.1 | 14.4 | 14.5 |  |  |  | 151.1
81.225 | 3902 | 249.4 | 151 | 114.8 | 35.1 | 15.9 | 30 | 204.8 | 0.064 | 4.66 | 4.5 | 410.2 | 170.7 | 14.3 | 14.5 |  |  |  | 151
81.2333 | 3899 | 249.9 | 151 | 115 | 35 | 15.8 | 30.2 | 197 | 0.053 | 4.49 | 4.44 | 409.6 | 170 | 14.4 | 14.5 |  |  |  | 151
81.2417 | 3901 | 250.6 | 151 | 115.1 | 34.9 | 15.8 | 30.5 | 196 | 0.078 | 4.55 | 4.55 | 409.3 | 170.2 | 14.4 | 14.5 |  |  |  | 151
81.25 | 3901 | 249 | 151 | 115.1 | 34.8 | 15.8 | 30.8 | 202.6 | 0.053 | 4.43 | 4.49 | 410.9 | 170.4 | 14.3 | 14.4 |  |  |  | 151
81.2583 | 3900 | 249 | 151 | 115.1 | 34.9 | 15.8 | 31 | 198.8 | 0.031 | 4.49 | 4.44 | 409.5 | 169.8 | 14.3 | 14.6 |  |  |  | 151
81.2667 | 3900 | 249.7 | 151 | 115 | 35 | 15.8 | 31 | 197.1 | 0.051 | 4.54 | 4.43 | 409.9 | 169.7 | 14.3 | 14.4 |  |  |  | 151
81.275 | 3900 | 251.7 | 150.9 | 114.9 | 35.1 | 15.8 | 30.6 | 202.3 | 0.058 | 4.47 | 4.5 | 409.6 | 170.3 | 14.4 | 14.5 |  |  |  | 150.9
81.2833 | 3899 | 250.5 | 150.9 | 114.9 | 35 | 15.8 | 29.1 | 202 | 0.038 | 4.36 | 4.51 | 410.4 | 170.4 | 14.3 | 14.5 |  |  |  | 150.9
81.2917 | 3900 | 251.1 | 150.9 | 115 | 35 | 15.8 | 28.7 | 200.3 | 0.051 | 4.57 | 4.48 | 409.9 | 170.2 | 14.4 | 14.5 |  |  |  | 150.9
81.3 | 3899 | 249.2 | 150.9 | 115.1 | 34.9 | 15.8 | 28.9 | 201.2 | 0.051 | 4.44 | 4.48 | 409.4 | 170.4 | 14.3 | 14.5 |  |  |  | 150.9
81.3083 | 3905 | 250.3 | 151 | 115.2 | 35 | 15.8 | 29.3 | 199.7 | 0.056 | 4.5 | 4.52 | 410.5 | 170.3 | 14.3 | 14.5 |  |  |  | 151
81.3167 | 3902 | 249.6 | 151 | 115 | 35.1 | 15.8 | 29.6 | 200.4 | 0.018 | 4.45 | 4.59 | 409.4 | 169.8 | 14.3 | 14.5 |  |  |  | 151
81.325 | 3902 | 250.4 | 150.9 | 114.8 | 35.1 | 15.8 | 30 | 193.8 | 0.041 | 4.51 | 4.56 | 410.2 | 170 | 14.2 | 14.5 |  |  |  | 150.9
81.3333 | 3899 | 249.6 | 151 | 114.9 | 35 | 15.8 | 30.2 | 197.6 | 0.066 | 4.52 | 4.52 | 409.9 | 169.9 | 14.4 | 14.5 |  |  |  | 151
81.3417 | 3905 | 248.4 | 151 | 115.1 | 35.1 | 15.8 | 30.5 | 196.8 | 0.052 | 4.42 | 4.48 | 410 | 170 | 14.3 | 14.5 |  |  |  | 151
81.35 | 3902 | 247.7 | 151 | 115.1 | 35.1 | 15.8 | 30.7 | 201.3 | 0.048 | 4.49 | 4.47 | 410.1 | 169.7 | 14.3 | 14.5 |  |  |  | 151
81.3583 | 3900 | 250.2 | 151.1 | 115.1 | 35.1 | 15.8 | 31 | 196.9 | 0.054 | 4.45 | 4.45 | 409.6 | 170.7 | 14.2 | 14.4 |  |  |  | 151.1
81.3667 | 3900 | 248.8 | 151.2 | 115 | 35 | 15.8 | 31.2 | 200 | 0.035 | 4.52 | 4.54 | 410.1 | 169.8 | 14.3 | 14.5 |  |  |  | 151.2
81.375 | 3902 | 248.2 | 151.1 | 114.9 | 35.1 | 15.8 | 31 | 200.1 | 0.076 | 4.54 | 4.45 | 409.4 | 170.3 | 14.3 | 14.6 |  |  |  | 151.1
81.3833 | 3900 | 250.4 | 151.1 | 114.9 | 35 | 15.9 | 29.1 | 192.7 | 0.06 | 4.48 | 4.46 | 410.7 | 170.1 | 14.3 | 14.5 |  |  |  | 151.1
81.3917 | 3904 | 249.7 | 151 | 115 | 34.9 | 15.9 | 28.3 | 200.3 | 0.094 | 4.52 | 4.5 | 410.1 | 170.3 | 14.4 | 14.5 |  |  |  | 151
81.4 | 3898 | 248 | 151.1 | 115 | 34.9 | 15.9 | 28.6 | 200.8 | 0.062 | 4.54 | 4.49 | 408.7 | 170 | 14.3 | 14.5 |  |  |  | 151.1
81.4083 | 3901 | 251.3 | 151.1 | 115.2 | 34.8 | 15.8 | 28.9 | 200.2 | 0.033 | 4.53 | 4.51 | 411.1 | 169.9 | 14.2 | 14.5 |  |  |  | 151.1
81.4167 | 3898 | 249.7 | 151.1 | 115.1 | 35 | 15.8 | 29.3 | 200 | 0.035 | 4.52 | 4.52 | 410.1 | 170 | 14.3 | 14.5 |  |  |  | 151.1
81.425 | 3909 | 250.8 | 151.1 | 115 | 35.1 | 15.8 | 29.6 | 201.7 | 0.07 | 4.48 | 4.5 | 409.8 | 170.2 | 14.3 | 14.6 |  |  |  | 151.1
81.4333 | 3901 | 251 | 151 | 114.9 | 35.1 | 15.8 | 30 | 200.8 | 0.055 | 4.51 | 4.48 | 409.9 | 170.1 | 14.4 | 14.5 |  |  |  | 151
81.4417 | 3901 | 250.6 | 151 | 114.9 | 35.1 | 15.8 | 30.2 | 200.4 | 0.045 | 4.5 | 4.49 | 409.5 | 170.3 | 14.4 | 14.5 |  |  |  | 151
81.45 | 3899 | 251.3 | 150.9 | 115 | 34.9 | 15.8 | 30.4 | 199.6 | 0.039 | 4.55 | 4.5 | 411.2 | 170 | 14.3 | 14.5 |  |  |  | 150.9
81.4583 | 3901 | 246.7 | 151 | 115.1 | 35 | 15.8 | 30.6 | 198.7 | 0.036 | 4.53 | 4.42 | 409.1 | 169.9 | 14.4 | 14.5 |  |  |  | 151
81.4667 | 3902 | 248.5 | 151 | 115.2 | 34.9 | 15.8 | 30.8 | 200.2 | 0.036 | 4.4 | 4.52 | 410.6 | 170 | 14.3 | 14.6 |  |  |  | 151
81.475 | 3901 | 249.1 | 151 | 115 | 35 | 15.8 | 31 | 200.5 | 0.062 | 4.52 | 4.5 | 409.8 | 169.6 | 14.3 | 14.5 |  |  |  | 151
81.4833 | 3903 | 249.7 | 151.1 | 114.9 | 35 | 15.8 | 31.1 | 197.8 | 0.062 | 4.5 | 4.55 | 409.2 | 169.7 | 14.3 | 14.5 |  |  |  | 151.1
81.4917 | 3900 | 248.2 | 151 | 114.8 | 35 | 15.8 | 30.4 | 202.3 | 0.053 | 4.51 | 4.45 | 410.1 | 170.1 | 14.2 | 14.5 |  |  |  | 151
81.5 | 3901 | 248.9 | 151 | 115 | 35 | 15.8 | 28.6 | 201.9 | 0.059 | 4.49 | 4.45 | 410 | 169.8 | 14.3 | 14.5 |  |  |  | 151
81.5083 | 3901 | 249.3 | 151 | 115.1 | 35.1 | 15.8 | 28.6 | 200.3 | 0.083 | 4.48 | 4.46 | 410.2 | 170 | 14.3 | 14.5 |  |  |  | 151
81.5167 | 3901 | 250.8 | 150.9 | 115.1 | 35 | 15.8 | 28.9 | 203.1 | 0.046 | 4.5 | 4.51 | 409.3 | 170.1 | 14.4 | 14.5 |  |  |  | 150.9
81.525 | 3900 | 250.7 | 151 | 115.1 | 35.1 | 15.9 | 29.3 | 201.3 | 0.051 | 4.54 | 4.54 | 410 | 169.9 | 14.4 | 14.5 |  |  |  | 151
81.5333 | 3902 | 248.4 | 150.9 | 114.9 | 35.1 | 15.9 | 29.7 | 202.5 | 0.049 | 4.57 | 4.49 | 410.3 | 169.8 | 14.3 | 14.5 |  |  |  | 150.9
81.5417 | 3904 | 248.3 | 151 | 114.8 | 35 | 15.9 | 30 | 200.2 | 0.053 | 4.49 | 4.48 | 409.2 | 170.1 | 14.3 | 14.5 |  |  |  | 151
81.55 | 3897 | 248.4 | 150.9 | 114.9 | 35 | 15.9 | 30.3 | 199.6 | 0.049 | 4.47 | 4.46 | 409.7 | 170 | 14.3 | 14.5 |  |  |  | 150.9
81.5583 | 3901 | 250.6 | 151 | 115.1 | 35 | 15.9 | 30.5 | 198.9 | 0.051 | 4.5 | 4.56 | 409 | 169.8 | 14.4 | 14.5 |  |  |  | 151
81.5667 | 3900 | 251.2 | 150.9 | 115.1 | 35 | 15.9 | 30.8 | 200.3 | 0.046 | 4.5 | 4.51 | 410.5 | 170.7 | 14.3 | 14.5 |  |  |  | 150.9
81.575 | 3899 | 251.4 | 150.9 | 115.1 | 34.9 | 15.9 | 30.9 | 199.7 | 0.068 | 4.5 | 4.5 | 409.6 | 170.2 | 14.3 | 14.6 |  |  |  | 150.9
81.5833 | 3900 | 249.7 | 150.9 | 115 | 35 | 15.9 | 31.1 | 200.7 | 0.036 | 4.46 | 4.53 | 410.4 | 170.3 | 14.3 | 14.5 |  |  |  | 150.9
81.5917 | 3900 | 251.4 | 150.9 | 114.9 | 35 | 15.9 | 30.9 | 200.7 | 0.049 | 4.5 | 4.51 | 410 | 170.3 | 14.3 | 14.4 |  |  |  | 150.9
81.6 | 3899 | 250.9 | 150.9 | 114.8 | 35 | 15.8 | 29.5 | 198.9 | 0.042 | 4.5 | 4.5 | 409.6 | 169.5 | 14.3 | 14.5 |  |  |  | 150.9
81.6083 | 3901 | 248.9 | 150.9 | 114.9 | 35.1 | 15.8 | 28.3 | 197 | 0.041 | 4.51 | 4.45 | 410.7 | 170 | 14.3 | 14.5 |  |  |  | 150.9
81.6167 | 3899 | 249.7 | 151 | 115.1 | 35.1 | 15.8 | 28.6 | 203.1 | 0.044 | 4.51 | 4.5 | 409.2 | 169.6 | 14.4 | 14.5 |  |  |  | 151
81.625 | 3901 | 250.1 | 151 | 115.2 | 35 | 15.8 | 29 | 202.5 | 0.052 | 4.55 | 4.49 | 409.9 | 169.4 | 14.2 | 14.5 |  |  |  | 151
81.6333 | 3897 | 250.9 | 151.1 | 115.1 | 35.1 | 15.8 | 29.3 | 199.6 | 0.055 | 4.51 | 4.53 | 409.9 | 170.1 | 14.4 | 14.5 |  |  |  | 151.1
81.6417 | 3899 | 250.7 | 151.1 | 114.9 | 35 | 15.8 | 29.7 | 202.3 | 0.036 | 4.48 | 4.56 | 409.5 | 170.2 | 14.3 | 14.6 |  |  |  | 151.1
81.65 | 3901 | 248.3 | 151.1 | 114.8 | 35 | 15.8 | 30.1 | 198.2 | 0.045 | 4.46 | 4.54 | 410.1 | 170 | 14.3 | 14.5 |  |  |  | 151.1
81.6583 | 3899 | 249 | 151.1 | 114.9 | 35 | 15.7 | 30.4 | 199.3 | 0.051 | 4.44 | 4.43 | 409.7 | 170.6 | 14.4 | 14.6 |  |  |  | 151.1
81.6667 | 3905 | 249.1 | 151.1 | 115.1 | 35 | 15.7 | 30.6 | 202 | 0.056 | 4.46 | 4.47 | 410.4 | 169.9 | 14.3 | 14.6 |  |  |  | 151.1
81.675 | 3899 | 251 | 151.1 | 115.1 | 34.9 | 15.7 | 30.8 | 198.5 | 0.054 | 4.52 | 4.49 | 409.2 | 170.3 | 14.4 | 14.5 |  |  |  | 151.1
81.6833 | 3896 | 251.9 | 151.1 | 115.1 | 34.9 | 15.7 | 30.9 | 202 | 0.06 | 4.54 | 4.46 | 410.4 | 170.3 | 14.2 | 14.4 |  |  |  | 151.1
81.6917 | 3899 | 250 | 151.1 | 115.1 | 34.9 | 15.8 | 31.2 | 199.1 | 0.062 | 4.55 | 4.52 | 409.5 | 170.6 | 14.3 | 14.5 |  |  |  | 151.1
81.7 | 3900 | 248.1 | 151.1 | 115 | 35 | 15.8 | 30.3 | 194.8 | 0.046 | 4.5 | 4.43 | 409.7 | 170.2 | 14.2 | 14.5 |  |  |  | 151.1
81.7083 | 3901 | 251.1 | 151.1 | 114.9 | 35 | 15.8 | 28.4 | 196.4 | 0.051 | 4.48 | 4.44 | 410.2 | 169.9 | 14.4 | 14.5 |  |  |  | 151.1
81.7167 | 3902 | 246.2 | 151 | 114.9 | 35 | 15.8 | 28.2 | 201.7 | 0.056 | 4.44 | 4.47 | 409.7 | 170 | 14.4 | 14.6 |  |  |  | 151
81.725 | 3900 | 250.5 | 151 | 114.9 | 35 | 15.8 | 28.6 | 195.8 | 0.049 | 4.48 | 4.51 | 410.6 | 170 | 14.2 | 14.4 |  |  |  | 151
81.7333 | 3898 | 250.8 | 151 | 115 | 35.1 | 15.8 | 29.1 | 197.2 | 0.051 | 4.51 | 4.43 | 409.8 | 170.5 | 14.3 | 14.5 |  |  |  | 151
81.7417 | 3900 | 250.2 | 151 | 115.1 | 35 | 15.8 | 29.5 | 197.2 | 0.048 | 4.48 | 4.49 | 409.8 | 170.2 | 14.3 | 14.5 |  |  |  | 151
81.75 | 3901 | 247 | 151 | 115.2 | 35 | 15.8 | 29.8 | 200.6 | 0.051 | 4.51 | 4.48 | 411 | 170 | 14.4 | 14.5 |  |  |  | 151
81.7583 | 3898 | 251.2 | 151.1 | 115.1 | 35 | 15.8 | 30.1 | 197.7 | 0.046 | 4.5 | 4.46 | 409.3 | 169.4 | 14.4 | 14.5 |  |  |  | 151.1
81.7667 | 3903 | 248.9 | 151 | 114.9 | 35 | 15.8 | 30.4 | 197.7 | 0.05 | 4.5 | 4.55 | 410.8 | 170.1 | 14.2 | 14.5 |  |  |  | 151
81.775 | 3900 | 249.4 | 150.9 | 114.9 | 35 | 15.8 | 30.7 | 201.2 | 0.056 | 4.57 | 4.56 | 409.8 | 169.7 | 14.4 | 14.6 |  |  |  | 150.9
81.7833 | 3900 | 250.4 | 150.9 | 115 | 35 | 15.8 | 30.9 | 197.4 | 0.055 | 4.56 | 4.49 | 410 | 169.9 | 14.2 | 14.5 |  |  |  | 150.9
81.7917 | 3901 | 250.1 | 150.8 | 115.1 | 35 | 15.8 | 31.1 | 198 | 0.067 | 4.51 | 4.59 | 410.4 | 169.7 | 14.3 | 14.5 |  |  |  | 150.8
81.8 | 3901 | 252.2 | 150.8 | 115.1 | 35.1 | 15.8 | 31.1 | 203.8 | 0.049 | 4.53 | 4.57 | 409.3 | 169.9 | 14.3 | 14.5 |  |  |  | 150.8
81.8083 | 3901 | 248.1 | 150.8 | 115.1 | 35 | 15.8 | 29.5 | 197.6 | 0.037 | 4.49 | 4.49 | 409.7 | 169.8 | 14.3 | 14.6 |  |  |  | 150.8
81.8167 | 3900 | 250.4 | 150.8 | 114.9 | 34.9 | 15.8 | 28.3 | 201.5 | 0.051 | 4.47 | 4.54 | 409.9 | 170.4 | 14.4 | 14.5 |  |  |  | 150.8
81.825 | 3898 | 250.1 | 150.8 | 114.8 | 34.9 | 15.8 | 28.6 | 200.9 | 0.051 | 4.52 | 4.47 | 410.5 | 169.7 | 14.3 | 14.5 |  |  |  | 150.8
81.8333 | 3901 | 251.2 | 150.8 | 114.9 | 35 | 15.8 | 29 | 198.7 | 0.064 | 4.51 | 4.52 | 410 | 170.4 | 14.3 | 14.5 |  |  |  | 150.8
81.8417 | 3897 | 248.5 | 150.9 | 115 | 34.9 | 15.9 | 29.4 | 198.2 | 0.041 | 4.41 | 4.46 | 408.7 | 170.4 | 14.2 | 14.5 |  |  |  | 150.9
81.85 | 3897 | 251.7 | 151.1 | 115.2 | 35 | 15.8 | 29.7 | 195 | 0.055 | 4.45 | 4.5 | 409.4 | 170 | 14.3 | 14.4 |  |  |  | 151.1
81.8583 | 3899 | 251.3 | 151.1 | 115.1 | 35 | 15.8 | 30 | 199.2 | 0.027 | 4.47 | 4.44 | 411.7 | 169.6 | 14.2 | 14.5 |  |  |  | 151.1
81.8667 | 3900 | 251.6 | 151.1 | 114.9 | 35.1 | 15.9 | 30.2 | 198.1 | 0.014 | 4.51 | 4.53 | 410.5 | 170.3 | 14.3 | 14.5 |  |  |  | 151.1
81.875 | 3898 | 249.4 | 151.1 | 114.8 | 35 | 15.8 | 30.4 | 197.6 | 0.063 | 4.5 | 4.49 | 409.5 | 170.2 | 14.3 | 14.5 |  |  |  | 151.1
81.8833 | 3902 | 251.2 | 151.1 | 114.9 | 35.2 | 15.8 | 30.8 | 203.1 | 0.043 | 4.48 | 4.53 | 410.1 | 170.1 | 14.3 | 14.5 |  |  |  | 151.1
81.8917 | 3900 | 250.4 | 151.3 | 115.1 | 35 | 15.8 | 31 | 199.2 | 0.039 | 4.5 | 4.52 | 408.6 | 170.2 | 14.3 | 14.5 |  |  |  | 151.3
81.9 | 3902 | 249.6 | 151.3 | 115.2 | 35 | 15.8 | 31.2 | 200.9 | 0.036 | 4.52 | 4.41 | 410.5 | 170.4 | 14.3 | 14.5 |  |  |  | 151.3
81.9083 | 3900 | 247.2 | 151.2 | 115 | 35 | 15.8 | 30.8 | 202.1 | 0.026 | 4.45 | 4.43 | 409.9 | 169.7 | 14.4 | 14.5 |  |  |  | 151.2
81.9167 | 3901 | 250.6 | 151.2 | 114.9 | 34.8 | 15.8 | 29 | 203.1 | 0.078 | 4.67 | 4.54 | 410.3 | 170.1 | 14.2 | 14.5 |  |  |  | 151.2
81.925 | 3899 | 251.1 | 151 | 114.8 | 35.1 | 15.8 | 28.5 | 203.2 | 0.061 | 4.48 | 4.49 | 409.9 | 170.4 | 14.4 | 14.6 |  |  |  | 151
81.9333 | 3905 | 250.1 | 150.9 | 115 | 35 | 15.8 | 28.9 | 198.7 | 0.039 | 4.57 | 4.58 | 410.6 | 170.2 | 14.3 | 14.5 |  |  |  | 150.9
81.9417 | 3900 | 251.9 | 150.8 | 115 | 34.9 | 15.8 | 29.2 | 196.8 | 0.044 | 4.51 | 4.51 | 408.8 | 170.9 | 14.4 | 14.4 |  |  |  | 150.8
81.95 | 3901 | 249.5 | 150.8 | 115.1 | 34.9 | 15.8 | 29.6 | 198.1 | 0.043 | 4.44 | 4.47 | 409.5 | 170.1 | 14.3 | 14.5 |  |  |  | 150.8
81.9583 | 3899 | 250.7 | 150.8 | 115.1 | 34.9 | 15.8 | 29.8 | 200.1 | 0.052 | 4.5 | 4.55 | 410.7 | 170.4 | 14.2 | 14.4 |  |  |  | 150.8
81.9667 | 3898 | 250.6 | 150.7 | 115 | 35.1 | 15.8 | 30.1 | 201.3 | 0.063 | 4.54 | 4.45 | 409.4 | 170 | 14.3 | 14.7 |  |  |  | 150.7
81.975 | 3902 | 250.4 | 150.8 | 114.8 | 34.9 | 15.8 | 30.4 | 200 | 0.038 | 4.46 | 4.54 | 410.2 | 170.2 | 14.3 | 14.5 |  |  |  | 150.8
81.9833 | 3898 | 250.6 | 150.9 | 115 | 35 | 15.8 | 30.6 | 198.7 | 0.053 | 4.54 | 4.46 | 410 | 170 | 14.3 | 14.5 |  |  |  | 150.9
81.9917 | 3898 | 248.2 | 150.9 | 115.1 | 35 | 15.8 | 30.9 | 202.1 | 0.05 | 4.49 | 4.51 | 410.9 | 170.4 | 14.3 | 14.5 |  |  |  | 150.9
82 | 3902 | 251.1 | 151.1 | 115.1 | 35.1 | 15.8 | 31.1 | 202.2 | 0.05 | 4.5 | 4.54 | 410.2 | 170.3 | 14.2 | 14.5 |  |  |  | 151.1
82.0083 | 3900 | 251.5 | 151.1 | 115.1 | 35.1 | 15.8 | 31.1 | 201.6 | 0.041 | 4.55 | 4.5 | 409.6 | 169.8 | 14.4 | 14.5 |  |  |  | 151.1
82.0167 | 3900 | 248.8 | 151.1 | 114.9 | 35 | 15.8 | 30.2 | 199.2 | 0.059 | 4.52 | 4.51 | 409.3 | 169.4 | 14.3 | 14.5 |  |  |  | 151.1
82.025 | 3901 | 250 | 151.2 | 114.9 | 35.2 | 15.8 | 28.7 | 200.4 | 0.033 | 4.48 | 4.56 | 409.9 | 169.9 | 14.4 | 14.4 |  |  |  | 151.2
82.0333 | 3896 | 252 | 151.2 | 114.9 | 35.1 | 15.8 | 28.7 | 200.5 | 0.05 | 4.52 | 4.48 | 409.5 | 169.7 | 14.3 | 14.4 |  |  |  | 151.2
82.0417 | 3898 | 251.4 | 151.3 | 115 | 35.1 | 15.8 | 29 | 198.4 | 0.049 | 4.51 | 4.52 | 409.6 | 169.7 | 14.2 | 14.4 |  |  |  | 151.3
82.05 | 3900 | 252.2 | 151.2 | 115.1 | 35 | 15.8 | 29.3 | 202.3 | 0.05 | 4.47 | 4.51 | 410 | 169.8 | 14.4 | 14.6 |  |  |  | 151.2
82.0583 | 3898 | 249.5 | 151 | 115.1 | 34.9 | 15.8 | 29.6 | 201 | 0.051 | 4.49 | 4.46 | 410 | 169.6 | 14.3 | 14.5 |  |  |  | 151
82.0667 | 3897 | 252.1 | 151 | 115.1 | 35 | 15.8 | 30.1 | 200.4 | 0.07 | 4.55 | 4.55 | 410 | 169.6 | 14.3 | 14.4 |  |  |  | 151
82.075 | 3901 | 248.8 | 151 | 115 | 35 | 15.8 | 30.3 | 200.6 | 0.061 | 4.54 | 4.51 | 409.8 | 170.3 | 14.3 | 14.5 |  |  |  | 151
82.0833 | 3899 | 251.1 | 150.9 | 114.8 | 34.9 | 15.7 | 30.6 | 195.6 | 0.057 | 4.55 | 4.5 | 410 | 169.9 | 14.2 | 14.5 |  |  |  | 150.9
82.0917 | 3897 | 250.8 | 150.8 | 114.9 | 35 | 15.7 | 30.7 | 200.7 | 0.03 | 4.47 | 4.52 | 409.5 | 170.2 | 14.5 | 14.7 |  |  |  | 150.8
82.1 | 3898 | 249.8 | 150.8 | 115 | 34.8 | 15.7 | 30.9 | 200 | 0.055 | 4.48 | 4.44 | 409.5 | 170.7 | 14.3 | 14.4 |  |  |  | 150.8
82.1083 | 3902 | 249 | 150.7 | 115.1 | 34.9 | 15.7 | 31 | 202.8 | 0.073 | 4.49 | 4.48 | 409.8 | 170.1 | 14.3 | 14.5 |  |  |  | 150.7
82.1167 | 3899 | 250.5 | 150.8 | 115.1 | 35.2 | 15.7 | 30.8 | 200.7 | 0.054 | 4.5 | 4.48 | 409.5 | 169.6 | 14.4 | 14.5 |  |  |  | 150.8
82.125 | 3902 | 251.8 | 150.9 | 114.9 | 35 | 15.8 | 29.3 | 197.7 | 0.05 | 4.48 | 4.61 | 410.3 | 170.1 | 14.3 | 14.5 |  |  |  | 150.9
82.1333 | 3896 | 250.9 | 151 | 114.8 | 35 | 15.8 | 28.5 | 198.1 | 0.032 | 4.56 | 4.47 | 410.2 | 170.1 | 14.5 | 14.7 |  |  |  | 151
82.1417 | 3901 | 251.7 | 151 | 115 | 35.1 | 15.8 | 28.8 | 193.7 | 0.051 | 4.39 | 4.47 | 410.6 | 170.2 | 14.3 | 14.5 |  |  |  | 151
82.15 | 3902 | 250.5 | 151 | 115.1 | 35.1 | 15.8 | 29.2 | 202.5 | 0.043 | 4.58 | 4.53 | 410.3 | 170.6 | 14.2 | 14.5 |  |  |  | 151
82.1583 | 3899 | 250 | 151.2 | 115.1 | 35.1 | 15.8 | 29.5 | 200.1 | 0.045 | 4.52 | 4.46 | 409.7 | 170.6 | 14.4 | 14.5 |  |  |  | 151.2
82.1667 | 3899 | 249.8 | 151.2 | 115 | 35.1 | 15.9 | 29.8 | 199.5 | 0.051 | 4.51 | 4.54 | 410.2 | 169.8 | 14.3 | 14.6 |  |  |  | 151.2
82.175 | 3895 | 250.7 | 151.3 | 114.9 | 35 | 15.9 | 30.1 | 202 | 0.048 | 4.51 | 4.55 | 409.6 | 170.2 | 14.3 | 14.5 |  |  |  | 151.3
82.1833 | 3899 | 251.2 | 151.2 | 114.8 | 35 | 15.9 | 30.4 | 199.5 | 0.042 | 4.5 | 4.48 | 409.5 | 170 | 14.3 | 14.5 |  |  |  | 151.2
82.1917 | 3901 | 249.4 | 151.2 | 115 | 35 | 15.9 | 30.6 | 198 | 0.06 | 4.54 | 4.5 | 410.6 | 169.5 | 14.2 | 14.6 |  |  |  | 151.2
82.2 | 3899 | 250.6 | 151.1 | 115.1 | 34.8 | 15.9 | 30.9 | 201.4 | 0.046 | 4.5 | 4.52 | 410 | 170.1 | 14.2 | 14.4 |  |  |  | 151.1
82.2083 | 3899 | 248.8 | 151.1 | 115.1 | 34.9 | 15.9 | 31.1 | 200 | 0.058 | 4.53 | 4.51 | 407.7 | 170.2 | 14.3 | 14.5 |  |  |  | 151.1
82.2167 | 3907 | 250.8 | 151 | 115 | 35.1 | 15.9 | 31.2 | 200.7 | 0.066 | 4.49 | 4.51 | 409.8 | 170 | 14.4 | 14.6 |  |  |  | 151
82.225 | 3904 | 250.1 | 151 | 114.9 | 35 | 15.8 | 30 | 203.4 | 0.044 | 4.52 | 4.52 | 410.2 | 169.8 | 14.3 | 14.5 |  |  |  | 151
82.2333 | 3902 | 247.6 | 150.8 | 114.8 | 35.1 | 15.8 | 28.6 | 202 | 0.042 | 4.49 | 4.51 | 409.3 | 169.8 | 14.4 | 14.5 |  |  |  | 150.8
82.2417 | 3902 | 250.2 | 150.9 | 115 | 35.1 | 15.8 | 28.5 | 200 | 0.061 | 4.48 | 4.46 | 409.5 | 170.2 | 14.2 | 14.4 |  |  |  | 150.9
82.25 | 3902 | 249.5 | 150.8 | 115.1 | 35 | 15.8 | 28.9 | 200 | 0.066 | 4.49 | 4.47 | 410.7 | 170.2 | 14.3 | 14.5 |  |  |  | 150.8
82.2583 | 3899 | 250.7 | 150.8 | 115.2 | 35 | 15.8 | 29.3 | 202.9 | 0.051 | 4.47 | 4.43 | 409.5 | 170.1 | 14.4 | 14.6 |  |  |  | 150.8
82.2667 | 3903 | 249.5 | 150.8 | 115 | 34.9 | 15.8 | 29.6 | 199.9 | 0.038 | 4.5 | 4.54 | 410 | 170.3 | 14.2 | 14.6 |  |  |  | 150.8
82.275 | 3901 | 249.6 | 150.8 | 114.9 | 35 | 15.8 | 29.9 | 202.8 | 0.061 | 4.62 | 4.55 | 409.7 | 170.5 | 14.3 | 14.4 |  |  |  | 150.8
82.2833 | 3902 | 249.1 | 150.9 | 114.9 | 34.9 | 15.8 | 30.2 | 200.8 | 0.051 | 4.5 | 4.55 | 409.9 | 169.7 | 14.3 | 14.5 |  |  |  | 150.9
82.2917 | 3898 | 250.7 | 150.9 | 115 | 35 | 15.8 | 30.5 | 199.6 | 0.057 | 4.51 | 4.57 | 410.4 | 170.4 | 14.3 | 14.5 |  |  |  | 150.9
82.3 | 3898 | 249.6 | 151.1 | 115.1 | 35 | 15.9 | 30.7 | 201.2 | 0.063 | 4.52 | 4.55 | 409.3 | 169.8 | 14.4 | 14.6 |  |  |  | 151.1
82.3083 | 3901 | 250.9 | 151.1 | 115.1 | 35.2 | 15.8 | 30.9 | 198.9 | 0.079 | 4.48 | 4.52 | 410.5 | 170.2 | 14.2 | 14.5 |  |  |  | 151.1
82.3167 | 3899 | 249 | 151.2 | 115.1 | 35.1 | 15.8 | 31.1 | 197.3 | 0.047 | 4.48 | 4.48 | 410.1 | 169.6 | 14.3 | 14.5 |  |  |  | 151.2
82.325 | 3901 | 250.2 | 151.1 | 114.9 | 34.9 | 15.8 | 31.1 | 198.8 | 0.048 | 4.64 | 4.52 | 409.5 | 169.6 | 14.4 | 14.5 |  |  |  | 151.1
82.3333 | 3901 | 250.9 | 151.2 | 114.8 | 35 | 15.9 | 29.8 | 200 | 0.058 | 4.45 | 4.52 | 410.1 | 170.4 | 14.3 | 14.5 |  |  |  | 151.2
82.3417 | 3903 | 250.1 | 151.2 | 114.8 | 35 | 15.8 | 28.6 | 197.4 | 0.065 | 4.51 | 4.51 | 412 | 170.2 | 14.5 | 14.6 |  |  |  | 151.2
82.35 | 3901 | 250.2 | 151.2 | 115.1 | 34.9 | 15.9 | 28.7 | 197.3 | 0.051 | 4.66 | 4.62 | 410.6 | 170.5 | 14.3 | 14.5 |  |  |  | 151.2
82.3583 | 3898 | 251.2 | 151.1 | 115.2 | 34.9 | 15.9 | 29.1 | 196.6 | 0.054 | 4.5 | 4.51 | 410.6 | 170 | 14.3 | 14.4 |  |  |  | 151.1
82.3667 | 3898 | 251.8 | 151.1 | 115.1 | 34.9 | 15.8 | 29.4 | 199.3 | 0.072 | 4.48 | 4.53 | 408.7 | 170 | 14.2 | 14.4 |  |  |  | 151.1
82.375 | 3901 | 250.4 | 150.9 | 115 | 35 | 15.9 | 29.8 | 197.1 | 0.047 | 4.53 | 4.44 | 410.5 | 169.6 | 14.3 | 14.5 |  |  |  | 150.9
82.3833 | 3898 | 251.5 | 150.9 | 114.8 | 35 | 15.8 | 30 | 202.9 | 0.035 | 4.49 | 4.51 | 409.8 | 170.1 | 14.3 | 14.5 |  |  |  | 150.9
82.3917 | 3901 | 249.1 | 150.7 | 114.9 | 35 | 15.9 | 30.3 | 197.7 | 0.051 | 4.47 | 4.51 | 409.9 | 170 | 14.3 | 14.5 |  |  |  | 150.7
82.4 | 3898 | 251.5 | 150.8 | 115.1 | 35 | 15.9 | 30.5 | 200.8 | 0.038 | 4.5 | 4.44 | 410.4 | 169.9 | 14.3 | 14.4 |  |  |  | 150.8
82.4083 | 3900 | 250.1 | 150.8 | 115.2 | 35 | 15.8 | 30.8 | 200.4 | 0.045 | 4.52 | 4.45 | 409.4 | 170.3 | 14.3 | 14.5 |  |  |  | 150.8
82.4167 | 3900 | 250.1 | 150.8 | 115.1 | 35 | 15.8 | 31 | 200.2 | 0.055 | 4.48 | 4.46 | 410.4 | 169.8 | 14.2 | 14.5 |  |  |  | 150.8
82.425 | 3902 | 250.1 | 150.8 | 114.9 | 35 | 15.8 | 31.1 | 195.4 | 0.063 | 4.35 | 4.48 | 409.5 | 169.9 | 14.3 | 14.5 |  |  |  | 150.8
82.4333 | 3902 | 248.6 | 150.9 | 114.8 | 35.2 | 15.8 | 30.7 | 202.2 | 0.065 | 4.51 | 4.55 | 409.4 | 170.1 | 14.3 | 14.5 |  |  |  | 150.9
82.4417 | 3897 | 250.1 | 151 | 115 | 34.9 | 15.9 | 29.4 | 204.1 | 0.067 | 4.42 | 4.52 | 409.5 | 170 | 14.3 | 14.5 |  |  |  | 151
82.45 | 3896 | 249.3 | 151.1 | 115.2 | 35.1 | 15.8 | 28.8 | 200.1 | 0.045 | 4.4 | 4.48 | 409.1 | 170 | 14.2 | 14.5 |  |  |  | 151.1
82.4583 | 3900 | 248.9 | 151.1 | 115.1 | 35.1 | 15.8 | 29.1 | 201.6 | 0.043 | 4.4 | 4.41 | 412.6 | 169.9 | 14.3 | 14.5 |  |  |  | 151.1
82.4667 | 3901 | 247.2 | 151.2 | 114.9 | 35.1 | 15.8 | 29.4 | 198.6 | 0.044 | 4.63 | 4.48 | 407.6 | 169.9 | 14.4 | 14.6 |  |  |  | 151.2
82.475 | 3901 | 250.8 | 151.2 | 114.9 | 34.9 | 15.8 | 29.7 | 202.4 | 0.04 | 4.47 | 4.5 | 409.5 | 170.1 | 14.3 | 14.4 |  |  |  | 151.2
82.4833 | 3898 | 251 | 151.2 | 114.9 | 35 | 15.8 | 30.1 | 200.6 | 0.054 | 4.59 | 4.48 | 410.4 | 170.3 | 14.4 | 14.4 |  |  |  | 151.2
82.4917 | 3897 | 253.3 | 151.2 | 115.1 | 35 | 15.8 | 30.4 | 198.9 | 0.056 | 4.49 | 4.54 | 409.4 | 169.7 | 14.4 | 14.5 |  |  |  | 151.2
82.5 | 3901 | 250.1 | 151.2 | 115.2 | 35.1 | 15.8 | 30.6 | 199.1 | 0.058 | 4.52 | 4.47 | 409.8 | 169.7 | 14.2 | 14.6 |  |  |  | 151.2
82.5083 | 3897 | 250.1 | 151.1 | 115 | 35 | 15.8 | 30.8 | 199.3 | 0.033 | 4.49 | 4.5 | 409.6 | 169.9 | 14.3 | 14.4 |  |  |  | 151.1
82.5167 | 3898 | 250.1 | 150.9 | 114.9 | 35 | 15.8 | 31 | 198.5 | 0.046 | 4.51 | 4.42 | 409.9 | 169.5 | 14.3 | 14.5 |  |  |  | 150.9
82.525 | 3898 | 251.5 | 150.9 | 114.8 | 35 | 15.8 | 30.7 | 204 | 0.032 | 4.51 | 4.51 | 410 | 169.6 | 14.4 | 14.5 |  |  |  | 150.9
82.5333 | 3903 | 248.8 | 150.9 | 115 | 35 | 15.8 | 29.4 | 197.4 | 0.075 | 4.47 | 4.53 | 410.3 | 170.1 | 14.2 | 14.5 |  |  |  | 150.9
82.5417 | 3902 | 246.9 | 150.9 | 115.1 | 35 | 15.8 | 28.7 | 199.5 | 0.064 | 4.55 | 4.49 | 410.4 | 170.1 | 14.2 | 14.4 |  |  |  | 150.9
82.55 | 3900 | 250.1 | 150.8 | 115.1 | 34.9 | 15.8 | 28.9 | 199.7 | 0.053 | 4.53 | 4.46 | 410.1 | 170.1 | 14.4 | 14.6 |  |  |  | 150.8
82.5583 | 3901 | 250.4 | 150.8 | 115.1 | 35 | 15.9 | 29.1 | 198.5 | 0.059 | 4.6 | 4.54 | 410 | 170.1 | 14.3 | 14.6 |  |  |  | 150.8
82.5667 | 3899 | 249 | 150.9 | 114.9 | 35 | 15.9 | 29.5 | 202.3 | 0.034 | 4.49 | 4.51 | 409.9 | 169.9 | 14.3 | 14.5 |  |  |  | 150.9
82.575 | 3893 | 249.9 | 150.8 | 114.9 | 35.1 | 15.8 | 29.8 | 203.5 | 0.059 | 4.71 | 4.43 | 406.5 | 170.2 | 14.3 | 14.6 |  |  |  | 150.8
82.5833 | 3902 | 248.5 | 150.9 | 114.9 | 35 | 15.8 | 30.1 | 198.3 | 0.051 | 4.46 | 4.53 | 409.9 | 170.1 | 14.3 | 14.5 |  |  |  | 150.9
82.5917 | 3898 | 249.3 | 151 | 115.1 | 35 | 15.8 | 30.5 | 199.3 | 0.068 | 4.55 | 4.5 | 410.2 | 169.9 | 14.2 | 14.5 |  |  |  | 151
82.6 | 3898 | 250.2 | 151 | 115.1 | 35 | 15.8 | 30.7 | 204.9 | 0.043 | 4.49 | 4.57 | 409.2 | 170.1 | 14.3 | 14.6 |  |  |  | 151
82.6083 | 3899 | 250.6 | 151.1 | 115.1 | 35 | 15.8 | 30.9 | 194.7 | 0.045 | 4.52 | 4.53 | 410 | 170.1 | 14.4 | 14.6 |  |  |  | 151.1
82.6167 | 3898 | 250.5 | 151.1 | 115 | 35 | 15.8 | 31.2 | 196.8 | 0.081 | 4.47 | 4.43 | 409.2 | 169.4 | 14.4 | 14.6 |  |  |  | 151.1
82.625 | 3895 | 251 | 151.1 | 114.9 | 35 | 15.8 | 31.1 | 200.7 | 0.041 | 4.54 | 4.53 | 409.1 | 170.1 | 14.3 | 14.5 |  |  |  | 151.1
82.6333 | 3897 | 250.4 | 151.1 | 114.8 | 35 | 15.8 | 29.4 | 199.6 | 0.046 | 4.39 | 4.5 | 410.7 | 170 | 14.2 | 14.5 |  |  |  | 151.1
82.6417 | 3900 | 250 | 151.1 | 115 | 35 | 15.8 | 28.3 | 199.4 | 0.036 | 4.5 | 4.47 | 409.2 | 169.8 | 14.3 | 14.6 |  |  |  | 151.1
82.65 | 3899 | 249.8 | 151.1 | 115.1 | 35 | 15.8 | 28.6 | 200 | 0.054 | 4.49 | 4.48 | 409.2 | 170.2 | 14.3 | 14.5 |  |  |  | 151.1
82.6583 | 3901 | 249.5 | 151.1 | 115.2 | 35 | 15.8 | 28.9 | 201.3 | 0.053 | 4.54 | 4.47 | 409.1 | 170.4 | 14.2 | 14.5 |  |  |  | 151.1
82.6667 | 3899 | 249.6 | 151.2 | 115 | 35 | 15.8 | 29.4 | 200.5 | 0.048 | 4.48 | 4.48 | 409.3 | 169.7 | 14.4 | 14.5 |  |  |  | 151.2
82.675 | 3900 | 248.9 | 151.1 | 114.8 | 34.9 | 15.8 | 29.8 | 200.1 | 0.044 | 4.46 | 4.52 | 409.9 | 169.6 | 14.3 | 14.5 |  |  |  | 151.1
82.6833 | 3901 | 250.9 | 151 | 114.9 | 34.8 | 15.8 | 30 | 201.3 | 0.041 | 4.53 | 4.46 | 409.8 | 169.9 | 14.2 | 14.4 |  |  |  | 151
82.6917 | 3900 | 250.5 | 151 | 115.1 | 34.9 | 15.8 | 30.3 | 201.4 | 0.071 | 4.47 | 4.52 | 409.9 | 169.8 | 14.4 | 14.5 |  |  |  | 151
82.7 | 3902 | 247.8 | 151 | 115.1 | 35.1 | 15.9 | 30.6 | 201.2 | 0.057 | 4.63 | 4.5 | 407.7 | 169.9 | 14.3 | 14.5 |  |  |  | 151
82.7083 | 3896 | 251.7 | 151 | 115.1 | 35 | 15.9 | 30.9 | 200.8 | 0.047 | 4.49 | 4.53 | 410 | 169.9 | 14.5 | 14.5 |  |  |  | 151
82.7167 | 3899 | 251.9 | 151 | 114.9 | 35.1 | 15.9 | 31.1 | 201.8 | 0.051 | 4.5 | 4.52 | 409.3 | 170 | 14.3 | 14.6 |  |  |  | 151
82.725 | 3900 | 248.7 | 150.9 | 114.8 | 35 | 15.9 | 31.2 | 203.6 | 0.05 | 4.5 | 4.55 | 410.3 | 170.1 | 14.3 | 14.5 |  |  |  | 150.9
82.7333 | 3898 | 250.4 | 150.8 | 114.9 | 35 | 15.9 | 30 | 198.8 | 0.052 | 4.54 | 4.5 | 409.8 | 169.6 | 14.4 | 14.5 |  |  |  | 150.8
82.7417 | 3901 | 251.3 | 150.9 | 115.1 | 35 | 15.9 | 28.4 | 199.4 | 0.051 | 4.35 | 4.54 | 409.7 | 170.6 | 14.2 | 14.4 |  |  |  | 150.9
82.75 | 3899 | 251.2 | 150.9 | 115.1 | 35 | 15.9 | 28.5 | 200.7 | 0.072 | 4.39 | 4.48 | 410.2 | 169.8 | 14.3 | 14.5 |  |  |  | 150.9
82.7583 | 3897 | 251.2 | 151 | 115.1 | 34.9 | 15.8 | 28.9 | 199.8 | 0.033 | 4.51 | 4.48 | 409.7 | 170.3 | 14.4 | 14.6 |  |  |  | 151
82.7667 | 3902 | 251.9 | 150.9 | 115 | 35 | 15.8 | 29.2 | 201.3 | 0.059 | 4.43 | 4.51 | 409.5 | 170.1 | 14.2 | 14.5 |  |  |  | 150.9
82.775 | 3900 | 251.6 | 150.9 | 114.9 | 35 | 15.8 | 29.5 | 200.7 | 0.047 | 4.47 | 4.5 | 410.2 | 169.9 | 14.3 | 14.6 |  |  |  | 150.9
82.7833 | 3899 | 250.5 | 150.9 | 114.9 | 35 | 15.8 | 29.8 | 196.7 | 0.037 | 4.5 | 4.5 | 408.9 | 170.2 | 14.3 | 14.6 |  |  |  | 150.9
82.7917 | 3903 | 249.5 | 150.9 | 115.1 | 35 | 15.8 | 30.1 | 197.1 | 0.061 | 4.5 | 4.51 | 409.2 | 169.7 | 14.3 | 14.4 |  |  |  | 150.9
82.8 | 3901 | 249.6 | 150.9 | 115.1 | 35.2 | 15.8 | 30.3 | 199.9 | 0.05 | 4.69 | 4.51 | 410.2 | 169.5 | 14.4 | 14.4 |  |  |  | 150.9
82.8083 | 3902 | 249.5 | 151 | 115.1 | 35 | 15.8 | 30.6 | 200.1 | 0.045 | 4.54 | 4.48 | 409.2 | 170.4 | 14.3 | 14.5 |  |  |  | 151
82.8167 | 3899 | 251.7 | 151.1 | 114.9 | 35 | 15.8 | 30.8 | 202.7 | 0.047 | 4.4 | 4.52 | 410.3 | 169.9 | 14.3 | 14.5 |  |  |  | 151.1
82.825 | 3898 | 250.7 | 151 | 114.8 | 35 | 15.9 | 31 | 199.7 | 0.043 | 4.47 | 4.57 | 410.4 | 170.2 | 14.4 | 14.5 |  |  |  | 151
82.8333 | 3902 | 247.9 | 151.1 | 115 | 35.1 | 15.9 | 31.2 | 201.9 | 0.052 | 4.72 | 4.45 | 410 | 170.3 | 14.3 | 14.6 |  |  |  | 151.1
82.8417 | 3906 | 249.7 | 151.1 | 115.1 | 35 | 15.8 | 30.1 | 201.4 | 0.057 | 4.45 | 4.47 | 409.5 | 170.3 | 14.4 | 14.5 |  |  |  | 151.1
82.85 | 3899 | 250.2 | 151.1 | 115.1 | 35 | 15.8 | 28.3 | 200 | 0.058 | 4.53 | 4.46 | 409.5 | 170.1 | 14.3 | 14.5 |  |  |  | 151.1
82.8583 | 3902 | 251.4 | 151.1 | 115.1 | 34.9 | 15.8 | 28.3 | 196.7 | 0.047 | 4.5 | 4.5 | 409.6 | 170 | 14.3 | 14.5 |  |  |  | 151.1
82.8667 | 3901 | 249 | 151.1 | 115 | 35 | 15.8 | 28.7 | 200.8 | 0.051 | 4.53 | 4.49 | 410.3 | 170.1 | 14.4 | 14.6 |  |  |  | 151.1
82.875 | 3894 | 251 | 151.1 | 114.9 | 35 | 15.8 | 29.1 | 197.6 | 0.054 | 4.52 | 4.54 | 409.9 | 169.3 | 14.3 | 14.6 |  |  |  | 151.1
82.8833 | 3903 | 249.9 | 151.2 | 115 | 35.1 | 15.8 | 29.4 | 204.8 | 0.061 | 4.51 | 4.48 | 410 | 170.1 | 14.3 | 14.6 |  |  |  | 151.2
82.8917 | 3899 | 249.8 | 151.1 | 115 | 35 | 15.8 | 29.8 | 193.9 | 0.052 | 4.54 | 4.47 | 410.5 | 170.3 | 14.4 | 14.4 |  |  |  | 151.1
82.9 | 3894 | 251.3 | 151.1 | 115.1 | 35 | 15.8 | 30.2 | 198.3 | 0.082 | 4.56 | 4.5 | 409.1 | 170.2 | 14.3 | 14.5 |  |  |  | 151.1
82.9083 | 3902 | 249.6 | 151.1 | 115.1 | 35 | 15.8 | 30.5 | 205.3 | 0.055 | 4.52 | 4.54 | 408.8 | 169.9 | 14.2 | 14.5 |  |  |  | 151.1
82.9167 | 3898 | 251.4 | 151 | 115 | 34.9 | 15.8 | 30.6 | 199.9 | 0.061 | 4.49 | 4.54 | 409.9 | 170.3 | 14.4 | 14.5 |  |  |  | 151
82.925 | 3899 | 250.9 | 151 | 115 | 35 | 15.8 | 30.9 | 199.5 | 0.046 | 4.45 | 4.57 | 409.9 | 170.1 | 14.5 | 14.5 |  |  |  | 151
82.9333 | 3902 | 248.7 | 150.9 | 115 | 34.9 | 15.8 | 31 | 201.1 | 0.025 | 4.38 | 4.5 | 409.4 | 169.7 | 14.3 | 14.5 |  |  |  | 150.9
82.9417 | 3898 | 249.8 | 150.9 | 114.9 | 35 | 15.8 | 31.1 | 199.4 | 0.03 | 4.55 | 4.55 | 410 | 170.1 | 14.4 | 14.5 |  |  |  | 150.9
82.95 | 3900 | 247.6 | 151 | 115 | 35.1 | 15.8 | 29.8 | 201.8 | 0.039 | 4.48 | 4.48 | 409.4 | 170.3 | 14.4 | 14.6 |  |  |  | 151
82.9583 | 3901 | 249.4 | 150.9 | 115.1 | 35.1 | 15.8 | 28.3 | 199.1 | 0.036 | 4.52 | 4.48 | 410 | 169.6 | 14.3 | 14.5 |  |  |  | 150.9
82.9667 | 3899 | 251.3 | 151 | 115.1 | 35.1 | 15.8 | 28.4 | 200.2 | 0.056 | 4.42 | 4.52 | 410 | 170.2 | 14.4 | 14.5 |  |  |  | 151
82.975 | 3904 | 250.1 | 151 | 114.9 | 35.1 | 15.8 | 28.8 | 200 | 0.066 | 4.69 | 4.54 | 409.8 | 169.9 | 14.3 | 14.5 |  |  |  | 151
82.9833 | 3903 | 250.9 | 151 | 114.9 | 35 | 15.8 | 29.2 | 199.7 | 0.043 | 4.51 | 4.52 | 411.2 | 170.2 | 14.4 | 14.5 |  |  |  | 151
82.9917 | 3898 | 250.2 | 150.9 | 114.9 | 35 | 15.8 | 29.5 | 198.8 | 0.047 | 4.5 | 4.46 | 409.7 | 170.3 | 14.4 | 14.5 |  |  |  | 150.9
83 | 3901 | 250.9 | 150.9 | 115 | 35 | 15.8 | 29.8 | 198 | 0.053 | 4.54 | 4.53 | 409.2 | 170.4 | 14.3 | 14.5 |  |  |  | 150.9
83.0083 | 3901 | 251.6 | 150.9 | 115 | 35 | 15.9 | 30.1 | 204.7 | 0.047 | 4.49 | 4.56 | 410 | 170.4 | 14.3 | 14.5 |  |  |  | 150.9
83.0167 | 3896 | 252 | 150.9 | 115.1 | 35 | 15.9 | 30.3 | 202.2 | 0.047 | 4.34 | 4.5 | 410.2 | 170.8 | 14.3 | 14.5 |  |  |  | 150.9
83.025 | 3899 | 249.3 | 150.9 | 115.1 | 35 | 15.9 | 30.5 | 202.7 | 0.039 | 4.43 | 4.53 | 409.4 | 169.8 | 14.3 | 14.5 |  |  |  | 150.9
83.0333 | 3899 | 250.7 | 150.9 | 115 | 35 | 15.9 | 30.7 | 198.9 | 0.063 | 4.48 | 4.48 | 410.9 | 169.6 | 14.3 | 14.4 |  |  |  | 150.9
83.0417 | 3903 | 248.7 | 150.8 | 114.9 | 35.1 | 15.8 | 30.9 | 199.7 | 0.027 | 4.54 | 4.48 | 409.4 | 171.1 | 14.4 | 14.5 |  |  |  | 150.8
83.05 | 3904 | 249.9 | 151 | 114.9 | 35 | 15.8 | 31.1 | 196.5 | 0.048 | 4.53 | 4.55 | 409.3 | 170 | 14.3 | 14.5 |  |  |  | 151
83.0583 | 3900 | 250.2 | 151 | 115 | 35 | 15.8 | 30.8 | 201.1 | 0.058 | 4.55 | 4.51 | 409.7 | 169.9 | 14.4 | 14.5 |  |  |  | 151
83.0667 | 3902 | 249.3 | 151.1 | 115.1 | 34.9 | 15.8 | 28.8 | 200.2 | 0.021 | 4.46 | 4.46 | 409.6 | 170 | 14.4 | 14.7 |  |  |  | 151.1
83.075 | 3904 | 247.6 | 151.2 | 115.1 | 35 | 15.8 | 28.2 | 202.4 | 0.036 | 4.48 | 4.55 | 409.3 | 170 | 14.3 | 14.5 |  |  |  | 151.2
83.0833 | 3899 | 250.7 | 151 | 115 | 35 | 15.8 | 28.6 | 197.8 | 0.036 | 4.49 | 4.47 | 409.5 | 169.9 | 14.2 | 14.5 |  |  |  | 151
83.0917 | 3900 | 248.4 | 151.1 | 115 | 35 | 15.8 | 28.9 | 200.6 | 0.042 | 4.5 | 4.5 | 410.4 | 169.8 | 14.3 | 14.5 |  |  |  | 151.1
83.1 | 3896 | 254.6 | 151.2 | 114.9 | 35 | 15.8 | 29.3 | 194.8 | 0.047 | 4.48 | 4.53 | 409.9 | 170 | 14.3 | 14.3 |  |  |  | 151.2
83.1083 | 3905 | 248.6 | 151.1 | 115 | 35.1 | 15.8 | 29.7 | 198.1 | 0.041 | 4.69 | 4.58 | 409.7 | 170.1 | 14.2 | 14.5 |  |  |  | 151.1
83.1167 | 3904 | 249.2 | 151.3 | 115 | 35 | 15.8 | 30 | 198.6 | 0.048 | 4.45 | 4.5 | 410 | 170 | 14.2 | 14.5 |  |  |  | 151.3
83.125 | 3901 | 248.6 | 151.3 | 115 | 35 | 15.8 | 30.2 | 196 | 0.034 | 4.48 | 4.53 | 410.2 | 170.3 | 14.4 | 14.6 |  |  |  | 151.3
83.1333 | 3900 | 252.3 | 151.2 | 115.1 | 34.9 | 15.8 | 30.4 | 202 | 0.028 | 4.55 | 4.58 | 409.8 | 170 | 14.3 | 14.5 |  |  |  | 151.2
83.1417 | 3902 | 251.8 | 151.1 | 115.1 | 35 | 15.8 | 30.6 | 201 | 0.065 | 4.47 | 4.45 | 410.3 | 170.3 | 14.3 | 14.4 |  |  |  | 151.1
83.15 | 3900 | 248.1 | 151 | 115 | 35 | 15.8 | 30.8 | 203.3 | 0.042 | 4.5 | 4.5 | 409 | 170.5 | 14.3 | 14.6 |  |  |  | 151
83.1583 | 3905 | 247.3 | 150.9 | 114.9 | 35 | 15.8 | 31 | 203.2 | 0.05 | 4.55 | 4.52 | 409.3 | 170.3 | 14.4 | 14.6 |  |  |  | 150.9
83.1667 | 3900 | 249.6 | 150.9 | 114.9 | 35.1 | 15.8 | 31.1 | 200.5 | 0.058 | 4.35 | 4.52 | 409.8 | 169.7 | 14.4 | 14.6 |  |  |  | 150.9
83.175 | 3898 | 250 | 150.7 | 114.9 | 35 | 15.8 | 29.9 | 198.1 | 0.049 | 4.47 | 4.46 | 409.7 | 170.1 | 14.3 | 14.5 |  |  |  | 150.7
83.1833 | 3896 | 251.2 | 150.8 | 115 | 34.9 | 15.8 | 28.1 | 200.2 | 0.058 | 4.52 | 4.44 | 409.9 | 169.9 | 14.3 | 14.5 |  |  |  | 150.8
83.1917 | 3897 | 248.6 | 150.8 | 115.1 | 34.8 | 15.8 | 28.2 | 200.2 | 0.056 | 4.44 | 4.47 | 410.8 | 169.8 | 14.2 | 14.5 |  |  |  | 150.8
83.2 | 3899 | 250.9 | 150.8 | 115.1 | 35 | 15.8 | 28.5 | 200.5 | 0.056 | 4.46 | 4.44 | 409.6 | 170.2 | 14.3 | 14.5 |  |  |  | 150.8
83.2083 | 3900 | 249.7 | 150.9 | 115 | 35 | 15.8 | 28.9 | 202.8 | 0.051 | 4.5 | 4.47 | 410 | 170.3 | 14.4 | 14.4 |  |  |  | 150.9
83.2167 | 3903 | 249.4 | 150.9 | 115 | 35 | 15.8 | 29.2 | 198.8 | 0.058 | 4.49 | 4.52 | 410.7 | 169.8 | 14.3 | 14.5 |  |  |  | 150.9
83.225 | 3898 | 248.8 | 151 | 114.9 | 35.1 | 15.8 | 29.5 | 197.9 | 0.053 | 4.51 | 4.55 | 410.2 | 169.4 | 14.3 | 14.6 |  |  |  | 151
83.2333 | 3900 | 249.6 | 151 | 115 | 35 | 15.8 | 29.8 | 202.5 | 0.055 | 4.49 | 4.52 | 409.7 | 170.2 | 14.1 | 14.6 |  |  |  | 151
83.2417 | 3900 | 249.6 | 151.2 | 115.1 | 35.1 | 15.9 | 30.1 | 199.6 | 0.049 | 4.51 | 4.48 | 409.8 | 169.8 | 14.3 | 14.5 |  |  |  | 151.2
83.25 | 3898 | 249.9 | 151.2 | 115.1 | 35 | 15.9 | 30.3 | 199.3 | 0.04 | 4.48 | 4.44 | 410 | 170 | 14.4 | 14.5 |  |  |  | 151.2
83.2583 | 3902 | 250.6 | 151.1 | 115 | 34.9 | 15.8 | 30.4 | 200.7 | 0.075 | 4.47 | 4.53 | 409.7 | 170.6 | 14.3 | 14.5 |  |  |  | 151.1
83.2667 | 3903 | 248.4 | 151.3 | 114.9 | 34.9 | 15.8 | 30.7 | 199.7 | 0.067 | 4.54 | 4.52 | 409.7 | 170.4 | 14.3 | 14.5 |  |  |  | 151.3
83.275 | 3898 | 249.1 | 151.3 | 114.9 | 35 | 15.8 | 31 | 197.2 | 0.035 | 4.46 | 4.47 | 410.4 | 170.2 | 14.2 | 14.4 |  |  |  | 151.3
83.2833 | 3900 | 248.9 | 151.2 | 115 | 35.1 | 15.8 | 31.1 | 200.8 | 0.055 | 4.51 | 4.43 | 409.2 | 170 | 14.3 | 14.5 |  |  |  | 151.2
83.2917 | 3899 | 249.3 | 151.1 | 115.1 | 35 | 15.8 | 30.8 | 198.4 | 0.065 | 4.52 | 4.52 | 409.3 | 170.2 | 14.4 | 14.6 |  |  |  | 151.1
83.3 | 3901 | 248.2 | 150.8 | 115.1 | 35 | 15.8 | 28.9 | 196.1 | 0.049 | 4.51 | 4.5 | 410 | 170 | 14.3 | 14.5 |  |  |  | 150.8
83.3083 | 3899 | 249.4 | 150.7 | 114.9 | 35 | 15.8 | 28.5 | 198.6 | 0.077 | 4.51 | 4.56 | 410.2 | 170.4 | 14.4 | 14.5 |  |  |  | 150.7
83.3167 | 3897 | 250.8 | 150.7 | 114.9 | 35 | 15.8 | 28.6 | 199.4 | 0.05 | 4.53 | 4.47 | 409.5 | 169.8 | 14.3 | 14.4 |  |  |  | 150.7
83.325 | 3902 | 251.1 | 150.6 | 114.9 | 35 | 15.8 | 29 | 199.6 | 0.061 | 4.6 | 4.51 | 409.3 | 170.2 | 14.3 | 14.5 |  |  |  | 150.6
83.3333 | 3898 | 246.6 | 150.7 | 115 | 35 | 15.8 | 29.4 | 201.1 | 0.05 | 4.49 | 4.55 | 409.4 | 170.1 | 14.4 | 14.5 |  |  |  | 150.7
83.3417 | 3900 | 251.3 | 150.8 | 115.1 | 34.9 | 15.8 | 29.6 | 198.8 | 0.065 | 4.44 | 4.52 | 409.9 | 170 | 14.3 | 14.5 |  |  |  | 150.8
83.35 | 3903 | 248.8 | 150.9 | 115.1 | 35 | 15.8 | 30 | 201.3 | 0.048 | 4.48 | 4.48 | 409.5 | 170.1 | 14.3 | 14.5 |  |  |  | 150.9
83.3583 | 3901 | 249.7 | 151 | 115 | 35 | 15.8 | 30.1 | 198.9 | 0.046 | 4.46 | 4.46 | 409.8 | 169.8 | 14.3 | 14.5 |  |  |  | 151
83.3667 | 3903 | 248.7 | 151.1 | 115 | 35 | 15.8 | 30.4 | 198.5 | 0.059 | 4.48 | 4.47 | 409.6 | 169.9 | 14.4 | 14.5 |  |  |  | 151.1
83.375 | 3899 | 250.7 | 151.2 | 114.9 | 35.1 | 15.8 | 30.6 | 201.3 | 0.051 | 4.47 | 4.56 | 409.1 | 169.6 | 14.3 | 14.5 |  |  |  | 151.2
83.3833 | 3900 | 249.8 | 151.1 | 114.9 | 35.1 | 15.9 | 30.8 | 202.1 | 0.052 | 4.59 | 4.48 | 410.3 | 170.1 | 14.3 | 14.4 |  |  |  | 151.1
83.3917 | 3901 | 249.5 | 151.2 | 115 | 35.1 | 15.9 | 30.9 | 200.3 | 0.014 | 4.54 | 4.45 | 408.9 | 170.2 | 14.3 | 14.5 |  |  |  | 151.2
83.4 | 3899 | 248.8 | 151.3 | 115 | 35 | 15.9 | 31.1 | 194.9 | 0.063 | 4.5 | 4.48 | 408.9 | 170.1 | 14.3 | 14.4 |  |  |  | 151.3
83.4083 | 3899 | 250.1 | 151.3 | 115.1 | 35 | 15.9 | 30.4 | 200.7 | 0.06 | 4.52 | 4.52 | 409.4 | 170 | 14.3 | 14.5 |  |  |  | 151.3
83.4167 | 3903 | 247.8 | 151.2 | 115.1 | 34.9 | 15.9 | 28.6 | 197.5 | 0.049 | 4.48 | 4.48 | 410.1 | 169.9 | 14.5 | 14.5 |  |  |  | 151.2
83.425 | 3903 | 250.3 | 151.2 | 115 | 35 | 15.8 | 28.5 | 200.6 | 0.039 | 4.52 | 4.47 | 409.8 | 170.2 | 14.3 | 14.5 |  |  |  | 151.2
83.4333 | 3899 | 250.9 | 151 | 115 | 35.1 | 15.8 | 28.8 | 198.1 | 0.056 | 4.51 | 4.5 | 410 | 170.3 | 14.3 | 14.5 |  |  |  | 151
83.4417 | 3902 | 248.6 | 150.9 | 114.9 | 34.9 | 15.8 | 29.2 | 202.1 | 0.061 | 4.54 | 4.45 | 409.5 | 169.9 | 14.3 | 14.6 |  |  |  | 150.9
83.45 | 3900 | 248.8 | 150.9 | 115 | 35 | 15.8 | 29.5 | 198.9 | 0.045 | 4.46 | 4.5 | 409.9 | 169.9 | 14.3 | 14.5 |  |  |  | 150.9
83.4583 | 3901 | 250 | 150.8 | 115 | 34.7 | 15.8 | 29.7 | 200.9 | 0.065 | 4.47 | 4.47 | 410.1 | 170.2 | 14.3 | 14.5 |  |  |  | 150.8
83.4667 | 3903 | 250 | 150.8 | 115.1 | 34.9 | 15.8 | 29.9 | 200.6 | 0.053 | 4.52 | 4.51 | 410 | 170.4 | 14.3 | 14.5 |  |  |  | 150.8
83.475 | 3896 | 251.2 | 150.8 | 115 | 35 | 15.8 | 30.2 | 196.8 | 0.051 | 4.5 | 4.53 | 410.6 | 170.1 | 14.4 | 14.4 |  |  |  | 150.8
83.4833 | 3904 | 248 | 150.8 | 114.9 | 35 | 15.8 | 30.3 | 203.4 | 0.048 | 4.47 | 4.51 | 409.5 | 170.6 | 14.4 | 14.5 |  |  |  | 150.8
83.4917 | 3901 | 249.8 | 150.9 | 114.9 | 35.1 | 15.8 | 30.5 | 204.1 | 0.049 | 4.47 | 4.51 | 409.8 | 170.4 | 14.3 | 14.5 |  |  |  | 150.9
83.5 | 3900 | 247.5 | 150.9 | 114.9 | 35.1 | 15.8 | 30.7 | 198.4 | 0.034 | 4.46 | 4.43 | 410.2 | 170.2 | 14.4 | 14.5 |  |  |  | 150.9
83.5083 | 3899 | 250 | 150.9 | 115 | 35.1 | 15.8 | 30.7 | 198.4 | 0.054 | 4.5 | 4.44 | 409.1 | 170.1 | 14.3 | 14.6 |  |  |  | 150.9
83.5167 | 3901 | 249.5 | 151.1 | 115.1 | 35 | 15.8 | 30.8 | 198.2 | 0.057 | 4.54 | 4.48 | 410.4 | 170.1 | 14.3 | 14.6 |  |  |  | 151.1
83.525 | 3899 | 248.5 | 151.1 | 115 | 35 | 15.8 | 30.9 | 200.4 | 0.027 | 4.51 | 4.47 | 409.6 | 170.2 | 14.4 | 14.6 |  |  |  | 151.1
83.5333 | 3903 | 250.3 | 151.1 | 115 | 35 | 15.8 | 29.9 | 197.5 | 0.042 | 4.53 | 4.52 | 409.9 | 169.7 | 14.2 | 14.4 |  |  |  | 151.1
83.5417 | 3901 | 251.3 | 151.2 | 115 | 35 | 15.8 | 28.6 | 200 | 0.051 | 4.52 | 4.48 | 411.9 | 170.6 | 14.3 | 14.4 |  |  |  | 151.2
83.55 | 3896 | 250.6 | 151.2 | 114.9 | 35 | 15.9 | 28.6 | 200.9 | 0.048 | 4.53 | 4.45 | 409.6 | 170.2 | 14.4 | 14.6 |  |  |  | 151.2
83.5583 | 3901 | 251.3 | 151.1 | 115 | 35.1 | 15.9 | 28.9 | 198.6 | 0.05 | 4.44 | 4.52 | 409.7 | 170.1 | 14.3 | 14.5 |  |  |  | 151.1
83.5667 | 3903 | 250 | 151.2 | 115 | 34.9 | 15.9 | 29.2 | 200 | 0.034 | 4.51 | 4.48 | 410.5 | 170 | 14.3 | 14.5 |  |  |  | 151.2
83.575 | 3900 | 250.7 | 151.2 | 115.1 | 35 | 15.8 | 29.6 | 197.4 | 0.044 | 4.47 | 4.52 | 409.4 | 169.9 | 14.3 | 14.5 |  |  |  | 151.2
83.5833 | 3903 | 248.4 | 151 | 115.1 | 35.1 | 15.9 | 29.9 | 202 | 0.024 | 4.46 | 4.46 | 409 | 170.1 | 14.3 | 14.6 |  |  |  | 151
83.5917 | 3899 | 250.2 | 151 | 115 | 35 | 15.8 | 30.1 | 198.6 | 0.041 | 4.46 | 4.55 | 407.6 | 170.1 | 14.4 | 14.4 |  |  |  | 151
83.6 | 3900 | 249.7 | 151 | 114.9 | 35 | 15.8 | 30.3 | 202.7 | 0.069 | 4.48 | 4.51 | 409.6 | 169.8 | 14.3 | 14.5 |  |  |  | 151
83.6083 | 3901 | 248.4 | 150.9 | 114.9 | 35.1 | 15.8 | 30.5 | 199.9 | 0.034 | 4.44 | 4.54 | 409.7 | 170.7 | 14.3 | 14.5 |  |  |  | 150.9
83.6167 | 3900 | 251.8 | 150.9 | 115 | 34.9 | 15.8 | 30.7 | 199.7 | 0.04 | 4.38 | 4.52 | 411 | 169.7 | 14.4 | 14.5 |  |  |  | 150.9
83.625 | 3897 | 249.8 | 150.9 | 115.1 | 34.9 | 15.8 | 30.8 | 200 | 0.028 | 4.53 | 4.53 | 409.4 | 170.2 | 14.3 | 14.6 |  |  |  | 150.9
83.6333 | 3902 | 251.7 | 150.9 | 115.1 | 35 | 15.8 | 31.1 | 199.7 | 0.041 | 4.5 | 4.5 | 410.2 | 170.1 | 14.3 | 14.5 |  |  |  | 150.9
83.6417 | 3902 | 250.4 | 150.9 | 115.1 | 35 | 15.9 | 30.8 | 198.2 | 0.028 | 4.47 | 4.51 | 410 | 169.2 | 14.2 | 14.5 |  |  |  | 150.9
83.65 | 3902 | 249.7 | 150.8 | 115 | 35 | 15.8 | 29.3 | 200.6 | 0.035 | 4.48 | 4.51 | 409.5 | 169.7 | 14.4 | 14.6 |  |  |  | 150.8
83.6583 | 3896 | 250.9 | 150.8 | 114.9 | 35 | 15.8 | 28.7 | 200.4 | 0.049 | 4.53 | 4.55 | 409.9 | 170.4 | 14.3 | 14.5 |  |  |  | 150.8
83.6667 | 3899 | 251.3 | 150.9 | 114.9 | 35 | 15.8 | 29 | 201.8 | 0.056 | 4.57 | 4.47 | 408.5 | 170.2 | 14.4 | 14.5 |  |  |  | 150.9
83.675 | 3900 | 250.9 | 150.9 | 115.1 | 35 | 15.8 | 29.4 | 201.7 | 0.033 | 4.46 | 4.52 | 409.8 | 170.1 | 14.3 | 14.4 |  |  |  | 150.9
83.6833 | 3901 | 248.4 | 151 | 115.1 | 34.9 | 15.8 | 29.7 | 199.1 | 0.049 | 4.52 | 4.47 | 409.2 | 170 | 14.2 | 14.5 |  |  |  | 151
83.6917 | 3896 | 250 | 151 | 115 | 34.9 | 15.8 | 30 | 197.7 | 0.046 | 4.51 | 4.48 | 410.1 | 170.2 | 14.3 | 14.5 |  |  |  | 151
83.7 | 3898 | 249.6 | 151 | 114.9 | 35 | 15.8 | 30.2 | 202.8 | 0.051 | 4.61 | 4.47 | 408.2 | 169.5 | 14.4 | 14.4 |  |  |  | 151
83.7083 | 3899 | 249.9 | 151 | 114.9 | 35 | 15.8 | 30.3 | 202.2 | 0.057 | 4.51 | 4.47 | 409.9 | 170 | 14.3 | 14.5 |  |  |  | 151
83.7167 | 3896 | 253 | 151.1 | 115 | 35 | 15.8 | 30.6 | 198.7 | 0.057 | 4.48 | 4.49 | 410.2 | 169.9 | 14.3 | 14.4 |  |  |  | 151.1
83.725 | 3899 | 252.6 | 151.1 | 115.1 | 35 | 15.8 | 30.8 | 201.2 | 0.038 | 4.41 | 4.5 | 409.2 | 169.7 | 14.4 | 14.4 |  |  |  | 151.1
83.7333 | 3901 | 248.4 | 151.2 | 115.2 | 35.1 | 15.8 | 31 | 203 | 0.057 | 4.5 | 4.46 | 409.1 | 170 | 14.4 | 14.5 |  |  |  | 151.2
83.7417 | 3897 | 249.4 | 151.3 | 115 | 35.2 | 15.8 | 31 | 201.9 | 0.068 | 4.61 | 4.51 | 410.1 | 170.5 | 14.3 | 14.5 |  |  |  | 151.3
83.75 | 3899 | 249.5 | 151.3 | 115 | 35.1 | 15.8 | 29.3 | 200.4 | 0.045 | 4.52 | 4.51 | 409.4 | 170 | 14.5 | 14.6 |  |  |  | 151.3
83.7583 | 3898 | 249.6 | 151.1 | 114.9 | 35.1 | 15.8 | 28.4 | 201.3 | 0.051 | 4.42 | 4.46 | 412.7 | 169.9 | 14.4 | 14.5 |  |  |  | 151.1
83.7667 | 3902 | 250.1 | 151 | 115 | 34.9 | 15.8 | 28.6 | 201.8 | 0.053 | 4.49 | 4.49 | 410 | 169.6 | 14.2 | 14.5 |  |  |  | 151
83.775 | 3901 | 250 | 151 | 115.1 | 34.9 | 15.8 | 29 | 203.2 | 0.055 | 4.36 | 4.5 | 410 | 169.9 | 14.3 | 14.5 |  |  |  | 151
83.7833 | 3898 | 251.3 | 150.9 | 115 | 34.9 | 15.8 | 29.3 | 199.7 | 0.032 | 4.5 | 4.5 | 409.6 | 170.1 | 14.3 | 14.6 |  |  |  | 150.9
83.7917 | 3900 | 249.5 | 150.9 | 115.1 | 35 | 15.8 | 29.6 | 201.8 | 0.056 | 4.47 | 4.55 | 410.3 | 169.9 | 14.3 | 14.6 |  |  |  | 150.9
83.8 | 3899 | 251.6 | 150.9 | 115 | 35 | 15.8 | 29.8 | 200.4 | 0.049 | 4.46 | 4.53 | 410.3 | 170.3 | 14.2 | 14.5 |  |  |  | 150.9
83.8083 | 3897 | 250.8 | 150.8 | 115 | 35 | 15.8 | 30 | 200 | 0.064 | 4.71 | 4.52 | 409.9 | 170.1 | 14.3 | 14.6 |  |  |  | 150.8
83.8167 | 3902 | 247.8 | 150.9 | 114.9 | 35 | 15.8 | 30.2 | 197.7 | 0.049 | 4.61 | 4.51 | 410.2 | 170.3 | 14.2 | 14.4 |  |  |  | 150.9
83.825 | 3898 | 249.2 | 150.9 | 114.9 | 35.1 | 15.8 | 30.5 | 202.5 | 0.062 | 4.53 | 4.46 | 410.1 | 170.3 | 14.3 | 14.5 |  |  |  | 150.9
83.8333 | 3901 | 250.6 | 150.9 | 115 | 34.9 | 15.8 | 30.7 | 202.1 | 0.063 | 4.48 | 4.49 | 409.3 | 169.9 | 14.3 | 14.6 |  |  |  | 150.9
83.8417 | 3902 | 250.2 | 150.9 | 115.1 | 35 | 15.8 | 30.9 | 203.6 | 0.05 | 4.58 | 4.55 | 411.8 | 170.4 | 14.3 | 14.5 |  |  |  | 150.9
83.85 | 3898 | 250.1 | 151 | 115.1 | 34.9 | 15.8 | 31.1 | 198.1 | 0.047 | 4.5 | 4.51 | 409.9 | 169.6 | 14.3 | 14.4 |  |  |  | 151
83.8583 | 3898 | 249.3 | 151 | 115 | 35 | 15.8 | 30.9 | 200.5 | 0.05 | 4.53 | 4.47 | 409.5 | 169.7 | 14.3 | 14.6 |  |  |  | 151
83.8667 | 3901 | 249.8 | 151.2 | 115 | 35 | 15.8 | 29.5 | 201.6 | 0.054 | 4.48 | 4.51 | 409.3 | 170.2 | 14.2 | 14.6 |  |  |  | 151.2
83.875 | 3904 | 249.4 | 151.1 | 114.9 | 34.9 | 15.8 | 28.6 | 201.9 | 0.045 | 4.48 | 4.46 | 409.1 | 170.1 | 14.4 | 14.4 |  |  |  | 151.1
83.8833 | 3899 | 248.7 | 151.1 | 114.9 | 35 | 15.8 | 28.9 | 200.5 | 0.046 | 4.52 | 4.51 | 409.8 | 170 | 14.3 | 14.5 |  |  |  | 151.1
83.8917 | 3904 | 250.5 | 151.1 | 115.1 | 35 | 15.8 | 29.2 | 198 | 0.063 | 4.47 | 4.59 | 409.2 | 169.7 | 14.3 | 14.5 |  |  |  | 151.1
83.9 | 3901 | 250.4 | 151.1 | 115.1 | 35.1 | 15.8 | 29.5 | 200.2 | 0.063 | 4.46 | 4.5 | 409.7 | 170.3 | 14.3 | 14.5 |  |  |  | 151.1
83.9083 | 3898 | 248.9 | 151.2 | 115.1 | 35 | 15.9 | 29.8 | 201.6 | 0.043 | 4.5 | 4.47 | 409.8 | 170.1 | 14.4 | 14.5 |  |  |  | 151.2
83.9167 | 3898 | 251.2 | 151.1 | 114.9 | 34.9 | 15.8 | 30 | 200 | 0.058 | 4.5 | 4.5 | 409.6 | 170.2 | 14.4 | 14.6 |  |  |  | 151.1
83.925 | 3900 | 253 | 151 | 114.9 | 35 | 15.9 | 30.2 | 203.3 | 0.038 | 4.6 | 4.53 | 409.8 | 170.2 | 14.3 | 14.4 |  |  |  | 151
83.9333 | 3896 | 250.1 | 150.9 | 114.9 | 35 | 15.8 | 30.4 | 202 | 0.056 | 4.58 | 4.5 | 410 | 170.5 | 14.4 | 14.4 |  |  |  | 150.9
83.9417 | 3899 | 249.4 | 151 | 115 | 35 | 15.8 | 30.7 | 197 | 0.058 | 4.51 | 4.51 | 409.8 | 169.5 | 14.5 | 14.6 |  |  |  | 151
83.95 | 3898 | 251.8 | 150.9 | 115.1 | 35 | 15.8 | 30.8 | 198.6 | 0.073 | 4.56 | 4.5 | 409.5 | 170 | 14.3 | 14.5 |  |  |  | 150.9
83.9583 | 3899 | 249.8 | 151 | 115.1 | 35 | 15.8 | 31 | 199.8 | 0.061 | 4.5 | 4.54 | 409.9 | 169.8 | 14.4 | 14.5 |  |  |  | 151
83.9667 | 3897 | 250.4 | 150.9 | 114.9 | 35 | 15.8 | 31.1 | 200.3 | 0.046 | 4.39 | 4.5 | 409.3 | 170.5 | 14.4 | 14.6 |  |  |  | 150.9
83.975 | 3900 | 250.8 | 151 | 114.9 | 35 | 15.8 | 29.7 | 201.8 | 0.064 | 4.62 | 4.52 | 409.1 | 170.2 | 14.3 | 14.5 |  |  |  | 151
83.9833 | 3900 | 250.7 | 150.9 | 115 | 35 | 15.8 | 28.4 | 200.1 | 0.091 | 4.64 | 4.46 | 408.8 | 170.6 | 14.3 | 14.5 |  |  |  | 150.9
83.9917 | 3903 | 248.9 | 150.9 | 115.1 | 35 | 15.8 | 28.6 | 203.8 | 0.042 | 4.48 | 4.49 | 409.8 | 169.8 | 14.3 | 14.5 |  |  |  | 150.9
84 | 3899 | 250.1 | 150.9 | 115.1 | 35 | 15.8 | 28.8 | 201.8 | 0.071 | 4.53 | 4.51 | 409.6 | 170.4 | 14.4 | 14.6 |  |  |  | 150.9
84.0083 | 3900 | 251.1 | 151 | 115 | 35.1 | 15.8 | 29.2 | 200.2 | 0.063 | 4.5 | 4.51 | 410.2 | 169.9 | 14.2 | 14.5 |  |  |  | 151
84.0167 | 3897 | 249.4 | 151 | 114.9 | 35.1 | 15.8 | 29.5 | 199.2 | 0.044 | 4.51 | 4.46 | 410.2 | 170.3 | 14.3 | 14.6 |  |  |  | 151
84.025 | 3897 | 251.1 | 151 | 114.9 | 35.1 | 15.8 | 29.8 | 200.1 | 0.092 | 4.46 | 4.52 | 408.7 | 170.5 | 14.3 | 14.7 |  |  |  | 151
84.0333 | 3904 | 250.4 | 150.9 | 115 | 35 | 15.8 | 30 | 202.1 | 0.047 | 4.56 | 4.5 | 410.1 | 170.3 | 14.2 | 14.5 |  |  |  | 150.9
84.0417 | 3901 | 250.8 | 150.8 | 115.1 | 34.9 | 15.8 | 30.2 | 202.2 | 0.042 | 4.49 | 4.44 | 410.2 | 169.9 | 14.5 | 14.5 |  |  |  | 150.8
84.05 | 3899 | 249.1 | 150.9 | 115 | 34.9 | 15.8 | 30.4 | 199.4 | 0.054 | 4.51 | 4.47 | 409.4 | 169.5 | 14.3 | 14.4 |  |  |  | 150.9
84.0583 | 3901 | 249.5 | 151 | 115 | 34.9 | 15.8 | 30.6 | 199.8 | 0.051 | 4.35 | 4.51 | 409.5 | 170 | 14.2 | 14.4 |  |  |  | 151
84.0667 | 3898 | 251.9 | 151 | 115 | 35 | 15.8 | 30.6 | 198.1 | 0.051 | 4.43 | 4.51 | 410.6 | 169.9 | 14.2 | 14.5 |  |  |  | 151
84.075 | 3896 | 251.3 | 151 | 115 | 34.9 | 15.9 | 30.8 | 200.7 | 0.061 | 4.46 | 4.48 | 409.4 | 169.7 | 14.3 | 14.5 |  |  |  | 151
84.0833 | 3904 | 247.8 | 151.1 | 115 | 35 | 15.8 | 30.9 | 202.2 | 0.041 | 4.45 | 4.48 | 409.5 | 169.7 | 14.2 | 14.6 |  |  |  | 151.1
84.0917 | 3900 | 251.4 | 151.1 | 115 | 35.1 | 15.8 | 30.8 | 198.8 | 0.054 | 4.45 | 4.46 | 410.5 | 169.9 | 14.3 | 14.5 |  |  |  | 151.1
84.1 | 3896 | 252.8 | 151.1 | 115.1 | 35.1 | 15.8 | 29.1 | 199.8 | 0.057 | 4.55 | 4.47 | 409.4 | 170.3 | 14.3 | 14.5 |  |  |  | 151.1
84.1083 | 3904 | 249 | 151.2 | 115.1 | 35.2 | 15.8 | 28.4 | 199.8 | 0.06 | 4.48 | 4.5 | 409.6 | 170.1 | 14.3 | 14.5 |  |  |  | 151.2
84.1167 | 3899 | 250.8 | 151.2 | 115 | 35.1 | 15.8 | 28.7 | 198.9 | 0.063 | 4.55 | 4.46 | 410.2 | 170 | 14.3 | 14.5 |  |  |  | 151.2
84.125 | 3897 | 250.4 | 151.2 | 114.9 | 35 | 15.8 | 28.9 | 200.6 | 0.069 | 4.64 | 4.49 | 409.3 | 169.8 | 14.3 | 14.5 |  |  |  | 151.2
84.1333 | 3900 | 248.7 | 151.2 | 114.9 | 34.9 | 15.8 | 29.2 | 199.4 | 0.052 | 4.54 | 4.44 | 409.8 | 170.2 | 14.3 | 14.5 |  |  |  | 151.2
84.1417 | 3899 | 249.7 | 151.2 | 115.1 | 35 | 15.8 | 29.6 | 198.6 | 0.076 | 4.45 | 4.48 | 409.6 | 170.3 | 14.3 | 14.5 |  |  |  | 151.2
84.15 | 3894 | 250.2 | 151.1 | 115.1 | 35 | 15.8 | 29.9 | 198.2 | 0.051 | 4.51 | 4.51 | 409.7 | 170.3 | 14.4 | 14.6 |  |  |  | 151.1
84.1583 | 3903 | 250.9 | 151.1 | 115.1 | 35 | 15.8 | 30.1 | 202.3 | 0.053 | 4.42 | 4.49 | 408.9 | 169.9 | 14.3 | 14.5 |  |  |  | 151.1
84.1667 | 3900 | 249.5 | 151 | 115 | 34.9 | 15.8 | 30.3 | 203.7 | 0.046 | 4.48 | 4.53 | 410.2 | 170.1 | 14.2 | 14.5 |  |  |  | 151
84.175 | 3900 | 250.3 | 150.9 | 114.9 | 35 | 15.8 | 30.5 | 201.7 | 0.029 | 4.66 | 4.48 | 410.2 | 170.3 | 14.4 | 14.6 |  |  |  | 150.9
84.1833 | 3902 | 250.6 | 150.8 | 115 | 35 | 15.9 | 30.7 | 198.7 | 0.06 | 4.49 | 4.55 | 408.9 | 169.9 | 14.3 | 14.7 |  |  |  | 150.8
84.1917 | 3903 | 248.3 | 150.8 | 115 | 35 | 15.9 | 30.8 | 201.9 | 0.041 | 4.59 | 4.53 | 409.8 | 169.8 | 14.3 | 14.5 |  |  |  | 150.8
84.2 | 3901 | 249.7 | 150.8 | 115.1 | 35 | 15.9 | 31 | 198.1 | 0.041 | 4.43 | 4.51 | 412.2 | 170.2 | 14.4 | 14.5 |  |  |  | 150.8
84.2083 | 3900 | 250.6 | 150.8 | 115.1 | 35 | 15.9 | 30.9 | 198.5 | 0.043 | 4.46 | 4.51 | 409.5 | 170.3 | 14.4 | 14.5 |  |  |  | 150.8
84.2167 | 3901 | 249.1 | 150.9 | 114.9 | 35 | 15.9 | 29.5 | 196.9 | 0.053 | 4.46 | 4.5 | 410.3 | 169.5 | 14.3 | 14.5 |  |  |  | 150.9
84.225 | 3899 | 250 | 150.9 | 114.9 | 35 | 15.9 | 28.3 | 196.1 | 0.044 | 4.5 | 4.5 | 408.6 | 169.8 | 14.4 | 14.5 |  |  |  | 150.9
84.2333 | 3901 | 251.8 | 151 | 114.9 | 35 | 15.9 | 28.4 | 203.2 | 0.036 | 4.51 | 4.51 | 409.4 | 170.6 | 14.2 | 14.5 |  |  |  | 151
84.2417 | 3899 | 247.7 | 151.1 | 115 | 34.9 | 15.8 | 28.7 | 200.9 | 0.034 | 4.46 | 4.43 | 408.3 | 169.8 | 14.3 | 14.5 |  |  |  | 151.1
84.25 | 3899 | 249.8 | 151.1 | 115.1 | 35 | 15.8 | 29.2 | 198.1 | 0.039 | 4.48 | 4.5 | 410.1 | 169.4 | 14.4 | 14.3 |  |  |  | 151.1
84.2583 | 3899 | 248.9 | 151.2 | 115 | 35 | 15.8 | 29.5 | 200.2 | 0.05 | 4.5 | 4.4 | 409.2 | 170.2 | 14.3 | 14.5 |  |  |  | 151.2
84.2667 | 3899 | 251.3 | 151.2 | 114.9 | 34.9 | 15.8 | 29.7 | 199.6 | 0.063 | 4.57 | 4.47 | 409.8 | 170.5 | 14.2 | 14.5 |  |  |  | 151.2
84.275 | 3902 | 248 | 151.1 | 114.9 | 35 | 15.8 | 30 | 200.5 | 0.046 | 4.49 | 4.53 | 409.7 | 170.4 | 14.2 | 14.5 |  |  |  | 151.1
84.2833 | 3900 | 249.8 | 151.2 | 115 | 35 | 15.8 | 30.2 | 204.5 | 0.034 | 4.5 | 4.53 | 409.7 | 170.2 | 14.3 | 14.5 |  |  |  | 151.2
84.2917 | 3901 | 248.8 | 151.2 | 115.1 | 35.1 | 15.8 | 30.4 | 202.2 | 0.075 | 4.55 | 4.53 | 410.6 | 169.9 | 14.3 | 14.4 |  |  |  | 151.2
84.3 | 3900 | 249.9 | 151.1 | 115.1 | 35 | 15.8 | 30.6 | 198.1 | 0.063 | 4.52 | 4.58 | 409.5 | 169.8 | 14.4 | 14.4 |  |  |  | 151.1
84.3083 | 3899 | 250.9 | 151.1 | 115.1 | 34.9 | 15.8 | 30.7 | 197.7 | 0.048 | 4.53 | 4.52 | 409.5 | 170 | 14.3 | 14.5 |  |  |  | 151.1
84.3167 | 3899 | 250 | 151 | 115 | 34.9 | 15.8 | 30.8 | 203.3 | 0.054 | 4.52 | 4.44 | 410.3 | 170.1 | 14.2 | 14.4 |  |  |  | 151
84.325 | 3899 | 248.6 | 151 | 114.9 | 35 | 15.8 | 30.9 | 205.2 | 0.058 | 4.56 | 4.43 | 408.8 | 170.2 | 14.4 | 14.5 |  |  |  | 151
84.3333 | 3902 | 250.6 | 150.9 | 115 | 35 | 15.8 | 30.7 | 202.4 | 0.034 | 4.47 | 4.52 | 409.7 | 170.4 | 14.3 | 14.6 |  |  |  | 150.9
84.3417 | 3899 | 249.3 | 150.8 | 115.1 | 35.1 | 15.8 | 29.1 | 198.4 | 0.051 | 4.48 | 4.48 | 410 | 170.1 | 14.3 | 14.5 |  |  |  | 150.8
84.35 | 3903 | 246.3 | 150.9 | 115.1 | 35.2 | 15.8 | 28.4 | 201.7 | 0.039 | 4.51 | 4.48 | 409.4 | 170.1 | 14.3 | 14.5 |  |  |  | 150.9
84.3583 | 3901 | 249.3 | 150.9 | 115.1 | 35 | 15.8 | 28.6 | 197.9 | 0.048 | 4.52 | 4.53 | 409.9 | 170.2 | 14.3 | 14.5 |  |  |  | 150.9
84.3667 | 3897 | 249.9 | 150.9 | 115 | 35 | 15.8 | 28.9 | 199.4 | 0.05 | 4.52 | 4.45 | 410.4 | 169.7 | 14.3 | 14.5 |  |  |  | 150.9
84.375 | 3899 | 249.6 | 150.9 | 114.9 | 35 | 15.7 | 29.3 | 195.8 | 0.044 | 4.53 | 4.53 | 409.2 | 170.4 | 14.3 | 14.5 |  |  |  | 150.9
84.3833 | 3897 | 250.2 | 150.8 | 114.9 | 34.9 | 15.7 | 29.7 | 198 | 0.023 | 4.59 | 4.46 | 409.4 | 169.7 | 14.3 | 14.5 |  |  |  | 150.8
84.3917 | 3900 | 250.3 | 151 | 115 | 35 | 15.7 | 29.9 | 199.2 | 0.036 | 4.5 | 4.48 | 410.5 | 170.2 | 14.3 | 14.5 |  |  |  | 151
84.4 | 3901 | 250.3 | 151 | 115.1 | 35 | 15.8 | 30.1 | 202.3 | 0.032 | 4.48 | 4.52 | 409.6 | 170.4 | 14.3 | 14.6 |  |  |  | 151
84.4083 | 3901 | 250.8 | 151 | 115.1 | 35.1 | 15.8 | 30.3 | 202.6 | 0.068 | 4.51 | 4.55 | 410.5 | 169.8 | 14.3 | 14.4 |  |  |  | 151
84.4167 | 3901 | 249.4 | 151.1 | 115 | 35.1 | 15.8 | 30.6 | 198 | 0.075 | 4.5 | 4.49 | 409.9 | 169.9 | 14.4 | 14.5 |  |  |  | 151.1
84.425 | 3898 | 251.1 | 151.1 | 114.9 | 35.1 | 15.8 | 30.7 | 198.4 | 0.046 | 4.53 | 4.55 | 409 | 169.7 | 14.3 | 14.6 |  |  |  | 151.1
84.4333 | 3901 | 250.6 | 151.2 | 114.9 | 35.1 | 15.8 | 31 | 201.2 | 0.047 | 4.5 | 4.49 | 409.6 | 170.1 | 14.3 | 14.5 |  |  |  | 151.2
84.4417 | 3899 | 249.7 | 151.2 | 115.1 | 35.1 | 15.9 | 31.2 | 196.3 | 0.045 | 4.48 | 4.49 | 409.9 | 169.9 | 14.4 | 14.5 |  |  |  | 151.2
84.45 | 3897 | 252.2 | 151.2 | 115.1 | 35.1 | 15.9 | 30 | 198.9 | 0.031 | 4.46 | 4.55 | 409.1 | 170.2 | 14.4 | 14.6 |  |  |  | 151.2
84.4583 | 3901 | 250.9 | 151.1 | 115 | 35 | 15.9 | 28.6 | 199.6 | 0.063 | 4.51 | 4.54 | 410.5 | 170 | 14.3 | 14.5 |  |  |  | 151.1
84.4667 | 3901 | 250.4 | 151 | 115 | 34.9 | 15.9 | 28.6 | 200.7 | 0.05 | 4.51 | 4.56 | 409.7 | 169.4 | 14.3 | 14.6 |  |  |  | 151
84.475 | 3900 | 249.3 | 151 | 114.9 | 34.9 | 15.9 | 28.9 | 200.8 | 0.033 | 4.49 | 4.5 | 409.3 | 169.7 | 14.3 | 14.5 |  |  |  | 151
84.4833 | 3900 | 250.1 | 151 | 114.9 | 34.9 | 15.9 | 29.2 | 200.9 | 0.05 | 4.58 | 4.51 | 409.7 | 170.2 | 14.3 | 14.5 |  |  |  | 151
84.4917 | 3894 | 251.2 | 150.9 | 115 | 35 | 15.9 | 29.6 | 201.2 | 0.062 | 4.52 | 4.46 | 410 | 169.9 | 14.4 | 14.4 |  |  |  | 150.9
84.5 | 3895 | 248.7 | 150.9 | 115.1 | 35 | 15.9 | 29.9 | 199.1 | 0.034 | 4.51 | 4.51 | 408.9 | 169.9 | 14.3 | 14.5 |  |  |  | 150.9
84.5083 | 3899 | 251.5 | 150.9 | 115.1 | 35 | 15.9 | 30.1 | 198.4 | 0.042 | 4.52 | 4.55 | 410.1 | 169.9 | 14.3 | 14.5 |  |  |  | 150.9
84.5167 | 3899 | 250.9 | 150.9 | 115 | 35 | 15.8 | 30.3 | 201.8 | 0.044 | 4.48 | 4.55 | 409.7 | 169.8 | 14.4 | 14.5 |  |  |  | 150.9
84.525 | 3896 | 249.9 | 150.9 | 115 | 35 | 15.8 | 30.6 | 199.3 | 0.053 | 4.48 | 4.55 | 409.2 | 170.1 | 14.4 | 14.6 |  |  |  | 150.9
84.5333 | 3901 | 248.9 | 150.8 | 114.9 | 35 | 15.8 | 30.6 | 199 | 0.055 | 4.43 | 4.5 | 410.5 | 169.4 | 14.3 | 14.4 |  |  |  | 150.8
84.5417 | 3895 | 248.9 | 150.9 | 115 | 35.1 | 15.8 | 30.9 | 196.1 | 0.052 | 4.53 | 4.5 | 410 | 170 | 14.4 | 14.6 |  |  |  | 150.9
84.55 | 3907 | 247.5 | 151 | 115 | 35.1 | 15.8 | 31.1 | 198.6 | 0.033 | 4.43 | 4.47 | 408.9 | 169.8 | 14.3 | 14.6 |  |  |  | 151
84.5583 | 3900 | 250.6 | 151 | 115 | 35.1 | 15.8 | 30.9 | 199.3 | 0.073 | 4.47 | 4.51 | 410.2 | 169.4 | 14.2 | 14.4 |  |  |  | 151
84.5667 | 3898 | 250.9 | 151 | 115.1 | 35.1 | 15.8 | 29 | 199.2 | 0.037 | 4.58 | 4.49 | 410 | 170.3 | 14.3 | 14.4 |  |  |  | 151
84.575 | 3902 | 249.8 | 151.1 | 115 | 35 | 15.8 | 28.3 | 198.3 | 0.035 | 4.59 | 4.5 | 409.2 | 169.9 | 14.4 | 14.6 |  |  |  | 151.1
84.5833 | 3901 | 248.4 | 151 | 115 | 35 | 15.9 | 28.6 | 201.3 | 0.053 | 4.55 | 4.43 | 410.6 | 169.7 | 14.3 | 14.5 |  |  |  | 151
84.5917 | 3901 | 249.4 | 151.1 | 115 | 34.9 | 15.9 | 28.9 | 200.5 | 0.047 | 4.42 | 4.52 | 409.4 | 169.9 | 14.4 | 14.5 |  |  |  | 151.1
84.6 | 3899 | 250.5 | 151 | 115 | 34.9 | 15.9 | 29.3 | 200 | 0.044 | 4.38 | 4.5 | 409.6 | 170.7 | 14.4 | 14.5 |  |  |  | 151
84.6083 | 3901 | 248.7 | 151.2 | 114.9 | 35 | 15.9 | 29.6 | 200.8 | 0.061 | 4.52 | 4.56 | 410.5 | 170 | 14.3 | 14.5 |  |  |  | 151.2
84.6167 | 3896 | 249.5 | 151 | 114.9 | 34.9 | 15.9 | 29.9 | 198 | 0.054 | 4.61 | 4.5 | 409.8 | 170.1 | 14.4 | 14.6 |  |  |  | 151
84.625 | 3896 | 250.8 | 151 | 115 | 35 | 15.9 | 30.2 | 200.2 | 0.078 | 4.67 | 4.49 | 409.9 | 169.9 | 14.3 | 14.6 |  |  |  | 151
84.6333 | 3900 | 249.2 | 151 | 115 | 35 | 15.9 | 30.4 | 199.3 | 0.066 | 4.35 | 4.52 | 410.2 | 170.4 | 14.3 | 14.5 |  |  |  | 151
84.6417 | 3900 | 250.2 | 151.1 | 115.2 | 35 | 15.9 | 30.6 | 200.8 | 0.062 | 4.48 | 4.48 | 409.8 | 169.9 | 14.3 | 14.5 |  |  |  | 151.1
84.65 | 3898 | 249.1 | 151.1 | 115 | 35 | 15.8 | 30.8 | 200.3 | 0.07 | 4.57 | 4.47 | 408 | 169.7 | 14.3 | 14.6 |  |  |  | 151.1
84.6583 | 3905 | 249.2 | 151.1 | 115 | 34.9 | 15.8 | 30.9 | 202.5 | 0.059 | 4.65 | 4.52 | 409.4 | 170 | 14.4 | 14.5 |  |  |  | 151.1
84.6667 | 3896 | 251.1 | 151 | 115 | 34.9 | 15.8 | 31.1 | 202.2 | 0.033 | 4.51 | 4.51 | 409 | 170.1 | 14.4 | 14.6 |  |  |  | 151
84.675 | 3904 | 251.2 | 151 | 114.9 | 35 | 15.8 | 30.5 | 198.1 | 0.053 | 4.48 | 4.53 | 409.4 | 170.2 | 14.2 | 14.5 |  |  |  | 151
84.6833 | 3898 | 252.5 | 151 | 115 | 35 | 15.8 | 28.7 | 201.5 | 0.047 | 4.52 | 4.52 | 412.8 | 170.1 | 14.4 | 14.4 |  |  |  | 151
84.6917 | 3898 | 248.5 | 151 | 115.1 | 35.1 | 15.8 | 28.6 | 200 | 0.058 | 4.47 | 4.5 | 410.1 | 170.2 | 14.4 | 14.6 |  |  |  | 151
84.7 | 3899 | 249.1 | 151.1 | 115.1 | 35.1 | 15.8 | 28.8 | 193.6 | 0.039 | 4.48 | 4.5 | 410.1 | 169.8 | 14.3 | 14.6 |  |  |  | 151.1
84.7083 | 3902 | 249.7 | 151 | 115 | 35 | 15.8 | 29.2 | 197.4 | 0.053 | 4.52 | 4.51 | 410.4 | 169.8 | 14.4 | 14.4 |  |  |  | 151
84.7167 | 3898 | 250.5 | 151 | 115 | 35 | 15.8 | 29.5 | 200.3 | 0.051 | 4.56 | 4.51 | 409.5 | 169.9 | 14.4 | 14.6 |  |  |  | 151
84.725 | 3901 | 250.8 | 150.9 | 114.9 | 35 | 15.8 | 29.8 | 200.2 | 0.056 | 4.38 | 4.52 | 409.8 | 169.9 | 14.3 | 14.5 |  |  |  | 150.9
84.7333 | 3900 | 249.5 | 150.9 | 115 | 35 | 15.8 | 30.1 | 199.8 | 0.056 | 4.49 | 4.48 | 409.8 | 169.5 | 14.3 | 14.3 |  |  |  | 150.9
84.7417 | 3899 | 248.6 | 150.9 | 115 | 35 | 15.8 | 30.3 | 201 | 0.057 | 4.48 | 4.5 | 410.2 | 170 | 14.4 | 14.5 |  |  |  | 150.9
84.75 | 3905 | 248.2 | 150.9 | 114.9 | 35 | 15.8 | 30.5 | 199.9 | 0.056 | 4.61 | 4.51 | 410.1 | 169.7 | 14.3 | 14.6 |  |  |  | 150.9
84.7583 | 3898 | 249.9 | 150.9 | 115 | 34.9 | 15.8 | 30.7 | 202.3 | 0.055 | 4.53 | 4.47 | 409.3 | 169.8 | 14.4 | 14.6 |  |  |  | 150.9
84.7667 | 3911 | 246.6 | 150.8 | 115 | 35 | 15.8 | 31 | 198.8 | 0.065 | 4.43 | 4.46 | 409 | 170.5 | 14.3 | 14.5 |  |  |  | 150.8
84.775 | 3900 | 250.8 | 150.8 | 115 | 35 | 15.9 | 31 | 198.3 | 0.052 | 4.49 | 4.5 | 409.9 | 170.3 | 14.4 | 14.5 |  |  |  | 150.8
84.7833 | 3899 | 250.4 | 150.8 | 115.1 | 35 | 15.9 | 30.5 | 200.8 | 0.052 | 4.56 | 4.49 | 410.3 | 169.5 | 14.3 | 14.5 |  |  |  | 150.8
84.7917 | 3901 | 249.7 | 150.9 | 115.1 | 35.1 | 15.9 | 28.9 | 201.1 | 0.035 | 4.51 | 4.54 | 409.4 | 169.7 | 14.3 | 14.4 |  |  |  | 150.9
84.8 | 3902 | 247.6 | 150.9 | 114.9 | 35 | 15.9 | 28.6 | 202.4 | 0.045 | 4.52 | 4.44 | 409.6 | 169.9 | 14.3 | 14.5 |  |  |  | 150.9
84.8083 | 3903 | 249.6 | 150.9 | 114.9 | 35 | 15.8 | 28.9 | 204.4 | 0.044 | 4.51 | 4.51 | 410.2 | 170.3 | 14.3 | 14.5 |  |  |  | 150.9
84.8167 | 3904 | 248.3 | 151 | 115 | 35 | 15.8 | 29.3 | 198.2 | 0.02 | 4.39 | 4.55 | 410.2 | 169.9 | 14.3 | 14.5 |  |  |  | 151
84.825 | 3903 | 248 | 151.1 | 115 | 35 | 15.8 | 29.6 | 200.9 | 0.067 | 4.37 | 4.47 | 410.7 | 170.5 | 14.4 | 14.5 |  |  |  | 151.1
84.8333 | 3903 | 250.8 | 151.2 | 115.1 | 35.1 | 15.9 | 29.8 | 198.9 | 0.053 | 4.6 | 4.54 | 409.9 | 170.5 | 14.4 | 14.5 |  |  |  | 151.2
84.8417 | 3899 | 250.4 | 151.2 | 115.1 | 35.1 | 15.9 | 30.1 | 203.5 | 0.039 | 4.45 | 4.49 | 410.2 | 169.4 | 14.3 | 14.5 |  |  |  | 151.2
84.85 | 3900 | 250.4 | 151.2 | 115.1 | 35 | 15.8 | 30.4 | 201.4 | 0.043 | 4.51 | 4.49 | 409.1 | 169 | 14.3 | 14.4 |  |  |  | 151.2
84.8583 | 3900 | 252 | 151.3 | 115 | 35.1 | 15.8 | 30.5 | 201.9 | 0.052 | 4.47 | 4.54 | 410.6 | 170.4 | 14.3 | 14.5 |  |  |  | 151.3
84.8667 | 3899 | 250.4 | 151.2 | 114.9 | 35.1 | 15.9 | 30.7 | 202.2 | 0.073 | 4.56 | 4.51 | 410.3 | 169.6 | 14.3 | 14.5 |  |  |  | 151.2
84.875 | 3901 | 251.5 | 151.1 | 114.9 | 35 | 15.8 | 30.9 | 199.8 | 0.027 | 4.5 | 4.55 | 409.5 | 170.5 | 14.3 | 14.5 |  |  |  | 151.1
84.8833 | 3903 | 248.5 | 150.9 | 115 | 34.8 | 15.9 | 31 | 203 | 0.068 | 4.48 | 4.49 | 409.7 | 169.6 | 14.3 | 14.6 |  |  |  | 150.9
84.8917 | 3898 | 250.3 | 150.9 | 115 | 34.9 | 15.8 | 30.7 | 200 | 0.057 | 4.48 | 4.54 | 409.5 | 169.8 | 14.3 | 14.5 |  |  |  | 150.9
84.9 | 3900 | 249.7 | 150.8 | 115.1 | 34.9 | 15.8 | 29.2 | 199.2 | 0.055 | 4.45 | 4.51 | 409.7 | 170.1 | 14.2 | 14.4 |  |  |  | 150.8
84.9083 | 3902 | 251.4 | 150.8 | 115.1 | 34.9 | 15.8 | 28.5 | 200.6 | 0.056 | 4.47 | 4.51 | 410.2 | 170 | 14.3 | 14.5 |  |  |  | 150.8
84.9167 | 3901 | 250.7 | 150.7 | 115 | 34.9 | 15.8 | 28.7 | 198.3 | 0.049 | 4.48 | 4.52 | 408.8 | 169.5 | 14.4 | 14.4 |  |  |  | 150.7
84.925 | 3895 | 251.9 | 150.7 | 114.9 | 35 | 15.8 | 29 | 200.6 | 0.068 | 4.51 | 4.48 | 409.9 | 170.5 | 14.2 | 14.5 |  |  |  | 150.7
84.9333 | 3901 | 250 | 150.8 | 114.9 | 35 | 15.8 | 29.3 | 200.7 | 0.062 | 4.52 | 4.47 | 410 | 169.8 | 14.3 | 14.5 |  |  |  | 150.8
84.9417 | 3897 | 250.3 | 150.9 | 115.1 | 35 | 15.8 | 29.6 | 201.5 | 0.062 | 4.54 | 4.49 | 410.3 | 170.3 | 14.3 | 14.6 |  |  |  | 150.9
84.95 | 3900 | 248 | 151.1 | 115.1 | 35.1 | 15.8 | 29.9 | 203.1 | 0.077 | 4.64 | 4.37 | 406 | 170.1 | 14.4 | 14.5 |  |  |  | 151.1
84.9583 | 3900 | 248.6 | 151.2 | 115.2 | 35.1 | 15.9 | 30.2 | 198.8 | 0.053 | 4.51 | 4.52 | 409.6 | 169.9 | 14.2 | 14.5 |  |  |  | 151.2
84.9667 | 3898 | 251.6 | 151.2 | 115 | 35.1 | 15.9 | 30.3 | 203.7 | 0.061 | 4.55 | 4.48 | 410 | 170.1 | 14.3 | 14.5 |  |  |  | 151.2
84.975 | 3904 | 251.8 | 151.2 | 114.9 | 35 | 15.9 | 30.5 | 201.6 | 0.039 | 4.51 | 4.48 | 410.1 | 169.6 | 14.4 | 14.6 |  |  |  | 151.2
84.9833 | 3902 | 251.1 | 151.2 | 114.9 | 35 | 15.8 | 30.7 | 199.3 | 0.034 | 4.53 | 4.52 | 409.4 | 169.7 | 14.3 | 14.5 |  |  |  | 151.2
84.9917 | 3900 | 250.1 | 151.3 | 115 | 35 | 15.8 | 30.8 | 197.2 | 0.055 | 4.52 | 4.59 | 410.4 | 170.1 | 14.2 | 14.5 |  |  |  | 151.3
85 | 3896 | 250.7 | 151.2 | 115.1 | 34.9 | 15.8 | 31 | 201.2 | 0.056 | 4.48 | 4.52 | 410.1 | 169.8 | 14.4 | 14.5 |  |  |  | 151.2
85.0083 | 3904 | 248.4 | 151.1 | 115.1 | 34.8 | 15.8 | 31 | 201 | 0.042 | 4.52 | 4.46 | 409.3 | 169.8 | 14.3 | 14.5 |  |  |  | 151.1
85.0167 | 3897 | 248.7 | 151 | 115 | 35 | 15.8 | 29.5 | 198.5 | 0.056 | 4.52 | 4.48 | 410.1 | 169.5 | 14.2 | 14.5 |  |  |  | 151
85.025 | 3900 | 248.1 | 150.9 | 114.9 | 35.1 | 15.9 | 28.5 | 198.5 | 0.038 | 4.48 | 4.5 | 410 | 170.2 | 14.4 | 14.6 |  |  |  | 150.9
85.0333 | 3900 | 249.7 | 150.9 | 114.9 | 35 | 15.8 | 28.6 | 201.6 | 0.062 | 4.55 | 4.52 | 410.1 | 169.8 | 14.3 | 14.5 |  |  |  | 150.9
85.0417 | 3900 | 249.8 | 150.8 | 115 | 35 | 15.9 | 29 | 201.3 | 0.04 | 4.49 | 4.47 | 409.9 | 170 | 14.3 | 14.4 |  |  |  | 150.8
85.05 | 3897 | 249.7 | 150.8 | 115.1 | 35.1 | 15.9 | 29.3 | 201.6 | 0.044 | 4.4 | 4.47 | 409.3 | 170.6 | 14.4 | 14.5 |  |  |  | 150.8
85.0583 | 3900 | 250.7 | 150.9 | 115.1 | 34.9 | 15.9 | 29.6 | 199.1 | 0.035 | 4.27 | 4.58 | 410.3 | 170.1 | 14.3 | 14.5 |  |  |  | 150.9
85.0667 | 3901 | 249 | 150.9 | 115 | 35 | 15.9 | 29.9 | 202.5 | 0.038 | 4.44 | 4.43 | 409.3 | 170.2 | 14.3 | 14.6 |  |  |  | 150.9
85.075 | 3905 | 248.4 | 150.9 | 114.9 | 35 | 15.9 | 30.2 | 201.8 | 0.033 | 4.44 | 4.44 | 409.5 | 169.9 | 14.3 | 14.5 |  |  |  | 150.9
85.0833 | 3899 | 250.3 | 150.8 | 114.9 | 35 | 15.9 | 30.4 | 195.3 | 0.053 | 4.63 | 4.49 | 409.6 | 170 | 14.3 | 14.5 |  |  |  | 150.8
85.0917 | 3897 | 251.4 | 150.9 | 115 | 35 | 15.9 | 30.6 | 198.4 | 0.061 | 4.56 | 4.49 | 409.6 | 170.2 | 14.4 | 14.4 |  |  |  | 150.9
85.1 | 3901 | 249.3 | 151 | 115.1 | 34.7 | 15.9 | 30.7 | 196.7 | 0.074 | 4.48 | 4.46 | 413.6 | 169.7 | 14.3 | 14.5 |  |  |  | 151
85.1083 | 3900 | 250.2 | 151.1 | 115.1 | 34.9 | 15.8 | 31 | 200.7 | 0.043 | 4.47 | 4.54 | 410.4 | 169.9 | 14.2 | 14.5 |  |  |  | 151.1
85.1167 | 3898 | 252 | 151.1 | 115 | 35 | 15.8 | 31 | 202 | 0.04 | 4.46 | 4.55 | 409.4 | 169.9 | 14.5 | 14.6 |  |  |  | 151.1
85.125 | 3900 | 250.7 | 151.2 | 115 | 35 | 15.8 | 30.5 | 198.5 | 0.046 | 4.48 | 4.55 | 408.6 | 169.8 | 14.2 | 14.6 |  |  |  | 151.2
85.1333 | 3900 | 249.9 | 151.2 | 114.9 | 35.1 | 15.9 | 28.8 | 196.9 | 0.08 | 4.6 | 4.43 | 410.1 | 170 | 14.2 | 14.5 |  |  |  | 151.2
85.1417 | 3903 | 249.7 | 151.2 | 115 | 35.1 | 15.9 | 28.5 | 198.9 | 0.055 | 4.51 | 4.5 | 409.9 | 169.7 | 14.3 | 14.5 |  |  |  | 151.2
85.15 | 3896 | 252.2 | 151.2 | 115.1 | 35 | 15.9 | 28.8 | 200.4 | 0.044 | 4.51 | 4.48 | 409 | 169.6 | 14.4 | 14.6 |  |  |  | 151.2
85.1583 | 3902 | 251.4 | 151.1 | 115.1 | 34.9 | 15.8 | 29.1 | 202.4 | 0.027 | 4.45 | 4.52 | 409.8 | 169.7 | 14.2 | 14.6 |  |  |  | 151.1
85.1667 | 3899 | 249.9 | 151.1 | 115 | 35 | 15.9 | 29.5 | 196 | 0.049 | 4.53 | 4.49 | 410.1 | 170.1 | 14.3 | 14.5 |  |  |  | 151.1
85.175 | 3901 | 251.1 | 151 | 115 | 35 | 15.8 | 29.8 | 198.2 | 0.029 | 4.53 | 4.49 | 409.8 | 170.2 | 14.4 | 14.6 |  |  |  | 151
85.1833 | 3897 | 252.3 | 150.9 | 114.9 | 35 | 15.8 | 30 | 199.8 | 0.041 | 4.51 | 4.48 | 409 | 169.5 | 14.3 | 14.6 |  |  |  | 150.9
85.1917 | 3899 | 249.6 | 150.8 | 114.9 | 34.9 | 15.8 | 30.2 | 200 | 0.062 | 4.59 | 4.51 | 410.7 | 169.3 | 14.3 | 14.5 |  |  |  | 150.8
85.2 | 3896 | 249.8 | 150.8 | 115 | 34.9 | 15.8 | 30.4 | 201.1 | 0.053 | 4.58 | 4.5 | 409.2 | 169.5 | 14.3 | 14.5 |  |  |  | 150.8
85.2083 | 3902 | 250.6 | 150.8 | 115.1 | 35 | 15.8 | 30.6 | 201.7 | 0.046 | 4.35 | 4.47 | 409.7 | 170.2 | 14.2 | 14.5 |  |  |  | 150.8
85.2167 | 3899 | 249.6 | 150.8 | 115.1 | 35.1 | 15.8 | 30.7 | 200.7 | 0.034 | 4.51 | 4.47 | 409.8 | 170 | 14.3 | 14.5 |  |  |  | 150.8
85.225 | 3902 | 249.6 | 150.8 | 115 | 35.1 | 15.8 | 30.9 | 200.9 | 0.049 | 4.5 | 4.51 | 409.2 | 169.5 | 14.4 | 14.6 |  |  |  | 150.8
85.2333 | 3902 | 249.2 | 150.9 | 114.9 | 35.1 | 15.8 | 31 | 202.9 | 0.04 | 4.56 | 4.46 | 410.5 | 170.4 | 14.3 | 14.5 |  |  |  | 150.9
85.2417 | 3900 | 248.7 | 151.1 | 114.9 | 35.1 | 15.8 | 30.6 | 199.4 | 0.047 | 4.45 | 4.49 | 407.2 | 169.7 | 14.4 | 14.5 |  |  |  | 151.1
85.25 | 3901 | 248.9 | 151 | 115 | 35.2 | 15.8 | 28.9 | 200.5 | 0.02 | 4.46 | 4.49 | 409.4 | 169.8 | 14.2 | 14.5 |  |  |  | 151
85.2583 | 3900 | 248.5 | 151.1 | 115.1 | 35 | 15.8 | 28.5 | 201.3 | 0.052 | 4.5 | 4.47 | 410.4 | 170 | 14.3 | 14.5 |  |  |  | 151.1
85.2667 | 3899 | 251.2 | 151.1 | 115.1 | 35 | 15.8 | 28.9 | 198.2 | 0.059 | 4.47 | 4.54 | 407.9 | 169.7 | 14.4 | 14.6 |  |  |  | 151.1
85.275 | 3898 | 253.3 | 151.1 | 115 | 35.1 | 15.8 | 29.3 | 197.5 | 0.043 | 4.5 | 4.52 | 409.1 | 169.8 | 14.2 | 14.5 |  |  |  | 151.1
85.2833 | 3905 | 248.4 | 151.1 | 114.9 | 34.9 | 15.8 | 29.6 | 200.5 | 0.075 | 4.46 | 4.54 | 410 | 170.9 | 14.2 | 14.4 |  |  |  | 151.1
85.2917 | 3901 | 249.7 | 151.1 | 114.9 | 34.9 | 15.9 | 29.8 | 197.9 | 0.06 | 4.48 | 4.51 | 409.2 | 170.4 | 14.4 | 14.5 |  |  |  | 151.1
85.3 | 3900 | 251.4 | 151 | 115 | 34.9 | 15.8 | 30 | 201.4 | 0.054 | 4.49 | 4.53 | 408.1 | 169.8 | 14.3 | 14.5 |  |  |  | 151
85.3083 | 3891 | 252.6 | 151.1 | 115 | 34.8 | 15.8 | 30.3 | 197.4 | 0.042 | 4.49 | 4.51 | 409.3 | 170.1 | 14.3 | 14.5 |  |  |  | 151.1
85.3167 | 3898 | 251.4 | 151 | 115.1 | 35 | 15.8 | 30.5 | 199.7 | 0.066 | 4.51 | 4.51 | 410.1 | 169.8 | 14.3 | 14.5 |  |  |  | 151
85.325 | 3903 | 248.2 | 151 | 115.1 | 35.1 | 15.8 | 30.7 | 198.5 | 0.071 | 4.54 | 4.45 | 409.5 | 169.9 | 14.3 | 14.5 |  |  |  | 151
85.3333 | 3900 | 249.2 | 151 | 114.9 | 35.1 | 15.8 | 30.8 | 202.4 | 0.045 | 4.5 | 4.46 | 409.6 | 170.3 | 14.4 | 14.5 |  |  |  | 151
85.3417 | 3900 | 250.7 | 151.1 | 114.9 | 35.1 | 15.8 | 31 | 200.1 | 0.073 | 4.57 | 4.52 | 411.9 | 170.3 | 14.3 | 14.4 |  |  |  | 151.1
85.35 | 3902 | 248.7 | 151.1 | 114.9 | 35.2 | 15.8 | 31.1 | 205.7 | 0.054 | 4.48 | 4.49 | 409.9 | 169.9 | 14.3 | 14.5 |  |  |  | 151.1
85.3583 | 3900 | 249.8 | 151.1 | 115 | 35 | 15.8 | 29.4 | 199.2 | 0.05 | 4.55 | 4.49 | 409.6 | 169.9 | 14.3 | 14.6 |  |  |  | 151.1
85.3667 | 3901 | 248 | 151.1 | 115.1 | 35 | 15.9 | 28.2 | 200.4 | 0.061 | 4.61 | 4.51 | 410.5 | 169.9 | 14.4 | 14.5 |  |  |  | 151.1
85.375 | 3897 | 250.3 | 151.1 | 115.1 | 34.9 | 15.9 | 28.3 | 201.2 | 0.044 | 4.44 | 4.49 | 410.5 | 169.6 | 14.2 | 14.4 |  |  |  | 151.1
85.3833 | 3900 | 249 | 151 | 115 | 34.8 | 15.9 | 28.7 | 200.6 | 0.039 | 4.52 | 4.49 | 408.7 | 170.3 | 14.3 | 14.5 |  |  |  | 151
85.3917 | 3899 | 250.5 | 151 | 114.9 | 34.9 | 15.9 | 29 | 200.2 | 0.053 | 4.48 | 4.54 | 410.1 | 169.9 | 14.3 | 14.5 |  |  |  | 151
85.4 | 3896 | 252.4 | 151 | 114.9 | 35 | 15.9 | 29.3 | 202.7 | 0.049 | 4.57 | 4.5 | 409.9 | 170.3 | 14.4 | 14.6 |  |  |  | 151
85.4083 | 3902 | 247.8 | 150.9 | 115 | 35.1 | 15.9 | 29.6 | 201.5 | 0.058 | 4.45 | 4.46 | 409.4 | 170.1 | 14.4 | 14.6 |  |  |  | 150.9
85.4167 | 3899 | 248.7 | 150.9 | 115 | 35.1 | 15.9 | 29.9 | 197.1 | 0.059 | 4.56 | 4.44 | 410.7 | 170.4 | 14.4 | 14.5 |  |  |  | 150.9
85.425 | 3904 | 249.9 | 150.9 | 115.1 | 35.2 | 15.9 | 30.1 | 205.5 | 0.04 | 4.44 | 4.55 | 409.1 | 170.3 | 14.3 | 14.4 |  |  |  | 150.9
85.4333 | 3898 | 252.4 | 150.9 | 115 | 35.1 | 15.9 | 30.4 | 197.8 | 0.086 | 4.5 | 4.54 | 410.2 | 169.8 | 14.4 | 14.5 |  |  |  | 150.9
85.4417 | 3901 | 249.5 | 150.8 | 115 | 35 | 15.9 | 30.6 | 202.1 | 0.055 | 4.46 | 4.43 | 410.2 | 169.8 | 14.3 | 14.5 |  |  |  | 150.8
85.45 | 3902 | 248.9 | 150.8 | 114.9 | 34.9 | 15.8 | 30.7 | 200.3 | 0.043 | 4.49 | 4.52 | 409.8 | 170 | 14.2 | 14.5 |  |  |  | 150.8
85.4583 | 3901 | 251.9 | 150.8 | 114.9 | 35 | 15.8 | 30.8 | 197.3 | 0.043 | 4.34 | 4.5 | 410.3 | 170.2 | 14.3 | 14.5 |  |  |  | 150.8
85.4667 | 3899 | 248.6 | 150.8 | 115 | 34.8 | 15.8 | 31 | 198.8 | 0.045 | 4.5 | 4.51 | 409.8 | 170.2 | 14.5 | 14.5 |  |  |  | 150.8
85.475 | 3901 | 247.3 | 150.9 | 115 | 35 | 15.8 | 30.7 | 197.8 | 0.068 | 4.55 | 4.47 | 409.4 | 170.1 | 14.2 | 14.5 |  |  |  | 150.9
85.4833 | 3899 | 249.9 | 151 | 115.1 | 35 | 15.8 | 28.9 | 197.7 | 0.056 | 4.39 | 4.54 | 409.9 | 169.6 | 14.3 | 14.6 |  |  |  | 151
85.4917 | 3897 | 251.1 | 151.1 | 115.1 | 35 | 15.8 | 28.3 | 203.1 | 0.042 | 4.63 | 4.53 | 409.7 | 169.9 | 14.3 | 14.6 |  |  |  | 151.1
85.5 | 3902 | 248.3 | 151.1 | 114.9 | 35 | 15.8 | 28.6 | 197.2 | 0.031 | 4.53 | 4.47 | 409.9 | 170.2 | 14.4 | 14.5 |  |  |  | 151.1
85.5083 | 3899 | 251.3 | 151.1 | 114.9 | 35 | 15.8 | 28.9 | 204.1 | 0.045 | 4.56 | 4.47 | 410 | 170.5 | 14.4 | 14.5 |  |  |  | 151.1
85.5167 | 3892 | 251.3 | 151.2 | 115 | 35 | 15.8 | 29.3 | 199.9 | 0.057 | 4.49 | 4.51 | 409.1 | 170.3 | 14.3 | 14.5 |  |  |  | 151.2
85.525 | 3899 | 250.1 | 151.2 | 115 | 34.9 | 15.8 | 29.6 | 200.8 | 0.073 | 4.54 | 4.51 | 409.7 | 170.4 | 14.3 | 14.5 |  |  |  | 151.2
85.5333 | 3903 | 248.5 | 151.2 | 115 | 35 | 15.8 | 29.9 | 198.1 | 0.044 | 4.49 | 4.45 | 410.1 | 170.2 | 14.2 | 14.5 |  |  |  | 151.2
85.5417 | 3900 | 252 | 151.2 | 115.1 | 35 | 15.8 | 30.1 | 198.6 | 0.052 | 4.52 | 4.52 | 409.7 | 170.4 | 14.4 | 14.5 |  |  |  | 151.2
85.55 | 3900 | 250.3 | 151.1 | 115 | 34.7 | 15.8 | 30.4 | 197.5 | 0.054 | 4.48 | 4.5 | 410.2 | 170.2 | 14.3 | 14.4 |  |  |  | 151.1
85.5583 | 3898 | 250 | 151 | 115 | 34.9 | 15.8 | 30.5 | 199.8 | 0.067 | 4.54 | 4.46 | 410.5 | 169.8 | 14.3 | 14.4 |  |  |  | 151
85.5667 | 3898 | 250.7 | 150.9 | 114.9 | 34.9 | 15.8 | 30.8 | 201.3 | 0.048 | 4.48 | 4.5 | 409.7 | 169.7 | 14.4 | 14.5 |  |  |  | 150.9
85.575 | 3902 | 248.3 | 150.9 | 114.9 | 35 | 15.8 | 31 | 201.6 | 0.049 | 4.43 | 4.47 | 409.9 | 169.8 | 14.4 | 14.6 |  |  |  | 150.9
85.5833 | 3900 | 250.2 | 150.8 | 115 | 34.9 | 15.8 | 31.1 | 200.2 | 0.037 | 4.5 | 4.5 | 409.9 | 169.7 | 14.4 | 14.6 |  |  |  | 150.8
85.5917 | 3901 | 249.9 | 150.8 | 115.1 | 34.9 | 15.8 | 30.1 | 202.1 | 0.058 | 4.53 | 4.5 | 410 | 170.1 | 14.3 | 14.5 |  |  |  | 150.8
85.6 | 3899 | 250.4 | 150.8 | 115 | 34.9 | 15.8 | 28.5 | 201.5 | 0.052 | 4.48 | 4.48 | 409.2 | 169.7 | 14.4 | 14.5 |  |  |  | 150.8
85.6083 | 3896 | 251.7 | 150.8 | 115 | 35 | 15.9 | 28.7 | 198.6 | 0.029 | 4.51 | 4.49 | 409.7 | 169.7 | 14.3 | 14.5 |  |  |  | 150.8
85.6167 | 3900 | 249.6 | 150.9 | 114.9 | 35.1 | 15.8 | 28.9 | 199.6 | 0.063 | 4.51 | 4.43 | 410.2 | 169.8 | 14.3 | 14.4 |  |  |  | 150.9
85.625 | 3896 | 251.2 | 150.9 | 115 | 35 | 15.9 | 29.4 | 200.7 | 0.043 | 4.43 | 4.56 | 410.7 | 170.2 | 14.3 | 14.5 |  |  |  | 150.9
85.6333 | 3900 | 249.5 | 150.9 | 115.1 | 35.1 | 15.9 | 29.7 | 199.1 | 0.063 | 4.52 | 4.51 | 409.9 | 169.9 | 14.3 | 14.5 |  |  |  | 150.9
85.6417 | 3901 | 249.9 | 151 | 115.1 | 35.1 | 15.9 | 30 | 196.6 | 0.036 | 4.57 | 4.52 | 409.8 | 170.1 | 14.2 | 14.5 |  |  |  | 151
85.65 | 3901 | 251.4 | 151.1 | 115.1 | 35.1 | 15.9 | 30.2 | 202.4 | 0.063 | 4.51 | 4.49 | 410.3 | 170 | 14.4 | 14.5 |  |  |  | 151.1
85.6583 | 3899 | 249.9 | 151.2 | 115 | 34.9 | 15.9 | 30.4 | 203 | 0.032 | 4.38 | 4.48 | 409.6 | 169.3 | 14.3 | 14.4 |  |  |  | 151.2
85.6667 | 3900 | 250.8 | 151.1 | 115 | 35 | 15.9 | 30.6 | 202.2 | 0.026 | 4.69 | 4.54 | 410.8 | 169.7 | 14.2 | 14.6 |  |  |  | 151.1
85.675 | 3901 | 249.8 | 151.1 | 115 | 34.9 | 15.9 | 30.8 | 199.9 | 0.047 | 4.43 | 4.47 | 410 | 169.6 | 14.3 | 14.5 |  |  |  | 151.1
85.6833 | 3905 | 250.2 | 151.1 | 114.9 | 34.9 | 15.9 | 30.9 | 198.2 | 0.073 | 4.43 | 4.54 | 409.9 | 170 | 14.2 | 14.5 |  |  |  | 151.1
85.6917 | 3901 | 249.3 | 151.1 | 115 | 34.9 | 15.9 | 31 | 197.1 | 0.057 | 4.32 | 4.48 | 411.4 | 170 | 14.4 | 14.5 |  |  |  | 151.1
85.7 | 3897 | 252.1 | 151.1 | 115 | 34.9 | 15.9 | 30.1 | 200.3 | 0.038 | 4.63 | 4.48 | 409.2 | 170.1 | 14.3 | 14.6 |  |  |  | 151.1
85.7083 | 3906 | 249.6 | 151.1 | 115 | 35.1 | 15.9 | 28.6 | 199.8 | 0.048 | 4.39 | 4.52 | 410.1 | 169.5 | 14.3 | 14.5 |  |  |  | 151.1
85.7167 | 3903 | 250.1 | 151.1 | 115.1 | 35.1 | 15.9 | 28.6 | 199.1 | 0.033 | 4.46 | 4.47 | 410.5 | 170.1 | 14.3 | 14.4 |  |  |  | 151.1
85.725 | 3899 | 251.2 | 150.9 | 115 | 35 | 15.9 | 28.8 | 197.6 | 0.05 | 4.49 | 4.51 | 409.6 | 169.9 | 14.3 | 14.5 |  |  |  | 150.9
85.7333 | 3901 | 250.4 | 150.9 | 115 | 35 | 15.8 | 29.1 | 195.8 | 0.038 | 4.52 | 4.53 | 410 | 170.1 | 14.3 | 14.6 |  |  |  | 150.9
85.7417 | 3901 | 250.5 | 150.8 | 114.9 | 34.8 | 15.9 | 29.5 | 201.3 | 0.044 | 4.68 | 4.54 | 410.2 | 169.5 | 14.4 | 14.4 |  |  |  | 150.8
85.75 | 3898 | 248.3 | 150.9 | 115 | 35 | 15.9 | 29.9 | 201.7 | 0.06 | 4.49 | 4.5 | 409.7 | 170 | 14.4 | 14.5 |  |  |  | 150.9
85.7583 | 3901 | 251.6 | 150.8 | 115 | 35 | 15.9 | 30 | 199.2 | 0.061 | 4.5 | 4.53 | 409.7 | 169.9 | 14.2 | 14.4 |  |  |  | 150.8
85.7667 | 3898 | 250.9 | 150.9 | 115 | 34.9 | 15.9 | 30.2 | 201.9 | 0.063 | 4.5 | 4.49 | 409.9 | 169.7 | 14.3 | 14.4 |  |  |  | 150.9
85.775 | 3900 | 250.6 | 150.9 | 115.1 | 35 | 15.9 | 30.5 | 200.9 | 0.057 | 4.35 | 4.52 | 409.5 | 170.6 | 14.4 | 14.6 |  |  |  | 150.9
85.7833 | 3897 | 251.3 | 150.9 | 115.1 | 35.1 | 15.8 | 30.7 | 202.9 | 0.073 | 4.53 | 4.48 | 410.5 | 170.4 | 14.3 | 14.6 |  |  |  | 150.9
85.7917 | 3899 | 248.7 | 150.9 | 115 | 35.1 | 15.9 | 30.8 | 198.4 | 0.035 | 4.39 | 4.46 | 412.2 | 169.8 | 14.5 | 14.5 |  |  |  | 150.9
85.8 | 3899 | 251.2 | 150.9 | 114.9 | 35 | 15.9 | 31.1 | 197.3 | 0.041 | 4.48 | 4.46 | 408.9 | 170.5 | 14.3 | 14.5 |  |  |  | 150.9
85.8083 | 3903 | 249.2 | 151 | 114.9 | 35 | 15.9 | 30.9 | 192.9 | 0.056 | 4.6 | 4.44 | 410.4 | 170.5 | 14.2 | 14.5 |  |  |  | 151
85.8167 | 3897 | 249.8 | 151 | 115 | 35 | 15.9 | 29.2 | 200 | 0.053 | 4.42 | 4.45 | 407.1 | 169.8 | 14.3 | 14.5 |  |  |  | 151
85.825 | 3900 | 250.4 | 151 | 115.1 | 35 | 15.9 | 28.5 | 198.4 | 0.045 | 4.47 | 4.54 | 409.3 | 169.6 | 14.3 | 14.6 |  |  |  | 151
85.8333 | 3903 | 250.6 | 151.1 | 115.1 | 35 | 15.9 | 28.8 | 198.4 | 0.045 | 4.61 | 4.52 | 410.1 | 170.2 | 14.2 | 14.4 |  |  |  | 151.1
85.8417 | 3903 | 248 | 151 | 115 | 35.1 | 15.8 | 29.1 | 200.5 | 0.031 | 4.45 | 4.44 | 408.6 | 169.7 | 14.3 | 14.6 |  |  |  | 151
85.85 | 3902 | 248.7 | 151 | 114.9 | 35 | 15.9 | 29.5 | 198.2 | 0.049 | 4.65 | 4.5 | 409.8 | 169.9 | 14.4 | 14.5 |  |  |  | 151
85.8583 | 3897 | 252.3 | 151 | 114.9 | 34.8 | 15.8 | 29.7 | 198.3 | 0.049 | 4.58 | 4.5 | 409.7 | 170.4 | 14.3 | 14.5 |  |  |  | 151
85.8667 | 3902 | 249.6 | 151 | 115 | 34.8 | 15.9 | 30.1 | 201.5 | 0.035 | 4.49 | 4.57 | 409.8 | 169.7 | 14.3 | 14.5 |  |  |  | 151
85.875 | 3901 | 249 | 151 | 115 | 35 | 15.9 | 30.4 | 200.7 | 0.053 | 4.57 | 4.49 | 409.7 | 170.4 | 14.4 | 14.5 |  |  |  | 151
85.8833 | 3901 | 250.3 | 150.9 | 115.1 | 35.1 | 15.9 | 30.6 | 195.8 | 0.054 | 4.56 | 4.52 | 409.5 | 169.8 | 14.3 | 14.5 |  |  |  | 150.9
85.8917 | 3901 | 250.8 | 151 | 115.1 | 35 | 15.9 | 30.7 | 200.8 | 0.045 | 4.36 | 4.5 | 409.5 | 170.2 | 14.4 | 14.5 |  |  |  | 151
85.9 | 3899 | 249.7 | 151 | 115.1 | 35 | 15.9 | 30.9 | 199.2 | 0.044 | 4.45 | 4.55 | 409.5 | 169.7 | 14.4 | 14.5 |  |  |  | 151
85.9083 | 3903 | 251 | 151 | 115 | 35.1 | 15.9 | 31.1 | 202.1 | 0.062 | 4.46 | 4.51 | 410.1 | 169.8 | 14.3 | 14.4 |  |  |  | 151
85.9167 | 3901 | 248.5 | 151 | 114.9 | 35 | 15.9 | 30.5 | 199.1 | 0.063 | 4.5 | 4.5 | 409.6 | 169.8 | 14.4 | 14.5 |  |  |  | 151
85.925 | 3901 | 249.2 | 151 | 114.9 | 34.9 | 15.9 | 28.9 | 203.2 | 0.053 | 4.64 | 4.51 | 409.6 | 170.2 | 14.3 | 14.5 |  |  |  | 151
85.9333 | 3897 | 251.7 | 151 | 115 | 34.9 | 15.9 | 28.8 | 196.5 | 0.054 | 4.57 | 4.52 | 411 | 169.8 | 14.4 | 14.4 |  |  |  | 151
85.9417 | 3899 | 249.3 | 151.1 | 115 | 34.9 | 15.8 | 29.1 | 199.2 | 0.037 | 4.52 | 4.5 | 409.2 | 169.7 | 14.3 | 14.5 |  |  |  | 151.1
85.95 | 3899 | 251.1 | 151 | 115.1 | 34.9 | 15.8 | 29.3 | 198.2 | 0.039 | 4.52 | 4.48 | 410 | 170.3 | 14.3 | 14.5 |  |  |  | 151
85.9583 | 3898 | 251.4 | 151.1 | 115 | 34.9 | 15.8 | 29.7 | 201.7 | 0.03 | 4.52 | 4.5 | 410.8 | 169.9 | 14.2 | 14.5 |  |  |  | 151.1
85.9667 | 3900 | 250.4 | 151.1 | 114.9 | 34.9 | 15.8 | 29.9 | 197.8 | 0.057 | 4.32 | 4.43 | 410.3 | 169.8 | 14.3 | 14.6 |  |  |  | 151.1
85.975 | 3905 | 250.1 | 151 | 114.9 | 34.9 | 15.8 | 30.2 | 200.8 | 0.046 | 4.42 | 4.5 | 409.9 | 169.7 | 14.4 | 14.5 |  |  |  | 151
85.9833 | 3902 | 247.8 | 151 | 115 | 34.9 | 15.8 | 30.4 | 199.1 | 0.041 | 4.5 | 4.5 | 412.3 | 170.4 | 14.3 | 14.5 |  |  |  | 151
85.9917 | 3901 | 248 | 150.9 | 115 | 35 | 15.8 | 30.7 | 201.6 | 0.051 | 4.36 | 4.53 | 410.5 | 169.6 | 14.5 | 14.5 |  |  |  | 150.9
86 | 3902 | 248.3 | 151 | 115.1 | 35.2 | 15.8 | 30.8 | 196.7 | 0.061 | 4.66 | 4.47 | 409.6 | 169.7 | 14.3 | 14.5 |  |  |  | 151
86.0083 | 3900 | 248.9 | 151 | 115.1 | 35.1 | 15.8 | 31 | 198 | 0.041 | 4.47 | 4.44 | 409.9 | 169.7 | 14.3 | 14.5 |  |  |  | 151
86.0167 | 3899 | 248.9 | 151 | 114.9 | 35 | 15.8 | 31.1 | 197.6 | 0.038 | 4.31 | 4.49 | 409.7 | 170.5 | 14.3 | 14.6 |  |  |  | 151
86.025 | 3900 | 249.4 | 151 | 114.9 | 35 | 15.8 | 30 | 199.2 | 0.046 | 4.67 | 4.53 | 409.4 | 170.1 | 14.3 | 14.6 |  |  |  | 151
86.0333 | 3901 | 249 | 151 | 115 | 35 | 15.8 | 28.8 | 201 | 0.062 | 4.54 | 4.49 | 410.2 | 169.8 | 14.3 | 14.5 |  |  |  | 151
86.0417 | 3901 | 250.8 | 151 | 115 | 35 | 15.8 | 28.8 | 197.3 | 0.04 | 4.52 | 4.47 | 409.7 | 169.9 | 14.4 | 14.5 |  |  |  | 151
86.05 | 3899 | 249.2 | 151 | 115.1 | 34.9 | 15.8 | 29.1 | 198.2 | 0.026 | 4.35 | 4.46 | 409.3 | 170.3 | 14.3 | 14.6 |  |  |  | 151
86.0583 | 3898 | 250.9 | 151 | 115.1 | 35 | 15.9 | 29.4 | 198.9 | 0.047 | 4.56 | 4.56 | 410.2 | 170 | 14.3 | 14.5 |  |  |  | 151
86.0667 | 3901 | 249.8 | 151 | 115 | 34.9 | 15.9 | 29.7 | 202.6 | 0.05 | 4.5 | 4.5 | 410.5 | 170 | 14.4 | 14.5 |  |  |  | 151
86.075 | 3898 | 250.7 | 151 | 114.9 | 35 | 15.9 | 30.1 | 199.7 | 0.05 | 4.53 | 4.49 | 410 | 170.1 | 14.3 | 14.5 |  |  |  | 151
86.0833 | 3904 | 247.5 | 150.9 | 114.9 | 35 | 15.9 | 30.3 | 198.4 | 0.03 | 4.51 | 4.49 | 410.1 | 170.1 | 14.4 | 14.5 |  |  |  | 150.9
86.0917 | 3898 | 248.7 | 151 | 115 | 35 | 15.9 | 30.5 | 201.1 | 0.054 | 4.49 | 4.5 | 409.3 | 169.7 | 14.3 | 14.5 |  |  |  | 151
86.1 | 3900 | 251.7 | 150.9 | 115 | 35 | 15.9 | 30.7 | 200 | 0.036 | 4.46 | 4.55 | 412.4 | 170.7 | 14.3 | 14.5 |  |  |  | 150.9
86.1083 | 3900 | 250.7 | 150.9 | 115.2 | 35 | 15.9 | 30.9 | 198.1 | 0.073 | 4.5 | 4.49 | 410.4 | 170.3 | 14.3 | 14.6 |  |  |  | 150.9
86.1167 | 3899 | 250.3 | 150.9 | 115 | 35 | 15.9 | 31 | 197.9 | 0.044 | 4.54 | 4.51 | 409.8 | 170.4 | 14.3 | 14.5 |  |  |  | 150.9
86.125 | 3904 | 248.6 | 150.9 | 114.9 | 34.9 | 15.9 | 30.7 | 200.9 | 0.073 | 4.42 | 4.49 | 410 | 170.4 | 14.3 | 14.4 |  |  |  | 150.9
86.1333 | 3899 | 250.9 | 150.9 | 114.9 | 34.9 | 15.9 | 28.9 | 202.2 | 0.062 | 4.53 | 4.54 | 409.7 | 170.3 | 14.4 | 14.6 |  |  |  | 150.9
86.1417 | 3897 | 250.2 | 150.8 | 114.9 | 35 | 15.8 | 28.6 | 201.1 | 0.021 | 4.48 | 4.52 | 409.2 | 169.6 | 14.4 | 14.6 |  |  |  | 150.8
86.15 | 3902 | 248.2 | 150.8 | 115 | 35.1 | 15.8 | 28.9 | 201.3 | 0.052 | 4.56 | 4.48 | 410 | 169.5 | 14.2 | 14.5 |  |  |  | 150.8
86.1583 | 3900 | 249.1 | 150.9 | 115 | 35.1 | 15.8 | 29.2 | 199.6 | 0.056 | 4.51 | 4.51 | 410 | 169.9 | 14.4 | 14.6 |  |  |  | 150.9
86.1667 | 3901 | 250.5 | 151 | 115.1 | 35.2 | 15.9 | 29.5 | 195 | 0.069 | 4.57 | 4.48 | 409.4 | 170.2 | 14.3 | 14.5 |  |  |  | 151
86.175 | 3901 | 247.4 | 151.1 | 115 | 35.1 | 15.9 | 29.8 | 198.3 | 0.064 | 4.48 | 4.48 | 410 | 170 | 14.2 | 14.6 |  |  |  | 151.1
86.1833 | 3896 | 251.3 | 151.2 | 114.9 | 35 | 15.8 | 30.1 | 196.2 | 0.067 | 4.5 | 4.52 | 409.4 | 170 | 14.3 | 14.5 |  |  |  | 151.2
86.1917 | 3899 | 250.6 | 151.2 | 114.9 | 35 | 15.8 | 30.3 | 205.1 | 0.066 | 4.46 | 4.56 | 409.5 | 170.5 | 14.3 | 14.5 |  |  |  | 151.2
86.2 | 3899 | 250.5 | 151.1 | 115 | 35 | 15.9 | 30.6 | 198.3 | 0.051 | 4.49 | 4.5 | 411.1 | 169.6 | 14.3 | 14.5 |  |  |  | 151.1
86.2083 | 3897 | 250.4 | 151.2 | 115 | 35.1 | 15.8 | 30.8 | 198.3 | 0.053 | 4.39 | 4.48 | 409.6 | 170.5 | 14.3 | 14.6 |  |  |  | 151.2
86.2167 | 3903 | 248.8 | 151.2 | 115.1 | 35.2 | 15.9 | 31 | 200.8 | 0.054 | 4.46 | 4.52 | 410.1 | 170 | 14.4 | 14.5 |  |  |  | 151.2
86.225 | 3898 | 251 | 151.2 | 115.1 | 35 | 15.9 | 31.1 | 198.1 | 0.067 | 4.52 | 4.49 | 410.1 | 170 | 14.3 | 14.5 |  |  |  | 151.2
86.2333 | 3898 | 250.6 | 151.1 | 115 | 35 | 15.9 | 30.5 | 198 | 0.033 | 4.51 | 4.51 | 409.6 | 170.1 | 14.4 | 14.5 |  |  |  | 151.1
86.2417 | 3903 | 247.6 | 151 | 114.9 | 34.9 | 15.9 | 28.8 | 198.4 | 0.029 | 4.44 | 4.51 | 410.2 | 170.3 | 14.3 | 14.4 |  |  |  | 151
86.25 | 3897 | 250 | 150.9 | 114.9 | 34.9 | 15.9 | 28.6 | 199.6 | 0.036 | 4.48 | 4.52 | 409.5 | 169.9 | 14.3 | 14.5 |  |  |  | 150.9
86.2583 | 3897 | 251.9 | 150.8 | 114.9 | 34.9 | 15.9 | 28.8 | 201.4 | 0.054 | 4.5 | 4.47 | 409.5 | 169.8 | 14.3 | 14.6 |  |  |  | 150.8
86.2667 | 3902 | 248.9 | 150.7 | 115 | 34.9 | 15.9 | 29.2 | 201.5 | 0.056 | 4.45 | 4.53 | 410.6 | 169.9 | 14.2 | 14.6 |  |  |  | 150.7
86.275 | 3898 | 252.2 | 150.7 | 115 | 35 | 15.9 | 29.4 | 198.3 | 0.049 | 4.52 | 4.51 | 409.4 | 170.5 | 14.3 | 14.4 |  |  |  | 150.7
86.2833 | 3901 | 249.9 | 150.7 | 115.1 | 35 | 15.9 | 29.7 | 199.1 | 0.039 | 4.5 | 4.54 | 409.9 | 170.2 | 14.3 | 14.6 |  |  |  | 150.7
86.2917 | 3902 | 250.1 | 150.8 | 115 | 35 | 15.9 | 29.9 | 198.3 | 0.052 | 4.51 | 4.53 | 410.1 | 170 | 14.4 | 14.5 |  |  |  | 150.8
86.3 | 3900 | 248.8 | 150.9 | 114.9 | 35 | 15.9 | 30.1 | 201 | 0.036 | 4.5 | 4.45 | 409.7 | 169.7 | 14.3 | 14.6 |  |  |  | 150.9
86.3083 | 3901 | 250.5 | 151.1 | 114.9 | 35 | 15.9 | 30.3 | 199.7 | 0.04 | 4.5 | 4.5 | 410 | 170.1 | 14.3 | 14.6 |  |  |  | 151.1
86.3167 | 3901 | 251.1 | 151.1 | 115 | 35 | 15.8 | 30.6 | 200.7 | 0.073 | 4.51 | 4.53 | 410.4 | 170.2 | 14.2 | 14.5 |  |  |  | 151.1
86.325 | 3901 | 248.4 | 151.2 | 115.1 | 35.1 | 15.9 | 30.7 | 203.1 | 0.034 | 4.51 | 4.55 | 410 | 170.1 | 14.3 | 14.5 |  |  |  | 151.2
86.3333 | 3901 | 250 | 151.3 | 115.1 | 35.1 | 15.9 | 30.9 | 198.5 | 0.043 | 4.46 | 4.49 | 409.4 | 169.8 | 14.3 | 14.4 |  |  |  | 151.3
86.3417 | 3899 | 248.8 | 151.2 | 114.9 | 35 | 15.9 | 31.1 | 197.5 | 0.066 | 4.55 | 4.47 | 410.4 | 169.8 | 14.4 | 14.6 |  |  |  | 151.2
86.35 | 3899 | 248.2 | 151.3 | 114.9 | 35 | 15.9 | 30.7 | 198.9 | 0.042 | 4.51 | 4.47 | 409.1 | 170 | 14.4 | 14.7 |  |  |  | 151.3
86.3583 | 3900 | 250.3 | 151.3 | 115 | 35 | 15.9 | 29 | 200.8 | 0.055 | 4.52 | 4.51 | 409.9 | 170.2 | 14.3 | 14.5 |  |  |  | 151.3
86.3667 | 3902 | 249.3 | 151.1 | 115.1 | 35 | 15.9 | 28.4 | 199.7 | 0.056 | 4.5 | 4.48 | 410.5 | 170.4 | 14.4 | 14.5 |  |  |  | 151.1
86.375 | 3899 | 251.6 | 151 | 115.1 | 35.1 | 15.9 | 28.7 | 203.2 | 0.053 | 4.5 | 4.55 | 409.2 | 170.5 | 14.3 | 14.5 |  |  |  | 151
86.3833 | 3900 | 249.1 | 150.9 | 115.1 | 35 | 15.9 | 29.1 | 202.8 | 0.073 | 4.51 | 4.5 | 410.2 | 170.3 | 14.3 | 14.5 |  |  |  | 150.9
86.3917 | 3901 | 248.9 | 150.9 | 115 | 34.9 | 15.8 | 29.4 | 200.3 | 0.052 | 4.49 | 4.61 | 410.6 | 170.5 | 14.3 | 14.5 |  |  |  | 150.9
86.4 | 3903 | 248 | 150.8 | 114.9 | 35 | 15.9 | 29.7 | 199.7 | 0.051 | 4.47 | 4.5 | 409.7 | 170.3 | 14.3 | 14.6 |  |  |  | 150.8
86.4083 | 3899 | 248.3 | 150.8 | 114.9 | 35 | 15.9 | 29.9 | 202.7 | 0.063 | 4.52 | 4.52 | 408.5 | 170.3 | 14.3 | 14.4 |  |  |  | 150.8
86.4167 | 3898 | 250.1 | 150.7 | 115 | 34.8 | 15.9 | 30.1 | 206.1 | 0.076 | 4.47 | 4.5 | 408.4 | 170.5 | 14.4 | 14.6 |  |  |  | 150.7
86.425 | 3900 | 247.6 | 150.7 | 115.1 | 35.1 | 15.8 | 30.4 | 198.2 | 0.056 | 4.46 | 4.47 | 409.2 | 169.9 | 14.3 | 14.5 |  |  |  | 150.7
86.4333 | 3902 | 251.1 | 150.9 | 115.1 | 35 | 15.9 | 30.6 | 197.6 | 0.032 | 4.47 | 4.43 | 410.2 | 170.5 | 14.3 | 14.4 |  |  |  | 150.9
86.4417 | 3899 | 249.9 | 151 | 115 | 35.1 | 15.9 | 30.8 | 200.1 | 0.056 | 4.47 | 4.53 | 409.7 | 170.1 | 14.3 | 14.6 |  |  |  | 151
86.45 | 3903 | 249.7 | 151 | 114.9 | 35.1 | 15.9 | 30.9 | 202.8 | 0.034 | 4.47 | 4.56 | 410.6 | 170.1 | 14.3 | 14.5 |  |  |  | 151
86.4583 | 3903 | 248.6 | 151.1 | 114.9 | 35.1 | 15.9 | 31.1 | 199 | 0.053 | 4.47 | 4.52 | 409.7 | 170.9 | 14.3 | 14.6 |  |  |  | 151.1
86.4667 | 3903 | 251.2 | 151.2 | 114.9 | 35.1 | 15.9 | 30.4 | 200.1 | 0.051 | 4.5 | 4.54 | 410.1 | 170 | 14.4 | 14.5 |  |  |  | 151.2
86.475 | 3900 | 250.9 | 151.1 | 115 | 35 | 15.8 | 28.6 | 199.5 | 0.045 | 4.5 | 4.5 | 409.7 | 170 | 14.3 | 14.6 |  |  |  | 151.1
86.4833 | 3892 | 250 | 151.2 | 115.1 | 35 | 15.8 | 28.5 | 202 | 0.061 | 4.53 | 4.5 | 410 | 170.2 | 14.2 | 14.5 |  |  |  | 151.2
86.4917 | 3898 | 251.9 | 151.3 | 115.1 | 35 | 15.8 | 28.9 | 202 | 0.053 | 4.48 | 4.51 | 409.4 | 169.7 | 14.2 | 14.4 |  |  |  | 151.3
86.5 | 3898 | 251 | 151.3 | 115 | 35 | 15.8 | 29.2 | 198.4 | 0.039 | 4.5 | 4.45 | 409.4 | 169.8 | 14.4 | 14.5 |  |  |  | 151.3
86.5083 | 3899 | 249.9 | 151.1 | 114.9 | 35 | 15.8 | 29.6 | 199.2 | 0.066 | 4.53 | 4.48 | 410.1 | 170.1 | 14.3 | 14.5 |  |  |  | 151.1
86.5167 | 3904 | 248.2 | 151 | 114.8 | 35 | 15.8 | 29.8 | 195 | 0.067 | 4.42 | 4.47 | 410.1 | 169.8 | 14.3 | 14.5 |  |  |  | 151
86.525 | 3900 | 251.3 | 150.9 | 115.1 | 35 | 15.8 | 30.1 | 202.2 | 0.047 | 4.49 | 4.6 | 410.1 | 170 | 14.3 | 14.6 |  |  |  | 150.9
86.5333 | 3900 | 249 | 150.9 | 115.1 | 35 | 15.9 | 30.3 | 200 | 0.044 | 4.45 | 4.46 | 410 | 170.1 | 14.2 | 14.4 |  |  |  | 150.9
86.5417 | 3902 | 249.6 | 150.8 | 115.1 | 35.1 | 15.9 | 30.5 | 198.6 | 0.05 | 4.49 | 4.47 | 410.8 | 170.1 | 14.3 | 14.5 |  |  |  | 150.8
86.55 | 3901 | 250.2 | 150.9 | 115.1 | 35 | 15.9 | 30.7 | 203.5 | 0.09 | 4.52 | 4.56 | 410.5 | 170.1 | 14.3 | 14.5 |  |  |  | 150.9
86.5583 | 3901 | 250.4 | 150.8 | 114.9 | 35.1 | 15.9 | 30.9 | 201.7 | 0.03 | 4.58 | 4.46 | 409.7 | 169.8 | 14.3 | 14.6 |  |  |  | 150.8
86.5667 | 3899 | 249.4 | 150.8 | 114.9 | 35 | 15.9 | 31.1 | 200.8 | 0.046 | 4.49 | 4.47 | 410.4 | 169.7 | 14.4 | 14.5 |  |  |  | 150.8
86.575 | 3899 | 252.3 | 150.8 | 114.9 | 35 | 15.9 | 30.8 | 202.4 | 0.039 | 4.52 | 4.52 | 409.8 | 170.5 | 14.3 | 14.5 |  |  |  | 150.8
86.5833 | 3899 | 250.8 | 150.9 | 115.1 | 35 | 15.9 | 29 | 202.8 | 0.06 | 4.5 | 4.48 | 409.7 | 169.6 | 14.2 | 14.4 |  |  |  | 150.9
86.5917 | 3899 | 249.5 | 151 | 115.1 | 35 | 15.9 | 28.5 | 196.7 | 0.055 | 4.39 | 4.5 | 411.3 | 170.1 | 14.4 | 14.5 |  |  |  | 151
86.6 | 3899 | 249.9 | 151 | 115.1 | 35 | 15.9 | 28.9 | 199.5 | 0.066 | 4.54 | 4.47 | 410.1 | 169.8 | 14.3 | 14.6 |  |  |  | 151
86.6083 | 3900 | 250.9 | 151.1 | 115.1 | 35.1 | 15.8 | 29.3 | 202.2 | 0.054 | 4.48 | 4.52 | 409.8 | 170.1 | 14.3 | 14.5 |  |  |  | 151.1
86.6167 | 3900 | 249.5 | 151.1 | 114.9 | 35.1 | 15.8 | 29.6 | 200.2 | 0.053 | 4.52 | 4.48 | 410.7 | 170.5 | 14.4 | 14.6 |  |  |  | 151.1
86.625 | 3898 | 248.7 | 151.1 | 114.9 | 35.1 | 15.8 | 29.9 | 196.9 | 0.011 | 4.52 | 4.52 | 407.6 | 169.7 | 14.3 | 14.4 |  |  |  | 151.1
86.6333 | 3900 | 251.6 | 151.1 | 114.9 | 35 | 15.8 | 30.2 | 199 | 0.045 | 4.54 | 4.55 | 410.3 | 170 | 14.3 | 14.5 |  |  |  | 151.1
86.6417 | 3900 | 250.4 | 151.2 | 115 | 34.9 | 15.8 | 30.5 | 199.2 | 0.039 | 4.48 | 4.53 | 410.2 | 169.8 | 14.4 | 14.5 |  |  |  | 151.2
86.65 | 3900 | 247.7 | 151.2 | 115.1 | 34.9 | 15.8 | 30.7 | 196.6 | 0.051 | 4.45 | 4.45 | 409.3 | 169.6 | 14.3 | 14.6 |  |  |  | 151.2
86.6583 | 3895 | 251.4 | 151.1 | 115.1 | 34.9 | 15.8 | 30.9 | 203.4 | 0.057 | 4.58 | 4.46 | 409.3 | 169.6 | 14.2 | 14.4 |  |  |  | 151.1
86.6667 | 3900 | 249.5 | 151.1 | 115.1 | 34.9 | 15.9 | 31.1 | 199.7 | 0.025 | 4.57 | 4.52 | 411.3 | 170.2 | 14.4 | 14.6 |  |  |  | 151.1
86.675 | 3895 | 253.1 | 151.1 | 115 | 34.9 | 15.9 | 30.8 | 198 | 0.046 | 4.47 | 4.46 | 409.2 | 170.1 | 14.4 | 14.5 |  |  |  | 151.1
86.6833 | 3904 | 248.4 | 151 | 115 | 35 | 15.9 | 29 | 199.8 | 0.067 | 4.52 | 4.51 | 410.2 | 170.2 | 14.3 | 14.4 |  |  |  | 151
86.6917 | 3897 | 249.4 | 151 | 114.9 | 35 | 15.9 | 28.5 | 198.9 | 0.04 | 4.5 | 4.51 | 410.6 | 170 | 14.4 | 14.6 |  |  |  | 151
86.7 | 3900 | 247.9 | 151 | 115 | 35.1 | 15.9 | 28.8 | 199.1 | 0.04 | 4.52 | 4.5 | 409.7 | 170.3 | 14.3 | 14.6 |  |  |  | 151
86.7083 | 3899 | 250.3 | 151 | 115 | 35.1 | 15.9 | 29.2 | 200.1 | 0.048 | 4.5 | 4.47 | 410.4 | 170.6 | 14.3 | 14.5 |  |  |  | 151
86.7167 | 3899 | 250.4 | 151 | 115.1 | 35.1 | 15.9 | 29.6 | 200.1 | 0.037 | 4.64 | 4.48 | 411.5 | 170 | 14.3 | 14.5 |  |  |  | 151
86.725 | 3896 | 250.2 | 151 | 115.1 | 35.1 | 15.9 | 29.9 | 200.4 | 0.051 | 4.55 | 4.5 | 409.7 | 170 | 14.3 | 14.6 |  |  |  | 151
86.7333 | 3900 | 251.4 | 151 | 115 | 35 | 15.9 | 30.2 | 203 | 0.049 | 4.49 | 4.55 | 410.5 | 170.6 | 14.3 | 14.5 |  |  |  | 151
86.7417 | 3899 | 250 | 151 | 115 | 35 | 15.9 | 30.5 | 198.4 | 0.063 | 4.51 | 4.52 | 410.3 | 170.3 | 14.3 | 14.6 |  |  |  | 151
86.75 | 3898 | 251.4 | 151 | 114.9 | 35.1 | 15.9 | 30.7 | 203.8 | 0.046 | 4.51 | 4.5 | 409.6 | 170.2 | 14.3 | 14.5 |  |  |  | 151
86.7583 | 3901 | 252.2 | 150.9 | 114.9 | 35 | 15.8 | 30.9 | 198.7 | 0.066 | 4.5 | 4.48 | 409.2 | 169.8 | 14.3 | 14.5 |  |  |  | 150.9
86.7667 | 3900 | 250.2 | 150.9 | 115 | 35 | 15.9 | 31.1 | 198.4 | 0.038 | 4.49 | 4.49 | 409.5 | 169.5 | 14.4 | 14.5 |  |  |  | 150.9
86.775 | 3900 | 249.3 | 150.9 | 115.1 | 35 | 15.8 | 30.9 | 200.4 | 0.032 | 4.47 | 4.56 | 409.9 | 169.9 | 14.3 | 14.5 |  |  |  | 150.9
86.7833 | 3902 | 250.7 | 151 | 115.1 | 34.9 | 15.8 | 29.1 | 194.8 | 0.038 | 4.49 | 4.52 | 410 | 169.5 | 14.3 | 14.5 |  |  |  | 151
86.7917 | 3903 | 250.2 | 150.9 | 115.1 | 35 | 15.8 | 28.4 | 197.9 | 0.033 | 4.5 | 4.52 | 409.7 | 169.9 | 14.4 | 14.6 |  |  |  | 150.9
86.8 | 3899 | 250.4 | 150.9 | 115 | 35 | 15.8 | 28.6 | 201.3 | 0.067 | 4.57 | 4.5 | 410.7 | 170.2 | 14.3 | 14.5 |  |  |  | 150.9
86.8083 | 3899 | 251.2 | 150.9 | 115 | 35 | 15.9 | 28.9 | 198.9 | 0.043 | 4.52 | 4.46 | 410.5 | 169.6 | 14.4 | 14.4 |  |  |  | 150.9
86.8167 | 3901 | 250.1 | 150.9 | 114.9 | 35 | 15.9 | 29.3 | 202.1 | 0.035 | 4.52 | 4.48 | 409.4 | 170.1 | 14.4 | 14.6 |  |  |  | 150.9
86.825 | 3904 | 249.1 | 150.9 | 114.9 | 35 | 15.9 | 29.6 | 202.2 | 0.049 | 4.46 | 4.51 | 410.2 | 169.9 | 14.1 | 14.5 |  |  |  | 150.9
86.8333 | 3898 | 250.3 | 151 | 115 | 35 | 15.9 | 30 | 198.2 | 0.046 | 4.43 | 4.52 | 410.6 | 169.9 | 14.3 | 14.5 |  |  |  | 151
86.8417 | 3900 | 248.7 | 151.1 | 115.1 | 35.2 | 15.9 | 30.3 | 202.5 | 0.044 | 4.55 | 4.48 | 410 | 170.2 | 14.4 | 14.6 |  |  |  | 151.1
86.85 | 3902 | 250.4 | 151.1 | 115.1 | 35 | 15.8 | 30.6 | 202.1 | 0.022 | 4.52 | 4.52 | 410.2 | 169.8 | 14.2 | 14.4 |  |  |  | 151.1
86.8583 | 3899 | 249.7 | 151.2 | 115 | 35 | 15.9 | 30.8 | 200.6 | 0.058 | 4.52 | 4.46 | 410.5 | 169.4 | 14.3 | 14.5 |  |  |  | 151.2
86.8667 | 3897 | 249.8 | 151.1 | 114.9 | 35 | 15.9 | 31 | 195.8 | 0.056 | 4.4 | 4.52 | 409.1 | 169.8 | 14.3 | 14.5 |  |  |  | 151.1
86.875 | 3901 | 252.4 | 151.1 | 114.9 | 35 | 15.9 | 31.1 | 199.1 | 0.06 | 4.51 | 4.51 | 410.1 | 170 | 14.3 | 14.4 |  |  |  | 151.1
86.8833 | 3901 | 247.9 | 151 | 114.9 | 35 | 15.9 | 30.3 | 200 | 0.051 | 4.49 | 4.49 | 408.1 | 170 | 14.4 | 14.6 |  |  |  | 151
86.8917 | 3901 | 249.7 | 151.1 | 115 | 34.9 | 15.9 | 28.6 | 198.7 | 0.029 | 4.51 | 4.5 | 408.4 | 170 | 14.2 | 14.5 |  |  |  | 151.1
86.9 | 3900 | 250.4 | 151.1 | 115.1 | 34.9 | 15.9 | 28.6 | 200.3 | 0.053 | 4.53 | 4.53 | 410 | 170.4 | 14.3 | 14.5 |  |  |  | 151.1
86.9083 | 3898 | 250 | 151.1 | 115.1 | 34.9 | 15.9 | 29 | 194.8 | 0.045 | 4.49 | 4.5 | 410.4 | 169.8 | 14.4 | 14.6 |  |  |  | 151.1
86.9167 | 3900 | 250.3 | 151.1 | 115.1 | 35 | 15.8 | 29.3 | 198.9 | 0.066 | 4.49 | 4.54 | 409.7 | 169.8 | 14.4 | 14.6 |  |  |  | 151.1
86.925 | 3903 | 250.8 | 151 | 114.9 | 35 | 15.8 | 29.6 | 197.5 | 0.043 | 4.5 | 4.49 | 410.1 | 170.8 | 14.3 | 14.5 |  |  |  | 151
86.9333 | 3892 | 248.4 | 151 | 114.9 | 35.1 | 15.8 | 29.9 | 197.3 | 0.049 | 4.49 | 4.46 | 410.4 | 170.4 | 14.4 | 14.4 |  |  |  | 151
86.9417 | 3900 | 250.2 | 151 | 115 | 35.1 | 15.8 | 30.2 | 198.5 | 0.053 | 4.48 | 4.47 | 409.5 | 169.8 | 14.3 | 14.5 |  |  |  | 151
86.95 | 3899 | 250.2 | 150.9 | 115.1 | 35.2 | 15.8 | 30.5 | 198.8 | 0.046 | 4.54 | 4.43 | 410 | 169.9 | 14.4 | 14.4 |  |  |  | 150.9
86.9583 | 3901 | 250.2 | 151 | 115.1 | 35 | 15.8 | 30.7 | 201.2 | 0.048 | 4.43 | 4.5 | 410.5 | 169.8 | 14.3 | 14.5 |  |  |  | 151
86.9667 | 3898 | 249.9 | 151 | 115 | 35 | 15.8 | 31 | 203.3 | 0.043 | 4.49 | 4.49 | 409.4 | 170.3 | 14.3 | 14.5 |  |  |  | 151
86.975 | 3897 | 249.5 | 151 | 115 | 34.9 | 15.8 | 31.1 | 199.9 | 0.046 | 4.51 | 4.42 | 409.9 | 170 | 14.3 | 14.5 |  |  |  | 151
86.9833 | 3898 | 248.2 | 151 | 115 | 35 | 15.9 | 30.9 | 199.5 | 0.048 | 4.47 | 4.48 | 410.5 | 169.3 | 14.4 | 14.5 |  |  |  | 151
86.9917 | 3900 | 249.5 | 150.9 | 114.9 | 35 | 15.9 | 28.9 | 201.4 | 0.034 | 4.45 | 4.55 | 409.4 | 170.1 | 14.3 | 14.5 |  |  |  | 150.9
87 | 3897 | 251.6 | 151 | 115 | 35 | 15.9 | 28.4 | 200.3 | 0.049 | 4.52 | 4.51 | 410.4 | 169.5 | 14.3 | 14.5 |  |  |  | 151
87.0083 | 3900 | 249.4 | 151 | 115 | 35 | 15.9 | 28.7 | 196.6 | 0.056 | 4.48 | 4.51 | 410.4 | 170.5 | 14.4 | 14.5 |  |  |  | 151
87.0167 | 3899 | 250.3 | 151 | 115 | 35 | 15.9 | 29.1 | 200.3 | 0.051 | 4.44 | 4.56 | 412 | 170 | 14.3 | 14.5 |  |  |  | 151
87.025 | 3900 | 251.8 | 151 | 115.1 | 35 | 15.9 | 29.5 | 201.7 | 0.047 | 4.48 | 4.55 | 410.4 | 169.8 | 14.4 | 14.4 |  |  |  | 151
87.0333 | 3899 | 249.2 | 151 | 115.1 | 34.9 | 15.9 | 29.7 | 196.8 | 0.044 | 4.52 | 4.56 | 409.8 | 169.7 | 14.3 | 14.6 |  |  |  | 151
87.0417 | 3898 | 250.4 | 150.9 | 115 | 35 | 15.9 | 30 | 200.1 | 0.049 | 4.68 | 4.58 | 408.7 | 170.1 | 14.3 | 14.4 |  |  |  | 150.9
87.05 | 3898 | 250.6 | 150.9 | 114.9 | 35 | 15.9 | 30.4 | 199.5 | 0.07 | 4.51 | 4.54 | 410 | 169.8 | 14.2 | 14.5 |  |  |  | 150.9
87.0583 | 3899 | 249.7 | 150.9 | 114.9 | 35 | 15.9 | 30.6 | 199.5 | 0.049 | 4.5 | 4.5 | 410.6 | 170.2 | 14.4 | 14.5 |  |  |  | 150.9
87.0667 | 3900 | 249.1 | 150.9 | 115 | 35.1 | 15.9 | 30.9 | 203.8 | 0.065 | 4.49 | 4.53 | 409.3 | 169.5 | 14.3 | 14.5 |  |  |  | 150.9
87.075 | 3900 | 249.4 | 151 | 115.1 | 35.1 | 15.9 | 31.2 | 201.1 | 0.051 | 4.46 | 4.52 | 410.2 | 169.3 | 14.3 | 14.5 |  |  |  | 151
87.0833 | 3896 | 251.6 | 151 | 115.1 | 35.1 | 15.9 | 31.1 | 196.2 | 0.058 | 4.5 | 4.48 | 409.8 | 169.9 | 14.3 | 14.5 |  |  |  | 151
87.0917 | 3902 | 249.6 | 151 | 115 | 35.1 | 15.9 | 29.2 | 199.6 | 0.039 | 4.51 | 4.48 | 409.8 | 169.4 | 14.3 | 14.6 |  |  |  | 151
87.1 | 3905 | 247.9 | 151 | 114.9 | 34.9 | 15.9 | 28.3 | 196.6 | 0.047 | 4.5 | 4.51 | 410.4 | 170.3 | 14.3 | 14.5 |  |  |  | 151
87.1083 | 3899 | 250.2 | 151 | 114.9 | 34.9 | 15.8 | 28.7 | 203.5 | 0.05 | 4.52 | 4.49 | 409.6 | 170.6 | 14.4 | 14.5 |  |  |  | 151
87.1167 | 3899 | 251.6 | 151 | 115 | 34.9 | 15.8 | 29.1 | 197.8 | 0.051 | 4.44 | 4.48 | 409.7 | 169.6 | 14.3 | 14.4 |  |  |  | 151
87.125 | 3902 | 249.4 | 151.1 | 115.1 | 34.9 | 15.9 | 29.5 | 202.5 | 0.051 | 4.5 | 4.52 | 410.2 | 170 | 14.3 | 14.5 |  |  |  | 151.1
87.1333 | 3897 | 252 | 151 | 115.1 | 34.9 | 15.8 | 29.8 | 199 | 0.047 | 4.5 | 4.51 | 410.5 | 170 | 14.3 | 14.5 |  |  |  | 151
87.1417 | 3902 | 247.6 | 151 | 115 | 35 | 15.8 | 30.1 | 199.8 | 0.036 | 4.51 | 4.53 | 409.8 | 169.4 | 14.3 | 14.6 |  |  |  | 151
87.15 | 3903 | 250.9 | 151 | 115 | 35 | 15.9 | 30.4 | 196.5 | 0.043 | 4.46 | 4.5 | 410.5 | 170 | 14.3 | 14.5 |  |  |  | 151
87.1583 | 3899 | 250.7 | 151 | 114.9 | 35 | 15.9 | 30.7 | 201.8 | 0.064 | 4.45 | 4.5 | 409.2 | 170.1 | 14.4 | 14.4 |  |  |  | 151
87.1667 | 3905 | 247.9 | 151 | 115 | 35.1 | 15.9 | 31 | 196.6 | 0.076 | 4.55 | 4.56 | 411 | 169.9 | 14.3 | 14.5 |  |  |  | 151
87.175 | 3904 | 248.1 | 151 | 115 | 35.1 | 15.9 | 31.1 | 200.9 | 0.058 | 4.47 | 4.44 | 410.3 | 169.5 | 14.4 | 14.5 |  |  |  | 151
87.1833 | 3901 | 249.1 | 151 | 115.2 | 35.1 | 15.9 | 30.8 | 200.5 | 0.062 | 4.49 | 4.45 | 409.1 | 169.5 | 14.3 | 14.6 |  |  |  | 151
87.1917 | 3898 | 250.4 | 151.1 | 115.1 | 35 | 15.9 | 28.9 | 200.5 | 0.051 | 4.53 | 4.49 | 409.3 | 170.5 | 14.3 | 14.6 |  |  |  | 151.1
87.2 | 3899 | 250.3 | 151.1 | 115 | 35 | 15.8 | 28.5 | 199.2 | 0.072 | 4.48 | 4.52 | 410.6 | 169.8 | 14.2 | 14.5 |  |  |  | 151.1
87.2083 | 3900 | 248.8 | 151.1 | 114.9 | 35 | 15.8 | 28.9 | 198.8 | 0.054 | 4.52 | 4.54 | 409.7 | 169.6 | 14.3 | 14.5 |  |  |  | 151.1
87.2167 | 3901 | 251.8 | 151.1 | 114.9 | 35.1 | 15.8 | 29.2 | 196.4 | 0.045 | 4.48 | 4.49 | 411 | 170.2 | 14.3 | 14.5 |  |  |  | 151.1
87.225 | 3899 | 251 | 151.1 | 115 | 35 | 15.8 | 29.6 | 198.6 | 0.041 | 4.48 | 4.52 | 410 | 169.9 | 14.3 | 14.4 |  |  |  | 151.1
87.2333 | 3900 | 250.2 | 151.1 | 115.1 | 35 | 15.9 | 30 | 200.4 | 0.058 | 4.48 | 4.46 | 409.4 | 169.9 | 14.4 | 14.6 |  |  |  | 151.1
87.2417 | 3900 | 250.2 | 151.1 | 115.1 | 35 | 15.9 | 30.3 | 200.2 | 0.061 | 4.53 | 4.5 | 410.5 | 169.8 | 14.3 | 14.5 |  |  |  | 151.1
87.25 | 3894 | 249.3 | 151.1 | 115 | 35 | 15.9 | 30.7 | 199 | 0.055 | 4.5 | 4.43 | 409.8 | 170 | 14.4 | 14.5 |  |  |  | 151.1
87.2583 | 3900 | 248.6 | 151.1 | 114.9 | 35.1 | 15.9 | 31 | 200.3 | 0.035 | 4.47 | 4.49 | 409.5 | 169.5 | 14.2 | 14.4 |  |  |  | 151.1
87.2667 | 3903 | 249.1 | 151 | 114.8 | 35 | 15.9 | 31.2 | 202.8 | 0.041 | 4.48 | 4.51 | 410.7 | 169.9 | 14.2 | 14.5 |  |  |  | 151
87.275 | 3901 | 249.2 | 150.9 | 115.1 | 34.9 | 15.9 | 31 | 200.1 | 0.039 | 4.44 | 4.45 | 409.3 | 169.9 | 14.4 | 14.5 |  |  |  | 150.9
87.2833 | 3902 | 247.8 | 150.9 | 115.1 | 34.9 | 15.9 | 29.1 | 198.9 | 0.05 | 4.56 | 4.47 | 410 | 170.5 | 14.3 | 14.5 |  |  |  | 150.9
87.2917 | 3900 | 250.7 | 150.9 | 115 | 35 | 15.9 | 28.5 | 198.7 | 0.058 | 4.55 | 4.54 | 410.8 | 169.8 | 14.3 | 14.5 |  |  |  | 150.9
87.3 | 3901 | 250 | 150.9 | 114.9 | 35 | 15.8 | 28.9 | 197.9 | 0.056 | 4.53 | 4.51 | 409.6 | 169.5 | 14.3 | 14.6 |  |  |  | 150.9
87.3083 | 3900 | 249.8 | 150.9 | 114.9 | 34.9 | 15.8 | 29.2 | 197.1 | 0.057 | 4.5 | 4.48 | 410.1 | 169.8 | 14.3 | 14.6 |  |  |  | 150.9
87.3167 | 3901 | 249.2 | 150.8 | 114.9 | 35.1 | 15.8 | 29.6 | 196.3 | 0.034 | 4.43 | 4.52 | 410.4 | 169.7 | 14.3 | 14.5 |  |  |  | 150.8
87.325 | 3899 | 251.8 | 150.8 | 115 | 35 | 15.8 | 30 | 200.5 | 0.046 | 4.56 | 4.43 | 408.2 | 170.3 | 14.3 | 14.5 |  |  |  | 150.8
87.3333 | 3899 | 250.2 | 150.8 | 115.1 | 35 | 15.8 | 30.2 | 199.5 | 0.066 | 4.51 | 4.54 | 410.6 | 169.7 | 14.3 | 14.5 |  |  |  | 150.8
87.3417 | 3900 | 249.6 | 150.9 | 115.1 | 35.1 | 15.8 | 30.6 | 198.9 | 0.035 | 4.53 | 4.51 | 410.4 | 170.2 | 14.4 | 14.6 |  |  |  | 150.9
87.35 | 3902 | 247.6 | 151 | 115 | 35.1 | 15.9 | 30.8 | 199.8 | 0.05 | 4.52 | 4.51 | 409.4 | 170.3 | 14.4 | 14.4 |  |  |  | 151
87.3583 | 3898 | 250.3 | 151.1 | 114.9 | 35 | 15.9 | 31.1 | 197.2 | 0.073 | 4.52 | 4.5 | 408.6 | 169.7 | 14.2 | 14.4 |  |  |  | 151.1
87.3667 | 3897 | 250.7 | 151 | 114.9 | 35.1 | 15.9 | 31.2 | 200.6 | 0.056 | 4.5 | 4.45 | 409.3 | 170.6 | 14.4 | 14.5 |  |  |  | 151
87.375 | 3902 | 248.7 | 151.1 | 115 | 35 | 15.9 | 29.9 | 198 | 0.049 | 4.5 | 4.45 | 409.7 | 170.2 | 14.4 | 14.6 |  |  |  | 151.1
87.3833 | 3898 | 248.7 | 151 | 115.1 | 35 | 15.9 | 28.5 | 202.5 | 0.061 | 4.51 | 4.52 | 410.3 | 170 | 14.2 | 14.5 |  |  |  | 151
87.3917 | 3901 | 251.2 | 151.1 | 115.2 | 35 | 15.9 | 28.7 | 199.5 | 0.028 | 4.48 | 4.48 | 409.8 | 169.5 | 14.4 | 14.5 |  |  |  | 151.1
87.4 | 3898 | 251.2 | 151.2 | 114.9 | 35 | 15.9 | 29.1 | 194.7 | 0.051 | 4.52 | 4.47 | 409.8 | 170.6 | 14.3 | 14.5 |  |  |  | 151.2
87.4083 | 3900 | 247.5 | 151.1 | 114.9 | 34.9 | 15.9 | 29.5 | 200.9 | 0.051 | 4.51 | 4.46 | 410.6 | 170.1 | 14.2 | 14.4 |  |  |  | 151.1
87.4167 | 3908 | 249.6 | 151.1 | 114.8 | 34.9 | 15.9 | 29.8 | 200.8 | 0.031 | 4.47 | 4.46 | 409.6 | 170 | 14.3 | 14.5 |  |  |  | 151.1
87.425 | 3901 | 251 | 151.1 | 115.1 | 35 | 15.9 | 30.1 | 198.7 | 0.065 | 4.57 | 4.48 | 410.4 | 169.9 | 14.3 | 14.5 |  |  |  | 151.1
87.4333 | 3901 | 250.7 | 151 | 115.1 | 35 | 15.8 | 30.4 | 200.6 | 0.024 | 4.59 | 4.53 | 410.6 | 170.4 | 14.4 | 14.6 |  |  |  | 151
87.4417 | 3897 | 249.5 | 151.1 | 115.1 | 35 | 15.8 | 30.7 | 198.9 | 0.036 | 4.52 | 4.47 | 409.5 | 170 | 14.4 | 14.5 |  |  |  | 151.1
87.45 | 3902 | 249.6 | 151.2 | 115 | 35 | 15.9 | 31 | 201.9 | 0.04 | 4.51 | 4.51 | 410.3 | 170.1 | 14.3 | 14.4 |  |  |  | 151.2
87.4583 | 3900 | 249.2 | 151.1 | 115 | 35 | 15.8 | 31.2 | 200.8 | 0.04 | 4.47 | 4.5 | 409.4 | 169.6 | 14.3 | 14.5 |  |  |  | 151.1
87.4667 | 3900 | 248.9 | 151.1 | 114.8 | 35.1 | 15.9 | 31 | 198.8 | 0.066 | 4.49 | 4.49 | 409.4 | 169.9 | 14.3 | 14.5 |  |  |  | 151.1
87.475 | 3899 | 248.9 | 151 | 115 | 35.1 | 15.9 | 29.2 | 196.5 | 0.048 | 4.51 | 4.46 | 411.8 | 170 | 14.3 | 14.5 |  |  |  | 151
87.4833 | 3904 | 248.1 | 150.9 | 115.1 | 35 | 15.9 | 28.5 | 197.1 | 0.056 | 4.48 | 4.54 | 409.9 | 169.9 | 14.4 | 14.6 |  |  |  | 150.9
87.4917 | 3903 | 250.9 | 150.9 | 115.1 | 34.9 | 15.9 | 28.8 | 202.4 | 0.045 | 4.53 | 4.54 | 409.5 | 170 | 14.2 | 14.6 |  |  |  | 150.9
87.5 | 3899 | 250.8 | 151 | 115.1 | 35 | 15.9 | 29.3 | 198.2 | 0.061 | 4.51 | 4.51 | 410.2 | 169.7 | 14.3 | 14.6 |  |  |  | 151
87.5083 | 3899 | 248.9 | 151 | 114.9 | 35 | 15.9 | 29.7 | 201.9 | 0.042 | 4.49 | 4.52 | 409.4 | 169.9 | 14.3 | 14.5 |  |  |  | 151
87.5167 | 3906 | 248.2 | 150.9 | 114.8 | 35 | 15.9 | 30 | 202.7 | 0.051 | 4.54 | 4.54 | 410.1 | 170 | 14.4 | 14.6 |  |  |  | 150.9
87.525 | 3901 | 250.1 | 150.9 | 114.9 | 35 | 15.9 | 30.4 | 202.6 | 0.049 | 4.46 | 4.56 | 411 | 169.8 | 14.4 | 14.6 |  |  |  | 150.9
87.5333 | 3899 | 249.9 | 150.9 | 115.1 | 35 | 15.9 | 30.6 | 203.1 | 0.062 | 4.55 | 4.48 | 408.8 | 170.3 | 14.4 | 14.4 |  |  |  | 150.9
87.5417 | 3902 | 248.1 | 150.9 | 115.2 | 34.9 | 15.9 | 31 | 203.9 | 0.056 | 4.47 | 4.47 | 410.3 | 170.2 | 14.3 | 14.5 |  |  |  | 150.9
87.55 | 3900 | 250.8 | 150.8 | 115.1 | 34.8 | 15.9 | 31.1 | 202.6 | 0.042 | 4.47 | 4.45 | 410.4 | 169.6 | 14.3 | 14.5 |  |  |  | 150.8
87.5583 | 3901 | 250.3 | 150.8 | 114.9 | 35 | 15.9 | 31 | 199.1 | 0.056 | 4.38 | 4.49 | 409.4 | 170.1 | 14.3 | 14.5 |  |  |  | 150.8
87.5667 | 3904 | 249.2 | 150.9 | 114.9 | 35 | 15.9 | 29.6 | 202.2 | 0.037 | 4.5 | 4.46 | 409.4 | 170 | 14.3 | 14.5 |  |  |  | 150.9
87.575 | 3901 | 247.7 | 150.9 | 114.9 | 35 | 15.9 | 28.8 | 200.7 | 0.053 | 4.48 | 4.55 | 409.9 | 170.2 | 14.3 | 14.5 |  |  |  | 150.9
87.5833 | 3901 | 249.8 | 151 | 115 | 35.1 | 15.9 | 29 | 199.3 | 0.022 | 4.48 | 4.52 | 409.7 | 170 | 14.3 | 14.5 |  |  |  | 151
87.5917 | 3897 | 250.9 | 151 | 115.1 | 35.1 | 15.9 | 29.4 | 202 | 0.044 | 4.5 | 4.52 | 409.8 | 169.5 | 14.3 | 14.5 |  |  |  | 151
87.6 | 3899 | 250.8 | 151.1 | 115.1 | 34.9 | 15.9 | 29.8 | 199.3 | 0.044 | 4.47 | 4.46 | 409.8 | 170.3 | 14.3 | 14.5 |  |  |  | 151.1
87.6083 | 3901 | 250.6 | 151.2 | 115 | 35 | 15.9 | 30.2 | 200.1 | 0.043 | 4.51 | 4.52 | 409.4 | 170 | 14.3 | 14.6 |  |  |  | 151.2
87.6167 | 3899 | 250.6 | 151.2 | 114.9 | 35 | 15.9 | 30.6 | 204.3 | 0.06 | 4.52 | 4.46 | 409.6 | 170.1 | 14.3 | 14.5 |  |  |  | 151.2
87.625 | 3897 | 250.7 | 151.2 | 114.9 | 35 | 15.9 | 30.9 | 202.2 | 0.043 | 4.52 | 4.49 | 410.8 | 170.2 | 14.3 | 14.5 |  |  |  | 151.2
87.6333 | 3895 | 251 | 151.1 | 115 | 34.9 | 15.9 | 31.1 | 201.7 | 0.052 | 4.51 | 4.47 | 409.7 | 170.4 | 14.3 | 14.5 |  |  |  | 151.1
87.6417 | 3900 | 250 | 151.2 | 115.1 | 35 | 15.9 | 30.5 | 200.5 | 0.053 | 4.5 | 4.51 | 409.9 | 169.9 | 14.4 | 14.5 |  |  |  | 151.2
87.65 | 3901 | 250 | 151.1 | 115.1 | 35 | 15.8 | 28.8 | 198 | 0.054 | 4.51 | 4.45 | 409.5 | 170.2 | 14.3 | 14.6 |  |  |  | 151.1
87.6583 | 3899 | 249.9 | 151.1 | 115.1 | 35 | 15.8 | 28.7 | 193.3 | 0.017 | 4.51 | 4.5 | 409.6 | 169.7 | 14.4 | 14.6 |  |  |  | 151.1
87.6667 | 3900 | 250.9 | 151 | 115 | 34.9 | 15.9 | 29.1 | 204.6 | 0.055 | 4.59 | 4.46 | 410.4 | 170 | 14.2 | 14.4 |  |  |  | 151
87.675 | 3900 | 250.9 | 151 | 114.9 | 35 | 15.8 | 29.6 | 199.4 | 0.048 | 4.51 | 4.49 | 411 | 169.9 | 14.4 | 14.5 |  |  |  | 151
87.6833 | 3902 | 250.2 | 150.9 | 114.9 | 35 | 15.9 | 29.9 | 199.2 | 0.051 | 4.49 | 4.49 | 409.9 | 170.1 | 14.3 | 14.5 |  |  |  | 150.9
87.6917 | 3900 | 250.3 | 150.9 | 115 | 35.2 | 15.9 | 30.2 | 203.1 | 0.035 | 4.4 | 4.47 | 410.7 | 170.4 | 14.3 | 14.5 |  |  |  | 150.9
87.7 | 3901 | 249 | 150.9 | 115 | 35.1 | 15.9 | 30.6 | 197.2 | 0.042 | 4.47 | 4.54 | 412.3 | 170.6 | 14.3 | 14.4 |  |  |  | 150.9
87.7083 | 3900 | 248.8 | 150.8 | 115.1 | 35 | 15.9 | 30.9 | 198 | 0.042 | 4.5 | 4.54 | 409.8 | 169.5 | 14.4 | 14.5 |  |  |  | 150.8
87.7167 | 3901 | 250 | 150.9 | 115.1 | 35 | 15.8 | 31.1 | 200.2 | 0.034 | 4.43 | 4.5 | 409.2 | 169.7 | 14.3 | 14.6 |  |  |  | 150.9
87.725 | 3903 | 248.6 | 150.8 | 115 | 35 | 15.8 | 31.1 | 201 | 0.053 | 4.5 | 4.53 | 410.1 | 169.7 | 14.3 | 14.5 |  |  |  | 150.8
87.7333 | 3899 | 252.8 | 150.8 | 114.9 | 35 | 15.8 | 29.6 | 199.3 | 0.042 | 4.53 | 4.51 | 410.2 | 170.2 | 14.3 | 14.5 |  |  |  | 150.8
87.7417 | 3901 | 250.2 | 150.9 | 114.9 | 35 | 15.8 | 28.6 | 195 | 0.045 | 4.52 | 4.52 | 409.7 | 170 | 14.3 | 14.5 |  |  |  | 150.9
87.75 | 3901 | 249.8 | 150.9 | 115 | 35 | 15.8 | 28.9 | 203.1 | 0.045 | 4.53 | 4.5 | 409.8 | 170.3 | 14.3 | 14.5 |  |  |  | 150.9
87.7583 | 3899 | 249.2 | 151 | 115 | 35 | 15.8 | 29.2 | 200 | 0.036 | 4.51 | 4.47 | 410.7 | 170.1 | 14.3 | 14.5 |  |  |  | 151
87.7667 | 3898 | 250.4 | 151.1 | 115.1 | 35 | 15.8 | 29.6 | 202.7 | 0.039 | 4.49 | 4.46 | 410.4 | 170 | 14.3 | 14.5 |  |  |  | 151.1
87.775 | 3897 | 250.6 | 151.2 | 115.1 | 35 | 15.9 | 30.1 | 198.2 | 0.051 | 4.44 | 4.46 | 410.6 | 169.8 | 14.3 | 14.5 |  |  |  | 151.2
87.7833 | 3899 | 251.8 | 151.1 | 114.9 | 35 | 15.8 | 30.4 | 199.5 | 0.044 | 4.53 | 4.55 | 409.7 | 169.8 | 14.4 | 14.4 |  |  |  | 151.1
87.7917 | 3899 | 251.2 | 151.1 | 114.9 | 35 | 15.8 | 30.8 | 197.2 | 0.037 | 4.52 | 4.58 | 410 | 170.4 | 14.3 | 14.4 |  |  |  | 151.1
87.8 | 3898 | 250.4 | 151.1 | 115 | 35 | 15.9 | 31 | 198.8 | 0.074 | 4.42 | 4.51 | 410.2 | 170.4 | 14.3 | 14.4 |  |  |  | 151.1
87.8083 | 3902 | 248.8 | 151.1 | 115.1 | 35 | 15.9 | 31.2 | 202.6 | 0.049 | 4.52 | 4.55 | 409.8 | 170.6 | 14.4 | 14.6 |  |  |  | 151.1
87.8167 | 3904 | 247.9 | 151.1 | 115.1 | 35 | 15.9 | 30.8 | 196.1 | 0.035 | 4.46 | 4.56 | 409.4 | 170.1 | 14.2 | 14.5 |  |  |  | 151.1
87.825 | 3901 | 250.1 | 151.1 | 115 | 35 | 15.9 | 28.8 | 198.5 | 0.047 | 4.54 | 4.47 | 410.5 | 169.8 | 14.3 | 14.5 |  |  |  | 151.1
87.8333 | 3898 | 250.4 | 151.1 | 114.9 | 35 | 15.9 | 28.4 | 197.8 | 0.057 | 4.55 | 4.51 | 410.4 | 169.9 | 14.4 | 14.6 |  |  |  | 151.1
87.8417 | 3905 | 249.8 | 151 | 114.8 | 35 | 15.9 | 28.8 | 199.5 | 0.058 | 4.54 | 4.54 | 410.2 | 169.9 | 14.3 | 14.5 |  |  |  | 151
87.85 | 3900 | 250.2 | 150.9 | 115 | 34.9 | 15.9 | 29.2 | 201.1 | 0.056 | 4.49 | 4.48 | 410.1 | 169.9 | 14.4 | 14.5 |  |  |  | 150.9
87.8583 | 3901 | 250.1 | 150.9 | 115.2 | 35 | 15.9 | 29.6 | 200.9 | 0.056 | 4.52 | 4.47 | 409.1 | 169.3 | 14.3 | 14.5 |  |  |  | 150.9
87.8667 | 3903 | 250.4 | 151 | 115 | 35.1 | 15.9 | 30.1 | 201 | 0.052 | 4.48 | 4.51 | 410.4 | 169.7 | 14.2 | 14.5 |  |  |  | 151
87.875 | 3902 | 248.3 | 151 | 114.9 | 35.1 | 15.9 | 30.4 | 199.1 | 0.041 | 4.38 | 4.48 | 409.9 | 170.1 | 14.3 | 14.5 |  |  |  | 151
87.8833 | 3898 | 249.8 | 151 | 114.8 | 35 | 15.8 | 30.7 | 199.1 | 0.055 | 4.47 | 4.46 | 409.8 | 169.9 | 14.3 | 14.6 |  |  |  | 151
87.8917 | 3899 | 250.5 | 150.9 | 115.1 | 35 | 15.8 | 30.9 | 200.1 | 0.041 | 4.53 | 4.52 | 410.1 | 169.9 | 14.2 | 14.5 |  |  |  | 150.9
87.9 | 3901 | 251.1 | 150.9 | 115.1 | 35 | 15.8 | 31.2 | 200.7 | 0.012 | 4.49 | 4.54 | 411 | 170.4 | 14.4 | 14.5 |  |  |  | 150.9
87.9083 | 3901 | 249.7 | 150.9 | 115.1 | 35 | 15.9 | 31.1 | 202.4 | 0.027 | 4.54 | 4.46 | 409.6 | 169.6 | 14.5 | 14.5 |  |  |  | 150.9
87.9167 | 3902 | 247.6 | 151 | 114.9 | 35.1 | 15.9 | 29.2 | 199 | 0.062 | 4.47 | 4.48 | 409.5 | 170 | 14.3 | 14.6 |  |  |  | 151
87.925 | 3903 | 249.8 | 150.9 | 114.9 | 35 | 15.9 | 28.4 | 203.4 | 0.058 | 4.5 | 4.45 | 409.8 | 170.2 | 14.3 | 14.5 |  |  |  | 150.9
87.9333 | 3902 | 250.3 | 150.9 | 115 | 34.9 | 15.9 | 28.8 | 198.3 | 0.057 | 4.41 | 4.56 | 409.9 | 170.2 | 14.4 | 14.5 |  |  |  | 150.9
87.9417 | 3903 | 248.4 | 150.9 | 115.1 | 35 | 15.9 | 29.3 | 201 | 0.046 | 4.48 | 4.5 | 409.8 | 169.4 | 14.2 | 14.5 |  |  |  | 150.9
87.95 | 3899 | 250 | 150.9 | 115.1 | 35 | 15.9 | 29.7 | 205.9 | 0.074 | 4.52 | 4.48 | 408.8 | 169.8 | 14.3 | 14.4 |  |  |  | 150.9
87.9583 | 3900 | 249.4 | 150.9 | 115 | 34.9 | 15.9 | 30 | 199.5 | 0.06 | 4.5 | 4.47 | 410.3 | 169.8 | 14.3 | 14.6 |  |  |  | 150.9
87.9667 | 3890 | 252.3 | 150.9 | 114.9 | 34.9 | 15.9 | 30.4 | 200.9 | 0.073 | 4.49 | 4.48 | 409.4 | 170.1 | 14.4 | 14.4 |  |  |  | 150.9
87.975 | 3900 | 249.9 | 150.9 | 114.9 | 35.1 | 15.9 | 30.8 | 198.7 | 0.05 | 4.49 | 4.56 | 410.3 | 170.1 | 14.3 | 14.4 |  |  |  | 150.9
87.9833 | 3898 | 249.3 | 151 | 115 | 35 | 15.8 | 31 | 199 | 0.063 | 4.56 | 4.51 | 410.2 | 169.9 | 14.3 | 14.4 |  |  |  | 151
87.9917 | 3898 | 249.6 | 151 | 115.1 | 35 | 15.8 | 31.2 | 201.9 | 0.046 | 4.52 | 4.5 | 409.2 | 169.8 | 14.3 | 14.5 |  |  |  | 151
88 | 3901 | 250.3 | 151.2 | 115.1 | 35 | 15.8 | 30.9 | 201 | 0.047 | 4.47 | 4.48 | 410 | 169.6 | 14.2 | 14.5 |  |  |  | 151.2
88.0083 | 3900 | 248.8 | 151.2 | 115 | 35.1 | 15.8 | 28.8 | 201.4 | 0.047 | 4.47 | 4.47 | 409.9 | 170.1 | 14.3 | 14.6 |  |  |  | 151.2
88.0167 | 3899 | 250.3 | 151.2 | 114.9 | 35.1 | 15.8 | 28.4 | 204 | 0.028 | 4.54 | 4.53 | 409.5 | 170.1 | 14.4 | 14.5 |  |  |  | 151.2
88.025 | 3900 | 251 | 151.2 | 114.9 | 35.1 | 15.9 | 28.7 | 200 | 0.063 | 4.51 | 4.5 | 410.1 | 170 | 14.3 | 14.5 |  |  |  | 151.2
88.0333 | 3897 | 249.1 | 151.1 | 115.1 | 35 | 15.9 | 29.2 | 199.9 | 0.044 | 4.52 | 4.44 | 409.1 | 169.2 | 14.3 | 14.5 |  |  |  | 151.1
88.0417 | 3902 | 249.7 | 151.2 | 115.1 | 35 | 15.9 | 29.6 | 200.5 | 0.057 | 4.4 | 4.59 | 409.5 | 169.6 | 14.3 | 14.6 |  |  |  | 151.2
88.05 | 3901 | 250.1 | 151.2 | 115.1 | 35 | 15.9 | 30.1 | 203.4 | 0.044 | 4.51 | 4.44 | 410.3 | 169.6 | 14.3 | 14.5 |  |  |  | 151.2
88.0583 | 3898 | 249.8 | 151 | 115 | 34.9 | 15.9 | 30.4 | 198.7 | 0.049 | 4.49 | 4.55 | 410.1 | 169.9 | 14.2 | 14.5 |  |  |  | 151
88.0667 | 3897 | 250.7 | 150.9 | 114.9 | 34.8 | 15.9 | 30.7 | 197.3 | 0.049 | 4.5 | 4.54 | 408.2 | 169.8 | 14.3 | 14.5 |  |  |  | 150.9
88.075 | 3902 | 249 | 150.8 | 114.9 | 35.2 | 15.9 | 31 | 199 | 0.06 | 4.56 | 4.47 | 410.7 | 170.2 | 14.2 | 14.4 |  |  |  | 150.8
88.0833 | 3903 | 248.5 | 150.7 | 115 | 35 | 15.9 | 31.3 | 200.5 | 0.053 | 4.51 | 4.57 | 409.2 | 170 | 14.3 | 14.5 |  |  |  | 150.7
88.0917 | 3898 | 251.5 | 150.7 | 115.1 | 35 | 15.9 | 30.6 | 199.2 | 0.055 | 4.51 | 4.52 | 409.3 | 170 | 14.3 | 14.6 |  |  |  | 150.7
88.1 | 3902 | 248.5 | 150.7 | 115.1 | 35 | 15.9 | 28.6 | 199.3 | 0.052 | 4.52 | 4.46 | 410.4 | 170 | 14.3 | 14.5 |  |  |  | 150.7
88.1083 | 3902 | 249.2 | 150.7 | 115 | 35 | 15.9 | 28.5 | 198.9 | 0.067 | 4.47 | 4.55 | 409.6 | 170.3 | 14.2 | 14.5 |  |  |  | 150.7
88.1167 | 3897 | 250.7 | 150.9 | 114.9 | 35 | 15.8 | 28.9 | 202.7 | 0.055 | 4.47 | 4.53 | 409.5 | 170.1 | 14.3 | 14.6 |  |  |  | 150.9
88.125 | 3900 | 249.7 | 150.9 | 114.8 | 35 | 15.9 | 29.3 | 195.2 | 0.055 | 4.55 | 4.5 | 410.2 | 170.1 | 14.3 | 14.5 |  |  |  | 150.9
88.1333 | 3900 | 249.8 | 151.1 | 115 | 35 | 15.9 | 29.8 | 201.9 | 0.056 | 4.52 | 4.48 | 410.4 | 170.1 | 14.3 | 14.5 |  |  |  | 151.1
88.1417 | 3899 | 249.2 | 151.2 | 115.1 | 35 | 15.9 | 30.2 | 199.6 | 0.057 | 4.44 | 4.44 | 409.3 | 169.9 | 14.3 | 14.6 |  |  |  | 151.2
88.15 | 3899 | 249.9 | 151.2 | 115.1 | 35 | 15.9 | 30.5 | 196.9 | 0.076 | 4.47 | 4.48 | 408.3 | 170.2 | 14.3 | 14.5 |  |  |  | 151.2
88.1583 | 3900 | 250.4 | 151.2 | 115 | 35 | 15.9 | 30.8 | 199.3 | 0.082 | 4.46 | 4.53 | 410.1 | 170.2 | 14.2 | 14.5 |  |  |  | 151.2
88.1667 | 3899 | 250.3 | 151.3 | 114.9 | 34.9 | 15.9 | 31.1 | 199.8 | 0.043 | 4.5 | 4.49 | 410.4 | 169.9 | 14.2 | 14.5 |  |  |  | 151.3
88.175 | 3894 | 249.8 | 151.3 | 114.9 | 35 | 15.9 | 31.4 | 199.7 | 0.055 | 4.59 | 4.48 | 409.8 | 169.9 | 14.2 | 14.5 |  |  |  | 151.3
88.1833 | 3899 | 250.2 | 151.2 | 115 | 35 | 15.9 | 29.9 | 198.6 | 0.053 | 4.62 | 4.47 | 410.2 | 170.2 | 14.4 | 14.5 |  |  |  | 151.2
88.1917 | 3897 | 250.5 | 151.1 | 115.1 | 35.1 | 15.9 | 28.4 | 201.7 | 0.033 | 4.53 | 4.47 | 410.3 | 170 | 14.4 | 14.4 |  |  |  | 151.1
88.2 | 3899 | 252.3 | 151 | 115.1 | 35 | 15.9 | 28.5 | 203.4 | 0.076 | 4.52 | 4.48 | 410.1 | 169.6 | 14.3 | 14.5 |  |  |  | 151
88.2083 | 3903 | 250.4 | 150.9 | 115.1 | 35 | 15.9 | 28.9 | 199.3 | 0.061 | 4.53 | 4.51 | 410.4 | 169.9 | 14.4 | 14.5 |  |  |  | 150.9
88.2167 | 3898 | 250.9 | 150.9 | 114.9 | 35 | 15.9 | 29.4 | 198.9 | 0.043 | 4.48 | 4.54 | 410.1 | 170.5 | 14.3 | 14.5 |  |  |  | 150.9
88.225 | 3901 | 250.3 | 150.9 | 114.9 | 35 | 15.9 | 29.9 | 194.8 | 0.074 | 4.5 | 4.53 | 410 | 170 | 14.2 | 14.5 |  |  |  | 150.9
88.2333 | 3901 | 250.4 | 150.8 | 115 | 35 | 15.9 | 30.3 | 198.7 | 0.063 | 4.5 | 4.53 | 410.9 | 170.1 | 14.3 | 14.5 |  |  |  | 150.8
88.2417 | 3898 | 251.4 | 150.8 | 115.1 | 35.1 | 15.9 | 30.6 | 199.8 | 0.054 | 4.51 | 4.47 | 409.7 | 169.7 | 14.3 | 14.5 |  |  |  | 150.8
88.25 | 3906 | 248.1 | 150.8 | 115.1 | 35 | 15.8 | 30.9 | 202.4 | 0.054 | 4.51 | 4.49 | 410 | 169.8 | 14.3 | 14.5 |  |  |  | 150.8
88.2583 | 3898 | 251.4 | 150.8 | 115 | 35 | 15.8 | 31.1 | 200 | 0.048 | 4.46 | 4.47 | 410.1 | 170.2 | 14.3 | 14.6 |  |  |  | 150.8
88.2667 | 3902 | 247.6 | 150.8 | 114.9 | 34.9 | 15.8 | 31.1 | 202.2 | 0.067 | 4.43 | 4.44 | 408.7 | 170 | 14.4 | 14.5 |  |  |  | 150.8
88.275 | 3901 | 251.3 | 150.9 | 114.9 | 34.9 | 15.8 | 29.4 | 199 | 0.043 | 4.45 | 4.5 | 409.8 | 170.3 | 14.3 | 14.4 |  |  |  | 150.9
88.2833 | 3905 | 252 | 151 | 114.9 | 35 | 15.8 | 28.5 | 200.3 | 0.046 | 4.44 | 4.48 | 410.2 | 169.5 | 14.3 | 14.4 |  |  |  | 151
88.2917 | 3905 | 250.1 | 151 | 115 | 35.1 | 15.9 | 28.8 | 197.7 | 0.046 | 4.48 | 4.46 | 411.3 | 170.1 | 14.4 | 14.6 |  |  |  | 151
88.3 | 3901 | 250.2 | 151.1 | 115 | 35 | 15.9 | 29.1 | 200.1 | 0.044 | 4.49 | 4.5 | 409.3 | 169.6 | 14.3 | 14.5 |  |  |  | 151.1
88.3083 | 3907 | 247.6 | 151.2 | 115.1 | 35.1 | 15.9 | 29.6 | 201.3 | 0.05 | 4.51 | 4.53 | 410.5 | 169.9 | 14.3 | 14.4 |  |  |  | 151.2
88.3167 | 3900 | 249.7 | 151.3 | 115.1 | 35.1 | 15.9 | 30.1 | 202.3 | 0.028 | 4.49 | 4.47 | 409 | 170 | 14.4 | 14.6 |  |  |  | 151.3
88.325 | 3900 | 249.2 | 151.3 | 114.9 | 35.1 | 15.9 | 30.5 | 201.7 | 0.054 | 4.51 | 4.54 | 409.7 | 170 | 14.3 | 14.5 |  |  |  | 151.3
88.3333 | 3900 | 249.3 | 151.3 | 114.9 | 35.1 | 15.9 | 30.8 | 198.8 | 0.059 | 4.46 | 4.46 | 410.5 | 169.9 | 14.4 | 14.5 |  |  |  | 151.3
88.3417 | 3899 | 249.9 | 151.2 | 115 | 35.1 | 15.9 | 31.1 | 199.3 | 0.05 | 4.47 | 4.52 | 410.1 | 170.3 | 14.4 | 14.6 |  |  |  | 151.2
88.35 | 3901 | 250 | 151.1 | 115.1 | 35.1 | 15.9 | 31.3 | 199.4 | 0.063 | 4.55 | 4.48 | 409.8 | 170.5 | 14.3 | 14.5 |  |  |  | 151.1
88.3583 | 3898 | 250.5 | 150.9 | 115.1 | 35 | 15.9 | 30.2 | 200.8 | 0.036 | 4.51 | 4.43 | 410 | 169.9 | 14.1 | 14.5 |  |  |  | 150.9
88.3667 | 3902 | 250 | 150.9 | 115 | 35.1 | 15.9 | 28.4 | 200.1 | 0.044 | 4.54 | 4.56 | 409.5 | 169.8 | 14.3 | 14.5 |  |  |  | 150.9
88.375 | 3900 | 248.9 | 150.9 | 114.8 | 35 | 15.9 | 28.6 | 200.1 | 0.052 | 4.49 | 4.53 | 410.3 | 170 | 14.3 | 14.6 |  |  |  | 150.9
88.3833 | 3898 | 249.8 | 150.8 | 115 | 34.8 | 15.9 | 28.9 | 202.4 | 0.055 | 4.51 | 4.52 | 410.1 | 169.5 | 14.3 | 14.4 |  |  |  | 150.8
88.3917 | 3896 | 251.5 | 150.8 | 115.1 | 35 | 15.9 | 29.4 | 203.1 | 0.05 | 4.44 | 4.48 | 409.7 | 170 | 14.3 | 14.6 |  |  |  | 150.8
88.4 | 3899 | 250.2 | 150.8 | 115.1 | 35 | 15.9 | 29.9 | 201.9 | 0.051 | 4.5 | 4.48 | 410.2 | 170.4 | 14.3 | 14.4 |  |  |  | 150.8
88.4083 | 3900 | 250.7 | 150.8 | 115 | 35 | 15.9 | 30.2 | 197.7 | 0.041 | 4.54 | 4.5 | 410.2 | 169.8 | 14.2 | 14.5 |  |  |  | 150.8
88.4167 | 3900 | 249.9 | 150.9 | 114.9 | 34.8 | 15.9 | 30.5 | 197.8 | 0.029 | 4.44 | 4.5 | 409 | 170.2 | 14.3 | 14.6 |  |  |  | 150.9
88.425 | 3901 | 247.3 | 151 | 114.9 | 34.9 | 15.9 | 30.8 | 198.1 | 0.041 | 4.48 | 4.4 | 412 | 170 | 14.4 | 14.5 |  |  |  | 151
88.4333 | 3901 | 249.6 | 151 | 115 | 35 | 15.9 | 31.1 | 201.9 | 0.048 | 4.51 | 4.42 | 410.4 | 170 | 14.3 | 14.5 |  |  |  | 151
88.4417 | 3898 | 251.6 | 151.1 | 115.1 | 35.1 | 15.8 | 31.3 | 198 | 0.043 | 4.5 | 4.62 | 408.3 | 170.3 | 14.3 | 14.5 |  |  |  | 151.1
88.45 | 3897 | 252 | 151.2 | 115.1 | 35.1 | 15.8 | 29.9 | 199.9 | 0.045 | 4.51 | 4.53 | 409.7 | 170.1 | 14.4 | 14.5 |  |  |  | 151.2
88.4583 | 3898 | 250.7 | 151.3 | 115.1 | 35.1 | 15.8 | 28.3 | 201.9 | 0.043 | 4.55 | 4.5 | 410.3 | 170.2 | 14.3 | 14.5 |  |  |  | 151.3
88.4667 | 3897 | 250.3 | 151.3 | 114.9 | 35 | 15.8 | 28.5 | 200.3 | 0.036 | 4.49 | 4.5 | 409.7 | 170.1 | 14.4 | 14.5 |  |  |  | 151.3
88.475 | 3902 | 248.2 | 151.3 | 114.8 | 35 | 15.8 | 28.9 | 198.9 | 0.025 | 4.51 | 4.47 | 409.8 | 170.7 | 14.3 | 14.5 |  |  |  | 151.3
88.4833 | 3899 | 250.2 | 151.2 | 115 | 35 | 15.8 | 29.5 | 202.9 | 0.044 | 4.56 | 4.49 | 409.9 | 170.1 | 14.3 | 14.5 |  |  |  | 151.2
88.4917 | 3900 | 251.6 | 151.1 | 115.1 | 35 | 15.8 | 29.8 | 201.6 | 0.041 | 4.47 | 4.54 | 409.7 | 170 | 14.3 | 14.6 |  |  |  | 151.1
88.5 | 3899 | 250.5 | 150.7 | 115.2 | 35.1 | 15.8 | 30.2 | 199.9 | 0.054 | 4.62 | 4.53 | 408.5 | 169.8 | 14.2 | 14.5 |  |  |  | 150.7
88.5083 | 3901 | 250.1 | 150.6 | 115 | 35 | 15.8 | 30.5 | 198.5 | 0.046 | 4.51 | 4.5 | 410 | 170 | 14.3 | 14.5 |  |  |  | 150.6
88.5167 | 3900 | 250.9 | 150.7 | 114.8 | 35 | 15.8 | 30.8 | 198 | 0.036 | 4.49 | 4.47 | 410.4 | 169.9 | 14.4 | 14.5 |  |  |  | 150.7
88.525 | 3901 | 249 | 150.7 | 115 | 34.9 | 15.8 | 31.1 | 195.7 | 0.059 | 4.53 | 4.54 | 410 | 170 | 14.3 | 14.6 |  |  |  | 150.7
88.5333 | 3901 | 249 | 150.7 | 115 | 35 | 15.8 | 31.2 | 200.7 | 0.041 | 4.52 | 4.49 | 409.9 | 170.4 | 14.4 | 14.5 |  |  |  | 150.7
88.5417 | 3901 | 248.1 | 150.9 | 115 | 34.9 | 15.8 | 30.1 | 198.2 | 0.055 | 4.53 | 4.47 | 409.9 | 170.7 | 14.4 | 14.5 |  |  |  | 150.9
88.55 | 3900 | 250.4 | 150.9 | 115 | 34.9 | 15.9 | 28.4 | 200.9 | 0.062 | 4.47 | 4.48 | 409 | 170.6 | 14.4 | 14.6 |  |  |  | 150.9
88.5583 | 3900 | 249.4 | 151 | 115 | 35 | 15.9 | 28.6 | 198.5 | 0.044 | 4.48 | 4.49 | 410.4 | 169.9 | 14.3 | 14.4 |  |  |  | 151
88.5667 | 3900 | 248.4 | 151.2 | 115 | 35 | 15.9 | 29 | 200 | 0.066 | 4.49 | 4.53 | 410 | 170.2 | 14.3 | 14.6 |  |  |  | 151.2
88.575 | 3898 | 252.2 | 151.2 | 115 | 35 | 15.9 | 29.3 | 196.7 | 0.03 | 4.54 | 4.52 | 409 | 169.8 | 14.2 | 14.6 |  |  |  | 151.2
88.5833 | 3899 | 250 | 151.3 | 114.9 | 35 | 15.9 | 29.8 | 200.8 | 0.057 | 4.52 | 4.5 | 410 | 169.7 | 14.3 | 14.5 |  |  |  | 151.3
88.5917 | 3901 | 248.7 | 151.3 | 115 | 35.1 | 15.9 | 30.2 | 203.7 | 0.053 | 4.47 | 4.49 | 410 | 170.3 | 14.3 | 14.5 |  |  |  | 151.3
88.6 | 3900 | 249.6 | 151.3 | 115 | 35.1 | 15.9 | 30.5 | 197.9 | 0.047 | 4.52 | 4.43 | 409.4 | 169.9 | 14.4 | 14.6 |  |  |  | 151.3
88.6083 | 3903 | 247.8 | 151.1 | 115.1 | 35.1 | 15.9 | 30.9 | 202.3 | 0.046 | 4.52 | 4.49 | 410 | 169.5 | 14.3 | 14.5 |  |  |  | 151.1
88.6167 | 3899 | 251 | 151 | 115.1 | 35.1 | 15.9 | 31.1 | 201.7 | 0.042 | 4.4 | 4.42 | 408.1 | 170.2 | 14.3 | 14.5 |  |  |  | 151
88.625 | 3901 | 247.6 | 150.8 | 115 | 35 | 15.9 | 31.2 | 199.8 | 0.056 | 4.48 | 4.44 | 409.4 | 169.8 | 14.3 | 14.5 |  |  |  | 150.8
88.6333 | 3900 | 250.1 | 150.9 | 114.9 | 35 | 15.9 | 29.6 | 201.1 | 0.043 | 4.52 | 4.5 | 410.1 | 169.6 | 14.3 | 14.5 |  |  |  | 150.9
88.6417 | 3899 | 250.3 | 150.8 | 114.9 | 35 | 15.9 | 28.3 | 197.1 | 0.024 | 4.41 | 4.52 | 409.9 | 170.1 | 14.4 | 14.4 |  |  |  | 150.8
88.65 | 3898 | 251.2 | 150.7 | 115.1 | 35 | 15.9 | 28.6 | 199.9 | 0.063 | 4.6 | 4.53 | 409.5 | 170.6 | 14.3 | 14.6 |  |  |  | 150.7
88.6583 | 3898 | 252.2 | 150.8 | 115.1 | 34.9 | 15.9 | 29 | 201.1 | 0.048 | 4.57 | 4.53 | 410.1 | 170.4 | 14.3 | 14.5 |  |  |  | 150.8
88.6667 | 3904 | 249 | 150.8 | 115.1 | 35 | 15.8 | 29.5 | 201 | 0.033 | 4.47 | 4.46 | 409.8 | 170 | 14.5 | 14.6 |  |  |  | 150.8
88.675 | 3900 | 248.9 | 150.8 | 114.9 | 35 | 15.9 | 29.9 | 201.8 | 0.037 | 4.48 | 4.52 | 409.3 | 170.1 | 14.3 | 14.4 |  |  |  | 150.8
88.6833 | 3902 | 250 | 150.9 | 114.8 | 35 | 15.9 | 30.2 | 203.2 | 0.046 | 4.52 | 4.51 | 409.7 | 170.2 | 14.3 | 14.5 |  |  |  | 150.9
88.6917 | 3903 | 248.2 | 151 | 115 | 35 | 15.9 | 30.5 | 200.3 | 0.047 | 4.5 | 4.5 | 410 | 170 | 14.4 | 14.5 |  |  |  | 151
88.7 | 3900 | 249.2 | 151 | 115.1 | 35 | 15.9 | 30.8 | 200.5 | 0.027 | 4.52 | 4.48 | 409.7 | 170.3 | 14.3 | 14.5 |  |  |  | 151
88.7083 | 3899 | 251 | 151.1 | 115.2 | 34.8 | 15.8 | 31 | 195.4 | 0.064 | 4.48 | 4.44 | 410.3 | 170.2 | 14.2 | 14.4 |  |  |  | 151.1
88.7167 | 3905 | 248.4 | 151.1 | 115 | 35 | 15.8 | 31.2 | 200.9 | 0.057 | 4.54 | 4.47 | 409.4 | 169.7 | 14.3 | 14.6 |  |  |  | 151.1
88.725 | 3896 | 252.9 | 151.1 | 114.9 | 34.9 | 15.9 | 30.2 | 199.3 | 0.053 | 4.46 | 4.48 | 409.5 | 169.5 | 14.4 | 14.5 |  |  |  | 151.1
88.7333 | 3902 | 250.1 | 151.2 | 115 | 35 | 15.9 | 28.5 | 199 | 0.046 | 4.51 | 4.51 | 410.1 | 169.9 | 14.3 | 14.5 |  |  |  | 151.2
88.7417 | 3900 | 251.5 | 151.2 | 115 | 35 | 15.9 | 28.6 | 193.1 | 0.058 | 4.44 | 4.53 | 412.2 | 170.2 | 14.2 | 14.4 |  |  |  | 151.2
88.75 | 3901 | 250.9 | 151.2 | 115.1 | 35.1 | 15.9 | 29 | 201 | 0.04 | 4.49 | 4.53 | 410.3 | 170.2 | 14.4 | 14.4 |  |  |  | 151.2
88.7583 | 3901 | 249.1 | 151.2 | 115 | 35.3 | 15.9 | 29.5 | 199.7 | 0.025 | 4.53 | 4.51 | 409.8 | 169.6 | 14.3 | 14.5 |  |  |  | 151.2
88.7667 | 3900 | 250.5 | 151.2 | 115 | 35 | 15.9 | 29.9 | 200.8 | 0.038 | 4.53 | 4.5 | 410.6 | 170.1 | 14.2 | 14.5 |  |  |  | 151.2
88.775 | 3899 | 252 | 151.1 | 114.9 | 35.1 | 15.9 | 30.2 | 200.5 | 0.079 | 4.53 | 4.52 | 410.2 | 170 | 14.3 | 14.5 |  |  |  | 151.1
88.7833 | 3899 | 249.1 | 150.9 | 115 | 35.1 | 15.9 | 30.6 | 203.4 | 0.017 | 4.49 | 4.51 | 409.3 | 169.6 | 14.2 | 14.5 |  |  |  | 150.9
88.7917 | 3900 | 248.9 | 150.9 | 115 | 35 | 15.9 | 30.8 | 200.7 | 0.062 | 4.5 | 4.47 | 409.9 | 170.5 | 14.2 | 14.6 |  |  |  | 150.9
88.8 | 3894 | 247.7 | 150.9 | 115.1 | 35.1 | 15.9 | 31.1 | 198.6 | 0.055 | 4.59 | 4.58 | 411.4 | 170 | 14.4 | 14.5 |  |  |  | 150.9
88.8083 | 3901 | 250 | 150.8 | 115.1 | 34.9 | 15.9 | 31.3 | 199.3 | 0.06 | 4.5 | 4.49 | 409.4 | 169.8 | 14.3 | 14.6 |  |  |  | 150.8
88.8167 | 3899 | 250.8 | 150.8 | 115.1 | 35 | 15.9 | 29.4 | 199.7 | 0.044 | 4.5 | 4.51 | 410.1 | 170.1 | 14.3 | 14.5 |  |  |  | 150.8
88.825 | 3899 | 250.3 | 150.8 | 115 | 35 | 15.9 | 28.3 | 201 | 0.037 | 4.52 | 4.54 | 411.2 | 170.3 | 14.4 | 14.5 |  |  |  | 150.8
88.8333 | 3898 | 248.6 | 150.7 | 114.9 | 34.9 | 15.9 | 28.6 | 200.8 | 0.018 | 4.52 | 4.54 | 409.8 | 170.2 | 14.4 | 14.5 |  |  |  | 150.7
88.8417 | 3902 | 249.5 | 150.8 | 114.9 | 34.9 | 15.9 | 29 | 198 | 0.038 | 4.41 | 4.51 | 410.1 | 170.2 | 14.2 | 14.5 |  |  |  | 150.8
88.85 | 3901 | 246.7 | 150.9 | 115 | 34.9 | 15.8 | 29.4 | 203.8 | 0.05 | 4.54 | 4.51 | 410.1 | 170.1 | 14.4 | 14.5 |  |  |  | 150.9
88.8583 | 3898 | 251.6 | 151 | 115.1 | 35 | 15.8 | 29.7 | 201.1 | 0.051 | 4.54 | 4.52 | 409.6 | 169.7 | 14.4 | 14.5 |  |  |  | 151
88.8667 | 3899 | 249.3 | 151.1 | 115.1 | 35 | 15.8 | 30.1 | 199.9 | 0.057 | 4.52 | 4.52 | 410 | 169.8 | 14.2 | 14.5 |  |  |  | 151.1
88.875 | 3899 | 251.6 | 151.1 | 115 | 35 | 15.8 | 30.5 | 194.3 | 0.068 | 4.5 | 4.48 | 410.4 | 169.9 | 14.3 | 14.5 |  |  |  | 151.1
88.8833 | 3897 | 250.1 | 151.2 | 115 | 35.1 | 15.9 | 30.9 | 199.8 | 0.066 | 4.51 | 4.5 | 409.8 | 170 | 14.3 | 14.6 |  |  |  | 151.2
88.8917 | 3901 | 249.6 | 151.2 | 114.9 | 35.2 | 15.9 | 31.2 | 199.7 | 0.051 | 4.5 | 4.52 | 409.4 | 169.5 | 14.3 | 14.5 |  |  |  | 151.2
88.9 | 3901 | 249.3 | 151.3 | 114.9 | 35.1 | 15.9 | 31.2 | 200.7 | 0.049 | 4.52 | 4.49 | 410.9 | 169.8 | 14.3 | 14.5 |  |  |  | 151.3
88.9083 | 3899 | 250.5 | 151.2 | 115 | 35 | 15.9 | 29.9 | 198.2 | 0.043 | 4.5 | 4.53 | 410 | 170.1 | 14.2 | 14.5 |  |  |  | 151.2
88.9167 | 3904 | 249.8 | 151.2 | 115 | 34.9 | 15.9 | 28.5 | 201.1 | 0.061 | 4.46 | 4.49 | 410.2 | 169.9 | 14.3 | 14.5 |  |  |  | 151.2
88.925 | 3898 | 252.7 | 151 | 115.1 | 35 | 15.9 | 28.7 | 202.5 | 0.069 | 4.52 | 4.51 | 408.1 | 170.1 | 14.3 | 14.6 |  |  |  | 151
88.9333 | 3899 | 250 | 151 | 115.1 | 35.2 | 15.9 | 29.2 | 199.4 | 0.051 | 4.49 | 4.52 | 410.3 | 170.4 | 14.3 | 14.4 |  |  |  | 151
88.9417 | 3900 | 249 | 150.9 | 115 | 35 | 15.9 | 29.6 | 195.9 | 0.059 | 4.53 | 4.52 | 409.9 | 170.6 | 14.3 | 14.5 |  |  |  | 150.9
88.95 | 3899 | 249.8 | 150.9 | 114.9 | 35 | 15.9 | 30 | 198.9 | 0.05 | 4.47 | 4.49 | 409.7 | 169.8 | 14.3 | 14.5 |  |  |  | 150.9
88.9583 | 3901 | 248.6 | 150.8 | 114.8 | 34.9 | 15.9 | 30.3 | 201.2 | 0.036 | 4.44 | 4.51 | 411 | 170 | 14.4 | 14.5 |  |  |  | 150.8
88.9667 | 3890 | 252.2 | 150.8 | 115 | 35 | 15.9 | 30.6 | 199.9 | 0.06 | 4.55 | 4.5 | 409.9 | 170 | 14.3 | 14.5 |  |  |  | 150.8
88.975 | 3898 | 249.7 | 150.7 | 115 | 34.9 | 15.9 | 30.9 | 200.8 | 0.047 | 4.44 | 4.47 | 409.2 | 170 | 14.3 | 14.5 |  |  |  | 150.7
88.9833 | 3900 | 248.6 | 150.8 | 115.1 | 35 | 15.9 | 31.1 | 199.4 | 0.059 | 4.43 | 4.44 | 409.8 | 170.2 | 14.3 | 14.5 |  |  |  | 150.8
88.9917 | 3898 | 251.9 | 150.9 | 115 | 35 | 15.9 | 31.2 | 199 | 0.051 | 4.48 | 4.49 | 409.3 | 169.8 | 14.3 | 14.5 |  |  |  | 150.9
89 | 3899 | 250.9 | 151 | 115 | 35 | 15.9 | 29.3 | 197 | 0.056 | 4.57 | 4.49 | 410.6 | 170 | 14.3 | 14.5 |  |  |  | 151
89.0083 | 3900 | 248.7 | 151 | 115 | 35.1 | 15.9 | 28.5 | 199.4 | 0.063 | 4.49 | 4.48 | 410.2 | 169.7 | 14.3 | 14.5 |  |  |  | 151
89.0167 | 3898 | 250.7 | 151.1 | 114.9 | 35.1 | 15.9 | 28.8 | 200.8 | 0.046 | 4.56 | 4.54 | 410.3 | 170.1 | 14.4 | 14.5 |  |  |  | 151.1
89.025 | 3901 | 248.6 | 151.2 | 115 | 35.2 | 15.9 | 29.3 | 197.5 | 0.029 | 4.54 | 4.5 | 409.9 | 169.9 | 14.3 | 14.4 |  |  |  | 151.2
89.0333 | 3901 | 247.6 | 151.2 | 115.1 | 35.2 | 15.8 | 29.9 | 198.8 | 0.032 | 4.52 | 4.54 | 410.1 | 169.6 | 14.2 | 14.5 |  |  |  | 151.2
89.0417 | 3896 | 251.6 | 151.3 | 115.1 | 35.3 | 15.8 | 30.4 | 195.5 | 0.052 | 4.51 | 4.53 | 409.3 | 170.1 | 14.3 | 14.5 |  |  |  | 151.3
89.05 | 3896 | 248.6 | 151.2 | 115 | 35 | 15.9 | 30.7 | 202.2 | 0.06 | 4.54 | 4.49 | 410.4 | 169.8 | 14.2 | 14.3 |  |  |  | 151.2
89.0583 | 3899 | 249.9 | 151.2 | 115 | 34.9 | 15.9 | 31 | 199.6 | 0.03 | 4.51 | 4.47 | 409.8 | 169.8 | 14.3 | 14.5 |  |  |  | 151.2
89.0667 | 3904 | 248.4 | 151 | 114.8 | 34.8 | 15.9 | 31.2 | 202.6 | 0.058 | 4.53 | 4.54 | 409.7 | 170.5 | 14.4 | 14.6 |  |  |  | 151
89.075 | 3894 | 249.4 | 151 | 115 | 34.8 | 15.9 | 30.7 | 203.6 | 0.041 | 4.53 | 4.53 | 410.3 | 170 | 14.4 | 14.6 |  |  |  | 151
89.0833 | 3899 | 251 | 150.9 | 115.1 | 34.9 | 15.9 | 29.1 | 200.2 | 0.066 | 4.48 | 4.56 | 409.5 | 169.6 | 14.4 | 14.5 |  |  |  | 150.9
89.0917 | 3901 | 249.1 | 150.9 | 115.2 | 34.9 | 15.9 | 28.9 | 201 | 0.072 | 4.54 | 4.43 | 411.1 | 169.9 | 14.3 | 14.6 |  |  |  | 150.9
89.1 | 3899 | 248.5 | 150.8 | 114.9 | 35.1 | 15.9 | 29.3 | 199.4 | 0.033 | 4.54 | 4.48 | 410.1 | 169.9 | 14.3 | 14.5 |  |  |  | 150.8
89.1083 | 3901 | 251 | 150.8 | 114.9 | 35 | 15.9 | 29.6 | 199.8 | 0.057 | 4.48 | 4.44 | 409.7 | 170.3 | 14.4 | 14.5 |  |  |  | 150.8
89.1167 | 3903 | 249.2 | 150.8 | 115 | 35.1 | 15.9 | 30.1 | 198.9 | 0.075 | 4.5 | 4.5 | 409.3 | 169.8 | 14.3 | 14.5 |  |  |  | 150.8
89.125 | 3904 | 247 | 150.8 | 115.2 | 35.1 | 15.9 | 30.4 | 198.2 | 0.053 | 4.54 | 4.44 | 409.6 | 170.4 | 14.3 | 14.5 |  |  |  | 150.8
89.1333 | 3898 | 250.8 | 150.9 | 115 | 35 | 15.9 | 30.7 | 203.4 | 0.035 | 4.51 | 4.56 | 409.4 | 169.7 | 14.3 | 14.7 |  |  |  | 150.9
89.1417 | 3901 | 249.6 | 151 | 115 | 35.1 | 15.9 | 31 | 201 | 0.053 | 4.54 | 4.48 | 409.7 | 170.2 | 14.3 | 14.6 |  |  |  | 151
89.15 | 3899 | 250.1 | 151 | 115 | 35.1 | 15.9 | 31.1 | 203.4 | 0.052 | 4.49 | 4.51 | 410 | 170 | 14.4 | 14.4 |  |  |  | 151
89.1583 | 3899 | 249.7 | 151.1 | 114.9 | 35 | 15.9 | 29.3 | 200.1 | 0.046 | 4.54 | 4.46 | 409.3 | 169.9 | 14.4 | 14.5 |  |  |  | 151.1
89.1667 | 3902 | 250 | 151.1 | 115 | 34.9 | 15.9 | 28.7 | 200.9 | 0.064 | 4.48 | 4.51 | 409.9 | 169.6 | 14.3 | 14.4 |  |  |  | 151.1
89.175 | 3900 | 249.5 | 151.2 | 115.1 | 34.9 | 15.9 | 29 | 196.5 | 0.047 | 4.46 | 4.46 | 411 | 169.9 | 14.4 | 14.5 |  |  |  | 151.2
89.1833 | 3900 | 249.2 | 151.2 | 115.1 | 35 | 15.9 | 29.4 | 204 | 0.061 | 4.53 | 4.46 | 409.3 | 170.2 | 14.3 | 14.5 |  |  |  | 151.2
89.1917 | 3903 | 248 | 151.2 | 115.1 | 34.9 | 15.9 | 29.8 | 201.4 | 0.062 | 4.48 | 4.53 | 410.1 | 169.6 | 14.4 | 14.6 |  |  |  | 151.2
89.2 | 3899 | 251.6 | 151.3 | 114.9 | 34.8 | 15.9 | 30.1 | 198.5 | 0.043 | 4.41 | 4.55 | 413.8 | 169.9 | 14.4 | 14.6 |  |  |  | 151.3
89.2083 | 3903 | 246.2 | 151.2 | 114.9 | 34.9 | 15.9 | 30.5 | 197.8 | 0.033 | 4.43 | 4.5 | 408.7 | 170.3 | 14.3 | 14.5 |  |  |  | 151.2
89.2167 | 3903 | 251.5 | 151 | 114.9 | 35 | 15.9 | 30.8 | 201.5 | 0.062 | 4.48 | 4.59 | 410 | 169.9 | 14.3 | 14.5 |  |  |  | 151
89.225 | 3898 | 248.7 | 150.9 | 115 | 35 | 15.9 | 31 | 197.7 | 0.07 | 4.5 | 4.54 | 410.6 | 169.7 | 14.4 | 14.6 |  |  |  | 150.9
89.2333 | 3902 | 249.1 | 150.9 | 115 | 34.9 | 15.9 | 31.2 | 197.8 | 0.039 | 4.49 | 4.52 | 409.2 | 169.7 | 14.3 | 14.5 |  |  |  | 150.9
89.2417 | 3901 | 248.1 | 150.8 | 115.1 | 34.8 | 15.9 | 29.7 | 200.4 | 0.053 | 4.56 | 4.45 | 410.2 | 170 | 14.3 | 14.5 |  |  |  | 150.8
89.25 | 3898 | 251.7 | 150.8 | 115 | 35 | 15.9 | 28.6 | 197.8 | 0.056 | 4.51 | 4.49 | 410.2 | 170.7 | 14.4 | 14.5 |  |  |  | 150.8
89.2583 | 3901 | 247.3 | 150.8 | 115 | 35.2 | 15.9 | 28.9 | 203.8 | 0.078 | 4.55 | 4.49 | 409.3 | 170.4 | 14.3 | 14.5 |  |  |  | 150.8
89.2667 | 3901 | 248.7 | 150.8 | 114.9 | 35.1 | 15.9 | 29.3 | 202.5 | 0.069 | 4.7 | 4.51 | 410.7 | 170 | 14.3 | 14.6 |  |  |  | 150.8
89.275 | 3897 | 250.6 | 150.8 | 115 | 35 | 15.9 | 29.7 | 199.9 | 0.046 | 4.51 | 4.5 | 409.5 | 169.9 | 14.3 | 14.5 |  |  |  | 150.8
89.2833 | 3899 | 250.3 | 150.9 | 115 | 35 | 15.9 | 30.1 | 201.2 | 0.053 | 4.51 | 4.47 | 409.7 | 169.6 | 14.4 | 14.6 |  |  |  | 150.9
89.2917 | 3902 | 248.3 | 151 | 115.1 | 35 | 15.9 | 30.5 | 200.9 | 0.041 | 4.54 | 4.51 | 410.3 | 169.7 | 14.2 | 14.5 |  |  |  | 151
89.3 | 3900 | 248.7 | 151.2 | 115 | 35.2 | 15.9 | 30.8 | 204.3 | 0.03 | 4.54 | 4.47 | 410.2 | 170.3 | 14.2 | 14.5 |  |  |  | 151.2
89.3083 | 3898 | 249.9 | 151.2 | 115 | 35 | 15.9 | 31.1 | 200.7 | 0.053 | 4.44 | 4.5 | 409.4 | 169.8 | 14.4 | 14.5 |  |  |  | 151.2
89.3167 | 3899 | 249.7 | 151.3 | 115 | 35 | 15.9 | 31.1 | 200.5 | 0.056 | 4.51 | 4.55 | 409.8 | 169.7 | 14.3 | 14.5 |  |  |  | 151.3
89.325 | 3900 | 250.1 | 151.2 | 115 | 35.1 | 15.9 | 29.8 | 199.7 | 0.041 | 4.44 | 4.49 | 409.4 | 169.4 | 14.3 | 14.4 |  |  |  | 151.2
89.3333 | 3897 | 249.4 | 151.3 | 115 | 35 | 15.9 | 28.6 | 199.7 | 0.053 | 4.49 | 4.53 | 409.8 | 169.6 | 14.4 | 14.6 |  |  |  | 151.3
89.3417 | 3898 | 252.9 | 151.2 | 115 | 35 | 15.9 | 28.9 | 199.7 | 0.048 | 4.55 | 4.48 | 410.1 | 169.9 | 14.4 | 14.5 |  |  |  | 151.2
89.35 | 3897 | 251.7 | 151 | 115.1 | 35.1 | 15.9 | 29.4 | 194.5 | 0.046 | 4.49 | 4.53 | 410 | 170.2 | 14.4 | 14.4 |  |  |  | 151
89.3583 | 3899 | 249.2 | 151 | 115 | 35 | 15.8 | 29.8 | 200.1 | 0.043 | 4.5 | 4.55 | 409.5 | 169.9 | 14.3 | 14.5 |  |  |  | 151
89.3667 | 3902 | 249 | 150.9 | 115 | 35 | 15.8 | 30.1 | 203.1 | 0.054 | 4.45 | 4.54 | 410.1 | 170.4 | 14.3 | 14.5 |  |  |  | 150.9
89.375 | 3899 | 249.9 | 150.8 | 115 | 34.9 | 15.8 | 30.4 | 201.6 | 0.044 | 4.49 | 4.43 | 409.9 | 169.7 | 14.3 | 14.6 |  |  |  | 150.8
89.3833 | 3898 | 251.6 | 150.7 | 114.9 | 34.9 | 15.8 | 30.7 | 200.3 | 0.051 | 4.55 | 4.47 | 409.1 | 170.1 | 14.3 | 14.5 |  |  |  | 150.7
89.3917 | 3901 | 249.2 | 150.7 | 115 | 34.9 | 15.9 | 31 | 197.1 | 0.061 | 4.51 | 4.5 | 410.3 | 169.9 | 14.2 | 14.5 |  |  |  | 150.7
89.4 | 3896 | 251.9 | 150.7 | 115 | 35.1 | 15.9 | 31.1 | 201.1 | 0.056 | 4.49 | 4.54 | 409.6 | 170.5 | 14.3 | 14.6 |  |  |  | 150.7
89.4083 | 3901 | 249.9 | 150.9 | 115 | 35 | 15.9 | 30.2 | 197.8 | 0.035 | 4.46 | 4.51 | 409.6 | 170.3 | 14.3 | 14.6 |  |  |  | 150.9
89.4167 | 3902 | 249.4 | 150.9 | 115 | 35 | 15.9 | 28.8 | 199.6 | 0.036 | 4.44 | 4.46 | 410.1 | 169.9 | 14.2 | 14.5 |  |  |  | 150.9
89.425 | 3903 | 248.1 | 151 | 115 | 35.1 | 15.9 | 28.9 | 198.9 | 0.056 | 4.48 | 4.49 | 409.9 | 170 | 14.3 | 14.6 |  |  |  | 151
89.4333 | 3900 | 249.5 | 151.1 | 115 | 35.1 | 15.9 | 29.3 | 201.6 | 0.03 | 4.43 | 4.54 | 409.1 | 170.3 | 14.3 | 14.6 |  |  |  | 151.1
89.4417 | 3901 | 247.6 | 151.2 | 114.9 | 35.2 | 15.9 | 29.7 | 201.5 | 0.063 | 4.5 | 4.52 | 410.7 | 169.9 | 14.2 | 14.5 |  |  |  | 151.2
89.45 | 3899 | 249.8 | 151.2 | 114.9 | 35.1 | 15.9 | 30.1 | 197 | 0.063 | 4.57 | 4.5 | 409.5 | 170.1 | 14.3 | 14.5 |  |  |  | 151.2
89.4583 | 3900 | 249.2 | 151.3 | 115 | 35 | 15.9 | 30.4 | 196.3 | 0.078 | 4.54 | 4.51 | 409.9 | 169.9 | 14.3 | 14.6 |  |  |  | 151.3
89.4667 | 3897 | 251.7 | 151.3 | 115 | 35 | 15.9 | 30.8 | 198 | 0.042 | 4.51 | 4.52 | 410.5 | 170.3 | 14.3 | 14.4 |  |  |  | 151.3
89.475 | 3899 | 251.3 | 151.2 | 115 | 35 | 15.9 | 31.1 | 195.7 | 0.048 | 4.56 | 4.52 | 409.2 | 169.7 | 14.3 | 14.5 |  |  |  | 151.2
89.4833 | 3901 | 249.5 | 151.1 | 115.1 | 35.1 | 15.9 | 31.1 | 197.1 | 0.039 | 4.55 | 4.51 | 409.6 | 170.4 | 14.3 | 14.5 |  |  |  | 151.1
89.4917 | 3897 | 251.4 | 151 | 115 | 35 | 15.8 | 29.4 | 204.3 | 0.056 | 4.51 | 4.52 | 410.9 | 170.1 | 14.3 | 14.6 |  |  |  | 151
89.5 | 3900 | 250.3 | 150.9 | 114.9 | 35 | 15.8 | 28.5 | 203.2 | 0.041 | 4.57 | 4.57 | 409.6 | 170 | 14.3 | 14.5 |  |  |  | 150.9
89.5083 | 3899 | 249.1 | 150.9 | 114.9 | 34.9 | 15.9 | 28.9 | 200.9 | 0.05 | 4.43 | 4.47 | 410.3 | 169.5 | 14.3 | 14.4 |  |  |  | 150.9
89.5167 | 3899 | 251.4 | 150.8 | 115 | 35 | 15.9 | 29.4 | 201.3 | 0.046 | 4.5 | 4.49 | 410.4 | 170 | 14.4 | 14.6 |  |  |  | 150.8
89.525 | 3896 | 250.1 | 150.8 | 115.1 | 35 | 15.9 | 29.8 | 198.6 | 0.062 | 4.47 | 4.54 | 410.1 | 169.4 | 14.3 | 14.5 |  |  |  | 150.8
89.5333 | 3901 | 251.3 | 150.8 | 115.1 | 34.9 | 15.9 | 30.2 | 200.3 | 0.034 | 4.47 | 4.52 | 409.1 | 169.9 | 14.3 | 14.5 |  |  |  | 150.8
89.5417 | 3895 | 250.6 | 150.7 | 115 | 34.9 | 15.9 | 30.4 | 201.8 | 0.082 | 4.43 | 4.51 | 410.4 | 169.7 | 14.4 | 14.5 |  |  |  | 150.7
89.55 | 3899 | 248.9 | 150.8 | 114.9 | 34.9 | 15.9 | 30.8 | 197.2 | 0.062 | 4.5 | 4.54 | 409.5 | 169.7 | 14.4 | 14.5 |  |  |  | 150.8
89.5583 | 3900 | 249 | 150.9 | 114.9 | 35 | 15.9 | 31.1 | 200.1 | 0.034 | 4.48 | 4.47 | 411 | 169.4 | 14.3 | 14.6 |  |  |  | 150.9
89.5667 | 3897 | 253.6 | 151.2 | 115.1 | 35.1 | 15.9 | 31.2 | 200.1 | 0.058 | 4.52 | 4.53 | 410 | 170.4 | 14.3 | 14.5 |  |  |  | 151.2
89.575 | 3900 | 249.5 | 151.2 | 115.1 | 35 | 15.9 | 29.8 | 197.5 | 0.041 | 4.55 | 4.52 | 409.2 | 169.5 | 14.3 | 14.6 |  |  |  | 151.2
89.5833 | 3901 | 250.9 | 151.3 | 115 | 34.9 | 15.9 | 28.6 | 199 | 0.057 | 4.54 | 4.55 | 410.6 | 170 | 14.2 | 14.5 |  |  |  | 151.3
89.5917 | 3899 | 251.5 | 151.3 | 115 | 35.1 | 15.9 | 28.9 | 203.1 | 0.059 | 4.49 | 4.49 | 409.9 | 169.9 | 14.3 | 14.5 |  |  |  | 151.3
89.6 | 3901 | 248.2 | 151.3 | 114.9 | 35.2 | 15.9 | 29.3 | 196.9 | 0.042 | 4.54 | 4.48 | 410.1 | 169.7 | 14.4 | 14.6 |  |  |  | 151.3
89.6083 | 3900 | 251.5 | 151.2 | 114.9 | 35 | 15.9 | 29.7 | 203.7 | 0.058 | 4.48 | 4.54 | 410.6 | 169.4 | 14.2 | 14.4 |  |  |  | 151.2
89.6167 | 3901 | 250.1 | 151 | 115 | 35 | 15.9 | 30 | 199.7 | 0.039 | 4.54 | 4.5 | 410 | 170.1 | 14.3 | 14.5 |  |  |  | 151
89.625 | 3898 | 249.6 | 151 | 115.1 | 35.1 | 15.9 | 30.4 | 201.2 | 0.048 | 4.53 | 4.46 | 409.5 | 169.5 | 14.4 | 14.7 |  |  |  | 151
89.6333 | 3904 | 248.5 | 151 | 115.1 | 34.9 | 15.9 | 30.7 | 200 | 0.052 | 4.5 | 4.5 | 409.8 | 170.1 | 14.2 | 14.5 |  |  |  | 151
89.6417 | 3900 | 249.8 | 151 | 115 | 35 | 15.9 | 30.9 | 199 | 0.048 | 4.51 | 4.43 | 410.5 | 169.9 | 14.2 | 14.4 |  |  |  | 151
89.65 | 3900 | 246.6 | 150.9 | 114.9 | 35 | 15.9 | 31.2 | 198.2 | 0.051 | 4.5 | 4.45 | 409.4 | 169.8 | 14.3 | 14.5 |  |  |  | 150.9
89.6583 | 3902 | 247.7 | 150.8 | 114.9 | 34.9 | 15.9 | 31 | 199.1 | 0.071 | 4.55 | 4.5 | 410.1 | 169.8 | 14.3 | 14.5 |  |  |  | 150.8
89.6667 | 3899 | 251.1 | 150.8 | 115 | 35 | 15.8 | 29 | 199.7 | 0.042 | 4.48 | 4.56 | 410.6 | 169.6 | 14.3 | 14.5 |  |  |  | 150.8
89.675 | 3899 | 250.5 | 150.9 | 115.1 | 35.1 | 15.9 | 28.5 | 198.2 | 0.051 | 4.42 | 4.56 | 409.6 | 170 | 14.3 | 14.6 |  |  |  | 150.9
89.6833 | 3902 | 248.3 | 150.9 | 115.1 | 35.3 | 15.8 | 29.1 | 201.6 | 0.067 | 4.48 | 4.5 | 409.6 | 170.1 | 14.2 | 14.5 |  |  |  | 150.9
89.6917 | 3898 | 251.9 | 150.9 | 114.8 | 35.1 | 15.8 | 29.4 | 199.2 | 0.073 | 4.51 | 4.45 | 410.4 | 169.7 | 14.3 | 14.6 |  |  |  | 150.9
89.7 | 3902 | 248.2 | 150.9 | 114.9 | 34.9 | 15.9 | 29.6 | 198.3 | 0.037 | 4.45 | 4.52 | 409.3 | 170.2 | 14.3 | 14.5 |  |  |  | 150.9
89.7083 | 3892 | 250.8 | 151 | 115.1 | 35 | 15.8 | 30 | 199 | 0.063 | 4.54 | 4.47 | 409.6 | 170.4 | 14.2 | 14.5 |  |  |  | 151
89.7167 | 3903 | 250.9 | 151.1 | 115.1 | 34.9 | 15.9 | 30.4 | 200.7 | 0.027 | 4.65 | 4.49 | 410.1 | 170.6 | 14.2 | 14.5 |  |  |  | 151.1
89.725 | 3894 | 252.4 | 151.1 | 115 | 35 | 15.9 | 30.6 | 196.6 | 0.057 | 4.45 | 4.49 | 410 | 169.9 | 14.2 | 14.5 |  |  |  | 151.1
89.7333 | 3901 | 248.9 | 151.1 | 114.9 | 35 | 15.9 | 30.8 | 201 | 0.063 | 4.46 | 4.41 | 409.3 | 170 | 14.2 | 14.5 |  |  |  | 151.1
89.7417 | 3900 | 250.3 | 151.1 | 114.9 | 34.9 | 15.9 | 31 | 203.8 | 0.053 | 4.49 | 4.52 | 409.5 | 169.6 | 14.3 | 14.4 |  |  |  | 151.1
89.75 | 3899 | 251.2 | 150.9 | 115 | 34.6 | 15.9 | 31 | 204.9 | 0.058 | 4.42 | 4.54 | 409.6 | 170.6 | 14.3 | 14.4 |  |  |  | 150.9
89.7583 | 3896 | 251.2 | 151.1 | 115 | 34.8 | 15.9 | 29.8 | 201.3 | 0.046 | 4.43 | 4.48 | 409.6 | 169.6 | 14.3 | 14.3 |  |  |  | 151.1
89.7667 | 3898 | 250.7 | 151 | 115.2 | 34.9 | 15.9 | 28.8 | 198.4 | 0.063 | 4.48 | 4.51 | 409.5 | 170.1 | 14.1 | 14.4 |  |  |  | 151
89.775 | 3901 | 249.2 | 151.1 | 115.1 | 35 | 15.9 | 28.9 | 198 | 0.026 | 4.45 | 4.52 | 412.7 | 169.7 | 14.2 | 14.4 |  |  |  | 151.1
89.7833 | 3898 | 247.8 | 151 | 114.9 | 35.1 | 15.9 | 29.3 | 200.2 | 0.053 | 4.49 | 4.48 | 409.8 | 170 | 14.3 | 14.3 |  |  |  | 151
89.7917 | 3902 | 249.2 | 151 | 114.9 | 35.2 | 15.9 | 29.6 | 199.9 | 0.029 | 4.47 | 4.49 | 409.6 | 169.9 | 14.3 | 14.6 |  |  |  | 151
89.8 | 3903 | 250.2 | 151 | 114.9 | 35.1 | 15.9 | 30 | 203.8 | 0.027 | 4.5 | 4.5 | 409.2 | 170.2 | 14.2 | 14.4 |  |  |  | 151
89.8083 | 3901 | 251.7 | 151.1 | 115.1 | 35.2 | 15.9 | 30.4 | 201.6 | 0.058 | 4.48 | 4.53 | 410.3 | 169.9 | 14.3 | 14.4 |  |  |  | 151.1
89.8167 | 3901 | 248.9 | 151 | 115.1 | 35 | 15.9 | 30.5 | 200.1 | 0.048 | 4.48 | 4.5 | 409.9 | 169.8 | 14.4 | 14.4 |  |  |  | 151
89.825 | 3900 | 251.7 | 151.1 | 115.1 | 35 | 15.9 | 30.7 | 200.1 | 0.066 | 4.46 | 4.58 | 410.1 | 170.4 | 14.2 | 14.3 |  |  |  | 151.1
89.8333 | 3901 | 247.2 | 151.1 | 114.9 | 34.9 | 15.9 | 30.9 | 201.6 | 0.055 | 4.49 | 4.46 | 410.6 | 170.4 | 14.1 | 14.5 |  |  |  | 151.1
89.8417 | 3903 | 247.4 | 151.1 | 114.9 | 35.1 | 15.9 | 31.1 | 200.5 | 0.029 | 4.49 | 4.44 | 409.3 | 169.9 | 14.3 | 14.5 |  |  |  | 151.1
89.85 | 3899 | 249.9 | 151.1 | 115 | 34.9 | 15.9 | 30.3 | 198.6 | 0.051 | 4.55 | 4.54 | 410.1 | 169.7 | 14.3 | 14.5 |  |  |  | 151.1
89.8583 | 3901 | 249.7 | 151 | 115 | 35 | 15.9 | 28.7 | 201.7 | 0.027 | 4.51 | 4.53 | 409.7 | 169.7 | 14.3 | 14.4 |  |  |  | 151
89.8667 | 3901 | 249.3 | 151 | 115 | 35 | 15.9 | 28.6 | 199.8 | 0.049 | 4.48 | 4.51 | 409.7 | 169.6 | 14.2 | 14.5 |  |  |  | 151
89.875 | 3899 | 250.3 | 150.9 | 115 | 35.1 | 15.9 | 28.9 | 199 | 0.048 | 4.52 | 4.49 | 409 | 169.9 | 14.3 | 14.4 |  |  |  | 150.9
89.8833 | 3902 | 248.4 | 150.9 | 115 | 35.1 | 15.9 | 29.3 | 201.2 | 0.071 | 4.48 | 4.52 | 409.8 | 169.9 | 14.1 | 14.4 |  |  |  | 150.9
89.8917 | 3909 | 249.6 | 150.9 | 115 | 35.1 | 15.9 | 29.6 | 202.5 | 0.044 | 4.45 | 4.48 | 409.5 | 170 | 14.2 | 14.4 |  |  |  | 150.9
89.9 | 3899 | 250.1 | 150.9 | 115 | 35 | 15.9 | 30 | 201.1 | 0.037 | 4.48 | 4.46 | 410.2 | 170.2 | 14.3 | 14.5 |  |  |  | 150.9
89.9083 | 3900 | 252.8 | 150.8 | 114.9 | 34.9 | 15.9 | 30.2 | 198.3 | 0.052 | 4.55 | 4.48 | 409.4 | 170.2 | 14.3 | 14.4 |  |  |  | 150.8
89.9167 | 3902 | 249.7 | 150.8 | 114.9 | 35 | 15.9 | 30.5 | 199.5 | 0.032 | 4.51 | 4.55 | 410.9 | 169.7 | 14.3 | 14.4 |  |  |  | 150.8
89.925 | 3901 | 248.4 | 150.9 | 115.1 | 34.9 | 15.9 | 30.7 | 200.6 | 0.06 | 4.52 | 4.49 | 410.2 | 170 | 14.3 | 14.3 |  |  |  | 150.9
89.9333 | 3898 | 249.6 | 150.9 | 115 | 35 | 15.9 | 31 | 201.3 | 0.036 | 4.45 | 4.43 | 409.9 | 170.4 | 14.2 | 14.4 |  |  |  | 150.9
89.9417 | 3901 | 248.9 | 150.9 | 115 | 35 | 15.9 | 31.2 | 197.9 | 0.044 | 4.51 | 4.49 | 409 | 170.3 | 14.3 | 14.5 |  |  |  | 150.9
89.95 | 3901 | 250 | 151 | 115 | 35 | 15.9 | 30.5 | 198.4 | 0.049 | 4.47 | 4.46 | 409.7 | 170 | 14.2 | 14.4 |  |  |  | 151
89.9583 | 3902 | 248.2 | 151 | 114.9 | 35 | 15.9 | 28.6 | 201 | 0.06 | 4.46 | 4.49 | 409.9 | 170.6 | 14.3 | 14.5 |  |  |  | 151
89.9667 | 3904 | 249.9 | 151.1 | 114.9 | 35 | 15.9 | 28.5 | 199.8 | 0.057 | 4.5 | 4.49 | 410.2 | 169.9 | 14.3 | 14.4 |  |  |  | 151.1
89.975 | 3894 | 251.4 | 151.1 | 115 | 35 | 15.9 | 28.9 | 200.4 | 0.05 | 4.5 | 4.48 | 409.4 | 170.8 | 14.2 | 14.4 |  |  |  | 151.1
89.9833 | 3902 | 249.5 | 151.1 | 115 | 35.1 | 15.9 | 29.2 | 202.3 | 0.058 | 4.48 | 4.55 | 410.3 | 169.8 | 14.2 | 14.4 |  |  |  | 151.1
89.9917 | 3900 | 250.3 | 151.2 | 115 | 35 | 15.9 | 29.6 | 198.1 | 0.078 | 4.47 | 4.47 | 409.8 | 169.6 | 14.3 | 14.4 |  |  |  | 151.2
90 | 3901 | 248 | 151.2 | 115.1 | 35 | 15.8 | 30 | 201.5 | 0.053 | 4.49 | 4.48 | 409.9 | 169.7 | 14.3 | 14.4 |  |  |  | 151.2

## Test Data, un controlled
Lab | A
Stand | 64
Test # | 64-R2-0099
Test Time | Oil Pump Temp Deg C | Oil Sump Temp Deg C | Coolant In Temp Deg C | Right Exhaust Temp Deg C | Left Exhaust Temp Deg C | Oil Gallery Pressure kPa | Oil Pump Pressure kPa | Intake Manifold Pressure kPaV | Crankcase Pressure kPa | Fuel Flow Kg/H | Left Nox | Right Nox | Oil Cooler Temp
0.0083333 | 151.3 | 149.6 | 108.5 | 800 | 786 | 437.1 | 548 | 88 | 0.24 | 25.1 | 2500.6 | 2761.5 | 150.99
0.016667 | 152 | 150.3 | 108.5 | 799.9 | 785.1 | 430.9 | 543.2 | 88.1 | 0.24 | 25.2 | 2499.5 | 2753.2 | 151.77
0.025 | 152.7 | 151 | 109.1 | 800.4 | 785.8 | 431.1 | 544.6 | 88.2 | 0.24 | 25 | 2523.9 | 2607.9 | 152.34
0.033333 | 153.2 | 151.5 | 108.5 | 800 | 786.7 | 428.3 | 544.6 | 88.3 | 0.24 | 25.1 | 2554.9 | 2813.1 | 152.07
0.041667 | 152.6 | 150.9 | 108.4 | 799.5 | 786.9 | 431.2 | 543 | 88.4 | 0.24 | 25.1 | 2503.2 | 2762.3 | 149.56
0.05 | 152 | 150.5 | 108.4 | 800 | 788 | 434.4 | 547.3 | 88.5 | 0.24 | 25.1 | 2460 | 2832.6 | 149.45
0.058333 | 152 | 150.4 | 108.3 | 799.4 | 788.9 | 433.2 | 544.5 | 88.5 | 0.25 | 25 | 2503.9 | 2739.8 | 150
0.066667 | 152.1 | 150.4 | 108.3 | 799.7 | 789.4 | 429.9 | 540.5 | 88.5 | 0.24 | 25.1 | 2543.2 | 2816.2 | 150.27
0.075 | 152.2 | 150.5 | 108.7 | 799.5 | 790.3 | 430 | 541.9 | 88.7 | 0.25 | 25.2 | 2487.6 | 2788.3 | 150.01
0.083333 | 152.2 | 150.6 | 108.8 | 799.6 | 790.6 | 429.5 | 539.4 | 88.7 | 0.24 | 25.1 | 2449.2 | 2777.4 | 149.93
0.091667 | 152.3 | 150.7 | 108.7 | 799.7 | 790.5 | 429.3 | 543.1 | 88.6 | 0.24 | 25.2 | 2587.1 | 2725.3 | 150.51
0.1 | 152.2 | 150.7 | 108 | 799.9 | 791.8 | 434 | 545 | 88.7 | 0.26 | 25.1 | 2538.9 | 2824.4 | 149.91
0.10833 | 152.2 | 150.7 | 107.7 | 799.9 | 792.6 | 431.5 | 542.5 | 88.6 | 0.24 | 25.1 | 2455 | 2728 | 150.05
0.11667 | 152.2 | 150.5 | 107.8 | 799.3 | 793.4 | 434.9 | 547.6 | 88.7 | 0.24 | 25 | 2448.3 | 2735.6 | 149.56
0.125 | 152.1 | 150.6 | 108.4 | 799.5 | 794.1 | 434.1 | 546.8 | 88.7 | 0.27 | 25 | 2534 | 2759 | 149.63
0.13333 | 152.1 | 150.5 | 108.8 | 799.4 | 794.8 | 433.6 | 545.9 | 88.7 | 0.25 | 25.1 | 2441.3 | 2676.4 | 149.44
0.14167 | 152.1 | 150.5 | 108.3 | 799.6 | 795.1 | 430.8 | 542.3 | 88.6 | 0.25 | 25.4 | 2421.2 | 2627.1 | 149.66
0.15 | 152.1 | 150.5 | 107.7 | 799.2 | 795.1 | 433.5 | 548.1 | 88.7 | 0.26 | 25.2 | 2465.7 | 2797.6 | 149.29
0.15833 | 152 | 150.2 | 107.7 | 799 | 795.3 | 431.6 | 539.8 | 88.7 | 0.26 | 25.2 | 2467.2 | 2713.6 | 149.38
0.16667 | 151.9 | 150.2 | 108.3 | 799.5 | 795.9 | 432.3 | 543.7 | 88.7 | 0.26 | 25 | 2448.9 | 2729.1 | 149.04
0.175 | 151.9 | 150.4 | 108.7 | 799.3 | 796.1 | 428.1 | 541.7 | 88.6 | 0.27 | 25.2 | 2463.8 | 2694.4 | 149.53
0.18333 | 152 | 150.3 | 108.1 | 799 | 795.8 | 432.4 | 544.8 | 88.6 | 0.25 | 25 | 2513 | 2749.3 | 149.51
0.19167 | 152.1 | 150.6 | 107.9 | 799.2 | 796.6 | 434.3 | 546.9 | 88.7 | 0.27 | 25.3 | 2482.5 | 2736.9 | 149.86
0.2 | 152 | 150.5 | 108.1 | 799.2 | 796.7 | 429.3 | 541.8 | 88.5 | 0.25 | 25.3 | 2437.7 | 2758.4 | 149.73
0.20833 | 152.2 | 150.5 | 108.3 | 799 | 796.8 | 428.3 | 537.6 | 88.5 | 0.27 | 25.1 | 2410.8 | 2696.8 | 149.42
0.21667 | 152.1 | 150.4 | 108.4 | 799.5 | 796.3 | 428 | 541.9 | 88.6 | 0.29 | 25 | 2474 | 2760.1 | 149.13
0.225 | 152 | 150.5 | 108.4 | 799.2 | 796.4 | 433.3 | 545.6 | 88.6 | 0.28 | 25.1 | 2426.1 | 2698.5 | 149.23
0.23333 | 152 | 150.5 | 108.2 | 799.6 | 796.7 | 430.9 | 544 | 88.4 | 0.27 | 25.2 | 2455.7 | 2676.4 | 149.26
0.24167 | 152 | 150.3 | 108.2 | 799.2 | 796.3 | 431.5 | 541.9 | 88.7 | 0.26 | 25.2 | 2457.3 | 2638.8 | 149.38
0.25 | 152 | 150.5 | 108 | 799.4 | 796.5 | 429.8 | 539.5 | 88.5 | 0.29 | 25.2 | 2507.8 | 2658.7 | 149.41
0.25833 | 152.1 | 150.4 | 108.3 | 799.6 | 796.3 | 428.6 | 539 | 88.7 | 0.27 | 25.1 | 2480.1 | 2731.3 | 149.52
0.26667 | 152.1 | 150.4 | 108.3 | 799.7 | 796.4 | 427.9 | 542.2 | 88.5 | 0.28 | 25 | 2462.1 | 2705.1 | 149.46
0.275 | 152.1 | 150.5 | 108.5 | 799.4 | 797.3 | 428.8 | 540.3 | 88.4 | 0.28 | 25.1 | 2389.7 | 2788.3 | 149.63
0.28333 | 152 | 150.4 | 108.5 | 799.1 | 797.2 | 427.1 | 535.8 | 88.6 | 0.26 | 25.2 | 2410.7 | 2657.3 | 149.08
0.29167 | 152 | 150.4 | 108.3 | 798.9 | 797 | 430.5 | 538.5 | 88.6 | 0.28 | 25.3 | 2460.2 | 2815.4 | 148.93
0.3 | 151.8 | 150.2 | 108 | 799.2 | 796.7 | 431.1 | 541.3 | 88.7 | 0.3 | 25.1 | 2415.2 | 2688.7 | 148.67
0.30833 | 151.8 | 150.2 | 108.1 | 799.4 | 796.7 | 431.1 | 541.3 | 88.6 | 0.31 | 25.2 | 2426.7 | 2707.8 | 148.71
0.31667 | 151.7 | 150.2 | 108.4 | 799.6 | 796.9 | 431.4 | 544.3 | 88.6 | 0.3 | 25.1 | 2498.1 | 2680 | 148.69
0.325 | 151.7 | 150.1 | 108.6 | 799.2 | 796.9 | 429.5 | 541.1 | 88.7 | 0.31 | 25.1 | 2528.8 | 2677.7 | 148.72
0.33333 | 151.7 | 150.2 | 108.3 | 799.5 | 797.4 | 428.7 | 538 | 88.6 | 0.35 | 25.3 | 2385.4 | 2675.3 | 148.87
0.34167 | 151.8 | 150.3 | 108.3 | 799.7 | 797.2 | 426.9 | 536.6 | 88.7 | 0.3 | 25.3 | 2362.6 | 2621.6 | 149.01
0.35 | 151.8 | 150.2 | 108.2 | 799.6 | 797.3 | 428.4 | 535.3 | 88.9 | 0.38 | 25.1 | 2441.1 | 2698.5 | 149.23
0.35833 | 151.8 | 150.3 | 108 | 799.4 | 797.8 | 428.3 | 541 | 88.6 | 0.33 | 25.1 | 2503.9 | 2669.1 | 149.39
0.36667 | 151.9 | 150.3 | 107.9 | 799.5 | 797.2 | 427.9 | 539.6 | 88.7 | 0.41 | 25 | 2445.8 | 2687 | 149.65
0.375 | 152.1 | 150.6 | 108.6 | 799.3 | 797.3 | 427.6 | 535.1 | 88.5 | 0.42 | 25.2 | 2425.9 | 2742.3 | 149.87
0.38333 | 152.2 | 150.6 | 108.2 | 799.4 | 797.7 | 424 | 533.8 | 88.5 | 0.42 | 25.3 | 2421.7 | 2674.5 | 149.81
0.39167 | 152.3 | 150.8 | 108.3 | 799.3 | 797.2 | 425.3 | 531 | 88.5 | 0.39 | 25.2 | 2517.1 | 2587.3 | 150.04
0.4 | 152.3 | 150.7 | 108.2 | 799.5 | 797.4 | 424.3 | 530.7 | 88.5 | 0.39 | 25 | 2425.1 | 2741.3 | 150.06
0.40833 | 152.1 | 150.6 | 108.4 | 800 | 796.9 | 425.8 | 538.1 | 88.6 | 0.38 | 25 | 2399.1 | 2588.7 | 149.05
0.41667 | 152 | 150.5 | 108 | 799.6 | 797.2 | 426.8 | 536.5 | 88.4 | 0.39 | 25.1 | 2420.8 | 2751.5 | 149.04
0.425 | 151.9 | 150.4 | 108 | 799.7 | 797.4 | 427 | 533.5 | 88.6 | 0.4 | 25.2 | 2376.7 | 2711.1 | 148.79
0.43333 | 152 | 150.3 | 108.7 | 799.7 | 798.9 | 426.6 | 536.5 | 88.5 | 0.4 | 25.1 | 2381.8 | 2695.6 | 148.98
0.44167 | 152 | 150.4 | 108.4 | 799.3 | 797.7 | 424.6 | 533.5 | 88.4 | 0.39 | 25 | 2445.1 | 2680.5 | 148.96
0.45 | 151.8 | 150.2 | 107.8 | 799.5 | 798.2 | 425.9 | 536.5 | 88.8 | 0.38 | 25 | 2437.7 | 2581.2 | 148.8
0.45833 | 151.8 | 150.1 | 107.9 | 799.5 | 798.1 | 428.4 | 541.4 | 88.7 | 0.38 | 25.2 | 2485.2 | 2720.9 | 148.92
0.46667 | 151.8 | 150.3 | 108.3 | 799.8 | 797.8 | 424.8 | 534.6 | 88.4 | 0.4 | 25.3 | 2369.3 | 2639.9 | 148.87
0.475 | 151.8 | 150.3 | 108.3 | 799.5 | 797.1 | 423.4 | 531 | 88.3 | 0.41 | 25.1 | 2411.9 | 2666.1 | 149.03
0.48333 | 151.9 | 150.2 | 108.8 | 799.5 | 797.4 | 426.3 | 537.4 | 88.6 | 0.4 | 25.1 | 2432.7 | 2723.7 | 149.24
0.49167 | 152 | 150.3 | 108.6 | 799.2 | 796.8 | 424.8 | 534.3 | 88.3 | 0.39 | 25 | 2488.3 | 2758.4 | 149.47
0.5 | 152 | 150.5 | 108.2 | 799.2 | 796.9 | 424.8 | 530.4 | 88.3 | 0.39 | 25 | 2418.3 | 2714.7 | 149.51
0.50833 | 152 | 150.5 | 108.2 | 799 | 797.3 | 425.4 | 536.6 | 88.4 | 0.38 | 25.3 | 2410.8 | 2730.2 | 149.49
0.51667 | 152.1 | 150.4 | 107.9 | 799.6 | 797.5 | 420.5 | 527.6 | 88.6 | 0.38 | 25 | 2420.3 | 2768.5 | 149.51
0.525 | 152 | 150.5 | 108.3 | 799.4 | 797.5 | 422.3 | 531.4 | 88.4 | 0.39 | 25 | 2401 | 2689.3 | 149.51
0.53333 | 152 | 150.4 | 108.3 | 799.2 | 797.5 | 422 | 529.5 | 88.4 | 0.4 | 24.9 | 2358.4 | 2753.5 | 149.52
0.54167 | 152.1 | 150.5 | 108.6 | 799.1 | 797.4 | 422.2 | 527.2 | 88.4 | 0.39 | 25.1 | 2407.8 | 2756 | 149.56
0.55 | 152.2 | 150.5 | 108.6 | 799.3 | 797.4 | 423 | 531.4 | 88.4 | 0.38 | 25.2 | 2474.6 | 2684.8 | 149.52
0.55833 | 152.1 | 150.6 | 108.3 | 799.2 | 798 | 422.7 | 531.1 | 88.4 | 0.37 | 25.1 | 2401.1 | 2695.1 | 149.61
0.56667 | 152.1 | 150.5 | 108.1 | 799 | 797.9 | 422 | 527.8 | 88.4 | 0.38 | 25 | 2408.7 | 2742.1 | 149.5
0.575 | 152.1 | 150.5 | 108 | 799.2 | 797.6 | 420.3 | 524.3 | 88.3 | 0.39 | 25 | 2463.8 | 2668.1 | 149.5
0.58333 | 152.1 | 150.4 | 108.4 | 799.5 | 797.5 | 423.4 | 531.2 | 88.4 | 0.39 | 25.1 | 2407.2 | 2691.7 | 149.45
0.59167 | 152 | 150.5 | 108.5 | 799.4 | 797.6 | 423.7 | 529.9 | 88.6 | 0.39 | 25.2 | 2490 | 2699.5 | 149.38
0.6 | 152.1 | 150.4 | 108.4 | 799.8 | 797.2 | 419.7 | 531.9 | 88.4 | 0.4 | 25 | 2442.8 | 2683.8 | 149.29
0.60833 | 152 | 150.5 | 108.4 | 799.4 | 797.9 | 420.4 | 526.5 | 88.6 | 0.38 | 24.9 | 2378.5 | 2688.4 | 149.26
0.61667 | 152 | 150.5 | 108.2 | 799.4 | 798 | 419.7 | 525.2 | 88.5 | 0.39 | 25 | 2392.7 | 2720.7 | 149.27
0.625 | 151.9 | 150.4 | 108.2 | 799.6 | 797.9 | 420.8 | 528.7 | 88.3 | 0.36 | 25.2 | 2405.6 | 2649.1 | 149.17
0.63333 | 151.9 | 150.3 | 108.2 | 799.1 | 797.7 | 418 | 526.4 | 88.4 | 0.37 | 25.1 | 2465.3 | 2751.5 | 149.13
0.64167 | 151.9 | 150.4 | 108.5 | 799.5 | 797.9 | 418.1 | 527.1 | 88.4 | 0.38 | 25 | 2438.3 | 2713.7 | 149.03
0.65 | 152 | 150.4 | 108.5 | 799.3 | 797.3 | 419.8 | 525.7 | 88.3 | 0.39 | 25 | 2413.4 | 2610.9 | 149.03
0.65833 | 152 | 150.4 | 108.5 | 799.5 | 797.7 | 422.6 | 531.4 | 88.4 | 0.37 | 25 | 2437.8 | 2603.1 | 149.04
0.66667 | 151.9 | 150.3 | 108 | 799.4 | 797.9 | 417.8 | 524.2 | 88.5 | 0.36 | 25.2 | 2445.9 | 2650.7 | 149.12
0.675 | 151.9 | 150.3 | 108 | 799.7 | 797.8 | 420.8 | 524.9 | 88.4 | 0.36 | 25.1 | 2408.4 | 2690.8 | 148.98
0.68333 | 151.8 | 150.4 | 107.8 | 799.1 | 798 | 422.4 | 525.8 | 88.3 | 0.36 | 25 | 2390 | 2717.9 | 149.04
0.69167 | 151.8 | 150.3 | 108.6 | 799.4 | 798.1 | 419.9 | 522.6 | 88.3 | 0.36 | 24.9 | 2430 | 2682.1 | 148.98
0.7 | 151.9 | 150.4 | 108.6 | 799.6 | 798 | 419.8 | 529.7 | 88.4 | 0.36 | 25.1 | 2383.7 | 2714.9 | 148.99
0.70833 | 151.9 | 150.3 | 108.6 | 799.3 | 797.9 | 420.6 | 531.2 | 88.4 | 0.35 | 25.1 | 2410.2 | 2580.1 | 149.04
0.71667 | 151.9 | 150.3 | 108.2 | 799.7 | 798.1 | 424.2 | 528 | 88.6 | 0.35 | 25 | 2458.7 | 2790 | 149.12
0.725 | 151.8 | 150.2 | 107.9 | 799.4 | 797.7 | 421.1 | 526.4 | 88.4 | 0.35 | 25 | 2408.8 | 2677 | 149.21
0.73333 | 151.9 | 150.3 | 108.6 | 799 | 798.1 | 422.2 | 530.7 | 88.5 | 0.36 | 24.9 | 2429.4 | 2659.9 | 149.24
0.74167 | 151.9 | 150.4 | 108.6 | 798.9 | 797.5 | 419 | 526.3 | 88.3 | 0.35 | 25.1 | 2408.5 | 2740.8 | 149.51
0.75 | 152 | 150.5 | 108.7 | 798.7 | 798.1 | 413.2 | 517.3 | 88.1 | 0.37 | 25 | 2393.5 | 2670.7 | 149.58
0.75833 | 152.1 | 150.6 | 108.1 | 799.4 | 797.8 | 417.9 | 526.4 | 88.3 | 0.34 | 25 | 2433.9 | 2686.9 | 149.58
0.76667 | 152.1 | 150.5 | 108.2 | 799 | 798.1 | 419.1 | 525.9 | 88.4 | 0.35 | 24.9 | 2387.7 | 2708.6 | 149.6
0.775 | 152.1 | 150.5 | 108.5 | 799.7 | 797.6 | 413.6 | 514.7 | 88.3 | 0.34 | 25.1 | 2461.4 | 2734.6 | 149.49
0.78333 | 152.1 | 150.5 | 108.2 | 799.4 | 797.9 | 419.1 | 527 | 88.6 | 0.36 | 25.2 | 2442.1 | 2731.1 | 149.46
0.79167 | 152.1 | 150.6 | 108.8 | 799.1 | 797.8 | 414.8 | 522.4 | 88.3 | 0.34 | 25 | 2477 | 2695 | 149.58
0.8 | 152.1 | 150.5 | 108.3 | 799.5 | 798.1 | 413.1 | 513.6 | 88.3 | 0.34 | 25 | 2431.6 | 2655.3 | 149.6
0.80833 | 152.2 | 150.6 | 108.3 | 799.3 | 797.5 | 415.2 | 520.4 | 87.7 | 0.35 | 24.8 | 2432.6 | 2679.8 | 149.62
0.81667 | 152.1 | 150.6 | 108.3 | 798.7 | 797.3 | 416.5 | 521.2 | 87.7 | 0.33 | 24.9 | 2452.4 | 2727.9 | 149.55
0.825 | 152.1 | 150.5 | 108.1 | 798.7 | 797.6 | 415.1 | 516.6 | 87.7 | 0.33 | 25 | 2415.1 | 2646.9 | 149.47
0.83333 | 152 | 150.6 | 108.3 | 798.7 | 797.2 | 420.2 | 525.1 | 87.8 | 0.33 | 24.8 | 2348.4 | 2641.4 | 149.59
0.84167 | 152 | 150.4 | 108.9 | 799.1 | 797.7 | 415.9 | 524.4 | 87.8 | 0.32 | 24.8 | 2434.7 | 2679.1 | 149.29
0.85 | 152 | 150.5 | 108.7 | 798.9 | 797.3 | 415.4 | 521.7 | 87.9 | 0.34 | 24.9 | 2405 | 2719.5 | 149.32
0.85833 | 152 | 150.4 | 108.3 | 798.7 | 797.3 | 417.4 | 524.4 | 87.7 | -0.14 | 25 | 2467 | 2703.7 | 149.32
0.86667 | 152 | 150.4 | 108.2 | 798.9 | 797.2 | 415.4 | 517 | 87.9 | 0.06 | 24.9 | 2390.7 | 2703.7 | 149.31
0.875 | 151.9 | 150.4 | 108.1 | 798.6 | 797.3 | 414.8 | 521.6 | 87.9 | 0.15 | 24.9 | 2427.9 | 2590.6 | 149.33
0.88333 | 151.9 | 150.4 | 108.2 | 798.6 | 796.9 | 416.1 | 521.6 | 87.9 | 0.35 | 24.8 | 2481.3 | 2738.8 | 149.21
0.89167 | 151.9 | 150.4 | 108.5 | 799.3 | 797.5 | 419.5 | 525.4 | 88 | 0.33 | 24.9 | 2439.6 | 2637.6 | 149.13
0.9 | 151.9 | 150.4 | 108.7 | 799.1 | 797.5 | 419.4 | 525.8 | 87.9 | 0.34 | 25 | 2450.5 | 2715.1 | 149.3
0.90833 | 152 | 150.4 | 108.9 | 799.2 | 796.8 | 415.1 | 517.9 | 87.9 | 0.33 | 25 | 2456 | 2705.8 | 149.23
0.91667 | 152 | 150.5 | 108.3 | 799.1 | 797.4 | 417.7 | 520.4 | 88 | 0.32 | 24.9 | 2404.6 | 2668.4 | 149.27
0.925 | 152 | 150.5 | 108.8 | 799.2 | 797.7 | 414 | 524 | 88 | 0.34 | 24.9 | 2458.9 | 2639.7 | 149.31
0.93333 | 152 | 150.4 | 108.2 | 798.7 | 798.1 | 415.5 | 520.1 | 87.9 | 0.33 | 25 | 2399.5 | 2618.5 | 149.17
0.94167 | 152 | 150.4 | 108.6 | 799.2 | 798.3 | 417.2 | 522 | 88 | 0.33 | 25 | 2360.1 | 2671.8 | 149.24
0.95 | 152 | 150.3 | 108.6 | 799.5 | 798.9 | 418.6 | 524.8 | 88 | 0.32 | 24.9 | 2430.2 | 2734.6 | 149.34
0.95833 | 152 | 150.4 | 108.5 | 799.4 | 798.4 | 413.8 | 519.1 | 87.9 | 0.32 | 24.8 | 2389.1 | 2728.3 | 149.26
0.96667 | 152 | 150.5 | 108.1 | 799.1 | 798 | 417 | 521.5 | 87.9 | 0.32 | 24.9 | 2433.5 | 2695.7 | 149.13
0.975 | 152 | 150.5 | 108.3 | 799.1 | 798.4 | 417.7 | 523.9 | 88 | 0.32 | 25.1 | 2517.2 | 2736.3 | 149.19
0.98333 | 151.9 | 150.4 | 108.3 | 798.9 | 798.2 | 417.1 | 523.6 | 87.9 | 0.32 | 25.1 | 2391.2 | 2669.3 | 149.24
0.99167 | 152 | 150.5 | 108.3 | 799.6 | 797.8 | 413.3 | 514.5 | 88 | 0.32 | 24.9 | 2468.9 | 2776.4 | 149.17
1 | 152 | 150.3 | 108.5 | 799.2 | 798.4 | 417.2 | 525.5 | 88.2 | 0.32 | 24.9 | 2352.6 | 2630.1 | 149.35
1.0083 | 152 | 150.5 | 108.5 | 799.1 | 797.9 | 413.9 | 518.6 | 87.8 | 0.32 | 24.8 | 2442.3 | 2678.8 | 149.5
1.0167 | 152 | 150.4 | 108.2 | 799.1 | 798.1 | 414.5 | 518.2 | 88 | 0.33 | 25 | 2381.8 | 2705.5 | 149.37
1.025 | 152 | 150.5 | 108.3 | 799.3 | 798.6 | 416.6 | 524.6 | 88 | 0.33 | 25 | 2418.6 | 2621.1 | 149.37
1.0333 | 152 | 150.4 | 108.3 | 799.1 | 798.2 | 412.5 | 518.9 | 87.8 | 0.33 | 24.9 | 2401.2 | 2641.5 | 149.27
1.0417 | 152 | 150.5 | 108.6 | 799.2 | 798.6 | 415.5 | 523.4 | 88 | 0.31 | 24.9 | 2412.7 | 2704.7 | 149.37
1.05 | 152 | 150.5 | 108.5 | 799.6 | 798.7 | 412.8 | 518.8 | 88 | 0.32 | 25 | 2408.3 | 2653.8 | 149.34
1.0583 | 152 | 150.4 | 108.6 | 799.7 | 798.2 | 412.4 | 515.9 | 88.2 | 0.32 | 25 | 2405 | 2740.4 | 149.42
1.0667 | 152 | 150.5 | 108.3 | 799.5 | 798.3 | 415.2 | 518.7 | 88 | 0.32 | 25 | 2373.2 | 2704.5 | 149.41
1.075 | 152 | 150.6 | 108.3 | 799.7 | 797.8 | 412.7 | 517.6 | 88 | 0.31 | 24.8 | 2363.9 | 2672.6 | 149.41
1.0833 | 152 | 150.4 | 108 | 799.6 | 797.9 | 411.2 | 522.1 | 88 | 0.32 | 24.9 | 2443.2 | 2736.3 | 149.36
1.0917 | 152 | 150.4 | 108.6 | 799.4 | 797.9 | 415.5 | 522.6 | 87.9 | 0.32 | 25 | 2371.2 | 2666.4 | 149.42
1.1 | 152 | 150.6 | 108.6 | 799.3 | 797.9 | 411 | 514.5 | 88 | 0.32 | 25.1 | 2383.4 | 2813.7 | 149.35
1.1083 | 152.1 | 150.6 | 108.5 | 800.2 | 797.8 | 414.6 | 520.5 | 88.2 | 0.32 | 24.9 | 2445.2 | 2669.3 | 149.5
1.1167 | 152.1 | 150.6 | 108.4 | 799.7 | 797.7 | 412.7 | 518.6 | 88 | 0.32 | 24.9 | 2393.8 | 2696.8 | 149.48
1.125 | 152.2 | 150.6 | 107.8 | 799.3 | 798.3 | 410.8 | 518.6 | 87.9 | 0.32 | 24.8 | 2432.3 | 2763.3 | 149.47
1.1333 | 152.1 | 150.5 | 108.4 | 799.4 | 797.9 | 413.6 | 515.5 | 88 | 0.34 | 25 | 2421.8 | 2683.3 | 149.56
1.1417 | 152.1 | 150.8 | 108.4 | 799.6 | 797.9 | 412.9 | 515.8 | 88 | 0.33 | 25 | 2361.2 | 2660 | 149.52
1.15 | 152.2 | 150.7 | 108.6 | 799.6 | 798.3 | 413.1 | 516.9 | 88 | 0.32 | 25 | 2434 | 2536 | 149.65
1.1583 | 152.2 | 150.7 | 108.8 | 800 | 798.2 | 412 | 519.6 | 87.9 | 0.32 | 24.9 | 2453.8 | 2575.5 | 149.47
1.1667 | 152.1 | 150.6 | 108.1 | 799.8 | 797.3 | 409.8 | 512.9 | 87.9 | 0.33 | 24.9 | 2369.9 | 2607.8 | 149.21
1.175 | 152.1 | 150.6 | 108.2 | 799.8 | 798.4 | 413.6 | 518.7 | 87.8 | 0.32 | 25.1 | 2371.6 | 2632.3 | 149.2
1.1833 | 151.9 | 150.5 | 108 | 799.6 | 798 | 412.7 | 511.8 | 88 | 0.34 | 25.1 | 2440.4 | 2685.2 | 149.08
1.1917 | 152 | 150.4 | 108.5 | 799.3 | 798.3 | 414.8 | 520.1 | 88 | 0.33 | 24.8 | 2391.2 | 2737.1 | 149.1
1.2 | 151.9 | 150.4 | 108.5 | 799.8 | 798.6 | 416 | 520.5 | 88 | 0.34 | 24.8 | 2418.4 | 2771.4 | 149.04
1.2083 | 151.9 | 150.5 | 108.7 | 799.4 | 798.7 | 412.4 | 520.7 | 87.9 | 0.33 | 25 | 2375.4 | 2594.3 | 149.05
1.2167 | 151.9 | 150.4 | 108.4 | 799.1 | 798.4 | 412.2 | 514.7 | 87.9 | 0.33 | 25 | 2424.3 | 2771.4 | 149.11
1.225 | 151.9 | 150.3 | 108.2 | 799.4 | 798.2 | 413 | 513.4 | 88 | 0.32 | 24.9 | 2402.7 | 2667.1 | 149.01
1.2333 | 151.8 | 150.3 | 108.4 | 799.5 | 798.2 | 411.5 | 515.2 | 88 | 0.33 | 24.8 | 2388.5 | 2719.9 | 148.95
1.2417 | 151.9 | 150.4 | 108.7 | 799.5 | 798.7 | 411.9 | 513.7 | 88.1 | 0.32 | 24.8 | 2425.2 | 2663.6 | 148.99
1.25 | 151.8 | 150.4 | 108.6 | 799.5 | 798.5 | 414.7 | 518.5 | 88 | 0.33 | 25 | 2386 | 2695.9 | 149.08
1.2583 | 151.9 | 150.3 | 108.5 | 799.6 | 798.4 | 409.9 | 511.9 | 88 | 0.34 | 25 | 2353.9 | 2564.3 | 149.24
1.2667 | 151.9 | 150.4 | 108.2 | 799.7 | 797.7 | 409.8 | 519.8 | 87.7 | 0.33 | 24.8 | 2377 | 2586.3 | 149.24
1.275 | 151.9 | 150.4 | 108.1 | 799.3 | 798.5 | 411.1 | 517.5 | 88 | 0.33 | 24.9 | 2421 | 2704.7 | 149.34
1.2833 | 152 | 150.3 | 108.6 | 799.4 | 797.7 | 410.6 | 511.5 | 87.9 | 0.35 | 24.8 | 2383.5 | 2727.7 | 149.5
1.2917 | 152 | 150.5 | 108.8 | 799.2 | 798 | 410 | 517.1 | 88 | 0.32 | 25.2 | 2353.5 | 2684.3 | 149.49
1.3 | 152 | 150.5 | 108.7 | 799.4 | 798.4 | 410.9 | 515.1 | 88.1 | 0.34 | 25 | 2441.6 | 2756.2 | 149.42
1.3083 | 152.1 | 150.7 | 108.5 | 799.3 | 797.7 | 410.7 | 516.6 | 88.1 | 0.33 | 25 | 2395.5 | 2646.1 | 149.6
1.3167 | 152.1 | 150.8 | 108.9 | 799.6 | 797.9 | 409.9 | 516 | 88 | 0.32 | 24.9 | 2371 | 2703.4 | 149.63
1.325 | 152.1 | 150.7 | 108.2 | 799.4 | 798.2 | 409.7 | 510.9 | 88 | 0.32 | 25.1 | 2471.7 | 2719.1 | 149.56
1.3333 | 152.1 | 150.7 | 108.3 | 799.5 | 798 | 409.4 | 511.1 | 88 | 0.33 | 24.9 | 2454.8 | 2728.5 | 149.48
1.3417 | 152 | 150.7 | 108.1 | 799.4 | 798.2 | 411.3 | 513.5 | 88.1 | 0.33 | 25 | 2395.8 | 2607.9 | 149.46
1.35 | 152.1 | 150.7 | 109 | 799.9 | 798.3 | 407.8 | 510.1 | 88 | 0.32 | 25 | 2416.9 | 2669.7 | 149.55
1.3583 | 152.2 | 150.7 | 108.6 | 799.6 | 798.1 | 408.6 | 513.9 | 87.9 | 0.33 | 24.9 | 2398 | 2621 | 149.62
1.3667 | 152.1 | 150.7 | 108.3 | 799.6 | 798.3 | 407.6 | 512.1 | 87.8 | 0.32 | 24.9 | 2392.8 | 2688.1 | 149.49
1.375 | 152.1 | 150.6 | 108 | 799.8 | 798.4 | 412.3 | 516.6 | 88 | 0.34 | 25 | 2435.1 | 2701.2 | 149.32
1.3833 | 152.1 | 150.5 | 108.3 | 799.1 | 798.3 | 410.9 | 510.1 | 88 | 0.33 | 24.9 | 2381.1 | 2550.4 | 149.19
1.3917 | 152 | 150.5 | 108.5 | 799.5 | 798.4 | 407.6 | 514.6 | 88 | 0.32 | 24.9 | 2408.4 | 2702.3 | 149.15
1.4 | 152 | 150.6 | 108.7 | 799.8 | 798.5 | 407.1 | 505.1 | 88 | 0.32 | 24.8 | 2394.7 | 2697.4 | 149.21
1.4083 | 151.9 | 150.4 | 108.4 | 799.8 | 798.9 | 410.6 | 508.3 | 88 | 0.33 | 25.1 | 2434.4 | 2767.8 | 149.15
1.4167 | 152 | 150.4 | 108.2 | 799.5 | 798.4 | 408 | 507.6 | 88 | 0.32 | 25.1 | 2408.6 | 2583.3 | 149.15
1.425 | 151.9 | 150.4 | 108.1 | 799.9 | 799 | 413.6 | 515.9 | 88 | 0.34 | 25.1 | 2411.4 | 2806.1 | 148.94
1.4333 | 151.9 | 150.4 | 108.6 | 800.2 | 799.2 | 409.1 | 511.9 | 87.9 | 0.31 | 24.9 | 2373.4 | 2725 | 148.94
1.4417 | 151.9 | 150.5 | 108.7 | 800 | 798.4 | 406.6 | 512.2 | 87.9 | 0.33 | 25 | 2362.1 | 2639.6 | 149.1
1.45 | 151.9 | 150.4 | 108.9 | 799 | 798.6 | 408.5 | 512.2 | 88.1 | 0.33 | 25 | 2387.6 | 2617.1 | 149.09
1.4583 | 151.9 | 150.4 | 108.4 | 799.7 | 798.4 | 410.1 | 516.3 | 87.8 | 0.34 | 25.1 | 2409.4 | 2572.5 | 149.01
1.4667 | 151.9 | 150.5 | 108.2 | 799.4 | 798.6 | 410.2 | 515.6 | 87.9 | 0.33 | 24.9 | 2336 | 2655.4 | 149.16
1.475 | 151.9 | 150.4 | 108.2 | 799.4 | 798.1 | 409.8 | 513.3 | 88 | 0.33 | 24.9 | 2381.2 | 2708.8 | 149.12
1.4833 | 151.9 | 150.4 | 108.3 | 800 | 798.5 | 409.2 | 510.9 | 88 | 0.32 | 24.8 | 2410.1 | 2618.3 | 149.17
1.4917 | 151.9 | 150.4 | 108.6 | 799.8 | 798.1 | 406.4 | 513.4 | 87.9 | 0.33 | 25 | 2422.1 | 2576.7 | 149.26
1.5 | 151.9 | 150.4 | 108.7 | 799.9 | 798 | 408.6 | 512.1 | 87.9 | 0.34 | 25 | 2407.5 | 2666.6 | 149.39
1.5083 | 152 | 150.5 | 108.6 | 799.9 | 798.8 | 406.7 | 514.1 | 87.8 | 0.35 | 25 | 2382.8 | 2675.2 | 149.34
1.5167 | 152.1 | 150.5 | 108.1 | 799.6 | 798.5 | 407.4 | 514.4 | 88 | 0.34 | 25 | 2427.1 | 2706.6 | 149.47
1.525 | 152.1 | 150.4 | 108.3 | 799.4 | 798.3 | 405.4 | 510 | 87.9 | 0.32 | 24.8 | 2373.5 | 2749.3 | 149.48
1.5333 | 152 | 150.5 | 108.5 | 799.7 | 798.3 | 406.5 | 507.7 | 87.9 | 0.32 | 25.1 | 2428.7 | 2672.1 | 149.43
1.5417 | 152 | 150.6 | 108.5 | 799.6 | 798.5 | 407.4 | 513.6 | 87.9 | 0.33 | 25.1 | 2439.7 | 2643.6 | 149.44
1.55 | 152 | 150.5 | 108.7 | 800.1 | 798.7 | 407.6 | 509.3 | 87.9 | 0.34 | 24.8 | 2378.8 | 2666 | 149.52
1.5583 | 152.1 | 150.5 | 108.5 | 799.6 | 798.9 | 407.7 | 510 | 88 | 0.33 | 24.8 | 2512.2 | 2666.8 | 149.54
1.5667 | 152.2 | 150.5 | 108.4 | 799.4 | 798.5 | 407.4 | 512.7 | 87.9 | 0.33 | 24.9 | 2375.5 | 2670.7 | 149.51
1.575 | 152.1 | 150.5 | 108.1 | 799.9 | 798.5 | 407.3 | 510 | 88 | 0.33 | 25 | 2392.3 | 2728.4 | 149.54
1.5833 | 152 | 150.6 | 108.6 | 800.1 | 798.1 | 408.7 | 509.8 | 87.9 | 0.34 | 25 | 2368.8 | 2659.4 | 149.52
1.5917 | 152.2 | 150.7 | 108.4 | 799.5 | 798.1 | 405.1 | 505.4 | 88 | 0.33 | 24.9 | 2414.8 | 2719.8 | 149.55
1.6 | 152.2 | 150.7 | 108.9 | 799.2 | 799.1 | 404.2 | 503.6 | 87.9 | 0.32 | 24.8 | 2518.3 | 2668.6 | 149.84
1.6083 | 152.2 | 150.7 | 108.8 | 798.9 | 797.6 | 406.3 | 507.9 | 87.9 | 0.3 | 24.9 | 2396 | 2716.7 | 149.54
1.6167 | 152.2 | 150.7 | 108.5 | 799.6 | 798.5 | 405.3 | 510.1 | 87.8 | 0.31 | 25.1 | 2447.1 | 2670.9 | 149.45
1.625 | 152.1 | 150.7 | 108.2 | 799.3 | 798.6 | 404.7 | 505.5 | 88 | 0.32 | 25 | 2380.8 | 2668 | 149.21
1.6333 | 152 | 150.5 | 108.2 | 799.7 | 798.6 | 407.9 | 515.4 | 87.9 | 0.32 | 24.9 | 2428.8 | 2669.5 | 149.02
1.6417 | 152 | 150.5 | 108.5 | 799.9 | 798.4 | 408 | 512.1 | 88 | 0.33 | 24.8 | 2397.9 | 2533 | 149.15
1.65 | 152 | 150.6 | 108.6 | 799.8 | 798.5 | 409.4 | 513.5 | 87.9 | 0.32 | 25.1 | 2427.8 | 2719.6 | 149.09
1.6583 | 152 | 150.6 | 108.8 | 800 | 798.1 | 405.4 | 507.2 | 87.9 | 0.32 | 25.1 | 2404 | 2624.8 | 149.13
1.6667 | 151.9 | 150.5 | 108.4 | 800.1 | 798.6 | 408.1 | 511.5 | 88.1 | 0.32 | 25 | 2365.1 | 2634.6 | 149.15
1.675 | 152 | 150.5 | 108.3 | 799.8 | 798.7 | 408 | 506.6 | 87.9 | 0.32 | 24.8 | 2379.6 | 2696.2 | 149.05
1.6833 | 152 | 150.4 | 108 | 799.8 | 798.5 | 409.4 | 512.5 | 87.9 | 0.32 | 24.9 | 2447.4 | 2645.9 | 149.02
1.6917 | 151.9 | 150.3 | 108.4 | 800 | 798.8 | 407 | 511.5 | 87.9 | 0.3 | 25.1 | 2448.5 | 2657.3 | 148.98
1.7 | 151.9 | 150.4 | 108.7 | 800.2 | 798.4 | 409 | 515.1 | 87.9 | 0.31 | 25 | 2397.9 | 2726.6 | 148.87
1.7083 | 151.9 | 150.5 | 108.4 | 799.8 | 798.3 | 407.3 | 509.1 | 87.9 | 0.31 | 25 | 2362 | 2616.9 | 149.07
1.7167 | 151.8 | 150.5 | 108.2 | 799.6 | 798.4 | 407.4 | 510.7 | 87.9 | 0.32 | 24.8 | 2503.3 | 2657.8 | 149
1.725 | 151.9 | 150.4 | 108.4 | 799.3 | 798.3 | 406.6 | 507.3 | 87.8 | 0.31 | 24.8 | 2381.1 | 2706.3 | 149.33
1.7333 | 151.8 | 150.4 | 108.1 | 799.8 | 798.2 | 407.1 | 507.9 | 87.8 | 0.31 | 25 | 2401.1 | 2574.1 | 149.21
1.7417 | 151.9 | 150.4 | 108.6 | 799.2 | 798.6 | 405.8 | 506.9 | 87.9 | 0.31 | 25 | 2419.5 | 2666.3 | 149.36
1.75 | 152 | 150.5 | 108.7 | 799.3 | 798.5 | 405.2 | 505.7 | 87.8 | 0.31 | 25 | 2399.3 | 2701.6 | 149.46
1.7583 | 152 | 150.6 | 108.7 | 799.6 | 798.3 | 404.4 | 504.9 | 87.9 | 0.3 | 24.8 | 2396.5 | 2628.8 | 149.47
1.7667 | 152.1 | 150.6 | 108.5 | 799.7 | 798.4 | 407.1 | 506.9 | 87.9 | 0.3 | 24.8 | 2420.4 | 2658.2 | 149.62
1.775 | 152.1 | 150.5 | 108.3 | 799.5 | 798.7 | 405.6 | 507.8 | 87.8 | 0.3 | 24.9 | 2404.8 | 2689.3 | 149.59
1.7833 | 152.1 | 150.5 | 108.4 | 799.6 | 798.2 | 403.6 | 503.8 | 87.9 | 0.3 | 25 | 2432.9 | 2565.7 | 149.48
1.7917 | 152 | 150.5 | 108.4 | 798.9 | 797.9 | 403.9 | 505.7 | 87.8 | 0.31 | 24.9 | 2410 | 2663.3 | 149.45
1.8 | 152.1 | 150.6 | 108.6 | 799.6 | 798.1 | 405 | 506.8 | 87.9 | 0.32 | 24.9 | 2425.5 | 2739.4 | 149.63
1.8083 | 152.1 | 150.5 | 108.7 | 799.6 | 798 | 402.6 | 505 | 87.8 | 0.31 | 24.9 | 2407.5 | 2614.7 | 149.62
1.8167 | 152.1 | 150.6 | 108.4 | 800.1 | 798.2 | 404.2 | 506.6 | 87.8 | 0.31 | 25 | 2381.9 | 2619.4 | 149.63
1.825 | 152.2 | 150.7 | 107.9 | 799.5 | 798.5 | 406.2 | 510.6 | 88 | 0.3 | 24.9 | 2487.8 | 2751.7 | 149.55
1.8333 | 152.1 | 150.8 | 108.3 | 799.4 | 798.3 | 402.8 | 506.1 | 87.7 | 0.29 | 24.8 | 2401 | 2688.4 | 149.51
1.8417 | 152.1 | 150.7 | 108.3 | 799.4 | 798.5 | 404.7 | 511.1 | 87.9 | 0.29 | 24.7 | 2405.7 | 2605 | 149.63
1.85 | 152.2 | 150.7 | 109.2 | 799.5 | 798.8 | 404.5 | 507 | 87.8 | 0.3 | 24.9 | 2458.6 | 2652.4 | 149.53
1.8583 | 152.1 | 150.7 | 108.5 | 799.4 | 798 | 402.6 | 506.9 | 87.8 | 0.29 | 25 | 2341 | 2702.5 | 149.39
1.8667 | 152.1 | 150.7 | 108.7 | 799.3 | 797.9 | 404.1 | 507.6 | 87.9 | 0.3 | 24.9 | 2390.1 | 2758.1 | 149.32
1.875 | 152.1 | 150.6 | 108 | 799.6 | 797.9 | 402.5 | 502.3 | 87.7 | 0.29 | 24.9 | 2404.6 | 2648.1 | 149.25
1.8833 | 152 | 150.5 | 108.4 | 799.4 | 798.2 | 406.4 | 510.1 | 87.9 | 0.3 | 24.8 | 2413 | 2598.8 | 149.25
1.8917 | 152 | 150.4 | 107.9 | 799.5 | 798 | 408.5 | 513.2 | 87.7 | 0.31 | 24.9 | 2449.7 | 2674.4 | 148.98
1.9 | 151.9 | 150.5 | 108.5 | 799.4 | 797.6 | 407.8 | 516 | 87.6 | 0.31 | 24.9 | 2427.8 | 2654.9 | 149.09
1.9083 | 152 | 150.5 | 108.6 | 800 | 797.8 | 403.4 | 508.8 | 87.7 | 0.31 | 24.8 | 2388.2 | 2623.1 | 149.09
1.9167 | 151.9 | 150.4 | 108.9 | 799.4 | 798.1 | 406.1 | 505 | 87.8 | 0.31 | 24.8 | 2420.7 | 2628.7 | 149.15
1.925 | 152 | 150.4 | 108.5 | 799.5 | 798.3 | 407.7 | 512.5 | 87.9 | 0.31 | 24.8 | 2368.4 | 2638.1 | 149.04
1.9333 | 151.9 | 150.5 | 108.4 | 800.2 | 798.6 | 404.3 | 503.4 | 87.9 | 0.3 | 25 | 2443.3 | 2686.8 | 149.06
1.9417 | 151.8 | 150.4 | 108.5 | 799.2 | 798 | 405.1 | 508 | 87.7 | 0.31 | 24.9 | 2407.7 | 2714.7 | 149.05
1.95 | 151.9 | 150.4 | 108.7 | 799.8 | 798.3 | 404.2 | 504.5 | 87.7 | 0.31 | 24.9 | 2447.3 | 2758 | 149.04
1.9583 | 151.9 | 150.4 | 108.5 | 799.6 | 797.9 | 407 | 506.7 | 87.7 | 0.31 | 24.8 | 2409.5 | 2651 | 149.13
1.9667 | 151.9 | 150.5 | 108.5 | 799.7 | 798.2 | 403.4 | 505 | 87.7 | 0.31 | 24.9 | 2435 | 2651.2 | 149.04
1.975 | 151.9 | 150.3 | 108.4 | 799.2 | 797.6 | 404.5 | 508.6 | 87.4 | 0.28 | 25 | 2389.5 | 2778.8 | 149.11
1.9833 | 151.9 | 150.4 | 108.2 | 799 | 797.8 | 403.8 | 508.4 | 87.8 | 0.31 | 25.1 | 2452.2 | 2699.9 | 149.2
1.9917 | 151.9 | 150.4 | 108.1 | 799.8 | 798.3 | 402.7 | 501.7 | 87.7 | 0.28 | 25 | 2428.1 | 2664.6 | 149.18
2 | 152 | 150.4 | 108.5 | 799.4 | 798.4 | 404 | 508.1 | 87.7 | 0.28 | 24.8 | 2414.6 | 2687.6 | 149.4
2.0083 | 152 | 150.5 | 108.7 | 799.6 | 798 | 399.8 | 499.8 | 87.6 | 0.29 | 24.8 | 2424.6 | 2640.9 | 149.46
2.0167 | 152.1 | 150.6 | 108.6 | 799.3 | 798.2 | 403 | 505 | 87.8 | 0.31 | 24.8 | 2437.8 | 2659.7 | 149.59
2.025 | 152.1 | 150.7 | 108.2 | 799 | 798.3 | 403.9 | 506.8 | 87.7 | 0.3 | 25 | 2436.1 | 2652.2 | 149.65
2.0333 | 152.1 | 150.6 | 108 | 798.9 | 798.3 | 400 | 501.6 | 87.7 | 0.29 | 24.9 | 2422.1 | 2675.1 | 149.55
2.0417 | 152 | 150.5 | 108.2 | 799.5 | 798.3 | 400.9 | 504 | 87.7 | 0.28 | 24.8 | 2443.8 | 2728.1 | 149.59
2.05 | 152.1 | 150.6 | 108.6 | 799.4 | 798 | 400.3 | 501.4 | 87.6 | 0.29 | 24.9 | 2450.6 | 2674.2 | 149.63
2.0583 | 152.1 | 150.6 | 108.7 | 799.2 | 798.2 | 400.7 | 503.6 | 87.7 | 0.29 | 24.9 | 2458.9 | 2718.4 | 149.7
2.0667 | 152.2 | 150.7 | 108.5 | 799.8 | 798.4 | 397.7 | 501.6 | 87.7 | 0.28 | 25 | 2475.3 | 2790.8 | 149.7
2.075 | 152.2 | 150.8 | 107.6 | 799.5 | 798.2 | 397 | 496.6 | 87.7 | 0.29 | 24.9 | 2416.5 | 2641.4 | 149.75
2.0833 | 152.1 | 150.7 | 108.1 | 799.2 | 798.4 | 398.2 | 498.4 | 87.7 | 0.29 | 24.8 | 2425 | 2694.3 | 149.65
2.0917 | 152.1 | 150.6 | 108.4 | 799.2 | 797.8 | 400.6 | 502.8 | 87.7 | 0.3 | 24.9 | 2465.7 | 2651 | 149.38
2.1 | 152.1 | 150.5 | 108.1 | 798.8 | 798.4 | 400 | 501.9 | 87.6 | 0.3 | 24.9 | 2397.1 | 2686.4 | 149.32
2.1083 | 152 | 150.5 | 108.7 | 799.2 | 798.4 | 399.2 | 498.8 | 87.6 | 0.28 | 24.9 | 2454.6 | 2716.5 | 149.3
2.1167 | 152 | 150.5 | 108.3 | 799.5 | 798.3 | 401.5 | 504.9 | 87.8 | 0.29 | 24.9 | 2437.1 | 2692 | 149.27
2.125 | 152 | 150.6 | 108.3 | 799.4 | 797.6 | 398.9 | 501.6 | 87.5 | 0.29 | 24.8 | 2444.1 | 2661 | 149.27
2.1333 | 151.9 | 150.4 | 108 | 798.9 | 797.3 | 401.1 | 503.9 | 87.2 | 0.29 | 24.6 | 2526 | 2631 | 149.17
2.1417 | 151.9 | 150.4 | 108.5 | 799 | 797.5 | 399.4 | 497.5 | 87.1 | 0.31 | 24.9 | 2434.8 | 2594.8 | 149.12
2.15 | 151.8 | 150.4 | 108.5 | 799.1 | 796.8 | 401.9 | 503.7 | 87.1 | 0.31 | 24.8 | 2454.2 | 2640.3 | 149.11
2.1583 | 151.8 | 150.3 | 108.7 | 799 | 797.3 | 403 | 505.7 | 87.2 | 0.3 | 24.8 | 2491.5 | 2694.6 | 149.17
2.1667 | 151.8 | 150.4 | 108.4 | 799.1 | 798 | 403.9 | 508.3 | 87.2 | 0.31 | 24.6 | 2413.8 | 2671.6 | 149.15
2.175 | 151.8 | 150.3 | 108.2 | 798.6 | 797.4 | 402.5 | 502.9 | 87.1 | 0.29 | 24.6 | 2421.5 | 2677.5 | 149.18
2.1833 | 151.8 | 150.4 | 108.6 | 798.9 | 797.2 | 400.2 | 497.8 | 87.2 | 0.29 | 24.9 | 2432.6 | 2682.4 | 149.15
2.1917 | 151.7 | 150.4 | 108.8 | 798.8 | 797.5 | 405.1 | 505.3 | 87.2 | 0.29 | 24.9 | 2388.9 | 2680.8 | 149.12
2.2 | 151.9 | 150.4 | 108.2 | 798.3 | 797.4 | 399.7 | 497.3 | 87.3 | 0.28 | 24.7 | 2464.5 | 2644.8 | 149.37
2.2083 | 152 | 150.5 | 108.3 | 798.7 | 797.4 | 397.2 | 494.1 | 87.3 | 0.28 | 24.7 | 2376.5 | 2614.3 | 149.44
2.2167 | 151.9 | 150.5 | 107.8 | 799.2 | 797.4 | 400.8 | 502.3 | 87.4 | 0.29 | 24.7 | 2409.8 | 2622.1 | 149.45
2.225 | 151.9 | 150.5 | 108.4 | 799.5 | 797.2 | 401.5 | 501.7 | 87.2 | 0.28 | 24.9 | 2416.7 | 2652.2 | 149.44
2.2333 | 151.9 | 150.5 | 107.9 | 799.5 | 797 | 398.2 | 499.4 | 87.3 | 0.28 | 24.8 | 2404.9 | 2716 | 149.5
2.2417 | 152 | 150.6 | 108.5 | 799.3 | 797.4 | 399.9 | 500.1 | 87.3 | 0.28 | 24.8 | 2432.9 | 2610.2 | 149.51
2.25 | 152 | 150.6 | 108.5 | 798.5 | 797.3 | 398.3 | 500.4 | 87.4 | 0.29 | 24.7 | 2440 | 2608.2 | 149.51
2.2583 | 152.1 | 150.6 | 108.7 | 798.7 | 797.7 | 397.2 | 500.4 | 87.4 | 0.29 | 24.7 | 2409.2 | 2689.3 | 149.61
2.2667 | 152 | 150.6 | 108.5 | 798.5 | 797.2 | 398.7 | 499.2 | 87.5 | 0.28 | 24.9 | 2484.3 | 2625.7 | 149.59
2.275 | 152 | 150.6 | 108.5 | 799.6 | 798.2 | 398.2 | 496.7 | 87.2 | 0.29 | 24.8 | 2410.5 | 2712.9 | 149.38
2.2833 | 152 | 150.5 | 108.3 | 799.1 | 797.7 | 397.2 | 500.2 | 87.3 | 0.27 | 24.7 | 2363.9 | 2693.7 | 149.57
2.2917 | 152.1 | 150.5 | 108.5 | 799.6 | 797.2 | 398.5 | 500.4 | 87.4 | 0.28 | 24.7 | 2434.9 | 2682.1 | 149.66
2.3 | 152 | 150.5 | 108.5 | 799.1 | 797.7 | 397.4 | 499.1 | 87.8 | 0.29 | 24.8 | 2470.4 | 2699.2 | 149.67
2.3083 | 152.2 | 150.6 | 108.5 | 799.5 | 798 | 399.4 | 498.3 | 87.7 | 0.29 | 25 | 2371.6 | 2575 | 149.62
2.3167 | 152.1 | 150.6 | 108.6 | 799.1 | 798 | 396.8 | 497.2 | 87.7 | 0.29 | 24.9 | 2385 | 2706.5 | 149.65
2.325 | 152.1 | 150.6 | 108.3 | 799.3 | 798.3 | 397.8 | 503.8 | 87.8 | 0.29 | 25 | 2399.4 | 2710.5 | 149.55
2.3333 | 152.1 | 150.6 | 108.2 | 799.4 | 798.3 | 399.2 | 499 | 87.9 | 0.28 | 24.9 | 2438.2 | 2687.6 | 149.57
2.3417 | 152.1 | 150.6 | 108.4 | 799.7 | 797.9 | 397.5 | 497.7 | 87.9 | 0.28 | 24.9 | 2377 | 2582.6 | 149.57
2.35 | 152.1 | 150.7 | 108.7 | 799.2 | 798.4 | 397.3 | 499.4 | 87.7 | 0.27 | 25 | 2420.9 | 2661.1 | 149.56
2.3583 | 152.1 | 150.9 | 108.7 | 799.9 | 798.6 | 398.1 | 497.6 | 87.7 | 0.28 | 25 | 2478 | 2587.7 | 149.49
2.3667 | 152.2 | 150.6 | 108.4 | 799.6 | 798.3 | 398.8 | 500.1 | 87.7 | 0.29 | 24.9 | 2464.8 | 2685.1 | 149.33
2.375 | 152.1 | 150.8 | 109.1 | 799.6 | 798 | 395.9 | 494.1 | 87.8 | 0.29 | 24.8 | 2434.3 | 2740.4 | 149.31
2.3833 | 152 | 150.6 | 108.2 | 799.8 | 798.4 | 399.4 | 501.1 | 87.8 | 0.29 | 24.9 | 2430.1 | 2625.8 | 149.2
2.3917 | 152 | 150.6 | 108.2 | 799.9 | 798.8 | 396.8 | 497.5 | 87.8 | 0.3 | 25.1 | 2422.6 | 2692.7 | 149.21
2.4 | 151.9 | 150.5 | 108.7 | 799.8 | 798.4 | 401.7 | 504.4 | 87.9 | 0.29 | 24.9 | 2486.9 | 2663.4 | 149.05
2.4083 | 151.9 | 150.5 | 108.6 | 799.8 | 798.6 | 399.8 | 500.5 | 87.8 | 0.29 | 24.9 | 2433.8 | 2560.3 | 149.11
2.4167 | 152 | 150.6 | 108.2 | 799.4 | 798.6 | 397.3 | 495.6 | 87.8 | 0.29 | 24.8 | 2456.5 | 2672.9 | 149.18
2.425 | 152 | 150.5 | 108.2 | 799.3 | 798.4 | 398.1 | 498.8 | 87.8 | 0.3 | 24.8 | 2467.6 | 2589.9 | 149.08
2.4333 | 151.9 | 150.5 | 108.1 | 799.5 | 797.9 | 397.2 | 497.3 | 87.6 | 0.29 | 24.9 | 2376.3 | 2641.9 | 149.04
2.4417 | 151.8 | 150.4 | 108.5 | 799.4 | 798 | 397.3 | 498.4 | 87.7 | 0.29 | 25.1 | 2363.9 | 2591.8 | 149.06
2.45 | 151.9 | 150.4 | 108.6 | 799.8 | 798.2 | 400.4 | 498.4 | 87.6 | 0.3 | 24.9 | 2367.1 | 2740.2 | 149.04
2.4583 | 151.8 | 150.5 | 108.6 | 799.9 | 798.3 | 399.3 | 500.5 | 87.6 | 0.29 | 24.8 | 2387.2 | 2577.1 | 149.07
2.4667 | 151.9 | 150.4 | 108.4 | 799.6 | 798.4 | 398.2 | 496.5 | 87.7 | 0.29 | 24.8 | 2434.5 | 2673.9 | 149.23
2.475 | 151.9 | 150.5 | 108.3 | 799.3 | 799 | 395 | 492.9 | 87.8 | 0.3 | 24.8 | 2395.9 | 2766.8 | 149.27
2.4833 | 151.9 | 150.5 | 108.2 | 799.7 | 798.5 | 398.3 | 502.4 | 87.6 | 0.29 | 24.9 | 2400.2 | 2652.3 | 149.37
2.4917 | 152 | 150.5 | 108.3 | 799.7 | 798.6 | 395.8 | 497.7 | 87.6 | 0.29 | 24.8 | 2508 | 2696.3 | 149.49
2.5 | 152 | 150.5 | 108.5 | 799.7 | 798.2 | 394.8 | 494 | 87.8 | 0.3 | 24.8 | 2404.3 | 2636.1 | 149.57
2.5083 | 152 | 150.6 | 108.3 | 799.5 | 798 | 397.2 | 495.3 | 87.8 | 0.31 | 24.9 | 2408.6 | 2570.6 | 149.57
2.5167 | 152.1 | 150.7 | 108.1 | 799.3 | 798 | 395.2 | 495.7 | 87.6 | 0.31 | 24.9 | 2478.3 | 2736.3 | 149.51
2.525 | 152.1 | 150.6 | 108.5 | 798.9 | 798 | 393.6 | 491.3 | 87.6 | 0.3 | 24.9 | 2418.4 | 2671.6 | 149.63
2.5333 | 152.1 | 150.4 | 108.2 | 798.8 | 798.1 | 395 | 494.2 | 87.7 | 0.3 | 24.9 | 2323.8 | 2704.7 | 149.5
2.5417 | 152 | 150.5 | 108.5 | 799.1 | 798 | 394.9 | 495.4 | 87.7 | 0.3 | 25 | 2380.1 | 2639.4 | 149.53
2.55 | 152 | 150.6 | 108.7 | 799.2 | 798.1 | 395.2 | 497.2 | 87.4 | 0.3 | 24.8 | 2427.9 | 2530.7 | 149.53
2.5583 | 152.1 | 150.6 | 108.3 | 799.1 | 798.7 | 392.9 | 490.4 | 87.7 | 0.3 | 24.8 | 2513.2 | 2600.2 | 149.64
2.5667 | 152.1 | 150.6 | 108.4 | 799.3 | 798.6 | 394.9 | 496 | 87.6 | 0.3 | 25 | 2432.7 | 2641.2 | 149.6
2.575 | 152.1 | 150.5 | 108.4 | 798.8 | 798.3 | 394.7 | 491.8 | 87.5 | 0.3 | 25 | 2475 | 2737.9 | 149.56
2.5833 | 152.1 | 150.5 | 108.4 | 799.2 | 797.9 | 396.4 | 493.9 | 87.6 | 0.29 | 24.9 | 2404.9 | 2611.9 | 149.54
2.5917 | 152 | 150.6 | 108.5 | 799.1 | 798 | 395.5 | 494.9 | 87.7 | 0.29 | 24.8 | 2445.4 | 2671.6 | 149.55
2.6 | 152.1 | 150.6 | 108.4 | 799.7 | 798.2 | 395.3 | 494 | 87.7 | 0.31 | 24.8 | 2370 | 2651.3 | 149.56
2.6083 | 152.1 | 150.6 | 108.6 | 799.3 | 798.3 | 393.5 | 493.9 | 87.6 | 0.3 | 24.9 | 2408.7 | 2642.6 | 149.52
2.6167 | 152.1 | 150.7 | 108.7 | 799.3 | 798 | 394.3 | 493.4 | 87.6 | 0.3 | 24.9 | 2393.6 | 2686.9 | 149.61
2.625 | 152.1 | 150.9 | 108.3 | 799.7 | 798.5 | 394.2 | 494.4 | 87.6 | 0.3 | 24.9 | 2404.1 | 2683.8 | 149.5
2.6333 | 152.1 | 150.7 | 108.3 | 799.3 | 798.3 | 394.9 | 492.2 | 87.7 | 0.29 | 24.8 | 2414.3 | 2717.6 | 149.32
2.6417 | 152 | 150.5 | 108.5 | 798.7 | 797.6 | 398.8 | 498.6 | 87.8 | 0.28 | 24.9 | 2490.3 | 2609.5 | 149.41
2.65 | 151.9 | 150.6 | 108.4 | 799.3 | 798 | 395.4 | 496.9 | 87.7 | 0.29 | 24.8 | 2450.7 | 2632 | 149.16
2.6583 | 151.9 | 150.5 | 108.6 | 799.6 | 798.5 | 396.7 | 497.2 | 87.7 | 0.31 | 24.9 | 2456.3 | 2668.7 | 149.08
2.6667 | 151.9 | 150.5 | 109.5 | 799.3 | 798.4 | 392.5 | 489.9 | 87.7 | 0.3 | 24.8 | 2393.2 | 2645.1 | 149.15
2.675 | 152 | 150.5 | 108.5 | 799.5 | 798.4 | 396.9 | 497.3 | 87.6 | 0.31 | 24.8 | 2415.5 | 2722.4 | 149.13
2.6833 | 152 | 150.6 | 108.1 | 799.6 | 798.3 | 396.1 | 495.8 | 87.6 | 0.3 | 24.8 | 2398.8 | 2754.8 | 149.28
2.6917 | 152 | 150.4 | 107.5 | 799.3 | 798.5 | 395.9 | 491.7 | 87.7 | 0.29 | 24.8 | 2385.4 | 2670.6 | 149.07
2.7 | 151.9 | 150.4 | 108.2 | 799.4 | 798.7 | 395.4 | 491.9 | 87.7 | 0.28 | 24.8 | 2404.5 | 2624.5 | 149.05
2.7083 | 151.8 | 150.4 | 108.5 | 799.3 | 798.5 | 396.9 | 496.2 | 87.7 | 0.3 | 24.9 | 2391.1 | 2631.1 | 149.04
2.7167 | 151.9 | 150.4 | 108.7 | 799.6 | 798.2 | 396.4 | 494.7 | 87.7 | 0.31 | 24.9 | 2427.7 | 2616.2 | 149.07
2.725 | 152 | 150.5 | 108.4 | 799.3 | 798.6 | 397 | 495.1 | 87.7 | 0.31 | 24.8 | 2413.3 | 2586.7 | 149.26
2.7333 | 152 | 150.5 | 108.1 | 798.9 | 798.6 | 397.2 | 502.1 | 87.5 | 0.29 | 24.9 | 2421.2 | 2724.3 | 149.38
2.7417 | 151.9 | 150.5 | 108.1 | 799 | 798.8 | 396.7 | 499.1 | 87.6 | 0.29 | 24.8 | 2414.2 | 2681.6 | 149.32
2.75 | 151.9 | 150.5 | 108.5 | 799.2 | 798.6 | 397.3 | 494.4 | 87.7 | 0.3 | 25 | 2375 | 2647.4 | 149.44
2.7583 | 152.1 | 150.6 | 108.7 | 799.4 | 798.5 | 396.4 | 492.5 | 87.6 | 0.31 | 24.9 | 2411.5 | 2751.1 | 149.48
2.7667 | 152 | 150.7 | 108.3 | 799.4 | 798.8 | 396.2 | 493.4 | 87.6 | 0.31 | 24.9 | 2416.4 | 2733 | 149.37
2.775 | 152.1 | 150.6 | 109 | 799.5 | 798.8 | 394.5 | 493.5 | 87.6 | 0.3 | 24.9 | 2408.5 | 2584.7 | 149.49
2.7833 | 152.1 | 150.7 | 108.3 | 799.4 | 798.3 | 396.2 | 496.2 | 87.4 | 0.3 | 24.8 | 2409.8 | 2679.6 | 149.56
2.7917 | 152.1 | 150.7 | 108.3 | 799.5 | 798.4 | 394 | 498.5 | 87.4 | 0.29 | 24.8 | 2398 | 2570.3 | 149.5
2.8 | 152.1 | 150.5 | 109 | 799.9 | 797.9 | 392.8 | 491.3 | 87.5 | 0.3 | 24.9 | 2400.5 | 2749.4 | 149.45
2.8083 | 152.1 | 150.6 | 108.8 | 799.2 | 798.2 | 393 | 492.6 | 87.5 | 0.3 | 24.9 | 2459.4 | 2689.3 | 149.57
2.8167 | 152.1 | 150.6 | 108.8 | 799.5 | 798.3 | 393.5 | 492.2 | 87.5 | 0.3 | 24.9 | 2441.2 | 2623.1 | 149.55
2.825 | 152.1 | 150.7 | 108.1 | 799.2 | 798.4 | 391.7 | 487.8 | 87.7 | 0.29 | 24.8 | 2399.2 | 2644 | 149.56
2.8333 | 152.1 | 150.6 | 108.1 | 799.5 | 798.3 | 394.6 | 490.9 | 87.5 | 0.28 | 24.8 | 2441.6 | 2747.8 | 149.54
2.8417 | 152 | 150.6 | 108.6 | 799.7 | 798.9 | 395.3 | 495.2 | 87.6 | 0.31 | 24.7 | 2421.9 | 2715.6 | 149.51
2.85 | 152.1 | 150.5 | 108.7 | 799.6 | 798.8 | 393.4 | 496.5 | 87.7 | 0.3 | 24.9 | 2463 | 2652.6 | 149.49
2.8583 | 152.1 | 150.6 | 108.8 | 799.3 | 798.4 | 392.5 | 489.7 | 87.7 | 0.31 | 24.8 | 2406.7 | 2605.7 | 149.64
2.8667 | 152 | 150.5 | 108.7 | 799.3 | 798.4 | 393.7 | 489.3 | 87.6 | 0.28 | 24.8 | 2382.5 | 2641.1 | 149.52
2.875 | 152.1 | 150.4 | 108.5 | 798.9 | 798.2 | 395.3 | 490.1 | 87.5 | 0.29 | 24.8 | 2447.8 | 2728 | 149.5
2.8833 | 152.1 | 150.6 | 108.1 | 799.3 | 798.3 | 394.5 | 494.2 | 87.6 | 0.29 | 24.8 | 2440.8 | 2670.3 | 149.39
2.8917 | 152 | 150.5 | 108.3 | 799.6 | 798.3 | 391.2 | 488.1 | 87.8 | 0.31 | 24.8 | 2361.3 | 2602.3 | 149.33
2.9 | 152 | 150.5 | 108.7 | 799.8 | 798.8 | 393.2 | 490.3 | 87.6 | 0.3 | 24.8 | 2368.1 | 2711.1 | 149.22
2.9083 | 152 | 150.7 | 109.2 | 799.3 | 798.9 | 395.3 | 496.7 | 87.8 | 0.3 | 24.9 | 2415.2 | 2678.4 | 149.34
2.9167 | 152 | 150.6 | 108.6 | 799.1 | 797.8 | 392.7 | 486.7 | 87.7 | 0.26 | 24.7 | 2396.6 | 2666.9 | 149.44
2.925 | 151.9 | 150.6 | 108.2 | 799.6 | 798.4 | 396.5 | 496.6 | 87.5 | 0.3 | 24.8 | 2398.1 | 2670.9 | 149.33
2.9333 | 152 | 150.5 | 108.1 | 799.2 | 798.1 | 394.9 | 494.5 | 87.5 | 0.29 | 24.7 | 2425.6 | 2638.1 | 149.27
2.9417 | 152 | 150.5 | 108.6 | 799.5 | 798.6 | 392.8 | 490.4 | 87.6 | 0.29 | 24.9 | 2500.4 | 2585.7 | 149.25
2.95 | 152 | 150.5 | 108.7 | 799.2 | 798 | 394.5 | 494.8 | 87.5 | 0.29 | 24.9 | 2399.9 | 2616.4 | 149.23
2.9583 | 152 | 150.6 | 108.7 | 799.8 | 798.4 | 395.4 | 494.1 | 87.7 | 0.29 | 24.9 | 2435.2 | 2670.5 | 149.27
2.9667 | 152 | 150.5 | 108.3 | 799.1 | 798.5 | 391.9 | 486 | 87.7 | 0.3 | 24.9 | 2422.4 | 2775.4 | 149.26
2.975 | 151.8 | 150.4 | 108 | 799.4 | 798.6 | 393.3 | 488.6 | 87.4 | 0.29 | 24.8 | 2421.5 | 2667.7 | 149.15
2.9833 | 151.9 | 150.6 | 108.3 | 799.3 | 798 | 394.1 | 491.2 | 87.5 | 0.29 | 24.8 | 2353.8 | 2664.7 | 149.18
2.9917 | 151.9 | 150.5 | 108.2 | 799.6 | 797.8 | 392.1 | 493.9 | 87.5 | 0.29 | 24.8 | 2460 | 2622.2 | 149.28
3 | 151.9 | 150.5 | 108.6 | 799.7 | 798.8 | 394.3 | 491.9 | 87.6 | 0.3 | 24.8 | 2469.4 | 2712.6 | 149.24
3.0083 | 152 | 150.5 | 108.6 | 799.7 | 798.5 | 389.9 | 491.6 | 87.5 | 0.3 | 24.8 | 2432 | 2613.4 | 149.21
3.0167 | 151.9 | 150.5 | 108.1 | 799.8 | 798.7 | 393.1 | 488.1 | 87.7 | 0.29 | 24.8 | 2409.5 | 2637 | 149.26
3.025 | 151.8 | 150.4 | 108.2 | 799.2 | 798.4 | 391.8 | 490.6 | 87.4 | 0.28 | 24.9 | 2389.5 | 2619.2 | 149.17
3.0333 | 151.8 | 150.3 | 108.7 | 799.4 | 798.7 | 390.3 | 487.8 | 87.6 | 0.28 | 24.8 | 2427.1 | 2712.7 | 149.19
3.0417 | 151.9 | 150.3 | 108.8 | 799.4 | 798.8 | 395 | 497.3 | 87.5 | 0.29 | 24.9 | 2428.4 | 2743.2 | 149.24
3.05 | 151.9 | 150.5 | 108.4 | 799.4 | 798.8 | 392.5 | 491.6 | 87.7 | 0.3 | 24.9 | 2439.9 | 2648.4 | 149.42
3.0583 | 152 | 150.5 | 108.3 | 799.5 | 798.4 | 391.3 | 489.2 | 87.6 | 0.29 | 24.9 | 2473.3 | 2627.7 | 149.43
3.0667 | 152 | 150.5 | 108.4 | 799.4 | 798.1 | 391.2 | 487.8 | 87.6 | 0.29 | 24.9 | 2412.7 | 2674.5 | 149.4
3.075 | 151.9 | 150.5 | 108.2 | 799.7 | 798.8 | 392.8 | 493.1 | 87.6 | 0.3 | 24.8 | 2417.7 | 2582.8 | 149.35
3.0833 | 152 | 150.6 | 108.3 | 799.8 | 798.2 | 392 | 490.8 | 87.6 | 0.29 | 24.8 | 2358.8 | 2641.1 | 149.5
3.0917 | 152 | 150.6 | 108.8 | 799.6 | 798.5 | 391.1 | 486.8 | 87.5 | 0.3 | 24.8 | 2429.1 | 2631.7 | 149.54
3.1 | 152 | 150.6 | 108.7 | 799.4 | 798.4 | 390.5 | 487.3 | 87.6 | 0.29 | 24.9 | 2455.3 | 2682.2 | 149.49
3.1083 | 152 | 150.6 | 108.7 | 799.3 | 798.6 | 395.6 | 494.5 | 87.7 | 0.28 | 24.9 | 2446.2 | 2694.3 | 149.62
3.1167 | 152 | 150.5 | 108.1 | 799.4 | 797.8 | 389.7 | 487.4 | 87.3 | 0.3 | 24.9 | 2443.7 | 2647.3 | 149.64
3.125 | 152 | 150.5 | 108.2 | 799.9 | 798.3 | 391.6 | 492.1 | 87.6 | 0.29 | 24.8 | 2414.6 | 2643.3 | 149.59
3.1333 | 152 | 150.5 | 108.5 | 799.4 | 798.3 | 391.7 | 489.4 | 87.5 | 0.29 | 24.9 | 2384.4 | 2704.9 | 149.57
3.1417 | 152 | 150.6 | 108.7 | 799.2 | 798.3 | 391 | 486.6 | 87.6 | 0.29 | 24.8 | 2422.5 | 2685.1 | 149.6
3.15 | 152.1 | 150.6 | 108.4 | 799.8 | 798.7 | 392.1 | 491.3 | 87.6 | 0.29 | 24.9 | 2414.6 | 2619.5 | 149.61
3.1583 | 152.1 | 150.6 | 108.1 | 799.1 | 798.3 | 392 | 487.1 | 87.5 | 0.29 | 24.9 | 2462.1 | 2745.5 | 149.57
3.1667 | 152.1 | 150.5 | 108.2 | 799.5 | 798.9 | 389.1 | 486.9 | 87.6 | 0.29 | 24.8 | 2448.2 | 2712.7 | 149.6
3.175 | 152 | 150.7 | 108.3 | 799.6 | 798.6 | 391.5 | 489.8 | 87.5 | 0.28 | 24.8 | 2454.8 | 2708 | 149.56
3.1833 | 152.1 | 150.7 | 108.6 | 799.6 | 798.6 | 393.2 | 490.4 | 87.7 | 0.28 | 24.7 | 2468.4 | 2686.1 | 149.69
3.1917 | 152.2 | 150.6 | 108.6 | 799.3 | 797.9 | 392.4 | 492.3 | 87.5 | 0.3 | 24.8 | 2415.9 | 2614.5 | 149.67
3.2 | 152.1 | 150.7 | 108.3 | 799.8 | 798.1 | 392.8 | 491.6 | 87.6 | 0.3 | 25 | 2433.6 | 2701.9 | 149.61
3.2083 | 152.1 | 150.7 | 108.2 | 799.6 | 798.1 | 389.8 | 486.7 | 87.6 | 0.29 | 24.9 | 2439.3 | 2682.7 | 149.4
3.2167 | 152 | 150.5 | 108.2 | 799.3 | 798.2 | 391.3 | 491 | 87.3 | 0.27 | 24.8 | 2449.6 | 2707.4 | 149.28
3.225 | 152 | 150.7 | 108.6 | 799.4 | 798.2 | 391.5 | 490.6 | 87.5 | 0.28 | 24.8 | 2394 | 2725.3 | 149.25
3.2333 | 152 | 150.6 | 108.4 | 799.6 | 798.7 | 393.3 | 492.3 | 87.5 | 0.29 | 24.9 | 2372.8 | 2693.8 | 149.13
3.2417 | 152 | 150.5 | 108.6 | 799.6 | 798.5 | 392.1 | 488.1 | 87.4 | 0.3 | 24.9 | 2395.8 | 2676.8 | 149.19
3.25 | 152 | 150.5 | 108.7 | 799.3 | 798.6 | 391.4 | 490.6 | 87.5 | 0.29 | 25 | 2512.6 | 2647.1 | 149.16
3.2583 | 151.9 | 150.5 | 108.1 | 799.4 | 798.8 | 392.6 | 490 | 87.6 | 0.29 | 24.9 | 2393 | 2740 | 149.16
3.2667 | 151.9 | 150.4 | 108.3 | 799.5 | 798.6 | 393.9 | 491.2 | 87.6 | 0.29 | 24.9 | 2456 | 2684.8 | 149.09
3.275 | 151.9 | 150.4 | 108.4 | 800.1 | 799.1 | 394.2 | 490.7 | 87.6 | 0.29 | 24.9 | 2434.2 | 2672 | 149.04
3.2833 | 151.9 | 150.4 | 108.7 | 799.5 | 799 | 390.2 | 487.2 | 87.5 | 0.3 | 24.8 | 2432.5 | 2625.4 | 149.27
3.2917 | 151.8 | 150.5 | 108.5 | 799.6 | 799.6 | 392.1 | 487 | 87.3 | 0.3 | 24.9 | 2378.6 | 2633 | 149.08
3.3 | 151.9 | 150.3 | 108.4 | 799.8 | 799.4 | 393.9 | 490 | 87.7 | 0.29 | 24.9 | 2416.1 | 2664.1 | 149.11
3.3083 | 151.8 | 150.4 | 108.2 | 799.8 | 798.4 | 391.4 | 490 | 87.5 | 0.28 | 24.8 | 2418 | 2661.2 | 149.05
3.3167 | 151.8 | 150.3 | 108.4 | 799.7 | 798.6 | 394.5 | 493.6 | 87.5 | 0.29 | 24.8 | 2419.7 | 2632.6 | 149.24
3.325 | 151.9 | 150.5 | 108.5 | 799.4 | 798.6 | 391.6 | 487 | 87.4 | 0.29 | 24.8 | 2365.8 | 2667.2 | 149.5
3.3333 | 152 | 150.6 | 108.6 | 799.8 | 798.3 | 388.8 | 488.3 | 87.7 | 0.3 | 24.7 | 2436.1 | 2680.2 | 149.57
3.3417 | 152 | 150.6 | 108.3 | 799.7 | 798.2 | 390.2 | 488 | 87.6 | 0.28 | 24.9 | 2392.6 | 2648.1 | 149.63
3.35 | 152.1 | 150.6 | 108.2 | 799.6 | 798.7 | 392.2 | 488.6 | 87.5 | 0.28 | 24.8 | 2435 | 2586.4 | 149.7
3.3583 | 152.1 | 150.7 | 108.5 | 799.4 | 798.5 | 389.4 | 484.7 | 87.6 | 0.28 | 24.9 | 2439.4 | 2676.7 | 149.68
3.3667 | 152.1 | 150.6 | 108.9 | 799.5 | 798.6 | 388.9 | 486.2 | 87.3 | 0.27 | 24.8 | 2454.4 | 2723 | 149.81
3.375 | 152.1 | 150.7 | 108.3 | 799.1 | 798.3 | 388 | 485.6 | 87.5 | 0.28 | 24.8 | 2377.5 | 2496.6 | 149.7
3.3833 | 152.1 | 150.6 | 108.1 | 800.2 | 798.8 | 390.7 | 488.1 | 87.4 | 0.28 | 24.8 | 2414.9 | 2658.1 | 149.7
3.3917 | 152.2 | 150.6 | 108.6 | 799.3 | 797.8 | 390.1 | 489.5 | 87.4 | 0.27 | 24.8 | 2417.8 | 2707.6 | 149.73
3.4 | 152.2 | 150.6 | 108.7 | 799.9 | 798.6 | 390.6 | 487.5 | 87.4 | 0.28 | 24.8 | 2360.7 | 2614.9 | 149.79
3.4083 | 152.2 | 150.7 | 108.2 | 799.4 | 798.2 | 388.9 | 486.8 | 87.5 | 0.28 | 24.7 | 2409 | 2653.6 | 149.72
3.4167 | 152.2 | 150.7 | 108.1 | 799.6 | 798 | 389.8 | 489.2 | 87.7 | 0.29 | 24.7 | 2436.6 | 2719.3 | 149.57
3.425 | 152.1 | 150.7 | 108.3 | 799.8 | 798.2 | 388.2 | 484.2 | 87.6 | 0.28 | 24.7 | 2391.8 | 2713.5 | 149.47
3.4333 | 152 | 150.6 | 108.9 | 799.8 | 798.3 | 389.7 | 485.3 | 87.5 | 0.27 | 24.8 | 2425.8 | 2655.3 | 149.39
3.4417 | 152 | 150.7 | 108.7 | 799.5 | 798.3 | 391.2 | 487.8 | 87.3 | 0.28 | 24.9 | 2461.5 | 2618.3 | 149.33
3.45 | 152 | 150.6 | 108.4 | 799.8 | 798.3 | 391.2 | 490.4 | 87.4 | 0.29 | 24.9 | 2406.8 | 2636.1 | 149.16
3.4583 | 152 | 150.5 | 108.2 | 799.5 | 798.3 | 389.9 | 487.4 | 87.4 | 0.29 | 24.7 | 2397.3 | 2746.2 | 149.3
3.4667 | 152 | 150.5 | 108.4 | 799.7 | 798.5 | 391.6 | 488.2 | 87.7 | 0.28 | 24.8 | 2380.9 | 2737.9 | 149.22
3.475 | 151.9 | 150.4 | 108.8 | 799.3 | 798.4 | 390 | 485.8 | 87.4 | 0.27 | 24.9 | 2446.3 | 2665.6 | 149.31
3.4833 | 151.9 | 150.3 | 108.5 | 799.4 | 798.4 | 391.6 | 490.1 | 87.5 | 0.29 | 24.9 | 2468.1 | 2758.4 | 149.14
3.4917 | 152 | 150.6 | 108.5 | 799.7 | 798.6 | 390.8 | 491.6 | 87.5 | 0.29 | 24.8 | 2413.3 | 2632.3 | 149.23
3.5 | 151.9 | 150.4 | 108.3 | 799.1 | 798.8 | 389 | 487.1 | 87.4 | 0.28 | 24.8 | 2412.8 | 2626.6 | 149.3
3.5083 | 151.9 | 150.5 | 108 | 799.3 | 798.6 | 389.4 | 486.5 | 87.4 | 0.29 | 24.6 | 2437.3 | 2595.6 | 149.31
3.5167 | 151.9 | 150.5 | 108.3 | 799.4 | 797.8 | 389.6 | 489.4 | 87.5 | 0.3 | 25 | 2388 | 2665.5 | 149.21
3.525 | 151.9 | 150.4 | 108.7 | 799.2 | 797.9 | 387.2 | 486.5 | 87.4 | 0.28 | 24.9 | 2378.5 | 2622.9 | 149.25
3.5333 | 151.9 | 150.4 | 108.7 | 799.7 | 798.9 | 390.3 | 489.7 | 87.5 | 0.28 | 24.9 | 2473.3 | 2688 | 149.16
3.5417 | 151.9 | 150.5 | 108.2 | 799.2 | 798.3 | 390.1 | 485.6 | 87.4 | 0.28 | 24.8 | 2292.8 | 2624.4 | 149.25
3.55 | 152 | 150.5 | 108.3 | 799.6 | 799.1 | 389.8 | 485.3 | 87.4 | 0.28 | 24.9 | 2360.1 | 2619.8 | 149.28
3.5583 | 151.9 | 150.3 | 108.3 | 800 | 798.2 | 390.7 | 486.3 | 87.5 | 0.29 | 24.7 | 2448.1 | 2640.7 | 149.33
3.5667 | 151.9 | 150.6 | 108.5 | 799.7 | 798.5 | 389.8 | 489 | 87.4 | 0.27 | 24.9 | 2512.7 | 2792.4 | 149.46
3.575 | 152 | 150.6 | 108.3 | 799.8 | 798.6 | 389.3 | 486.2 | 87.4 | 0.28 | 24.9 | 2414 | 2633.5 | 149.56
3.5833 | 152 | 150.7 | 108.5 | 799.6 | 798.5 | 390.9 | 487.1 | 87.4 | 0.28 | 24.8 | 2348.1 | 2621.3 | 149.59
3.5917 | 152 | 150.5 | 108.2 | 799.8 | 798.4 | 391.1 | 490.4 | 87.5 | 0.29 | 24.7 | 2377.3 | 2725.3 | 149.56
3.6 | 152 | 150.4 | 108.3 | 799.4 | 798.4 | 389.1 | 488.8 | 87.4 | 0.3 | 24.8 | 2365.1 | 2678.2 | 149.63
3.6083 | 152 | 150.5 | 108.4 | 799.4 | 798.4 | 390.5 | 489.8 | 87.4 | 0.29 | 24.9 | 2383 | 2652.3 | 149.6
3.6167 | 152.1 | 150.7 | 108.4 | 799.8 | 797.9 | 390.8 | 486.9 | 87.5 | 0.28 | 24.9 | 2503.9 | 2669.3 | 149.92
3.625 | 152.2 | 150.4 | 108.6 | 799.5 | 798.8 | 389.5 | 487.5 | 87.5 | 0.28 | 24.7 | 2417.5 | 2706.3 | 149.9
3.6333 | 152.2 | 150.6 | 108.6 | 799.2 | 798.2 | 386.1 | 481.6 | 87.5 | 0.29 | 24.7 | 2387.8 | 2601.9 | 149.91
3.6417 | 152.2 | 150.7 | 108.3 | 799.3 | 798.2 | 387.7 | 485.1 | 87.5 | 0.29 | 24.8 | 2468.3 | 2636.5 | 149.94
3.65 | 152.1 | 150.6 | 108.6 | 799.6 | 798 | 389.5 | 487.9 | 87.5 | 0.29 | 24.9 | 2404.4 | 2654.6 | 149.44
3.6583 | 152 | 150.5 | 108.6 | 799 | 798.3 | 388.8 | 484.4 | 87.5 | 0.29 | 24.8 | 2388.3 | 2700.4 | 149.28
3.6667 | 152 | 150.7 | 108.6 | 799.7 | 797.8 | 390 | 486.6 | 87.4 | 0.29 | 24.8 | 2410.8 | 2614.8 | 149.21
3.675 | 152 | 150.5 | 108.5 | 799.1 | 797.6 | 391.3 | 494.8 | 87.7 | 0.29 | 24.7 | 2372.6 | 2759.9 | 149.19
3.6833 | 151.8 | 150.4 | 108.1 | 799.1 | 798.1 | 389.9 | 485.9 | 87.5 | 0.3 | 24.7 | 2429.8 | 2664.7 | 149.06
3.6917 | 151.8 | 150.4 | 108.3 | 799.5 | 798.6 | 388.1 | 487.4 | 87.4 | 0.3 | 25 | 2397.8 | 2708.3 | 149.09
3.7 | 151.8 | 150.3 | 108.6 | 799.2 | 798 | 391.2 | 489.6 | 87.4 | 0.29 | 24.9 | 2377.6 | 2532.9 | 149.06
3.7083 | 151.8 | 150.3 | 108.6 | 799.6 | 798.4 | 392.2 | 489.9 | 87.5 | 0.29 | 24.7 | 2433.6 | 2705.8 | 149.08
3.7167 | 151.9 | 150.3 | 108.2 | 799.7 | 798.4 | 387.7 | 486.6 | 87.4 | 0.28 | 24.8 | 2414.6 | 2643.6 | 149.07
3.725 | 151.8 | 150.2 | 108.3 | 799.8 | 798.3 | 387.6 | 485.9 | 87.4 | 0.29 | 24.8 | 2370.3 | 2620.2 | 149.34
3.7333 | 151.9 | 150.5 | 108.5 | 799.6 | 798.4 | 390.7 | 485.6 | 87.4 | 0.3 | 24.9 | 2408.5 | 2707.1 | 149.51
3.7417 | 151.9 | 150.5 | 108.3 | 799.5 | 799.1 | 391 | 487.3 | 87.7 | 0.3 | 24.9 | 2438.3 | 2708.7 | 149.57
3.75 | 152 | 150.6 | 108.5 | 799.6 | 798.7 | 388.3 | 484.2 | 87.5 | 0.29 | 24.9 | 2432.5 | 2690.2 | 149.6
3.7583 | 152.1 | 150.6 | 108.6 | 799.5 | 798.9 | 386.4 | 481.4 | 87.6 | 0.3 | 24.8 | 2350.7 | 2549.7 | 149.66
3.7667 | 152 | 150.5 | 108.5 | 799.6 | 798.2 | 387.1 | 481.5 | 87.7 | 0.29 | 24.7 | 2397.5 | 2679.5 | 149.78
3.775 | 152 | 150.5 | 108.4 | 799.4 | 798.2 | 388 | 482.6 | 87.5 | 0.3 | 24.9 | 2479.8 | 2635.3 | 149.71
3.7833 | 152 | 150.6 | 108.7 | 800 | 799 | 388.7 | 485.9 | 87.4 | 0.29 | 24.9 | 2398.1 | 2708.4 | 149.57
3.7917 | 152.1 | 150.6 | 108.4 | 800 | 798.2 | 389.1 | 485.9 | 87.4 | 0.29 | 24.8 | 2375.3 | 2606.9 | 149.78
3.8 | 152.1 | 150.6 | 108.3 | 800 | 798.8 | 387.2 | 482.5 | 87.4 | 0.3 | 24.7 | 2386.2 | 2568.5 | 149.78
3.8083 | 152.2 | 150.7 | 108.2 | 800 | 798.9 | 388.5 | 486.3 | 87.5 | 0.3 | 24.8 | 2425.4 | 2684.1 | 149.77
3.8167 | 152.1 | 150.7 | 108.5 | 799.8 | 799.1 | 386.2 | 483.6 | 87.5 | 0.28 | 25 | 2488.8 | 2656.4 | 149.54
3.825 | 152.1 | 150.7 | 108.5 | 799.6 | 798.7 | 385.4 | 483.3 | 87.5 | 0.29 | 24.8 | 2422 | 2701.5 | 149.28
3.8333 | 152 | 150.6 | 108.7 | 799.5 | 798.7 | 389.4 | 484.8 | 87.6 | 0.27 | 24.8 | 2392.4 | 2594.4 | 149.29
3.8417 | 152 | 150.6 | 108.2 | 799.2 | 799.2 | 390.7 | 487.8 | 87.5 | 0.29 | 24.7 | 2445.1 | 2678.4 | 149.21
3.85 | 151.9 | 150.3 | 108.3 | 799.5 | 799.5 | 388.4 | 484.5 | 87.5 | 0.29 | 24.7 | 2334.3 | 2656.4 | 148.95
3.8583 | 151.8 | 150.2 | 108.4 | 799.3 | 798.8 | 387.6 | 482.8 | 87.4 | 0.28 | 25 | 2396 | 2683.2 | 148.87
3.8667 | 151.7 | 150.3 | 108.4 | 799.5 | 798.8 | 391.3 | 490.4 | 87.4 | 0.28 | 24.8 | 2456.6 | 2689.6 | 148.81
3.875 | 151.7 | 150.2 | 109 | 799.4 | 799 | 389.7 | 484.4 | 87.5 | 0.28 | 24.8 | 2449.3 | 2690.3 | 148.91
3.8833 | 151.7 | 150.1 | 108.4 | 799.2 | 798.7 | 387.4 | 482.9 | 87.5 | 0.29 | 24.7 | 2445.1 | 2659.1 | 149.17
3.8917 | 151.8 | 150.4 | 108.6 | 799.7 | 798.7 | 386.8 | 483.5 | 87.5 | 0.28 | 24.7 | 2371.9 | 2600.3 | 149.47
3.9 | 151.9 | 150.4 | 108.5 | 799.1 | 799.2 | 388.1 | 485.3 | 87.4 | 0.29 | 24.9 | 2483 | 2638.8 | 149.65
3.9083 | 151.9 | 150.4 | 108.5 | 799.4 | 798.8 | 390.1 | 486.5 | 87.5 | 0.28 | 24.9 | 2464 | 2713.7 | 149.71
3.9167 | 152.1 | 150.4 | 108.3 | 799.6 | 798.8 | 385.4 | 482.5 | 87.3 | 0.27 | 24.9 | 2414 | 2557.9 | 149.78
3.925 | 152.1 | 150.6 | 108.5 | 799.8 | 798.8 | 386.8 | 480.6 | 87.4 | 0.28 | 24.8 | 2434 | 2694.6 | 149.8
3.9333 | 152.1 | 150.6 | 108.8 | 799.7 | 798.9 | 388.3 | 484.6 | 87.5 | 0.3 | 24.7 | 2414.6 | 2706.4 | 149.82
3.9417 | 152.1 | 150.7 | 108.5 | 799.6 | 798.8 | 385.2 | 479 | 87.3 | 0.28 | 24.9 | 2436.8 | 2712.6 | 149.88
3.95 | 152.2 | 150.6 | 108.4 | 800 | 798.5 | 387.8 | 483.2 | 87.4 | 0.27 | 24.9 | 2372.8 | 2755.5 | 149.92
3.9583 | 152.2 | 150.7 | 108.2 | 799.6 | 798.6 | 386.9 | 483.6 | 87.5 | 0.29 | 24.9 | 2515.8 | 2660.8 | 149.84
3.9667 | 152.1 | 150.6 | 108.5 | 799 | 798.4 | 387.6 | 485.6 | 87.4 | 0.28 | 24.7 | 2483.6 | 2682.5 | 149.51
3.975 | 152.2 | 150.6 | 108.6 | 799.2 | 798.8 | 387.6 | 487 | 87.5 | 0.29 | 24.8 | 2465.2 | 2564.8 | 149.41
3.9833 | 152 | 150.6 | 108.7 | 799.5 | 799.1 | 386.2 | 486.1 | 87.4 | 0.28 | 24.9 | 2438.3 | 2723 | 149.3
3.9917 | 152 | 150.4 | 108.4 | 799.8 | 798.8 | 386.1 | 483.5 | 87.6 | 0.27 | 24.8 | 2445.7 | 2688.6 | 149.34
4 | 151.9 | 150.6 | 108.3 | 799.5 | 799.5 | 386.8 | 483.6 | 87.3 | 0.29 | 24.8 | 2323.7 | 2743 | 149.04
4.0083 | 151.9 | 150.2 | 108.1 | 799.7 | 798.9 | 386.9 | 485.3 | 87.4 | 0.3 | 24.8 | 2461.5 | 2600.4 | 149.15
4.0167 | 151.9 | 150.4 | 108.2 | 800 | 798.9 | 387.1 | 486.2 | 87.7 | 0.29 | 24.7 | 2409.5 | 2638.5 | 149.2
4.025 | 151.8 | 150.3 | 108.7 | 799.8 | 798.9 | 387.6 | 488.4 | 87.4 | 0.28 | 25 | 2509 | 2726.5 | 149.22
4.0333 | 151.9 | 150.3 | 109.1 | 799.8 | 798.5 | 388.2 | 487.9 | 87.5 | 0.27 | 25 | 2431.6 | 2687.2 | 149.57
4.0417 | 152 | 150.5 | 108.5 | 799.7 | 798.6 | 388.1 | 487.1 | 87.5 | 0.28 | 24.7 | 2484.1 | 2718.4 | 149.78
4.05 | 152.1 | 150.5 | 108.3 | 799.8 | 798.7 | 387.8 | 481.6 | 87.5 | 0.29 | 24.8 | 2462.5 | 2685.1 | 149.89
4.0583 | 152 | 150.6 | 108.5 | 799.4 | 798.5 | 384.1 | 478 | 87.2 | 0.28 | 24.8 | 2444.3 | 2577.7 | 150.01
4.0667 | 152.2 | 150.7 | 108.5 | 799.6 | 798.7 | 388.1 | 486.4 | 87.4 | 0.28 | 25 | 2381.9 | 2683.8 | 149.96
4.075 | 152.3 | 150.8 | 108.7 | 799.9 | 799 | 385.1 | 479.4 | 87.4 | 0.28 | 24.8 | 2403.3 | 2573.5 | 149.98
4.0833 | 152.3 | 150.7 | 108.3 | 799.4 | 799.3 | 386.4 | 483.2 | 87.5 | 0.28 | 24.9 | 2446.9 | 2686.5 | 150.05
4.0917 | 152.2 | 150.8 | 108.1 | 800 | 799.6 | 385.5 | 483.3 | 87.6 | 0.28 | 24.7 | 2410.4 | 2643.7 | 150.02
4.1 | 152.3 | 150.8 | 108.4 | 800 | 799 | 384.7 | 482.3 | 87.5 | 0.29 | 24.9 | 2429 | 2583.8 | 150.07
4.1083 | 152.4 | 150.8 | 108.5 | 799.2 | 799 | 386 | 484.2 | 87.4 | 0.29 | 24.9 | 2433.5 | 2698 | 150.09
4.1167 | 152.4 | 150.8 | 108.6 | 799.4 | 799.6 | 385.1 | 479.2 | 87.4 | 0.29 | 24.8 | 2466.7 | 2557.8 | 149.95
4.125 | 152.3 | 150.8 | 108.7 | 799.5 | 798.7 | 385.1 | 481.9 | 87.5 | 0.29 | 24.9 | 2408.8 | 2667.6 | 149.78
4.1333 | 152.2 | 150.8 | 108.3 | 799.9 | 799.3 | 385.6 | 480.9 | 87.5 | 0.28 | 24.7 | 2429 | 2693.8 | 149.57
4.1417 | 152.1 | 150.6 | 108.1 | 800.1 | 799 | 384.9 | 479.2 | 87.4 | 0.27 | 24.8 | 2387.7 | 2634.7 | 149.38
4.15 | 152 | 150.5 | 108.5 | 799.3 | 798.4 | 384.4 | 478.6 | 87.2 | 0.27 | 24.9 | 2371.9 | 2566.6 | 149.46
4.1583 | 152.1 | 150.6 | 108.6 | 799.8 | 799.2 | 385.1 | 484.8 | 87.6 | 0.27 | 24.8 | 2456.7 | 2774.5 | 149.37
4.1667 | 152.1 | 150.4 | 108.5 | 799.5 | 799.1 | 385.6 | 481.2 | 87.6 | 0.27 | 24.8 | 2447.7 | 2664.3 | 149.38
4.175 | 152 | 150.5 | 108.3 | 799.4 | 799 | 385.2 | 482 | 87.4 | 0.28 | 24.7 | 2413.8 | 2598.9 | 149.37
4.1833 | 152 | 150.4 | 108.3 | 799.2 | 798.8 | 388.3 | 484.2 | 87.2 | 0.27 | 24.6 | 2441.4 | 2690.1 | 149.32
4.1917 | 151.9 | 150.4 | 108.3 | 799.5 | 799 | 386.2 | 481.1 | 87.5 | 0.27 | 24.8 | 2373.1 | 2604 | 149.35
4.2 | 151.9 | 150.5 | 108.6 | 799.7 | 798.7 | 385.4 | 480.4 | 87.5 | 0.28 | 24.9 | 2344.3 | 2633.6 | 149.65
4.2083 | 152 | 150.6 | 108.6 | 799.9 | 798.8 | 388.2 | 483.7 | 87.4 | 0.28 | 24.7 | 2415.8 | 2689.6 | 149.88
4.2167 | 152.1 | 150.7 | 108.6 | 799.5 | 799.2 | 384.8 | 480 | 87.4 | 0.27 | 24.8 | 2465.6 | 2556.2 | 149.93
4.225 | 152.2 | 150.6 | 108.5 | 799.4 | 799 | 386.1 | 483.3 | 87.6 | 0.3 | 24.8 | 2418.2 | 2687.6 | 150
4.2333 | 152.2 | 150.8 | 108.7 | 798.9 | 798.6 | 384.6 | 481.1 | 87.4 | 0.29 | 24.9 | 2388.6 | 2698 | 150.09
4.2417 | 152.2 | 150.7 | 108.4 | 799.3 | 798.8 | 384.5 | 481.2 | 87.3 | 0.26 | 24.9 | 2384.5 | 2576.3 | 149.96
4.25 | 152.2 | 150.7 | 108.7 | 800 | 799 | 386.5 | 485.5 | 87.4 | 0.27 | 24.8 | 2413.1 | 2640.8 | 149.98
4.2583 | 152.2 | 150.6 | 108.6 | 799.3 | 798.9 | 385.2 | 482 | 87.1 | 0.25 | 24.7 | 2400.5 | 2743.9 | 149.94
4.2667 | 152.3 | 150.8 | 108.5 | 799.3 | 798.5 | 382.7 | 480 | 87.3 | 0.29 | 24.7 | 2395.4 | 2721.8 | 149.97
4.275 | 152.3 | 150.7 | 108.3 | 799.7 | 798.4 | 385.2 | 481 | 87.3 | 0.28 | 24.8 | 2461.7 | 2698.8 | 149.98
4.2833 | 152.2 | 150.7 | 108.6 | 799.1 | 798.8 | 385.4 | 483.2 | 87.4 | 0.29 | 24.9 | 2391.8 | 2679.3 | 149.97
4.2917 | 152.3 | 150.8 | 108.6 | 800.1 | 798.8 | 383.5 | 480.5 | 87.5 | 0.27 | 24.7 | 2403.6 | 2615.4 | 149.94
4.3 | 152.2 | 150.7 | 108.5 | 799.7 | 798.3 | 386 | 483.3 | 87.5 | 0.27 | 24.8 | 2355.8 | 2771.9 | 149.67
4.3083 | 152.1 | 150.6 | 108.5 | 799.5 | 798.8 | 383.6 | 479 | 87.4 | 0.28 | 24.9 | 2428.7 | 2709.2 | 149.69
4.3167 | 152.1 | 150.6 | 108.2 | 799.6 | 799.2 | 386.1 | 478.3 | 87.5 | 0.29 | 24.7 | 2446.5 | 2675.1 | 149.57
4.325 | 152.1 | 150.6 | 108.4 | 799.5 | 798.3 | 384.9 | 485.7 | 87.5 | 0.28 | 25.1 | 2407.9 | 2652.6 | 149.63
4.3333 | 152.1 | 150.5 | 108.6 | 799.9 | 798.6 | 386 | 478.6 | 87.5 | 0.28 | 24.8 | 2376.7 | 2603 | 149.53
4.3417 | 152 | 150.6 | 108.5 | 799.9 | 798.1 | 384.3 | 480.4 | 87.4 | 0.29 | 24.7 | 2423.7 | 2667.1 | 149.56
4.35 | 152 | 150.6 | 108.4 | 799.9 | 797.9 | 383.8 | 481.4 | 87.4 | 0.28 | 24.7 | 2449 | 2785.2 | 149.52
4.3583 | 152 | 150.4 | 108.3 | 799.2 | 797.9 | 384.8 | 482.8 | 87.5 | 0.28 | 24.8 | 2426.1 | 2666.9 | 149.48
4.3667 | 152 | 150.5 | 108.5 | 799.5 | 798.6 | 382 | 479.2 | 87.3 | 0.29 | 24.9 | 2415.4 | 2626.3 | 149.54
4.375 | 151.9 | 150.6 | 108.3 | 799.7 | 798.4 | 384.1 | 480.8 | 87.4 | 0.28 | 25 | 2473.8 | 2699.2 | 149.42
4.3833 | 152 | 150.5 | 108.5 | 799.5 | 798.5 | 388.2 | 483.3 | 87.6 | 0.28 | 24.8 | 2452.2 | 2691.8 | 149.66
4.3917 | 152.1 | 150.6 | 108.6 | 799.8 | 798.6 | 384.9 | 484.9 | 87.5 | 0.28 | 24.9 | 2407.8 | 2724.7 | 149.83
4.4 | 152 | 150.6 | 108.6 | 799.7 | 799 | 384.1 | 482.1 | 87.3 | 0.28 | 24.8 | 2411.4 | 2798.6 | 149.89
4.4083 | 152.2 | 150.7 | 108.4 | 799 | 798.9 | 383.2 | 480 | 87.4 | 0.28 | 24.9 | 2438.7 | 2723.7 | 149.96
4.4167 | 152.3 | 150.7 | 108.6 | 799.5 | 798 | 384.6 | 483.8 | 87.5 | 0.28 | 24.8 | 2409.8 | 2582.1 | 150.01
4.425 | 152.2 | 150.7 | 108.5 | 799.5 | 798.9 | 385.6 | 482.2 | 87.5 | 0.28 | 24.8 | 2413.6 | 2825.6 | 149.92
4.4333 | 152.2 | 150.8 | 108.2 | 799.1 | 798.6 | 386.7 | 483.3 | 87.4 | 0.27 | 24.7 | 2431 | 2578 | 150.05
4.4417 | 152.3 | 150.7 | 108.4 | 799.7 | 798.7 | 385.7 | 478.9 | 87.5 | 0.28 | 24.8 | 2390.3 | 2546.8 | 149.91
4.45 | 152.3 | 150.7 | 108.7 | 799.8 | 798.7 | 385.7 | 487 | 87.5 | 0.29 | 24.9 | 2428.3 | 2722.9 | 149.95
4.4583 | 152.2 | 150.6 | 108.5 | 799.7 | 798.8 | 381.9 | 477.4 | 87.4 | 0.29 | 24.8 | 2469.2 | 2630.2 | 150.01
4.4667 | 152.3 | 150.9 | 108.4 | 799.7 | 798.9 | 384 | 477.4 | 87.5 | 0.29 | 24.8 | 2434.9 | 2691.5 | 150.03
4.475 | 152.2 | 150.7 | 108.5 | 799.5 | 798.7 | 386.1 | 484 | 87.5 | 0.29 | 24.8 | 2406.3 | 2582.8 | 149.76
4.4833 | 152.2 | 150.7 | 108.4 | 799.5 | 798.8 | 384.1 | 482.3 | 87.5 | 0.29 | 24.8 | 2421.3 | 2679.4 | 149.62
4.4917 | 152.1 | 150.7 | 108.5 | 799.7 | 798.8 | 380.5 | 473.3 | 87.5 | 0.28 | 24.8 | 2378.7 | 2572.2 | 149.7
4.5 | 152.1 | 150.6 | 108.6 | 799.9 | 799.2 | 385.6 | 484.8 | 87.6 | 0.28 | 25 | 2484.2 | 2676.4 | 149.69
4.5083 | 152.1 | 150.6 | 108.6 | 800.1 | 799.2 | 385.1 | 479 | 87.3 | 0.28 | 24.8 | 2396.9 | 2707.5 | 149.62
4.5167 | 152.1 | 150.5 | 108.4 | 799.6 | 798.9 | 385.8 | 482.4 | 87.5 | 0.28 | 24.8 | 2377 | 2683.8 | 149.58
4.525 | 152 | 150.5 | 108.4 | 799.6 | 798.2 | 385.3 | 483.6 | 87.5 | 0.28 | 24.8 | 2392.8 | 2644 | 149.58
4.5333 | 152.1 | 150.6 | 108.5 | 799.6 | 798.4 | 385.5 | 482 | 87.4 | 0.28 | 24.9 | 2406.2 | 2663.3 | 149.65
4.5417 | 152 | 150.6 | 108.5 | 799.8 | 798.7 | 384.7 | 480.6 | 87.5 | 0.29 | 24.9 | 2453.8 | 2693.1 | 149.57
4.55 | 152.1 | 150.5 | 108.6 | 799 | 798.5 | 385.3 | 479.9 | 87.5 | 0.29 | 24.8 | 2435.7 | 2679.3 | 149.61
4.5583 | 152 | 150.4 | 108.5 | 799.4 | 798.5 | 387 | 483.6 | 87.5 | 0.28 | 24.7 | 2390.9 | 2630.2 | 149.63
4.5667 | 152 | 150.5 | 108.3 | 799.8 | 799 | 384 | 476.5 | 87.3 | 0.28 | 24.8 | 2431.8 | 2623.9 | 149.59
4.575 | 152 | 150.5 | 108.2 | 799.8 | 798.8 | 384.6 | 481 | 87.4 | 0.29 | 24.8 | 2381.4 | 2716 | 149.7
4.5833 | 152.1 | 150.6 | 108.5 | 799.8 | 798.3 | 382.9 | 478.9 | 87.4 | 0.3 | 24.8 | 2374.1 | 2694 | 149.85
4.5917 | 152.1 | 150.6 | 108.7 | 799.7 | 798.9 | 382.5 | 478 | 87.5 | 0.29 | 24.8 | 2479.6 | 2744.5 | 149.97
4.6 | 152.2 | 150.7 | 108.6 | 799.6 | 798.7 | 383.2 | 477.9 | 87.5 | 0.29 | 24.8 | 2394.4 | 2576.1 | 150.02
4.6083 | 152.2 | 150.7 | 108.4 | 799.4 | 798.5 | 383.4 | 482.1 | 87.4 | 0.27 | 24.7 | 2414.2 | 2627 | 149.98
4.6167 | 152.2 | 150.7 | 108.2 | 799.9 | 798.8 | 385.2 | 481.9 | 87.3 | 0.27 | 24.8 | 2376.1 | 2771.3 | 149.89
4.625 | 152.1 | 150.7 | 108.5 | 799.9 | 798.8 | 383.1 | 481 | 87.4 | 0.27 | 24.8 | 2469.4 | 2757.8 | 149.95
4.6333 | 152.3 | 150.7 | 108.5 | 800 | 798.9 | 385.2 | 480.3 | 87.4 | 0.28 | 24.8 | 2373.1 | 2572.1 | 149.96
4.6417 | 152.2 | 150.7 | 108.7 | 799.9 | 799 | 385 | 478.8 | 87.4 | 0.28 | 24.8 | 2392.8 | 2614.5 | 150.03
4.65 | 152.3 | 150.8 | 108.5 | 799.6 | 799.2 | 382.3 | 478 | 87.6 | 0.29 | 24.7 | 2388.2 | 2644.5 | 150.07
4.6583 | 152.3 | 150.9 | 108.3 | 799.6 | 798.8 | 384.3 | 478.6 | 87.5 | 0.3 | 24.8 | 2444 | 2777.8 | 149.96
4.6667 | 152.2 | 150.8 | 108.3 | 799.9 | 798.7 | 383.1 | 479 | 87.4 | 0.28 | 24.9 | 2407 | 2711.6 | 149.98
4.675 | 152.3 | 150.7 | 108.7 | 799.9 | 799 | 385 | 484.3 | 87.4 | 0.26 | 24.8 | 2407.4 | 2617.4 | 149.94
4.6833 | 152.2 | 150.8 | 108.3 | 799.4 | 799.4 | 383 | 480 | 87.5 | 0.28 | 24.8 | 2395.3 | 2692 | 149.73
4.6917 | 152.2 | 150.7 | 108.4 | 799.7 | 799.2 | 384.5 | 480.4 | 87.3 | 0.28 | 24.7 | 2360.6 | 2739.4 | 149.7
4.7 | 152.2 | 150.6 | 108.3 | 799.7 | 798.9 | 384.4 | 485.2 | 87.3 | 0.29 | 24.7 | 2437 | 2708 | 149.63
4.7083 | 152.1 | 150.7 | 108.2 | 799.4 | 798.7 | 385.2 | 482 | 87.5 | 0.28 | 24.8 | 2386.1 | 2653.2 | 149.57
4.7167 | 152.2 | 150.7 | 108.7 | 799.6 | 798.1 | 384.3 | 476.8 | 87.4 | 0.31 | 24.9 | 2415.3 | 2664.4 | 149.57
4.725 | 152.1 | 150.6 | 108.5 | 799.6 | 798.8 | 384.9 | 483.8 | 87.4 | 0.32 | 24.9 | 2408.8 | 2656.5 | 149.62
4.7333 | 152.1 | 150.7 | 108.4 | 799.4 | 799.2 | 384.1 | 478.4 | 87.4 | 0.3 | 24.7 | 2489.1 | 2627.6 | 149.62
4.7417 | 152.1 | 150.6 | 108.4 | 799.9 | 799.2 | 384.3 | 483.6 | 87.4 | 0.3 | 24.7 | 2364.2 | 2657.8 | 149.68
4.75 | 152.1 | 150.6 | 108.3 | 799.9 | 799 | 384.2 | 482 | 87.4 | 0.3 | 24.9 | 2367.6 | 2552.9 | 149.54
4.7583 | 152 | 150.6 | 108.5 | 800 | 798.7 | 384 | 478.9 | 87.5 | 0.32 | 24.9 | 2378.4 | 2599.5 | 149.48
4.7667 | 152.1 | 150.5 | 108.8 | 799.8 | 799.1 | 383.4 | 478.9 | 87.5 | 0.29 | 24.8 | 2435.9 | 2634.1 | 149.62
4.775 | 152.1 | 150.6 | 108.3 | 799.5 | 799.1 | 382.3 | 479.2 | 87.6 | 0.3 | 24.7 | 2454.2 | 2502 | 149.59
4.7833 | 152 | 150.6 | 108 | 799.4 | 798.8 | 383 | 478.8 | 87.3 | 0.3 | 24.6 | 2355.2 | 2669.7 | 149.36
4.7917 | 151.9 | 150.5 | 108.3 | 799.3 | 799 | 384.8 | 478.7 | 87.4 | 0.28 | 24.8 | 2441.9 | 2696.2 | 149.51
4.8 | 151.9 | 150.5 | 108.6 | 799.3 | 799 | 386 | 482.6 | 87.4 | 0.28 | 24.9 | 2399.5 | 2645.2 | 149.43
4.8083 | 152 | 150.5 | 108.5 | 799.7 | 798.9 | 384.9 | 481.2 | 87.3 | 0.3 | 24.8 | 2390 | 2617 | 149.68
4.8167 | 152.1 | 150.4 | 108.6 | 799.3 | 799 | 383.3 | 478.7 | 87.4 | 0.29 | 24.9 | 2431.3 | 2706.5 | 149.74
4.825 | 152.1 | 150.5 | 108.3 | 799.4 | 798.9 | 385.1 | 482 | 87.4 | 0.29 | 24.7 | 2387 | 2763.2 | 149.91
4.8333 | 152.1 | 150.6 | 108.2 | 799.6 | 798.7 | 383.9 | 479.9 | 87.4 | 0.28 | 24.8 | 2352.8 | 2691.9 | 149.9
4.8417 | 152.1 | 150.6 | 108.8 | 799.2 | 798.9 | 382.5 | 478.4 | 87.4 | 0.27 | 24.8 | 2378.4 | 2605.6 | 149.87
4.85 | 152.1 | 150.6 | 108.5 | 799.7 | 798.8 | 382.8 | 478 | 87.5 | 0.28 | 24.7 | 2365.5 | 2644.5 | 149.84
4.8583 | 152.2 | 150.7 | 108.4 | 799.4 | 798.3 | 380.9 | 476.7 | 87.2 | 0.29 | 24.8 | 2428.5 | 2601.8 | 149.96
4.8667 | 152.2 | 150.7 | 108.6 | 800 | 798.9 | 381 | 477.5 | 87.5 | 0.29 | 24.8 | 2384 | 2603.7 | 150.02
4.875 | 152.3 | 150.8 | 108.3 | 799.9 | 798.7 | 383.3 | 477.9 | 87.4 | 0.29 | 24.9 | 2397.3 | 2610.5 | 149.92
4.8833 | 152.2 | 150.7 | 108.4 | 799.5 | 799.2 | 386 | 476.2 | 87.7 | 0.28 | 24.7 | 2415.6 | 2575.1 | 149.94
4.8917 | 152.2 | 150.8 | 109.3 | 799.4 | 798.9 | 383.4 | 478.5 | 87.5 | 0.29 | 24.9 | 2446.5 | 2673.2 | 150
4.9 | 152.3 | 150.8 | 108.5 | 799.5 | 798.9 | 382.7 | 475.8 | 87.4 | 0.27 | 24.8 | 2342.3 | 2655.1 | 150
4.9083 | 152.3 | 150.8 | 108.5 | 799.4 | 798.7 | 379.3 | 472 | 87.6 | 0.28 | 24.7 | 2415.5 | 2666 | 149.93
4.9167 | 152.3 | 150.8 | 108.3 | 799.8 | 798.8 | 385.2 | 481.3 | 87.4 | 0.28 | 24.7 | 2425.5 | 2658.2 | 149.97
4.925 | 152.3 | 150.8 | 107.9 | 799.8 | 799.1 | 385.1 | 481.1 | 87.6 | 0.29 | 24.8 | 2497.8 | 2722.4 | 149.73
4.9333 | 152.1 | 150.7 | 108.4 | 799.9 | 799.3 | 382.2 | 473.8 | 87.5 | 0.28 | 24.8 | 2400.8 | 2650 | 149.68
4.9417 | 152.2 | 150.5 | 109.1 | 799.7 | 799.5 | 380 | 472.6 | 87.4 | 0.27 | 25 | 2409.3 | 2700.9 | 149.65
4.95 | 152.1 | 150.5 | 108.4 | 799.4 | 799.4 | 381.9 | 478.6 | 87.5 | 0.27 | 24.8 | 2521.8 | 2579.3 | 149.58
4.9583 | 152.1 | 150.7 | 108.3 | 799.5 | 799 | 384.3 | 483 | 87.5 | 0.28 | 24.7 | 2420.2 | 2648 | 149.58
4.9667 | 152 | 150.5 | 108 | 799.8 | 799.2 | 385.1 | 480 | 87.3 | 0.28 | 24.6 | 2426.5 | 2670.7 | 149.53
4.975 | 152.1 | 150.5 | 109.1 | 799.7 | 799.2 | 383.6 | 477.5 | 87.5 | 0.29 | 24.8 | 2452.6 | 2638.1 | 149.55
4.9833 | 152 | 150.5 | 108.5 | 799.3 | 799.3 | 381.9 | 473.8 | 87.3 | 0.27 | 24.8 | 2381.3 | 2623.2 | 149.59
4.9917 | 152 | 150.5 | 108.7 | 799.4 | 799.6 | 385.9 | 483.3 | 87.3 | 0.27 | 24.8 | 2373.5 | 2567 | 149.62
5 | 152 | 150.5 | 108.7 | 799.6 | 799.4 | 382.7 | 477 | 87.4 | 0.26 | 24.7 | 2412.7 | 2677.6 | 149.63
5.0083 | 152 | 150.6 | 108.9 | 799.9 | 799.8 | 383.9 | 479.2 | 87.5 | 0.27 | 24.8 | 2405.9 | 2707.7 | 149.56
5.0167 | 152.1 | 150.5 | 108.4 | 799.6 | 799.1 | 382.7 | 481.3 | 87.3 | 0.29 | 24.9 | 2432.4 | 2643.9 | 149.54
5.025 | 152 | 150.5 | 108.3 | 799.1 | 799 | 383.1 | 478.5 | 87.6 | 0.26 | 24.9 | 2424.7 | 2651.1 | 149.72
5.0333 | 152.1 | 150.4 | 108.3 | 799.6 | 799 | 385.7 | 480.8 | 87.3 | 0.28 | 24.8 | 2420.4 | 2653.6 | 149.76
5.0417 | 152.1 | 150.6 | 108.8 | 799.4 | 798.6 | 382.1 | 478.8 | 87.3 | 0.28 | 24.9 | 2401.7 | 2671.6 | 149.79
5.05 | 152.2 | 150.5 | 109.1 | 799.5 | 798.8 | 384 | 481.6 | 87.4 | 0.28 | 24.7 | 2403.9 | 2672.8 | 149.9
5.0583 | 152.2 | 150.7 | 108.6 | 799 | 798.9 | 382.5 | 477.9 | 86.7 | 0.28 | 24.6 | 2381.4 | 2636.2 | 149.94
5.0667 | 152.2 | 150.5 | 108.6 | 798.7 | 799 | 383.1 | 481.6 | 86.8 | 0.29 | 24.7 | 2396.9 | 2577.5 | 149.86
5.075 | 152.1 | 150.7 | 108.4 | 798.8 | 799 | 382.5 | 477.4 | 86.7 | 0.28 | 24.6 | 2398.5 | 2572.6 | 150.03
5.0833 | 152.2 | 150.5 | 108.5 | 799 | 799.1 | 383.4 | 478.6 | 87 | 0.29 | 24.7 | 2384.7 | 2670.3 | 150.12
5.0917 | 152.2 | 150.7 | 108.7 | 798.5 | 798.9 | 383.1 | 477.7 | 86.7 | 0.27 | 24.6 | 2386 | 2648.6 | 150.16
5.1 | 152.2 | 150.7 | 108.7 | 799.2 | 799.1 | 383 | 478.4 | 87.2 | 0.28 | 24.6 | 2429 | 2651.3 | 150.16
5.1083 | 152.3 | 150.8 | 108.5 | 799 | 798.6 | 381.6 | 478.3 | 86.8 | 0.28 | 24.8 | 2393.5 | 2662 | 150.19
5.1167 | 152.3 | 150.6 | 108.3 | 799.4 | 798.4 | 381.5 | 476.8 | 86.9 | 0.29 | 24.8 | 2372.3 | 2748.4 | 150.12
5.125 | 152.3 | 150.7 | 108.5 | 798.6 | 798.6 | 382.7 | 479.6 | 87.1 | 0.27 | 24.6 | 2403.5 | 2614 | 150.11
5.1333 | 152.3 | 150.7 | 108.6 | 799.3 | 798.8 | 381.2 | 479.6 | 87 | 0.28 | 24.6 | 2336.4 | 2496.9 | 149.76
5.1417 | 152.1 | 150.6 | 108.7 | 799 | 799.1 | 380.5 | 476.8 | 86.8 | 0.27 | 24.6 | 2408.2 | 2675.9 | 149.77
5.15 | 152.1 | 150.7 | 108.5 | 799 | 799.4 | 381.9 | 477.4 | 87 | 0.29 | 24.8 | 2427.4 | 2696 | 149.64
5.1583 | 152 | 150.7 | 108.5 | 799.2 | 798.7 | 381.5 | 476.4 | 86.8 | 0.27 | 24.7 | 2370.6 | 2546.1 | 149.63
5.1667 | 152.1 | 150.6 | 108.4 | 799.3 | 799 | 382.3 | 478.1 | 87.2 | 0.29 | 24.8 | 2419.3 | 2680 | 149.62
5.175 | 152.1 | 150.6 | 108.4 | 799.6 | 799 | 380.2 | 479.5 | 87.4 | 0.28 | 24.8 | 2448.2 | 2753.2 | 149.71
5.1833 | 152.1 | 150.6 | 108.7 | 799.1 | 797.6 | 381.6 | 476.8 | 87.3 | 0.28 | 24.7 | 2388.2 | 2687.5 | 149.68
5.1917 | 152 | 150.5 | 108.5 | 799.4 | 798.2 | 383 | 477.1 | 87.3 | 0.28 | 24.8 | 2410 | 2681.6 | 149.68
5.2 | 152.1 | 150.5 | 108.6 | 799.6 | 799 | 382.7 | 480.6 | 87.3 | 0.29 | 24.9 | 2419.7 | 2627.6 | 149.69
5.2083 | 152.1 | 150.7 | 108.7 | 799.4 | 798.8 | 384.2 | 481.5 | 87.3 | 0.29 | 24.8 | 2451.8 | 2679.3 | 149.67
5.2167 | 152.2 | 150.6 | 108.6 | 799.7 | 798.6 | 382 | 477 | 87.4 | 0.3 | 24.8 | 2383.1 | 2683.9 | 149.74
5.225 | 152.1 | 150.6 | 108.5 | 799.5 | 798.6 | 382.2 | 478.1 | 87.3 | 0.3 | 24.9 | 2407.5 | 2579.4 | 149.74
5.2333 | 152 | 150.5 | 108.5 | 799.6 | 798.9 | 381.8 | 475.2 | 87.4 | 0.3 | 24.7 | 2418.3 | 2753.4 | 149.72
5.2417 | 152.1 | 150.6 | 108.4 | 799 | 798.6 | 382.6 | 478.8 | 87.4 | 0.3 | 24.8 | 2432.4 | 2736.4 | 149.74
5.25 | 152.1 | 150.5 | 108.6 | 799.2 | 799.1 | 383.5 | 480.7 | 87.5 | 0.3 | 24.8 | 2461.1 | 2615.3 | 149.72
5.2583 | 152.1 | 150.6 | 108.4 | 799.1 | 798.6 | 382.3 | 476.6 | 87.5 | 0.3 | 24.8 | 2392.6 | 2674.8 | 149.63
5.2667 | 152.1 | 150.5 | 108.9 | 799.8 | 798.9 | 384.1 | 481 | 87.2 | 0.29 | 24.8 | 2363.5 | 2690 | 149.73
5.275 | 152.2 | 150.7 | 108.5 | 799.3 | 799 | 381.6 | 478.7 | 87.3 | 0.29 | 24.7 | 2425.7 | 2607.8 | 149.83
5.2833 | 152.1 | 150.7 | 108.2 | 799.2 | 799.1 | 381.3 | 477.8 | 87.4 | 0.3 | 24.7 | 2410.6 | 2674.1 | 149.75
5.2917 | 152.1 | 150.5 | 108.9 | 799.4 | 799 | 381.3 | 479.4 | 87.4 | 0.29 | 24.8 | 2488.7 | 2634 | 149.63
5.3 | 152.1 | 150.6 | 108.3 | 799.8 | 799.2 | 382 | 480.9 | 87.5 | 0.28 | 24.8 | 2376.7 | 2679.9 | 149.69
5.3083 | 152.1 | 150.7 | 108.5 | 799.5 | 798.8 | 380.9 | 473.8 | 87.3 | 0.28 | 24.8 | 2412.8 | 2660.2 | 149.74
5.3167 | 152.1 | 150.6 | 109.9 | 799 | 798.7 | 381.9 | 478.3 | 87.3 | 0.28 | 24.8 | 2466.4 | 2693.6 | 149.91
5.325 | 152.1 | 150.6 | 108.6 | 799.7 | 799.5 | 381.5 | 475 | 87.3 | 0.3 | 24.7 | 2462.6 | 2619.5 | 149.81
5.3333 | 152.2 | 150.6 | 108.4 | 799.6 | 799.5 | 382 | 478.4 | 87.3 | 0.28 | 24.9 | 2335.3 | 2661.9 | 149.77
5.3417 | 152.1 | 150.6 | 108.4 | 799.7 | 799.4 | 381.6 | 478 | 87.3 | 0.28 | 24.8 | 2399.2 | 2634.9 | 149.83
5.35 | 152.2 | 150.6 | 108.7 | 799.2 | 799.3 | 382.6 | 477.6 | 87.3 | 0.28 | 24.9 | 2400.1 | 2728.3 | 149.81
5.3583 | 152.2 | 150.5 | 108.5 | 799.5 | 798.8 | 382.9 | 478.1 | 87.3 | 0.28 | 24.8 | 2444.1 | 2579.9 | 149.75
5.3667 | 152.2 | 150.5 | 108.6 | 799.8 | 799.2 | 380.6 | 474.8 | 87.5 | 0.28 | 24.8 | 2382.3 | 2712.2 | 149.86
5.375 | 152.2 | 150.7 | 108.6 | 799.4 | 798.8 | 383.1 | 480.1 | 87.4 | 0.28 | 24.7 | 2393.7 | 2602 | 149.81
5.3833 | 152.1 | 150.6 | 108.8 | 799.2 | 799.4 | 380 | 476.6 | 87.4 | 0.28 | 24.8 | 2377.3 | 2634.3 | 149.8
5.3917 | 152.2 | 150.7 | 108.4 | 798.9 | 799.1 | 382.5 | 479.1 | 87.3 | 0.27 | 24.9 | 2428 | 2622 | 149.86
5.4 | 152.1 | 150.7 | 108.3 | 799.7 | 798.8 | 382.1 | 476.4 | 87.4 | 0.27 | 24.8 | 2405.7 | 2587.6 | 149.79
5.4083 | 152.1 | 150.6 | 108.5 | 799.6 | 799.7 | 382.9 | 476.9 | 87.5 | 0.29 | 24.8 | 2402.7 | 2640.2 | 149.77
5.4167 | 152.1 | 150.6 | 108.6 | 799.4 | 798.7 | 381.5 | 474.1 | 87.4 | 0.29 | 24.7 | 2369.7 | 2637.8 | 149.88
5.425 | 152.2 | 150.6 | 108.8 | 799.3 | 799.3 | 383.1 | 479.2 | 87.3 | 0.29 | 24.9 | 2336.2 | 2658.7 | 149.82
5.4333 | 152.2 | 150.6 | 108.6 | 799.6 | 799 | 380.6 | 474.5 | 87.6 | 0.28 | 24.9 | 2430.8 | 2712.1 | 149.71
5.4417 | 152.1 | 150.5 | 108.4 | 799.3 | 799.1 | 379.9 | 473.5 | 87.3 | 0.28 | 24.8 | 2344.7 | 2523.7 | 149.81
5.45 | 152 | 150.6 | 108.4 | 799.4 | 799.4 | 381.1 | 479.1 | 87.3 | 0.29 | 24.8 | 2417.9 | 2720.6 | 149.86
5.4583 | 152.1 | 150.7 | 108.3 | 799.2 | 799.1 | 381.9 | 479.1 | 87.4 | 0.28 | 24.8 | 2405.3 | 2585 | 149.72
5.4667 | 152.1 | 150.6 | 108.4 | 799.2 | 798.9 | 380.4 | 474.6 | 87.4 | 0.28 | 24.8 | 2397.9 | 2658 | 149.83
5.475 | 152.2 | 150.6 | 108.3 | 799.6 | 799.1 | 380.5 | 478.1 | 87.4 | 0.29 | 25 | 2413.9 | 2641.5 | 149.81
5.4833 | 152.1 | 150.6 | 108.6 | 800 | 799 | 378.5 | 473.2 | 87.2 | 0.27 | 24.8 | 2425 | 2573.1 | 149.8
5.4917 | 152.1 | 150.7 | 108.4 | 799.4 | 798.7 | 383 | 476.4 | 87.3 | 0.28 | 24.8 | 2397.4 | 2629 | 149.91
5.5 | 152.2 | 150.6 | 108.3 | 799.7 | 799.3 | 381.8 | 477.3 | 87.3 | 0.28 | 24.8 | 2375.1 | 2625.3 | 149.86
5.5083 | 152.2 | 150.6 | 108.1 | 799.6 | 799.6 | 381.4 | 479.6 | 87.3 | 0.28 | 24.7 | 2408.7 | 2701.5 | 149.84
5.5167 | 152.1 | 150.6 | 108.5 | 799.4 | 798.8 | 381.5 | 475 | 87.2 | 0.29 | 24.9 | 2390.5 | 2696.1 | 149.75
5.525 | 152.1 | 150.6 | 108.5 | 799.3 | 799.6 | 378.9 | 474.5 | 87.5 | 0.27 | 24.8 | 2305.1 | 2529.3 | 149.8
5.5333 | 152.2 | 150.6 | 108.6 | 799.2 | 798.9 | 381 | 477 | 87.4 | 0.29 | 24.9 | 2414.1 | 2679 | 149.85
5.5417 | 152.3 | 150.6 | 108.7 | 799.5 | 799.5 | 379.9 | 478.9 | 87.4 | 0.27 | 24.8 | 2406.8 | 2718.6 | 149.89
5.55 | 152.2 | 150.7 | 108.4 | 799.5 | 798.9 | 379.5 | 468.8 | 87.3 | 0.27 | 24.7 | 2438.7 | 2636.6 | 149.79
5.5583 | 152.2 | 150.7 | 108.1 | 799.4 | 798.9 | 379.9 | 474.3 | 87.3 | 0.28 | 24.8 | 2374.7 | 2720.6 | 149.94
5.5667 | 152.2 | 150.7 | 108 | 798.6 | 798.6 | 378.1 | 472.3 | 87.2 | 0.27 | 24.7 | 2426.1 | 2753.1 | 149.87
5.575 | 152.2 | 150.8 | 108.5 | 799.4 | 799.2 | 380.6 | 475.5 | 87.3 | 0.29 | 24.8 | 2386.5 | 2602.4 | 149.83
5.5833 | 152.2 | 150.7 | 108.6 | 799.9 | 799.3 | 379.8 | 473.8 | 87.3 | 0.28 | 24.8 | 2411.2 | 2672.7 | 149.88
5.5917 | 152.2 | 150.7 | 108.6 | 799.4 | 799.3 | 378.8 | 474.9 | 87.5 | 0.28 | 24.8 | 2402.4 | 2673.9 | 149.86
5.6 | 152.2 | 150.8 | 108.2 | 799.7 | 799 | 377.5 | 473.2 | 87.1 | 0.27 | 24.7 | 2438.2 | 2692.2 | 149.73
5.6083 | 152.2 | 150.7 | 108.2 | 799.6 | 799.6 | 380.9 | 479.6 | 87.3 | 0.28 | 24.9 | 2407.8 | 2648.9 | 149.81
5.6167 | 152.2 | 150.8 | 108.4 | 799.2 | 799.6 | 377.2 | 468 | 87.3 | 0.27 | 24.8 | 2478.8 | 2638.5 | 149.82
5.625 | 152.2 | 150.6 | 108.5 | 799.3 | 799.6 | 380.5 | 475.2 | 87.4 | 0.28 | 24.9 | 2446.6 | 2704.8 | 149.69
5.6333 | 152.1 | 150.6 | 108.4 | 799.4 | 799.2 | 381.4 | 477.6 | 87.3 | 0.27 | 24.7 | 2387.3 | 2667.1 | 149.73
5.6417 | 152.1 | 150.7 | 108.5 | 799.6 | 799.2 | 382.1 | 478.8 | 87.4 | 0.27 | 24.7 | 2390.4 | 2673.2 | 149.72
5.65 | 152.1 | 150.6 | 108.5 | 799.5 | 800.1 | 381.3 | 477.4 | 87.4 | 0.28 | 24.8 | 2408.8 | 2592.2 | 149.7
5.6583 | 152.1 | 150.6 | 108.5 | 800 | 799.4 | 381.1 | 479.5 | 87.4 | 0.27 | 24.9 | 2402.4 | 2632.6 | 149.69
5.6667 | 152 | 150.5 | 108.1 | 799.5 | 799.5 | 379.9 | 478.1 | 87.3 | 0.28 | 24.9 | 2346.2 | 2581 | 149.63
5.675 | 152 | 150.7 | 108.3 | 799.4 | 800.1 | 381.9 | 480.4 | 87.4 | 0.28 | 24.6 | 2402.8 | 2619.1 | 149.68
5.6833 | 152.1 | 150.5 | 108.3 | 799.3 | 798.8 | 380.4 | 476.5 | 87.2 | 0.27 | 24.6 | 2415.2 | 2698.5 | 149.63
5.6917 | 152.1 | 150.5 | 108.5 | 799.1 | 799 | 380.6 | 471.9 | 87.5 | 0.27 | 24.9 | 2337.9 | 2687.1 | 149.77
5.7 | 152.1 | 150.4 | 107.8 | 799.7 | 798.8 | 380.4 | 476.5 | 87.3 | 0.28 | 24.9 | 2359.5 | 2714.3 | 149.61
5.7083 | 152.1 | 150.5 | 108.7 | 799.5 | 799 | 381.2 | 473.5 | 87.3 | 0.29 | 24.8 | 2404.6 | 2669.1 | 149.68
5.7167 | 152 | 150.5 | 108.7 | 799.4 | 799.2 | 380.2 | 475.2 | 87.4 | 0.28 | 24.8 | 2402.2 | 2605.9 | 149.68
5.725 | 152.1 | 150.5 | 108.3 | 799.4 | 799.2 | 381.2 | 473.6 | 87.4 | 0.27 | 24.8 | 2389.5 | 2656.7 | 149.6
5.7333 | 152.1 | 150.5 | 108.4 | 799.1 | 798.8 | 380.5 | 478.8 | 87.4 | 0.28 | 24.9 | 2433.9 | 2817.3 | 149.65
5.7417 | 152 | 150.5 | 108.7 | 799 | 798.7 | 380.4 | 474.4 | 87.3 | 0.28 | 24.9 | 2417.8 | 2652.3 | 149.75
5.75 | 152.1 | 150.6 | 108.7 | 799.3 | 799.1 | 379.2 | 473.3 | 87.3 | 0.27 | 24.8 | 2445.1 | 2650.2 | 149.7
5.7583 | 152.1 | 150.6 | 108.4 | 799.5 | 799.3 | 381.1 | 474.5 | 87.4 | 0.28 | 24.9 | 2416.9 | 2525 | 149.71
5.7667 | 152 | 150.6 | 108.1 | 799.4 | 799.6 | 378.9 | 472.4 | 87.6 | 0.28 | 24.7 | 2420 | 2660.5 | 149.8
5.775 | 152 | 150.6 | 108.2 | 799.1 | 799.2 | 382.1 | 475.7 | 87.4 | 0.27 | 24.7 | 2439.2 | 2701.8 | 149.78
5.7833 | 152.2 | 150.6 | 108.6 | 799.4 | 799.4 | 381.7 | 477.5 | 87.4 | 0.28 | 24.8 | 2448.3 | 2559.2 | 149.87
5.7917 | 152.2 | 150.8 | 108.7 | 799.6 | 798.8 | 380.5 | 478.2 | 87.4 | 0.28 | 24.8 | 2428.8 | 2638 | 149.93
5.8 | 152.1 | 150.7 | 108.6 | 799.1 | 799.4 | 381 | 477.5 | 87.4 | 0.28 | 24.7 | 2421.3 | 2654.1 | 149.92
5.8083 | 152.1 | 150.6 | 108.3 | 799.2 | 798.4 | 378.9 | 473.8 | 87.4 | 0.28 | 24.7 | 2381.8 | 2624.4 | 149.91
5.8167 | 152.2 | 150.6 | 108.6 | 799.6 | 799.4 | 379.1 | 472.6 | 87.5 | 0.27 | 24.7 | 2399.6 | 2666.8 | 149.94
5.825 | 152.1 | 150.6 | 108.4 | 799.5 | 798.8 | 380.5 | 473.6 | 87.2 | 0.29 | 24.9 | 2500.6 | 2668.7 | 149.99
5.8333 | 152.2 | 150.6 | 108.7 | 799.4 | 799.1 | 378.1 | 473.9 | 87.5 | 0.28 | 24.8 | 2458 | 2620.1 | 150.06
5.8417 | 152.3 | 150.8 | 108.4 | 799.5 | 799.7 | 379.7 | 473.9 | 87.4 | 0.27 | 24.8 | 2490.3 | 2625.3 | 150.16
5.85 | 152.2 | 150.7 | 108.4 | 799.4 | 799.7 | 380.6 | 479.7 | 87.4 | 0.26 | 24.9 | 2397.1 | 2575.9 | 149.98
5.8583 | 152.3 | 150.7 | 108.5 | 799.8 | 799.9 | 380.6 | 479 | 87.4 | 0.27 | 24.8 | 2359.6 | 2692.8 | 150.04
5.8667 | 152.2 | 150.6 | 108.3 | 799.4 | 799.5 | 381 | 478.6 | 87.1 | 0.28 | 24.8 | 2442.5 | 2751 | 149.99
5.875 | 152.3 | 150.8 | 108.9 | 799.3 | 799.2 | 381.5 | 476.7 | 87.7 | 0.27 | 24.9 | 2400.5 | 2586.9 | 150.02
5.8833 | 152.2 | 150.8 | 108.5 | 799.1 | 799 | 379.9 | 471 | 87.4 | 0.27 | 25 | 2392.7 | 2632.3 | 149.95
5.8917 | 152.2 | 150.6 | 108.5 | 799.5 | 799.4 | 382.9 | 475.4 | 87.4 | 0.27 | 24.9 | 2372.2 | 2643.6 | 149.97
5.9 | 152.2 | 150.7 | 108.1 | 799.3 | 799.6 | 380.8 | 476.4 | 87.3 | 0.27 | 24.8 | 2360.5 | 2560.6 | 149.78
5.9083 | 152.2 | 150.6 | 108.5 | 799.7 | 799.3 | 381.3 | 477.8 | 87.3 | 0.28 | 24.8 | 2462.8 | 2713.4 | 149.65
5.9167 | 152.1 | 150.5 | 108.7 | 799.4 | 799.1 | 381.3 | 474 | 87.4 | 0.27 | 24.8 | 2415.2 | 2656.5 | 149.44
5.925 | 152 | 150.4 | 108.4 | 799.5 | 799.4 | 380.1 | 477.3 | 87.5 | 0.27 | 24.9 | 2427.4 | 2562.4 | 149.4
5.9333 | 152 | 150.5 | 108.5 | 799.1 | 799.3 | 378.5 | 472.6 | 87.3 | 0.29 | 24.8 | 2369.1 | 2719.8 | 149.39
5.9417 | 152 | 150.5 | 108.3 | 799.4 | 799.5 | 381.7 | 479 | 87.4 | 0.28 | 24.8 | 2404.6 | 2671.6 | 149.34
5.95 | 151.9 | 150.4 | 108.4 | 799.4 | 799.5 | 380.4 | 476.6 | 87.5 | 0.27 | 24.8 | 2382.6 | 2567.7 | 149.28
5.9583 | 151.8 | 150.5 | 108.4 | 799.3 | 799.6 | 380 | 479.2 | 87.4 | 0.27 | 24.8 | 2438.2 | 2601.6 | 149.36
5.9667 | 152 | 150.3 | 108.1 | 799.5 | 799.5 | 378.9 | 474.5 | 87.2 | 0.26 | 24.8 | 2451.9 | 2655.5 | 149.68
5.975 | 152 | 150.5 | 108.7 | 799.5 | 799.7 | 378.9 | 472 | 87.4 | 0.27 | 24.9 | 2416.4 | 2691 | 149.95
5.9833 | 152.1 | 150.6 | 108.5 | 799.2 | 799.8 | 381 | 472.1 | 87.4 | 0.28 | 24.8 | 2382.7 | 2556.8 | 150.01
5.9917 | 152.3 | 150.7 | 108.7 | 799.4 | 799.6 | 380.3 | 474.5 | 87.5 | 0.28 | 24.8 | 2383.9 | 2675.1 | 150.19
6 | 152.3 | 150.8 | 108.4 | 799.1 | 799.4 | 377.2 | 475 | 87.5 | 0.29 | 24.8 | 2414.1 | 2614 | 150.13
6.0083 | 152.2 | 150.6 | 108.2 | 799.1 | 799 | 378.5 | 472.9 | 87.4 | 0.28 | 24.6 | 2364 | 2563.3 | 150.13
6.0167 | 152.3 | 150.7 | 108.8 | 799.2 | 798.9 | 380.3 | 474.3 | 87.4 | 0.27 | 24.9 | 2474.2 | 2643.6 | 150.24
6.025 | 152.3 | 150.7 | 108.7 | 799.2 | 799.2 | 377.6 | 470.8 | 87.5 | 0.28 | 24.9 | 2459.9 | 2735.3 | 150.22
6.0333 | 152.3 | 150.8 | 108.7 | 799.7 | 799 | 377 | 469.8 | 87.4 | 0.27 | 24.8 | 2309.6 | 2543.8 | 150.13
6.0417 | 152.3 | 150.7 | 108.4 | 799.2 | 799.2 | 379.2 | 475.4 | 87.4 | 0.21 | 24.8 | 2403 | 2601.1 | 149.95
6.05 | 152.3 | 150.7 | 108.3 | 799.4 | 799.2 | 378.5 | 473.6 | 87.4 | 0.62 | 24.7 | 2479.8 | 2578 | 149.76
6.0583 | 152.1 | 150.5 | 108.2 | 799.2 | 799.6 | 378 | 472.6 | 87.4 | 0.62 | 24.7 | 2415 | 2642 | 149.68
6.0667 | 152.2 | 150.6 | 108.5 | 799.6 | 799.7 | 383.7 | 474 | 87.5 | 0.58 | 24.7 | 2364.6 | 2580.8 | 149.62
6.075 | 152.1 | 150.6 | 108.5 | 799.4 | 799.4 | 377.6 | 473.5 | 87.4 | 0.29 | 24.8 | 2466 | 2699.3 | 149.5
6.0833 | 152 | 150.4 | 108.9 | 799.8 | 799.3 | 377.2 | 469.2 | 87.4 | 0.28 | 24.8 | 2380.1 | 2674.2 | 149.63
6.0917 | 152.1 | 150.5 | 108.6 | 799.6 | 799.5 | 378.5 | 473.7 | 87.3 | 0.28 | 24.8 | 2344.8 | 2582.8 | 149.59
6.1 | 152.1 | 150.4 | 108.4 | 800.1 | 799.6 | 380.1 | 472.4 | 87.4 | 0.29 | 24.7 | 2466.6 | 2845.3 | 149.65
6.1083 | 152 | 150.4 | 108.3 | 799.4 | 799.9 | 379.1 | 472.2 | 87.4 | 0.28 | 24.7 | 2382.3 | 2735.5 | 149.56
6.1167 | 152.1 | 150.4 | 108.4 | 799.6 | 799.2 | 378.8 | 471.3 | 87.4 | 0.26 | 24.8 | 2401.4 | 2643.2 | 149.51
6.125 | 152 | 150.5 | 109.3 | 799.3 | 799.1 | 379.5 | 472.4 | 87.3 | 0.27 | 24.8 | 2366 | 2717.7 | 149.63
6.1333 | 152 | 150.5 | 108.5 | 799.3 | 799.3 | 378.8 | 475.8 | 87.4 | 0.29 | 24.8 | 2410.4 | 2548.3 | 149.5
6.1417 | 152 | 150.5 | 108.5 | 799.5 | 799 | 381 | 475.9 | 87.4 | 0.27 | 24.8 | 2413 | 2721.9 | 149.6
6.15 | 152.1 | 150.5 | 107.6 | 799.5 | 799 | 380.5 | 476 | 87.3 | 0.25 | 24.9 | 2411.4 | 2657 | 149.59
6.1583 | 152.1 | 150.5 | 108.1 | 799.4 | 799.1 | 383.9 | 479.7 | 87.4 | 1.09 | 24.7 | 2414.3 | 2716.6 | 149.74
6.1667 | 152 | 150.5 | 107.9 | 799.6 | 798.9 | 377.5 | 469.7 | 87.2 | 0.28 | 24.9 | 2384.4 | 2648.9 | 150.03
6.175 | 152.2 | 150.5 | 108.6 | 799.6 | 799.3 | 380.8 | 473.6 | 87.4 | 0.28 | 24.9 | 2409.2 | 2643.9 | 149.91
6.1833 | 152.1 | 150.6 | 108.6 | 799.3 | 799.5 | 378.3 | 471 | 87.3 | 0.27 | 24.8 | 2511.1 | 2759.1 | 149.93
6.1917 | 152.2 | 150.6 | 108.5 | 799.2 | 799.6 | 376.2 | 467.9 | 87.4 | 0.26 | 24.8 | 2409.8 | 2678.7 | 150
6.2 | 152.1 | 150.6 | 108.1 | 799.1 | 799.3 | 377.4 | 475.5 | 87.4 | -0.01 | 24.8 | 2374.6 | 2621.4 | 150
6.2083 | 152.2 | 150.7 | 108.4 | 799.3 | 799.5 | 376 | 473.2 | 87.4 | 0 | 24.7 | 2393.1 | 2744.6 | 149.93
6.2167 | 152.2 | 150.6 | 108.6 | 798.8 | 799.2 | 378.5 | 470.7 | 87.3 | 0.03 | 24.7 | 2387.7 | 2595 | 149.82
6.225 | 152.1 | 150.6 | 108.8 | 799.1 | 799.1 | 379.6 | 475.3 | 87.3 | 0.11 | 24.8 | 2425.7 | 2640.8 | 150.04
6.2333 | 152.1 | 150.7 | 108.7 | 799.4 | 799.1 | 377.6 | 469.6 | 87.6 | 0.29 | 24.9 | 2415.2 | 2705.7 | 150.18
6.2417 | 152.1 | 150.6 | 108.3 | 798.8 | 799.2 | 377.8 | 470.5 | 87.3 | 0.3 | 24.8 | 2370.5 | 2616.9 | 149.88
6.25 | 152.1 | 150.6 | 108.5 | 799.4 | 798.9 | 375.3 | 472.6 | 87.4 | 0.27 | 24.9 | 2461.1 | 2702.5 | 149.99
6.2583 | 152.1 | 150.7 | 108.4 | 799.5 | 798.8 | 376.4 | 467 | 87.3 | 0.29 | 24.8 | 2479.4 | 2737.8 | 149.99
6.2667 | 152.1 | 150.6 | 108.4 | 799.2 | 799.3 | 377.3 | 477.1 | 87.2 | 0.29 | 24.7 | 2359.7 | 2628 | 149.95
6.275 | 152.1 | 150.6 | 108.3 | 799.5 | 799.5 | 378.1 | 471.3 | 87.4 | 0.27 | 24.8 | 2389.1 | 2656.9 | 149.88
6.2833 | 152.1 | 150.7 | 108.4 | 799.4 | 799.8 | 377 | 471.9 | 87.4 | 0.29 | 24.8 | 2447.2 | 2711.2 | 149.87
6.2917 | 152.1 | 150.6 | 108.6 | 799.6 | 799.7 | 377.7 | 472 | 87.3 | 0.28 | 24.8 | 2422.6 | 2627.9 | 149.77
6.3 | 152.1 | 150.6 | 108.4 | 799.8 | 799.4 | 376.2 | 473 | 87.3 | 0.27 | 24.7 | 2406.7 | 2738.9 | 149.86
6.3083 | 152.1 | 150.6 | 107.8 | 799.2 | 799.7 | 379.5 | 478.2 | 87.4 | 0.27 | 24.7 | 2388.3 | 2652.9 | 149.73
6.3167 | 152.1 | 150.5 | 108.5 | 799.1 | 799.6 | 378.4 | 474.9 | 87.3 | 0.27 | 24.7 | 2391.4 | 2587 | 149.71
6.325 | 152.2 | 150.4 | 108.6 | 799.3 | 799.7 | 379.5 | 476.6 | 87.4 | 0.29 | 24.8 | 2424.2 | 2689.3 | 149.76
6.3333 | 152 | 150.3 | 108.7 | 799 | 799.4 | 379.3 | 474.8 | 87.3 | 0.28 | 24.8 | 2441.6 | 2678.3 | 149.65
6.3417 | 152.1 | 150.6 | 108.4 | 799.2 | 799.3 | 377.1 | 472.5 | 87.3 | 0.28 | 24.9 | 2371.2 | 2634.3 | 149.69
6.35 | 152.1 | 150.5 | 108.5 | 799.2 | 800.6 | 378.2 | 474.1 | 87.4 | 0.28 | 24.8 | 2399.2 | 2706.4 | 149.57
6.3583 | 152.1 | 150.6 | 108.5 | 799 | 799.2 | 376.9 | 470.3 | 87.3 | 0.27 | 24.7 | 2444.3 | 2781.1 | 149.69
6.3667 | 152.2 | 150.6 | 108.5 | 798.9 | 799.3 | 378.8 | 474 | 87.4 | 0.28 | 24.8 | 2397.2 | 2622.7 | 149.73
6.375 | 152.1 | 150.6 | 108.7 | 799.2 | 799.7 | 381 | 478.7 | 87.4 | 0.27 | 24.8 | 2378.6 | 2643.4 | 149.75
6.3833 | 152.1 | 150.5 | 108.5 | 799.1 | 799.8 | 377.3 | 472.8 | 87.1 | 0.29 | 24.8 | 2319.7 | 2649 | 149.72
6.3917 | 152 | 150.5 | 108.3 | 799.2 | 799.7 | 377.3 | 471.9 | 87.2 | 0.26 | 24.8 | 2405.3 | 2598.5 | 149.63
6.4 | 152.1 | 150.5 | 108.4 | 799.2 | 799.1 | 376.2 | 475.1 | 87.3 | 0.25 | 24.8 | 2340 | 2571.6 | 149.75
6.4083 | 152.2 | 150.7 | 108.5 | 799.4 | 799.4 | 379.7 | 470.5 | 87.4 | 0.27 | 24.8 | 2420.4 | 2691 | 149.7
6.4167 | 152.1 | 150.6 | 108.4 | 799.5 | 799.4 | 377.5 | 476.9 | 87.4 | 0.27 | 24.7 | 2438.3 | 2659.3 | 149.72
6.425 | 152.1 | 150.5 | 108.5 | 799.3 | 799.8 | 375.9 | 471.2 | 87.4 | 0.28 | 24.7 | 2373.9 | 2774 | 149.72
6.4333 | 152.1 | 150.6 | 108.1 | 799.3 | 799.8 | 378.2 | 472 | 87.4 | 0.27 | 24.9 | 2399.1 | 2680.7 | 149.91
6.4417 | 152.1 | 150.5 | 108.2 | 799.1 | 799.7 | 376.6 | 472.5 | 87.3 | 0.26 | 24.7 | 2427.2 | 2616.3 | 149.8
6.45 | 152.2 | 150.4 | 108.4 | 799.4 | 799.9 | 376.9 | 472 | 87.4 | 0.28 | 24.8 | 2369 | 2586.9 | 149.8
6.4583 | 152.1 | 150.5 | 108.2 | 799.7 | 800.1 | 377.8 | 474.8 | 87.4 | 0.29 | 24.8 | 2320.6 | 2683.2 | 149.62
6.4667 | 152.2 | 150.6 | 108.5 | 799.8 | 800 | 373.8 | 473.5 | 87.2 | 0.29 | 24.7 | 2378 | 2707.3 | 149.81
6.475 | 152.2 | 150.6 | 108.6 | 799.6 | 799.6 | 376.8 | 473.6 | 87.3 | 0.27 | 24.9 | 2467.1 | 2722.6 | 149.86
6.4833 | 152.2 | 150.6 | 108.5 | 799.4 | 799.7 | 377.7 | 471.5 | 87.4 | 0.28 | 24.8 | 2350.3 | 2584.2 | 149.88
6.4917 | 152.2 | 150.8 | 108.6 | 799.3 | 799.8 | 377.5 | 472.9 | 87.3 | 0.28 | 24.8 | 2388.3 | 2679 | 149.87
6.5 | 152.2 | 150.6 | 108.4 | 799 | 800.1 | 375.9 | 470.9 | 87.1 | 0.27 | 24.7 | 2354 | 2585.5 | 149.93
6.5083 | 152.2 | 150.7 | 108.3 | 798.9 | 799.5 | 377.8 | 473.8 | 87.3 | 0.27 | 24.8 | 2383.3 | 2724.4 | 149.91
6.5167 | 152.3 | 150.7 | 108.7 | 799.3 | 799.1 | 377.2 | 471.8 | 87.3 | 0.27 | 24.7 | 2344.9 | 2689.6 | 150.01
6.525 | 152.2 | 150.5 | 108.7 | 799.4 | 799.9 | 376.4 | 470.5 | 87.4 | 0.28 | 24.8 | 2396.9 | 2758.8 | 149.93
6.5333 | 152.1 | 150.7 | 108.7 | 799.8 | 799 | 376.5 | 471.7 | 87.4 | 0.28 | 24.9 | 2388.3 | 2593.8 | 149.93
6.5417 | 152.2 | 150.7 | 108.5 | 799.1 | 799.4 | 378 | 474.6 | 87.3 | 0.28 | 24.8 | 2354.8 | 2588.5 | 149.9
6.55 | 152.2 | 150.6 | 108.3 | 798.9 | 798.7 | 375.1 | 470.3 | 87.4 | 0.29 | 24.8 | 2379.8 | 2665.8 | 149.93
6.5583 | 152.2 | 150.5 | 108.5 | 798.9 | 798.8 | 377.6 | 471 | 87.3 | 0.28 | 24.6 | 2481.2 | 2766.8 | 149.88
6.5667 | 152.1 | 150.5 | 108.7 | 799 | 799.1 | 377.7 | 470.9 | 87.3 | 0.28 | 24.8 | 2377.3 | 2659.5 | 149.86
6.575 | 152.2 | 150.5 | 108.5 | 799.4 | 799.1 | 377 | 472.4 | 87.3 | 0.28 | 24.9 | 2358.6 | 2615 | 149.76
6.5833 | 152.2 | 150.6 | 108.5 | 799.8 | 799.2 | 377.1 | 474 | 87.3 | 0.27 | 24.8 | 2485.2 | 2621.1 | 149.88
6.5917 | 152.1 | 150.5 | 108.6 | 799.4 | 799 | 377.4 | 474.1 | 87.6 | 0.28 | 24.8 | 2407.2 | 2585.5 | 149.85
6.6 | 152.1 | 150.4 | 108.4 | 799.2 | 799.2 | 375.9 | 470.4 | 87.2 | 0.29 | 24.6 | 2364.9 | 2627.2 | 149.79
6.6083 | 152.1 | 150.4 | 108.4 | 799.3 | 799.1 | 376.2 | 470.3 | 87.2 | 0.29 | 24.9 | 2389.2 | 2640.5 | 149.78
6.6167 | 152.1 | 150.5 | 108.5 | 799.2 | 799.2 | 375.2 | 468.3 | 87.4 | 0.27 | 24.8 | 2356.4 | 2692.4 | 149.83
6.625 | 152.1 | 150.6 | 108.5 | 799.6 | 800.1 | 377.8 | 474.8 | 87.4 | 0.26 | 24.8 | 2373.7 | 2693.1 | 149.72
6.6333 | 152.2 | 150.5 | 108.1 | 799.7 | 799.4 | 375.8 | 472 | 87.4 | 0.28 | 24.8 | 2420.7 | 2634.6 | 149.8
6.6417 | 152.1 | 150.4 | 108.6 | 799.3 | 798.8 | 379.2 | 475.3 | 87.6 | 0.29 | 24.8 | 2430.9 | 2601.4 | 149.78
6.65 | 152.1 | 150.5 | 108.5 | 799.1 | 798.9 | 378.1 | 473.8 | 87.4 | 0.29 | 24.8 | 2467 | 2615.5 | 149.69
6.6583 | 152.1 | 150.6 | 108.5 | 799.5 | 799.2 | 377.2 | 470.6 | 87.3 | 0.29 | 24.8 | 2384 | 2574.3 | 149.72
6.6667 | 152.1 | 150.6 | 108.6 | 799.6 | 799.2 | 376.8 | 474.5 | 87.3 | 0.27 | 24.9 | 2440.8 | 2693.8 | 149.79
6.675 | 152.1 | 150.6 | 108.4 | 800 | 799.8 | 376.5 | 469 | 87.4 | 0.29 | 24.7 | 2381.2 | 2787.5 | 149.52
6.6833 | 152.2 | 150.5 | 108.4 | 799.4 | 799.3 | 377.3 | 470.1 | 87.4 | 0.28 | 24.8 | 2343.6 | 2624.2 | 149.77
6.6917 | 152.1 | 150.7 | 108.2 | 799.4 | 799.6 | 374.6 | 468.6 | 87.3 | 0.29 | 24.9 | 2393.7 | 2632.7 | 149.79
6.7 | 152.2 | 150.5 | 108.5 | 798.9 | 798.9 | 377.3 | 473.2 | 87.4 | 0.28 | 24.9 | 2421.2 | 2622.6 | 149.81
6.7083 | 152.1 | 150.6 | 108.6 | 799 | 799.4 | 375 | 468.6 | 87.4 | 0.27 | 24.8 | 2345.6 | 2651.6 | 149.79
6.7167 | 152.1 | 150.5 | 108.5 | 799.1 | 798.8 | 375.4 | 468.2 | 87.3 | 0.27 | 24.7 | 2419.3 | 2731.2 | 149.75
6.725 | 152.1 | 150.5 | 108.4 | 799.2 | 799.5 | 374.7 | 468.2 | 87.3 | 0.28 | 24.8 | 2366 | 2684.1 | 149.83
6.7333 | 152.1 | 150.6 | 108.5 | 799.5 | 799.5 | 375.9 | 473.7 | 87.3 | 0.28 | 24.9 | 2333 | 2616.9 | 149.88
6.7417 | 152.1 | 150.6 | 108.4 | 799.6 | 799.1 | 376.2 | 470.3 | 87.3 | 0.28 | 25 | 2360.5 | 2662.4 | 149.76
6.75 | 152.1 | 150.6 | 108.6 | 799.5 | 799.2 | 378.6 | 470 | 87.2 | 0.29 | 24.8 | 2423.6 | 2670 | 149.87
6.7583 | 152.1 | 150.7 | 108.5 | 799 | 799.6 | 376.2 | 466.9 | 87.3 | 0.27 | 24.8 | 2414.3 | 2672 | 149.8
6.7667 | 152.2 | 150.7 | 108.5 | 799.5 | 799.9 | 377.6 | 472.8 | 87.5 | 0.27 | 24.6 | 2349.7 | 2606.1 | 149.76
6.775 | 152.1 | 150.5 | 108.6 | 799.2 | 799.1 | 376.6 | 468.1 | 87.4 | 0.26 | 24.9 | 2336.6 | 2633.3 | 149.79
6.7833 | 152.2 | 150.5 | 108.7 | 799.4 | 799.5 | 375.8 | 469.2 | 87.2 | 0.27 | 24.8 | 2419.1 | 2691.9 | 149.78
6.7917 | 152.1 | 150.5 | 108.5 | 799.3 | 799.1 | 376 | 470.2 | 87.2 | 0.27 | 24.8 | 2431 | 2675 | 149.77
6.8 | 152.2 | 150.6 | 108.5 | 799 | 799 | 375.2 | 465.4 | 87.2 | 0.26 | 24.8 | 2441.7 | 2675.6 | 149.76
6.8083 | 152.1 | 150.6 | 108.4 | 798.9 | 799.3 | 376.5 | 469.6 | 87.2 | 0.28 | 24.6 | 2417.8 | 2615.8 | 149.72
6.8167 | 152.1 | 150.5 | 108.5 | 799.2 | 799.5 | 377.7 | 471.2 | 87.3 | 0.25 | 24.9 | 2374.8 | 2674.2 | 149.74
6.825 | 152 | 150.6 | 109.1 | 799.5 | 799.3 | 374.2 | 469.2 | 87.3 | 0.27 | 24.9 | 2341.8 | 2670.3 | 149.7
6.8333 | 152 | 150.5 | 108.6 | 799.2 | 799.1 | 376.8 | 471.1 | 87.3 | 0.27 | 24.7 | 2386.3 | 2581.3 | 149.88
6.8417 | 152.1 | 150.7 | 108.6 | 799.2 | 799.2 | 375.3 | 471.5 | 87.3 | 0.27 | 24.8 | 2378.3 | 2672.2 | 149.8
6.85 | 152.1 | 150.3 | 108.7 | 798.7 | 799.2 | 379.3 | 473 | 87.2 | 0.27 | 24.8 | 2304.5 | 2633.9 | 149.86
6.8583 | 152.1 | 150.5 | 108.6 | 799.2 | 799.4 | 377.3 | 473.3 | 87.3 | 0.27 | 24.8 | 2377.9 | 2670.9 | 149.88
6.8667 | 152.2 | 150.5 | 108.5 | 799.6 | 798.7 | 380.7 | 473.6 | 87.4 | 0.26 | 24.7 | 2391.1 | 2721.5 | 149.92
6.875 | 152.1 | 150.5 | 108.5 | 799.5 | 799.5 | 375.7 | 467.6 | 87.3 | 0.27 | 24.8 | 2351.7 | 2609.5 | 149.84
6.8833 | 152.2 | 150.6 | 108.3 | 799.6 | 799.2 | 375.2 | 468.8 | 87.3 | 0.27 | 24.8 | 2386.7 | 2653 | 149.84
6.8917 | 152.2 | 150.5 | 108.4 | 798.9 | 799.2 | 372.5 | 469.4 | 87 | 0.25 | 24.7 | 2377.6 | 2611.8 | 150.02
6.9 | 152.1 | 150.6 | 108.6 | 798.9 | 799.1 | 375.4 | 468.5 | 87.2 | 0.27 | 24.8 | 2368 | 2514.6 | 149.92
6.9083 | 152.1 | 150.6 | 108.3 | 799.3 | 799.2 | 377.1 | 476.2 | 87.3 | 0.27 | 24.9 | 2412.2 | 2645.2 | 149.95
6.9167 | 152.1 | 150.5 | 108.8 | 799.2 | 799.3 | 377.5 | 475 | 87.3 | 0.28 | 24.8 | 2467.1 | 2642.8 | 149.96
6.925 | 152.2 | 150.7 | 108.6 | 798.8 | 799.4 | 376.9 | 474.3 | 87.2 | 0.28 | 24.7 | 2347.5 | 2621.9 | 150.08
6.9333 | 152.3 | 150.8 | 108.1 | 799.2 | 799.6 | 373.3 | 469.9 | 87.2 | 0.27 | 24.7 | 2441.6 | 2648.1 | 149.96
6.9417 | 152.2 | 150.7 | 108.2 | 799.2 | 799.5 | 376.3 | 473.2 | 87.3 | 0.27 | 24.8 | 2440 | 2770 | 149.97
6.95 | 152.2 | 150.6 | 108.6 | 799.3 | 799.8 | 376.1 | 471.7 | 87.2 | 0.28 | 25 | 2314.8 | 2629.5 | 149.94
6.9583 | 152.2 | 150.8 | 108.7 | 799.6 | 799.8 | 376 | 473.1 | 87.3 | 0.29 | 24.7 | 2364.5 | 2664.4 | 149.9
6.9667 | 152.3 | 150.7 | 108.4 | 799.2 | 799.5 | 377.4 | 472.1 | 87.2 | 0.28 | 24.7 | 2356.5 | 2691.8 | 150.01
6.975 | 152.2 | 150.6 | 108.5 | 799.2 | 799.8 | 378.2 | 473.1 | 87.5 | 0.28 | 24.8 | 2403 | 2564.8 | 149.98
6.9833 | 152.2 | 150.7 | 108.3 | 799.3 | 799.4 | 377 | 468 | 87.3 | 0.28 | 25 | 2403.2 | 2629.9 | 149.82
6.9917 | 152.2 | 150.7 | 108.1 | 799.6 | 799.7 | 376 | 469.9 | 87.3 | 0.29 | 24.8 | 2382.2 | 2573.8 | 149.74
7 | 152.1 | 150.6 | 108.5 | 799 | 799.9 | 378.4 | 470.5 | 87.2 | 0.27 | 24.7 | 2477.2 | 2592.9 | 149.71
7.0083 | 152.2 | 150.5 | 108.3 | 799 | 799.6 | 374.2 | 464.5 | 87.4 | 0.28 | 24.7 | 2394.1 | 2716.3 | 149.59
7.0167 | 152.1 | 150.7 | 108.7 | 799.2 | 799.8 | 376.6 | 471.5 | 87.3 | 0.29 | 24.7 | 2345.8 | 2531 | 149.65
7.025 | 152.1 | 150.5 | 108.5 | 799.1 | 799.7 | 379.6 | 475.8 | 87.3 | 0.28 | 24.9 | 2354.8 | 2720.9 | 149.77
7.0333 | 152 | 150.5 | 108.1 | 799.2 | 799.6 | 377.6 | 470.6 | 87.3 | 0.28 | 24.7 | 2438.1 | 2690.2 | 149.57
7.0417 | 152 | 150.5 | 108.4 | 799.4 | 799.7 | 379.3 | 477 | 87.3 | 0.26 | 24.8 | 2351.3 | 2639.6 | 149.63
7.05 | 152 | 150.4 | 108.4 | 798.9 | 799.6 | 375.1 | 472.6 | 87.2 | 0.27 | 24.6 | 2434.2 | 2685.2 | 149.61
7.0583 | 152 | 150.5 | 108.7 | 799.2 | 799.6 | 373.3 | 469.3 | 87.2 | 0.27 | 24.6 | 2350 | 2692.4 | 149.7
7.0667 | 152 | 150.4 | 108.6 | 799.5 | 799.7 | 377.7 | 473.2 | 87.2 | 0.28 | 24.8 | 2366.1 | 2624.8 | 149.64
7.075 | 152 | 150.5 | 108.4 | 799.3 | 799.7 | 377 | 471.4 | 87.2 | 0.29 | 25 | 2417.2 | 2673.2 | 149.74
7.0833 | 151.9 | 150.6 | 108.5 | 799.6 | 799.2 | 377.2 | 471.3 | 87.3 | 0.3 | 24.8 | 2431.9 | 2678.4 | 149.63
7.0917 | 152 | 150.4 | 108.4 | 799.1 | 799.5 | 378.2 | 470.9 | 87.3 | 0.28 | 24.6 | 2401.4 | 2633.3 | 149.68
7.1 | 152 | 150.3 | 108.3 | 799.3 | 799.6 | 378.4 | 474.6 | 87.2 | 0.27 | 24.7 | 2386 | 2606.6 | 149.77
7.1083 | 152.1 | 150.5 | 108.1 | 799.6 | 799.7 | 376.6 | 471.5 | 87.3 | 0.28 | 24.9 | 2338.4 | 2713.1 | 149.84
7.1167 | 152.1 | 150.6 | 108.6 | 798.9 | 799.3 | 375.8 | 471.6 | 87.3 | 0.28 | 24.8 | 2391.8 | 2659.7 | 150.01
7.125 | 152.2 | 150.5 | 108.4 | 798.7 | 799.5 | 378.4 | 475.3 | 87.3 | 0.28 | 24.8 | 2338 | 2666.1 | 150.09
7.1333 | 152.2 | 150.7 | 108.3 | 799.1 | 799.8 | 376.9 | 469.9 | 87.2 | 0.27 | 24.6 | 2367.2 | 2696 | 150.03
7.1417 | 152.2 | 150.7 | 108 | 799.5 | 799.4 | 375.5 | 467 | 87.2 | 0.27 | 24.8 | 2420.2 | 2580.1 | 149.99
7.15 | 152.2 | 150.7 | 108.6 | 799.3 | 799.2 | 372.3 | 470.8 | 87.2 | 0.27 | 24.8 | 2397.2 | 2582 | 150.01
7.1583 | 152.2 | 150.6 | 108.6 | 799.1 | 799.1 | 373.3 | 468.5 | 87.1 | 0.28 | 25 | 2425.1 | 2645.5 | 150.1
7.1667 | 152.2 | 150.7 | 108.7 | 799.6 | 799.2 | 378.7 | 477.1 | 87.3 | 0.29 | 24.7 | 2406.2 | 2661.5 | 150.04
7.175 | 152.2 | 150.8 | 108.5 | 799.8 | 799.6 | 378.2 | 474.5 | 87.6 | 0.3 | 24.7 | 2385.1 | 2657.8 | 150.02
7.1833 | 152.3 | 150.6 | 108.4 | 798.9 | 799.1 | 378 | 472.4 | 87.2 | 0.29 | 24.7 | 2353.7 | 2667.8 | 150.15
7.1917 | 152.3 | 150.6 | 108.5 | 799.2 | 799.2 | 376.2 | 473.8 | 87.3 | 0.27 | 24.9 | 2364.9 | 2645.8 | 149.97
7.2 | 152.2 | 150.7 | 108.8 | 799.5 | 799.8 | 374 | 468.6 | 87.2 | 0.28 | 24.8 | 2367.7 | 2681.6 | 149.66
7.2083 | 152.2 | 150.6 | 108.7 | 799 | 799.4 | 373.1 | 469.2 | 87.3 | 0.27 | 24.8 | 2409.1 | 2672.3 | 149.79
7.2167 | 152.2 | 150.7 | 108.5 | 799 | 799 | 373.1 | 466.3 | 87.2 | 0.3 | 24.6 | 2430.5 | 2659.4 | 149.68
7.225 | 152.2 | 150.6 | 108.3 | 798.9 | 799.5 | 376.2 | 473 | 87.2 | 0.29 | 24.8 | 2350.8 | 2612.4 | 149.67
7.2333 | 152.1 | 150.5 | 108.5 | 798.8 | 799.6 | 376.4 | 470.3 | 87.2 | 0.28 | 24.8 | 2372 | 2549.6 | 149.66
7.2417 | 152.1 | 150.7 | 108.6 | 799.2 | 799.2 | 375.2 | 470.1 | 87.2 | 0.28 | 24.9 | 2354.1 | 2662.9 | 149.55
7.25 | 152.1 | 150.6 | 108.5 | 799.3 | 799.6 | 375.7 | 472.2 | 87.3 | 0.27 | 24.7 | 2383.4 | 2651 | 149.54
7.2583 | 152 | 150.5 | 108.5 | 799.2 | 799.8 | 375.9 | 472.5 | 87.2 | 0.28 | 24.7 | 2415 | 2598.1 | 149.59
7.2667 | 152.1 | 150.5 | 108.4 | 799.5 | 799.7 | 376.9 | 468.2 | 87.2 | 0.27 | 24.6 | 2369.4 | 2673.8 | 149.54
7.275 | 152.1 | 150.5 | 108.3 | 799.3 | 799.5 | 380.8 | 475.1 | 87.3 | 0.28 | 24.9 | 2394.4 | 2662.1 | 149.54
7.2833 | 152 | 150.4 | 108.2 | 799.9 | 799.3 | 376.8 | 470.5 | 87.3 | 0.28 | 25 | 2305 | 2598.8 | 149.51
7.2917 | 152 | 150.4 | 108.7 | 799 | 799.8 | 377.8 | 472.6 | 87.2 | 0.26 | 24.8 | 2400.5 | 2652.9 | 149.54
7.3 | 152 | 150.5 | 108.5 | 799.5 | 799.6 | 377.5 | 474.1 | 87.3 | 0.27 | 24.8 | 2417.5 | 2650.4 | 149.61
7.3083 | 152 | 150.6 | 108.5 | 799.3 | 799.3 | 376.2 | 466.8 | 87.3 | 0.27 | 24.7 | 2318.2 | 2568.9 | 149.58
7.3167 | 152 | 150.5 | 108.8 | 799.1 | 799.3 | 375.8 | 472.5 | 87.2 | 0.28 | 24.8 | 2390.1 | 2676.8 | 149.77
7.325 | 152.1 | 150.5 | 108.5 | 799.2 | 799.9 | 374.4 | 471.4 | 87.2 | 0.27 | 25 | 2393.1 | 2732.6 | 149.89
7.3333 | 152.2 | 150.6 | 108.2 | 799 | 800.2 | 374.4 | 468.3 | 87.2 | 0.28 | 24.7 | 2400.4 | 2604.6 | 150.01
7.3417 | 152.2 | 150.5 | 108.4 | 799.4 | 799.3 | 373.1 | 470.2 | 87.3 | 0.28 | 24.9 | 2361 | 2616.9 | 150.04
7.35 | 152.2 | 150.6 | 108.5 | 799.2 | 799.4 | 373.2 | 468.4 | 87.3 | 0.28 | 24.6 | 2385.1 | 2663.9 | 149.94
7.3583 | 152.2 | 150.6 | 108.5 | 799.1 | 799.4 | 375.6 | 473.5 | 87.3 | 0.28 | 24.9 | 2361 | 2612.4 | 149.97
7.3667 | 152.2 | 150.6 | 108.6 | 798.9 | 799.6 | 376.4 | 472 | 87.1 | 0.28 | 24.9 | 2328.7 | 2626.3 | 150.04
7.375 | 152.2 | 150.7 | 108.4 | 799.3 | 799.7 | 374.2 | 473.2 | 87.3 | 0.27 | 24.7 | 2417.5 | 2638.5 | 150.01
7.3833 | 152.3 | 150.8 | 108.5 | 799.7 | 799.8 | 376.2 | 471 | 87.2 | 0.26 | 24.8 | 2382.1 | 2643.9 | 150.05
7.3917 | 152.2 | 150.7 | 109 | 799 | 799.5 | 374.6 | 469 | 87.2 | 0.28 | 24.7 | 2404.1 | 2625.6 | 150.05
7.4 | 152.2 | 150.7 | 108.3 | 799.1 | 799.1 | 375.6 | 469.5 | 87.3 | 0.27 | 24.9 | 2431.7 | 2688.6 | 149.98
7.4083 | 152.2 | 150.6 | 108.6 | 799.4 | 799.6 | 373.4 | 467.1 | 87.3 | 0.28 | 25 | 2380.9 | 2680.6 | 150.03
7.4167 | 152.2 | 150.8 | 108.6 | 799.3 | 799.5 | 373.6 | 467.7 | 87.2 | 0.26 | 24.7 | 2384.7 | 2683 | 149.95
7.425 | 152.2 | 150.7 | 108.4 | 799.1 | 799.4 | 373.9 | 473.4 | 87.2 | 0.26 | 24.8 | 2424 | 2716.2 | 149.83
7.4333 | 152.2 | 150.6 | 108.5 | 799.5 | 799.4 | 373.6 | 465 | 87.3 | 0.26 | 24.8 | 2415.1 | 2574.8 | 149.71
7.4417 | 152.1 | 150.6 | 108.6 | 799.5 | 799.6 | 374.7 | 465.9 | 87.5 | 0.29 | 24.8 | 2362.1 | 2667.3 | 149.62
7.45 | 152 | 150.4 | 108.6 | 799.5 | 800 | 375.7 | 472.8 | 87.2 | 0.26 | 24.9 | 2446.7 | 2725.6 | 149.6
7.4583 | 152.1 | 150.5 | 108.4 | 799.6 | 800.2 | 375 | 467.7 | 87.4 | 0.27 | 24.7 | 2396.3 | 2664 | 149.57
7.4667 | 152.1 | 150.5 | 107.5 | 799 | 799.8 | 375.1 | 473.2 | 87.3 | 0.26 | 24.8 | 2386.8 | 2665.7 | 149.52
7.475 | 152 | 150.4 | 108.5 | 799.2 | 799.3 | 373.4 | 465.4 | 87.2 | 0.26 | 24.7 | 2422.2 | 2665.8 | 149.72
7.4833 | 152 | 150.5 | 108.4 | 799.5 | 799.4 | 376.2 | 470.8 | 87.3 | 0.27 | 24.8 | 2399.2 | 2666.1 | 149.55
7.4917 | 152 | 150.4 | 108.6 | 799.3 | 799.7 | 375.1 | 468.8 | 87.2 | 0.26 | 24.8 | 2372.5 | 2647.9 | 149.67
7.5 | 152.1 | 150.5 | 108.4 | 799 | 799.8 | 375.6 | 472.5 | 87.2 | 0.28 | 24.8 | 2322.7 | 2660 | 149.63
7.5083 | 152.1 | 150.5 | 108.4 | 799.1 | 800.1 | 374.4 | 468.6 | 87.2 | 0.27 | 24.6 | 2380.6 | 2704.3 | 149.72
7.5167 | 152 | 150.5 | 108.4 | 799.3 | 800 | 377.4 | 470.5 | 87.2 | 0.27 | 24.8 | 2457.3 | 2618.2 | 149.88
7.525 | 152.1 | 150.6 | 108.4 | 799.1 | 799.4 | 376.3 | 471.8 | 87.3 | 0.28 | 25 | 2355.4 | 2622.7 | 149.84
7.5333 | 152.1 | 150.6 | 108.8 | 799.3 | 800 | 373.6 | 467.5 | 87.2 | 0.27 | 24.9 | 2456 | 2670.6 | 149.99
7.5417 | 152.2 | 150.7 | 108.7 | 799.1 | 800 | 372 | 463.8 | 87.3 | 0.28 | 24.7 | 2417.7 | 2676.1 | 149.99
7.55 | 152.3 | 150.8 | 108.2 | 799.1 | 799.7 | 372.8 | 467.4 | 87.2 | 0.29 | 24.8 | 2342.1 | 2708.9 | 150.01
7.5583 | 152.2 | 150.5 | 107.7 | 799 | 799.6 | 374.2 | 467.6 | 87.2 | 0.28 | 24.7 | 2385.9 | 2678 | 149.97
7.5667 | 152.2 | 150.8 | 108.3 | 799.2 | 799.9 | 371.8 | 465.1 | 87.2 | 0.28 | 24.8 | 2306.4 | 2618.8 | 150.05
7.575 | 152.2 | 150.9 | 108.7 | 799.5 | 800 | 374.6 | 468.6 | 87.3 | 0.28 | 24.8 | 2367.6 | 2723.6 | 150
7.5833 | 152.3 | 150.7 | 108.8 | 798.8 | 799.8 | 372.2 | 464.3 | 87.3 | 0.29 | 24.8 | 2425.5 | 2675.1 | 150.04
7.5917 | 152.3 | 150.7 | 108.5 | 799.3 | 800 | 372.4 | 466.2 | 87.2 | 0.27 | 24.8 | 2326.3 | 2561.2 | 149.8
7.6 | 152.2 | 150.6 | 108.3 | 799.4 | 799.7 | 375 | 464.9 | 87.4 | 0.28 | 24.8 | 2404.7 | 2666.6 | 149.35
7.6083 | 152 | 150.6 | 108.5 | 799.4 | 799.2 | 373.4 | 467.1 | 87.2 | 0.28 | 24.8 | 2388.6 | 2691.7 | 149.19
7.6167 | 152 | 150.3 | 108.5 | 798.8 | 800 | 378.6 | 473.1 | 87.1 | 0.27 | 24.9 | 2385.7 | 2649.1 | 149.15
7.625 | 151.8 | 150.3 | 108.6 | 799.2 | 799.8 | 377 | 474.2 | 87.2 | 0.29 | 24.8 | 2324.5 | 2524.4 | 149.05
7.6333 | 151.9 | 150.3 | 108.7 | 799.4 | 799.9 | 378.3 | 471.5 | 87.3 | 0.3 | 24.7 | 2438.8 | 2630.7 | 149.27
7.6417 | 151.9 | 150.3 | 108.5 | 799 | 800 | 377 | 470.1 | 87.4 | 0.28 | 24.8 | 2383.4 | 2697.2 | 149.75
7.65 | 152 | 150.4 | 108.2 | 799.7 | 800.1 | 376.8 | 471.8 | 87.3 | 0.27 | 24.7 | 2340.3 | 2574.5 | 149.98
7.6583 | 152.2 | 150.6 | 108.7 | 799.3 | 800.1 | 372 | 466.1 | 87.2 | 0.28 | 24.8 | 2443.4 | 2705.5 | 150.08
7.6667 | 152.2 | 150.6 | 108.6 | 799.1 | 800.2 | 373.1 | 466.9 | 87.1 | 0.29 | 24.8 | 2429.2 | 2685.7 | 150.13
7.675 | 152.3 | 150.7 | 109.1 | 799.2 | 799.3 | 375.9 | 472.7 | 87.2 | 0.29 | 24.8 | 2394.7 | 2587.1 | 150.23
7.6833 | 152.4 | 150.7 | 108.6 | 798.8 | 800 | 375.1 | 468.5 | 87.2 | 0.3 | 24.6 | 2415.1 | 2621.4 | 150.35
7.6917 | 152.3 | 150.8 | 108.3 | 798.8 | 799.9 | 374 | 464.9 | 87.3 | 0.28 | 24.7 | 2385.1 | 2556.4 | 150.25
7.7 | 152.4 | 150.6 | 108.5 | 798.9 | 799.6 | 374 | 467.9 | 87.2 | 0.27 | 24.8 | 2393.2 | 2673.7 | 150.32
7.7083 | 152.4 | 150.8 | 108.7 | 799.2 | 800 | 372.5 | 468.1 | 87.1 | 0.26 | 24.9 | 2371 | 2663 | 150.1
7.7167 | 152.3 | 150.7 | 108.6 | 799.1 | 800 | 375.8 | 465.3 | 87.3 | 0.27 | 24.8 | 2358.9 | 2568.9 | 149.82
7.725 | 152.2 | 150.7 | 108.4 | 799.1 | 799.9 | 372.9 | 464.6 | 87.3 | 0.28 | 24.6 | 2425 | 2549.7 | 149.58
7.7333 | 152.1 | 150.6 | 108.5 | 799.2 | 799.6 | 373.9 | 463.9 | 87.5 | 0.29 | 24.7 | 2428.4 | 2728.2 | 149.79
7.7417 | 152.1 | 150.5 | 108.6 | 799.2 | 799.6 | 374.7 | 470.7 | 87.2 | 0.29 | 24.8 | 2421.1 | 2687.9 | 149.75
7.75 | 152.2 | 150.5 | 108.5 | 799 | 799.8 | 372.4 | 465.8 | 87.3 | 0.26 | 24.9 | 2333 | 2600.1 | 149.76
7.7583 | 152.1 | 150.4 | 108.4 | 799.2 | 799.5 | 375.6 | 470.2 | 87.3 | 0.28 | 24.8 | 2441.6 | 2652.5 | 149.73
7.7667 | 152.1 | 150.6 | 108.2 | 799.1 | 799.6 | 372.8 | 465.7 | 87.2 | 0.28 | 24.8 | 2421.8 | 2663.9 | 149.55
7.775 | 152.1 | 150.5 | 108.3 | 799.5 | 799.7 | 374.6 | 470.6 | 87.2 | 0.28 | 24.6 | 2346.5 | 2660.6 | 149.7
7.7833 | 152.1 | 150.5 | 108.4 | 799.4 | 798.9 | 372.4 | 463.8 | 87.3 | 0.28 | 24.7 | 2326.1 | 2652.6 | 149.7
7.7917 | 152 | 150.5 | 108.5 | 799.1 | 799.6 | 372.4 | 464.5 | 87.3 | 0.29 | 24.9 | 2390.2 | 2581.2 | 149.68
7.8 | 152.2 | 150.6 | 108.6 | 799.2 | 799.6 | 372.9 | 469 | 87.4 | 0.26 | 24.9 | 2398.4 | 2607.6 | 149.65
7.8083 | 152.1 | 150.5 | 108.5 | 799.4 | 799.5 | 374.3 | 467.3 | 87.2 | 0.28 | 24.8 | 2419.1 | 2735.4 | 149.81
7.8167 | 152.1 | 150.5 | 108.3 | 799.2 | 799.5 | 375.4 | 466 | 87.3 | 0.3 | 24.8 | 2427.6 | 2596.3 | 149.78
7.825 | 152 | 150.5 | 108.3 | 799.2 | 799.5 | 374.7 | 470.2 | 87.3 | 0.29 | 24.6 | 2353.6 | 2579 | 149.67
7.8333 | 152.1 | 150.6 | 108.7 | 799.7 | 799.9 | 376.1 | 469.4 | 87.3 | 0.29 | 25 | 2366.5 | 2724.6 | 149.65
7.8417 | 152.2 | 150.5 | 108.4 | 799.4 | 799.9 | 374.8 | 472.2 | 87.3 | 0.28 | 24.8 | 2346.2 | 2659.9 | 149.73
7.85 | 152.1 | 150.6 | 108.1 | 798.9 | 800 | 374.6 | 468.5 | 87.1 | 0.27 | 24.8 | 2381.5 | 2690.3 | 149.72
7.8583 | 152.1 | 150.6 | 108.5 | 799.2 | 800.2 | 374.2 | 467.9 | 87.2 | 0.29 | 24.8 | 2361.9 | 2753.3 | 149.73
7.8667 | 152.1 | 150.5 | 108.8 | 799 | 800.4 | 373.7 | 467.4 | 87.4 | 0.29 | 24.7 | 2351 | 2684.8 | 149.77
7.875 | 152.1 | 150.4 | 108.4 | 799 | 799.7 | 370.9 | 463.9 | 87.2 | 0.29 | 24.8 | 2352.9 | 2522.4 | 149.59
7.8833 | 152.1 | 150.6 | 108.7 | 799.2 | 799.8 | 375.6 | 469.3 | 87.3 | 0.28 | 24.9 | 2396.6 | 2697.6 | 149.75
7.8917 | 152.1 | 150.3 | 108.5 | 799.6 | 799.6 | 374 | 471.1 | 87.3 | 0.29 | 24.7 | 2418.7 | 2682.5 | 149.72
7.9 | 152.1 | 150.6 | 108.6 | 799.2 | 800.2 | 374 | 470.1 | 87.3 | 0.27 | 24.6 | 2389 | 2562.8 | 149.7
7.9083 | 152 | 150.4 | 108.4 | 799.4 | 800.2 | 372.1 | 465.3 | 87.1 | 0.27 | 24.8 | 2336.7 | 2584.4 | 149.76
7.9167 | 152.1 | 150.4 | 108.5 | 799.4 | 799.9 | 371 | 467.7 | 87.1 | 0.27 | 24.7 | 2326.5 | 2602.6 | 149.77
7.925 | 152.1 | 150.5 | 108.5 | 799 | 799.9 | 372.3 | 464.1 | 87.3 | 0.29 | 24.9 | 2394.6 | 2648.6 | 149.91
7.9333 | 152.1 | 150.6 | 108.4 | 799 | 799.6 | 373.7 | 468.8 | 87.3 | 0.29 | 24.8 | 2356 | 2677.4 | 149.8
7.9417 | 152.2 | 150.5 | 108.6 | 798.9 | 800 | 375.9 | 470 | 87.2 | 0.27 | 24.6 | 2373.7 | 2630.1 | 149.82
7.95 | 152.1 | 150.5 | 108.5 | 799.1 | 799.6 | 373.5 | 468.3 | 87.2 | 0.28 | 24.7 | 2369.8 | 2709.3 | 149.86
7.9583 | 152.1 | 150.6 | 108.5 | 799.1 | 800.1 | 373.6 | 470.5 | 87.3 | 0.29 | 24.6 | 2339.1 | 2661.4 | 149.84
7.9667 | 152.2 | 150.7 | 108.5 | 799.4 | 799.5 | 372.3 | 465 | 87.1 | 0.28 | 24.9 | 2387 | 2715.4 | 149.82
7.975 | 152.2 | 150.5 | 108.5 | 798.8 | 800.2 | 372 | 467.1 | 87.2 | 0.26 | 24.8 | 2366.6 | 2646.5 | 149.95
7.9833 | 152.2 | 150.5 | 108.4 | 799.1 | 800.3 | 371.1 | 468.4 | 87.3 | 0.27 | 24.7 | 2408.5 | 2753.9 | 149.98
7.9917 | 152.2 | 150.6 | 108.6 | 799 | 800.1 | 375 | 473.1 | 87.3 | 0.29 | 24.8 | 2370.6 | 2625.3 | 150.03
8 | 152.2 | 150.5 | 108.2 | 799.3 | 799.8 | 374.2 | 469.2 | 87.3 | 0.27 | 24.7 | 2405.7 | 2607.3 | 149.91
8.0083 | 152.2 | 150.7 | 108.6 | 799.1 | 799.9 | 370.1 | 461.7 | 87.3 | 0.29 | 24.7 | 2364.1 | 2666.4 | 150.01
8.0167 | 152.3 | 150.7 | 108.5 | 799.5 | 800 | 372.5 | 469.8 | 87.3 | 0.27 | 24.8 | 2433 | 2728.5 | 150.03
8.025 | 152.3 | 150.7 | 108.6 | 799 | 800.2 | 372.2 | 468.3 | 87.2 | 0.3 | 24.7 | 2331 | 2700 | 150.03
8.0333 | 152.2 | 150.7 | 108.3 | 799.2 | 800 | 371.4 | 465.4 | 87.2 | 0.29 | 24.8 | 2410.5 | 2589.2 | 150.03
8.0417 | 152.3 | 150.6 | 108.4 | 799.1 | 799.9 | 370 | 467.5 | 87.2 | 0.29 | 24.8 | 2410.1 | 2619.3 | 150.09
8.05 | 152.3 | 150.7 | 108.5 | 799.4 | 799.4 | 371.7 | 464 | 87.3 | 0.29 | 24.7 | 2390.2 | 2619.8 | 149.82
8.0583 | 152.2 | 150.6 | 108.7 | 799.5 | 799.8 | 372.7 | 467.4 | 87.2 | 0.26 | 24.9 | 2338.3 | 2687.5 | 149.81
8.0667 | 152.2 | 150.6 | 108.4 | 799.5 | 799.7 | 374.5 | 468.7 | 87.2 | 0.27 | 24.7 | 2404.6 | 2609.7 | 149.82
8.075 | 152.2 | 150.7 | 108.6 | 799.6 | 800.2 | 374.4 | 473.8 | 87.1 | 0.29 | 24.8 | 2411.2 | 2687 | 149.62
8.0833 | 152.1 | 150.6 | 109.3 | 799 | 798.9 | 371.6 | 469.5 | 87.2 | 0.29 | 24.8 | 2370.9 | 2685.4 | 149.76
8.0917 | 152.1 | 150.5 | 108.2 | 799.8 | 800 | 371.7 | 469.1 | 87.2 | 0.28 | 24.8 | 2428.1 | 2696.7 | 149.62
8.1 | 152.1 | 150.5 | 108.5 | 799.7 | 799.6 | 372.4 | 463.6 | 87.3 | 0.25 | 24.7 | 2392.7 | 2623.3 | 149.63
8.1083 | 152.1 | 150.8 | 108.5 | 799.8 | 800.1 | 374.6 | 472.2 | 87.2 | 0.27 | 24.9 | 2386.5 | 2590.2 | 149.61
8.1167 | 152.1 | 150.4 | 108.2 | 799.4 | 799.9 | 372.6 | 462 | 87.3 | 0.27 | 24.9 | 2391.2 | 2774.7 | 149.63
8.125 | 152.1 | 150.4 | 108.5 | 799.1 | 800 | 374.8 | 468.9 | 87.3 | 0.29 | 24.7 | 2337.4 | 2597 | 149.71
8.1333 | 152.1 | 150.5 | 108.1 | 799.2 | 799.7 | 374.6 | 469.1 | 87.3 | 0.27 | 24.8 | 2419.1 | 2641.6 | 149.58
8.1417 | 152.1 | 150.6 | 108.5 | 799.5 | 799.5 | 373.5 | 467.2 | 87 | 0.27 | 24.7 | 2432.2 | 2661.3 | 149.64
8.15 | 152.1 | 150.5 | 108.7 | 799.3 | 799.9 | 372.6 | 468.8 | 87.4 | 0.27 | 24.9 | 2399.2 | 2690.9 | 149.7
8.1583 | 152 | 150.4 | 108.6 | 799.3 | 799.6 | 372.3 | 466.9 | 87.2 | 0.29 | 24.8 | 2320 | 2661.6 | 149.67
8.1667 | 152 | 150.4 | 108.7 | 799 | 799.8 | 373.4 | 468.8 | 87.3 | 0.27 | 24.7 | 2396.9 | 2704.7 | 149.69
8.175 | 152 | 150.5 | 108.7 | 799.1 | 799.6 | 372 | 465.4 | 87.4 | 0.26 | 24.7 | 2390.3 | 2603.8 | 149.62
8.1833 | 152 | 150.4 | 108.5 | 799.1 | 800 | 374.4 | 466.4 | 87.2 | 0.27 | 24.6 | 2393.1 | 2637.8 | 149.65
8.1917 | 152 | 150.5 | 108.3 | 799.2 | 799.9 | 370.1 | 462.3 | 87.2 | 0.28 | 24.9 | 2395.6 | 2701.5 | 149.66
8.2 | 152.1 | 150.6 | 108.5 | 799.4 | 800.1 | 371.1 | 466.6 | 87.3 | 0.29 | 24.8 | 2414.1 | 2648 | 149.79
8.2083 | 152.1 | 150.4 | 108.7 | 799.6 | 799.9 | 370.3 | 464.9 | 87.3 | 0.28 | 24.9 | 2362.9 | 2726.3 | 149.87
8.2167 | 152.1 | 150.6 | 108.8 | 799.1 | 800.2 | 372.1 | 467.3 | 87.2 | 0.27 | 24.7 | 2361.2 | 2733.7 | 149.98
8.225 | 152.2 | 150.6 | 108.7 | 800 | 799.7 | 371.8 | 464.9 | 87.3 | 0.28 | 24.7 | 2379 | 2649.1 | 149.92
8.2333 | 152.2 | 150.7 | 108.6 | 799.8 | 800.3 | 369.4 | 460.4 | 87.3 | 0.28 | 24.8 | 2341.9 | 2625.5 | 149.97
8.2417 | 152.2 | 150.6 | 108.4 | 799.5 | 799.3 | 372.1 | 465.6 | 87.3 | 0.29 | 24.9 | 2340.2 | 2668.6 | 149.87
8.25 | 152.1 | 150.6 | 108.5 | 799.1 | 800 | 372.1 | 464.1 | 87.3 | 0.28 | 24.7 | 2388.3 | 2684.8 | 149.91
8.2583 | 152.2 | 150.7 | 108.5 | 799 | 800.2 | 371.2 | 464.7 | 87.3 | 0.26 | 24.7 | 2358.6 | 2615 | 150.03
8.2667 | 152.2 | 150.7 | 108.7 | 799.5 | 800.2 | 372 | 467.8 | 87.2 | 0.28 | 24.6 | 2349.5 | 2663 | 149.99
8.275 | 152.2 | 150.6 | 108.9 | 799.2 | 799.6 | 369.8 | 465 | 87.3 | 0.29 | 24.8 | 2427.2 | 2554.2 | 149.97
8.2833 | 152.2 | 150.7 | 108.5 | 799.4 | 799.6 | 370.6 | 464.4 | 87.3 | 0.3 | 24.8 | 2404.6 | 2627.4 | 150.07
8.2917 | 152.3 | 150.7 | 108.5 | 799.2 | 798.6 | 371.5 | 467.2 | 87.1 | 0.28 | 24.8 | 2431 | 2604 | 150.13
8.3 | 152.3 | 150.8 | 108.4 | 799.4 | 800.1 | 371.6 | 466.9 | 87.3 | 0.27 | 24.7 | 2417.5 | 2747.6 | 150.06
8.3083 | 152.2 | 150.7 | 108.4 | 799.1 | 800 | 370.3 | 466 | 87.3 | 0.26 | 24.7 | 2461.8 | 2662.6 | 149.94
8.3167 | 152.2 | 150.6 | 108.5 | 799.4 | 799.8 | 373.7 | 466.4 | 87.2 | 0.28 | 24.7 | 2341.2 | 2760.5 | 149.81
8.325 | 152.2 | 150.6 | 108.6 | 799.2 | 800.8 | 369.7 | 465.2 | 87.3 | 0.28 | 24.8 | 2401.5 | 2507.4 | 149.98
8.3333 | 152.2 | 150.6 | 108.6 | 799.5 | 800.2 | 370.2 | 464.7 | 87.4 | 0.27 | 24.8 | 2324.4 | 2709.4 | 149.77
8.3417 | 152.2 | 150.7 | 108.6 | 799 | 799.8 | 371 | 460.3 | 87.3 | 0.28 | 24.9 | 2340 | 2633.4 | 149.79
8.35 | 152.1 | 150.5 | 108.5 | 799.4 | 800.4 | 372.9 | 469.5 | 87.3 | 0.27 | 24.8 | 2391.3 | 2530.2 | 149.81
8.3583 | 152.1 | 150.5 | 108.5 | 799.3 | 800.4 | 372.8 | 470.3 | 87.3 | 0.27 | 24.7 | 2414.3 | 2662.6 | 149.74
8.3667 | 152.1 | 150.6 | 108.9 | 799.4 | 800 | 368.8 | 465.1 | 87.3 | 0.29 | 24.9 | 2407.5 | 2772.6 | 149.7
8.375 | 152.1 | 150.6 | 108.5 | 799.6 | 799.9 | 372.7 | 467.8 | 87.2 | 0.29 | 24.9 | 2324.5 | 2687.9 | 149.67
8.3833 | 152.1 | 150.4 | 108.4 | 799.6 | 799.8 | 373 | 468.4 | 87.2 | 0.29 | 24.8 | 2364.6 | 2578.9 | 149.68
8.3917 | 152.1 | 150.4 | 108.4 | 799.3 | 800.2 | 370.5 | 466.2 | 87.3 | 0.27 | 24.8 | 2446.9 | 2595.4 | 149.69
8.4 | 152.1 | 150.5 | 107.9 | 799.2 | 799.7 | 372.4 | 468.3 | 87.3 | 0.29 | 24.8 | 2357.8 | 2542.1 | 149.69
8.4083 | 152 | 150.4 | 108.4 | 799.7 | 799.8 | 373 | 468 | 87.2 | 0.28 | 24.8 | 2421.6 | 2686.1 | 149.62
8.4167 | 152 | 150.5 | 108.4 | 799.4 | 799.8 | 372.5 | 466 | 87.3 | 0.31 | 24.8 | 2384 | 2728.9 | 149.63
8.425 | 152.1 | 150.5 | 108.6 | 799.5 | 800 | 371.7 | 465 | 87.2 | 0.29 | 24.9 | 2408.5 | 2677.9 | 149.69
8.4333 | 152.1 | 150.5 | 108.7 | 799.3 | 799.6 | 372.5 | 465.7 | 87.3 | 0.27 | 24.7 | 2360.5 | 2667.8 | 149.66
8.4417 | 152 | 150.5 | 108.6 | 799.4 | 800.6 | 372 | 465.6 | 87.3 | 0.28 | 24.7 | 2413 | 2625.7 | 149.71
8.45 | 152 | 150.4 | 108.3 | 799.3 | 800.5 | 374 | 470.7 | 87.3 | 0.28 | 24.6 | 2424.9 | 2687.3 | 149.68
8.4583 | 152 | 150.4 | 108.4 | 799.3 | 800 | 370.3 | 465.1 | 87.2 | 0.29 | 24.7 | 2390.6 | 2574.6 | 149.76
8.4667 | 152.1 | 150.4 | 108.3 | 799.7 | 800.3 | 374 | 467.9 | 87.4 | 0.3 | 24.8 | 2385 | 2716.4 | 149.83
8.475 | 152.1 | 150.4 | 108.6 | 799.4 | 800.5 | 372.7 | 469.9 | 87.3 | 0.28 | 24.9 | 2388.4 | 2674 | 149.97
8.4833 | 152.2 | 150.6 | 108.8 | 799.2 | 800.6 | 372.6 | 464 | 87.1 | 0.26 | 24.8 | 2376.7 | 2573.4 | 150.05
8.4917 | 152.2 | 150.6 | 108.8 | 799.7 | 800.1 | 372.9 | 468.4 | 87.3 | 0.27 | 24.7 | 2424.3 | 2585.7 | 150.07
8.5 | 152.2 | 150.5 | 108.4 | 799.2 | 800.2 | 371.3 | 467.1 | 87.3 | 0.28 | 24.7 | 2379 | 2666.7 | 150.07
8.5083 | 152.2 | 150.8 | 108.3 | 799.1 | 800 | 371.4 | 465.1 | 87.3 | 0.28 | 24.8 | 2378.2 | 2586.7 | 150.07
8.5167 | 152.3 | 150.6 | 108.4 | 799.4 | 800.3 | 374.8 | 472.7 | 87.3 | 0.26 | 24.7 | 2314.5 | 2495 | 150.09
8.525 | 152.3 | 150.7 | 108.4 | 799.3 | 799.8 | 370.2 | 463.8 | 87.2 | 0.27 | 24.8 | 2386.1 | 2600.4 | 150.13
8.5333 | 152.3 | 150.8 | 108.6 | 799.2 | 800 | 371.5 | 466.7 | 87.4 | 0.27 | 24.7 | 2361.3 | 2641.7 | 150.09
8.5417 | 152.2 | 150.7 | 109.2 | 799.8 | 800.1 | 370 | 466.1 | 87.2 | 0.27 | 24.7 | 2362.7 | 2628.8 | 150.05
8.55 | 152.2 | 150.5 | 108.9 | 799.8 | 799.9 | 371.3 | 466.2 | 87.3 | 0.27 | 24.9 | 2473.1 | 2709.6 | 149.89
8.5583 | 152.2 | 150.6 | 108.6 | 799.3 | 799.9 | 367.8 | 465.8 | 87.2 | 0.26 | 24.7 | 2353.9 | 2529.1 | 149.84
8.5667 | 152.2 | 150.6 | 108.7 | 799.2 | 800.2 | 371.6 | 465.4 | 87.3 | 0.28 | 24.8 | 2336.2 | 2639.1 | 149.88
8.575 | 152.1 | 150.6 | 108.5 | 799.8 | 799.8 | 372.6 | 468.6 | 87.1 | 0.27 | 24.7 | 2311.5 | 2765.9 | 149.7
8.5833 | 152.1 | 150.5 | 108.3 | 799.5 | 799.7 | 374.6 | 467.1 | 87.2 | 0.29 | 24.7 | 2386.7 | 2542 | 149.66
8.5917 | 152.1 | 150.5 | 108.5 | 799.2 | 800.1 | 372.9 | 467.4 | 87.2 | 0.27 | 24.7 | 2382.5 | 2667.7 | 149.65
8.6 | 152.1 | 150.3 | 108.5 | 799.1 | 799.9 | 371.8 | 465.4 | 86.9 | 0.27 | 24.8 | 2395 | 2620.4 | 149.63
8.6083 | 152 | 150.5 | 108.6 | 799.4 | 800 | 372.4 | 465.3 | 87 | 0.28 | 24.9 | 2318.8 | 2632 | 149.59
8.6167 | 152 | 150.4 | 108.4 | 799.3 | 800.3 | 374 | 464.6 | 87.3 | 0.28 | 24.8 | 2361.7 | 2660.1 | 149.63
8.625 | 152 | 150.5 | 108.6 | 799.7 | 800.4 | 372.7 | 464.1 | 87 | 0.28 | 24.7 | 2308.6 | 2601.5 | 149.67
8.6333 | 152 | 150.5 | 108.4 | 799.1 | 800 | 372.4 | 468.1 | 87.2 | 0.29 | 24.7 | 2402.1 | 2732.4 | 149.56
8.6417 | 152.1 | 150.4 | 107.9 | 799.4 | 800 | 374.1 | 469.9 | 87.2 | 0.28 | 24.9 | 2392.5 | 2577.5 | 149.49
8.65 | 152 | 150.4 | 108.3 | 799.3 | 800 | 372.8 | 468.3 | 87.3 | 0.26 | 24.8 | 2444.5 | 2702.3 | 149.54
8.6583 | 152 | 150.3 | 108.6 | 799.7 | 800.1 | 372.6 | 467.5 | 87.2 | 0.26 | 24.8 | 2387.3 | 2659.3 | 149.71
8.6667 | 152 | 150.4 | 108.6 | 800 | 799.7 | 372.5 | 469 | 87.3 | 0.28 | 24.8 | 2372.8 | 2657.3 | 149.75
8.675 | 152.1 | 150.5 | 109 | 799.8 | 800 | 371.8 | 468.1 | 87.2 | 0.27 | 24.9 | 2452.8 | 2692.3 | 149.81
8.6833 | 152.2 | 150.5 | 108.7 | 799 | 800.1 | 371.4 | 464 | 87.2 | 0.28 | 24.8 | 2346.5 | 2627.5 | 149.96
8.6917 | 152.2 | 150.6 | 108.5 | 799.8 | 800.4 | 370 | 460.9 | 87.2 | 0.27 | 24.9 | 2366.4 | 2650 | 149.95
8.7 | 152.1 | 150.6 | 108.5 | 800 | 800.1 | 372 | 466.5 | 87.3 | 0.28 | 24.8 | 2475.1 | 2697.1 | 149.78
8.7083 | 152.2 | 150.7 | 108.5 | 799.3 | 800.2 | 371.5 | 466.6 | 87.2 | 0.28 | 24.7 | 2368.3 | 2638.9 | 149.89
8.7167 | 152.2 | 150.6 | 108.6 | 799 | 800 | 370.7 | 466.7 | 87.2 | 0.27 | 24.7 | 2387.9 | 2661.6 | 149.93
8.725 | 152.2 | 150.7 | 108.6 | 799.6 | 799.8 | 372.3 | 467.6 | 87.2 | 0.28 | 24.7 | 2381.4 | 2571.1 | 149.93
8.7333 | 152.2 | 150.7 | 108.4 | 799.3 | 800.3 | 369.6 | 464 | 87.1 | 0.27 | 24.8 | 2381.8 | 2657.9 | 150.01
8.7417 | 152.2 | 150.6 | 108.4 | 799.5 | 800.2 | 370.5 | 462.3 | 87.3 | 0.25 | 24.9 | 2355.8 | 2634 | 150
8.75 | 152.2 | 150.6 | 108.5 | 799.3 | 800.2 | 373.5 | 465.1 | 87.3 | 0.27 | 24.8 | 2357 | 2684.7 | 149.99
8.7583 | 152.2 | 150.6 | 108.7 | 799.3 | 800.2 | 368.1 | 461.1 | 87.3 | 0.27 | 24.8 | 2452 | 2643.6 | 150.02
8.7667 | 152.3 | 150.5 | 108.7 | 799.3 | 799.9 | 371.5 | 460.4 | 87.2 | 0.27 | 24.6 | 2349.3 | 2684.3 | 149.99
8.775 | 152.3 | 150.6 | 108.5 | 799 | 800 | 368.5 | 459.6 | 87.1 | 0.27 | 24.6 | 2355.5 | 2752.4 | 149.99
8.7833 | 152.3 | 150.7 | 108.6 | 799.3 | 800.5 | 369.5 | 462.9 | 87.1 | 0.25 | 24.8 | 2325.6 | 2600.7 | 149.93
8.7917 | 152.2 | 150.5 | 108.4 | 799.4 | 799.8 | 370.8 | 465 | 87.3 | 0.26 | 24.8 | 2455.7 | 2711.3 | 150.06
8.8 | 152.2 | 150.7 | 108.4 | 799.4 | 800.2 | 371.4 | 467.6 | 87.1 | 0.26 | 24.9 | 2451.2 | 2667 | 149.94
8.8083 | 152.2 | 150.5 | 108.5 | 799.6 | 799.7 | 369.8 | 462.1 | 87.1 | 0.27 | 24.7 | 2376.2 | 2648.2 | 149.75
8.8167 | 152.1 | 150.5 | 108.1 | 799.7 | 800.1 | 370.8 | 464.8 | 87.3 | 0.28 | 24.8 | 2381.1 | 2678.5 | 149.82
8.825 | 152.2 | 150.4 | 108.5 | 799.5 | 800.5 | 371.3 | 463.2 | 87.3 | 0.27 | 24.8 | 2357.1 | 2525.2 | 149.84
8.8333 | 152.2 | 150.7 | 108.5 | 798.6 | 800.3 | 372.5 | 468.3 | 87.1 | 0.25 | 24.9 | 2373.8 | 2685.4 | 149.82
8.8417 | 152.2 | 150.6 | 108.3 | 799.4 | 800.4 | 370.8 | 463 | 87.3 | 0.25 | 24.8 | 2400.7 | 2666.6 | 149.83
8.85 | 152 | 150.5 | 108.3 | 799.5 | 799.9 | 370.6 | 466.7 | 87.2 | 0.27 | 24.7 | 2389.5 | 2610.1 | 149.66
8.8583 | 152.1 | 150.6 | 108.5 | 799.2 | 800 | 372.7 | 469.8 | 87.3 | 0.27 | 24.7 | 2410.6 | 2631.5 | 149.71
8.8667 | 152.1 | 150.5 | 108.7 | 799.2 | 800 | 372.2 | 466.9 | 87.2 | 0.27 | 24.7 | 2333 | 2676 | 149.68
8.875 | 152 | 150.5 | 108.6 | 799.4 | 800 | 370.7 | 461.3 | 87.2 | 0.28 | 24.8 | 2308.9 | 2715.4 | 149.79
8.8833 | 152.1 | 150.5 | 108.7 | 799.3 | 800 | 370.6 | 463.5 | 87.2 | 0.27 | 24.8 | 2326.9 | 2657.1 | 149.77
8.8917 | 152.1 | 150.5 | 108.4 | 799.5 | 800.1 | 368.3 | 465.1 | 87 | 0.25 | 24.8 | 2407.9 | 2646.1 | 149.64
8.9 | 152.1 | 150.5 | 108.3 | 799.2 | 800.1 | 371 | 467.9 | 87.2 | 0.27 | 24.7 | 2333.7 | 2546.4 | 149.73
8.9083 | 152 | 150.4 | 108.5 | 799.4 | 799.9 | 370.6 | 462.6 | 87.1 | 0.27 | 24.7 | 2373.3 | 2582.3 | 149.65
8.9167 | 152.1 | 150.5 | 108.7 | 799.4 | 800 | 369.9 | 463.9 | 87.2 | 0.28 | 24.8 | 2445.3 | 2582.7 | 149.66
8.925 | 152 | 150.4 | 108.1 | 799.4 | 799.3 | 373.1 | 468.6 | 87.3 | 0.28 | 24.9 | 2357.4 | 2698 | 149.7
8.9333 | 152.1 | 150.5 | 108.4 | 799.3 | 799.6 | 370.2 | 463.2 | 87.1 | 0.25 | 24.9 | 2350.6 | 2615.3 | 149.67
8.9417 | 152.1 | 150.4 | 108.1 | 799.4 | 799.8 | 372.8 | 467.9 | 87.2 | 0.26 | 24.7 | 2364.8 | 2615.1 | 149.68
8.95 | 152.1 | 150.5 | 108.3 | 799.6 | 800 | 370.8 | 468.4 | 87.2 | 0.28 | 24.7 | 2377.7 | 2618.5 | 149.63
8.9583 | 152 | 150.4 | 108.3 | 799.6 | 799.7 | 373.3 | 466.4 | 87.2 | 0.28 | 24.8 | 2269.3 | 2652.4 | 149.64
8.9667 | 152 | 150.4 | 108.4 | 799.1 | 799.7 | 370.6 | 464.9 | 87.3 | 0.28 | 24.7 | 2401 | 2638.9 | 149.72
8.975 | 152 | 150.4 | 108.6 | 799.4 | 799 | 368.5 | 463.3 | 87.1 | 0.27 | 24.9 | 2330.4 | 2671.6 | 149.86
8.9833 | 152.1 | 150.4 | 108.6 | 799.7 | 799.8 | 369.2 | 459.2 | 87.4 | 0.25 | 24.7 | 2361.8 | 2745.3 | 149.93
8.9917 | 152.1 | 150.6 | 108.5 | 799.1 | 800 | 368.3 | 459.6 | 87.3 | 0.27 | 24.7 | 2392.1 | 2595.9 | 149.89
9 | 152.2 | 150.6 | 108.5 | 799.3 | 799.6 | 370.8 | 465.5 | 87.2 | 0.28 | 24.7 | 2435.3 | 2571.2 | 150.05
9.0083 | 152.2 | 150.5 | 108.4 | 799.5 | 800.1 | 370.6 | 463.6 | 87.2 | 0.27 | 24.8 | 2397 | 2649.5 | 150
9.0167 | 152.2 | 150.6 | 108.6 | 799 | 800.1 | 368.1 | 462.5 | 87.2 | 0.27 | 24.8 | 2378.7 | 2743.8 | 150.04
9.025 | 152.2 | 150.5 | 108.7 | 799.3 | 799.6 | 366.4 | 459 | 87.1 | 0.27 | 24.8 | 2383.1 | 2630.2 | 150.11
9.0333 | 152.2 | 150.5 | 108.6 | 799.6 | 800 | 371.5 | 466.5 | 87.3 | 0.29 | 24.8 | 2364.3 | 2644.2 | 150.07
9.0417 | 152.1 | 150.6 | 108.7 | 799.3 | 800.3 | 370.4 | 466.4 | 87.2 | 0.28 | 24.7 | 2447.9 | 2692.8 | 150.08
9.05 | 152.2 | 150.6 | 108.3 | 800 | 800 | 371.7 | 466.8 | 87.1 | 0.29 | 24.7 | 2356.8 | 2569 | 150.02
9.0583 | 152.3 | 150.8 | 108.5 | 799.4 | 800.4 | 370.2 | 463.2 | 87.2 | 0.29 | 24.7 | 2341.5 | 2608.7 | 150.03
9.0667 | 152.3 | 150.7 | 108.6 | 799.2 | 799.9 | 369.3 | 466 | 87.2 | 0.26 | 24.6 | 2387 | 2701.1 | 150.09
9.075 | 152.3 | 150.6 | 108.6 | 799.5 | 800.2 | 372 | 466.6 | 87.2 | 0.28 | 24.8 | 2392.5 | 2690.1 | 150.04
9.0833 | 152.3 | 150.8 | 108.5 | 799.2 | 800.7 | 371.8 | 462.3 | 87.2 | 0.27 | 24.9 | 2356.8 | 2713.9 | 150
9.0917 | 152.3 | 150.6 | 108.5 | 799.7 | 800.3 | 368.2 | 461 | 87.2 | 0.26 | 24.8 | 2375.2 | 2525.9 | 149.91
9.1 | 152.2 | 150.7 | 108.5 | 799.5 | 800 | 370.2 | 464.1 | 87.2 | 0.28 | 24.7 | 2403.2 | 2622.7 | 149.88
9.1083 | 152.1 | 150.6 | 108.4 | 799.2 | 800.4 | 370.4 | 467.7 | 87.2 | 0.27 | 24.8 | 2420.7 | 2731.7 | 149.63
9.1167 | 152.1 | 150.5 | 108.3 | 799.2 | 800.1 | 370.1 | 460.2 | 87.3 | 0.26 | 24.6 | 2357.8 | 2660.2 | 149.67
9.125 | 152.1 | 150.4 | 108.6 | 799.1 | 799.8 | 370 | 466.4 | 87.2 | 0.28 | 24.8 | 2394.7 | 2691.5 | 149.65
9.1333 | 152.1 | 150.6 | 108.8 | 799.2 | 800.4 | 372.9 | 467.7 | 87.2 | 0.29 | 24.7 | 2447 | 2613.8 | 149.71
9.1417 | 152.1 | 150.5 | 108.6 | 799.3 | 800 | 372.7 | 467.6 | 87.2 | 0.27 | 24.7 | 2337.9 | 2616.3 | 149.68
9.15 | 152.1 | 150.5 | 108.4 | 799.3 | 800.3 | 372.4 | 467.5 | 87.1 | 0.26 | 24.7 | 2378.1 | 2728.6 | 149.71
9.1583 | 152.1 | 150.4 | 108.2 | 799 | 800.9 | 368.7 | 462.2 | 87.2 | 0.26 | 24.7 | 2303.1 | 2499.2 | 149.62
9.1667 | 152.1 | 150.6 | 108.4 | 799.7 | 800.7 | 371.8 | 467.6 | 87.2 | 0.28 | 24.9 | 2374.8 | 2638.4 | 149.67
9.175 | 152.1 | 150.6 | 108.6 | 799.7 | 800.9 | 371.2 | 463.4 | 87.2 | 0.27 | 24.8 | 2442.4 | 2708.8 | 149.7
9.1833 | 152.2 | 150.5 | 108.7 | 799.1 | 800.9 | 367.8 | 458.9 | 87.2 | 0.26 | 24.9 | 2383.1 | 2659.1 | 149.78
9.1917 | 152.1 | 150.4 | 108.5 | 799.2 | 800.3 | 369.1 | 462.9 | 87.2 | 0.26 | 24.8 | 2430.5 | 2691.2 | 149.66
9.2 | 152.2 | 150.5 | 108.5 | 799.3 | 800.5 | 370.5 | 466.1 | 87.2 | 0.27 | 24.6 | 2325.3 | 2690.2 | 149.73
9.2083 | 152.2 | 150.5 | 108.5 | 799.3 | 800.6 | 366.6 | 459.4 | 87.2 | 0.27 | 24.8 | 2372.7 | 2694.1 | 149.7
9.2167 | 152.1 | 150.5 | 108.5 | 799.2 | 800.6 | 370.1 | 465.9 | 87.2 | 0.26 | 24.8 | 2381.3 | 2727.2 | 149.74
9.225 | 152.2 | 150.6 | 108.3 | 799.3 | 800.8 | 369.5 | 464.4 | 87.2 | 0.28 | 24.8 | 2411.7 | 2672.2 | 149.74
9.2333 | 152.1 | 150.5 | 108.4 | 799.6 | 800.6 | 369.2 | 463.8 | 87.1 | 0.29 | 24.9 | 2414.6 | 2669 | 149.63
9.2417 | 152.1 | 150.5 | 108.7 | 799.5 | 800.9 | 370.7 | 468.5 | 87.1 | 0.27 | 24.6 | 2333.7 | 2701.5 | 149.68
9.25 | 152.1 | 150.5 | 108.4 | 799 | 800.5 | 369.3 | 463.6 | 87.2 | 0.27 | 24.7 | 2361.2 | 2612.8 | 149.71
9.2583 | 152.1 | 150.4 | 108.8 | 799.2 | 800.6 | 370.4 | 464.9 | 87.3 | 0.27 | 24.7 | 2374.1 | 2666.5 | 149.6
9.2667 | 152.1 | 150.5 | 108.7 | 799.2 | 800.4 | 369 | 463.3 | 87 | 0.26 | 24.8 | 2380.1 | 2624.6 | 149.71
9.275 | 152.1 | 150.4 | 108.5 | 799.5 | 800.4 | 368.6 | 459.5 | 87.2 | 0.27 | 24.8 | 2349.7 | 2646.8 | 149.82
9.2833 | 152.2 | 150.5 | 108.6 | 799 | 800.7 | 369.5 | 459.1 | 87.1 | 0.28 | 24.7 | 2401.3 | 2727.9 | 149.88
9.2917 | 152.2 | 150.6 | 108.4 | 799.4 | 800.6 | 367.4 | 461.4 | 87.1 | 0.27 | 24.8 | 2316.8 | 2534.8 | 149.92
9.3 | 152.3 | 150.5 | 108.3 | 799 | 800.8 | 367.4 | 459 | 87 | 0.26 | 24.7 | 2349.7 | 2620.8 | 149.9
9.3083 | 152.2 | 150.6 | 108.4 | 799 | 800.8 | 369.1 | 465.4 | 87.3 | 0.27 | 24.6 | 2434.2 | 2700.2 | 149.99
9.3167 | 152.3 | 150.7 | 108.5 | 799.1 | 800.3 | 368.8 | 464.9 | 87.2 | 0.26 | 24.8 | 2333.2 | 2552.9 | 149.85
9.325 | 152.2 | 150.5 | 108.6 | 798.9 | 800.7 | 372 | 464.7 | 87.3 | 0.27 | 24.8 | 2380.9 | 2725.2 | 149.99
9.3333 | 152.3 | 150.8 | 108.7 | 799.4 | 800.3 | 369.8 | 465.2 | 87.1 | 0.28 | 24.9 | 2405.3 | 2651 | 150.01
9.3417 | 152.3 | 150.7 | 108.5 | 799.1 | 800.7 | 370.5 | 467.1 | 87.3 | 0.27 | 24.7 | 2414.5 | 2706.2 | 150.03
9.35 | 152.3 | 150.7 | 108.5 | 799.3 | 801.3 | 370.3 | 459.7 | 87.2 | 0.26 | 24.6 | 2381.8 | 2684.5 | 150.03
9.3583 | 152.2 | 150.7 | 108.4 | 799.1 | 800.3 | 368.9 | 467.1 | 87 | 0.26 | 24.6 | 2281.9 | 2594.6 | 150.01
9.3667 | 152.2 | 150.6 | 108.8 | 798.9 | 800.7 | 368.2 | 461.7 | 87.3 | 0.28 | 24.8 | 2385.4 | 2705.6 | 150.15
9.375 | 152.2 | 150.6 | 108.6 | 799.1 | 800.6 | 368.2 | 460.9 | 87.1 | 0.27 | 24.8 | 2368.3 | 2628.9 | 149.95
9.3833 | 152.2 | 150.7 | 109.1 | 799.3 | 800.7 | 370 | 465 | 87.3 | 0.28 | 24.8 | 2402.7 | 2700.3 | 149.92
9.3917 | 152.2 | 150.5 | 108.7 | 799.3 | 800.8 | 368.9 | 464.5 | 87.3 | 0.28 | 24.8 | 2406 | 2653.2 | 149.92
9.4 | 152.2 | 150.6 | 108.4 | 799.5 | 801.1 | 369.3 | 461.5 | 87.3 | 0.27 | 24.8 | 2422.4 | 2629.1 | 149.74
9.4083 | 152.1 | 150.6 | 108.6 | 799.1 | 800.9 | 368.5 | 462.8 | 87.2 | 0.27 | 24.7 | 2381.2 | 2542.1 | 149.8
9.4167 | 152.2 | 150.6 | 108.3 | 799.2 | 800.8 | 370.8 | 462.7 | 87.2 | 0.28 | 24.8 | 2342.2 | 2594.1 | 149.65
9.425 | 152.1 | 150.5 | 108.7 | 799.2 | 800.8 | 367.8 | 459.6 | 87.2 | 0.27 | 24.9 | 2326.2 | 2638.8 | 149.61
9.4333 | 152.1 | 150.4 | 108.5 | 798.9 | 800.4 | 368.6 | 462.4 | 87.3 | 0.27 | 24.9 | 2419.3 | 2603.6 | 149.64
9.4417 | 152.2 | 150.5 | 108.6 | 798.9 | 801.1 | 370.4 | 461.7 | 87.3 | 0.26 | 24.8 | 2381.7 | 2527.1 | 149.7
9.45 | 152.1 | 150.4 | 108.7 | 799.2 | 800.9 | 370.7 | 463.1 | 87.2 | 0.25 | 24.6 | 2328.4 | 2648.6 | 149.65
9.4583 | 152.1 | 150.4 | 108.5 | 798.6 | 801.3 | 372.9 | 468.6 | 87.3 | 0.26 | 24.8 | 2346.7 | 2666.1 | 149.65
9.4667 | 152.1 | 150.3 | 108.2 | 798.3 | 800.7 | 371.5 | 465 | 87.1 | 0.27 | 24.8 | 2313.6 | 2617.4 | 149.77
9.475 | 152 | 150.4 | 108.6 | 799.1 | 800.7 | 370.8 | 464.3 | 87.3 | 0.27 | 24.7 | 2345.2 | 2638.5 | 149.65
9.4833 | 152 | 150.5 | 108.7 | 799.4 | 801.1 | 370.2 | 464.5 | 87.2 | 0.27 | 24.8 | 2417.5 | 2579.4 | 149.65
9.4917 | 152.1 | 150.5 | 108.4 | 798.6 | 800.5 | 371 | 462.3 | 87.2 | 0.27 | 24.7 | 2370.5 | 2700 | 149.61
9.5 | 152.1 | 150.5 | 108.2 | 799.2 | 800 | 373.2 | 467.5 | 87.2 | 0.28 | 24.7 | 2385.3 | 2648 | 149.66
9.5083 | 152 | 150.5 | 107.9 | 799.1 | 800.5 | 368.6 | 461 | 87 | 0.26 | 24.7 | 2380.9 | 2586.2 | 149.69
9.5167 | 152.1 | 150.6 | 108.6 | 799.1 | 800.9 | 368.6 | 468.3 | 87.2 | 0.26 | 24.8 | 2384.3 | 2730.4 | 149.62
9.525 | 152 | 150.4 | 108.6 | 799.1 | 800.9 | 371.8 | 472.1 | 87.2 | 0.27 | 24.7 | 2286.5 | 2629.2 | 149.65
9.5333 | 152.1 | 150.5 | 108.5 | 798.9 | 801.1 | 371.9 | 463.3 | 87.3 | 0.28 | 24.8 | 2334.3 | 2582.1 | 149.65
9.5417 | 152 | 150.4 | 109 | 798.6 | 801 | 369.5 | 464 | 87.2 | 0.26 | 24.6 | 2402.3 | 2761.2 | 149.63
9.55 | 152.1 | 150.5 | 108.6 | 799.2 | 800.6 | 367.7 | 462.3 | 87.2 | 0.28 | 24.8 | 2329.1 | 2521.4 | 149.76
9.5583 | 152.2 | 150.5 | 108.5 | 799.6 | 800.9 | 370.6 | 468.8 | 87.5 | 0.26 | 24.7 | 2348.1 | 2621.1 | 149.97
9.5667 | 152.2 | 150.6 | 108.4 | 799.2 | 800.1 | 371 | 465.4 | 87.2 | 0.27 | 24.7 | 2356.3 | 2613 | 149.93
9.575 | 152.2 | 150.5 | 108.3 | 799.4 | 800.7 | 369.8 | 461.9 | 87.1 | 0.25 | 24.8 | 2343.8 | 2703.4 | 150.15
9.5833 | 152.1 | 150.7 | 108.8 | 799.6 | 801.3 | 371.4 | 463.9 | 87.2 | 0.26 | 24.9 | 2362.5 | 2634.2 | 149.94
9.5917 | 152.1 | 150.6 | 108.4 | 799 | 801.3 | 371 | 463.2 | 87.2 | 0.26 | 24.7 | 2332.6 | 2576.1 | 149.97
9.6 | 152.3 | 150.6 | 108.7 | 798.9 | 800.4 | 368.9 | 461.6 | 87.2 | 0.26 | 24.8 | 2362.9 | 2572.8 | 150.02
9.6083 | 152.2 | 150.6 | 108.4 | 798.5 | 800.8 | 367.9 | 460.3 | 87.1 | 0.27 | 24.6 | 2396 | 2666.4 | 149.98
9.6167 | 152.2 | 150.7 | 108.6 | 798.8 | 800.2 | 369.4 | 465.4 | 87.2 | 0.27 | 24.8 | 2345.9 | 2592.9 | 150.01
9.625 | 152.3 | 150.6 | 108.5 | 799.1 | 800.6 | 366.1 | 459 | 87.2 | 0.26 | 24.7 | 2325.4 | 2717 | 149.99
9.6333 | 152.3 | 150.6 | 108.5 | 799.1 | 800.5 | 365.6 | 457.6 | 87.2 | 0.27 | 24.7 | 2340.6 | 2697.2 | 150
9.6417 | 152.2 | 150.7 | 108.7 | 799.2 | 801 | 367.4 | 458.9 | 87 | 0.25 | 24.7 | 2333.5 | 2670.9 | 150.05
9.65 | 152.2 | 150.6 | 108.4 | 798.9 | 800.4 | 367.4 | 459.5 | 87.1 | 0.27 | 24.7 | 2404.5 | 2604.5 | 150.02
9.6583 | 152.2 | 150.5 | 108.8 | 799.4 | 800.7 | 368.7 | 464.6 | 87.2 | 0.26 | 24.7 | 2382.8 | 2669 | 149.99
9.6667 | 152.2 | 150.5 | 108.8 | 798.6 | 800.6 | 370.1 | 464 | 87 | 0.27 | 24.8 | 2318.9 | 2634.4 | 149.74
9.675 | 152.2 | 150.5 | 108.5 | 799 | 801.2 | 368.9 | 463 | 87.1 | 0.27 | 24.9 | 2436.3 | 2611.7 | 149.77
9.6833 | 152.1 | 150.4 | 108.7 | 799.2 | 800.4 | 370.3 | 464.1 | 87.2 | 0.28 | 24.8 | 2383.4 | 2623.4 | 149.79
9.6917 | 152.1 | 150.6 | 108.8 | 799.5 | 800.5 | 371.1 | 465.1 | 87.2 | 0.27 | 24.6 | 2380.6 | 2634.6 | 149.76
9.7 | 152.1 | 150.5 | 108.6 | 799.2 | 800.7 | 371.6 | 467.3 | 87.1 | 0.27 | 24.7 | 2359.7 | 2653.7 | 149.72
9.7083 | 152.1 | 150.4 | 108.4 | 798.9 | 800.6 | 370.2 | 465.8 | 87.1 | 0.27 | 24.7 | 2430.1 | 2821.6 | 149.75
9.7167 | 152.2 | 150.6 | 108.4 | 799.1 | 801 | 369.5 | 463.3 | 87.1 | 0.27 | 24.9 | 2314 | 2690.9 | 149.72
9.725 | 152.1 | 150.4 | 108.5 | 799 | 800.9 | 369.5 | 461.5 | 87.2 | 0.27 | 24.8 | 2387.4 | 2615.4 | 149.76
9.7333 | 152.2 | 150.6 | 108.7 | 799 | 800.8 | 368.9 | 461.9 | 87.2 | 0.25 | 24.6 | 2374.9 | 2652.9 | 149.75
9.7417 | 152.1 | 150.5 | 108.5 | 799.1 | 800.5 | 368.7 | 463 | 87.3 | 0.26 | 24.7 | 2347.3 | 2703.5 | 149.7
9.75 | 152.1 | 150.5 | 108.6 | 799 | 800.7 | 368.8 | 462.8 | 87.1 | 0.26 | 24.8 | 2394 | 2666.9 | 149.71
9.7583 | 152.1 | 150.5 | 108.5 | 799.3 | 800.7 | 369.9 | 462.4 | 87.1 | 0.28 | 24.8 | 2396.2 | 2767.4 | 149.67
9.7667 | 152.1 | 150.4 | 108.6 | 799 | 800.7 | 370 | 463.9 | 87.1 | 0.29 | 24.8 | 2365.5 | 2592.4 | 149.7
9.775 | 152.1 | 150.5 | 108.5 | 798.9 | 800.4 | 366.8 | 463.9 | 87.2 | 0.25 | 24.7 | 2420.8 | 2518.2 | 149.74
9.7833 | 152.1 | 150.4 | 108.8 | 799.1 | 800.7 | 369 | 466.3 | 87.2 | 0.26 | 24.8 | 2464.4 | 2696.5 | 149.61
9.7917 | 152 | 150.6 | 108.6 | 799.1 | 800.5 | 369.3 | 461.8 | 87.1 | 0.26 | 24.6 | 2360.8 | 2569.6 | 149.71
9.8 | 152 | 150.3 | 108.7 | 799.3 | 800.5 | 370.2 | 462.9 | 87.3 | 0.26 | 24.7 | 2379.6 | 2672.9 | 149.67
9.8083 | 152 | 150.3 | 108.4 | 798.7 | 801 | 368.5 | 461.5 | 87.2 | 0.26 | 24.8 | 2416.6 | 2762.2 | 149.57
9.8167 | 152 | 150.4 | 108.9 | 799.6 | 800.4 | 370.8 | 461.5 | 87.2 | 0.25 | 24.8 | 2379.1 | 2682.8 | 149.59
9.825 | 152.1 | 150.2 | 108.7 | 799 | 800.2 | 372.3 | 466.3 | 87.2 | 0.26 | 24.8 | 2358.3 | 2682.8 | 149.68
9.8333 | 152 | 150.4 | 108.4 | 798.7 | 800.3 | 369 | 464.5 | 87.2 | 0.27 | 24.6 | 2441.9 | 2676.5 | 149.74
9.8417 | 152.1 | 150.5 | 108.5 | 799 | 800.3 | 369.3 | 464.6 | 87.3 | 0.28 | 24.7 | 2405.8 | 2654.2 | 149.89
9.85 | 152.1 | 150.5 | 108.6 | 799.1 | 799.4 | 367.9 | 463.2 | 87.2 | 0.26 | 24.6 | 2420.4 | 2678.6 | 149.89
9.8583 | 152.1 | 150.5 | 108.7 | 799.4 | 800.7 | 370.8 | 463.8 | 87 | 0.26 | 24.9 | 2361.3 | 2653.3 | 150.04
9.8667 | 152.1 | 150.4 | 108.6 | 799.2 | 800.5 | 368 | 462.9 | 87.1 | 0.26 | 24.8 | 2342 | 2603.1 | 150.04
9.875 | 152.1 | 150.4 | 108.5 | 799.2 | 800.2 | 370.2 | 460.2 | 87.2 | 0.27 | 24.8 | 2410.8 | 2653.9 | 149.96
9.8833 | 152.2 | 150.6 | 108.7 | 799.3 | 800.6 | 367.2 | 461.1 | 87.2 | 0.28 | 24.8 | 2360.2 | 2607.7 | 150.04
9.8917 | 152.3 | 150.7 | 108.6 | 799.2 | 800.5 | 367.2 | 464.9 | 87.1 | 0.27 | 24.7 | 2322.6 | 2571.9 | 150.16
9.9 | 152.3 | 150.7 | 108.3 | 799 | 800.4 | 369.9 | 463.3 | 87.1 | 0.27 | 24.7 | 2429.2 | 2682.4 | 150
9.9083 | 152.3 | 150.5 | 108.7 | 798.9 | 800.3 | 366.9 | 458.5 | 87.2 | 0.27 | 24.9 | 2350.7 | 2555.7 | 150.08
9.9167 | 152.3 | 150.7 | 108.7 | 799.3 | 800.5 | 367.9 | 462.3 | 87.2 | 0.27 | 24.7 | 2389.9 | 2689.7 | 150.11
9.925 | 152.3 | 150.6 | 108.7 | 799.1 | 800.4 | 365.9 | 458.8 | 87.2 | 0.26 | 24.8 | 2365 | 2677.3 | 150.11
9.9333 | 152.2 | 150.6 | 108.5 | 799.3 | 801.5 | 370.9 | 464.4 | 87.3 | 0.26 | 24.7 | 2401.1 | 2590.9 | 149.89
9.9417 | 152.3 | 150.6 | 108.5 | 799.5 | 800.6 | 370.7 | 463.8 | 87.1 | 0.27 | 24.6 | 2334 | 2569.3 | 149.8
9.95 | 152.2 | 150.5 | 108.4 | 799.2 | 800.5 | 370.2 | 463.3 | 87.2 | 0.27 | 24.7 | 2380.9 | 2653.7 | 149.85
9.9583 | 152.1 | 150.5 | 108.4 | 799.3 | 800.5 | 367 | 459.1 | 87.1 | 0.28 | 25 | 2381.8 | 2576 | 149.6
9.9667 | 152.2 | 150.5 | 108.5 | 799.4 | 801 | 371.5 | 464.6 | 87.2 | 0.25 | 24.9 | 2354.2 | 2660.9 | 149.69
9.975 | 152.1 | 150.5 | 108.6 | 799.1 | 800.5 | 369.5 | 462.3 | 87.2 | 0.26 | 24.7 | 2421 | 2715.1 | 149.57
9.9833 | 152 | 150.4 | 108.7 | 799.2 | 800.3 | 373.3 | 467.3 | 87.3 | 0.27 | 24.8 | 2372.6 | 2606.7 | 149.58
9.9917 | 152 | 150.4 | 108.7 | 799.2 | 800.2 | 369.9 | 461.9 | 87.2 | 0.27 | 24.6 | 2375.2 | 2622.8 | 149.58
10 | 152 | 150.5 | 108.5 | 798.7 | 800.4 | 367.1 | 463.2 | 87 | 0.26 | 24.8 | 2402.3 | 2681.9 | 149.53
10.0083 | 152.1 | 150.3 | 108.5 | 798.8 | 800.3 | 369.5 | 463.9 | 87.1 | 0.25 | 24.8 | 2327.3 | 2639.6 | 149.53
10.0167 | 152 | 150.4 | 108.9 | 798.7 | 800.2 | 367.6 | 460.2 | 87.1 | 0.28 | 24.8 | 2339.5 | 2649.2 | 149.62
10.025 | 152 | 150.4 | 108.5 | 798.9 | 800.2 | 366.2 | 461.6 | 87.1 | 0.27 | 24.8 | 2381.9 | 2645.8 | 149.66
10.0333 | 152.1 | 150.5 | 108.4 | 798.8 | 800.5 | 367.7 | 460.2 | 87.3 | 0.28 | 24.7 | 2402.4 | 2651.8 | 149.7
10.0417 | 152.1 | 150.4 | 107.9 | 798.6 | 800.5 | 369.5 | 458.6 | 87.2 | 0.27 | 24.7 | 2331.5 | 2674.9 | 149.71
10.05 | 152.1 | 150.6 | 108.6 | 798.9 | 800.4 | 367.2 | 461.4 | 87.1 | 0.26 | 24.7 | 2391.1 | 2713.1 | 149.95
10.0583 | 152.2 | 150.5 | 108.6 | 799 | 800.7 | 368.4 | 460.3 | 87.1 | 0.25 | 24.9 | 2401 | 2725.8 | 149.93
10.0667 | 152.2 | 150.5 | 108.9 | 798.8 | 800.5 | 368.7 | 462.8 | 87.1 | 0.27 | 24.7 | 2312.3 | 2648.2 | 149.81
10.075 | 152.2 | 150.6 | 108.5 | 799 | 800.5 | 367.2 | 463.2 | 87.1 | 0.25 | 24.7 | 2398.3 | 2639.4 | 149.95
10.0833 | 152.3 | 150.6 | 108.5 | 799 | 800.6 | 368.8 | 462.6 | 87.1 | 0.26 | 24.7 | 2334.2 | 2620.5 | 149.99
10.0917 | 152.3 | 150.5 | 108.5 | 798.7 | 800.8 | 367.7 | 459.9 | 87.1 | 0.26 | 24.8 | 2395.8 | 2669.4 | 149.96
10.1 | 152.2 | 150.6 | 108.3 | 799 | 800.6 | 367.5 | 461.3 | 87.1 | 0.24 | 24.7 | 2389 | 2740.9 | 149.96
10.1083 | 152.2 | 150.5 | 108.5 | 798.9 | 800.9 | 372 | 468.5 | 87.3 | 0.26 | 24.8 | 2371.6 | 2594.7 | 150.05
10.1167 | 152.2 | 150.6 | 108.4 | 799.2 | 800.6 | 369.3 | 467.3 | 87.2 | 0.26 | 24.8 | 2378.6 | 2699.9 | 149.89
10.125 | 152.2 | 150.6 | 108.5 | 798.8 | 800.8 | 368.2 | 462.7 | 87.2 | 0.26 | 24.8 | 2382.8 | 2546.3 | 149.94
10.1333 | 152.2 | 150.6 | 108.5 | 798.6 | 800.6 | 369.6 | 463.6 | 87.2 | 0.26 | 24.6 | 2314.6 | 2640.2 | 149.91
10.1417 | 152.2 | 150.5 | 108.5 | 798.8 | 800.5 | 368.5 | 463.2 | 87.2 | 0.26 | 24.7 | 2320.2 | 2716.9 | 149.9
10.15 | 152.2 | 150.6 | 108.5 | 798.7 | 800.6 | 370.1 | 462.4 | 87.1 | 0.25 | 24.9 | 2357.1 | 2612.2 | 149.8
10.1583 | 152.1 | 150.4 | 108.9 | 798.9 | 800.8 | 372.1 | 463.3 | 87.5 | 0.27 | 24.8 | 2372.8 | 2590 | 149.88
10.1667 | 152.1 | 150.3 | 108.2 | 798.5 | 800.6 | 370.7 | 467.8 | 87.1 | 0.28 | 24.8 | 2378.9 | 2551.1 | 149.76
10.175 | 152.2 | 150.4 | 108.4 | 798.3 | 800.6 | 369.2 | 458.9 | 87.1 | 0.27 | 24.7 | 2378.2 | 2667.5 | 149.75
10.1833 | 152 | 150.2 | 108.4 | 798.8 | 800.4 | 369 | 464.4 | 87.2 | 0.29 | 24.7 | 2401.3 | 2698.6 | 149.69
10.1917 | 152.1 | 150.5 | 108.1 | 799 | 800.7 | 368 | 458.8 | 87.3 | 0.28 | 24.8 | 2313.9 | 2551.6 | 149.62
10.2 | 152.1 | 150.6 | 108.6 | 798.7 | 800.7 | 367.7 | 457.6 | 87.1 | 0.27 | 24.9 | 2363.8 | 2674.6 | 149.76
10.2083 | 152.1 | 150.4 | 108.3 | 798.9 | 800.8 | 368.1 | 465.4 | 87.3 | 0.27 | 24.8 | 2349.7 | 2657.1 | 149.74
10.2167 | 152.1 | 150.4 | 108.6 | 798.7 | 799.9 | 368.9 | 463.3 | 86.8 | 0.27 | 24.7 | 2335.2 | 2613.8 | 149.74
10.225 | 152.1 | 150.3 | 108.5 | 798.6 | 800.6 | 368.5 | 462.3 | 87.2 | 0.28 | 24.7 | 2361.5 | 2653.5 | 149.69
10.2333 | 152.1 | 150.5 | 108.6 | 799 | 800.8 | 366.1 | 459.9 | 87.1 | 0.27 | 24.6 | 2382.5 | 2641.4 | 149.72
10.2417 | 152.1 | 150.5 | 108.5 | 798.5 | 800.3 | 368.5 | 462.4 | 87.1 | 0.28 | 24.6 | 2357 | 2728.2 | 149.76
10.25 | 152.1 | 150.4 | 108.5 | 798.1 | 800.5 | 366.5 | 458.2 | 87.2 | 0.28 | 24.7 | 2352.3 | 2599 | 149.77
10.2583 | 152.2 | 150.6 | 108.5 | 798.6 | 800.3 | 368 | 464.5 | 87.1 | 0.27 | 24.8 | 2390.8 | 2605.3 | 149.83
10.2667 | 152.1 | 150.4 | 108.4 | 798.8 | 800.4 | 366.5 | 460.6 | 87 | 0.26 | 24.8 | 2431.3 | 2733.9 | 149.7
10.275 | 152.1 | 150.4 | 108.5 | 798.6 | 800.6 | 369.5 | 464.7 | 87.2 | 0.28 | 24.7 | 2340.4 | 2553.3 | 149.76
10.2833 | 152.1 | 150.5 | 108.6 | 798.6 | 801 | 371.2 | 464.7 | 87.2 | 0.28 | 24.8 | 2382 | 2680.9 | 149.73
10.2917 | 152.2 | 150.5 | 108.5 | 799.1 | 800.7 | 371 | 465.8 | 87.1 | 0.28 | 24.7 | 2359.6 | 2697.9 | 149.79
10.3 | 152.2 | 150.5 | 108.6 | 799.2 | 800.4 | 366.1 | 459.3 | 87.2 | 0.27 | 24.8 | 2408.2 | 2691.2 | 149.81
10.3083 | 152.2 | 150.7 | 108.4 | 799.3 | 800.6 | 368.4 | 461 | 87.1 | 0.26 | 24.8 | 2394.6 | 2600.3 | 149.84
10.3167 | 152.2 | 150.5 | 107.8 | 799 | 800.4 | 372.4 | 465 | 87.2 | 0.27 | 24.8 | 2406.6 | 2585.7 | 149.81
10.325 | 152.1 | 150.5 | 108.4 | 799.2 | 800 | 369.8 | 464.4 | 87.1 | 0.26 | 24.8 | 2382.9 | 2706.1 | 149.81
10.3333 | 152.1 | 150.5 | 108.6 | 798.7 | 800.1 | 367.8 | 465.7 | 87.1 | 0.28 | 24.6 | 2361.7 | 2566.1 | 149.81
10.3417 | 152.1 | 150.4 | 108.6 | 798.6 | 800.4 | 368.7 | 460.8 | 87.2 | 0.27 | 24.7 | 2336.4 | 2507.1 | 149.78
10.35 | 152.2 | 150.5 | 108.5 | 798.7 | 800.1 | 365.8 | 461.7 | 87.2 | 0.27 | 24.9 | 2357.2 | 2670.1 | 149.73
10.3583 | 152.2 | 150.6 | 108.4 | 798.8 | 800.9 | 367.4 | 462.7 | 87.2 | 0.28 | 24.8 | 2347.5 | 2667.3 | 149.83
10.3667 | 152.1 | 150.4 | 108.5 | 798.7 | 801 | 366.4 | 462.6 | 87.1 | 0.26 | 24.6 | 2359.6 | 2656.8 | 149.73
10.375 | 152.1 | 150.4 | 108.5 | 798.6 | 800.5 | 368.1 | 463 | 87.3 | 0.28 | 24.6 | 2374 | 2709.8 | 149.84
10.3833 | 152.1 | 150.5 | 108.5 | 798.3 | 800.7 | 368.3 | 460.3 | 87.2 | 0.27 | 24.7 | 2326.6 | 2702 | 149.77
10.3917 | 152.2 | 150.4 | 108.5 | 798.7 | 800.6 | 370.4 | 465.6 | 87.5 | 0.26 | 24.7 | 2340.4 | 2498.2 | 149.67
10.4 | 152.1 | 150.6 | 108.9 | 798.7 | 800.3 | 368.1 | 457.6 | 87.2 | 0.27 | 24.9 | 2385.7 | 2651 | 149.74
10.4083 | 152.2 | 150.6 | 108.7 | 799 | 800.7 | 366 | 460.4 | 87.2 | 0.27 | 24.8 | 2314.7 | 2614.7 | 149.85
10.4167 | 152.2 | 150.5 | 108.5 | 798.7 | 800.1 | 367.2 | 459.8 | 87.3 | 0.27 | 24.8 | 2335.4 | 2663.2 | 149.77
10.425 | 152.1 | 150.4 | 108.5 | 799 | 800.6 | 367.4 | 464.7 | 87.1 | 0.28 | 24.7 | 2380 | 2758.9 | 149.81
10.4333 | 152.2 | 150.4 | 108.5 | 798.8 | 800.6 | 367.6 | 459.3 | 87.3 | 0.26 | 24.7 | 2393.4 | 2587.4 | 149.89
10.4417 | 152.2 | 150.4 | 108.6 | 798.5 | 800.9 | 366.7 | 458.2 | 87.1 | 0.26 | 24.6 | 2335.2 | 2504.7 | 149.87
10.45 | 152.1 | 150.4 | 108.7 | 798.5 | 800.2 | 369.6 | 463.5 | 87.2 | 0.27 | 24.8 | 2387.6 | 2705.7 | 149.84
10.4583 | 152.2 | 150.6 | 108.8 | 798.8 | 800.5 | 368.6 | 460.2 | 87.2 | 0.26 | 24.8 | 2376.1 | 2622.1 | 149.9
10.4667 | 152.1 | 150.4 | 108.6 | 798.7 | 800.5 | 367.6 | 461.8 | 87.1 | 0.27 | 24.8 | 2402.2 | 2690.9 | 149.92
10.475 | 152.1 | 150.5 | 108.6 | 798.7 | 800.6 | 366.9 | 459 | 87.1 | 0.27 | 24.8 | 2413.8 | 2721.7 | 149.74
10.4833 | 152.1 | 150.4 | 108.5 | 798.5 | 800.6 | 370.7 | 464.7 | 87.1 | 0.26 | 24.7 | 2337.7 | 2650.4 | 149.86
10.4917 | 152.2 | 150.3 | 108.6 | 798.6 | 800.7 | 367.8 | 466.5 | 87.2 | 0.25 | 24.8 | 2389.7 | 2684.4 | 149.92
10.5 | 152.1 | 150.5 | 108.9 | 798.7 | 799.9 | 370.1 | 461.9 | 87.1 | 0.25 | 24.7 | 2377.3 | 2754 | 149.92
10.5083 | 152.1 | 150.5 | 109.1 | 798.4 | 800.3 | 366.4 | 462.3 | 87.2 | 0.26 | 24.7 | 2432.9 | 2640.4 | 149.84
10.5167 | 152.2 | 150.6 | 108.6 | 798.7 | 800.6 | 367.8 | 460.1 | 87.2 | 0.27 | 24.7 | 2312.9 | 2591.5 | 149.84
10.525 | 152.1 | 150.5 | 108.4 | 798.3 | 800.2 | 366.6 | 460.8 | 87 | 0.27 | 24.7 | 2334.3 | 2540.3 | 149.85
10.5333 | 152.1 | 150.4 | 108.3 | 798.6 | 800.6 | 368.3 | 460.1 | 87.2 | 0.27 | 24.6 | 2372.8 | 2779.2 | 149.7
10.5417 | 152.1 | 150.5 | 108.4 | 798.9 | 800.3 | 368.5 | 463.6 | 87.2 | 0.26 | 24.9 | 2378.7 | 2678.1 | 149.8
10.55 | 152.1 | 150.3 | 108.7 | 799 | 800.5 | 367.3 | 459 | 87.2 | 0.26 | 24.7 | 2271.1 | 2594.7 | 149.8
10.5583 | 152.1 | 150.5 | 109.4 | 798.8 | 800.9 | 368.4 | 465 | 87.1 | 0.27 | 24.7 | 2401.7 | 2628.8 | 149.89
10.5667 | 152.1 | 150.4 | 108.7 | 798.8 | 800.6 | 365.1 | 461.1 | 87.2 | 0.26 | 24.8 | 2390.9 | 2604.5 | 149.89
10.575 | 152.2 | 150.5 | 108.3 | 798.6 | 800.3 | 366.3 | 460.3 | 87 | 0.28 | 24.6 | 2353.2 | 2634.9 | 149.81
10.5833 | 152.2 | 150.6 | 108.1 | 798.9 | 800.5 | 366.8 | 460.5 | 87.2 | 0.26 | 24.8 | 2435.4 | 2632.5 | 149.82
10.5917 | 152.2 | 150.6 | 108.5 | 798.8 | 800.9 | 366.9 | 462.1 | 87.1 | 0.26 | 24.7 | 2415.6 | 2540.3 | 149.89
10.6 | 152.2 | 150.7 | 108.9 | 799 | 800.8 | 367.6 | 460 | 87 | 0.27 | 24.8 | 2388.5 | 2582.8 | 149.82
10.6083 | 152.2 | 150.6 | 108.8 | 798.8 | 800.5 | 366.6 | 459.4 | 87 | 0.27 | 24.8 | 2376.8 | 2684.9 | 149.9
10.6167 | 152.2 | 150.4 | 108.4 | 798.9 | 800.2 | 366.9 | 463.1 | 87.1 | 0.27 | 24.8 | 2317.9 | 2591.5 | 149.88
10.625 | 152.2 | 150.5 | 108.1 | 798.5 | 801 | 368.3 | 464.3 | 87.1 | 0.26 | 24.6 | 2465.1 | 2631 | 149.8
10.6333 | 152.1 | 150.6 | 108.5 | 799.1 | 801 | 365.9 | 458.2 | 87 | 0.25 | 24.8 | 2351.5 | 2567.6 | 149.79
10.6417 | 152.2 | 150.4 | 108.7 | 799 | 801.2 | 367.7 | 460.9 | 87.2 | 0.27 | 24.9 | 2349.8 | 2678.8 | 149.86
10.65 | 152.1 | 150.4 | 108.7 | 798.8 | 801.3 | 369.5 | 460.6 | 87.1 | 0.25 | 24.8 | 2357.1 | 2637.7 | 149.77
10.6583 | 152.2 | 150.5 | 108.4 | 798.9 | 800.6 | 366.1 | 462.9 | 87.1 | 0.26 | 24.7 | 2350.8 | 2679.6 | 149.88
10.6667 | 152.2 | 150.5 | 108.2 | 798.7 | 800.9 | 367.5 | 460.5 | 87.1 | 0.26 | 24.7 | 2411.6 | 2662.2 | 149.87
10.675 | 152.1 | 150.4 | 108.2 | 798.8 | 801.1 | 366.3 | 463.6 | 87.2 | 0.25 | 24.7 | 2321.1 | 2696.2 | 149.78
10.6833 | 152.1 | 150.5 | 108.5 | 799 | 800.7 | 369.3 | 465 | 87.1 | 0.27 | 24.9 | 2407.4 | 2719.1 | 149.74
10.6917 | 152.2 | 150.5 | 108.5 | 799 | 800.9 | 367.4 | 458.8 | 87.1 | 0.27 | 24.8 | 2403.7 | 2652.9 | 149.72
10.7 | 152.1 | 150.4 | 109.1 | 798.6 | 800.9 | 368.6 | 465.2 | 87.2 | 0.28 | 24.8 | 2333.8 | 2692.1 | 149.75
10.7083 | 152.2 | 150.4 | 108.6 | 799 | 800.7 | 365.9 | 458.9 | 87.2 | 0.27 | 24.7 | 2400.1 | 2685.4 | 149.8
10.7167 | 152.1 | 150.4 | 108.5 | 798.7 | 800.8 | 366.5 | 460.8 | 87.2 | 0.25 | 24.7 | 2434.8 | 2570.9 | 149.74
10.725 | 152.1 | 150.4 | 108.4 | 798.4 | 800.7 | 366.1 | 461.4 | 87.1 | 0.27 | 24.7 | 2317.7 | 2696.4 | 149.8
10.7333 | 152.1 | 150.6 | 108.9 | 798.9 | 800.4 | 365.3 | 459.9 | 87.1 | 0.27 | 24.8 | 2406.5 | 2704.1 | 149.77
10.7417 | 152.1 | 150.3 | 108.5 | 798.7 | 800.8 | 367.4 | 456.7 | 87.2 | 0.28 | 24.8 | 2323.8 | 2619.5 | 149.79
10.75 | 152.2 | 150.4 | 108.5 | 798.4 | 800.5 | 369.7 | 463.4 | 87 | 0.28 | 24.8 | 2329.8 | 2643 | 149.82
10.7583 | 152.2 | 150.6 | 108.6 | 798.8 | 800.7 | 367.9 | 461 | 87.1 | 0.25 | 24.7 | 2375.2 | 2686.1 | 149.85
10.7667 | 152.1 | 150.3 | 108.7 | 799.2 | 800.5 | 367.1 | 461.5 | 87 | 0.25 | 24.7 | 2346.2 | 2663.9 | 149.75
10.775 | 152.1 | 150.4 | 108.4 | 799 | 800.5 | 369.3 | 467.2 | 87 | 0.27 | 24.7 | 2347.6 | 2657.1 | 149.86
10.7833 | 152.1 | 150.4 | 108.4 | 798.5 | 800.7 | 367.2 | 460.2 | 87.2 | 0.27 | 24.7 | 2392.1 | 2667.7 | 149.87
10.7917 | 152.2 | 150.4 | 108.5 | 798.5 | 800.5 | 366.2 | 463.6 | 87.2 | 0.27 | 24.8 | 2426.9 | 2637.8 | 149.8
10.8 | 152.2 | 150.6 | 108.1 | 799.6 | 800.7 | 365.5 | 459.1 | 87.1 | 0.26 | 24.7 | 2335.1 | 2484.9 | 149.65
10.8083 | 152.2 | 150.4 | 108.8 | 798.5 | 800.6 | 367.3 | 462.4 | 87.2 | 0.25 | 24.8 | 2402.7 | 2680.9 | 149.93
10.8167 | 152.1 | 150.5 | 108.4 | 798.7 | 800.6 | 365.5 | 463.2 | 87.2 | 0.26 | 24.7 | 2420.2 | 2692.5 | 149.77
10.825 | 152.1 | 150.3 | 108.4 | 799 | 801.3 | 366.5 | 461 | 87.1 | 0.26 | 24.8 | 2377 | 2562.9 | 149.84
10.8333 | 152.1 | 150.5 | 108.6 | 798.7 | 800.6 | 366.4 | 457.2 | 87.2 | 0.26 | 24.7 | 2379.9 | 2637 | 149.87
10.8417 | 152.1 | 150.6 | 108.7 | 798.2 | 800.1 | 369.3 | 463.1 | 87.2 | 0.27 | 24.7 | 2388.6 | 2698.9 | 149.82
10.85 | 152.2 | 150.5 | 108.6 | 798.3 | 799.8 | 370.5 | 462.8 | 87.3 | 0.26 | 24.7 | 2391.8 | 2593.5 | 149.94
10.8583 | 152.2 | 150.5 | 108.5 | 798.7 | 800.9 | 367 | 459.2 | 87 | 0.27 | 24.7 | 2454.1 | 2585.9 | 149.93
10.8667 | 152.2 | 150.6 | 108.6 | 799.3 | 801 | 366.3 | 457.6 | 87.2 | 0.25 | 24.7 | 2398.2 | 2651.2 | 149.84
10.875 | 152.2 | 150.6 | 108.4 | 799.1 | 800.8 | 369.6 | 464.9 | 87.1 | 0.26 | 24.8 | 2354.6 | 2726.9 | 149.78
10.8833 | 152.2 | 150.5 | 108.7 | 798.6 | 801.3 | 366.5 | 459.3 | 87.2 | 0.26 | 24.9 | 2387.9 | 2624.3 | 149.89
10.8917 | 152.1 | 150.6 | 108.7 | 798.9 | 800.7 | 365.9 | 459.8 | 87.1 | 0.27 | 24.8 | 2335.8 | 2564.7 | 149.76
10.9 | 152.2 | 150.6 | 108.7 | 798.9 | 800.7 | 365.9 | 459 | 87.1 | 0.27 | 24.6 | 2423.7 | 2697.7 | 149.84
10.9083 | 152.2 | 150.5 | 108.4 | 799 | 800.8 | 370.6 | 459.8 | 87.3 | 0.28 | 24.9 | 2422.3 | 2604 | 149.88
10.9167 | 152.2 | 150.6 | 108.5 | 798.7 | 800.4 | 365.7 | 460.7 | 86.8 | 0.26 | 24.8 | 2335.6 | 2640.4 | 149.8
10.925 | 152.1 | 150.4 | 108.5 | 798.6 | 800.8 | 368.2 | 463.8 | 87.1 | 0.26 | 24.7 | 2353.5 | 2615 | 149.86
10.9333 | 152.2 | 150.5 | 108.6 | 798.6 | 800.8 | 365.9 | 458.1 | 87.1 | 0.26 | 24.8 | 2337.8 | 2501.2 | 149.85
10.9417 | 152.2 | 150.5 | 108.2 | 798.4 | 800.8 | 367.1 | 458.4 | 87.2 | 0.27 | 24.7 | 2367.7 | 2649.4 | 149.85
10.95 | 152.2 | 150.6 | 108.7 | 798.6 | 800.5 | 366.5 | 455 | 87.1 | 0.27 | 24.6 | 2387.1 | 2723.1 | 149.92
10.9583 | 152.2 | 150.4 | 108.7 | 798.8 | 800.4 | 365.5 | 460.2 | 87.2 | 0.27 | 24.8 | 2307.2 | 2578.6 | 149.84
10.9667 | 152.2 | 150.5 | 108.4 | 798.7 | 800.5 | 369.1 | 462.8 | 87.2 | 0.25 | 24.7 | 2350 | 2580.7 | 149.81
10.975 | 152.2 | 150.6 | 108.5 | 798.7 | 801 | 368.6 | 461.6 | 87.1 | 0.24 | 24.8 | 2321.4 | 2621.1 | 149.81
10.9833 | 152.1 | 150.4 | 108.5 | 798.8 | 800.6 | 367.1 | 458.6 | 87.2 | 0.25 | 24.7 | 2333.2 | 2622.2 | 149.79
10.9917 | 152.1 | 150.4 | 108.4 | 798.3 | 800.3 | 367 | 462.8 | 87.2 | 0.26 | 24.7 | 2342.3 | 2818.4 | 149.72
11 | 152.1 | 150.4 | 108.4 | 798.3 | 800.3 | 366.7 | 461.2 | 87.1 | 0.27 | 24.8 | 2384.4 | 2593.5 | 149.82
11.0083 | 152.1 | 150.4 | 108.6 | 798.6 | 800.3 | 366.5 | 460 | 87.1 | 0.26 | 24.8 | 2392.2 | 2659.7 | 149.81
11.0167 | 152.1 | 150.4 | 108.4 | 798.6 | 800.8 | 366.5 | 460.8 | 87.2 | 0.25 | 24.8 | 2338.2 | 2580.2 | 149.79
11.025 | 152.1 | 150.4 | 108.7 | 798.6 | 800.1 | 369.3 | 461 | 87.1 | 0.26 | 24.6 | 2357.4 | 2718.3 | 149.76
11.0333 | 152.1 | 150.2 | 108.5 | 798.6 | 800.4 | 369 | 463.9 | 87.1 | 0.26 | 24.7 | 2406.6 | 2742.5 | 149.79
11.0417 | 152 | 150.3 | 108.6 | 798.6 | 800.1 | 366.1 | 461.6 | 87.2 | 0.26 | 24.7 | 2361.1 | 2669 | 149.77
11.05 | 152.1 | 150.3 | 108.9 | 798.3 | 799.9 | 365.3 | 461.3 | 86.9 | 0.27 | 24.8 | 2371.6 | 2595.1 | 149.75
11.0583 | 152.1 | 150.4 | 108.7 | 798.3 | 800.6 | 367.2 | 464.6 | 87.1 | 0.27 | 24.8 | 2445 | 2627.2 | 149.82
11.0667 | 152.1 | 150.4 | 108.5 | 799 | 800.5 | 367.7 | 461.2 | 87.2 | 0.26 | 24.7 | 2416.2 | 2659.7 | 149.78
11.075 | 152.1 | 150.4 | 108.3 | 798.2 | 800.3 | 368 | 461.1 | 87.1 | 0.26 | 24.6 | 2381.5 | 2636.4 | 149.78
11.0833 | 152 | 150.4 | 108.4 | 798.5 | 800.6 | 367.4 | 458.7 | 87.2 | 0.26 | 24.7 | 2371.9 | 2577 | 149.64
11.0917 | 152.1 | 150.3 | 108.4 | 798.8 | 800.7 | 366.1 | 462.5 | 87.2 | 0.27 | 24.8 | 2371.1 | 2706.6 | 149.76
11.1 | 152.1 | 150.4 | 108.6 | 798.9 | 800.2 | 368 | 461.6 | 87.1 | 0.26 | 24.9 | 2376.8 | 2618.8 | 149.85
11.1083 | 152.2 | 150.4 | 108.8 | 798.8 | 800.7 | 366.5 | 460.2 | 87.1 | 0.27 | 24.8 | 2381.5 | 2674.3 | 149.96
11.1167 | 152.1 | 150.4 | 108.8 | 799.3 | 800.5 | 365.4 | 461 | 87.1 | 0.26 | 24.7 | 2326.1 | 2607.9 | 149.91
11.125 | 152.2 | 150.5 | 108.6 | 799.3 | 800.4 | 365.4 | 461 | 87.1 | 0.27 | 24.8 | 2387.7 | 2589.5 | 149.96
11.1333 | 152.3 | 150.6 | 108.5 | 798.7 | 800.1 | 365.7 | 460.7 | 87.2 | 0.26 | 24.7 | 2429.4 | 2581.5 | 149.89
11.1417 | 152.2 | 150.4 | 108.2 | 798.8 | 800.5 | 365.5 | 462.3 | 87.3 | 0.28 | 24.8 | 2361.7 | 2644.9 | 149.88
11.15 | 152.2 | 150.5 | 108.1 | 798.6 | 801.1 | 365.2 | 463.3 | 87.2 | 0.27 | 24.9 | 2438 | 2734.6 | 149.77
11.1583 | 152.2 | 150.4 | 108.7 | 798.6 | 800.4 | 369.7 | 461.3 | 87.2 | 0.28 | 24.9 | 2422 | 2558.3 | 149.98
11.1667 | 152.2 | 150.5 | 108.7 | 798.4 | 800.5 | 364.8 | 455.9 | 87.3 | 0.01 | 24.7 | 2425.7 | 2562.6 | 150.1
11.175 | 152.3 | 150.6 | 108.6 | 798.8 | 800.8 | 365.5 | 460.9 | 87.2 | 0.09 | 24.7 | 2393.7 | 2684.9 | 149.99
11.1833 | 152.3 | 150.6 | 108.4 | 798.8 | 800.1 | 364.5 | 459.4 | 87.2 | 0.1 | 24.6 | 2408.2 | 2598.7 | 150.02
11.1917 | 152.2 | 150.6 | 108.4 | 798.8 | 799.7 | 365.5 | 461 | 87.1 | 0.28 | 24.8 | 2342.8 | 2657.2 | 149.87
11.2 | 152.2 | 150.3 | 108.5 | 798.6 | 800.2 | 367.8 | 462 | 87.1 | 0.27 | 24.6 | 2383.4 | 2641.6 | 149.72
11.2083 | 152.1 | 150.5 | 108.5 | 798.5 | 800.6 | 365.9 | 455.7 | 87.3 | 0.26 | 24.9 | 2319.2 | 2630.4 | 149.77
11.2167 | 152.1 | 150.4 | 108.6 | 798.7 | 800.6 | 366.5 | 458.5 | 87.2 | 0.28 | 24.6 | 2442.8 | 2693.7 | 149.78
11.225 | 152.1 | 150.4 | 108.6 | 798.3 | 800.4 | 364.6 | 460.6 | 87.1 | 0.28 | 24.8 | 2347.2 | 2546.3 | 149.83
11.2333 | 152.1 | 150.6 | 108.6 | 798.3 | 800.7 | 366.2 | 455.4 | 87.1 | 0.28 | 24.5 | 2404.1 | 2627.3 | 149.87
11.2417 | 152.1 | 150.5 | 108.5 | 798.3 | 800.5 | 364.5 | 459.4 | 87 | 0.26 | 24.6 | 2429.7 | 2683.1 | 149.81
11.25 | 152 | 150.3 | 108.5 | 798.4 | 800.5 | 366.9 | 458.6 | 87.1 | 0.26 | 24.8 | 2358.3 | 2665.3 | 149.7
11.2583 | 152.1 | 150.2 | 108.5 | 799 | 800.6 | 367.1 | 459.7 | 87.2 | 0.26 | 24.8 | 2379.9 | 2600.2 | 149.76
11.2667 | 152 | 150.4 | 108.5 | 798.7 | 800.5 | 363.2 | 457.9 | 87.1 | 0.26 | 24.8 | 2354.5 | 2529.2 | 149.77
11.275 | 152 | 150.4 | 108.5 | 799 | 800.9 | 365.8 | 461.1 | 87 | 0.27 | 24.6 | 2412 | 2688.6 | 149.67
11.2833 | 152 | 150.3 | 108.4 | 798.4 | 800.9 | 363.5 | 458.6 | 87.2 | 0.27 | 24.7 | 2373.5 | 2661 | 149.7
11.2917 | 152 | 150.4 | 108.3 | 798.7 | 800.6 | 364.5 | 457.9 | 87.1 | 0.26 | 24.7 | 2340.4 | 2729.3 | 149.68
11.3 | 152 | 150.6 | 108.3 | 798.1 | 800.8 | 363.1 | 454.9 | 87.1 | 0.26 | 24.9 | 2358.8 | 2685.4 | 149.65
11.3083 | 152 | 150.2 | 108.4 | 798.1 | 800.7 | 364.5 | 451.3 | 87.2 | 0.26 | 24.9 | 2373.4 | 2652.8 | 149.73
11.3167 | 152 | 150.5 | 108.4 | 798.4 | 800.7 | 364.1 | 455 | 87.1 | 0.26 | 24.7 | 2375.4 | 2625.8 | 149.74
11.325 | 152 | 150.4 | 108.2 | 798.2 | 800.5 | 365.8 | 457.7 | 87.2 | 0.27 | 24.8 | 2481 | 2814.8 | 149.65
11.3333 | 152.1 | 150.4 | 108.2 | 798.1 | 801.1 | 366.3 | 455.6 | 87.3 | 0.27 | 24.7 | 2287.4 | 2511.5 | 150.02
11.3417 | 152 | 150.4 | 108.4 | 798.3 | 800.5 | 369 | 461.1 | 87.1 | 0.27 | 24.7 | 2388.6 | 2661.8 | 149.75
11.35 | 152 | 150.4 | 108.4 | 798.3 | 800.3 | 366.1 | 460 | 87.1 | 0.28 | 24.8 | 2388.6 | 2627.1 | 149.86
11.3583 | 152.1 | 150.6 | 108.6 | 799.1 | 800.7 | 367.7 | 462.4 | 87.2 | 0.27 | 24.8 | 2302.9 | 2590.6 | 149.93
11.3667 | 152.2 | 150.5 | 108.6 | 798.7 | 801 | 366.4 | 464.4 | 87.2 | 0.25 | 24.8 | 2414 | 2621.7 | 150
11.375 | 152.1 | 150.4 | 108.6 | 798.7 | 800.9 | 368.5 | 462.9 | 87.1 | 0.26 | 24.6 | 2479.9 | 2607.7 | 150.01
11.3833 | 152.2 | 150.5 | 108.5 | 798.8 | 800.4 | 363.8 | 459.4 | 87.2 | 0.25 | 24.7 | 2386.9 | 2671.6 | 149.96
11.3917 | 152.2 | 150.5 | 108.6 | 798.8 | 800.5 | 365.6 | 460.7 | 87.2 | 0.28 | 24.9 | 2374.7 | 2690.8 | 149.98
11.4 | 152.2 | 150.6 | 108.4 | 798.8 | 800.5 | 364.9 | 452.4 | 87.2 | 0.27 | 24.7 | 2384.7 | 2666.6 | 149.98
11.4083 | 152.2 | 150.6 | 108.5 | 798.5 | 800.9 | 365.6 | 460.4 | 87 | 0.26 | 24.8 | 2330.8 | 2713.8 | 150.05
11.4167 | 152.2 | 150.5 | 108.6 | 798.8 | 800.5 | 365.4 | 460.1 | 87 | 0.27 | 24.6 | 2344.2 | 2602.8 | 150.03
11.425 | 152.2 | 150.5 | 108.6 | 798.6 | 800.4 | 362.4 | 454.4 | 87.2 | 0.26 | 24.7 | 2294.3 | 2608.5 | 150.03
11.4333 | 152.3 | 150.6 | 108.5 | 798.9 | 800.2 | 363.6 | 457.9 | 87.3 | 0.27 | 24.8 | 2440.8 | 2629.1 | 149.95
11.4417 | 152.2 | 150.6 | 108.5 | 798.6 | 800.3 | 363.6 | 457.6 | 87.1 | 0.26 | 24.9 | 2360.6 | 2587.3 | 149.96
11.45 | 152.2 | 150.6 | 108.8 | 798.4 | 800.4 | 366.7 | 464.5 | 87.1 | 0.24 | 24.8 | 2327.6 | 2587.3 | 150.03
11.4583 | 152.2 | 150.5 | 108.6 | 798.9 | 800.3 | 366.1 | 461.5 | 87.2 | 0.26 | 24.7 | 2459.7 | 2702.8 | 149.83
11.4667 | 152.1 | 150.4 | 108.4 | 799.1 | 800.3 | 366 | 459.9 | 87 | 0.26 | 24.7 | 2346.7 | 2673.6 | 149.75
11.475 | 152 | 150.4 | 108.6 | 798.4 | 800.2 | 367.2 | 458 | 87.1 | 0.25 | 24.8 | 2274.6 | 2541.3 | 149.75
11.4833 | 152.1 | 150.4 | 108.6 | 798.4 | 799.7 | 367.2 | 458.9 | 87.2 | 0.26 | 24.9 | 2436.1 | 2680.1 | 149.62
11.4917 | 152 | 150.3 | 108.5 | 798.5 | 800.8 | 368.1 | 462.7 | 87.2 | 0.27 | 24.8 | 2380.1 | 2603.4 | 149.61
11.5 | 152 | 150.4 | 108.4 | 798.7 | 801 | 365 | 458 | 87.1 | 0.25 | 24.7 | 2402.8 | 2663.3 | 149.56
11.5083 | 152 | 150.2 | 108.4 | 798.4 | 801.1 | 366.2 | 459.3 | 87 | 0.25 | 24.7 | 2365.3 | 2645.4 | 149.52
11.5167 | 151.9 | 150.3 | 108.5 | 798.7 | 800.5 | 362.5 | 452.7 | 87.3 | 0.25 | 24.7 | 2327.4 | 2703.1 | 149.52
11.525 | 151.9 | 150.3 | 108.6 | 798.4 | 800.7 | 364.5 | 457.7 | 86.9 | 0.26 | 24.7 | 2339.4 | 2669.6 | 149.62
11.5333 | 151.9 | 150.2 | 108.6 | 798.8 | 800.8 | 364.9 | 453 | 87.2 | 0.26 | 24.9 | 2331.4 | 2679.6 | 149.74
11.5417 | 152 | 150.3 | 109.1 | 798.7 | 800.3 | 364.2 | 454.1 | 87 | 0.26 | 24.8 | 2313.8 | 2480.5 | 149.91
11.55 | 152.1 | 150.5 | 108.8 | 798.6 | 800.3 | 367.3 | 461.1 | 87.2 | 0.27 | 24.7 | 2413.9 | 2663.2 | 149.91
11.5583 | 152.2 | 150.5 | 108.5 | 798.1 | 800.2 | 367.1 | 463.4 | 87 | 0.27 | 24.8 | 2450.4 | 2590.5 | 150.13
11.5667 | 152.1 | 150.5 | 108.3 | 798.2 | 799.8 | 364.6 | 456.8 | 87.2 | 0.26 | 24.8 | 2336.8 | 2605.9 | 150.03
11.575 | 152.2 | 150.5 | 108.7 | 798.1 | 801 | 370.1 | 460.2 | 87.2 | 0.26 | 24.7 | 2376.9 | 2597.1 | 150.14
11.5833 | 152.1 | 150.5 | 108.4 | 798.6 | 800 | 365 | 455.3 | 87.1 | 0.25 | 24.8 | 2382 | 2516.2 | 150.05
11.5917 | 152.2 | 150.5 | 108.6 | 798.5 | 800.4 | 365.1 | 460.9 | 87.1 | 0.26 | 24.7 | 2358.3 | 2579.4 | 150.09
11.6 | 152.3 | 150.7 | 108.5 | 798.3 | 800.3 | 361.5 | 454.7 | 87.2 | 0.27 | 24.8 | 2424.9 | 2702.7 | 150.15
11.6083 | 152.2 | 150.5 | 108.3 | 798.4 | 800.1 | 363.2 | 461.1 | 87.1 | 0.27 | 24.7 | 2381.6 | 2608.7 | 150.17
11.6167 | 152.2 | 150.5 | 108.5 | 798.6 | 800.1 | 361 | 453 | 87.2 | 0.26 | 24.7 | 2377.8 | 2720.3 | 150.1
11.625 | 152.3 | 150.6 | 108.6 | 798.4 | 800.3 | 366.4 | 459.7 | 87.1 | 0.26 | 24.9 | 2381.7 | 2506.9 | 150.08
11.6333 | 152.2 | 150.6 | 108.6 | 798.6 | 800.3 | 363.7 | 463.2 | 87 | 0.27 | 24.9 | 2383.4 | 2631.3 | 149.87
11.6417 | 152.2 | 150.5 | 108.4 | 798.7 | 801.2 | 364.2 | 460.5 | 87.1 | 0.25 | 24.6 | 2359.2 | 2673.6 | 149.85
11.65 | 152.2 | 150.5 | 108.5 | 798.4 | 800.5 | 365.5 | 460.2 | 87.1 | 0.27 | 24.7 | 2366.2 | 2544.6 | 149.72
11.6583 | 152.2 | 150.5 | 108.5 | 798.4 | 800.4 | 368.5 | 461.1 | 87.2 | 0.27 | 24.7 | 2368.6 | 2713.6 | 149.72
11.6667 | 152.1 | 150.5 | 108.7 | 798.7 | 799.7 | 368.4 | 461.2 | 87.1 | 0.26 | 24.9 | 2420.8 | 2626 | 149.56
11.675 | 152 | 150.4 | 108.3 | 798.1 | 800.6 | 364.2 | 458 | 87 | 0.26 | 24.9 | 2374.7 | 2698.9 | 149.59
11.6833 | 152 | 150.4 | 109.3 | 798.5 | 801.2 | 364.8 | 455.8 | 87 | 0.25 | 24.8 | 2373.1 | 2671.1 | 149.64
11.6917 | 152 | 150.3 | 108.7 | 798.4 | 800.5 | 366.9 | 460.2 | 87.1 | 0.26 | 24.7 | 2383.3 | 2543.9 | 149.46
11.7 | 152 | 150.4 | 108.7 | 798.9 | 800.6 | 366.7 | 457.5 | 87 | 0.27 | 24.7 | 2372.9 | 2636.3 | 149.65
11.7083 | 152 | 150.3 | 108.7 | 798.8 | 800.4 | 364.6 | 453.9 | 87 | 0.26 | 24.6 | 2407.8 | 2709.6 | 149.61
11.7167 | 152 | 150.3 | 108.1 | 798.8 | 800.3 | 365.5 | 459.1 | 87.1 | 0.26 | 24.7 | 2355.2 | 2533.6 | 149.6
11.725 | 152 | 150.6 | 108.5 | 798.8 | 800.6 | 367.1 | 465.7 | 87.1 | 0.23 | 24.9 | 2384.5 | 2657.7 | 149.67
11.7333 | 152 | 150.4 | 108.4 | 798.8 | 800.7 | 365.4 | 456.7 | 87 | 0.26 | 24.8 | 2454.8 | 2678.4 | 149.75
11.7417 | 152 | 150.4 | 108.3 | 798.9 | 800.1 | 366.7 | 459.9 | 87 | 0.26 | 24.7 | 2345.6 | 2550.7 | 149.87
11.75 | 152 | 150.4 | 108.5 | 798.2 | 800.5 | 366.7 | 456.7 | 87.1 | 0.25 | 24.7 | 2326.9 | 2617.4 | 149.89
11.7583 | 152.1 | 150.5 | 108.5 | 798.8 | 800.1 | 368.9 | 465.1 | 87.2 | 0.26 | 24.8 | 2395.5 | 2688.4 | 150.08
11.7667 | 152.3 | 150.5 | 108.7 | 798.6 | 800.5 | 363.5 | 458.8 | 87 | 0.25 | 24.9 | 2367.4 | 2646.4 | 150.09
11.775 | 152.2 | 150.6 | 108.6 | 798.3 | 800.8 | 364.7 | 459.7 | 86.9 | 0.23 | 24.8 | 2352 | 2588.3 | 150.05
11.7833 | 152.1 | 150.3 | 108.4 | 798.5 | 800.8 | 366.9 | 458.4 | 87.1 | 0.25 | 24.6 | 2384.2 | 2724.1 | 150.01
11.7917 | 152.2 | 150.6 | 108.5 | 797.9 | 801.1 | 364.8 | 456.3 | 87 | 0.26 | 24.6 | 2371.6 | 2679.3 | 150.14
11.8 | 152.2 | 150.5 | 108.4 | 798.1 | 801.2 | 361.3 | 455.6 | 87.1 | 0.25 | 24.7 | 2378.6 | 2730.4 | 150.1
11.8083 | 152.2 | 150.5 | 108.6 | 798.2 | 800.8 | 366.5 | 456.2 | 86.9 | 0.26 | 24.9 | 2387.9 | 2541.7 | 150
11.8167 | 152.2 | 150.5 | 108.5 | 798.3 | 800.7 | 366.1 | 460.6 | 87 | 0.27 | 24.8 | 2359.3 | 2583.4 | 150.05
11.825 | 152.3 | 150.6 | 108.5 | 798.5 | 800.4 | 364.9 | 459.2 | 87 | 0.26 | 24.6 | 2343.6 | 2642.5 | 150.09
11.8333 | 152.3 | 150.6 | 108.6 | 798.2 | 801.2 | 366.2 | 462.2 | 87.1 | 0.25 | 24.7 | 2281.6 | 2626.6 | 150.17
11.8417 | 152.2 | 150.6 | 108.6 | 798 | 800.6 | 364.2 | 457.4 | 87 | 0.26 | 24.7 | 2364.5 | 2615 | 150.09
11.85 | 152.2 | 150.5 | 108.8 | 798.2 | 800.7 | 364.6 | 460.8 | 86.9 | 0.26 | 24.7 | 2335.7 | 2570.6 | 149.99
11.8583 | 152.2 | 150.6 | 108.7 | 798.8 | 801.1 | 365.6 | 463.8 | 87 | 0.27 | 24.9 | 2325.9 | 2547.1 | 149.8
11.8667 | 152.1 | 150.4 | 108.5 | 798.5 | 800.9 | 366.3 | 457.4 | 87 | 0.26 | 24.7 | 2378.3 | 2640.7 | 149.79
11.875 | 152.1 | 150.4 | 108.6 | 798.7 | 801.3 | 366.1 | 460.3 | 87.1 | 0.26 | 24.7 | 2374.6 | 2687.2 | 149.71
11.8833 | 152 | 150.3 | 108.7 | 798 | 800.6 | 366.3 | 462.5 | 87.1 | 0.26 | 24.7 | 2371.2 | 2658.4 | 149.65
11.8917 | 152.1 | 150.5 | 108.6 | 798.8 | 800.5 | 365.2 | 458.1 | 86.9 | 0.26 | 24.6 | 2396.7 | 2649.7 | 149.62
11.9 | 152.1 | 150.3 | 108.5 | 798 | 800.7 | 368.9 | 465.1 | 87.2 | 0.27 | 24.8 | 2372.8 | 2616.3 | 149.66
11.9083 | 152 | 150.5 | 108.5 | 798.4 | 800.9 | 363.2 | 457.7 | 87 | 0.25 | 24.7 | 2357.1 | 2649.1 | 149.72
11.9167 | 152.1 | 150.4 | 108.4 | 798.4 | 800.5 | 364.7 | 456 | 87 | 0.26 | 24.7 | 2295.9 | 2655.9 | 149.66
11.925 | 152 | 150.2 | 108.5 | 798.1 | 801.4 | 366.6 | 460.4 | 87.1 | 0.26 | 24.7 | 2355.4 | 2590.8 | 149.65
11.9333 | 152 | 150.4 | 108.7 | 798.1 | 800.7 | 362.5 | 454.7 | 87.1 | 0.26 | 24.7 | 2384.2 | 2695.4 | 149.7
11.9417 | 152.1 | 150.4 | 108.7 | 798.5 | 801.3 | 364.8 | 460.4 | 87.1 | 0.25 | 24.7 | 2352.3 | 2611.6 | 149.74
11.95 | 152.1 | 150.5 | 108.5 | 798.3 | 800.5 | 366.4 | 461.2 | 87.1 | 0.26 | 24.7 | 2368.9 | 2683.6 | 149.81
11.9583 | 152.1 | 150.4 | 108.5 | 798.3 | 800.3 | 365.5 | 459.7 | 86.9 | 0.24 | 24.9 | 2340 | 2576.7 | 149.78
11.9667 | 152.1 | 150.5 | 108.4 | 798.6 | 800.6 | 363.9 | 456.5 | 87.1 | 0.25 | 24.8 | 2349.6 | 2506.7 | 149.79
11.975 | 152.2 | 150.5 | 108.5 | 798.8 | 800.4 | 365.3 | 462.1 | 87.1 | 0.26 | 24.7 | 2391.7 | 2586 | 149.93
11.9833 | 152.1 | 150.5 | 108.7 | 798.3 | 800.2 | 364.4 | 460.2 | 87 | 0.25 | 24.8 | 2419.1 | 2609.4 | 149.83
11.9917 | 152.2 | 150.4 | 108.4 | 798.1 | 800.5 | 364 | 461.5 | 87.1 | 0.26 | 24.7 | 2389.6 | 2677.3 | 149.78
12 | 152.2 | 150.5 | 108.5 | 798 | 800.3 | 367.4 | 460.1 | 87 | 0.26 | 24.8 | 2384.3 | 2640.7 | 149.93
12.0083 | 152.2 | 150.4 | 108.5 | 798.2 | 800.3 | 364.7 | 459.7 | 87.2 | 0.26 | 24.7 | 2374.4 | 2626.5 | 149.81
12.0167 | 152.1 | 150.4 | 108.6 | 798.1 | 800.3 | 363 | 463.1 | 86.9 | 0.26 | 24.7 | 2362.6 | 2680.9 | 149.97
12.025 | 152.1 | 150.4 | 108.5 | 798.4 | 800.6 | 366 | 458.9 | 87 | 0.27 | 24.8 | 2350.9 | 2629.4 | 149.81
12.0333 | 152.1 | 150.5 | 108.7 | 798.2 | 800.3 | 365.6 | 461.9 | 87 | 0.27 | 24.6 | 2336.3 | 2578 | 149.87
12.0417 | 152.1 | 150.5 | 108.5 | 798.4 | 800.7 | 364.4 | 456.9 | 87.1 | 0.26 | 24.8 | 2396.5 | 2612.4 | 149.8
12.05 | 152.1 | 150.4 | 108.5 | 798.4 | 800.8 | 364.5 | 459.1 | 87 | 0.27 | 24.8 | 2364.5 | 2674.8 | 149.87
12.0583 | 152.1 | 150.4 | 108.6 | 798.6 | 800.6 | 364.9 | 458.8 | 87.1 | 0.26 | 24.7 | 2336.5 | 2666.8 | 149.85
12.0667 | 152.2 | 150.5 | 108.7 | 798.2 | 800.8 | 361.6 | 457.6 | 87.1 | 0.27 | 24.6 | 2367.4 | 2650.4 | 149.82
12.075 | 152.1 | 150.5 | 108.6 | 798.5 | 800.6 | 364.9 | 457.9 | 87.1 | 0.26 | 24.7 | 2373.8 | 2676.4 | 149.84
12.0833 | 152.1 | 150.4 | 108.6 | 798.4 | 800.5 | 365.2 | 459.6 | 87 | 0.27 | 24.7 | 2325.6 | 2571.2 | 149.95
12.0917 | 152.2 | 150.4 | 108.7 | 798.8 | 800.3 | 365.6 | 457 | 86.9 | 0.27 | 24.7 | 2365.7 | 2638.5 | 149.82
12.1 | 152.1 | 150.5 | 108.7 | 798.6 | 801.1 | 363.5 | 458.3 | 87.2 | 0.26 | 24.7 | 2375 | 2586.1 | 149.84
12.1083 | 152.2 | 150.4 | 108.3 | 798.3 | 801.5 | 365.1 | 458.8 | 87.1 | 0.26 | 24.8 | 2363.2 | 2618.4 | 149.92
12.1167 | 152.1 | 150.4 | 108.5 | 798.2 | 800 | 363.9 | 456.3 | 87.1 | 0.26 | 24.7 | 2384.4 | 2748.8 | 149.88
12.125 | 152.1 | 150.4 | 108.5 | 798.4 | 800.3 | 362.5 | 452 | 87 | 0.25 | 24.6 | 2380.4 | 2519.7 | 149.8
12.1333 | 152.2 | 150.4 | 108.6 | 798.7 | 800.7 | 364.1 | 458.4 | 87 | 0.27 | 24.8 | 2366.4 | 2655.9 | 149.87
12.1417 | 152.1 | 150.4 | 108.7 | 798.2 | 800.9 | 365.2 | 460.9 | 87.1 | 0.28 | 24.7 | 2345.1 | 2578.6 | 150.01
12.15 | 152.2 | 150.4 | 108.6 | 798.7 | 800.8 | 364.8 | 458.2 | 87 | 0.25 | 24.8 | 2286.7 | 2553.5 | 149.95
12.1583 | 152.2 | 150.5 | 108.7 | 798.3 | 800.8 | 362.9 | 457.1 | 87.3 | 0.26 | 24.6 | 2404.6 | 2603.4 | 149.89
12.1667 | 152.1 | 150.5 | 108.2 | 798.2 | 801.2 | 364.6 | 455.5 | 87 | 0.26 | 24.8 | 2370.7 | 2595 | 149.9
12.175 | 152.2 | 150.4 | 108.6 | 798.7 | 800.2 | 365.5 | 455.9 | 87.1 | 0.28 | 24.7 | 2351.3 | 2666.5 | 149.92
12.1833 | 152.1 | 150.5 | 108.5 | 798.3 | 800.8 | 361.3 | 455.5 | 87.2 | 0.27 | 24.8 | 2340.1 | 2731.8 | 149.95
12.1917 | 152.2 | 150.5 | 108.5 | 798.7 | 802 | 366.4 | 460.1 | 86.9 | 0.27 | 24.7 | 2400.2 | 2634.1 | 149.94
12.2 | 152.3 | 150.6 | 108.5 | 798.7 | 800.8 | 365.5 | 460.8 | 87.2 | 0.27 | 24.8 | 2328.5 | 2662.9 | 149.96
12.2083 | 152.2 | 150.4 | 108.5 | 798.5 | 800.4 | 361.9 | 455.9 | 87.2 | 0.26 | 24.8 | 2418.4 | 2669.7 | 150.01
12.2167 | 152.2 | 150.4 | 108.5 | 798.7 | 801.1 | 364.5 | 455.1 | 87.1 | 0.26 | 24.8 | 2331 | 2616.9 | 149.87
12.225 | 152.2 | 150.5 | 108.9 | 798.9 | 801.1 | 361.8 | 452.6 | 87 | 0.26 | 24.7 | 2329.4 | 2616.9 | 150.09
12.2333 | 152.3 | 150.7 | 108.8 | 798.4 | 801.1 | 364.3 | 454.2 | 87.1 | 0.27 | 24.7 | 2395.6 | 2646.6 | 149.8
12.2417 | 152.3 | 150.5 | 108.5 | 798.8 | 801.1 | 363.7 | 454.9 | 87 | 0.27 | 24.8 | 2331.8 | 2686.1 | 149.92
12.25 | 152.2 | 150.5 | 108.4 | 798.5 | 801.4 | 366.8 | 464.6 | 87.1 | 0.24 | 24.8 | 2375.1 | 2610.1 | 149.93
12.2583 | 152.1 | 150.6 | 108.4 | 798.8 | 801 | 364.7 | 458.4 | 87 | 0.26 | 24.7 | 2374 | 2634.1 | 149.68
12.2667 | 152.1 | 150.3 | 108.2 | 799 | 801.3 | 368.2 | 459.6 | 87.1 | 0.26 | 24.7 | 2320.8 | 2747.5 | 149.65
12.275 | 152 | 150.5 | 108.7 | 798.1 | 800.9 | 365.1 | 454.1 | 87 | 0.26 | 24.7 | 2238 | 2575.3 | 149.69
12.2833 | 152.1 | 150.3 | 108.5 | 797.9 | 801.1 | 364.9 | 458.6 | 87 | 0.28 | 24.7 | 2320.8 | 2580.2 | 149.61
12.2917 | 152 | 150.4 | 108.5 | 797.8 | 800.6 | 366.1 | 457.3 | 87.1 | 0.26 | 24.8 | 2393.9 | 2717.2 | 149.7
12.3 | 152 | 150.3 | 108.6 | 797.7 | 800.8 | 363.4 | 455.8 | 87.2 | 0.27 | 24.8 | 2318.9 | 2621 | 149.71
12.3083 | 152 | 150.3 | 108.6 | 798.4 | 800.8 | 365.2 | 456.9 | 87 | 0.26 | 24.6 | 2366.3 | 2674.8 | 149.66
12.3167 | 152 | 150.4 | 108.4 | 797.6 | 800.1 | 364.4 | 455.4 | 86.9 | 0.26 | 24.8 | 2381.6 | 2581.6 | 149.59
12.325 | 152 | 150.3 | 108.5 | 798.5 | 800.8 | 362.4 | 454.9 | 87.1 | 0.27 | 24.7 | 2343.3 | 2587 | 149.77
12.3333 | 152.1 | 150.4 | 108.7 | 798.4 | 801.1 | 363.4 | 458.7 | 87.1 | 0.26 | 24.7 | 2419.6 | 2668 | 149.68
12.3417 | 152 | 150.4 | 108.4 | 798.4 | 801.4 | 364.4 | 457.8 | 87.2 | 0.26 | 24.7 | 2334 | 2674.5 | 149.64
12.35 | 152 | 150.3 | 108.5 | 798.4 | 801.1 | 365 | 460.4 | 87.1 | 0.26 | 24.8 | 2348.6 | 2691.8 | 149.79
12.3583 | 152 | 150.4 | 108.6 | 798.1 | 800.9 | 362.4 | 458.2 | 87.1 | 0.27 | 24.7 | 2362.2 | 2656.8 | 149.83
12.3667 | 152.1 | 150.5 | 108.5 | 798.1 | 801.2 | 363.1 | 458 | 87.2 | 0.27 | 24.8 | 2302.9 | 2644.2 | 149.98
12.375 | 152.1 | 150.5 | 108.6 | 798.2 | 801 | 364 | 456 | 87.1 | 0.25 | 24.7 | 2369.1 | 2665.1 | 149.97
12.3833 | 152.2 | 150.4 | 108.4 | 798.1 | 801.1 | 362.4 | 449.7 | 87.2 | 0.25 | 24.9 | 2378.4 | 2602.2 | 149.86
12.3917 | 152.2 | 150.4 | 109.2 | 798.1 | 801.2 | 362.9 | 457.9 | 87 | 0.26 | 24.9 | 2311.2 | 2605.3 | 150.03
12.4 | 152.2 | 150.6 | 108.2 | 798.2 | 800.9 | 364.8 | 458.2 | 87.2 | 0.26 | 24.8 | 2360.4 | 2677.5 | 150.07
12.4083 | 152.2 | 150.6 | 108.4 | 798.9 | 800.9 | 362.1 | 455.8 | 87.1 | 0.25 | 24.6 | 2399.2 | 2675.2 | 150.05
12.4167 | 152.2 | 150.5 | 108.6 | 798.5 | 800.6 | 363.2 | 456.6 | 87 | 0.26 | 24.7 | 2346.3 | 2640.8 | 150.07
12.425 | 152.2 | 150.5 | 108.8 | 798.5 | 801.3 | 364.5 | 456 | 87.2 | 0.24 | 24.8 | 2393.1 | 2724.6 | 150.07
12.4333 | 152.2 | 150.6 | 108.4 | 798.3 | 800.9 | 364.8 | 457.2 | 87.1 | 0.25 | 24.7 | 2347.9 | 2616.9 | 149.98
12.4417 | 152.2 | 150.5 | 108.5 | 798.1 | 800.5 | 363.2 | 455.3 | 87.1 | 0.25 | 24.7 | 2410.7 | 2713.3 | 150.09
12.45 | 152.2 | 150.6 | 108.5 | 798.3 | 800.7 | 363.3 | 453.6 | 87.2 | 0.26 | 24.7 | 2342.6 | 2588.4 | 150.06
12.4583 | 152.3 | 150.5 | 108.5 | 798.6 | 800.5 | 361 | 455.3 | 87.1 | 0.26 | 24.6 | 2383.3 | 2586.6 | 149.99
12.4667 | 152.2 | 150.5 | 108.7 | 798.5 | 800.3 | 363.1 | 453 | 87.1 | 0.26 | 24.7 | 2418.9 | 2654.7 | 149.89
12.475 | 152.2 | 150.5 | 108.5 | 798.9 | 800.8 | 361.8 | 452.9 | 87.1 | 0.25 | 24.8 | 2379.1 | 2632.9 | 149.85
12.4833 | 152.2 | 150.5 | 108.7 | 798.3 | 800.6 | 363 | 451.8 | 87.2 | 0.25 | 24.8 | 2431 | 2697.3 | 149.76
12.4917 | 152.1 | 150.3 | 108.5 | 798.9 | 800.9 | 365.4 | 458.6 | 86.9 | 0.23 | 24.8 | 2366.6 | 2488.4 | 149.7
12.5 | 152.1 | 150.4 | 108.2 | 798.5 | 800.5 | 363.4 | 459.1 | 87.2 | 0.24 | 24.6 | 2376.2 | 2623.1 | 149.59
12.5083 | 152 | 150.2 | 108.6 | 798.4 | 800.6 | 364.5 | 456.1 | 87.1 | 0.25 | 24.7 | 2343.7 | 2681.5 | 149.71
12.5167 | 152 | 150.4 | 108.5 | 798.6 | 800.4 | 365.8 | 459.2 | 87.1 | 0.26 | 24.6 | 2391.1 | 2587.5 | 149.63
12.525 | 152 | 150.4 | 108.6 | 798.2 | 800.4 | 364.3 | 458.3 | 87.2 | 0.26 | 24.8 | 2372.5 | 2645.8 | 149.71
12.5333 | 152.1 | 150.3 | 108.6 | 798.5 | 800 | 365.4 | 462.7 | 87.3 | 0.25 | 24.7 | 2449.6 | 2708.9 | 149.72
12.5417 | 152 | 150.3 | 108.4 | 798.1 | 801 | 362.3 | 455.8 | 87.1 | 0.26 | 24.6 | 2362.3 | 2557.1 | 149.55
12.55 | 151.9 | 150.4 | 108.4 | 798.4 | 801 | 365.2 | 454.9 | 87 | 0.24 | 24.6 | 2409.5 | 2634.5 | 149.71
12.5583 | 151.9 | 150.2 | 108.4 | 798.4 | 801.2 | 364.2 | 459 | 87.1 | 0.25 | 24.6 | 2339.1 | 2690.6 | 149.76
12.5667 | 152 | 150.4 | 108.5 | 798.5 | 801.3 | 362.7 | 453.4 | 87 | 0.25 | 24.8 | 2362.9 | 2546.9 | 149.78
12.575 | 152.1 | 150.4 | 108.6 | 798.3 | 801 | 363.9 | 461.7 | 87.1 | 0.25 | 24.7 | 2386.5 | 2650.1 | 149.97
12.5833 | 152.2 | 150.4 | 108.5 | 798.3 | 800.9 | 366.3 | 459 | 87 | 0.25 | 24.8 | 2293.8 | 2633.2 | 149.98
12.5917 | 152.2 | 150.4 | 108.3 | 798.3 | 800.6 | 360.8 | 453.6 | 87 | 0.26 | 24.7 | 2401.3 | 2658.4 | 150.02
12.6 | 152.2 | 150.5 | 108.4 | 797.9 | 800.6 | 365.1 | 454.7 | 87.1 | 0.26 | 24.6 | 2380.3 | 2682.9 | 150.05
12.6083 | 152.2 | 150.6 | 108.8 | 798.4 | 801.2 | 363.3 | 459.3 | 86.8 | 0.24 | 24.7 | 2305.5 | 2570 | 150.05
12.6167 | 152.2 | 150.6 | 108.4 | 798.6 | 801.1 | 362.3 | 454.2 | 87.1 | 0.26 | 24.8 | 2347.2 | 2660.1 | 149.98
12.625 | 152.2 | 150.4 | 108.4 | 798.2 | 800.9 | 365.1 | 459.2 | 87.1 | 0.24 | 24.8 | 2364.7 | 2674.6 | 150.03
12.6333 | 152.1 | 150.5 | 108.3 | 798.4 | 801 | 363.7 | 460.2 | 87.1 | 0.25 | 24.7 | 2399.2 | 2622.7 | 149.82
12.6417 | 152.2 | 150.6 | 108.5 | 798.4 | 800.7 | 364 | 456.2 | 87.1 | 0.24 | 24.6 | 2363.4 | 2674.7 | 150.15
12.65 | 152.2 | 150.5 | 108.6 | 798.6 | 800.9 | 362.1 | 454.2 | 87 | 0.24 | 24.6 | 2390.6 | 2613.4 | 149.99
12.6583 | 152.2 | 150.6 | 108.9 | 798.3 | 800.7 | 365.6 | 461.2 | 87.1 | 0.25 | 25 | 2374.1 | 2672.9 | 150.09
12.6667 | 152.3 | 150.5 | 108.6 | 798.1 | 801 | 361.5 | 454.1 | 87.1 | 0.24 | 24.7 | 2416.4 | 2791.1 | 150.16
12.675 | 152.2 | 150.5 | 108.3 | 798.6 | 800.9 | 362.1 | 450.9 | 87 | 0.24 | 24.8 | 2305.3 | 2529.2 | 150.01
12.6833 | 152 | 150.4 | 108.4 | 798.3 | 800.8 | 360.3 | 449.5 | 87.1 | 0.24 | 24.6 | 2329.2 | 2617.8 | 149.84
12.6917 | 152.1 | 150.5 | 108.6 | 798.4 | 800.5 | 362.3 | 456.7 | 87 | 0.25 | 24.6 | 2343.2 | 2668.8 | 149.83
12.7 | 152.1 | 150.4 | 108.6 | 798.5 | 800.8 | 365.2 | 458.1 | 87.1 | 0.25 | 24.9 | 2355.7 | 2638.3 | 149.79
12.7083 | 152 | 150.3 | 108.7 | 798.6 | 800.7 | 363.3 | 456.2 | 87 | 0.25 | 24.8 | 2358.1 | 2675.1 | 149.75
12.7167 | 152.1 | 150.4 | 108.6 | 798.4 | 800.6 | 361 | 453.7 | 87.1 | 0.26 | 24.7 | 2356.6 | 2578.3 | 149.85
12.725 | 152.1 | 150.5 | 108.2 | 798 | 800.4 | 365.4 | 461.6 | 87.1 | 0.26 | 24.6 | 2418.9 | 2679 | 149.77
12.7333 | 152 | 150.3 | 108.3 | 798.8 | 800.4 | 364.7 | 459.7 | 87.1 | 0.26 | 24.6 | 2359.7 | 2692.1 | 149.85
12.7417 | 152.1 | 150.5 | 108.5 | 798.4 | 800.8 | 362.2 | 453.3 | 87 | 0.26 | 24.7 | 2384.6 | 2580.6 | 149.82
12.75 | 152.1 | 150.5 | 108.2 | 798.4 | 800.7 | 364 | 455.7 | 87 | 0.27 | 24.8 | 2430.3 | 2598 | 149.8
12.7583 | 152.2 | 150.4 | 108.4 | 798 | 800.9 | 360.9 | 456.5 | 87.1 | 0.26 | 24.8 | 2374.9 | 2580.1 | 149.82
12.7667 | 152 | 150.3 | 108.5 | 798.8 | 800.9 | 365.8 | 460.1 | 87.1 | 0.26 | 24.7 | 2441.9 | 2600.9 | 149.73
12.775 | 152.1 | 150.4 | 108.2 | 798.5 | 800.9 | 364.8 | 457.5 | 87 | 0.26 | 24.7 | 2426 | 2627.4 | 149.77
12.7833 | 152.1 | 150.5 | 108.7 | 798.8 | 800.7 | 364.5 | 456.3 | 87.1 | 0.27 | 24.7 | 2387.1 | 2672.1 | 149.82
12.7917 | 152.1 | 150.5 | 109.2 | 798.8 | 801.1 | 362.4 | 457.3 | 87 | 0.25 | 24.8 | 2325.9 | 2615.3 | 149.85
12.8 | 152.2 | 150.5 | 108.4 | 798.4 | 800.9 | 363.4 | 456.6 | 87.1 | 0.27 | 24.8 | 2343.6 | 2570 | 149.8
12.8083 | 152.1 | 150.5 | 108.3 | 798.3 | 800.7 | 363.8 | 454.8 | 87 | 0.27 | 24.7 | 2346.1 | 2617 | 149.78
12.8167 | 152.1 | 150.5 | 108.3 | 798 | 801 | 362.3 | 453.9 | 87.1 | 0.27 | 24.7 | 2388.2 | 2609.2 | 149.85
12.825 | 152 | 150.4 | 108.7 | 797.7 | 800.9 | 363.4 | 459.5 | 87.1 | 0.26 | 24.7 | 2342.7 | 2693.1 | 149.76
12.8333 | 152.1 | 150.4 | 108.5 | 798.4 | 800.7 | 365.3 | 458.7 | 86.9 | 0.26 | 24.7 | 2419 | 2580.2 | 149.76
12.8417 | 152.1 | 150.3 | 108.6 | 798.6 | 800.6 | 364.2 | 457.8 | 87.1 | 0.25 | 24.8 | 2338.8 | 2698.6 | 149.74
12.85 | 152 | 150.4 | 108.5 | 798.5 | 800.7 | 360.4 | 449.8 | 87 | 0.26 | 24.8 | 2420.5 | 2685.7 | 149.83
12.8583 | 152.1 | 150.4 | 108.4 | 798.4 | 800.9 | 364 | 458.1 | 87.1 | 0.26 | 24.6 | 2407.1 | 2651.2 | 149.76
12.8667 | 152.1 | 150.4 | 108.3 | 797.8 | 800.1 | 364.7 | 457.2 | 86.6 | 0.24 | 24.6 | 2361.6 | 2725.6 | 149.66
12.875 | 152 | 150.1 | 108.5 | 798.2 | 801.2 | 362.9 | 457.5 | 87.1 | 0.26 | 24.8 | 2332.8 | 2473.5 | 149.77
12.8833 | 152 | 150.4 | 108.7 | 798.6 | 800.7 | 363.7 | 461.9 | 87.2 | 0.27 | 24.8 | 2321.2 | 2659.6 | 149.86
12.8917 | 152.1 | 150.5 | 108.8 | 798.1 | 800.9 | 362.9 | 456.9 | 87 | 0.27 | 24.8 | 2365.9 | 2680.9 | 149.81
12.9 | 152 | 150.4 | 108.5 | 798.3 | 800.9 | 363.6 | 456.3 | 87 | 0.26 | 24.8 | 2312.8 | 2634 | 149.87
12.9083 | 152.1 | 150.5 | 108.3 | 797.9 | 800.8 | 364.6 | 460.2 | 87.1 | 0.25 | 24.8 | 2350.4 | 2631.1 | 149.89
12.9167 | 152.1 | 150.4 | 108.1 | 797.7 | 800.5 | 363.2 | 456.1 | 87.1 | 0.27 | 24.7 | 2323.8 | 2626.1 | 149.92
12.925 | 152.2 | 150.4 | 108.7 | 797.7 | 800.7 | 363.3 | 454.2 | 87.1 | 0.27 | 24.8 | 2345.5 | 2691.1 | 150.03
12.9333 | 152.1 | 150.4 | 108.5 | 797.4 | 800.2 | 361.7 | 456.1 | 87 | 0.26 | 24.9 | 2393 | 2712.3 | 149.96
12.9417 | 152.1 | 150.5 | 108.3 | 797.9 | 800.6 | 361.5 | 450.1 | 87.2 | 0.26 | 24.8 | 2377.5 | 2629.1 | 150.04
12.95 | 152.1 | 150.6 | 108.4 | 798.5 | 800.7 | 363.3 | 457.3 | 87.2 | 0.26 | 24.7 | 2381.5 | 2755.2 | 149.95
12.9583 | 152.1 | 150.4 | 108.5 | 798.8 | 800.9 | 361.9 | 455.2 | 87 | 0.26 | 24.8 | 2364.2 | 2611.9 | 150.13
12.9667 | 152.2 | 150.4 | 108.4 | 798.4 | 801.1 | 365.3 | 456.4 | 87.2 | 0.26 | 24.7 | 2396.2 | 2592.6 | 150.03
12.975 | 152.1 | 150.4 | 108.8 | 798.5 | 800.8 | 362.7 | 459.3 | 87.3 | 0.26 | 24.8 | 2360.3 | 2607.4 | 149.94
12.9833 | 152.1 | 150.5 | 108.1 | 798.9 | 800.8 | 362 | 456.9 | 87.1 | 0.26 | 24.8 | 2378.2 | 2663.3 | 150.11
12.9917 | 152.2 | 150.5 | 108.6 | 798.2 | 800.7 | 363.1 | 457.1 | 87 | 0.28 | 24.7 | 2421.1 | 2664.1 | 150.07
13 | 152.2 | 150.5 | 108.4 | 798.1 | 800.9 | 363.4 | 453 | 87 | 0.27 | 24.7 | 2371.5 | 2660.1 | 150.06
13.0083 | 152.3 | 150.5 | 108.4 | 798.8 | 800.9 | 363.7 | 460 | 87.1 | 0.27 | 24.6 | 2336.5 | 2635.8 | 150.07
13.0167 | 152.3 | 150.5 | 108.5 | 799 | 801 | 362.4 | 455.8 | 87 | 0.27 | 24.6 | 2356.8 | 2597.5 | 149.91
13.025 | 152.2 | 150.7 | 108.6 | 798.7 | 800.6 | 363.5 | 456.8 | 87.1 | 0.28 | 24.9 | 2422.7 | 2762.3 | 149.84
13.0333 | 152.1 | 150.4 | 108.6 | 798.3 | 801 | 361.9 | 454 | 87.1 | 0.26 | 24.9 | 2337.4 | 2605.7 | 149.75
13.0417 | 152.2 | 150.5 | 108.6 | 798.1 | 801.3 | 363.8 | 458.7 | 86.9 | 0.27 | 24.7 | 2357.6 | 2508.3 | 149.81
13.05 | 152.1 | 150.5 | 108.6 | 798.4 | 800.8 | 365.6 | 460.6 | 87.1 | 0.25 | 24.6 | 2359.2 | 2583.4 | 149.74
13.0583 | 152.2 | 150.4 | 108.3 | 798.3 | 800.8 | 361.5 | 452.3 | 87.2 | 0.26 | 24.7 | 2359.1 | 2599.1 | 149.65
13.0667 | 152 | 150.4 | 108.5 | 798.3 | 800.7 | 365.6 | 460.3 | 87.2 | 0.28 | 24.7 | 2365.5 | 2686.1 | 149.56
13.075 | 152 | 150.3 | 108.5 | 798.1 | 800.8 | 364.6 | 459.1 | 87.1 | 0.27 | 24.7 | 2345.2 | 2504.1 | 149.47
13.0833 | 152 | 150.4 | 108.9 | 798.3 | 801.1 | 366.1 | 460 | 87 | 0.27 | 24.8 | 2348.8 | 2561.9 | 149.61
13.0917 | 152 | 150.3 | 108.5 | 798.8 | 800.7 | 365.6 | 457.6 | 87.2 | 0.26 | 24.6 | 2369 | 2672.5 | 149.57
13.1 | 152 | 150.5 | 108.6 | 798.4 | 801.4 | 364.7 | 456.3 | 87.1 | 0.27 | 24.7 | 2311.3 | 2631.2 | 149.61
13.1083 | 151.9 | 150.3 | 108 | 798.5 | 800.7 | 367.8 | 461.5 | 87.2 | 0.28 | 24.7 | 2326.9 | 2686.6 | 149.45
13.1167 | 152 | 150.3 | 108.5 | 798.6 | 800.3 | 365.2 | 458.6 | 87.1 | 0.27 | 24.7 | 2303.7 | 2593.1 | 149.63
13.125 | 152 | 150.3 | 108.7 | 798.3 | 800.5 | 361.4 | 457.3 | 87.1 | 0.27 | 24.9 | 2392.3 | 2679.4 | 149.82
13.1333 | 152 | 150.3 | 108.7 | 798.6 | 800.3 | 361.8 | 454.9 | 87 | 0.26 | 24.6 | 2474.4 | 2758.7 | 149.89
13.1417 | 152.1 | 150.5 | 108.5 | 798.2 | 801.1 | 364.7 | 459.3 | 87 | 0.28 | 24.7 | 2380.7 | 2658.1 | 150.03
13.15 | 152.1 | 150.6 | 108.5 | 797.8 | 800.3 | 362.8 | 459 | 87.1 | 0.27 | 24.7 | 2337.5 | 2688.6 | 149.99
13.1583 | 152.1 | 150.3 | 108.4 | 798.1 | 800.7 | 364.2 | 458.9 | 87.1 | 0.26 | 24.7 | 2340.4 | 2495 | 150.05
13.1667 | 152.1 | 150.5 | 108.7 | 798.2 | 800.9 | 362.6 | 455.8 | 87 | 0.26 | 24.8 | 2359.9 | 2685.1 | 150.08
13.175 | 152.2 | 150.6 | 108.5 | 798.2 | 800.5 | 361.9 | 456.2 | 87 | 0.26 | 24.8 | 2421.1 | 2721.8 | 150.11
13.1833 | 152.2 | 150.4 | 108.4 | 798.3 | 801.6 | 364.7 | 456.5 | 87.4 | 0.26 | 24.8 | 2349.1 | 2652.3 | 149.98
13.1917 | 152.2 | 150.4 | 108.6 | 798.6 | 800.8 | 361.8 | 454.4 | 87.1 | 0.26 | 24.7 | 2403.7 | 2583.4 | 150.12
13.2 | 152.2 | 150.5 | 108.6 | 798 | 800.4 | 362.2 | 458.2 | 87.1 | 0.26 | 24.8 | 2351 | 2595.5 | 150.14
13.2083 | 152.3 | 150.6 | 108.2 | 798.2 | 800.9 | 357.8 | 447.9 | 87.1 | 0.27 | 24.9 | 2357.4 | 2765 | 150.07
13.2167 | 152.3 | 150.5 | 108.5 | 798.1 | 800.5 | 359.9 | 452.4 | 87 | 0.28 | 24.7 | 2388.6 | 2577.8 | 150.05
13.225 | 152.3 | 150.5 | 108.7 | 797.7 | 800.9 | 365.7 | 463.4 | 87 | 0.27 | 24.8 | 2349.3 | 2693.5 | 149.91
13.2333 | 152.2 | 150.5 | 108.7 | 798.9 | 800.3 | 362.9 | 458.9 | 87 | 0.27 | 24.8 | 2459.6 | 2654.5 | 149.89
13.2417 | 152.2 | 150.5 | 108.5 | 798.6 | 800.8 | 363.8 | 456.6 | 87.2 | 0.24 | 24.7 | 2387.3 | 2636.2 | 149.8
13.25 | 152.1 | 150.2 | 108.3 | 798.7 | 800.8 | 361.7 | 452 | 87.1 | 0.27 | 24.9 | 2389.4 | 2673 | 149.77
13.2583 | 152.1 | 150.3 | 108.6 | 798.6 | 800.3 | 362.9 | 452.5 | 87.1 | 0.27 | 24.9 | 2350.7 | 2641.7 | 149.77
13.2667 | 152.1 | 150.4 | 108.7 | 798.3 | 800.4 | 364.6 | 463.2 | 87.1 | 0.25 | 24.8 | 2308.4 | 2498.7 | 149.6
13.275 | 152.1 | 150.3 | 108.5 | 799.1 | 800.5 | 367.7 | 463.7 | 87.1 | 0.26 | 24.7 | 2355.3 | 2614.2 | 149.56
13.2833 | 152.1 | 150.4 | 108.6 | 798.6 | 800.9 | 363.2 | 457.6 | 87.1 | 0.26 | 24.6 | 2395.7 | 2595.9 | 149.63
13.2917 | 152 | 150.4 | 108.2 | 798.3 | 800.7 | 364.7 | 457.8 | 87.1 | 0.26 | 24.7 | 2347 | 2648.7 | 149.57
13.3 | 152 | 150.2 | 108.4 | 798.2 | 800.7 | 360.7 | 451 | 87.1 | 0.26 | 24.8 | 2357 | 2685.2 | 149.63
13.3083 | 152 | 150.4 | 108.7 | 798.5 | 800.5 | 361.8 | 454.4 | 87 | 0.26 | 24.8 | 2331.4 | 2618.9 | 149.62
13.3167 | 152 | 150.3 | 108 | 798.6 | 801.2 | 362.7 | 455.7 | 87 | 0.26 | 24.6 | 2298.5 | 2547.8 | 149.67
13.325 | 152 | 150.3 | 108.3 | 798.1 | 800.7 | 361.8 | 454.3 | 87.1 | 0.26 | 24.6 | 2412 | 2544 | 149.79
13.3333 | 152.1 | 150.4 | 108.5 | 798.2 | 800.3 | 365.1 | 460.8 | 87.1 | 0.26 | 24.6 | 2266.2 | 2567.7 | 149.95
13.3417 | 152.1 | 150.4 | 108.3 | 798.6 | 800.6 | 362.8 | 459.2 | 87 | 0.27 | 24.6 | 2335.9 | 2710.2 | 149.82
13.35 | 152.2 | 150.4 | 108.3 | 797.6 | 800.7 | 364.9 | 458.6 | 87 | 0.26 | 24.7 | 2405.7 | 2749.6 | 150.01
13.3583 | 152.2 | 150.4 | 108.4 | 797.6 | 801.8 | 362.1 | 460.2 | 87.3 | 0.26 | 24.7 | 2286.1 | 2635.5 | 150.01
13.3667 | 152.1 | 150.4 | 108.3 | 797.7 | 800.8 | 365.6 | 457.7 | 87.1 | 0.26 | 24.8 | 2348.1 | 2694.6 | 149.98
13.375 | 152.1 | 150.5 | 108.8 | 798.2 | 801.4 | 363.9 | 457.1 | 87.1 | 0.26 | 24.6 | 2419.9 | 2567.4 | 149.98
13.3833 | 152.1 | 150.4 | 108.3 | 798.2 | 801 | 362.1 | 452.6 | 87 | 0.27 | 24.7 | 2336.4 | 2616.4 | 149.93
13.3917 | 152.1 | 150.4 | 108.7 | 798.3 | 800.8 | 361.3 | 453.4 | 87.1 | 0.26 | 24.8 | 2422 | 2681.5 | 149.99
13.4 | 152.1 | 150.5 | 108.7 | 798.1 | 801.1 | 365.8 | 458.7 | 87.1 | 0.26 | 24.8 | 2363 | 2612.7 | 150.16
13.4083 | 152.1 | 150.5 | 108.7 | 798.2 | 800.9 | 361.9 | 456.6 | 87.1 | 0.27 | 24.7 | 2384.1 | 2669.4 | 150
13.4167 | 152.3 | 150.5 | 108.9 | 798.6 | 800.8 | 364.8 | 458.5 | 87 | 0.28 | 24.8 | 2395 | 2569.3 | 150.07
13.425 | 152.3 | 150.7 | 108.5 | 798.2 | 800.5 | 364.3 | 460.2 | 87 | 0.25 | 24.7 | 2294.5 | 2643.3 | 149.99
13.4333 | 152.3 | 150.6 | 108.5 | 798.4 | 800.7 | 359.9 | 454.3 | 87.1 | 0.25 | 24.8 | 2336.6 | 2710.1 | 150.05
13.4417 | 152.1 | 150.5 | 108.5 | 797.8 | 801 | 363.8 | 455.7 | 87.2 | 0.26 | 24.8 | 2303.4 | 2605.4 | 150.01
13.45 | 152.2 | 150.5 | 108.7 | 797.6 | 800.6 | 365.5 | 455 | 87.2 | 0.26 | 24.7 | 2313.4 | 2640.5 | 149.92
13.4583 | 152.1 | 150.4 | 108.6 | 797.6 | 800.5 | 361.6 | 460.7 | 87.1 | 0.26 | 24.7 | 2345.5 | 2641.6 | 149.96
13.4667 | 152.1 | 150.4 | 108.3 | 797.7 | 801 | 365 | 457.9 | 87.2 | 0.25 | 24.9 | 2350.6 | 2653.5 | 149.87
13.475 | 152.1 | 150.5 | 108.6 | 798.2 | 801.4 | 362.2 | 453.8 | 87.1 | 0.24 | 24.6 | 2325.3 | 2699.5 | 149.82
13.4833 | 152.1 | 150.4 | 108.4 | 798 | 800.8 | 362.8 | 454.6 | 87 | 0.27 | 24.8 | 2343.2 | 2653.8 | 149.83
13.4917 | 152.1 | 150.5 | 108.6 | 798.4 | 800.8 | 362.5 | 456 | 87.1 | 0.26 | 24.8 | 2348.2 | 2703.7 | 149.77
13.5 | 152 | 150.5 | 108.7 | 798 | 800.1 | 364 | 456.4 | 87.1 | 0.26 | 24.8 | 2426.7 | 2751.2 | 149.82
13.5083 | 152.1 | 150.3 | 108.5 | 798.6 | 800.4 | 363.2 | 458 | 87.1 | 0.24 | 24.7 | 2347.5 | 2607.7 | 149.82
13.5167 | 152.1 | 150.4 | 108.6 | 798.3 | 800.5 | 363.3 | 457 | 87.1 | 0.25 | 24.8 | 2418.7 | 2616.5 | 149.84
13.525 | 152.1 | 150.3 | 108.2 | 798.7 | 800.6 | 361.6 | 453.3 | 87.1 | 0.26 | 24.6 | 2392.4 | 2787.7 | 150.01
13.5333 | 152.1 | 150.3 | 108.5 | 798.5 | 801.1 | 362.3 | 455.6 | 87 | 0.26 | 24.9 | 2392.4 | 2535.6 | 149.83
13.5417 | 152.1 | 150.4 | 108.4 | 798.2 | 801.4 | 365.6 | 461.1 | 87 | 0.26 | 24.8 | 2401 | 2631.7 | 149.79
13.55 | 152.2 | 150.5 | 108.5 | 798.3 | 800.9 | 361.5 | 457.8 | 87.2 | 0.25 | 24.7 | 2448.8 | 2603.7 | 149.88
13.5583 | 152.1 | 150.4 | 108.5 | 798.6 | 800.9 | 361.3 | 454.2 | 87.1 | 0.25 | 24.7 | 2362.3 | 2605.2 | 149.8
13.5667 | 152.1 | 150.5 | 108.7 | 798.5 | 801.2 | 362.1 | 454.5 | 87.1 | 0.25 | 24.8 | 2471.4 | 2719.1 | 149.88
13.575 | 152.1 | 150.3 | 108.6 | 798.4 | 800.1 | 361.5 | 451.3 | 87.1 | 0.26 | 24.7 | 2323.9 | 2523.2 | 149.87
13.5833 | 152.1 | 150.4 | 108.4 | 798.4 | 801.5 | 363.5 | 454.3 | 87 | 0.26 | 24.8 | 2365.1 | 2654.9 | 149.86
13.5917 | 152.1 | 150.3 | 108.5 | 798.6 | 800.7 | 364.5 | 457.5 | 87 | 0.25 | 24.9 | 2366.4 | 2597.2 | 149.86
13.6 | 152.1 | 150.4 | 108.3 | 798.1 | 800.9 | 363.7 | 457.1 | 87.1 | 0.25 | 24.8 | 2339.7 | 2648.8 | 149.83
13.6083 | 152 | 150.3 | 108.5 | 798.6 | 801.4 | 362.8 | 453 | 87.1 | 0.23 | 24.7 | 2404 | 2674.1 | 149.87
13.6167 | 152.1 | 150.3 | 108.5 | 798.3 | 801 | 362.6 | 454.1 | 86.9 | 0.25 | 24.8 | 2396.8 | 2684.6 | 149.78
13.625 | 152 | 150.3 | 108.4 | 798 | 801.5 | 362.5 | 452.7 | 87.1 | 0.26 | 24.7 | 2345.9 | 2661.9 | 149.65
13.6333 | 152.1 | 150.3 | 108.7 | 798 | 800.9 | 363.3 | 455.3 | 87.2 | 0.25 | 24.7 | 2418.3 | 2699.6 | 149.85
13.6417 | 152.1 | 150.3 | 108.4 | 798.3 | 801.1 | 362.4 | 457.4 | 87.1 | 0.24 | 24.8 | 2322.4 | 2640.3 | 149.8
13.65 | 152 | 150.4 | 108.7 | 798.7 | 800.8 | 364.5 | 455.9 | 87 | 0.24 | 24.8 | 2384.7 | 2637.6 | 149.86
13.6583 | 152 | 150.4 | 109 | 798.4 | 801.1 | 362.9 | 457.1 | 87 | 0.25 | 24.6 | 2442.7 | 2685.9 | 149.92
13.6667 | 152.1 | 150.4 | 108.6 | 798 | 800.3 | 362 | 455.3 | 86.9 | 0.26 | 24.7 | 2327.5 | 2501.1 | 149.82
13.675 | 152.1 | 150.4 | 108.4 | 798.3 | 800.3 | 361.5 | 453.3 | 87 | 0.26 | 24.6 | 2379.3 | 2661.7 | 149.78
13.6833 | 152.1 | 150.5 | 108.8 | 797.9 | 800.3 | 364.5 | 455.7 | 87.1 | 0.23 | 24.9 | 2460.8 | 2615.3 | 149.88
13.6917 | 152.1 | 150.4 | 108.6 | 798.7 | 800.4 | 364.7 | 459 | 87.1 | 0.25 | 24.7 | 2385.4 | 2655.8 | 149.87
13.7 | 152.1 | 150.3 | 108.4 | 798.4 | 800.3 | 363 | 452.1 | 86.9 | 0.24 | 24.8 | 2415.4 | 2603.9 | 149.82
13.7083 | 152 | 150.4 | 108.4 | 798.2 | 800 | 361.7 | 456.4 | 87 | 0.25 | 24.7 | 2377.8 | 2593.1 | 149.84
13.7167 | 152.1 | 150.3 | 108.4 | 798.2 | 799.9 | 362.3 | 453.9 | 87 | 0.24 | 24.7 | 2366.6 | 2535.2 | 149.81
13.725 | 152 | 150.4 | 108.6 | 798.8 | 800.5 | 365.3 | 461.2 | 87.1 | 0.24 | 24.9 | 2349.7 | 2638.5 | 149.82
13.7333 | 152.1 | 150.3 | 108.5 | 798.3 | 800.5 | 363.1 | 458.2 | 87.1 | 0.23 | 24.7 | 2353.8 | 2594.4 | 149.84
13.7417 | 152.1 | 150.4 | 108.5 | 798.2 | 800.4 | 364.9 | 455.6 | 87 | 0.24 | 24.6 | 2425.5 | 2664.9 | 149.79
13.75 | 152.1 | 150.5 | 108.5 | 798.7 | 800.3 | 363 | 457.1 | 87.1 | 0.25 | 24.7 | 2398.1 | 2733.6 | 149.91
13.7583 | 152.1 | 150.3 | 108.4 | 798.6 | 800.7 | 363.6 | 457.5 | 87.1 | 0.24 | 24.8 | 2392.6 | 2659.7 | 149.84
13.7667 | 152 | 150.3 | 108.5 | 797.8 | 800.7 | 361.8 | 458.9 | 87.2 | 0.25 | 24.7 | 2387.8 | 2664.4 | 149.85
13.775 | 152.1 | 150.3 | 108.5 | 798.2 | 800.8 | 363.8 | 454 | 87 | 0.24 | 24.9 | 2388.6 | 2590.9 | 149.84
13.7833 | 152.1 | 150.3 | 108.4 | 798.4 | 800.4 | 363.1 | 455.1 | 87 | 0.24 | 24.8 | 2385.3 | 2661.8 | 149.89
13.7917 | 152.1 | 150.3 | 108.6 | 798.8 | 800.6 | 362.5 | 455 | 86.9 | 0.24 | 24.6 | 2340.6 | 2567.8 | 149.89
13.8 | 152.1 | 150.4 | 108.6 | 798.8 | 800.9 | 362.9 | 455.7 | 87.1 | 0.22 | 24.6 | 2371.2 | 2603.3 | 149.82
13.8083 | 152.1 | 150.4 | 108.5 | 798.7 | 800.3 | 361.8 | 451.3 | 87.1 | 0.26 | 24.8 | 2381.1 | 2697.8 | 149.89
13.8167 | 152.1 | 150.5 | 108.6 | 798.4 | 800.2 | 362.4 | 455.7 | 87.1 | 0.27 | 24.9 | 2365.1 | 2633.3 | 149.93
13.825 | 152.1 | 150.4 | 108.6 | 797.9 | 800.5 | 362.6 | 455.4 | 87.1 | 0.25 | 24.7 | 2337.7 | 2592.5 | 149.91
13.8333 | 152.1 | 150.4 | 108.4 | 797.9 | 800.7 | 360.6 | 453.1 | 86.9 | 0.26 | 24.6 | 2393.1 | 2657 | 149.89
13.8417 | 152.2 | 150.5 | 108.5 | 797.6 | 801 | 362.8 | 455.2 | 87.2 | 0.24 | 24.8 | 2372.5 | 2614.4 | 149.96
13.85 | 152.1 | 150.4 | 108.7 | 797.7 | 801.2 | 360.2 | 451.9 | 87.1 | 0.24 | 24.8 | 2353.6 | 2768.7 | 149.95
13.8583 | 152.2 | 150.4 | 108.5 | 797.9 | 800.4 | 362.5 | 454.1 | 87 | 0.26 | 24.8 | 2338 | 2636 | 149.9
13.8667 | 152.1 | 150.4 | 108.4 | 797.6 | 800.4 | 361.8 | 461 | 87 | 0.26 | 24.7 | 2386.8 | 2678.1 | 149.78
13.875 | 152.2 | 150.5 | 108.3 | 798.4 | 800.4 | 362.5 | 457.4 | 87 | 0.26 | 24.8 | 2338.5 | 2601.4 | 149.93
13.8833 | 152.2 | 150.4 | 108.1 | 798.5 | 800.3 | 363.9 | 455.3 | 87 | 0.25 | 24.7 | 2342.9 | 2611.1 | 150.02
13.8917 | 152.1 | 150.5 | 108.5 | 798.5 | 800.4 | 363.5 | 456.1 | 87.1 | 0.26 | 24.7 | 2331.4 | 2593.4 | 149.95
13.9 | 152.1 | 150.6 | 108.3 | 798.5 | 800.2 | 358.7 | 457.5 | 86.7 | 0.26 | 24.6 | 2330.2 | 2638.8 | 149.85
13.9083 | 152.2 | 150.5 | 108.5 | 798.4 | 800.5 | 362.2 | 457.9 | 87.1 | 0.27 | 24.7 | 2357.6 | 2645.6 | 149.94
13.9167 | 152.2 | 150.5 | 108.5 | 797.9 | 800.9 | 359.5 | 451.3 | 87.1 | 0.26 | 24.8 | 2356.8 | 2553.7 | 149.89
13.925 | 152.2 | 150.4 | 108.4 | 798.3 | 801 | 362.2 | 457.2 | 87 | 0.24 | 24.7 | 2405.3 | 2676.7 | 149.86
13.9333 | 152.1 | 150.5 | 108.6 | 798.5 | 800.4 | 365.9 | 456.7 | 87.1 | 0.26 | 24.6 | 2329.2 | 2684.9 | 149.78
13.9417 | 152.1 | 150.4 | 108.6 | 798.2 | 800.5 | 363.7 | 454.6 | 87.2 | 0.25 | 24.8 | 2371.5 | 2689.1 | 149.76
13.95 | 152 | 150.3 | 108.9 | 798.4 | 800.5 | 364.2 | 452.2 | 87 | 0.26 | 24.7 | 2364.7 | 2631.7 | 149.6
13.9583 | 152.1 | 150.3 | 108.5 | 798.1 | 800.6 | 359.8 | 455.3 | 87 | 0.27 | 24.9 | 2364.4 | 2599.3 | 149.69
13.9667 | 152.1 | 150.6 | 108.5 | 797.4 | 800.6 | 362.1 | 456.5 | 87.2 | 0.26 | 24.9 | 2382.3 | 2730.4 | 149.68
13.975 | 152 | 150.5 | 108.7 | 798 | 800.6 | 364.2 | 457.5 | 87.1 | 0.27 | 24.7 | 2395.6 | 2668.4 | 149.61
13.9833 | 152 | 150.4 | 108.5 | 797.8 | 800.1 | 362.2 | 456.3 | 87 | 0.26 | 24.8 | 2434 | 2711.8 | 149.72
13.9917 | 152 | 150.5 | 108.6 | 797.7 | 800.2 | 361 | 458.4 | 87 | 0.26 | 24.7 | 2362.9 | 2737.4 | 149.63
14 | 152 | 150.3 | 108.4 | 797.7 | 799.9 | 361.7 | 456.7 | 86.9 | 0.24 | 24.7 | 2338.2 | 2571.9 | 149.57
14.0083 | 151.9 | 150.3 | 108.7 | 797.6 | 800.6 | 364 | 459.1 | 87.1 | 0.26 | 24.9 | 2378.9 | 2622.1 | 149.63
14.0167 | 152 | 150.4 | 108.3 | 797.4 | 800.5 | 362.8 | 457.3 | 87 | 0.26 | 24.7 | 2304.2 | 2521.7 | 149.64
14.025 | 152 | 150.3 | 108.4 | 797.6 | 800.1 | 361.6 | 454.1 | 87.1 | 0.26 | 24.6 | 2330 | 2656.7 | 149.78
14.0333 | 152 | 150.4 | 108.4 | 797.9 | 800.3 | 363.8 | 453.7 | 87 | 0.25 | 24.7 | 2372.8 | 2745.2 | 149.81
14.0417 | 152 | 150.4 | 107.9 | 797.6 | 800.2 | 362.1 | 453.2 | 87 | 0.26 | 24.7 | 2355.1 | 2657.8 | 149.93
14.05 | 152 | 150.5 | 108.7 | 797.9 | 800.5 | 360.1 | 450 | 87.1 | 0.25 | 24.7 | 2406.1 | 2609.5 | 149.97
14.0583 | 152.1 | 150.6 | 108.6 | 798.2 | 800.9 | 362.3 | 456.3 | 87.1 | 0.25 | 24.8 | 2332.9 | 2610.5 | 150.04
14.0667 | 152.1 | 150.4 | 108.6 | 798.3 | 800.3 | 362.4 | 454.9 | 87 | 0.26 | 24.7 | 2396 | 2717.9 | 149.93
14.075 | 152 | 150.5 | 108.5 | 798.2 | 800.3 | 362.7 | 451.7 | 87 | 0.27 | 24.7 | 2331.8 | 2551.2 | 150
14.0833 | 152.2 | 150.4 | 108.5 | 798.8 | 800.3 | 363.1 | 453.5 | 87 | 0.27 | 24.8 | 2349.9 | 2672.8 | 150.09
14.0917 | 152.2 | 150.5 | 108.7 | 798.5 | 800.5 | 363.6 | 453.4 | 87.2 | 0.26 | 24.6 | 2381.5 | 2729.1 | 150.12
14.1 | 152.2 | 150.3 | 108.6 | 798.3 | 800.3 | 362.5 | 455.3 | 87 | 0.27 | 24.7 | 2307.8 | 2706.6 | 149.99
14.1083 | 152.2 | 150.5 | 108.3 | 798.1 | 800.1 | 364.4 | 461 | 87.2 | 0.27 | 24.7 | 2370.2 | 2710.2 | 150.01
14.1167 | 152.1 | 150.5 | 108.8 | 797.8 | 800 | 362.3 | 454.4 | 87 | 0.27 | 24.7 | 2276.5 | 2523.5 | 150.07
14.125 | 152.2 | 150.6 | 108.7 | 797.7 | 800.7 | 362.8 | 456.6 | 87 | 0.26 | 24.7 | 2363.5 | 2636.4 | 150.16
14.1333 | 152.1 | 150.4 | 108.5 | 797.6 | 800.8 | 360 | 447.7 | 87.1 | 0.25 | 24.6 | 2417.9 | 2637.8 | 150.02
14.1417 | 152.1 | 150.6 | 108.3 | 797.6 | 800.7 | 363.6 | 452.8 | 87.1 | 0.27 | 24.6 | 2361.6 | 2646.6 | 149.99
14.15 | 152.2 | 150.6 | 108.5 | 797.6 | 800.9 | 363.1 | 458.8 | 87 | 0.25 | 24.9 | 2399.2 | 2588.9 | 150.03
14.1583 | 152.2 | 150.5 | 108.6 | 797.6 | 800.3 | 362 | 457.9 | 87 | 0.26 | 24.7 | 2320.5 | 2606.4 | 149.86
14.1667 | 152.1 | 150.5 | 108.5 | 797.3 | 800.5 | 362.4 | 454.6 | 87.1 | 0.26 | 24.6 | 2324 | 2735.8 | 149.86
14.175 | 152.1 | 150.4 | 108.5 | 797.5 | 800.9 | 363.1 | 455.5 | 87.1 | 0.27 | 24.7 | 2323.9 | 2547.8 | 149.84
14.1833 | 152 | 150.4 | 108.1 | 796.9 | 800.1 | 363.6 | 458.6 | 86.9 | 0.27 | 24.6 | 2274 | 2735.4 | 149.74
14.1917 | 152.1 | 150.5 | 108.5 | 797.7 | 800.6 | 362.8 | 452.7 | 87 | 0.25 | 24.8 | 2345.4 | 2749.1 | 149.72
14.2 | 152 | 150.4 | 108.8 | 797.5 | 800.7 | 362.6 | 454.1 | 87.2 | 0.24 | 24.7 | 2335.9 | 2726.2 | 149.67
14.2083 | 152 | 150.4 | 108.5 | 797.4 | 800.9 | 360.7 | 452.8 | 87.1 | 0.26 | 24.7 | 2284.4 | 2576.2 | 149.63
14.2167 | 152 | 150.3 | 108.3 | 797.7 | 801 | 362.2 | 456.8 | 87.1 | 0.25 | 24.7 | 2279.1 | 2567.1 | 149.63
14.225 | 151.9 | 150.4 | 108.5 | 797 | 800.5 | 363.1 | 459.8 | 87.1 | 0.26 | 24.6 | 2283.4 | 2708.3 | 149.6
14.2333 | 152 | 150.4 | 108.6 | 797 | 800.6 | 364.2 | 457.2 | 87 | 0.26 | 24.9 | 2319.7 | 2632.3 | 149.64
14.2417 | 151.9 | 150.4 | 109.1 | 797.6 | 801.7 | 365.4 | 458.3 | 87.2 | 0.27 | 24.9 | 2343.5 | 2626.1 | 149.52
14.25 | 152 | 150.3 | 108.4 | 797.8 | 800.7 | 362.2 | 457.3 | 87.2 | 0.26 | 24.7 | 2310.2 | 2635.9 | 149.7
14.2583 | 151.9 | 150.3 | 108.5 | 797.5 | 800.7 | 362.3 | 453.4 | 87.2 | 0.26 | 24.6 | 2318.5 | 2642.8 | 149.76
14.2667 | 152 | 150.4 | 108.2 | 797.1 | 800 | 363.8 | 455.8 | 86.9 | 0.25 | 24.8 | 2334 | 2709.5 | 149.86
14.275 | 152 | 150.3 | 108.6 | 797.4 | 800 | 363.1 | 460.2 | 87.1 | 0.25 | 24.8 | 2334.4 | 2672.9 | 149.92
14.2833 | 152 | 150.5 | 108.5 | 797.3 | 800 | 362.9 | 460.7 | 86.9 | 0.25 | 24.9 | 2291.9 | 2738.2 | 149.9
14.2917 | 152 | 150.5 | 108.5 | 797.1 | 800.3 | 362.1 | 451.2 | 87.2 | 0.24 | 24.7 | 2341.4 | 2562.6 | 149.96
14.3 | 152.1 | 150.6 | 108.7 | 797.2 | 800 | 357.2 | 454.4 | 87.1 | 0.24 | 24.7 | 2365.5 | 2658.1 | 150.01
14.3083 | 152.1 | 150.4 | 108.5 | 797.6 | 800.1 | 363.6 | 461.2 | 87 | 0.24 | 24.8 | 2322.8 | 2676.9 | 150.06
14.3167 | 152 | 150.5 | 108.4 | 797.2 | 800.4 | 361.3 | 456.2 | 87.1 | 0.25 | 24.6 | 2326.1 | 2587.1 | 149.98
14.325 | 152.1 | 150.4 | 108.6 | 797.1 | 800.1 | 362.9 | 453.5 | 87.2 | 0.25 | 24.7 | 2371.9 | 2619 | 150.01
14.3333 | 152.1 | 150.4 | 108.8 | 796.9 | 800.1 | 362.4 | 456.5 | 87.1 | 0.26 | 24.8 | 2311.2 | 2600.6 | 150.11
14.3417 | 152.1 | 150.5 | 108.6 | 797.2 | 800.8 | 359.3 | 451.8 | 87 | 0.25 | 24.7 | 2315.5 | 2550.9 | 150.05
14.35 | 152.2 | 150.5 | 108.1 | 797.1 | 800.8 | 361.9 | 449.8 | 87.2 | 0.26 | 24.6 | 2341.4 | 2708.9 | 150.02
14.3583 | 152.1 | 150.4 | 108.8 | 797 | 800.5 | 362.9 | 454.8 | 87.2 | 0.25 | 24.7 | 2328.2 | 2684.7 | 150.02
14.3667 | 152 | 150.3 | 108.7 | 797.1 | 800.5 | 362.5 | 457 | 87.2 | 0.26 | 24.6 | 2353 | 2684.3 | 150.05
14.375 | 152.2 | 150.5 | 108.7 | 797.3 | 800 | 364.6 | 450.9 | 87.2 | 0.27 | 24.9 | 2343.6 | 2639.9 | 150.11
14.3833 | 152.1 | 150.4 | 108.5 | 797.6 | 800.3 | 360.4 | 457.6 | 87.1 | 0.27 | 24.7 | 2317.7 | 2753.1 | 149.97
14.3917 | 152.1 | 150.4 | 108.5 | 797.7 | 800.2 | 360.6 | 453.4 | 87 | 0.27 | 24.6 | 2330.1 | 2656 | 150.01
14.4 | 152.2 | 150.6 | 108.5 | 797.6 | 800 | 360.1 | 452.6 | 87.1 | 0.26 | 24.8 | 2271.4 | 2562.8 | 150.07
14.4083 | 152.1 | 150.5 | 108.5 | 796.6 | 800.8 | 363.4 | 455.4 | 87.2 | 0.26 | 24.7 | 2333.6 | 2669.3 | 149.99
14.4167 | 152.2 | 150.5 | 108.5 | 797.3 | 800.6 | 360.4 | 457.1 | 87.2 | 0.26 | 24.9 | 2317.8 | 2613.7 | 150.04
14.425 | 152.1 | 150.4 | 108.4 | 797.5 | 800.5 | 362.2 | 450.9 | 87.4 | 0.27 | 24.9 | 2272.1 | 2691.5 | 150.18
14.4333 | 152.1 | 150.5 | 108.6 | 797.9 | 800.9 | 360.8 | 458.8 | 87.2 | 0.25 | 24.8 | 2292.6 | 2532.7 | 149.92
14.4417 | 152.1 | 150.5 | 108.6 | 797.5 | 801 | 362.2 | 456 | 87 | 0.26 | 24.8 | 2295.1 | 2612.4 | 149.85
14.45 | 152.1 | 150.5 | 108.4 | 797.7 | 800.7 | 359.9 | 452.1 | 87.2 | 0.26 | 24.5 | 2361.7 | 2682.6 | 149.74
14.4583 | 152 | 150.4 | 108.7 | 798 | 800.7 | 363.4 | 457.3 | 87.1 | 0.26 | 24.8 | 2351.1 | 2641.4 | 149.78
14.4667 | 152 | 150.5 | 108.3 | 798 | 801 | 363.3 | 456.3 | 87.2 | 0.25 | 24.7 | 2305.1 | 2549.7 | 149.72
14.475 | 152 | 150.3 | 108.4 | 797.6 | 800.9 | 363.9 | 457.1 | 87 | 0.24 | 24.7 | 2352.7 | 2664.5 | 149.68
14.4833 | 151.9 | 150.3 | 108.6 | 797.9 | 800.8 | 364.6 | 454.9 | 87.2 | 0.27 | 24.6 | 2294.1 | 2567.6 | 149.67
14.4917 | 152 | 150.3 | 108.6 | 797.7 | 800.4 | 362.7 | 460.9 | 87.1 | 0.26 | 24.5 | 2286.1 | 2602.2 | 149.61
14.5 | 152 | 150.3 | 108.7 | 797.3 | 800.6 | 363.9 | 454.8 | 87.2 | 0.26 | 24.6 | 2380.6 | 2644.5 | 149.76
14.5083 | 151.9 | 150.4 | 108.3 | 797.1 | 800.5 | 362 | 455.9 | 87.1 | 0.25 | 24.7 | 2350.8 | 2677.4 | 149.7
14.5167 | 151.9 | 150.3 | 108.6 | 796.9 | 800.3 | 361.8 | 457.5 | 87 | 0.24 | 24.8 | 2287.6 | 2690 | 149.68
14.525 | 152 | 150.2 | 108.3 | 797.3 | 800.8 | 361.3 | 456.4 | 87.1 | 0.25 | 24.6 | 2332.4 | 2571.5 | 149.62
14.5333 | 152 | 150.2 | 108.5 | 797.8 | 800.3 | 364.5 | 457.3 | 87.2 | 0.26 | 24.8 | 2319.3 | 2568.7 | 149.72
14.5417 | 152 | 150.4 | 108.5 | 797.4 | 800.6 | 361.9 | 452.1 | 87.2 | 0.27 | 24.6 | 2308.9 | 2527.4 | 149.8
14.55 | 152 | 150.4 | 108.9 | 797.1 | 800.3 | 362.4 | 459.6 | 87.1 | 0.28 | 24.9 | 2299.6 | 2714.7 | 149.88
14.5583 | 152.1 | 150.5 | 108.1 | 798.2 | 800.3 | 360.3 | 451.7 | 87 | 0.25 | 24.8 | 2316.7 | 2666.1 | 149.93
14.5667 | 152.1 | 150.6 | 108.3 | 797.3 | 800.7 | 359.9 | 454.5 | 87.2 | 0.25 | 24.7 | 2318.2 | 2668.7 | 149.99
14.575 | 152 | 150.3 | 108.6 | 797.3 | 800.6 | 361.6 | 452.7 | 87.1 | 0.26 | 24.5 | 2336.5 | 2664.6 | 149.94
14.5833 | 152 | 150.5 | 108.9 | 797.4 | 800.3 | 361.7 | 457.1 | 87.1 | 0.24 | 24.6 | 2295.8 | 2643.6 | 149.96
14.5917 | 152 | 150.4 | 108.8 | 797.2 | 800.8 | 362.7 | 456 | 87.1 | 0.26 | 24.7 | 2348.2 | 2629.6 | 149.87
14.6 | 152.1 | 150.4 | 108.5 | 797.9 | 800.5 | 360.4 | 455.1 | 87.1 | 0.27 | 24.8 | 2311.7 | 2667.2 | 149.86
14.6083 | 152.1 | 150.5 | 108.5 | 797.4 | 800.6 | 362.6 | 458.5 | 87.1 | 0.25 | 24.8 | 2325.4 | 2534 | 150.01
14.6167 | 152 | 150.3 | 108.4 | 797.4 | 800.3 | 362.4 | 458.4 | 87 | 0.25 | 24.8 | 2321.7 | 2697.3 | 149.97
14.625 | 152 | 150.4 | 108.6 | 798.1 | 800.4 | 360.6 | 449.7 | 87.2 | 0.26 | 24.7 | 2312 | 2680.5 | 149.93
14.6333 | 152.1 | 150.4 | 108.7 | 797.8 | 800.5 | 358.7 | 450.9 | 87.2 | 0.25 | 24.6 | 2326.3 | 2654.1 | 149.93
14.6417 | 152.1 | 150.5 | 107.9 | 797.4 | 800.6 | 361.1 | 455.9 | 87.1 | 0.27 | 24.8 | 2294.7 | 2628.2 | 150.02
14.65 | 152.1 | 150.5 | 108.5 | 797.1 | 800.7 | 363.2 | 455.4 | 87.2 | 0.25 | 24.7 | 2324.7 | 2583.8 | 149.98
14.6583 | 152.1 | 150.5 | 108.6 | 797.5 | 800.9 | 360.6 | 453.5 | 87.1 | 0.25 | 24.7 | 2271.4 | 2674.1 | 150.04
14.6667 | 152 | 150.4 | 108.4 | 797.9 | 800.3 | 359.2 | 455.3 | 87.1 | 0.23 | 24.7 | 2396.9 | 2647.1 | 149.97
14.675 | 152 | 150.3 | 108.4 | 797.9 | 800.2 | 360 | 456.7 | 87.1 | 0.24 | 24.6 | 2368.9 | 2632.3 | 149.95
14.6833 | 152.1 | 150.4 | 108.7 | 797.7 | 800.1 | 358.7 | 451.6 | 87.1 | 0.26 | 24.7 | 2266.3 | 2567.5 | 150.02
14.6917 | 152.1 | 150.4 | 108.5 | 797.9 | 800.8 | 358.7 | 450.7 | 87 | 0.26 | 24.6 | 2312.5 | 2572.3 | 150.01
14.7 | 152.1 | 150.6 | 108.6 | 797.2 | 800.7 | 362.4 | 453.4 | 87.1 | 0.25 | 24.6 | 2335.6 | 2687.3 | 150.11
14.7083 | 152.1 | 150.6 | 108.4 | 797.3 | 800.9 | 362.7 | 452.9 | 87.1 | 0.23 | 24.7 | 2410.8 | 2653.2 | 150.01
14.7167 | 152.1 | 150.5 | 108.2 | 797.9 | 800.8 | 360.9 | 454.4 | 87 | 0.24 | 24.8 | 2305.9 | 2565.8 | 150.05
14.725 | 152.1 | 150.5 | 108.5 | 798 | 800.4 | 362.9 | 457.2 | 87.1 | 0.25 | 24.9 | 2348.8 | 2623.3 | 149.99
14.7333 | 152.1 | 150.5 | 108.5 | 797.4 | 800.5 | 360.9 | 457.5 | 87.1 | 0.25 | 24.7 | 2314.9 | 2730.1 | 149.99
14.7417 | 152.2 | 150.6 | 108.3 | 797.3 | 800.5 | 363.1 | 456.1 | 87 | 0.24 | 24.8 | 2366.5 | 2699.4 | 150.01
14.75 | 152.1 | 150.5 | 108.3 | 797.5 | 800.7 | 361 | 449.6 | 87.2 | 0.24 | 24.7 | 2342 | 2711.1 | 149.89
14.7583 | 152.1 | 150.6 | 108.3 | 797.6 | 800.2 | 361.7 | 452.9 | 87.1 | 0.25 | 24.6 | 2278.8 | 2610.3 | 149.83
14.7667 | 152.1 | 150.5 | 108.6 | 797.7 | 800.5 | 358.4 | 454.6 | 87 | 0.24 | 24.8 | 2362.3 | 2704.3 | 149.87
14.775 | 152 | 150.5 | 108.6 | 797.4 | 800.9 | 363.3 | 455.2 | 87.2 | 0.27 | 24.9 | 2298.5 | 2692.1 | 149.82
14.7833 | 152.1 | 150.4 | 108.5 | 797.8 | 801.1 | 358.4 | 450.3 | 87.2 | 0.25 | 24.7 | 2357.2 | 2691.5 | 149.84
14.7917 | 152.1 | 150.5 | 108.5 | 797.2 | 800.7 | 361.1 | 457.5 | 87 | 0.24 | 24.7 | 2331.7 | 2679.5 | 149.84
14.8 | 152 | 150.5 | 108.4 | 797.4 | 801.1 | 361.7 | 455.1 | 87 | 0.24 | 24.6 | 2328.8 | 2644.4 | 149.8
14.8083 | 152 | 150.2 | 108.3 | 797.6 | 801 | 362.8 | 457.5 | 87 | 0.24 | 24.7 | 2357.8 | 2606 | 149.77
14.8167 | 152 | 150.4 | 108.5 | 797.4 | 800.9 | 360.4 | 451.1 | 87.1 | 0.25 | 24.8 | 2308.9 | 2651.2 | 149.74
14.825 | 152 | 150.2 | 108.4 | 797.6 | 801 | 363.6 | 453.1 | 87.2 | 0.26 | 24.7 | 2338.9 | 2670.3 | 149.79
14.8333 | 152 | 150.3 | 108.5 | 797.2 | 800.1 | 360 | 453.1 | 87 | 0.27 | 24.7 | 2307.5 | 2732.7 | 149.76
14.8417 | 152 | 150.4 | 108.4 | 797 | 801 | 361.7 | 455.7 | 87.1 | 0.26 | 24.6 | 2287.8 | 2644.7 | 149.78
14.85 | 152 | 150.4 | 108.3 | 797.4 | 800.7 | 362.1 | 458.4 | 87 | 0.25 | 24.7 | 2311 | 2633 | 149.8
14.8583 | 151.9 | 150.3 | 108.4 | 797.3 | 800.8 | 362.2 | 452.7 | 87.1 | 0.24 | 24.7 | 2351.2 | 2687.1 | 149.8
14.8667 | 152 | 150.3 | 108.7 | 797.3 | 800.8 | 361.6 | 451.9 | 87.1 | 0.25 | 24.7 | 2334.2 | 2689.1 | 149.76
14.875 | 152.1 | 150.3 | 108.4 | 797.2 | 800.5 | 361.9 | 453.2 | 87 | 0.26 | 24.8 | 2318.6 | 2678 | 149.78
14.8833 | 152 | 150.2 | 108.4 | 796.8 | 800.4 | 361.4 | 453 | 87.2 | 0.26 | 24.5 | 2338.2 | 2513 | 149.87
14.8917 | 152 | 150.3 | 108.9 | 796.8 | 800.6 | 359.3 | 447.7 | 87.1 | 0.26 | 24.7 | 2271.6 | 2708.7 | 149.76
14.9 | 152.1 | 150.4 | 108.5 | 797.3 | 800.7 | 360.9 | 454.4 | 87.2 | 0.26 | 24.7 | 2306.7 | 2618.6 | 149.86
14.9083 | 152 | 150.3 | 108.8 | 797.4 | 801 | 359.4 | 452.7 | 87.1 | 0.23 | 24.7 | 2307.8 | 2613.7 | 149.92
14.9167 | 152 | 150.4 | 108.4 | 797.6 | 800.9 | 361.6 | 454.8 | 87 | 0.24 | 24.7 | 2335.6 | 2631 | 149.99
14.925 | 152 | 150.4 | 108.4 | 797.3 | 800.9 | 359.6 | 454.8 | 87.1 | 0.26 | 24.6 | 2353.6 | 2762.3 | 150.01
14.9333 | 152 | 150.4 | 108.5 | 797.3 | 800.9 | 361.7 | 455.9 | 87.1 | 0.27 | 24.7 | 2320.9 | 2649.4 | 149.99
14.9417 | 152.1 | 150.4 | 108.3 | 797.6 | 800.5 | 359.3 | 455.3 | 87.1 | 0.26 | 24.8 | 2318.3 | 2584.6 | 149.98
14.95 | 152.1 | 150.5 | 108.7 | 797.9 | 800.8 | 363.1 | 457 | 87.1 | 0.24 | 24.8 | 2280.7 | 2593.9 | 150.02
14.9583 | 152.1 | 150.3 | 108.5 | 797.6 | 800.5 | 360 | 451.2 | 87.1 | 0.24 | 24.8 | 2346.2 | 2619.6 | 149.9
14.9667 | 152.1 | 150.5 | 108.6 | 797.9 | 799.9 | 360.6 | 449.5 | 87.1 | 0.27 | 24.6 | 2382.2 | 2642.6 | 150.07
14.975 | 152.2 | 150.5 | 108.2 | 797.4 | 801 | 361 | 451.3 | 87.1 | 0.26 | 24.7 | 2409.4 | 2638.1 | 149.98
14.9833 | 152.2 | 150.6 | 108.6 | 797.8 | 800.8 | 361 | 455.8 | 87 | 0.24 | 24.6 | 2392.9 | 2690 | 150.07
14.9917 | 152.1 | 150.5 | 108.6 | 797.3 | 800.7 | 363.5 | 455.9 | 87.2 | 0.25 | 24.9 | 2320.3 | 2492.3 | 150.03
15 | 152.2 | 150.5 | 108.6 | 797.4 | 800.9 | 363.3 | 454.6 | 87.1 | 0.24 | 24.6 | 2354.5 | 2685.4 | 149.96
15.0083 | 152.1 | 150.6 | 108.7 | 797.3 | 801.3 | 362.2 | 456.9 | 87.1 | 0.26 | 24.5 | 2354.6 | 2631 | 149.99
15.0167 | 152.2 | 150.7 | 108.5 | 797.2 | 800.9 | 358.5 | 449.3 | 87.2 | 0.23 | 24.6 | 2377.5 | 2730.9 | 150
15.025 | 152.1 | 150.6 | 108.2 | 797.4 | 800.7 | 360.9 | 457.4 | 86.9 | 0.25 | 24.7 | 2321 | 2697.6 | 149.99
15.0333 | 152 | 150.5 | 108.3 | 796.9 | 800.9 | 362.4 | 459 | 87.1 | 0.26 | 24.7 | 2338.8 | 2675.9 | 149.93
15.0417 | 152.1 | 150.5 | 108.8 | 797.4 | 801.4 | 362.8 | 460.8 | 87.1 | 0.24 | 24.9 | 2304 | 2700 | 149.83
15.05 | 152 | 150.5 | 108.7 | 797.2 | 801.1 | 359 | 450.7 | 87.1 | 0.25 | 24.6 | 2295.7 | 2511.3 | 149.87
15.0583 | 152 | 150.4 | 108.3 | 797.7 | 800.9 | 362.9 | 454.3 | 87.3 | 0.24 | 24.6 | 2326.9 | 2662 | 149.8
15.0667 | 152.1 | 150.3 | 108.4 | 797.2 | 800.9 | 361.4 | 456.7 | 86.8 | 0.24 | 24.8 | 2342.8 | 2753.8 | 149.8
15.075 | 151.9 | 150.5 | 108.6 | 797.6 | 800.7 | 361.3 | 455.7 | 87.2 | 0.24 | 24.7 | 2270.2 | 2599.6 | 149.72
15.0833 | 152 | 150.3 | 108.9 | 797.2 | 800.8 | 362.9 | 456.9 | 87.1 | 0.23 | 24.7 | 2366.7 | 2673.2 | 149.86
15.0917 | 152 | 150.5 | 108.6 | 797 | 800.7 | 362.1 | 452.1 | 87.1 | 0.23 | 24.6 | 2411.2 | 2585.1 | 149.74
15.1 | 152 | 150.4 | 108.3 | 797.4 | 800.5 | 361 | 455.3 | 87.2 | 0.23 | 24.7 | 2274.9 | 2632.4 | 149.66
15.1083 | 152 | 150.3 | 108.1 | 797.7 | 800.3 | 359.1 | 451.9 | 87 | 0.24 | 24.7 | 2375.4 | 2681.2 | 149.64
15.1167 | 152 | 150.3 | 108.5 | 797.2 | 800.1 | 364.4 | 454.6 | 87.2 | 0.26 | 24.7 | 2315.4 | 2571 | 149.62
15.125 | 151.9 | 150.3 | 108.6 | 797.3 | 800.3 | 365.9 | 457.3 | 87.1 | 0.25 | 24.9 | 2336.2 | 2689.8 | 149.6
15.1333 | 151.9 | 150.3 | 108.6 | 797.3 | 800.8 | 363.8 | 455.1 | 87 | 0.24 | 24.8 | 2327.7 | 2599.9 | 149.65
15.1417 | 151.9 | 150.3 | 108.6 | 797.6 | 801.1 | 362.3 | 453.2 | 87.3 | 0.23 | 24.7 | 2327.4 | 2615.2 | 149.8
15.15 | 151.9 | 150.3 | 108.6 | 797.6 | 800.8 | 361 | 451.5 | 87.1 | 0.25 | 24.7 | 2334.5 | 2692.6 | 149.79
15.1583 | 152 | 150.4 | 108.6 | 797.5 | 800.9 | 362.9 | 457.8 | 87.1 | 0.24 | 24.6 | 2284.4 | 2594.2 | 149.99
15.1667 | 152 | 150.3 | 108.5 | 797.4 | 801.1 | 364.5 | 457.7 | 87.2 | 0.25 | 24.6 | 2330.1 | 2653.6 | 150.05
15.175 | 152.1 | 150.4 | 108.7 | 797.3 | 801.4 | 363.3 | 454 | 87 | 0.25 | 24.7 | 2344.1 | 2569.6 | 150.12
15.1833 | 152.1 | 150.5 | 108.4 | 797.6 | 801.1 | 359.6 | 455.2 | 87.2 | 0.25 | 24.6 | 2315.5 | 2616.5 | 150.1
15.1917 | 152.1 | 150.5 | 108.5 | 797.2 | 800.8 | 360.2 | 454.2 | 87.1 | 0.25 | 24.7 | 2336.6 | 2680.8 | 150.06
15.2 | 152.1 | 150.6 | 108.6 | 797.5 | 801 | 357.7 | 451.4 | 87 | 0.24 | 24.7 | 2340.6 | 2644.1 | 150.14
15.2083 | 152.2 | 150.4 | 108.1 | 797.1 | 800.9 | 361.2 | 456.4 | 87.1 | 0.25 | 24.6 | 2344.7 | 2682.1 | 150.07
15.2167 | 152.2 | 150.6 | 108.4 | 797.1 | 800.8 | 357.3 | 450.9 | 87.2 | 0.25 | 24.8 | 2336.7 | 2603.7 | 150.16
15.225 | 152.2 | 150.5 | 108.6 | 797.3 | 801 | 360.6 | 454.9 | 87.2 | 0.25 | 24.9 | 2317.6 | 2625.3 | 150.1
15.2333 | 152.2 | 150.5 | 108.3 | 797.4 | 801 | 360.9 | 453.3 | 87 | 0.24 | 24.7 | 2314.4 | 2590.2 | 150.17
15.2417 | 152.3 | 150.6 | 108.5 | 797.5 | 800.9 | 359.4 | 455.6 | 87.2 | 0.24 | 24.7 | 2323.1 | 2635.8 | 150.14
15.25 | 152.2 | 150.4 | 108.6 | 797.2 | 801 | 361.2 | 454.2 | 87.1 | 0.24 | 24.6 | 2301.2 | 2624.9 | 150
15.2583 | 152.2 | 150.5 | 108.3 | 797 | 800 | 359.2 | 453.3 | 86.9 | 0.25 | 24.7 | 2405.3 | 2689.1 | 149.84
15.2667 | 152.2 | 150.5 | 108.6 | 797.1 | 800.5 | 360 | 453.2 | 87.1 | 0.26 | 24.9 | 2293.2 | 2630.3 | 149.75
15.275 | 152 | 150.5 | 108.5 | 797 | 801.1 | 360.7 | 450.8 | 87 | 0.24 | 24.7 | 2269.8 | 2568.7 | 149.76
15.2833 | 152.1 | 150.4 | 108.2 | 797.5 | 800.5 | 361 | 452.7 | 87.2 | 0.24 | 24.6 | 2320.3 | 2664.7 | 149.63
15.2917 | 152 | 150.4 | 108.6 | 797.5 | 800.5 | 360.5 | 448.3 | 87.2 | 0.24 | 24.7 | 2301.6 | 2591 | 149.65
15.3 | 152 | 150.2 | 108.7 | 797.2 | 801 | 361.7 | 451.9 | 87.2 | 0.25 | 24.8 | 2343.6 | 2676.9 | 149.74
15.3083 | 152 | 150.4 | 108.8 | 798 | 800.4 | 360.6 | 453.5 | 87.1 | 0.24 | 24.8 | 2365 | 2583.7 | 149.63
15.3167 | 152 | 150.3 | 108.5 | 797.7 | 800.4 | 358.8 | 450.5 | 87 | 0.26 | 24.9 | 2365 | 2654.5 | 149.62
15.325 | 151.9 | 150.3 | 108.2 | 798.1 | 800.2 | 361.5 | 453.8 | 87 | 0.26 | 24.8 | 2373.6 | 2694 | 149.57
15.3333 | 151.9 | 150.2 | 108.3 | 798.1 | 800 | 361.7 | 452.9 | 87.2 | 0.25 | 24.8 | 2376.4 | 2682.8 | 149.54
15.3417 | 151.9 | 150.3 | 109.1 | 797.7 | 800.1 | 364 | 456.5 | 87.2 | 0.23 | 24.6 | 2390.8 | 2543.6 | 149.63
15.35 | 151.9 | 150.4 | 108.7 | 797.8 | 800 | 363.7 | 455.8 | 87 | 0.24 | 24.9 | 2414.3 | 2661 | 149.77
15.3583 | 152 | 150.3 | 108.5 | 798.1 | 800.3 | 361.6 | 457.5 | 87 | 0.25 | 24.7 | 2344.3 | 2527.4 | 149.87
15.3667 | 152 | 150.3 | 108.5 | 797.8 | 799.6 | 361.3 | 453.4 | 87 | 0.25 | 24.7 | 2379.6 | 2566 | 149.92
15.375 | 152.1 | 150.3 | 108.6 | 798.3 | 799.9 | 361.4 | 455.6 | 87.1 | 0.27 | 24.7 | 2364 | 2547 | 149.89
15.3833 | 152.1 | 150.4 | 108.5 | 797.8 | 800.4 | 360.5 | 450.4 | 87 | 0.24 | 24.7 | 2327.6 | 2662.5 | 149.98
15.3917 | 152.1 | 150.5 | 108.5 | 797.3 | 800.6 | 361.2 | 453.2 | 87.1 | 0.25 | 24.6 | 2368.9 | 2726.1 | 150.03
15.4 | 152 | 150.4 | 108.6 | 797.7 | 800.7 | 360.1 | 457.3 | 87.2 | 0.25 | 24.7 | 2355.1 | 2601.9 | 149.87
15.4083 | 152.1 | 150.3 | 108.5 | 797.7 | 800.3 | 360.9 | 448.8 | 87.1 | 0.26 | 24.7 | 2328.9 | 2585.8 | 150.02
15.4167 | 152.1 | 150.4 | 108.6 | 797.5 | 799.9 | 363.4 | 453.9 | 87.1 | 0.27 | 24.6 | 2302.9 | 2654.7 | 150.06
15.425 | 152.1 | 150.5 | 108.5 | 797.6 | 800.8 | 361.5 | 454.5 | 87.1 | 0.25 | 24.6 | 2327.2 | 2592.9 | 150
15.4333 | 152.1 | 150.3 | 108.5 | 797.3 | 800.6 | 361.1 | 452.9 | 87.2 | 0.24 | 24.6 | 2370.6 | 2590.1 | 150.08
15.4417 | 152.1 | 150.5 | 108.4 | 797.5 | 800.6 | 362.4 | 455.7 | 87.2 | 0.24 | 24.6 | 2322.8 | 2591.7 | 149.93
15.45 | 152.1 | 150.4 | 108.5 | 797.3 | 800.5 | 361.5 | 452.7 | 87.1 | 0.24 | 24.5 | 2330.5 | 2674.8 | 150.07
15.4583 | 152.1 | 150.4 | 108.6 | 797.2 | 800.6 | 361.9 | 454.2 | 87 | 0.24 | 24.7 | 2325.3 | 2720.1 | 150
15.4667 | 152.1 | 150.4 | 108.4 | 797.5 | 800.5 | 360.7 | 452.9 | 87.1 | 0.24 | 24.8 | 2305.1 | 2584 | 150.04
15.475 | 152.2 | 150.5 | 108.7 | 797.3 | 800.6 | 358.2 | 452 | 87.1 | 0.26 | 24.8 | 2300.5 | 2651.6 | 150.03
15.4833 | 152.2 | 150.4 | 108.6 | 797.4 | 800.6 | 359.4 | 453.1 | 87.2 | 0.26 | 24.6 | 2274.6 | 2621.8 | 150.06
15.4917 | 152.1 | 150.4 | 108.7 | 797 | 800.3 | 359.6 | 453.4 | 87.2 | 0.26 | 24.8 | 2376 | 2588.3 | 150.11
15.5 | 152.2 | 150.6 | 108.5 | 797.2 | 801 | 358.5 | 447 | 87.2 | 0.26 | 24.7 | 2378 | 2748.2 | 150.06
15.5083 | 152.1 | 150.6 | 108.5 | 797.1 | 801 | 359.3 | 450.5 | 87.1 | 0.24 | 24.8 | 2322.8 | 2679.7 | 150.09
15.5167 | 152.2 | 150.6 | 108.3 | 797.5 | 800.9 | 361 | 456.2 | 87.1 | 0.26 | 24.8 | 2323.5 | 2709.3 | 150.08
15.525 | 152.1 | 150.6 | 108.6 | 797.2 | 801.4 | 360.7 | 452.1 | 87.1 | 0.26 | 24.7 | 2305.9 | 2554.3 | 149.83
15.5333 | 152.1 | 150.4 | 108.6 | 797.7 | 800.6 | 363.1 | 455.5 | 87.1 | 0.26 | 24.7 | 2339.5 | 2645.5 | 149.83
15.5417 | 152.1 | 150.4 | 108.3 | 797.6 | 801 | 362.4 | 452.8 | 87.1 | 0.23 | 24.8 | 2327.6 | 2712 | 149.72
15.55 | 152 | 150.4 | 108.6 | 797.3 | 800.9 | 362.2 | 457.7 | 87 | 0.24 | 24.7 | 2318.6 | 2590.9 | 149.73
15.5583 | 152 | 150.2 | 108.5 | 797.4 | 800.9 | 358.5 | 447.5 | 87.2 | 0.24 | 24.8 | 2351 | 2653 | 149.62
15.5667 | 151.9 | 150.4 | 108.3 | 797.3 | 800.7 | 361.3 | 458.2 | 87.2 | 0.25 | 24.7 | 2373.4 | 2527.1 | 149.58
15.575 | 151.9 | 150.2 | 108.5 | 797.6 | 800.9 | 360.4 | 452.2 | 87 | 0.25 | 24.6 | 2311.8 | 2613.9 | 149.63
15.5833 | 151.9 | 150.3 | 108.4 | 797.4 | 800.8 | 362.3 | 456.6 | 87.1 | 0.23 | 24.7 | 2339.7 | 2578.5 | 149.58
15.5917 | 151.9 | 150.1 | 108.5 | 797.5 | 800.8 | 359.8 | 455 | 86.9 | 0.24 | 24.8 | 2326.5 | 2638.4 | 149.54
15.6 | 151.9 | 150.2 | 109.4 | 797.6 | 800.9 | 360.2 | 458 | 87.1 | 0.24 | 24.7 | 2310.6 | 2768 | 149.62
15.6083 | 151.8 | 150.3 | 108.4 | 797.5 | 800.4 | 359.2 | 448 | 87.1 | 0.26 | 24.7 | 2401.4 | 2624 | 149.72
15.6167 | 152 | 150.4 | 108.4 | 797.4 | 800.8 | 358.2 | 445.4 | 87.2 | 0.24 | 24.7 | 2325.8 | 2626 | 149.84
15.625 | 151.9 | 150.4 | 108.7 | 797.3 | 801.1 | 361.3 | 453.9 | 87 | 0.23 | 24.7 | 2289 | 2633.4 | 149.93
15.6333 | 152 | 150.3 | 108.4 | 797.5 | 800.7 | 360.1 | 450.9 | 87.1 | 0.25 | 24.7 | 2308.8 | 2651.5 | 149.93
15.6417 | 152 | 150.4 | 108.5 | 797.3 | 800.2 | 361.4 | 452.3 | 87.1 | 0.25 | 24.9 | 2309.8 | 2662.3 | 149.87
15.65 | 152.1 | 150.5 | 108.5 | 797.7 | 799.7 | 365.3 | 460.6 | 87.1 | 0.26 | 24.7 | 2358.7 | 2769.4 | 150.03
15.6583 | 152.1 | 150.4 | 108.6 | 797.2 | 800.6 | 360.4 | 455.1 | 87.1 | 0.25 | 24.8 | 2336.4 | 2615.3 | 149.93
15.6667 | 152.1 | 150.4 | 108.5 | 797 | 800.7 | 359.5 | 454.9 | 87 | 0.24 | 24.7 | 2312.9 | 2493.4 | 150
15.675 | 152 | 150.4 | 108.6 | 796.9 | 800.4 | 362 | 453.2 | 87.1 | 0.26 | 24.6 | 2366.3 | 2729.1 | 150.02
15.6833 | 152.1 | 150.3 | 108.6 | 797.3 | 800.4 | 357.5 | 448.4 | 87.1 | 0.25 | 24.8 | 2327.9 | 2633 | 150.03
15.6917 | 152.1 | 150.4 | 108.8 | 797.4 | 801 | 358.4 | 452.7 | 87.2 | 0.25 | 24.7 | 2330.9 | 2626.1 | 150.14
15.7 | 152.2 | 150.5 | 108.2 | 796.6 | 800.5 | 359 | 452.6 | 87.1 | 0.25 | 24.7 | 2290.3 | 2659.3 | 150.05
15.7083 | 152.2 | 150.4 | 108.4 | 796.5 | 800.6 | 358.6 | 450.3 | 87.2 | 0.25 | 24.8 | 2281.6 | 2506.2 | 150.11
15.7167 | 152.1 | 150.4 | 108.5 | 797 | 800.5 | 360.1 | 453.1 | 87 | 0.24 | 24.6 | 2395.6 | 2673.1 | 150.01
15.725 | 152.1 | 150.5 | 109 | 797 | 800.2 | 359.1 | 452.8 | 87 | 0.24 | 24.6 | 2351.3 | 2618 | 150.1
15.7333 | 152.2 | 150.5 | 108.5 | 797.2 | 800.6 | 362.8 | 453.1 | 87.2 | 0.25 | 24.7 | 2305.1 | 2613.9 | 150.12
15.7417 | 152.1 | 150.6 | 108.7 | 797.2 | 800.7 | 361.1 | 454 | 87.1 | 0.24 | 24.7 | 2343.3 | 2622 | 150.16
15.75 | 152.1 | 150.5 | 108.5 | 797.5 | 800.5 | 358 | 448.1 | 87.1 | 0.25 | 24.8 | 2327.3 | 2595 | 150.14
15.7583 | 152.1 | 150.5 | 108.4 | 797.4 | 800.3 | 361.4 | 453.4 | 87.1 | 0.25 | 24.7 | 2307.3 | 2657.5 | 150.05
15.7667 | 152.1 | 150.4 | 108.5 | 797 | 799.8 | 361.7 | 453.9 | 87.3 | 0.25 | 24.6 | 2358.1 | 2744.3 | 149.99
15.775 | 152.1 | 150.5 | 108.8 | 797.9 | 800.1 | 362.2 | 457.6 | 87 | 0.26 | 24.7 | 2334.3 | 2638.1 | 149.93
15.7833 | 152.1 | 150.6 | 108.4 | 797.3 | 799.9 | 361.8 | 452.3 | 87 | 0.26 | 24.7 | 2317.9 | 2603.4 | 149.76
15.7917 | 152.1 | 150.5 | 108.5 | 797.5 | 801 | 358.9 | 453.8 | 87.1 | 0.26 | 24.6 | 2297.7 | 2540.7 | 149.84
15.8 | 152.1 | 150.4 | 108.6 | 797.2 | 801 | 357.1 | 448.9 | 87 | 0.23 | 24.8 | 2313 | 2579.4 | 149.78
15.8083 | 152 | 150.5 | 108.5 | 797.6 | 800.4 | 360.9 | 450.8 | 87.2 | 0.24 | 24.8 | 2355.5 | 2680.2 | 149.84
15.8167 | 152 | 150.4 | 108.5 | 797.2 | 800.5 | 361.6 | 454.9 | 87.1 | 0.26 | 24.7 | 2318.8 | 2617.4 | 149.67
15.825 | 152 | 150.5 | 108.5 | 797.5 | 800.5 | 360.4 | 452.5 | 87.1 | 0.26 | 24.6 | 2253.6 | 2719.8 | 149.68
15.8333 | 152 | 150.4 | 108.5 | 796.9 | 800.3 | 357.4 | 450.6 | 87.1 | 0.24 | 24.7 | 2343.9 | 2597.3 | 149.71
15.8417 | 152 | 150.4 | 108.6 | 797.3 | 800.2 | 359.6 | 449 | 87 | 0.25 | 24.9 | 2320.2 | 2641.1 | 149.73
15.85 | 152 | 150.4 | 108.4 | 797.7 | 801 | 359.1 | 448.9 | 87 | 0.24 | 24.8 | 2318.6 | 2639.6 | 149.7
15.8583 | 152 | 150.4 | 108.5 | 797.1 | 800.8 | 360.9 | 455.1 | 87.1 | 0.24 | 24.7 | 2298.1 | 2560.9 | 149.65
15.8667 | 151.9 | 150.3 | 109.3 | 797.6 | 800.3 | 360.6 | 452.6 | 87.1 | 0.24 | 24.8 | 2287.3 | 2599 | 149.78
15.875 | 151.9 | 150.3 | 108.5 | 797.4 | 800.7 | 360.8 | 454.3 | 87.1 | 0.25 | 24.5 | 2407 | 2713.6 | 149.7
15.8833 | 151.9 | 150.3 | 108.6 | 797.7 | 801.9 | 361.7 | 454.1 | 87.1 | 0.23 | 24.7 | 2374.8 | 2659 | 149.58
15.8917 | 152 | 150.4 | 108.5 | 797.1 | 800.8 | 362.5 | 454.6 | 87 | 0.23 | 24.8 | 2313.8 | 2668.4 | 149.81
15.9 | 152 | 150.2 | 108.4 | 797.1 | 800.6 | 361.6 | 460 | 87 | 0.24 | 24.8 | 2293.1 | 2726.4 | 149.89
15.9083 | 152 | 150.4 | 108.4 | 797.3 | 800.3 | 359.7 | 451 | 87.2 | 0.23 | 24.8 | 2317.9 | 2556.1 | 149.9
15.9167 | 152 | 150.5 | 108.3 | 797.5 | 800.7 | 360.7 | 454.8 | 87.1 | 0.26 | 24.8 | 2297.5 | 2642.3 | 149.87
15.925 | 152 | 150.3 | 108.5 | 797.5 | 800.4 | 359.5 | 452.3 | 87.1 | 0.23 | 24.7 | 2279.4 | 2563.8 | 150.05
15.9333 | 152.1 | 150.4 | 108.5 | 797.7 | 800.4 | 360.4 | 450.9 | 87.1 | 0.23 | 24.6 | 2314.1 | 2649.7 | 150.03
15.9417 | 152 | 150.3 | 108.5 | 797.6 | 800.9 | 358.7 | 450.5 | 87.1 | 0.24 | 24.7 | 2334.3 | 2626.9 | 150.01
15.95 | 152.1 | 150.6 | 108.7 | 797.4 | 800.6 | 361.3 | 451.6 | 87 | 0.25 | 24.7 | 2269.1 | 2647.1 | 150.16
15.9583 | 152.1 | 150.6 | 108.4 | 797.5 | 800.8 | 360.3 | 457.4 | 87 | 0.25 | 24.7 | 2384.6 | 2713.7 | 150.15
15.9667 | 152.1 | 150.4 | 108.6 | 797.4 | 800.9 | 358.7 | 451 | 87 | 0.25 | 24.7 | 2344.5 | 2628.6 | 150.04
15.975 | 152.1 | 150.4 | 108.7 | 797.8 | 800.8 | 361.5 | 453.3 | 87.1 | 0.24 | 24.7 | 2244.1 | 2559.6 | 150.17
15.9833 | 152.2 | 150.6 | 108.6 | 797.5 | 801 | 360.6 | 454.9 | 87.1 | 0.25 | 24.6 | 2336.2 | 2700.8 | 150.11
15.9917 | 152.1 | 150.4 | 107.9 | 796.7 | 800.2 | 359.9 | 456.8 | 87 | 0.22 | 24.7 | 2300 | 2698.3 | 149.93
16 | 152.1 | 150.6 | 108.5 | 797.3 | 800.7 | 359.5 | 450.4 | 87.1 | 0.25 | 24.7 | 2376.7 | 2623.5 | 150.12
16.0083 | 152.2 | 150.5 | 108.6 | 797.4 | 800.6 | 359.4 | 451.2 | 87.1 | 0.25 | 24.7 | 2416.1 | 2664.8 | 150.2
16.0167 | 152.1 | 150.5 | 108.3 | 797.6 | 800.7 | 363.8 | 457.2 | 87 | 0.26 | 24.7 | 2327.3 | 2646.9 | 150.09
16.025 | 152.2 | 150.4 | 108.7 | 797.1 | 800.9 | 358.7 | 453.1 | 87.1 | 0.25 | 24.6 | 2374.6 | 2793.1 | 150.14
16.0333 | 152.1 | 150.5 | 108.4 | 796.8 | 800.7 | 362.1 | 457.8 | 87 | 0.24 | 24.6 | 2278.1 | 2657.5 | 149.97
16.0417 | 152.1 | 150.5 | 108.8 | 797.5 | 800.8 | 360.7 | 453 | 87 | 0.25 | 24.7 | 2279.2 | 2593.8 | 149.93
16.05 | 152 | 150.4 | 108.7 | 797.5 | 801 | 359.5 | 454.1 | 87.2 | 0.25 | 24.8 | 2344.6 | 2615.1 | 149.82
16.0583 | 152.1 | 150.5 | 108.5 | 797.2 | 801.2 | 359 | 451.9 | 87.2 | 0.25 | 24.8 | 2418.4 | 2673.4 | 149.81
16.0667 | 152.1 | 150.4 | 108.5 | 797.6 | 800.9 | 357.3 | 446.6 | 87.2 | 0.24 | 24.7 | 2358 | 2708.1 | 149.81
16.075 | 152 | 150.4 | 108.6 | 797.3 | 800.3 | 363.7 | 454.8 | 87.1 | 0.25 | 24.6 | 2294.7 | 2561.3 | 149.77
16.0833 | 152 | 150.5 | 108.5 | 798.1 | 801.4 | 360.1 | 449.3 | 87 | 0.25 | 24.8 | 2312.8 | 2621.5 | 149.7
16.0917 | 151.9 | 150.3 | 108.7 | 797.6 | 801.1 | 360.8 | 454.4 | 87 | 0.25 | 24.8 | 2358.3 | 2632.5 | 149.55
16.1 | 151.9 | 150.4 | 108.5 | 797.2 | 801.2 | 360.3 | 455.1 | 87.2 | 0.25 | 24.7 | 2320 | 2569.9 | 149.77
16.1083 | 152 | 150.4 | 108 | 797.2 | 801 | 359.9 | 458.1 | 87.1 | 0.27 | 24.7 | 2362.1 | 2696.7 | 149.77
16.1167 | 152 | 150.4 | 108.6 | 797 | 801.3 | 360.1 | 452.8 | 87 | 0.26 | 24.7 | 2352 | 2624.1 | 149.76
16.125 | 152 | 150.3 | 108.8 | 797.3 | 800.9 | 362.2 | 455.9 | 87.1 | 0.24 | 24.7 | 2306.6 | 2627.2 | 149.76
16.1333 | 152 | 150.4 | 108.8 | 798 | 801.1 | 361.3 | 453.7 | 87.2 | 0.25 | 24.7 | 2373.8 | 2678.6 | 149.71
16.1417 | 152 | 150.3 | 108.4 | 797.5 | 800.7 | 359.1 | 454.4 | 87 | 0.26 | 24.8 | 2351.8 | 2677.1 | 149.64
16.15 | 151.9 | 150.5 | 108.6 | 797 | 800.8 | 359.2 | 453.7 | 87.1 | 0.26 | 24.7 | 2374.4 | 2654.8 | 149.66
16.1583 | 152 | 150.4 | 108.6 | 797.4 | 801.1 | 360.8 | 450 | 87.1 | 0.24 | 24.6 | 2262.4 | 2581.3 | 149.72
16.1667 | 152 | 150.4 | 108.6 | 797.2 | 801.8 | 357.9 | 450.1 | 87.1 | 0.23 | 24.6 | 2347.2 | 2637.4 | 149.82
16.175 | 152 | 150.4 | 108.7 | 797.3 | 801.4 | 357.5 | 448.3 | 87 | 0.24 | 24.7 | 2366.4 | 2715.7 | 149.76
16.1833 | 152.1 | 150.4 | 108.4 | 797.3 | 800.8 | 359.8 | 454.2 | 87.1 | 0.25 | 24.8 | 2376.1 | 2601.9 | 149.79
16.1917 | 152 | 150.4 | 108.4 | 796.9 | 801.3 | 358.9 | 450.2 | 87 | 0.25 | 24.8 | 2314.8 | 2654.9 | 149.88
16.2 | 152.1 | 150.5 | 108.6 | 797 | 800.8 | 358.5 | 449 | 87 | 0.24 | 24.8 | 2312.1 | 2514.3 | 150.01
16.2083 | 152.1 | 150.3 | 108.7 | 797.2 | 801.2 | 359.5 | 454 | 87 | 0.24 | 24.8 | 2290.9 | 2644.8 | 149.94
16.2167 | 152.2 | 150.4 | 108.3 | 797.2 | 800.8 | 359.3 | 454.2 | 87.1 | 0.26 | 24.7 | 2337.4 | 2698 | 149.97
16.225 | 152.1 | 150.4 | 108.7 | 797.1 | 801 | 359.9 | 452.2 | 87 | 0.26 | 24.7 | 2303.5 | 2678.3 | 150.01
16.2333 | 152.1 | 150.5 | 108.6 | 797.4 | 800.9 | 357.4 | 449.7 | 87 | 0.23 | 24.7 | 2272.7 | 2623.1 | 149.89
16.2417 | 152.1 | 150.4 | 108.5 | 797.1 | 801.3 | 359.7 | 448.6 | 87 | 0.24 | 24.6 | 2328.9 | 2638.1 | 149.99
16.25 | 152.1 | 150.6 | 108.8 | 797.4 | 800.6 | 357.6 | 450.1 | 87.1 | 0.24 | 24.7 | 2315.6 | 2597.6 | 150.09
16.2583 | 152.1 | 150.4 | 108.4 | 797 | 800.4 | 358 | 449.9 | 87.2 | 0.26 | 24.8 | 2346 | 2690.6 | 150.06
16.2667 | 152.1 | 150.4 | 108.5 | 797 | 800.8 | 359.6 | 451.9 | 87.1 | 0.25 | 24.7 | 2310.5 | 2584.1 | 150.05
16.275 | 152.1 | 150.5 | 108.5 | 797.2 | 800.6 | 357.9 | 449.8 | 86.9 | 0.25 | 24.8 | 2298 | 2697.5 | 150.01
16.2833 | 152.1 | 150.4 | 108.2 | 797.1 | 800.9 | 358.5 | 452.7 | 87.1 | 0.23 | 24.7 | 2309.8 | 2675.5 | 150.07
16.2917 | 152.2 | 150.5 | 108.6 | 797 | 801.2 | 357.3 | 450 | 87.1 | 0.24 | 24.6 | 2297.8 | 2621.2 | 150.07
16.3 | 152.2 | 150.6 | 108.5 | 797 | 800.8 | 358.7 | 453.5 | 87.1 | 0.25 | 24.8 | 2335 | 2697.3 | 150.05
16.3083 | 152.2 | 150.6 | 108.5 | 797.1 | 800.6 | 357.7 | 450.4 | 87.1 | 0.24 | 24.7 | 2299.6 | 2698.6 | 150.09
16.3167 | 152.2 | 150.6 | 108.6 | 797.6 | 800.5 | 361.8 | 452.8 | 87 | 0.24 | 24.7 | 2333.1 | 2658 | 150.07
16.325 | 152.2 | 150.6 | 108.6 | 797.4 | 801.1 | 356.9 | 448.8 | 87.1 | 0.25 | 24.8 | 2372.5 | 2614.8 | 149.89
16.3333 | 152.2 | 150.5 | 107.7 | 798.1 | 800.7 | 359.3 | 452.3 | 87.1 | 0.25 | 24.7 | 2281.2 | 2493.8 | 149.84
16.3417 | 152.1 | 150.5 | 108.7 | 797.5 | 800.6 | 361.3 | 453.1 | 87.1 | 0.25 | 24.6 | 2403.2 | 2669.3 | 149.8
16.35 | 152.1 | 150.4 | 108.6 | 797.9 | 801.1 | 361.1 | 452.9 | 87 | 0.23 | 24.8 | 2293.2 | 2661.4 | 149.79
16.3583 | 152.1 | 150.5 | 108.7 | 797.6 | 800.8 | 358.9 | 449.8 | 87.1 | 0.24 | 24.6 | 2429.9 | 2671.9 | 149.84
16.3667 | 152 | 150.4 | 108.6 | 797.5 | 800.7 | 359.3 | 451.2 | 87.1 | 0.26 | 24.9 | 2346.8 | 2654.7 | 149.74
16.375 | 152 | 150.2 | 108.5 | 797.2 | 801.2 | 359.6 | 451.1 | 87.1 | 0.24 | 24.7 | 2339.1 | 2618.2 | 149.81
16.3833 | 151.9 | 150.3 | 108.6 | 797.3 | 801.3 | 361.1 | 456.4 | 87.2 | 0.25 | 24.8 | 2308 | 2593.1 | 149.66
16.3917 | 152.1 | 150.3 | 108.7 | 797.3 | 801.3 | 359.6 | 452.6 | 87.1 | 0.23 | 24.6 | 2318.3 | 2630.8 | 149.77
16.4 | 151.9 | 150.3 | 108.7 | 797.1 | 800.9 | 359.4 | 453.1 | 87.1 | 0.25 | 24.7 | 2425 | 2622.4 | 149.61
16.4083 | 151.9 | 150.5 | 108.7 | 797.4 | 801.1 | 360.3 | 453 | 87.2 | 0.24 | 24.7 | 2343 | 2570.9 | 149.68
16.4167 | 151.9 | 150.3 | 108.5 | 797.3 | 800.7 | 360.9 | 456 | 87 | 0.25 | 24.7 | 2279.2 | 2641.5 | 149.74
16.425 | 152 | 150.4 | 108.4 | 797.3 | 800.9 | 363 | 453 | 87 | 0.25 | 24.6 | 2384.7 | 2492.7 | 149.71
16.4333 | 151.9 | 150.3 | 108.3 | 797.3 | 800.8 | 362.3 | 454 | 87.2 | 0.22 | 24.8 | 2304 | 2617.2 | 149.72
16.4417 | 151.9 | 150.3 | 108.6 | 796.9 | 801.1 | 359.7 | 450.7 | 87.2 | 0.24 | 24.7 | 2337.4 | 2629.3 | 149.67
16.45 | 152 | 150.3 | 108.5 | 797.6 | 800.6 | 359.9 | 451.8 | 87.1 | 0.24 | 24.6 | 2327.6 | 2573.8 | 149.75
16.4583 | 152 | 150.2 | 108.6 | 797.5 | 800.4 | 360.3 | 454.8 | 87.1 | 0.26 | 24.7 | 2307.7 | 2574.7 | 149.96
16.4667 | 152 | 150.3 | 108.7 | 797.1 | 800.4 | 358.9 | 451.8 | 87.1 | 0.24 | 24.8 | 2335 | 2628.5 | 150
16.475 | 152.1 | 150.4 | 108.6 | 797.1 | 801 | 359.6 | 453.4 | 87 | 0.24 | 24.8 | 2310.2 | 2565.4 | 150.06
16.4833 | 152 | 150.5 | 108.4 | 797.3 | 801.2 | 359.6 | 453 | 87.1 | 0.22 | 24.8 | 2297.1 | 2700.7 | 150.12
16.4917 | 152.1 | 150.6 | 108.6 | 797.1 | 800.6 | 359.7 | 450.1 | 86.9 | 0.24 | 24.7 | 2340.8 | 2627.4 | 150.14
16.5 | 152.1 | 150.6 | 108.4 | 797.4 | 800.4 | 361.6 | 454.4 | 87.1 | 0.24 | 24.7 | 2341 | 2648.6 | 150.08
16.5083 | 152.1 | 150.5 | 108.5 | 797.7 | 800.6 | 359.9 | 452 | 87.1 | 0.25 | 24.7 | 2384.1 | 2648.2 | 150.1
16.5167 | 152.2 | 150.4 | 108.6 | 797.2 | 800.8 | 359.6 | 453.9 | 87.2 | 0.25 | 24.7 | 2336.9 | 2585.7 | 150.16
16.525 | 152.2 | 150.5 | 108.3 | 797.2 | 800.6 | 357.9 | 448.8 | 87.1 | 0.24 | 24.7 | 2353.7 | 2709.2 | 150.16
16.5333 | 152.1 | 150.5 | 108.6 | 797.5 | 801 | 356.4 | 445.9 | 87.1 | 0.23 | 24.7 | 2351.5 | 2641.1 | 150.19
16.5417 | 152.2 | 150.5 | 108.7 | 797.2 | 801 | 358.5 | 456 | 87.2 | 0.25 | 24.7 | 2309 | 2662.2 | 150.2
16.55 | 152.1 | 150.5 | 108.5 | 797.1 | 800.8 | 356.8 | 447.9 | 87.1 | 0.24 | 24.8 | 2334.3 | 2689.2 | 150.21
16.5583 | 152.2 | 150.6 | 108.8 | 797.2 | 800.9 | 357.9 | 449.3 | 87.1 | 0.24 | 24.7 | 2324.3 | 2547.2 | 149.98
16.5667 | 152.1 | 150.5 | 108.5 | 798.1 | 800.7 | 360.9 | 451.7 | 87.2 | 0.25 | 24.6 | 2329.3 | 2616.3 | 150.02
16.575 | 152.1 | 150.5 | 108.6 | 797.8 | 800.6 | 359 | 454.8 | 87.1 | 0.25 | 24.8 | 2349.3 | 2614 | 149.95
16.5833 | 152.1 | 150.5 | 108.7 | 797.7 | 801.1 | 359.6 | 445.6 | 87.2 | 0.25 | 24.6 | 2304.2 | 2632.2 | 149.95
16.5917 | 152.1 | 150.4 | 108.5 | 797.2 | 801.1 | 357.6 | 451.5 | 87 | 0.25 | 24.7 | 2375.2 | 2646.4 | 149.86
16.6 | 152 | 150.3 | 108.3 | 797.9 | 800.9 | 362 | 454.6 | 87 | 0.25 | 24.6 | 2347.2 | 2565.1 | 149.61
16.6083 | 152 | 150.3 | 108.3 | 797.6 | 800.9 | 362.1 | 455.1 | 87.2 | 0.24 | 24.7 | 2328.9 | 2742.8 | 149.63
16.6167 | 152 | 150.4 | 108.8 | 797.6 | 800.5 | 360.4 | 449.5 | 87.1 | 0.24 | 24.7 | 2323.7 | 2601.5 | 149.68
16.625 | 151.9 | 150.3 | 108.7 | 797.7 | 800.8 | 360.3 | 455.3 | 87 | 0.25 | 24.7 | 2288.9 | 2592.7 | 149.66
16.6333 | 151.9 | 150.3 | 108.5 | 797.5 | 800.7 | 359 | 451.5 | 87.1 | 0.26 | 24.9 | 2336.6 | 2678.4 | 149.63
16.6417 | 152 | 150.3 | 108.5 | 797.2 | 801.1 | 359.6 | 454.8 | 87.1 | 0.26 | 24.7 | 2367.7 | 2554.6 | 149.7
16.65 | 152 | 150.3 | 108.2 | 797.1 | 800.9 | 359.1 | 449.7 | 87.1 | 0.26 | 24.7 | 2296.2 | 2644.8 | 149.68
16.6583 | 152 | 150.3 | 108.6 | 797.2 | 800.9 | 361.4 | 453.6 | 87.1 | 0.26 | 24.7 | 2293.5 | 2747.8 | 149.73
16.6667 | 152 | 150.3 | 108.5 | 797.1 | 801.3 | 359.3 | 451.4 | 87.1 | 0.26 | 24.7 | 2306.3 | 2664.5 | 149.73
16.675 | 152 | 150.3 | 108.5 | 797.3 | 801.1 | 358 | 452.9 | 87.1 | 0.24 | 24.7 | 2315.9 | 2745.9 | 149.78
16.6833 | 152 | 150.4 | 108.4 | 797.2 | 801.3 | 359.5 | 449.6 | 87 | 0.25 | 24.6 | 2317.7 | 2625.6 | 149.8
16.6917 | 152.1 | 150.5 | 108.6 | 797.3 | 801.6 | 359.4 | 449.4 | 87.1 | 0.25 | 24.8 | 2287.1 | 2493.4 | 149.93
16.7 | 152 | 150.4 | 108.6 | 797.6 | 800.8 | 356.9 | 450.1 | 87.1 | 0.23 | 24.7 | 2365.1 | 2703.8 | 149.95
16.7083 | 152.1 | 150.4 | 108.6 | 796.9 | 801.3 | 359.6 | 452.1 | 87.1 | 0.25 | 24.8 | 2307.8 | 2615.9 | 149.95
16.7167 | 152.1 | 150.4 | 108.5 | 796.9 | 801.3 | 359.5 | 452.7 | 87 | 0.25 | 24.6 | 2291.7 | 2536.4 | 149.93
16.725 | 152 | 150.4 | 108.6 | 797.2 | 800.9 | 359.5 | 455.5 | 87 | 0.25 | 24.7 | 2380.7 | 2653 | 150
16.7333 | 152.1 | 150.5 | 108.4 | 797.2 | 801.2 | 359 | 454.6 | 87.2 | 0.25 | 24.8 | 2344.9 | 2650 | 150.03
16.7417 | 152.1 | 150.5 | 108.5 | 796.6 | 801.1 | 359.8 | 452.9 | 86.9 | 0.25 | 24.7 | 2326.8 | 2613 | 150.07
16.75 | 152.1 | 150.4 | 108.6 | 797.5 | 801.1 | 360.8 | 451 | 87 | 0.25 | 24.8 | 2303.5 | 2574.6 | 149.94
16.7583 | 152.1 | 150.5 | 108.3 | 797.5 | 800.9 | 357.8 | 446.8 | 87.1 | 0.25 | 24.8 | 2283 | 2635 | 150.02
16.7667 | 152.1 | 150.5 | 108.7 | 797.2 | 801.2 | 357.9 | 451.9 | 87 | 0.24 | 24.6 | 2337.2 | 2660 | 150.05
16.775 | 152.1 | 150.6 | 108.7 | 797.8 | 801.2 | 358.5 | 450.5 | 87.2 | 0.27 | 24.6 | 2369.8 | 2748.9 | 149.98
16.7833 | 152.2 | 150.6 | 108.1 | 796.9 | 800.9 | 357.6 | 454 | 87 | 0.25 | 24.8 | 2323.4 | 2719.6 | 150.03
16.7917 | 152.1 | 150.4 | 108.6 | 797.2 | 800.5 | 360.7 | 451.3 | 87.1 | 0.26 | 24.7 | 2312.2 | 2694.6 | 150.07
16.8 | 152.1 | 150.6 | 108.5 | 797.6 | 801.2 | 360.6 | 453.9 | 87.1 | 0.25 | 24.6 | 2311.5 | 2595.7 | 150.12
16.8083 | 152.1 | 150.4 | 108.5 | 797 | 801.1 | 359.6 | 447.6 | 87 | 0.24 | 24.7 | 2333.7 | 2538.7 | 150.08
16.8167 | 152.1 | 150.6 | 108.5 | 797 | 800.6 | 358.2 | 449.2 | 86.9 | 0.26 | 24.8 | 2272.4 | 2580.2 | 150.02
16.825 | 152.1 | 150.5 | 108.5 | 797.5 | 801.1 | 357 | 449.1 | 87.1 | 0.26 | 24.6 | 2351.1 | 2749.1 | 150.05
16.8333 | 152.2 | 150.4 | 109 | 797.5 | 801.3 | 360.6 | 450.1 | 87 | 0.25 | 24.6 | 2317.6 | 2712.1 | 150.03
16.8417 | 152.2 | 150.5 | 108.5 | 797.3 | 801.1 | 355.8 | 446.2 | 87.1 | 0.26 | 24.8 | 2313.5 | 2628.1 | 150.03
16.85 | 152.1 | 150.6 | 108.9 | 797.6 | 801.4 | 358.8 | 450.8 | 87.1 | 0.25 | 24.7 | 2319.3 | 2677 | 149.96
16.8583 | 152.1 | 150.6 | 108.3 | 797.3 | 801.1 | 358.2 | 449.1 | 87.1 | 0.25 | 24.6 | 2339.3 | 2594.7 | 149.77
16.8667 | 152.1 | 150.4 | 108.5 | 797.1 | 800.7 | 359.1 | 453.9 | 87 | 0.24 | 24.8 | 2251.7 | 2700.2 | 149.76
16.875 | 152.1 | 150.5 | 108.7 | 797.1 | 801.2 | 360.2 | 451.8 | 87.1 | 0.26 | 24.7 | 2325.6 | 2641.4 | 149.82
16.8833 | 152.1 | 150.4 | 109.1 | 797.4 | 801.3 | 360.6 | 450.4 | 87.1 | 0.25 | 24.6 | 2327.7 | 2643.2 | 149.8
16.8917 | 152 | 150.4 | 108.5 | 797.4 | 800.7 | 359.3 | 452.7 | 87.1 | 0.25 | 24.7 | 2328.5 | 2644.2 | 149.82
16.9 | 152 | 150.3 | 108.3 | 797.2 | 801.2 | 357.7 | 450.2 | 87.1 | 0.26 | 24.6 | 2340.2 | 2694.4 | 149.74
16.9083 | 152 | 150.4 | 108.6 | 797.2 | 801.3 | 358 | 448.2 | 87 | 0.25 | 24.7 | 2259 | 2527.6 | 149.78
16.9167 | 152 | 150.3 | 108.7 | 797.2 | 801.4 | 358.5 | 450.8 | 87.2 | 0.24 | 24.7 | 2278.7 | 2651.3 | 149.74
16.925 | 152 | 150.4 | 108.2 | 797.4 | 801.2 | 359.7 | 453.8 | 87.2 | 0.23 | 24.9 | 2269.8 | 2597.3 | 149.78
16.9333 | 152 | 150.4 | 108.4 | 797.4 | 800.9 | 358.1 | 448.6 | 87.1 | 0.24 | 24.7 | 2312.2 | 2677.7 | 149.7
16.9417 | 152 | 150.3 | 108.6 | 797.2 | 800.9 | 357.1 | 454.2 | 87 | 0.26 | 24.6 | 2322.3 | 2711.6 | 149.61
16.95 | 152 | 150.3 | 108.3 | 797.2 | 801.1 | 357 | 450.4 | 87.1 | 0.26 | 24.8 | 2291.6 | 2561.2 | 149.76
16.9583 | 152 | 150.4 | 108.5 | 797.1 | 801.1 | 359.5 | 451 | 87.1 | 0.24 | 24.7 | 2295.1 | 2636.3 | 149.69
16.9667 | 151.9 | 150.3 | 108.4 | 797.2 | 801.4 | 359.9 | 451.7 | 87.1 | 0.25 | 24.6 | 2346.3 | 2628.5 | 149.7
16.975 | 151.9 | 150.3 | 108.6 | 797.6 | 800.9 | 359.6 | 450.7 | 87 | 0.25 | 24.7 | 2282.8 | 2619.7 | 149.81
16.9833 | 152 | 150.4 | 108.2 | 797.6 | 801.3 | 361 | 452.8 | 87.2 | 0.26 | 24.7 | 2331.4 | 2621.6 | 149.71
16.9917 | 152 | 150.4 | 108.1 | 797.3 | 800.9 | 358.5 | 452.9 | 87.2 | 0.25 | 24.6 | 2342.6 | 2565.1 | 149.96
17 | 152.1 | 150.4 | 108.8 | 796.8 | 801.1 | 358.1 | 453.9 | 87.1 | 0.24 | 24.9 | 2304.8 | 2727.8 | 150.04
17.0083 | 152.1 | 150.4 | 108.5 | 797.3 | 800.8 | 358.7 | 452 | 86.9 | 0.24 | 24.6 | 2298.4 | 2643 | 150
17.0167 | 152.1 | 150.5 | 108.6 | 797.8 | 801 | 359.2 | 452.9 | 87 | 0.26 | 24.7 | 2262.2 | 2654.5 | 149.92
17.025 | 152.1 | 150.4 | 108.6 | 797.4 | 800.8 | 357.9 | 452.9 | 87.1 | 0.26 | 24.8 | 2338 | 2687.9 | 150.07
17.0333 | 152.2 | 150.4 | 108.9 | 797.1 | 801.8 | 359.6 | 452.5 | 87.3 | 0.23 | 24.7 | 2325.8 | 2565.3 | 149.89
17.0417 | 152.1 | 150.6 | 108.5 | 797.4 | 800.9 | 359.8 | 450.6 | 87.1 | 0.25 | 24.7 | 2365.1 | 2596.2 | 150.01
17.05 | 152.1 | 150.5 | 108.5 | 797 | 801.1 | 358.3 | 450.2 | 87.1 | 0.24 | 24.8 | 2311.8 | 2609.8 | 150.06
17.0583 | 152.2 | 150.6 | 108.6 | 797.8 | 801.4 | 357.2 | 448.9 | 87.1 | 0.25 | 24.7 | 2273 | 2601.5 | 150.11
17.0667 | 152.2 | 150.6 | 108.6 | 797.6 | 801.4 | 360.9 | 455.6 | 87.1 | 0.25 | 24.8 | 2300.6 | 2634.7 | 150.1
17.075 | 152.2 | 150.6 | 108.3 | 797.5 | 800.9 | 360.5 | 453.8 | 87.1 | 0.26 | 24.6 | 2317.5 | 2676.2 | 150.02
17.0833 | 152.2 | 150.6 | 108.5 | 797.3 | 801.4 | 359.1 | 454.9 | 87.1 | 0.26 | 24.7 | 2288.5 | 2656.9 | 150.07
17.0917 | 152.2 | 150.5 | 108.6 | 797.2 | 801.1 | 359.5 | 447.9 | 87 | 0.26 | 24.8 | 2365.5 | 2657.6 | 150.05
17.1 | 152.2 | 150.6 | 108.6 | 797.9 | 801.3 | 357.8 | 448.5 | 87 | 0.24 | 24.8 | 2300.3 | 2660.4 | 149.89
17.1083 | 152.2 | 150.6 | 108.6 | 797.8 | 800.7 | 357.9 | 450.6 | 87.1 | 0.25 | 24.6 | 2357.4 | 2637.6 | 149.83
17.1167 | 152 | 150.5 | 108.5 | 797.5 | 801.4 | 360.4 | 455.7 | 87.1 | 0.25 | 24.7 | 2288.7 | 2654.8 | 149.74
17.125 | 152.1 | 150.4 | 108.5 | 797.8 | 801.7 | 361.4 | 453 | 87.1 | 0.26 | 24.7 | 2254.9 | 2543.9 | 149.72
17.1333 | 152 | 150.4 | 108.8 | 797.4 | 801.4 | 359.4 | 452.2 | 86.9 | 0.25 | 24.8 | 2339 | 2711 | 149.78
17.1417 | 152 | 150.5 | 108.5 | 797 | 801.4 | 358 | 449.3 | 87.1 | 0.23 | 24.8 | 2258.7 | 2594.9 | 149.61
17.15 | 151.9 | 150.5 | 108.2 | 797.4 | 801.3 | 359.2 | 452.3 | 87 | 0.24 | 24.6 | 2296.4 | 2676.1 | 149.59
17.1583 | 152 | 150.3 | 108.6 | 797.3 | 801.2 | 360.2 | 452.4 | 87 | 0.24 | 24.7 | 2281 | 2603.3 | 149.66
17.1667 | 151.8 | 150.3 | 108.4 | 797.5 | 801.8 | 358.9 | 448.7 | 87.1 | 0.24 | 24.7 | 2252.5 | 2679.4 | 149.65
17.175 | 151.9 | 150.3 | 108.5 | 797.7 | 801.5 | 361.1 | 451.9 | 87.1 | 0.24 | 24.7 | 2350.2 | 2642.6 | 149.64
17.1833 | 152 | 150.3 | 108.5 | 797.7 | 801.3 | 357.9 | 450.8 | 87.1 | 0.23 | 24.8 | 2322.3 | 2670.4 | 149.6
17.1917 | 152 | 150.3 | 108.6 | 797.5 | 801.2 | 357.2 | 449.4 | 87.1 | 0.24 | 24.8 | 2375.8 | 2547.8 | 149.59
17.2 | 152 | 150.3 | 108.5 | 797.1 | 801.4 | 359.5 | 454.5 | 87 | 0.24 | 24.7 | 2258.5 | 2636.4 | 149.79
17.2083 | 152 | 150.5 | 108.6 | 797.3 | 801 | 360.1 | 450.4 | 87 | 0.24 | 24.6 | 2311.5 | 2698 | 149.92
17.2167 | 152 | 150.4 | 108.3 | 797.5 | 801.8 | 357.9 | 447.6 | 87.1 | 0.24 | 24.6 | 2318.5 | 2582.8 | 149.95
17.225 | 152 | 150.5 | 108.5 | 798 | 801.7 | 357.9 | 450.1 | 87 | 0.23 | 24.8 | 2335.4 | 2635.1 | 150.03
17.2333 | 152 | 150.4 | 108.5 | 797.6 | 801.3 | 358.5 | 453.1 | 87 | 0.24 | 24.7 | 2322.1 | 2586.3 | 149.91
17.2417 | 152 | 150.4 | 108.7 | 797.4 | 801.5 | 356.8 | 445.8 | 87.1 | 0.24 | 24.7 | 2383.4 | 2689.9 | 150.04
17.25 | 152.1 | 150.4 | 108.6 | 797.3 | 801.3 | 357.1 | 447.2 | 87.1 | 0.24 | 24.6 | 2308.5 | 2575.1 | 150.02
17.2583 | 152.1 | 150.6 | 108.5 | 797.1 | 801.6 | 359.9 | 450.9 | 87 | 0.23 | 24.6 | 2295.9 | 2656.3 | 149.99
17.2667 | 152.1 | 150.5 | 108.4 | 797.3 | 801.3 | 357.2 | 448.8 | 87.1 | 0.23 | 24.8 | 2310.7 | 2602.9 | 149.94
17.275 | 152.1 | 150.5 | 108.5 | 797.9 | 801.2 | 356.7 | 448.8 | 87 | 0.24 | 24.8 | 2284.9 | 2555.2 | 150.09
17.2833 | 152.1 | 150.6 | 108.3 | 797.9 | 801.2 | 357.6 | 445.8 | 86.9 | 0.25 | 24.7 | 2303.7 | 2677.8 | 150
17.2917 | 152.2 | 150.7 | 108.3 | 797.5 | 801.5 | 355.4 | 444.6 | 87 | 0.25 | 24.7 | 2307 | 2599.6 | 149.98
17.3 | 152.1 | 150.7 | 108.5 | 797.4 | 801.1 | 359.1 | 451 | 87.1 | 0.24 | 24.6 | 2316.7 | 2632.4 | 150.14
17.3083 | 152.1 | 150.6 | 108.7 | 797.5 | 800.9 | 359 | 451.8 | 87 | 0.24 | 24.8 | 2290.8 | 2631.7 | 149.98
17.3167 | 152.1 | 150.5 | 109.2 | 797.4 | 800.9 | 359.5 | 454.5 | 86.9 | 0.23 | 24.7 | 2321.6 | 2557.1 | 149.98
17.325 | 152.1 | 150.6 | 108.6 | 797.1 | 801.4 | 359.1 | 454.4 | 87.2 | 0.24 | 24.8 | 2318.6 | 2686.7 | 149.84
17.3333 | 152.1 | 150.5 | 108.5 | 797.5 | 801.5 | 359.8 | 451.2 | 87.1 | 0.23 | 24.6 | 2297.5 | 2705 | 149.79
17.3417 | 152 | 150.4 | 108.6 | 798 | 801.7 | 360.3 | 448.9 | 87.3 | 0.25 | 24.6 | 2316.1 | 2678.3 | 149.73
17.35 | 152 | 150.3 | 108.3 | 797.5 | 800.9 | 357.3 | 447.4 | 87.1 | 0.23 | 24.7 | 2316.7 | 2616.8 | 149.73
17.3583 | 151.9 | 150.3 | 108.6 | 797.2 | 800.9 | 358.6 | 451.3 | 87.1 | 0.24 | 24.8 | 2286.4 | 2536.6 | 149.71
17.3667 | 152 | 150.4 | 108.6 | 797.5 | 801.2 | 361 | 454.3 | 87.1 | 0.24 | 24.7 | 2297.4 | 2676.4 | 149.73
17.375 | 152 | 150.3 | 108.7 | 797.9 | 800.9 | 362.3 | 452.6 | 87.1 | 0.23 | 24.8 | 2324.8 | 2611 | 149.68
17.3833 | 151.9 | 150.3 | 108.6 | 797.7 | 800.6 | 359.7 | 451.5 | 87.1 | 0.24 | 24.8 | 2324 | 2729.5 | 149.78
17.3917 | 152 | 150.3 | 108.6 | 797.7 | 801 | 360.2 | 449.6 | 87.1 | 0.22 | 24.6 | 2301 | 2566.9 | 149.67
17.4 | 151.9 | 150.2 | 108.6 | 797.8 | 800.8 | 361.6 | 455.6 | 86.9 | 0.23 | 24.7 | 2320.2 | 2583.7 | 149.66
17.4083 | 151.9 | 150.3 | 108.4 | 798 | 800.7 | 359.9 | 454.5 | 87 | 0.24 | 24.7 | 2348.1 | 2635.7 | 149.68
17.4167 | 152 | 150.3 | 108.5 | 797.9 | 801.2 | 361.8 | 453.8 | 87.1 | 0.24 | 24.8 | 2316.4 | 2619.3 | 149.67
17.425 | 151.9 | 150.2 | 108.6 | 797.8 | 800.9 | 359.3 | 453.3 | 87 | 0.23 | 24.7 | 2283.7 | 2649.4 | 149.72
17.4333 | 152 | 150.4 | 108.7 | 797.8 | 801.2 | 358.1 | 451.8 | 87 | 0.23 | 24.7 | 2323.1 | 2532 | 149.85
17.4417 | 152 | 150.5 | 108.3 | 798 | 800.9 | 358.1 | 448.5 | 87 | 0.24 | 24.8 | 2273 | 2658.7 | 149.72
17.45 | 152 | 150.4 | 108.4 | 797.5 | 801.4 | 359.1 | 453 | 87.2 | 0.25 | 24.7 | 2295.8 | 2734.1 | 149.85
17.4583 | 152.1 | 150.5 | 108.5 | 797.7 | 801.1 | 361 | 451.5 | 87.1 | 0.23 | 24.7 | 2335.3 | 2626.9 | 149.91
17.4667 | 152.1 | 150.5 | 108.6 | 797.6 | 801.4 | 362.1 | 455.7 | 87.3 | 0.24 | 24.7 | 2314 | 2679.6 | 149.84
17.475 | 152.1 | 150.5 | 108.4 | 797.6 | 801.2 | 358.6 | 445.9 | 86.8 | 0.23 | 24.7 | 2280.8 | 2569.3 | 149.91
17.4833 | 152.1 | 150.5 | 108.7 | 797.7 | 801 | 356.8 | 450.6 | 87.1 | 0.24 | 24.7 | 2282.6 | 2630.2 | 149.94
17.4917 | 152.1 | 150.4 | 108.5 | 797.7 | 800.7 | 358.4 | 449.9 | 87.1 | 0.25 | 24.6 | 2385.5 | 2673.6 | 149.91
17.5 | 152.1 | 150.5 | 108.5 | 797.4 | 800.8 | 360.9 | 455.4 | 87 | 0.24 | 24.8 | 2288.8 | 2621.8 | 149.99
17.5083 | 152.1 | 150.5 | 108.6 | 797.1 | 800.7 | 358.2 | 450 | 87 | 0.25 | 24.6 | 2325.8 | 2707.6 | 150.07
17.5167 | 152.1 | 150.5 | 109.2 | 797.8 | 801.3 | 359.7 | 448.8 | 87 | 0.26 | 24.8 | 2228.4 | 2558.8 | 149.9
17.525 | 152.1 | 150.6 | 108.6 | 797.4 | 801 | 358.2 | 451 | 87 | 0.24 | 24.6 | 2348.9 | 2617.3 | 150.05
17.5333 | 152.1 | 150.5 | 108.6 | 797.8 | 800.8 | 358.7 | 452.9 | 86.9 | 0.26 | 24.6 | 2344.8 | 2723.1 | 149.98
17.5417 | 152.1 | 150.5 | 108.6 | 797.7 | 800.7 | 359 | 450.4 | 87 | 0.25 | 24.8 | 2275.7 | 2566.7 | 150.07
17.55 | 152.1 | 150.5 | 108.7 | 797.8 | 801.2 | 360.2 | 452.7 | 87.2 | 0.26 | 24.7 | 2367.5 | 2653.2 | 150.04
17.5583 | 152.2 | 150.6 | 108.7 | 797.1 | 800.9 | 359.5 | 449.8 | 87.1 | 0.26 | 24.8 | 2340.1 | 2565.4 | 150.04
17.5667 | 152.1 | 150.5 | 108.5 | 797.2 | 800.6 | 361.6 | 455.2 | 87.1 | 0.25 | 24.6 | 2342.7 | 2690.5 | 149.91
17.575 | 152.1 | 150.4 | 108.5 | 797.4 | 800.5 | 357.2 | 445.4 | 87 | 0.26 | 24.7 | 2345.3 | 2736.3 | 149.74
17.5833 | 152.1 | 150.5 | 108.8 | 798.2 | 800.7 | 360.2 | 449.3 | 87 | 0.25 | 24.8 | 2357.2 | 2757.6 | 149.71
17.5917 | 152.1 | 150.4 | 108.7 | 798.1 | 800.7 | 357.9 | 451.2 | 87 | 0.26 | 24.6 | 2344.4 | 2729.7 | 149.67
17.6 | 152 | 150.4 | 108.6 | 798 | 801.3 | 357.4 | 445.8 | 87.1 | 0.27 | 24.8 | 2325.3 | 2625.3 | 149.75
17.6083 | 152.1 | 150.4 | 108.7 | 798.2 | 801.1 | 360.3 | 453.4 | 87 | 0.25 | 24.7 | 2285.2 | 2578.4 | 149.76
17.6167 | 152 | 150.4 | 108.6 | 797.8 | 801.7 | 359.9 | 449.8 | 87 | 0.25 | 24.7 | 2298.7 | 2774.2 | 149.67
17.625 | 152.1 | 150.3 | 108.5 | 797.8 | 801.1 | 361.5 | 450 | 87 | 0.25 | 24.7 | 2323.4 | 2657.3 | 149.69
17.6333 | 152 | 150.4 | 108.4 | 797.2 | 801 | 358.3 | 452.2 | 87.2 | 0.26 | 24.6 | 2335.4 | 2673.2 | 149.75
17.6417 | 152 | 150.3 | 108.6 | 797.4 | 800.9 | 358.6 | 454.1 | 87.1 | 0.24 | 24.7 | 2326.3 | 2624 | 149.68
17.65 | 152 | 150.4 | 107.8 | 797.7 | 800.9 | 363.6 | 454.6 | 87.1 | 0.25 | 24.8 | 2345.1 | 2575 | 149.61
17.6583 | 151.9 | 150.3 | 108 | 797.7 | 800.8 | 359.2 | 453.2 | 87 | 0.24 | 24.8 | 2312.7 | 2634.1 | 149.61
17.6667 | 152 | 150.3 | 108.4 | 798 | 801.1 | 360.2 | 453.7 | 87.1 | 0.24 | 24.8 | 2308.8 | 2635.1 | 149.66
17.675 | 152 | 150.4 | 109.2 | 797.7 | 800.9 | 363.5 | 455.7 | 87.3 | 0.24 | 24.7 | 2268.8 | 2633.3 | 149.83
17.6833 | 152 | 150.4 | 108.6 | 797.3 | 800.6 | 359.4 | 453 | 87.1 | 0.24 | 24.6 | 2313.6 | 2591.5 | 149.7
17.6917 | 152 | 150.3 | 108.3 | 797.4 | 801.2 | 358.3 | 453.7 | 87.1 | 0.24 | 24.6 | 2359.7 | 2712.7 | 149.68
17.7 | 152 | 150.4 | 108.4 | 797.3 | 801.1 | 360.7 | 450.9 | 87.1 | 0.24 | 24.6 | 2372.9 | 2591.1 | 149.9
17.7083 | 152 | 150.3 | 108.5 | 797.5 | 801 | 355.7 | 444 | 87.2 | 0.24 | 24.7 | 2327.7 | 2648.7 | 149.86
17.7167 | 152.1 | 150.4 | 108.4 | 797.5 | 801 | 358.8 | 452.4 | 87.2 | 0.24 | 24.8 | 2320.1 | 2640.7 | 149.91
17.725 | 152.1 | 150.5 | 108.8 | 797.5 | 801.1 | 359.8 | 453.3 | 87.1 | 0.24 | 24.8 | 2280 | 2687.5 | 149.95
17.7333 | 152.1 | 150.6 | 108.6 | 797.3 | 801.1 | 356.1 | 450.4 | 87 | 0.25 | 24.6 | 2350.2 | 2588.5 | 149.97
17.7417 | 152.1 | 150.5 | 108.7 | 798 | 801.1 | 359.2 | 450.6 | 87.1 | 0.24 | 24.6 | 2259.4 | 2583.8 | 149.95
17.75 | 152.2 | 150.5 | 108.5 | 797.9 | 801.2 | 361.7 | 455.3 | 87.2 | 0.24 | 24.7 | 2254.2 | 2615.3 | 149.95
17.7583 | 152.1 | 150.5 | 108.7 | 797.4 | 801 | 358.5 | 451 | 87.2 | 0.25 | 24.7 | 2289.4 | 2638.1 | 150.04
17.7667 | 152.1 | 150.6 | 108.4 | 797.7 | 800.7 | 355.9 | 446.3 | 87.1 | 0.24 | 24.8 | 2266.2 | 2633.1 | 149.94
17.775 | 152.1 | 150.6 | 108.6 | 798.1 | 801.1 | 356.9 | 453.5 | 87 | 0.24 | 24.7 | 2373.8 | 2660.3 | 150.01
17.7833 | 152.1 | 150.5 | 108.7 | 798 | 801.4 | 359.2 | 452.3 | 87.1 | 0.25 | 24.5 | 2335.6 | 2688 | 149.99
17.7917 | 152.2 | 150.6 | 108.6 | 797.1 | 801.1 | 360.5 | 453.6 | 87.1 | 0.25 | 24.6 | 2280 | 2553.8 | 150.01
17.8 | 152.1 | 150.6 | 108.5 | 797.2 | 801.2 | 357.3 | 445.6 | 87 | 0.25 | 24.7 | 2306.9 | 2695.7 | 150.01
17.8083 | 152.1 | 150.5 | 108.9 | 797.1 | 801.1 | 359.4 | 450 | 87.1 | 0.25 | 24.8 | 2284 | 2679.1 | 150.03
17.8167 | 152.2 | 150.5 | 108.4 | 797.6 | 800.6 | 357.8 | 449.6 | 87 | 0.24 | 24.6 | 2323.9 | 2707.9 | 150.04
17.825 | 152.2 | 150.6 | 108.7 | 797.6 | 800.8 | 360.3 | 451.9 | 87 | 0.25 | 24.7 | 2263.5 | 2620.4 | 149.91
17.8333 | 152.1 | 150.5 | 108.8 | 797.8 | 801.1 | 360 | 453.5 | 87 | 0.26 | 24.7 | 2289.9 | 2572 | 149.81
17.8417 | 152.1 | 150.5 | 108.3 | 797.3 | 801.4 | 359.6 | 451.3 | 87.2 | 0.26 | 24.7 | 2275.4 | 2672.9 | 149.78
17.85 | 152.1 | 150.5 | 108.4 | 797.2 | 801.1 | 357.2 | 451.4 | 87.1 | 0.25 | 24.8 | 2289.2 | 2718.5 | 149.72
17.8583 | 152.1 | 150.3 | 108.5 | 797.5 | 801.4 | 361.7 | 455.1 | 87.2 | 0.28 | 24.6 | 2267.2 | 2605.8 | 149.69
17.8667 | 152.1 | 150.4 | 108.5 | 797.6 | 800.9 | 359.2 | 449.7 | 87 | 0.25 | 24.7 | 2296.4 | 2623.9 | 149.72
17.875 | 152 | 150.5 | 108.7 | 797.5 | 800.8 | 360.9 | 452 | 87.1 | 0.23 | 24.8 | 2321.5 | 2639 | 149.69
17.8833 | 152 | 150.4 | 108.6 | 797.4 | 800.9 | 359 | 453.5 | 87.1 | 0.26 | 24.7 | 2265.6 | 2705.8 | 149.68
17.8917 | 152 | 150.4 | 109.5 | 797.9 | 801.4 | 360.8 | 452 | 86.8 | 0.27 | 24.7 | 2323.4 | 2606.2 | 149.61
17.9 | 152.1 | 150.4 | 108.6 | 797.5 | 801 | 358.1 | 453.4 | 87.1 | 0.25 | 24.8 | 2319.5 | 2627.2 | 149.75
17.9083 | 152 | 150.3 | 108.8 | 797.3 | 801 | 357.3 | 450 | 87 | 0.24 | 24.7 | 2316.3 | 2666 | 149.7
17.9167 | 152 | 150.4 | 108.5 | 797.6 | 801.5 | 361 | 454.5 | 87.1 | 0.23 | 24.6 | 2266.5 | 2603.7 | 149.74
17.925 | 152 | 150.4 | 108.5 | 797.4 | 801.2 | 359.3 | 450.7 | 87 | 0.26 | 24.8 | 2308.7 | 2672.2 | 149.68
17.9333 | 152 | 150.4 | 108.7 | 797.6 | 800.6 | 358.6 | 451.6 | 87.1 | 0.26 | 24.6 | 2321 | 2660.5 | 149.68
17.9417 | 152 | 150.5 | 108.6 | 797.3 | 800.8 | 358.7 | 446.3 | 87.1 | 0.25 | 24.8 | 2280.7 | 2533.1 | 149.8
17.95 | 152 | 150.4 | 108.5 | 797.4 | 801.2 | 359.9 | 453.5 | 87.2 | 0.26 | 24.7 | 2332.7 | 2454.8 | 149.74
17.9583 | 152 | 150.4 | 108.7 | 797.5 | 801 | 360.2 | 452.1 | 87.3 | 0.26 | 24.7 | 2285.3 | 2613.7 | 149.75
17.9667 | 151.9 | 150.3 | 108.6 | 797.4 | 801.5 | 359.1 | 452.7 | 87.1 | 0.26 | 24.7 | 2303 | 2610.7 | 149.66
17.975 | 152 | 150.4 | 108.4 | 797.5 | 801.4 | 357.2 | 451.6 | 87.2 | 0.24 | 24.9 | 2270.8 | 2566.1 | 149.73
17.9833 | 152 | 150.4 | 108.7 | 797.3 | 801.3 | 356.9 | 447.1 | 87.2 | 0.26 | 24.8 | 2296.1 | 2596.2 | 149.8
17.9917 | 151.9 | 150.5 | 108.5 | 797.2 | 801.4 | 357.2 | 447.3 | 87.1 | 0.24 | 24.6 | 2312.2 | 2673.3 | 149.74
18 | 152.1 | 150.4 | 108.5 | 797.7 | 800.8 | 356.6 | 454 | 87.1 | 0.24 | 24.8 | 2316.4 | 2614.7 | 149.81
18.0083 | 152.1 | 150.5 | 109 | 797.6 | 801 | 361.2 | 456 | 87 | 0.26 | 24.7 | 2309.3 | 2592.1 | 149.84
18.0167 | 152.1 | 150.5 | 108.7 | 797.3 | 801.2 | 358.8 | 448.7 | 87.2 | 0.25 | 24.8 | 2303.1 | 2570.3 | 149.8
18.025 | 152.1 | 150.5 | 108.6 | 797.5 | 801.3 | 358.9 | 456.7 | 87.2 | 0.26 | 24.8 | 2331.2 | 2642.2 | 149.82
18.0333 | 152.1 | 150.4 | 108.5 | 797.7 | 801.3 | 359.5 | 454 | 87.2 | 0.25 | 24.8 | 2348.3 | 2650.5 | 149.9
18.0417 | 152.1 | 150.6 | 108.7 | 797.9 | 801.7 | 357.4 | 449.6 | 87.2 | 0.25 | 24.8 | 2318.7 | 2657.8 | 149.84
18.05 | 152 | 150.4 | 108.9 | 797.7 | 801.7 | 361.5 | 451.4 | 87.3 | 0.26 | 24.9 | 2350.8 | 2603.7 | 149.76
18.0583 | 152.1 | 150.4 | 108.6 | 797.8 | 800.9 | 358.3 | 453 | 87.1 | 0.26 | 24.8 | 2310.2 | 2624.9 | 149.86
18.0667 | 152.1 | 150.5 | 108.5 | 797.4 | 801.3 | 357.3 | 450.2 | 87.2 | 0.24 | 24.8 | 2314.1 | 2679.7 | 149.79
18.075 | 152.1 | 150.4 | 108.7 | 797.5 | 801.2 | 359.9 | 454.3 | 87.2 | 0.24 | 24.6 | 2305.6 | 2562.9 | 149.94
18.0833 | 152.2 | 150.6 | 108.7 | 798 | 801.3 | 360.4 | 451.1 | 87.2 | 0.24 | 24.8 | 2305.7 | 2709 | 149.92
18.0917 | 152.1 | 150.5 | 108.6 | 797.7 | 800.7 | 359.8 | 450.6 | 87 | 0.24 | 24.7 | 2354.9 | 2599.9 | 149.97
18.1 | 152.1 | 150.5 | 108.7 | 797.2 | 801.2 | 359.9 | 452.8 | 87.2 | 0.26 | 24.8 | 2311.5 | 2577 | 150.16
18.1083 | 152.2 | 150.6 | 108.7 | 797.2 | 801 | 358.3 | 448.2 | 87.1 | 0.24 | 24.8 | 2264.3 | 2560.6 | 149.95
18.1167 | 152.1 | 150.6 | 108.5 | 797.7 | 800.8 | 358 | 451.8 | 87.1 | 0.25 | 24.8 | 2297.7 | 2660.9 | 149.92
18.125 | 152.1 | 150.4 | 108.7 | 797.2 | 801.2 | 358.8 | 449 | 87.2 | 0.25 | 24.8 | 2338.1 | 2661.1 | 149.86
18.1333 | 152.1 | 150.6 | 108.6 | 797.3 | 801.3 | 357.9 | 451.4 | 86.9 | 0.25 | 24.6 | 2298.2 | 2621.8 | 149.85
18.1417 | 152.1 | 150.5 | 108.8 | 797.3 | 800.9 | 359.9 | 451 | 87.1 | 0.25 | 24.7 | 2334.3 | 2597.6 | 149.82
18.15 | 152.1 | 150.5 | 109.2 | 797.6 | 801.9 | 357 | 449.5 | 87.1 | 0.24 | 24.8 | 2323.7 | 2646.3 | 149.94
18.1583 | 152.1 | 150.5 | 108.5 | 797.5 | 801.5 | 356.8 | 448.7 | 87.2 | 0.25 | 24.6 | 2375.4 | 2583.7 | 149.82
18.1667 | 152.1 | 150.4 | 108.9 | 797.4 | 801 | 358.7 | 448.3 | 87.2 | 0.24 | 24.8 | 2329.6 | 2625.2 | 149.68
18.175 | 152 | 150.5 | 108.5 | 797.5 | 800.9 | 358.7 | 458.2 | 87.1 | 0.24 | 24.8 | 2411.5 | 2572.1 | 149.7
18.1833 | 152 | 150.3 | 108.6 | 797.9 | 801.3 | 360.9 | 454.7 | 87.2 | 0.24 | 24.7 | 2337.2 | 2543.8 | 149.67
18.1917 | 152 | 150.4 | 108.5 | 798.1 | 800.5 | 359.7 | 452.7 | 87.1 | 0.24 | 24.8 | 2374.2 | 2602.7 | 149.76
18.2 | 152 | 150.5 | 108.7 | 797.6 | 800.8 | 359.8 | 453.7 | 87.2 | 0.26 | 24.8 | 2380.4 | 2561 | 149.7
18.2083 | 152 | 150.3 | 108.6 | 797.3 | 800.5 | 358.1 | 452.7 | 87.2 | 0.25 | 24.8 | 2341.9 | 2619.8 | 149.68
18.2167 | 152 | 150.5 | 108.6 | 797.7 | 800.6 | 361.7 | 455.2 | 87.3 | 0.25 | 24.7 | 2343.5 | 2709.4 | 149.65
18.225 | 152 | 150.4 | 108.5 | 797.3 | 800.8 | 360.2 | 450.8 | 87.2 | 0.25 | 24.8 | 2379.3 | 2577.2 | 149.71
18.2333 | 151.9 | 150.5 | 108.6 | 797.9 | 801 | 360.1 | 456.2 | 87 | 0.25 | 24.7 | 2313.9 | 2614.7 | 149.64
18.2417 | 152 | 150.3 | 108.6 | 798.3 | 800.8 | 358.8 | 451.8 | 87.2 | 0.25 | 24.6 | 2310.1 | 2613.8 | 149.67
18.25 | 152 | 150.2 | 108.5 | 797.5 | 800.7 | 360.3 | 452.3 | 87.1 | 0.26 | 24.7 | 2351.6 | 2622.4 | 149.71
18.2583 | 152 | 150.3 | 108.3 | 797.4 | 800.6 | 360 | 453.2 | 87.1 | 0.26 | 24.7 | 2268.6 | 2556.4 | 149.68
18.2667 | 151.9 | 150.3 | 108.6 | 797.5 | 801.1 | 358 | 448.7 | 87.1 | 0.26 | 24.8 | 2351.4 | 2706.9 | 149.79
18.275 | 152 | 150.5 | 108.5 | 797.4 | 800.6 | 357.9 | 449.9 | 87.2 | 0.23 | 24.8 | 2308.3 | 2657.8 | 149.8
18.2833 | 152.2 | 150.4 | 108.3 | 797.7 | 801 | 357 | 453.8 | 87.1 | 0.25 | 24.7 | 2329.6 | 2624.2 | 149.85
18.2917 | 152.1 | 150.5 | 108.7 | 797.8 | 801 | 360.2 | 452.7 | 87.1 | 0.26 | 24.6 | 2289.4 | 2618.3 | 149.91
18.3 | 152 | 150.5 | 108.8 | 797.4 | 800.5 | 357.2 | 449.5 | 87.2 | 0.24 | 24.6 | 2344.3 | 2526 | 149.84
18.3083 | 152.1 | 150.4 | 108.6 | 797.5 | 801.2 | 359.7 | 451.9 | 87 | 0.24 | 24.7 | 2286.6 | 2603.5 | 149.99
18.3167 | 152.2 | 150.5 | 108.6 | 797.4 | 801.7 | 358.9 | 451.5 | 87.1 | 0.24 | 24.7 | 2309.2 | 2683.4 | 149.91
18.325 | 152.2 | 150.6 | 109.1 | 797.2 | 801.3 | 359 | 447.3 | 87.1 | 0.24 | 24.8 | 2344.2 | 2773.4 | 150.05
18.3333 | 152.1 | 150.5 | 108.1 | 797.2 | 801.6 | 358.6 | 452.2 | 87.1 | 0.25 | 24.9 | 2302.9 | 2565.4 | 149.91
18.3417 | 152.2 | 150.6 | 108.5 | 797.4 | 801.3 | 356 | 447.2 | 87.2 | 0.24 | 24.8 | 2315 | 2720 | 149.95
18.35 | 152.1 | 150.4 | 108.4 | 798 | 801.2 | 360.7 | 459.7 | 86.9 | 0.24 | 24.8 | 2346.8 | 2680.6 | 149.93
18.3583 | 152.1 | 150.4 | 108.6 | 797.5 | 801.2 | 360.5 | 452 | 87.1 | 0.24 | 24.7 | 2341.5 | 2639.3 | 149.86
18.3667 | 152 | 150.5 | 108.6 | 797.7 | 800.9 | 357.1 | 449.3 | 87.1 | 0.23 | 24.6 | 2308.6 | 2656.8 | 149.88
18.375 | 152.1 | 150.5 | 108.6 | 797.3 | 800.7 | 359.9 | 450 | 87 | 0.24 | 24.7 | 2324.7 | 2669.1 | 149.91
18.3833 | 152.2 | 150.5 | 108.8 | 797.4 | 801.3 | 358.3 | 448.2 | 87.1 | 0.24 | 24.7 | 2322.4 | 2693.4 | 149.99
18.3917 | 152.2 | 150.5 | 108.5 | 797.3 | 801.3 | 357.8 | 447.8 | 87.1 | 0.24 | 24.7 | 2329.4 | 2551.1 | 149.9
18.4 | 152.2 | 150.6 | 108.5 | 797.4 | 801.5 | 359.8 | 452.5 | 87.1 | 0.23 | 24.8 | 2295.1 | 2521.4 | 149.97
18.4083 | 152.2 | 150.5 | 108.3 | 797.3 | 801.2 | 358.5 | 452.5 | 87 | 0.25 | 24.6 | 2269.2 | 2680.5 | 149.75
18.4167 | 152.1 | 150.5 | 108.6 | 797.1 | 801.1 | 358.4 | 450.2 | 87.2 | 0.24 | 24.7 | 2307.5 | 2502.7 | 149.8
18.425 | 152 | 150.5 | 108.4 | 797.5 | 801.3 | 357.2 | 446.6 | 87.1 | 0.23 | 24.7 | 2335.3 | 2645.2 | 149.6
18.4333 | 152 | 150.5 | 108.7 | 797.4 | 801.3 | 358.6 | 454.8 | 87.1 | 0.24 | 24.7 | 2323.4 | 2605 | 149.7
18.4417 | 152 | 150.5 | 108.8 | 797.4 | 801.1 | 359.4 | 453.2 | 87.2 | 0.24 | 24.8 | 2306.7 | 2632.6 | 149.64
18.45 | 152 | 150.4 | 108.7 | 797.7 | 801.4 | 357.3 | 449.8 | 87.1 | 0.22 | 24.8 | 2345.6 | 2691.2 | 149.63
18.4583 | 152.1 | 150.5 | 108.4 | 797.7 | 801.4 | 362.6 | 456.9 | 87.1 | 0.21 | 24.8 | 2345.4 | 2697.2 | 149.57
18.4667 | 152 | 150.5 | 108.6 | 797.4 | 801.3 | 359.5 | 454.9 | 87.1 | 0.26 | 24.8 | 2333.7 | 2587 | 149.58
18.475 | 152 | 150.4 | 108.6 | 797.5 | 801.2 | 358.6 | 450.9 | 87.1 | 0.24 | 24.7 | 2341.3 | 2720.9 | 149.64
18.4833 | 152 | 150.4 | 108.6 | 797.6 | 801.2 | 360.2 | 451.5 | 87.1 | 0.24 | 24.7 | 2368 | 2725 | 149.62
18.4917 | 152 | 150.5 | 108.5 | 797.4 | 800.7 | 360.2 | 452.4 | 87 | 0.23 | 24.8 | 2337.5 | 2592.9 | 149.58
18.5 | 152 | 150.4 | 108.7 | 797.2 | 801.6 | 359.3 | 452.8 | 87.1 | 0.24 | 24.7 | 2304.6 | 2653.4 | 149.69
18.5083 | 152 | 150.5 | 108.8 | 797.9 | 800.9 | 361.5 | 455.4 | 87 | 0.25 | 24.7 | 2271.8 | 2720.4 | 149.61
18.5167 | 152 | 150.4 | 108.9 | 797.4 | 800.9 | 358.9 | 448.8 | 87 | 0.24 | 24.8 | 2309.8 | 2669.3 | 149.65
18.525 | 152 | 150.4 | 109 | 797.8 | 801.2 | 358.8 | 450 | 87.3 | 0.25 | 24.8 | 2321.2 | 2517.9 | 149.83
18.5333 | 152.1 | 150.5 | 108.5 | 797.5 | 801.6 | 354.8 | 447.3 | 87 | 0.22 | 24.7 | 2286.1 | 2621.5 | 149.75
18.5417 | 152.1 | 150.4 | 108.7 | 797.3 | 801 | 357.1 | 450.7 | 87 | 0.25 | 24.7 | 2302 | 2632.9 | 149.85
18.55 | 152 | 150.4 | 108.6 | 797.4 | 801.3 | 356.6 | 447.7 | 87.1 | 0.24 | 24.7 | 2311.5 | 2816.4 | 149.89
18.5583 | 152.1 | 150.4 | 108.5 | 797.2 | 801.3 | 356.2 | 450.9 | 87.1 | 0.25 | 24.7 | 2295.3 | 2623.2 | 149.9
18.5667 | 152.1 | 150.5 | 108.7 | 797.8 | 801.2 | 353.6 | 443.9 | 87.2 | 0.22 | 24.6 | 2270.1 | 2619.6 | 149.97
18.575 | 152.1 | 150.5 | 108.8 | 797.3 | 801.4 | 358.7 | 452.2 | 87.1 | 0.24 | 24.8 | 2303.8 | 2587.6 | 149.95
18.5833 | 152.1 | 150.5 | 108.7 | 797.4 | 801 | 353.6 | 446.4 | 87.1 | 0.25 | 24.8 | 2278 | 2561.8 | 149.98
18.5917 | 152.1 | 150.6 | 108.7 | 797 | 801.1 | 358.5 | 455.5 | 87 | 0.24 | 24.7 | 2300 | 2617.2 | 149.96
18.6 | 152.2 | 150.6 | 108.7 | 797.7 | 801.4 | 357.4 | 447.7 | 87.1 | 0.23 | 24.8 | 2296.6 | 2541.3 | 149.98
18.6083 | 152.1 | 150.6 | 108.4 | 797.1 | 801.2 | 358 | 446.7 | 87.2 | 0.24 | 24.8 | 2313.5 | 2618 | 149.87
18.6167 | 152 | 150.5 | 108.7 | 797.4 | 801.1 | 357.4 | 449.3 | 87.1 | 0.25 | 24.8 | 2301.8 | 2737.4 | 149.93
18.625 | 152.1 | 150.4 | 108.3 | 797.5 | 801.2 | 356.9 | 449.7 | 87 | 0.24 | 24.9 | 2243.3 | 2702.8 | 149.8
18.6333 | 152.1 | 150.7 | 108.7 | 797.2 | 801.3 | 360.1 | 449.7 | 87.1 | 0.24 | 24.8 | 2300 | 2664.9 | 149.93
18.6417 | 152.2 | 150.6 | 108.6 | 797.5 | 802.2 | 356.9 | 450.3 | 87.1 | 0.24 | 24.8 | 2287.9 | 2655.8 | 149.91
18.65 | 152.1 | 150.5 | 108.6 | 797.4 | 801 | 359.4 | 449.3 | 87.3 | 0.25 | 24.8 | 2267.1 | 2548.7 | 149.85
18.6583 | 152.1 | 150.5 | 108.4 | 797.6 | 800.8 | 354 | 453.4 | 87 | 0.25 | 24.8 | 2264.3 | 2621.7 | 149.78
18.6667 | 152.1 | 150.5 | 108.8 | 797.3 | 800.8 | 356.2 | 449.8 | 87 | 0.26 | 24.8 | 2294.8 | 2588.9 | 149.88
18.675 | 152.2 | 150.6 | 108.6 | 797.3 | 801.1 | 358 | 451.5 | 86.9 | 0.25 | 24.6 | 2284.3 | 2693.8 | 149.77
18.6833 | 152.1 | 150.5 | 108.9 | 797.5 | 801.6 | 357.6 | 447.2 | 87 | 0.23 | 24.7 | 2281.7 | 2639.4 | 149.81
18.6917 | 152 | 150.5 | 108.5 | 797.6 | 801.2 | 356.4 | 447.5 | 87.3 | 0.22 | 24.6 | 2387.2 | 2589.1 | 149.72
18.7 | 152.1 | 150.4 | 108.6 | 797.6 | 801.3 | 356.9 | 450 | 86.9 | 0.21 | 24.7 | 2344.1 | 2619 | 149.65
18.7083 | 152.1 | 150.5 | 108.5 | 797.8 | 801.5 | 357.6 | 452.6 | 87 | 0.22 | 24.8 | 2316.5 | 2618.3 | 149.72
18.7167 | 152 | 150.4 | 108.4 | 797.7 | 801.2 | 357.9 | 451.5 | 87.1 | 0.24 | 24.8 | 2328.7 | 2605.7 | 149.55
18.725 | 152 | 150.4 | 108.5 | 797.7 | 801 | 358.3 | 447.6 | 87.1 | 0.25 | 24.7 | 2300.6 | 2565.5 | 149.59
18.7333 | 152 | 150.4 | 108.6 | 797.1 | 801.1 | 359.4 | 456.6 | 87.1 | 0.25 | 24.8 | 2322.7 | 2677.4 | 149.57
18.7417 | 152 | 150.4 | 108.7 | 797.4 | 800.6 | 359.5 | 451.5 | 87 | 0.24 | 24.7 | 2297.9 | 2561.8 | 149.58
18.75 | 152 | 150.2 | 108.8 | 797.5 | 801.3 | 360.5 | 450.9 | 87 | 0.24 | 24.6 | 2279.7 | 2652.8 | 149.69
18.7583 | 152 | 150.4 | 108.7 | 797.7 | 801.1 | 357.1 | 445.9 | 87.1 | 0.24 | 24.8 | 2284.5 | 2595 | 149.64
18.7667 | 152 | 150.4 | 108.7 | 797.3 | 801.2 | 355.9 | 450.8 | 87.1 | 0.24 | 24.6 | 2282 | 2669.5 | 149.57
18.775 | 151.9 | 150.3 | 108.6 | 797.5 | 801.5 | 356.4 | 447.7 | 87 | 0.24 | 24.7 | 2332 | 2737.2 | 149.77
18.7833 | 152 | 150.3 | 108.9 | 797.4 | 801.1 | 357.1 | 446.7 | 87.1 | 0.24 | 24.7 | 2332.4 | 2590.8 | 149.7
18.7917 | 152 | 150.5 | 108.8 | 797.9 | 800.8 | 359.4 | 452.9 | 87 | 0.24 | 24.7 | 2300.6 | 2699.2 | 149.73
18.8 | 152 | 150.3 | 108.5 | 797.4 | 801.4 | 356.2 | 447.7 | 87 | 0.24 | 24.6 | 2297.3 | 2611.4 | 149.88
18.8083 | 152.1 | 150.4 | 108.7 | 798.1 | 801.4 | 359.2 | 450.4 | 87.1 | 0.26 | 24.6 | 2345.5 | 2591.2 | 149.91
18.8167 | 152.2 | 150.6 | 108.6 | 797.1 | 801.5 | 357.5 | 451.1 | 87.1 | 0.26 | 24.8 | 2354.2 | 2665.3 | 149.92
18.825 | 152.1 | 150.5 | 108.7 | 797.3 | 801.8 | 354.7 | 446.9 | 87.1 | 0.23 | 24.6 | 2321.3 | 2598.3 | 149.87
18.8333 | 152.2 | 150.6 | 108.7 | 797.6 | 801.1 | 355 | 446.1 | 87.1 | 0.24 | 24.7 | 2344.9 | 2674.5 | 150.01
18.8417 | 152.2 | 150.6 | 108.8 | 797.7 | 801.6 | 357.8 | 453.7 | 87.2 | 0.26 | 24.8 | 2312.8 | 2530.9 | 149.97
18.85 | 152.2 | 150.7 | 108.6 | 797.7 | 801.4 | 358 | 447.1 | 87 | 0.26 | 24.8 | 2347.3 | 2600.7 | 150.01
18.8583 | 152.2 | 150.6 | 108.6 | 797.3 | 801.9 | 356.2 | 450.3 | 87 | 0.24 | 24.7 | 2313.3 | 2634.7 | 150
18.8667 | 152.2 | 150.5 | 108.4 | 797.4 | 801.6 | 355.6 | 449.8 | 87.1 | 0.25 | 24.7 | 2344.3 | 2585.3 | 149.99
18.875 | 152.2 | 150.5 | 108.6 | 797.5 | 801.5 | 353.7 | 446.3 | 87 | 0.26 | 24.9 | 2340.4 | 2828.2 | 149.93
18.8833 | 152.2 | 150.6 | 108.4 | 797.5 | 800.9 | 358.7 | 449.6 | 87.1 | 0.24 | 24.8 | 2364.5 | 2716 | 149.98
18.8917 | 152.2 | 150.6 | 108.5 | 797.6 | 800.8 | 356.4 | 450.9 | 87.1 | 0.25 | 24.8 | 2362.2 | 2690.9 | 150.09
18.9 | 152.2 | 150.6 | 108.4 | 797.6 | 800.9 | 357.8 | 450.5 | 87.1 | 0.23 | 24.7 | 2328 | 2606.1 | 149.92
18.9083 | 152.2 | 150.5 | 108.8 | 797.7 | 801 | 356.6 | 448 | 87 | 0.24 | 24.7 | 2375.7 | 2518.2 | 149.84
18.9167 | 152.1 | 150.5 | 108.7 | 797.6 | 801.5 | 358.9 | 451.3 | 87.2 | 0.26 | 24.8 | 2325 | 2598.9 | 149.69
18.925 | 152.1 | 150.5 | 108.6 | 797.2 | 801 | 353.7 | 446.1 | 87 | 0.24 | 24.8 | 2362.2 | 2712.1 | 149.67
18.9333 | 152.1 | 150.4 | 108.5 | 797.9 | 801.5 | 359.1 | 452.8 | 87 | 0.24 | 24.8 | 2311.9 | 2638.2 | 149.64
18.9417 | 152.1 | 150.5 | 108.6 | 797.3 | 801 | 355.6 | 447.3 | 87 | 0.23 | 24.6 | 2288.7 | 2588.3 | 149.68
18.95 | 152 | 150.4 | 108.5 | 797.7 | 801.3 | 357.8 | 447.6 | 87.1 | 0.23 | 24.7 | 2254 | 2619.8 | 149.66
18.9583 | 152 | 150.3 | 108.4 | 798.2 | 801.5 | 358.6 | 451.9 | 87.1 | 0.25 | 24.8 | 2295.5 | 2665.8 | 149.75
18.9667 | 152.1 | 150.5 | 109 | 797.8 | 801.5 | 359.1 | 452.6 | 87.1 | 0.23 | 24.8 | 2307.8 | 2651.6 | 149.63
18.975 | 152 | 150.4 | 108.8 | 797.7 | 800.8 | 357.1 | 451.8 | 87.1 | 0.25 | 24.6 | 2309.9 | 2629.5 | 149.59
18.9833 | 151.9 | 150.4 | 107.8 | 798 | 800.6 | 357 | 448.9 | 87.1 | 0.24 | 24.7 | 2307.7 | 2669.2 | 149.51
18.9917 | 152 | 150.4 | 108.7 | 797.7 | 800.7 | 356.2 | 449.3 | 87 | 0.25 | 24.8 | 2354.2 | 2605.6 | 149.61
19 | 152 | 150.5 | 108.6 | 797.7 | 801.3 | 358 | 449.9 | 87.1 | 0.23 | 24.8 | 2295.8 | 2665.5 | 149.59
19.0083 | 152 | 150.4 | 108.4 | 797.9 | 800.7 | 359.3 | 455.6 | 87.1 | 0.25 | 24.8 | 2285.8 | 2631 | 149.62
19.0167 | 152 | 150.3 | 108.5 | 797.7 | 801.1 | 356.5 | 449.2 | 87.2 | 0.25 | 24.7 | 2289.5 | 2555.2 | 149.61
19.025 | 152 | 150.3 | 108.4 | 797.6 | 800.9 | 358.2 | 446.3 | 87 | 0.24 | 24.7 | 2375.1 | 2679.3 | 149.64
19.0333 | 151.9 | 150.4 | 108.8 | 797.6 | 801.4 | 359.6 | 452 | 87.1 | 0.25 | 24.8 | 2295 | 2656.9 | 149.86
19.0417 | 152.1 | 150.5 | 108.5 | 797.3 | 801.3 | 357.1 | 448.4 | 87.1 | 0.24 | 24.7 | 2328.2 | 2698.3 | 149.82
19.05 | 152.1 | 150.6 | 108.6 | 797.9 | 801.3 | 355.8 | 447.4 | 87 | 0.25 | 24.7 | 2356.1 | 2568.5 | 149.84
19.0583 | 152.1 | 150.5 | 108.8 | 797.6 | 800.6 | 358 | 452.8 | 87 | 0.25 | 24.8 | 2286.5 | 2753.8 | 149.93
19.0667 | 152.1 | 150.6 | 108.4 | 797.4 | 800.7 | 358.3 | 448.3 | 87.1 | 0.25 | 24.8 | 2250.3 | 2593.4 | 149.9
19.075 | 152.2 | 150.6 | 108.7 | 797.3 | 800.8 | 359.4 | 454.4 | 87 | 0.25 | 24.7 | 2361.8 | 2816.9 | 150.01
19.0833 | 152.1 | 150.5 | 108.5 | 797.4 | 801 | 354.7 | 452 | 87.1 | 0.25 | 24.8 | 2341.6 | 2762 | 149.94
19.0917 | 152.2 | 150.5 | 108.7 | 797.8 | 800.9 | 359.7 | 450.2 | 87.1 | 0.25 | 24.7 | 2341.5 | 2700.3 | 149.96
19.1 | 152.2 | 150.7 | 108.7 | 797.4 | 801.1 | 355.6 | 448.1 | 86.9 | 0.24 | 24.6 | 2272.4 | 2619.6 | 150.09
19.1083 | 152.2 | 150.5 | 108.1 | 797.9 | 800.9 | 355.5 | 449.7 | 87.1 | 0.26 | 24.6 | 2308.9 | 2632.5 | 150.08
19.1167 | 152.2 | 150.6 | 108.6 | 797.3 | 800.9 | 356 | 449.3 | 87 | 0.26 | 24.7 | 2304.7 | 2666.1 | 150.05
19.125 | 152.2 | 150.6 | 108.5 | 797.5 | 801.1 | 361.4 | 451.7 | 87.2 | 0.25 | 24.6 | 2320.5 | 2620.7 | 149.98
19.1333 | 152.2 | 150.6 | 108.7 | 797.9 | 800.9 | 358.7 | 454.9 | 87.2 | 0.24 | 24.8 | 2322.8 | 2739.4 | 149.91
19.1417 | 152.1 | 150.5 | 108.5 | 797.7 | 800.8 | 357.9 | 451.8 | 87.2 | 0.26 | 24.7 | 2325.3 | 2596.5 | 149.78
19.15 | 152.1 | 150.4 | 108.6 | 797.4 | 801.1 | 355.1 | 447.5 | 87.2 | 0.26 | 24.9 | 2297.6 | 2681.4 | 149.77
19.1583 | 152.1 | 150.5 | 108.8 | 797.2 | 801.4 | 356.8 | 448.9 | 87.2 | 0.24 | 24.7 | 2314.6 | 2604.7 | 149.7
19.1667 | 152.1 | 150.4 | 108.5 | 797.1 | 801.1 | 355.5 | 446.4 | 86.9 | 0.25 | 24.7 | 2343.1 | 2733.7 | 149.67
19.175 | 152 | 150.5 | 108.5 | 797.2 | 801.2 | 357.8 | 452.1 | 86.9 | 0.24 | 24.7 | 2341.5 | 2680.9 | 149.57
19.1833 | 152 | 150.4 | 108.5 | 797.4 | 801.4 | 356.5 | 449 | 87 | 0.24 | 24.6 | 2402.5 | 2593.7 | 149.46
19.1917 | 152 | 150.4 | 108.5 | 797.4 | 801 | 358.4 | 450.4 | 87.1 | 0.25 | 24.6 | 2354.5 | 2617.3 | 149.5
19.2 | 152 | 150.3 | 109 | 797.4 | 801.1 | 360.5 | 453.7 | 87 | 0.25 | 24.7 | 2336.7 | 2615.3 | 149.56
19.2083 | 152 | 150.4 | 108.8 | 797.4 | 801.4 | 357.6 | 452.6 | 87 | 0.25 | 24.6 | 2276.5 | 2512.1 | 149.58
19.2167 | 152 | 150.3 | 108.7 | 797.9 | 801.4 | 357.9 | 454.1 | 87.2 | 0.24 | 24.8 | 2306.6 | 2596.5 | 149.55
19.225 | 152 | 150.5 | 108.4 | 797.3 | 801.1 | 356.1 | 448.6 | 87 | 0.25 | 24.7 | 2268.4 | 2663.5 | 149.54
19.2333 | 152 | 150.4 | 108.2 | 797.5 | 801.1 | 360.7 | 451.4 | 87.2 | 0.25 | 24.8 | 2328.2 | 2613.2 | 149.55
19.2417 | 151.9 | 150.4 | 108.4 | 797.6 | 801.3 | 359.7 | 451.3 | 87 | 0.25 | 24.7 | 2337.8 | 2624.5 | 149.49
19.25 | 152 | 150.3 | 108.3 | 797.5 | 801.4 | 354.7 | 444.2 | 87.1 | 0.26 | 24.7 | 2258.9 | 2697.4 | 149.61
19.2583 | 152 | 150.4 | 108.7 | 797.4 | 801.6 | 356.8 | 447.6 | 87.1 | 0.23 | 24.8 | 2296.4 | 2597.6 | 149.76
19.2667 | 152.1 | 150.4 | 108.6 | 797.6 | 801.3 | 355.3 | 448.7 | 87 | 0.26 | 24.7 | 2302.6 | 2660 | 149.8
19.275 | 152.1 | 150.5 | 108.2 | 797.5 | 800.9 | 356.5 | 446.8 | 86.6 | 0.25 | 24.7 | 2324.6 | 2725.2 | 149.79
19.2833 | 152.1 | 150.6 | 108.6 | 797.7 | 801.2 | 357.8 | 450.1 | 87 | 0.25 | 24.7 | 2335.8 | 2644.6 | 149.87
19.2917 | 152.1 | 150.5 | 108.6 | 798 | 801.5 | 355.2 | 448.4 | 87.2 | 0.25 | 24.8 | 2350 | 2643.8 | 149.96
19.3 | 152.2 | 150.5 | 108.6 | 798.1 | 801.1 | 356.7 | 449.7 | 87.1 | 0.24 | 24.9 | 2356 | 2610.5 | 149.95
19.3083 | 152.2 | 150.5 | 108.6 | 798 | 801.4 | 357 | 451.7 | 87.2 | 0.22 | 24.8 | 2317.1 | 2645 | 150.09
19.3167 | 152.1 | 150.7 | 108.4 | 797.8 | 800.6 | 361.1 | 455.3 | 87.1 | 0.26 | 24.8 | 2306 | 2629.1 | 149.98
19.325 | 152.2 | 150.7 | 108.5 | 797 | 800.6 | 361 | 455.2 | 87.1 | 0.26 | 24.8 | 2294.4 | 2629.5 | 149.91
19.3333 | 152.2 | 150.7 | 108.7 | 797.2 | 801.2 | 358.4 | 446.6 | 87.1 | 0.25 | 24.8 | 2275.6 | 2551.1 | 149.98
19.3417 | 152.2 | 150.7 | 108.7 | 797.1 | 801.2 | 356.1 | 449.4 | 87 | 0.26 | 24.7 | 2299.2 | 2620.1 | 150.01
19.35 | 152.3 | 150.6 | 108.5 | 797.9 | 800.9 | 357.9 | 450.7 | 87 | 0.24 | 24.8 | 2325.5 | 2648.1 | 149.96
19.3583 | 152.1 | 150.5 | 108.2 | 797.9 | 800.4 | 357.7 | 453 | 87.1 | 0.26 | 24.8 | 2319.4 | 2682.7 | 149.86
19.3667 | 152.2 | 150.6 | 108.6 | 797.7 | 800.9 | 358.1 | 448 | 87.2 | 0.26 | 24.8 | 2348.6 | 2643.9 | 149.74
19.375 | 152.1 | 150.6 | 108.6 | 797.1 | 801 | 358.8 | 449.4 | 87.2 | 0.26 | 24.7 | 2319.2 | 2714.7 | 149.63
19.3833 | 152.1 | 150.5 | 108.8 | 797.1 | 801.1 | 355.4 | 448.8 | 87 | 0.25 | 24.7 | 2346.2 | 2712.7 | 149.56
19.3917 | 152 | 150.5 | 108.7 | 797.5 | 801.4 | 360.4 | 453.6 | 87 | 0.25 | 24.8 | 2327.9 | 2588 | 149.68
19.4 | 152.1 | 150.5 | 108.5 | 797.8 | 801.3 | 355.2 | 445.8 | 87.1 | 0.24 | 24.6 | 2303.8 | 2626.8 | 149.7
19.4083 | 152.1 | 150.5 | 108.7 | 797.3 | 801.1 | 358 | 451 | 87.1 | 0.25 | 24.8 | 2317.3 | 2623.7 | 149.67
19.4167 | 152.1 | 150.4 | 108.1 | 797.3 | 801 | 355.7 | 446.3 | 86.9 | 0.24 | 24.7 | 2309.9 | 2720.3 | 149.53
19.425 | 151.9 | 150.5 | 108.3 | 797.7 | 801 | 360.6 | 452.3 | 87.1 | 0.25 | 24.7 | 2318.1 | 2647.5 | 149.55
19.4333 | 152 | 150.4 | 108.6 | 797.5 | 800.7 | 356.5 | 448.3 | 87.1 | 0.25 | 24.6 | 2313 | 2594.8 | 149.57
19.4417 | 152 | 150.4 | 108.7 | 797.8 | 801 | 355.9 | 448.5 | 87.1 | 0.23 | 24.7 | 2372.9 | 2687.1 | 149.63
19.45 | 152 | 150.4 | 108.7 | 797.1 | 800.9 | 356.1 | 446.9 | 87.1 | 0.24 | 24.7 | 2357.1 | 2726.8 | 149.53
19.4583 | 152.1 | 150.4 | 108.7 | 798 | 800.9 | 357 | 449.2 | 87 | 0.25 | 24.7 | 2345.9 | 2628 | 149.61
19.4667 | 152 | 150.4 | 108.5 | 797.2 | 801 | 356.4 | 446.8 | 87.1 | 0.26 | 24.7 | 2279.1 | 2608.9 | 149.52
19.475 | 152 | 150.4 | 108.4 | 797.6 | 800.5 | 354.3 | 448.4 | 87.1 | 0.26 | 24.8 | 2328.8 | 2765.8 | 149.68
19.4833 | 152 | 150.4 | 108.5 | 797.8 | 800.9 | 356.6 | 451.2 | 87.1 | 0.25 | 24.8 | 2390 | 2727.4 | 149.74
19.4917 | 152 | 150.5 | 108.6 | 798.5 | 801 | 358 | 450 | 87 | 0.25 | 24.8 | 2271.6 | 2623.8 | 149.88
19.5 | 152.1 | 150.5 | 108.8 | 797.7 | 801.1 | 358.8 | 449.3 | 87.3 | 0.26 | 24.6 | 2277.2 | 2615.6 | 149.99
19.5083 | 152.1 | 150.5 | 108.8 | 797.5 | 800.8 | 355.7 | 447.7 | 87.1 | 0.26 | 24.7 | 2271.5 | 2536.6 | 150
19.5167 | 152.2 | 150.4 | 108.7 | 797.5 | 801.3 | 358.9 | 449.6 | 87.1 | 0.25 | 24.7 | 2305.7 | 2622.5 | 150
19.525 | 152.3 | 150.7 | 108.6 | 797.7 | 801.7 | 354.9 | 444 | 87.2 | 0.25 | 24.7 | 2291.5 | 2570.5 | 150.07
19.5333 | 152.2 | 150.6 | 108.4 | 798 | 801.4 | 355.6 | 448.7 | 87.2 | 0.24 | 24.6 | 2318.2 | 2487.2 | 150.17
19.5417 | 152.2 | 150.6 | 108.6 | 797.6 | 801.2 | 356.1 | 444 | 87.1 | 0.24 | 24.8 | 2353.4 | 2680.1 | 150.03
19.55 | 152.2 | 150.6 | 108.7 | 797.7 | 800.8 | 357.1 | 449.2 | 87.1 | 0.25 | 24.8 | 2342.8 | 2637.8 | 150.03
19.5583 | 152.2 | 150.6 | 108.5 | 797.8 | 801.6 | 355.5 | 447.9 | 87.1 | 0.25 | 24.8 | 2339.5 | 2587.5 | 149.93
19.5667 | 152.2 | 150.7 | 108.9 | 797.9 | 801.4 | 354.2 | 447.3 | 87.1 | 0.24 | 24.7 | 2300.5 | 2522.7 | 149.91
19.575 | 152.2 | 150.5 | 108.8 | 798.1 | 801.2 | 359.4 | 455.8 | 87.2 | 0.23 | 24.8 | 2331.1 | 2584.1 | 149.59
19.5833 | 152.1 | 150.5 | 108.5 | 797.6 | 800.5 | 356.2 | 448.8 | 87.1 | 0.25 | 24.8 | 2298.4 | 2610.3 | 149.65
19.5917 | 152.1 | 150.4 | 108.5 | 797.4 | 800.7 | 356.3 | 448.3 | 87.1 | 0.25 | 24.8 | 2330.8 | 2619.8 | 149.59
19.6 | 152 | 150.4 | 108.4 | 798 | 800.8 | 356.9 | 447.4 | 87 | 0.25 | 24.8 | 2358.9 | 2547.8 | 149.53
19.6083 | 152.1 | 150.5 | 108.7 | 798 | 801 | 358.1 | 452 | 87.2 | 0.26 | 24.8 | 2301.9 | 2639.7 | 149.62
19.6167 | 152 | 150.3 | 108.6 | 798.2 | 801 | 354.9 | 447.8 | 87.1 | 0.26 | 24.8 | 2295.5 | 2662.6 | 149.53
19.625 | 152 | 150.4 | 108.6 | 798.2 | 801.1 | 357.3 | 444.2 | 87.1 | 0.24 | 24.8 | 2341.8 | 2574 | 149.54
19.6333 | 152 | 150.3 | 108.5 | 798.1 | 800.7 | 358.6 | 450.7 | 87.1 | 0.25 | 24.7 | 2374.5 | 2601.3 | 149.5
19.6417 | 151.9 | 150.3 | 108.5 | 797.8 | 800.7 | 357.2 | 446.4 | 87.1 | 0.23 | 24.8 | 2422.9 | 2603.4 | 149.48
19.65 | 152 | 150.3 | 108.5 | 798 | 800.5 | 357.2 | 447.1 | 87.1 | 0.25 | 24.7 | 2407.6 | 2712.7 | 149.42
19.6583 | 152 | 150.3 | 108.7 | 797.9 | 800.6 | 355 | 448 | 87.1 | 0.26 | 24.8 | 2306.1 | 2581 | 149.51
19.6667 | 151.9 | 150.4 | 108.8 | 797.4 | 800.1 | 360.7 | 456.9 | 87 | 0.26 | 24.8 | 2318.9 | 2626.2 | 149.65
19.675 | 152 | 150.4 | 108.5 | 797.7 | 800.1 | 359.7 | 450.3 | 87.1 | 0.24 | 24.7 | 2337.2 | 2684.8 | 149.88
19.6833 | 152.1 | 150.3 | 108.6 | 797.3 | 801 | 358 | 448.3 | 87 | 0.25 | 24.7 | 2383.1 | 2605.2 | 149.84
19.6917 | 152.1 | 150.4 | 108.6 | 797.8 | 801.2 | 356.4 | 454.2 | 87 | 0.24 | 24.8 | 2371.6 | 2599.9 | 149.94
19.7 | 152.1 | 150.4 | 108.5 | 797.4 | 801.1 | 358.1 | 449.9 | 87.1 | 0.25 | 24.8 | 2358.2 | 2657.2 | 149.89
19.7083 | 152.1 | 150.4 | 108.5 | 797.9 | 800.8 | 354.3 | 443.9 | 87.2 | 0.25 | 24.7 | 2331.1 | 2620.1 | 149.91
19.7167 | 152.2 | 150.4 | 108.3 | 797.4 | 801 | 356.5 | 453.5 | 87 | 0.24 | 24.7 | 2340.7 | 2755.2 | 149.94
19.725 | 152.1 | 150.4 | 108.9 | 797.9 | 801.4 | 357.8 | 448.5 | 87.3 | 0.27 | 24.7 | 2334.3 | 2530 | 149.96
19.7333 | 152.1 | 150.5 | 109 | 797.8 | 801.3 | 356 | 451.9 | 87.1 | 0.25 | 24.8 | 2329.5 | 2556.1 | 149.91
19.7417 | 152.1 | 150.5 | 108.3 | 797.6 | 801 | 355 | 444.3 | 87.1 | 0.26 | 24.7 | 2313.1 | 2689.6 | 149.84
19.75 | 152.2 | 150.4 | 108.5 | 797.9 | 801.3 | 360.9 | 453.7 | 87.2 | 0.26 | 24.6 | 2285.5 | 2532 | 149.96
19.7583 | 152.1 | 150.5 | 108.6 | 797.7 | 800.9 | 356.7 | 448.8 | 87.1 | 0.25 | 24.7 | 2349.9 | 2529.4 | 150
19.7667 | 152.1 | 150.5 | 108.6 | 797.8 | 800.8 | 356 | 448.9 | 87 | 0.23 | 24.8 | 2296.7 | 2669.7 | 150.01
19.775 | 152.1 | 150.5 | 108.6 | 797.7 | 801.1 | 355.6 | 451.5 | 87 | 0.24 | 24.8 | 2347.9 | 2655.2 | 149.98
19.7833 | 152.1 | 150.5 | 108.5 | 797.7 | 800.9 | 353.9 | 448.3 | 87 | 0.26 | 24.8 | 2317.6 | 2695.8 | 149.97
19.7917 | 152.2 | 150.6 | 108.6 | 797.3 | 801.2 | 354.7 | 445.8 | 87 | 0.25 | 24.8 | 2312.6 | 2579.9 | 149.93
19.8 | 152.2 | 150.4 | 108.4 | 797.9 | 801.5 | 356.9 | 450.5 | 87.1 | 0.24 | 24.8 | 2382.9 | 2724 | 150.03
19.8083 | 152.2 | 150.6 | 108.7 | 797.5 | 801.5 | 354.9 | 448.2 | 87.1 | 0.23 | 24.7 | 2326.1 | 2584.2 | 150.04
19.8167 | 152.2 | 150.5 | 108.5 | 797.8 | 801 | 353.4 | 446.6 | 87 | 0.24 | 24.6 | 2371.6 | 2571.5 | 150.05
19.825 | 152.1 | 150.5 | 108.5 | 797.4 | 800.9 | 356.6 | 449.2 | 87.1 | 0.26 | 24.9 | 2359.7 | 2638.8 | 149.9
19.8333 | 152.1 | 150.4 | 108.4 | 797.5 | 801.4 | 356.8 | 449.8 | 87.1 | 0.26 | 24.6 | 2311.2 | 2550.6 | 149.78
19.8417 | 152.1 | 150.5 | 107.9 | 797.2 | 801.2 | 355.7 | 443.7 | 86.9 | 0.24 | 24.8 | 2363.3 | 2571.9 | 149.79
19.85 | 152 | 150.5 | 108.7 | 797.7 | 800.7 | 357.6 | 445.1 | 87 | 0.23 | 24.6 | 2359.8 | 2673.6 | 149.61
19.8583 | 152 | 150.3 | 108.7 | 798 | 801.2 | 354.9 | 443 | 87 | 0.24 | 24.7 | 2355.2 | 2680.5 | 149.59
19.8667 | 152 | 150.4 | 108.6 | 798 | 801 | 359.8 | 449.6 | 87.1 | 0.25 | 24.7 | 2302.3 | 2623.7 | 149.62
19.875 | 152 | 150.3 | 108.4 | 797.6 | 801 | 357.1 | 445.5 | 87.1 | 0.25 | 24.7 | 2365.1 | 2607.8 | 149.6
19.8833 | 152 | 150.3 | 108.6 | 797.7 | 801.3 | 357.7 | 454.2 | 87.1 | 0.25 | 24.8 | 2396.3 | 2633.3 | 149.63
19.8917 | 152 | 150.3 | 108.4 | 797.6 | 801.2 | 353.4 | 446 | 87.1 | 0.23 | 24.7 | 2349.9 | 2682.1 | 149.61
19.9 | 152 | 150.3 | 108.7 | 797.2 | 801 | 357.8 | 449.6 | 87 | 0.23 | 24.5 | 2306.4 | 2547.4 | 149.65
19.9083 | 151.9 | 150.3 | 108.7 | 797.5 | 801.1 | 355.8 | 447.8 | 87.1 | 0.26 | 24.7 | 2321.2 | 2562.5 | 149.61
19.9167 | 151.9 | 150.4 | 108.9 | 797.1 | 801.4 | 354.8 | 451.5 | 87.2 | 0.24 | 24.8 | 2337.7 | 2596.9 | 149.76
19.925 | 152 | 150.4 | 108.8 | 797.5 | 801.4 | 357.6 | 452.3 | 87.2 | 0.25 | 24.8 | 2265.6 | 2614.9 | 149.87
19.9333 | 151.9 | 150.4 | 108.3 | 797.8 | 800.9 | 358.5 | 447.8 | 87.1 | 0.25 | 24.7 | 2319.5 | 2634 | 149.81
19.9417 | 151.9 | 150.4 | 108.5 | 797.8 | 800.9 | 356.5 | 448.3 | 87.2 | 0.24 | 24.8 | 2362.9 | 2666.5 | 149.85
19.95 | 152 | 150.4 | 108.7 | 798 | 800.8 | 359.1 | 446.9 | 87.1 | 0.24 | 24.9 | 2312.7 | 2588.2 | 149.97
19.9583 | 152.1 | 150.4 | 108.2 | 797.6 | 801.3 | 358.5 | 451.3 | 87 | 0.25 | 24.8 | 2360.4 | 2666.6 | 149.97
19.9667 | 152.1 | 150.4 | 108.6 | 797.7 | 800.7 | 356.7 | 449.6 | 87.1 | 0.26 | 24.8 | 2330.8 | 2666.6 | 149.99
19.975 | 152.1 | 150.4 | 108.1 | 797.8 | 801 | 355.5 | 448.1 | 87.2 | 0.25 | 24.6 | 2349.4 | 2615.9 | 149.97
19.9833 | 152.2 | 150.6 | 108.4 | 797.8 | 801.4 | 356.9 | 452.4 | 87.2 | 0.25 | 24.6 | 2371.8 | 2590.9 | 150.06
19.9917 | 152.1 | 150.6 | 108.6 | 797.3 | 800.9 | 355.3 | 447.6 | 87.2 | 0.23 | 24.8 | 2340.8 | 2675.1 | 150.11
20 | 152.1 | 150.6 | 108.5 | 797.4 | 800.5 | 355.1 | 445.4 | 87.1 | 0.25 | 24.8 | 2355.8 | 2673.5 | 150.07
20.0083 | 151.2 | 149.5 | 108.8 | 798.3 | 798.8 | 361.4 | 456.3 | 87.1 | 0.25 | 24.8 | 2338.2 | 2635.1 | 150.59
20.0167 | 151.9 | 150 | 108.7 | 798.3 | 799.8 | 357.1 | 448.1 | 87.1 | 0.25 | 24.8 | 2349 | 2697 | 151.29
20.025 | 152.3 | 150.5 | 108.5 | 797.9 | 799.7 | 358 | 451.3 | 87 | 0.25 | 25 | 2426 | 2752.3 | 151.17
20.0333 | 152.7 | 150.8 | 108.4 | 797.9 | 799.4 | 353.5 | 443.6 | 87.1 | 0.26 | 24.7 | 2344.5 | 2628.9 | 152.08
20.0417 | 152.5 | 150.7 | 108.7 | 797.5 | 799.5 | 357.8 | 450.4 | 87.1 | 0.26 | 24.7 | 2387.1 | 2638.8 | 150.21
20.05 | 151.9 | 150.2 | 108.9 | 797.8 | 799.8 | 357.8 | 451.5 | 87.2 | 0.24 | 24.6 | 2375.2 | 2609 | 149.53
20.0583 | 151.8 | 150.1 | 108.2 | 798.2 | 800 | 362.2 | 458.1 | 87.2 | 0.24 | 24.7 | 2320.7 | 2672.6 | 150.31
20.0667 | 151.9 | 150.1 | 108.7 | 798.2 | 799.9 | 356 | 450.9 | 87.2 | 0.25 | 24.8 | 2394.3 | 2615.5 | 150.63
20.075 | 152.1 | 150.4 | 108.7 | 798.1 | 799.8 | 357.5 | 451.3 | 87.1 | 0.26 | 24.8 | 2434.5 | 2619.9 | 150.76
20.0833 | 152.2 | 150.4 | 108.6 | 798.1 | 799.4 | 357 | 453.7 | 87.2 | 0.27 | 24.8 | 2457.9 | 2735.2 | 150.74
20.0917 | 152.1 | 150.3 | 108.7 | 797.7 | 799.8 | 359.6 | 455.2 | 87.1 | 0.26 | 24.7 | 2396.4 | 2662 | 150.23
20.1 | 152 | 150.4 | 108.5 | 798.3 | 800 | 358.5 | 449.3 | 87.1 | 0.26 | 24.8 | 2410.5 | 2598.7 | 150.38
20.1083 | 152.1 | 150.3 | 108.5 | 798.6 | 800.5 | 359.4 | 454.8 | 87.3 | 0.26 | 24.8 | 2416.8 | 2595.8 | 150.26
20.1167 | 152.1 | 150.3 | 108.6 | 798.6 | 799.5 | 359.7 | 448.2 | 87.2 | 0.24 | 24.8 | 2410.2 | 2605.1 | 150.26
20.125 | 152 | 150.2 | 108.7 | 798.3 | 799.7 | 356.7 | 449.6 | 87.3 | 0.24 | 24.8 | 2357.8 | 2683.9 | 150.14
20.1333 | 152.1 | 150.4 | 108.6 | 797.7 | 799.7 | 357.2 | 450.6 | 87.2 | 0.24 | 24.9 | 2361.9 | 2689.7 | 150.26
20.1417 | 152.1 | 150.3 | 108.6 | 798.2 | 799.4 | 357.1 | 449.5 | 87 | 0.25 | 24.8 | 2407.5 | 2656.8 | 150.32
20.15 | 152.1 | 150.6 | 108.5 | 798.5 | 799.3 | 356.9 | 451.1 | 87.1 | 0.24 | 24.9 | 2381.8 | 2662.7 | 150.31
20.1583 | 152.1 | 150.4 | 108.4 | 798 | 799.9 | 358.5 | 450.4 | 87.2 | 0.24 | 24.8 | 2362.9 | 2649.1 | 149.96
20.1667 | 152 | 150.3 | 108.7 | 798.5 | 799.9 | 358.3 | 452 | 87.1 | 0.24 | 24.8 | 2358.3 | 2602.4 | 150.22
20.175 | 152.1 | 150.4 | 109 | 798 | 798.5 | 354.8 | 446.8 | 87 | 0.25 | 24.8 | 2373.8 | 2547.6 | 150.16
20.1833 | 152.1 | 150.3 | 108.9 | 797.9 | 799.5 | 355.3 | 444.9 | 87.3 | 0.26 | 24.7 | 2455 | 2615.9 | 149.97
20.1917 | 152.1 | 150.3 | 108.4 | 799 | 798.6 | 359.2 | 449.6 | 87.2 | 0.26 | 24.6 | 2351.7 | 2657 | 149.97
20.2 | 152 | 150.4 | 108 | 798.9 | 799.1 | 355.4 | 449.9 | 87.3 | 0.25 | 24.8 | 2313.4 | 2677 | 150.35
20.2083 | 152.1 | 150.4 | 108.8 | 798.5 | 799.5 | 355.9 | 447.9 | 87.2 | 0.25 | 24.6 | 2383.1 | 2618.4 | 150.44
20.2167 | 152.1 | 150.4 | 108.7 | 798.5 | 800.1 | 356.9 | 449.7 | 87 | 0.24 | 24.8 | 2361.6 | 2693.5 | 149.82
20.225 | 152.1 | 150.3 | 108.7 | 798.3 | 799.8 | 356.3 | 445.5 | 87.2 | 0.25 | 24.8 | 2388.4 | 2624 | 150.01
20.2333 | 152 | 150.4 | 108.3 | 798.1 | 799.4 | 358.1 | 447.9 | 87.1 | 0.26 | 24.8 | 2381.8 | 2606.3 | 149.96
20.2417 | 152 | 150.2 | 108.4 | 798.7 | 799.2 | 360.5 | 452.9 | 87.1 | 0.26 | 24.7 | 2376 | 2611.5 | 150.07
20.25 | 152 | 150.4 | 108.9 | 798.2 | 798.7 | 358.3 | 450.9 | 87.2 | 0.27 | 24.6 | 2421.6 | 2657.7 | 150.3
20.2583 | 152 | 150.4 | 108.5 | 798.7 | 800.2 | 356.2 | 449.3 | 87.3 | 0.26 | 24.7 | 2427.8 | 2633 | 150.2
20.2667 | 152.1 | 150.4 | 108.7 | 798.3 | 800 | 357.1 | 451.5 | 87.3 | 0.26 | 24.7 | 2376.9 | 2647.9 | 150.27
20.275 | 152 | 150.3 | 108 | 799 | 799.9 | 358.5 | 449.6 | 87.2 | 0.25 | 24.7 | 2354.9 | 2556 | 149.8
20.2833 | 152 | 150.3 | 108.2 | 798.8 | 800.1 | 359.8 | 453.3 | 87.3 | 0.26 | 24.9 | 2380.2 | 2650.2 | 149.86
20.2917 | 151.9 | 150.4 | 108.5 | 798.3 | 799.8 | 358.2 | 450.5 | 87.2 | 0.25 | 24.8 | 2346.5 | 2689.9 | 149.98
20.3 | 152 | 150.2 | 108.5 | 798.1 | 799.8 | 357.9 | 451.3 | 87.3 | 0.25 | 24.8 | 2392 | 2621.1 | 150.05
20.3083 | 152 | 150.3 | 108.5 | 798.5 | 799.6 | 355.3 | 448.1 | 87.3 | 0.25 | 24.7 | 2374.5 | 2653.7 | 150.18
20.3167 | 152.1 | 150.3 | 108.9 | 798.5 | 799.9 | 357.8 | 455.1 | 87.2 | 0.27 | 24.6 | 2328.9 | 2689.2 | 150.15
20.325 | 152.1 | 150.4 | 108.5 | 798.7 | 799 | 357.9 | 450.3 | 87.2 | 0.26 | 24.7 | 2420.4 | 2613.4 | 150.26
20.3333 | 152 | 150.3 | 108.3 | 798.5 | 800 | 356.6 | 447.3 | 87.3 | 0.26 | 24.8 | 2468.8 | 2792.2 | 149.43
20.3417 | 151.9 | 150.3 | 108.3 | 798.5 | 800.3 | 358.5 | 447.7 | 87.6 | 0.23 | 25 | 2449.9 | 2666.9 | 149.63
20.35 | 151.9 | 150.1 | 108.7 | 798.3 | 800.4 | 360.5 | 449.3 | 87.6 | 0.25 | 25 | 2376.1 | 2685.8 | 149.61
20.3583 | 151.9 | 150.2 | 108.8 | 799.2 | 799.6 | 360 | 452.2 | 87.5 | 0.26 | 25 | 2338.6 | 2577.4 | 149.63
20.3667 | 151.9 | 150.1 | 108.9 | 799 | 800.4 | 358.2 | 451.6 | 87.5 | 0.26 | 24.9 | 2423.7 | 2634.7 | 149.59
20.375 | 151.8 | 150.1 | 108.5 | 798.9 | 800.2 | 360.5 | 452.1 | 87.5 | 0.26 | 24.7 | 2457.7 | 2647.8 | 149.74
20.3833 | 151.8 | 150.3 | 108.5 | 798.7 | 800.7 | 358.4 | 452.5 | 87.5 | 0.25 | 24.7 | 2387.8 | 2802.4 | 149.88
20.3917 | 151.9 | 150.3 | 108.6 | 798.6 | 800.2 | 357.3 | 446.8 | 87.5 | 0.25 | 24.9 | 2425.3 | 2684.7 | 150.11
20.4 | 152 | 150.3 | 108.8 | 798.7 | 800 | 358.7 | 451.8 | 87.5 | 0.26 | 24.9 | 2332.9 | 2557.8 | 150.05
20.4083 | 152.1 | 150.4 | 108.7 | 799.1 | 800.1 | 356.5 | 449 | 87.6 | 0.26 | 24.8 | 2344.3 | 2681.6 | 150.24
20.4167 | 152.1 | 150.4 | 108.1 | 799.4 | 801.3 | 357.7 | 449.9 | 87.8 | 0.26 | 25 | 2367.1 | 2619.5 | 150.19
20.425 | 152.2 | 150.5 | 108.3 | 798.3 | 799.3 | 358.3 | 450.5 | 87.5 | 0.26 | 25 | 2391.1 | 2710.5 | 150.29
20.4333 | 152.2 | 150.4 | 108.4 | 797.8 | 799.2 | 359.6 | 450.2 | 87.4 | 0.25 | 24.9 | 2343.8 | 2607.9 | 150.42
20.4417 | 152.2 | 150.5 | 108.5 | 798.5 | 799.5 | 359.9 | 451.7 | 87.4 | 0.26 | 24.8 | 2406.6 | 2558.6 | 150.5
20.45 | 152.2 | 150.6 | 108.8 | 798.4 | 800.2 | 357.3 | 452.7 | 87.2 | 0.26 | 24.7 | 2394 | 2675.4 | 150.26
20.4583 | 152.1 | 150.6 | 108.8 | 798.5 | 800.4 | 359.5 | 451.7 | 87.4 | 0.25 | 24.7 | 2386.9 | 2728.2 | 149.87
20.4667 | 152 | 150.5 | 108.5 | 798.8 | 800.6 | 357.4 | 448.9 | 87.4 | 0.23 | 24.9 | 2373.7 | 2722 | 149.72
20.475 | 151.9 | 150.4 | 108.3 | 798.6 | 800 | 358.9 | 449.9 | 87.3 | 0.26 | 24.7 | 2420.4 | 2638.1 | 149.67
20.4833 | 151.9 | 150.2 | 108.5 | 798.4 | 800.2 | 359.8 | 455.4 | 87.4 | 0.26 | 24.9 | 2332 | 2700.5 | 149.56
20.4917 | 151.8 | 150.2 | 108.7 | 798.8 | 799.9 | 359.4 | 455.3 | 87.5 | 0.26 | 24.9 | 2350 | 2625.6 | 149.49
20.5 | 151.8 | 150 | 108.8 | 798.8 | 800 | 359.7 | 451.4 | 87.4 | 0.25 | 24.9 | 2413.7 | 2628.9 | 149.59
20.5083 | 151.9 | 150.2 | 108.7 | 799.2 | 800.5 | 355.1 | 447.8 | 87.3 | 0.25 | 24.7 | 2287.8 | 2664.6 | 149.91
20.5167 | 151.9 | 150.4 | 108.4 | 798.9 | 799.8 | 357.6 | 449.2 | 87.4 | 0.25 | 24.9 | 2442.8 | 2699.5 | 149.95
20.525 | 152 | 150.4 | 108.5 | 798.9 | 800.1 | 357.3 | 453.3 | 87.3 | 0.25 | 24.8 | 2386.1 | 2585 | 149.81
20.5333 | 152 | 150.4 | 108.6 | 799 | 799.8 | 355.7 | 444 | 87.2 | 0.25 | 24.9 | 2392 | 2623.4 | 150.13
20.5417 | 152 | 150.5 | 108.7 | 798.8 | 799.2 | 360.7 | 454.9 | 87.3 | 0.26 | 24.8 | 2437.4 | 2617.2 | 150.16
20.55 | 152.1 | 150.5 | 108.7 | 798.8 | 799.6 | 358.4 | 452.9 | 87.4 | 0.27 | 24.9 | 2358.4 | 2593.6 | 150.32
20.5583 | 152.2 | 150.6 | 108.6 | 798.3 | 799.9 | 359.1 | 454.2 | 87.2 | 0.28 | 25 | 2397.4 | 2626.7 | 150.33
20.5667 | 152.2 | 150.7 | 108 | 798.1 | 800.3 | 356.6 | 453.6 | 87.3 | 0.27 | 24.9 | 2371.1 | 2613.7 | 150.36
20.575 | 152.2 | 150.5 | 108.7 | 798.3 | 800.3 | 358.5 | 452 | 87.4 | 0.26 | 24.7 | 2402.7 | 2544.8 | 150.34
20.5833 | 152.2 | 150.5 | 108.9 | 799 | 799.5 | 355.4 | 448.5 | 87.3 | 0.26 | 24.7 | 2381 | 2582.1 | 150.36
20.5917 | 152.2 | 150.5 | 108.9 | 798.8 | 799.9 | 359.6 | 453.5 | 87.4 | 0.27 | 24.8 | 2422 | 2577 | 150.19
20.6 | 152.2 | 150.5 | 108.5 | 798.9 | 799.4 | 357.5 | 451.5 | 87.4 | 0.27 | 24.8 | 2400.4 | 2599.5 | 149.96
20.6083 | 151.9 | 150.4 | 108.5 | 798.6 | 799.7 | 355.9 | 448.4 | 87.3 | 0.27 | 24.8 | 2378.9 | 2635 | 149.32
20.6167 | 151.8 | 150.1 | 108.4 | 798.1 | 799.6 | 358.5 | 450 | 87.5 | 0.27 | 24.9 | 2356.6 | 2576.7 | 149.29
20.625 | 151.8 | 150.2 | 109.2 | 798 | 799.4 | 356.3 | 451.3 | 87.4 | 0.27 | 24.9 | 2363.2 | 2607.3 | 149.25
20.6333 | 151.7 | 150.1 | 108.6 | 798.7 | 799.6 | 358.9 | 452.9 | 87.3 | 0.26 | 24.8 | 2381.4 | 2632.7 | 149.41
20.6417 | 151.8 | 150 | 108.6 | 798.4 | 799.7 | 354.2 | 444 | 87.3 | 0.25 | 24.7 | 2398.8 | 2599.6 | 149.8
20.65 | 152 | 150.2 | 108.6 | 798 | 799.9 | 360.7 | 454.6 | 87.3 | 0.26 | 24.9 | 2341.4 | 2500.8 | 150.06
20.6583 | 152 | 150.3 | 108.5 | 798.7 | 799.5 | 357.5 | 445.9 | 87.3 | 0.25 | 24.7 | 2415.3 | 2701.5 | 150.12
20.6667 | 152 | 150.3 | 108.6 | 798.6 | 799.7 | 360.7 | 451.9 | 87.6 | 0.25 | 24.8 | 2368.7 | 2718.7 | 150.22
20.675 | 152 | 150.4 | 108.7 | 798.9 | 800.1 | 357.4 | 451.5 | 87.2 | 0.26 | 24.8 | 2386.4 | 2689.8 | 150.31
20.6833 | 152.1 | 150.4 | 108.7 | 798.7 | 800 | 356.1 | 451.9 | 87.3 | 0.28 | 24.9 | 2371 | 2528.3 | 150.37
20.6917 | 152.2 | 150.6 | 108.4 | 798.4 | 800 | 356.4 | 451.5 | 87.2 | 0.24 | 25 | 2372.3 | 2636.2 | 150.25
20.7 | 152.2 | 150.6 | 108.2 | 798.9 | 799.6 | 355.1 | 449.2 | 87.2 | 0.26 | 24.8 | 2459.9 | 2583.3 | 150.39
20.7083 | 152.2 | 150.6 | 108.4 | 798.7 | 800 | 357.7 | 451.3 | 87.3 | 0.26 | 24.7 | 2474 | 2681.2 | 150.37
20.7167 | 152.2 | 150.6 | 108.6 | 798.4 | 799.2 | 358.1 | 454.4 | 87.3 | 0.27 | 24.9 | 2371.2 | 2571.9 | 150.18
20.725 | 152.1 | 150.4 | 109.2 | 798.5 | 799.3 | 358.7 | 451.4 | 87.5 | 0.26 | 24.7 | 2330.4 | 2627.1 | 150.03
20.7333 | 152 | 150.4 | 108.7 | 798.6 | 799.5 | 356.8 | 444.8 | 87.2 | 0.28 | 24.8 | 2376.1 | 2632.3 | 149.81
20.7417 | 152 | 150.3 | 108.4 | 798.7 | 799.2 | 357.5 | 454.1 | 87.1 | 0.27 | 24.7 | 2368.7 | 2666.3 | 149.76
20.75 | 151.9 | 150.4 | 108.2 | 798.5 | 799.4 | 356.9 | 453 | 87.4 | 0.25 | 24.9 | 2370.3 | 2662.6 | 149.74
20.7583 | 151.9 | 150.3 | 108.5 | 798.1 | 799.5 | 357.7 | 448.5 | 87.3 | 0.27 | 24.7 | 2444 | 2622.9 | 149.68
20.7667 | 151.9 | 150.2 | 108.7 | 798.5 | 799.1 | 362.2 | 459.8 | 87.3 | 0.29 | 25.1 | 2374 | 2477.6 | 149.74
20.775 | 151.9 | 150.3 | 108.6 | 798.8 | 798.7 | 357.1 | 452.8 | 87.2 | 0.28 | 24.7 | 2390.5 | 2613.7 | 149.7
20.7833 | 151.9 | 150.3 | 108.9 | 798.6 | 799.1 | 359 | 452.2 | 87.4 | 0.28 | 24.8 | 2386.2 | 2599.9 | 149.89
20.7917 | 151.9 | 150.3 | 108.3 | 798.3 | 799.6 | 357.4 | 449.3 | 87.3 | 0.27 | 24.6 | 2327.6 | 2637.3 | 149.94
20.8 | 151.9 | 150.3 | 107.8 | 798 | 800.1 | 359.3 | 450 | 87.2 | 0.28 | 24.8 | 2410.6 | 2584.4 | 149.99
20.8083 | 152 | 150.3 | 108.6 | 798.4 | 800.2 | 357.1 | 450.5 | 87.3 | 0.26 | 24.8 | 2351.3 | 2664.2 | 150.11
20.8167 | 152 | 150.5 | 108.9 | 798.1 | 799.6 | 358.2 | 452.8 | 87.1 | 0.26 | 24.6 | 2430.3 | 2629.8 | 150.07
20.825 | 152.1 | 150.4 | 108.8 | 798.3 | 799 | 359.4 | 451.2 | 87.3 | 0.26 | 24.8 | 2362.6 | 2627.4 | 150.26
20.8333 | 152.1 | 150.4 | 108.6 | 798.5 | 799.6 | 356.1 | 452 | 87.3 | 0.27 | 24.7 | 2349.3 | 2594.3 | 150.27
20.8417 | 152.2 | 150.5 | 108.5 | 798.2 | 799.3 | 357 | 446.5 | 87 | 0.27 | 24.8 | 2325.1 | 2616.6 | 150.25
20.85 | 152.1 | 150.5 | 108.2 | 798.6 | 799.2 | 358.3 | 450.3 | 87.3 | 0.91 | 24.9 | 2362 | 2674.8 | 150.3
20.8583 | 152.1 | 150.6 | 108.4 | 798.6 | 798.8 | 356 | 449.7 | 87.3 | 0.13 | 24.7 | 2426.2 | 2745.6 | 150.25
20.8667 | 152.1 | 150.5 | 108.5 | 798.2 | 800.1 | 354.6 | 444.8 | 87.2 | 0.03 | 24.6 | 2444.1 | 2667.4 | 150.18
20.875 | 152.1 | 150.4 | 108.5 | 798.1 | 800.3 | 356.6 | 448.6 | 87.3 | 0.02 | 24.6 | 2358.9 | 2598.8 | 150.26
20.8833 | 152.1 | 150.4 | 108.2 | 798.6 | 799.5 | 357.9 | 450.4 | 87.2 | -0.01 | 24.7 | 2334.8 | 2601.8 | 150.08
20.8917 | 152 | 150.4 | 108.1 | 798 | 800.3 | 357.6 | 452.8 | 87.3 | 0.02 | 24.8 | 2340.1 | 2573.2 | 149.89
20.9 | 152 | 150.2 | 108.3 | 798.1 | 799.5 | 358.7 | 454.3 | 87.3 | 0.07 | 24.8 | 2376.4 | 2562.8 | 149.92
20.9083 | 152 | 150.3 | 108.7 | 798 | 800 | 358.3 | 451.8 | 87.3 | 0.09 | 25 | 2441.1 | 2672.2 | 149.85
20.9167 | 152 | 150.2 | 108.7 | 798.1 | 799.8 | 357.3 | 449.9 | 87.3 | 0.09 | 24.9 | 2365 | 2610.7 | 149.84
20.925 | 152 | 150.4 | 108.9 | 798.5 | 799.3 | 355.1 | 446.4 | 87.2 | 0.08 | 24.8 | 2389.3 | 2613.5 | 149.96
20.9333 | 152 | 150.5 | 108.2 | 798.5 | 800 | 356.2 | 444.9 | 87.3 | 0.28 | 24.7 | 2322.1 | 2555.2 | 150.02
20.9417 | 152.1 | 150.4 | 108.5 | 797.8 | 799.7 | 357.9 | 453.8 | 87.2 | 0.26 | 24.8 | 2369.3 | 2541.6 | 150.07
20.95 | 152 | 150.2 | 108.4 | 797.9 | 799.9 | 359.3 | 449.3 | 87.2 | 0.27 | 24.6 | 2328.9 | 2653.6 | 149.99
20.9583 | 152 | 150.4 | 108.5 | 798.6 | 799.2 | 355.4 | 447 | 87.2 | 0.27 | 24.7 | 2470.6 | 2780.6 | 150.02
20.9667 | 152 | 150.4 | 108.6 | 798.5 | 798.9 | 356.4 | 450.1 | 87.3 | 0.26 | 24.8 | 2416.7 | 2619.1 | 150.08
20.975 | 152 | 150.4 | 108.6 | 798.6 | 799.3 | 359 | 449.6 | 87.4 | 0.27 | 24.7 | 2401.2 | 2586.4 | 150.08
20.9833 | 152 | 150.3 | 108.3 | 798.4 | 798.9 | 357 | 452.7 | 87.2 | 0.27 | 24.8 | 2389.4 | 2607.1 | 150.08
20.9917 | 152.1 | 150.4 | 108.1 | 798 | 798.9 | 355.8 | 451.5 | 87.3 | 0.27 | 25.1 | 2362.4 | 2596.5 | 150
21 | 152 | 150.4 | 108.1 | 798.2 | 799 | 357.9 | 449 | 87.3 | 0.27 | 24.9 | 2445.9 | 2704.1 | 150.11
21.0083 | 152.1 | 150.4 | 108.4 | 797.9 | 799.6 | 356.9 | 452.1 | 87.1 | 0.26 | 24.8 | 2400.1 | 2636.5 | 150.03
21.0167 | 152.1 | 150.3 | 109 | 798.2 | 799.8 | 358 | 452 | 87.4 | 0.27 | 24.7 | 2383.1 | 2587.4 | 150.12
21.025 | 152.1 | 150.4 | 109 | 797.9 | 799.4 | 358.3 | 452.2 | 87.4 | 0.27 | 24.8 | 2321.4 | 2697.2 | 150.12
21.0333 | 152.1 | 150.5 | 108.2 | 798.1 | 800 | 358.1 | 452.1 | 87.2 | 0.24 | 24.7 | 2373.3 | 2605.6 | 149.98
21.0417 | 152.1 | 150.4 | 108.3 | 798 | 799.3 | 354.3 | 448 | 86.8 | 0.24 | 24.8 | 2341.7 | 2620.2 | 149.88
21.05 | 152 | 150.3 | 108.6 | 797.9 | 799.2 | 357.2 | 447.6 | 87.2 | 0.26 | 24.7 | 2352.4 | 2567.9 | 149.92
21.0583 | 151.9 | 150.3 | 108.9 | 798 | 799.4 | 357.4 | 450.8 | 87.2 | 0.27 | 24.7 | 2404.6 | 2634.7 | 149.96
21.0667 | 152 | 150.4 | 108.7 | 798.2 | 799.8 | 356.2 | 448.4 | 87.2 | 0.27 | 24.9 | 2450.1 | 2699.2 | 150.06
21.075 | 152 | 150.3 | 108.5 | 799.2 | 799.5 | 356.8 | 451.1 | 87.3 | 0.27 | 24.8 | 2363.2 | 2690.9 | 150.02
21.0833 | 152 | 150.2 | 108.4 | 798 | 798.2 | 356.5 | 447.7 | 87.2 | 0.26 | 24.9 | 2258.1 | 2632.7 | 150.09
21.0917 | 152 | 150.3 | 108.1 | 797.9 | 798.8 | 358.4 | 450.9 | 87.4 | 0.27 | 24.9 | 2446.4 | 2656.2 | 150.06
21.1 | 152.1 | 150.4 | 108.7 | 797.8 | 799.4 | 356.7 | 450.6 | 87.4 | 0.27 | 24.7 | 2387.7 | 2627 | 150.09
21.1083 | 152.2 | 150.4 | 108.8 | 798 | 799.6 | 355.9 | 449.8 | 87.2 | 0.26 | 24.7 | 2466.5 | 2737.1 | 150.19
21.1167 | 152.1 | 150.4 | 108.6 | 798.5 | 799.1 | 357.3 | 452.6 | 87.3 | 0.26 | 24.8 | 2466.6 | 2660 | 150.09
21.125 | 152.1 | 150.4 | 108.4 | 798 | 798.9 | 359.9 | 452.2 | 87.3 | 0.27 | 24.7 | 2327.6 | 2677.4 | 149.84
21.1333 | 151.9 | 150.3 | 108.5 | 798.4 | 800 | 357 | 451.5 | 87.3 | 0.26 | 24.8 | 2337.3 | 2666.1 | 149.8
21.1417 | 151.9 | 150.3 | 108.2 | 798.1 | 800.2 | 357 | 450 | 87.3 | 0.26 | 24.9 | 2359.4 | 2621.9 | 149.72
21.15 | 151.8 | 150.2 | 108.3 | 798.7 | 799.5 | 358.8 | 452.4 | 87.3 | 0.26 | 25 | 2289 | 2549.7 | 149.76
21.1583 | 151.8 | 150.2 | 108.4 | 798.3 | 798.9 | 357.8 | 451.8 | 87.1 | 0.25 | 24.8 | 2262.9 | 2648.3 | 149.68
21.1667 | 151.8 | 150.3 | 108.6 | 797.9 | 799 | 362.3 | 455.6 | 87.4 | 0.26 | 24.6 | 2338.7 | 2653.2 | 149.7
21.175 | 151.8 | 150.1 | 108.5 | 798.6 | 799.1 | 359.3 | 452.9 | 87.2 | 0.26 | 24.7 | 2370.8 | 2646.2 | 149.7
21.1833 | 151.9 | 150.1 | 108.5 | 798.5 | 800.4 | 360.6 | 451.7 | 87.5 | 0.26 | 24.7 | 2317 | 2716.9 | 149.93
21.1917 | 151.9 | 150.3 | 108.3 | 798.6 | 799.4 | 355.6 | 448.6 | 87.3 | 0.26 | 24.9 | 2402.9 | 2703.1 | 150.07
21.2 | 151.9 | 150.3 | 108.4 | 798.1 | 799.9 | 357 | 448.5 | 87.4 | 0.25 | 24.7 | 2343.7 | 2578.1 | 150.12
21.2083 | 152.1 | 150.3 | 108.6 | 798.3 | 799.3 | 356.5 | 449.3 | 87.2 | 0.24 | 24.8 | 2391.1 | 2508.7 | 150.23
21.2167 | 152.1 | 150.4 | 108.7 | 798.5 | 799.4 | 358.7 | 450.7 | 87.3 | 0.26 | 24.7 | 2316.1 | 2545.2 | 150.22
21.225 | 152.1 | 150.4 | 108.6 | 798.2 | 800 | 356.4 | 450.9 | 87.2 | 0.26 | 25.1 | 2421.6 | 2606.3 | 150.26
21.2333 | 152.1 | 150.5 | 108.6 | 798.3 | 800 | 356 | 447.4 | 87.2 | 0.25 | 24.6 | 2357.3 | 2593.4 | 150.16
21.2417 | 152.2 | 150.4 | 108.3 | 798.6 | 800 | 356.6 | 451.3 | 87.4 | 0.27 | 24.9 | 2337.9 | 2689.8 | 150.3
21.25 | 152.2 | 150.5 | 108.6 | 798.5 | 799.3 | 355.5 | 446.9 | 87.3 | 0.26 | 24.6 | 2327.9 | 2593 | 150.26
21.2583 | 152.2 | 150.6 | 109.1 | 797.9 | 799.9 | 356.6 | 448.8 | 87.3 | 0.27 | 24.8 | 2364.2 | 2639.8 | 150.45
21.2667 | 152.2 | 150.6 | 108.7 | 797.9 | 799.8 | 357 | 448.6 | 87.1 | 0.26 | 24.7 | 2337.6 | 2586.4 | 150.22
21.275 | 152.2 | 150.5 | 108.4 | 798.5 | 800.1 | 354 | 443.7 | 87.3 | 0.24 | 24.9 | 2388.2 | 2540.4 | 149.57
21.2833 | 152 | 150.4 | 108.5 | 798.6 | 799.6 | 357.7 | 449.7 | 87.1 | 0.25 | 24.8 | 2372.2 | 2693 | 149.54
21.2917 | 151.9 | 150.2 | 108.4 | 798.6 | 799.2 | 356 | 448.3 | 87.3 | 0.26 | 24.8 | 2465.2 | 2552.4 | 149.49
21.3 | 151.8 | 150.1 | 108.1 | 798.2 | 799.9 | 358.3 | 451.1 | 87.2 | 0.25 | 25 | 2348.1 | 2646 | 149.43
21.3083 | 151.7 | 150 | 108.3 | 798 | 800 | 357.2 | 448.8 | 87.2 | 0.24 | 24.8 | 2330.9 | 2591.2 | 149.38
21.3167 | 151.7 | 150.2 | 108.7 | 798.2 | 799.6 | 358.3 | 450 | 87.3 | 0.25 | 24.8 | 2278.8 | 2629.8 | 149.66
21.325 | 151.9 | 150.3 | 108.7 | 798 | 799.9 | 359.5 | 451.2 | 87.3 | 0.25 | 24.7 | 2384.1 | 2575.1 | 149.97
21.3333 | 152 | 150.3 | 108.7 | 798.1 | 799.6 | 357.1 | 447.6 | 87.2 | 0.26 | 24.7 | 2347.5 | 2557.9 | 150.2
21.3417 | 152.1 | 150.3 | 108.6 | 798.2 | 800 | 356.1 | 447.4 | 87.3 | 0.26 | 24.6 | 2405.3 | 2581.6 | 150.23
21.35 | 152 | 150.4 | 108.4 | 798.2 | 800.5 | 356 | 449.2 | 87.3 | 0.24 | 24.6 | 2424.2 | 2633.3 | 150.15
21.3583 | 152 | 150.4 | 108.4 | 798.4 | 799.1 | 357.1 | 448.3 | 87.4 | 0.24 | 24.6 | 2446.1 | 2709.3 | 150.28
21.3667 | 152.1 | 150.4 | 108.9 | 798.3 | 799.1 | 358 | 452.6 | 87.3 | 0.27 | 24.9 | 2368.4 | 2631.7 | 150.17
21.375 | 152.2 | 150.4 | 108.7 | 798 | 800 | 356.6 | 450.5 | 87.5 | 0.27 | 24.7 | 2361.8 | 2670.4 | 150.37
21.3833 | 152.2 | 150.5 | 108.8 | 798.3 | 799.5 | 353.6 | 444.7 | 87.2 | 0.26 | 24.7 | 2340.3 | 2606.1 | 150.33
21.3917 | 152.2 | 150.5 | 108.6 | 798.1 | 799.6 | 355.7 | 451.2 | 87.3 | 0.24 | 24.7 | 2383.3 | 2612.9 | 150.25
21.4 | 152.1 | 150.4 | 108.6 | 797.9 | 799.4 | 355.6 | 444.1 | 87.3 | 0.25 | 24.8 | 2342.2 | 2574.6 | 150.04
21.4083 | 151.9 | 150.3 | 108.6 | 798.6 | 799.2 | 356.4 | 448.7 | 87.2 | 0.25 | 24.7 | 2389.9 | 2701.8 | 149.85
21.4167 | 151.9 | 150.2 | 108.7 | 798.1 | 799.5 | 356.9 | 448.7 | 87.1 | 0.25 | 24.8 | 2384 | 2606 | 149.85
21.425 | 151.9 | 150.3 | 108.7 | 798.3 | 799.4 | 357.2 | 450 | 87.2 | 0.24 | 24.8 | 2447 | 2641.2 | 149.83
21.4333 | 151.9 | 150.2 | 108.9 | 798.5 | 799.7 | 358 | 452.6 | 87.2 | 0.25 | 24.7 | 2393.7 | 2645.9 | 149.78
21.4417 | 151.8 | 150.2 | 108.7 | 798.6 | 799.3 | 356.1 | 447.9 | 87.2 | 0.25 | 25.1 | 2369.6 | 2686.7 | 149.8
21.45 | 151.8 | 150.2 | 108.4 | 798.4 | 799.3 | 356.4 | 446.8 | 87.2 | 0.25 | 24.7 | 2325.9 | 2679.6 | 149.85
21.4583 | 151.9 | 150.2 | 108.4 | 798.3 | 799 | 359 | 453.5 | 87.3 | 0.26 | 24.8 | 2370.9 | 2599.9 | 149.82
21.4667 | 151.8 | 150.1 | 108.4 | 798.4 | 799.2 | 355.8 | 449.2 | 87 | 0.24 | 24.6 | 2359.6 | 2572.3 | 149.87
21.475 | 151.9 | 150.3 | 108.7 | 798.9 | 799.3 | 358.7 | 454.1 | 87.2 | 0.24 | 24.8 | 2315 | 2508 | 150.06
21.4833 | 152 | 150.3 | 108.5 | 798.5 | 799.9 | 354.8 | 446.1 | 87.1 | 0.24 | 24.6 | 2423.7 | 2703 | 150.2
21.4917 | 152 | 150.3 | 108.6 | 798.5 | 799.2 | 356.8 | 448.9 | 87.3 | 0.26 | 24.8 | 2410 | 2648.4 | 150.31
21.5 | 152 | 150.3 | 108.6 | 798.2 | 799.6 | 354.4 | 445.7 | 87.4 | 0.25 | 24.8 | 2352.3 | 2663.5 | 150.31
21.5083 | 152.1 | 150.4 | 108.5 | 798.6 | 799.8 | 358.4 | 453.8 | 87.4 | 0.25 | 24.8 | 2413.9 | 2587 | 150.41
21.5167 | 152.1 | 150.5 | 108.6 | 798.2 | 799.4 | 358.6 | 453.4 | 87.3 | 0.25 | 25.1 | 2262.2 | 2617.4 | 150.51
21.525 | 152.2 | 150.4 | 108.9 | 798.7 | 798.3 | 353.4 | 444.4 | 87.2 | 0.25 | 24.6 | 2348.2 | 2601.3 | 150.32
21.5333 | 152.2 | 150.4 | 108.8 | 797.9 | 800.6 | 358.7 | 450.1 | 87.5 | 0.26 | 24.7 | 2344.4 | 2665.3 | 150.2
21.5417 | 152.2 | 150.5 | 108.9 | 798.3 | 799 | 353.3 | 446.1 | 87.2 | 0.25 | 24.7 | 2363.5 | 2586.5 | 150.12
21.55 | 152.1 | 150.5 | 108.4 | 798.3 | 799.6 | 357.5 | 449 | 87.3 | 0.26 | 24.6 | 2368.4 | 2621.3 | 149.87
21.5583 | 152 | 150.3 | 108.3 | 798.4 | 799.3 | 359.6 | 454 | 87.1 | 0.25 | 24.7 | 2426 | 2661.3 | 149.86
21.5667 | 151.9 | 150.3 | 108.4 | 798.2 | 799.5 | 354.4 | 447.3 | 87.2 | 0.25 | 24.9 | 2342 | 2628.8 | 150
21.575 | 151.9 | 150.2 | 108.7 | 798.2 | 799.2 | 354.7 | 447.9 | 87.2 | 0.26 | 24.7 | 2358.1 | 2672.3 | 149.86
21.5833 | 152 | 150.2 | 108.8 | 798.5 | 799.3 | 355.4 | 446.5 | 87.2 | 0.25 | 24.9 | 2358.7 | 2729.1 | 149.89
21.5917 | 151.9 | 150.3 | 108.6 | 798.5 | 799.5 | 356.8 | 451 | 87.2 | 0.23 | 25.1 | 2390.3 | 2618.1 | 149.82
21.6 | 151.9 | 150.2 | 108.5 | 798.2 | 799.7 | 356.1 | 447.8 | 87.1 | 0.24 | 24.8 | 2418.9 | 2640.8 | 149.76
21.6083 | 151.9 | 150.3 | 108.5 | 798.8 | 799.3 | 358.6 | 451.5 | 87.2 | 0.25 | 24.7 | 2329.3 | 2605 | 149.88
21.6167 | 151.9 | 150.2 | 108.7 | 798.6 | 799.8 | 354.1 | 445.5 | 87.2 | 0.25 | 24.7 | 2341.9 | 2621 | 149.89
21.625 | 151.8 | 150.2 | 108.7 | 798.1 | 799.3 | 356.6 | 449.7 | 86.7 | 0.25 | 24.6 | 2297.9 | 2595 | 149.97
21.6333 | 151.9 | 150.3 | 108.2 | 797 | 799.6 | 358.5 | 451.3 | 86.5 | 0.23 | 24.6 | 2358.1 | 2658.4 | 149.88
21.6417 | 151.9 | 150.3 | 108.4 | 797.9 | 799.5 | 359.3 | 449.4 | 86.7 | 0.23 | 24.6 | 2356.5 | 2638.6 | 150.08
21.65 | 151.9 | 150.3 | 108.3 | 797.9 | 800.1 | 354.1 | 441.8 | 86.5 | 0.23 | 24.7 | 2408.9 | 2521.4 | 149.8
21.6583 | 152 | 150.3 | 108.6 | 797.5 | 799.2 | 356.9 | 455.4 | 86.6 | 0.24 | 24.9 | 2419.3 | 2625.3 | 150.26
21.6667 | 152 | 150.3 | 108.7 | 798 | 799.3 | 355.9 | 450.7 | 86.7 | 0.24 | 24.7 | 2326.3 | 2600.7 | 150.19
21.675 | 152.1 | 150.3 | 109.2 | 797.6 | 800.1 | 357.2 | 451.3 | 86.7 | 0.24 | 24.6 | 2304.5 | 2675.1 | 150.26
21.6833 | 152.1 | 150.4 | 108.5 | 797.7 | 799.5 | 356.5 | 450.9 | 86.5 | 0.23 | 24.6 | 2399.2 | 2641 | 150.23
21.6917 | 152.2 | 150.5 | 108.6 | 798.2 | 799.7 | 358 | 451.6 | 86.8 | 0.24 | 24.5 | 2379.4 | 2678.9 | 150.39
21.7 | 152.1 | 150.4 | 108.5 | 797.8 | 799.9 | 359.5 | 452.7 | 86.9 | 0.25 | 24.7 | 2306.9 | 2575.4 | 150.36
21.7083 | 152.2 | 150.5 | 108.5 | 797.8 | 799.5 | 354.3 | 446.5 | 86.7 | 0.25 | 24.5 | 2334.1 | 2639.7 | 150.32
21.7167 | 152.2 | 150.5 | 108.5 | 798.1 | 799.2 | 353.4 | 447 | 86.9 | 0.26 | 24.5 | 2367 | 2673.1 | 150.26
21.725 | 152.1 | 150.3 | 108.1 | 798.1 | 799.5 | 355.7 | 444.8 | 86.9 | 0.24 | 24.7 | 2434.8 | 2671.6 | 150.03
21.7333 | 152.1 | 150.5 | 108.4 | 798 | 799.8 | 357.1 | 448.1 | 87 | 0.23 | 24.7 | 2400.6 | 2654.3 | 149.86
21.7417 | 151.9 | 150.3 | 107.8 | 797.9 | 799.4 | 358.8 | 451.7 | 86.8 | 0.25 | 24.6 | 2401.1 | 2601 | 149.73
21.75 | 151.9 | 150.1 | 108.7 | 797.9 | 800 | 358.1 | 452.7 | 87.2 | 0.25 | 24.6 | 2430.9 | 2749.3 | 149.68
21.7583 | 151.8 | 150.2 | 108.3 | 797.9 | 800.4 | 357.4 | 453.9 | 87.2 | 0.25 | 24.9 | 2283.2 | 2676.4 | 149.64
21.7667 | 151.8 | 150.1 | 108.5 | 798.3 | 799.5 | 358.3 | 451.9 | 87.1 | 0.23 | 24.7 | 2398 | 2542.6 | 149.69
21.775 | 151.8 | 150.1 | 108.7 | 798.4 | 800 | 356.5 | 450.8 | 87.3 | 0.24 | 24.8 | 2366.8 | 2512.4 | 149.74
21.7833 | 151.9 | 150.2 | 108.6 | 798.3 | 799.7 | 358.3 | 451.8 | 87.3 | 0.26 | 24.7 | 2354.8 | 2544.4 | 149.91
21.7917 | 151.9 | 150.2 | 108.3 | 798 | 800 | 357.1 | 449.8 | 87.3 | 0.24 | 24.6 | 2370.6 | 2624.2 | 150.1
21.8 | 151.9 | 150.2 | 108.2 | 798.2 | 799.7 | 356 | 445.3 | 87.3 | 0.24 | 25.1 | 2441.1 | 2718.4 | 150.2
21.8083 | 151.9 | 150.3 | 108.4 | 798.3 | 799.3 | 355.2 | 446.1 | 87.4 | 0.25 | 24.8 | 2413 | 2633.8 | 150.19
21.8167 | 152.1 | 150.4 | 108.6 | 798.2 | 799.4 | 356.6 | 450.1 | 87.4 | 0.27 | 24.9 | 2348.5 | 2603.2 | 150.32
21.825 | 152.1 | 150.4 | 108.7 | 798.3 | 799.3 | 354.9 | 444.3 | 87.2 | 0.24 | 24.7 | 2341.8 | 2639.1 | 150.36
21.8333 | 152.1 | 150.5 | 108.5 | 798.3 | 798.9 | 355 | 448.8 | 87.3 | 0.22 | 24.7 | 2336.2 | 2623.3 | 150.34
21.8417 | 152.1 | 150.5 | 108.1 | 798.3 | 800.2 | 357.8 | 452.4 | 87.3 | 0.25 | 24.7 | 2345.7 | 2598.7 | 150.37
21.85 | 152 | 150.5 | 108.4 | 798.5 | 799.7 | 355.4 | 445.7 | 87.2 | 0.24 | 24.7 | 2338.4 | 2680 | 150.27
21.8583 | 152.1 | 150.3 | 108.6 | 798.5 | 799.9 | 357.5 | 448.8 | 87.3 | 0.25 | 24.8 | 2287.7 | 2686.4 | 150.25
21.8667 | 152.1 | 150.5 | 108.7 | 798.1 | 800.4 | 355.1 | 448.1 | 87.2 | 0.25 | 24.7 | 2417.8 | 2651.8 | 150.18
21.875 | 152.1 | 150.5 | 108.5 | 798.4 | 799.8 | 356.9 | 450.1 | 87.2 | 0.24 | 24.9 | 2335.8 | 2616.9 | 150
21.8833 | 152 | 150.4 | 108.6 | 798.7 | 799.6 | 357.8 | 447 | 87.3 | 0.23 | 25.1 | 2386.4 | 2722.1 | 149.86
21.8917 | 152 | 150.3 | 108.3 | 798.5 | 799.7 | 357.4 | 446.7 | 87.4 | 0.24 | 24.8 | 2326.6 | 2593.8 | 149.81
21.9 | 152 | 150.2 | 108.4 | 798.4 | 800.3 | 356.4 | 445.3 | 87.3 | 0.26 | 24.8 | 2302.5 | 2548.7 | 149.63
21.9083 | 151.9 | 150.3 | 108.6 | 798.5 | 799.8 | 356 | 451.6 | 87.4 | 0.26 | 24.8 | 2383 | 2538.9 | 149.83
21.9167 | 151.8 | 150.3 | 108.7 | 798.7 | 800.1 | 355.7 | 449.4 | 87.2 | 0.26 | 24.8 | 2417.5 | 2653.3 | 149.77
21.925 | 152 | 150.2 | 108.7 | 798.5 | 800.2 | 353.7 | 447.3 | 87.3 | 0.25 | 24.7 | 2348.1 | 2630.5 | 149.78
21.9333 | 151.9 | 150.3 | 108.4 | 798.4 | 800.2 | 356.4 | 449 | 87.3 | 0.25 | 24.6 | 2428.3 | 2586.3 | 149.82
21.9417 | 151.9 | 150.2 | 108.6 | 798.4 | 800 | 354.8 | 451.3 | 87.3 | 0.23 | 24.8 | 2372.3 | 2703.4 | 149.92
21.95 | 151.8 | 150.3 | 108.4 | 798.5 | 799.6 | 354.9 | 452.6 | 87.2 | 0.23 | 24.9 | 2427.2 | 2698.8 | 150.07
21.9583 | 152 | 150.2 | 108.6 | 798.6 | 799.8 | 355.7 | 450.7 | 87.3 | 0.25 | 24.9 | 2365 | 2670.2 | 150.09
21.9667 | 152 | 150.4 | 108.8 | 798.3 | 800 | 358.3 | 451.1 | 87.2 | 0.26 | 24.6 | 2350.1 | 2589.1 | 150.21
21.975 | 152 | 150.4 | 108.9 | 798.5 | 800.1 | 357.2 | 451.5 | 87.3 | 0.25 | 24.7 | 2359.1 | 2624 | 150.29
21.9833 | 152.1 | 150.3 | 108.7 | 798 | 799.9 | 358.7 | 450.7 | 87.2 | 0.26 | 24.8 | 2333.7 | 2682 | 150.26
21.9917 | 152.1 | 150.5 | 108.4 | 798.3 | 799.7 | 355.1 | 449.1 | 87.3 | 0.24 | 24.7 | 2383.1 | 2682.1 | 150.31
22 | 152.1 | 150.4 | 108.3 | 798.7 | 800.4 | 353.8 | 441.8 | 87.2 | 0.23 | 24.8 | 2383.3 | 2662 | 150.28
22.0083 | 152.2 | 150.4 | 108.6 | 798.5 | 799.7 | 354.5 | 445.8 | 87.3 | 0.25 | 24.7 | 2374.5 | 2675.1 | 150.28
22.0167 | 152.2 | 150.5 | 108.7 | 798.5 | 799.5 | 356.8 | 453.8 | 87.2 | 0.26 | 24.7 | 2357.4 | 2578.5 | 150.37
22.025 | 152.1 | 150.4 | 108.7 | 798.7 | 799.8 | 355.6 | 449.7 | 87.2 | 0.26 | 24.8 | 2290.6 | 2608 | 150.14
22.0333 | 152.1 | 150.4 | 108.5 | 798.4 | 800.9 | 354.8 | 447.7 | 87.3 | 0.28 | 25.1 | 2342.9 | 2631.7 | 149.81
22.0417 | 152.1 | 150.4 | 108.6 | 798.3 | 799.3 | 356.4 | 448.8 | 87.3 | 0.26 | 24.7 | 2291.7 | 2641.5 | 150.04
22.05 | 152 | 150.3 | 108.4 | 798.6 | 799.6 | 357.2 | 449.3 | 87.2 | 0.25 | 24.9 | 2350.2 | 2615.2 | 149.95
22.0583 | 152 | 150.2 | 108.5 | 798.7 | 800.1 | 357 | 449.7 | 87.2 | 0.28 | 24.8 | 2396.7 | 2544.2 | 149.85
22.0667 | 151.9 | 150.2 | 108.4 | 798.5 | 799.7 | 354.4 | 449.4 | 87.2 | 0.26 | 24.8 | 2442 | 2656.2 | 149.87
22.075 | 152 | 150.3 | 108.9 | 798.1 | 799.8 | 355.9 | 447.5 | 87.2 | 0.24 | 24.7 | 2364.5 | 2664.9 | 149.93
22.0833 | 152 | 150.4 | 108.6 | 798.3 | 800.1 | 357.5 | 447.5 | 87.3 | 0.24 | 24.8 | 2327 | 2681.8 | 149.91
22.0917 | 151.9 | 150.2 | 108.4 | 798.6 | 800 | 356.2 | 448.3 | 87.3 | 0.24 | 24.8 | 2292.9 | 2532.9 | 149.86
22.1 | 151.9 | 150.2 | 108.2 | 798.3 | 800.1 | 357.3 | 449.8 | 87.2 | 0.26 | 24.8 | 2321.2 | 2629.8 | 149.7
22.1083 | 151.8 | 150.3 | 108.4 | 798.5 | 799.6 | 358.8 | 452.6 | 87.3 | 0.26 | 25.1 | 2347.6 | 2596.6 | 149.84
22.1167 | 151.9 | 150.1 | 108.7 | 798.4 | 800.3 | 356.9 | 449.1 | 87.3 | 0.26 | 24.6 | 2468.5 | 2670.1 | 149.9
22.125 | 151.9 | 150.1 | 108.8 | 798.4 | 799.7 | 358.6 | 451.4 | 87.3 | 0.24 | 24.9 | 2275.3 | 2474.2 | 149.91
22.1333 | 151.9 | 150.3 | 108.5 | 798.3 | 799.4 | 357.8 | 453.1 | 87.2 | 0.26 | 24.7 | 2346.5 | 2564.9 | 150.08
22.1417 | 152 | 150.4 | 108.6 | 798.3 | 799.7 | 356.1 | 451.4 | 87 | 0.27 | 24.8 | 2380.6 | 2706.8 | 150.1
22.15 | 152.1 | 150.4 | 108.6 | 797.8 | 799.8 | 356.5 | 452 | 87.2 | 0.27 | 24.6 | 2359.7 | 2607.6 | 150.15
22.1583 | 152 | 150.4 | 108.4 | 798 | 799.8 | 356.4 | 444.4 | 87.3 | 0.25 | 24.8 | 2386.7 | 2539.4 | 150.24
22.1667 | 152.1 | 150.4 | 108.3 | 798.4 | 800.9 | 356.7 | 447.3 | 87.1 | 0.24 | 24.7 | 2299.2 | 2640.4 | 150.1
22.175 | 152 | 150.4 | 108.8 | 798.6 | 800.3 | 355.1 | 445.6 | 87 | 0.24 | 24.8 | 2388.8 | 2702 | 150.22
22.1833 | 152 | 150.4 | 108.7 | 798.2 | 799.8 | 359.4 | 457.1 | 87.2 | 0.24 | 25.1 | 2385.2 | 2650 | 150.29
22.1917 | 152.1 | 150.4 | 108.5 | 798.1 | 800.2 | 355.3 | 446.2 | 87.2 | 0.25 | 24.7 | 2370.3 | 2656.9 | 150.2
22.2 | 152.1 | 150.4 | 108.6 | 798 | 799.4 | 352.5 | 446.3 | 87.2 | 0.25 | 24.9 | 2319.9 | 2510.3 | 150.25
22.2083 | 152.1 | 150.4 | 108.3 | 797.9 | 799.5 | 356.6 | 448.3 | 87.3 | 0.24 | 24.8 | 2413 | 2612.8 | 150.22
22.2167 | 152.1 | 150.4 | 108.7 | 798.2 | 799.7 | 355.5 | 447.4 | 87.3 | 0.24 | 24.7 | 2329.3 | 2684.4 | 150.24
22.225 | 152.1 | 150.4 | 108.7 | 798.3 | 800 | 357 | 453.1 | 87.3 | 0.22 | 24.9 | 2427 | 2707.3 | 150.27
22.2333 | 152.1 | 150.4 | 108.5 | 798.3 | 799.8 | 355 | 448.3 | 87.3 | 0.23 | 24.8 | 2385.5 | 2660.1 | 150.31
22.2417 | 152.1 | 150.5 | 108.6 | 798 | 800 | 355.3 | 446.6 | 87.2 | 0.23 | 24.8 | 2317.9 | 2623.5 | 150.12
22.25 | 152.1 | 150.4 | 108.5 | 798.2 | 799.3 | 354.5 | 443.9 | 87.5 | 0.25 | 24.8 | 2338.6 | 2516.1 | 150.07
22.2583 | 152.1 | 150.3 | 108.5 | 797.9 | 799.3 | 355.9 | 446.8 | 87.2 | 0.25 | 25.1 | 2361.9 | 2568.7 | 149.86
22.2667 | 151.9 | 150.2 | 108.3 | 798.7 | 800.1 | 358.1 | 447 | 87.1 | 0.24 | 24.8 | 2338.8 | 2613.1 | 149.61
22.275 | 151.9 | 150.3 | 108.8 | 798.3 | 800.4 | 353.7 | 445.6 | 87.2 | 0.25 | 24.5 | 2493.8 | 2739.1 | 149.84
22.2833 | 151.9 | 150.2 | 108.8 | 797.9 | 800.3 | 356 | 448.3 | 87.2 | 0.26 | 24.6 | 2331.4 | 2723 | 149.79
22.2917 | 151.9 | 150.3 | 108.6 | 797.9 | 799.7 | 358.4 | 450 | 87.3 | 0.25 | 24.6 | 2343.2 | 2701.2 | 149.81
22.3 | 151.8 | 150.1 | 108.3 | 798 | 800.4 | 355.1 | 445.1 | 87.1 | 0.25 | 24.7 | 2292.8 | 2532 | 149.79
22.3083 | 151.9 | 150.1 | 108.4 | 798.1 | 799.8 | 356.7 | 451.9 | 87.1 | 0.26 | 24.7 | 2349.3 | 2530.3 | 149.81
22.3167 | 151.8 | 150.2 | 108.5 | 798.5 | 800 | 355.7 | 445.6 | 87.3 | 0.27 | 24.8 | 2357.4 | 2558.6 | 149.95
22.325 | 152 | 150.4 | 108.6 | 798 | 799.6 | 356.1 | 448.3 | 87.3 | 0.26 | 24.8 | 2332 | 2525.2 | 150.12
22.3333 | 152.1 | 150.3 | 108.7 | 798.5 | 799.4 | 354.6 | 448.4 | 87.3 | 0.24 | 24.9 | 2428.7 | 2694.2 | 150.21
22.3417 | 152.1 | 150.5 | 108.5 | 798.2 | 799.8 | 357 | 448.6 | 87.2 | 0.26 | 24.7 | 2401.5 | 2614.2 | 150.28
22.35 | 152.1 | 150.5 | 108.4 | 798.2 | 799.8 | 354.5 | 446.4 | 87.2 | 0.25 | 24.6 | 2364.5 | 2628.3 | 150.28
22.3583 | 152.1 | 150.4 | 108.6 | 798.2 | 799.8 | 355.1 | 449.7 | 87.2 | 0.27 | 24.8 | 2320.5 | 2603.9 | 150.33
22.3667 | 152.2 | 150.4 | 108.7 | 797.3 | 799.3 | 356.6 | 450.9 | 87.3 | 0.26 | 24.7 | 2389.8 | 2637.5 | 150.28
22.375 | 152.1 | 150.3 | 108.7 | 798.1 | 800.2 | 355.1 | 447.1 | 87.2 | 0.24 | 24.8 | 2350 | 2648.2 | 150.29
22.3833 | 152.2 | 150.5 | 108.6 | 798.3 | 800.2 | 356.6 | 450 | 87.3 | 0.26 | 24.6 | 2452.5 | 2640.4 | 150.26
22.3917 | 152.1 | 150.4 | 108.3 | 797.9 | 799.5 | 358.5 | 449 | 87 | 0.27 | 24.9 | 2378 | 2634.3 | 150.08
22.4 | 152.1 | 150.5 | 108.4 | 798.3 | 799.6 | 357.4 | 451.4 | 87.3 | 0.26 | 24.6 | 2370.8 | 2645.2 | 150.16
22.4083 | 152.1 | 150.4 | 108.4 | 798.1 | 798.9 | 355.1 | 446.6 | 87.1 | 0.25 | 25.2 | 2390.8 | 2629.1 | 150.04
22.4167 | 152.1 | 150.4 | 108.4 | 798 | 799.6 | 356.7 | 448.1 | 87.3 | 0.24 | 24.7 | 2332.5 | 2675.8 | 149.94
22.425 | 152 | 150.4 | 108.7 | 798.1 | 800 | 354 | 445 | 87.2 | 0.24 | 24.9 | 2370.9 | 2629 | 149.8
22.4333 | 152 | 150.2 | 108.6 | 797.5 | 799.6 | 357.8 | 455.3 | 87.1 | 0.25 | 24.6 | 2273.9 | 2541.6 | 149.76
22.4417 | 151.8 | 150.2 | 108.6 | 798.3 | 800.2 | 357.8 | 449.3 | 87.3 | 0.25 | 24.7 | 2330.8 | 2621.4 | 149.7
22.45 | 151.8 | 150.1 | 108.5 | 798.3 | 800.2 | 359.8 | 452 | 87.2 | 0.25 | 24.8 | 2423.9 | 2699.9 | 149.73
22.4583 | 151.8 | 150.1 | 108.6 | 798.1 | 799.6 | 357.5 | 453.1 | 87.3 | 0.25 | 24.8 | 2409.8 | 2660 | 149.66
22.4667 | 151.8 | 150.1 | 108.6 | 797.9 | 800.3 | 356.6 | 449.6 | 87.2 | 0.25 | 24.8 | 2316 | 2569.6 | 149.84
22.475 | 151.9 | 150.2 | 108.6 | 799 | 801.3 | 357.3 | 451.1 | 87.5 | 0.27 | 24.7 | 2334.3 | 2522.8 | 149.92
22.4833 | 152 | 150.3 | 108.6 | 798.3 | 799.6 | 358.5 | 452.1 | 87.3 | 0.26 | 24.9 | 2318.4 | 2591.5 | 150.15
22.4917 | 152 | 150.4 | 108.3 | 798.3 | 799.2 | 355.5 | 451.8 | 87.3 | 0.26 | 24.9 | 2421.7 | 2598 | 150.14
22.5 | 152.1 | 150.4 | 108.7 | 798.1 | 798.6 | 356.8 | 450.9 | 87.2 | 0.26 | 24.9 | 2367.8 | 2641.3 | 150.25
22.5083 | 152.1 | 150.5 | 108.6 | 798.7 | 799.5 | 356.4 | 449 | 87.2 | 0.25 | 24.7 | 2438.7 | 2674.1 | 150.29
22.5167 | 152.1 | 150.4 | 108.8 | 798.2 | 799.9 | 354.6 | 447.6 | 87.2 | 0.24 | 24.6 | 2361.7 | 2688.6 | 150.28
22.525 | 152.1 | 150.5 | 108.4 | 798.2 | 800.1 | 355.1 | 447.5 | 87.2 | 0.26 | 24.8 | 2396.9 | 2588 | 150.3
22.5333 | 152.2 | 150.6 | 107.9 | 798 | 799.5 | 352.9 | 443.6 | 87.1 | 0.26 | 24.8 | 2386.3 | 2572.5 | 150.2
22.5417 | 152.1 | 150.5 | 108.5 | 798.2 | 799.5 | 352.8 | 446.1 | 87.2 | 0.25 | 24.7 | 2361 | 2440.4 | 150.23
22.55 | 152.1 | 150.5 | 108.5 | 798.3 | 799.5 | 356.9 | 450.2 | 87.1 | 0.25 | 24.7 | 2372.5 | 2629.1 | 150.12
22.5583 | 152 | 150.4 | 108.9 | 798.4 | 799.7 | 356.2 | 448.2 | 87.2 | 0.24 | 24.6 | 2484.8 | 2687.2 | 150.04
22.5667 | 152 | 150.3 | 108.6 | 798.1 | 799.6 | 356.4 | 449.7 | 87.3 | 0.26 | 25 | 2456 | 2562.4 | 149.95
22.575 | 152 | 150.4 | 108.9 | 797.9 | 799.8 | 355.8 | 445.7 | 87.2 | 0.26 | 24.9 | 2329.9 | 2645.4 | 149.93
22.5833 | 152 | 150.3 | 108.4 | 798.5 | 800 | 354.1 | 447.7 | 87.2 | 0.27 | 24.8 | 2373.4 | 2561.7 | 150.01
22.5917 | 152 | 150.4 | 108.3 | 798.1 | 799.1 | 355.4 | 447.5 | 87.2 | 0.26 | 24.7 | 2405.8 | 2591.5 | 149.97
22.6 | 152 | 150.3 | 108.3 | 798.3 | 799.7 | 357.1 | 447.5 | 87.2 | 0.27 | 24.7 | 2289.4 | 2554.7 | 149.99
22.6083 | 152.1 | 150.4 | 108.7 | 797.8 | 800.4 | 356.2 | 449.9 | 87.2 | 0.24 | 24.9 | 2340.7 | 2641.9 | 149.97
22.6167 | 152 | 150.2 | 108.8 | 798 | 799.7 | 360 | 455 | 87.3 | 0.24 | 24.8 | 2409.7 | 2564.2 | 149.96
22.625 | 152 | 150.3 | 108.5 | 798.6 | 799.4 | 354.6 | 445 | 87.1 | 0.26 | 24.6 | 2379.6 | 2659.4 | 149.93
22.6333 | 152 | 150.3 | 108.2 | 798.3 | 799.8 | 354.6 | 444.4 | 87.2 | 0.25 | 24.8 | 2354.9 | 2705.7 | 149.99
22.6417 | 151.9 | 150.3 | 108.5 | 798 | 799.8 | 356.6 | 451.8 | 87.3 | 0.26 | 24.9 | 2383.8 | 2693.9 | 149.98
22.65 | 151.9 | 150.3 | 108.6 | 798.4 | 799.9 | 357.5 | 451.5 | 87.3 | 0.25 | 25.1 | 2404.3 | 2637.2 | 149.95
22.6583 | 151.9 | 150.2 | 108.6 | 798.3 | 799.7 | 355.4 | 446.7 | 87.2 | 0.23 | 24.8 | 2369.1 | 2533.4 | 149.92
22.6667 | 151.9 | 150.2 | 109.2 | 798.5 | 799.1 | 358.8 | 452.6 | 87.1 | 0.25 | 24.6 | 2338.1 | 2559.4 | 149.97
22.675 | 151.9 | 150.2 | 108.8 | 798.2 | 799.3 | 355.6 | 449 | 87.3 | 0.27 | 24.8 | 2405.1 | 2595.9 | 150.06
22.6833 | 151.9 | 150.2 | 108.6 | 798.6 | 799.2 | 357.5 | 454.7 | 87.2 | 0.26 | 24.7 | 2365.3 | 2657.8 | 149.97
22.6917 | 151.9 | 150.2 | 107.5 | 797.9 | 800 | 355.7 | 446.9 | 87.3 | 0.25 | 24.7 | 2366.4 | 2574.6 | 149.94
22.7 | 151.9 | 150.2 | 108.4 | 798.7 | 800.2 | 357.7 | 452.2 | 87.4 | 0.23 | 24.7 | 2414.6 | 2679.9 | 150.03
22.7083 | 152 | 150.3 | 108.5 | 798.3 | 800.3 | 358.2 | 452.9 | 87.2 | 0.25 | 24.6 | 2403 | 2560.4 | 150.05
22.7167 | 151.9 | 150.4 | 108.9 | 798.4 | 799.6 | 355.6 | 448.5 | 87.2 | 0.25 | 24.7 | 2324 | 2665.8 | 150.13
22.725 | 152 | 150.3 | 108.7 | 798.2 | 800.3 | 354.9 | 448.4 | 87.1 | 0.26 | 25 | 2332 | 2534.4 | 150.2
22.7333 | 152.1 | 150.3 | 108.5 | 798.1 | 800.1 | 356.5 | 450.4 | 87.1 | 0.25 | 25 | 2324.8 | 2533.7 | 150.25
22.7417 | 152.1 | 150.5 | 108.5 | 798 | 800.1 | 356 | 450.9 | 87.3 | 0.26 | 24.7 | 2328.9 | 2607.7 | 150.27
22.75 | 152.1 | 150.3 | 108.6 | 797.9 | 800.3 | 356.8 | 451.3 | 87.2 | 0.24 | 24.6 | 2391.6 | 2630.5 | 150.23
22.7583 | 152.1 | 150.4 | 108.8 | 798.4 | 800.3 | 354.8 | 452 | 87.1 | 0.26 | 24.6 | 2376.9 | 2673.3 | 150.32
22.7667 | 152.1 | 150.4 | 108.7 | 797.8 | 799.9 | 356 | 449 | 87.2 | 0.26 | 24.8 | 2378.5 | 2641.4 | 150.21
22.775 | 152.2 | 150.5 | 108.8 | 797.9 | 800.2 | 355.2 | 446.4 | 87.2 | 0.25 | 24.9 | 2296.1 | 2509.8 | 150.18
22.7833 | 152 | 150.3 | 108.6 | 798.3 | 800.6 | 352.8 | 447.7 | 87.2 | 0.24 | 24.9 | 2360.3 | 2583.8 | 150.2
22.7917 | 152.2 | 150.4 | 108.5 | 798.2 | 801.2 | 358.5 | 450 | 87.2 | 0.24 | 24.9 | 2362.8 | 2535.4 | 150.23
22.8 | 152 | 150.3 | 108.5 | 798.3 | 800.5 | 358.3 | 453.3 | 87.2 | 0.25 | 24.8 | 2350 | 2544.7 | 150.04
22.8083 | 152 | 150.4 | 108.6 | 798.1 | 800.7 | 357.1 | 451.5 | 87.2 | 0.26 | 25 | 2379.3 | 2547 | 149.96
22.8167 | 152 | 150.4 | 109.1 | 798.2 | 801.2 | 355.4 | 449.6 | 87.5 | 0.27 | 24.9 | 2332.8 | 2563.9 | 150.26
22.825 | 152 | 150.4 | 108.8 | 798.1 | 800.1 | 356.6 | 449.4 | 87.2 | 0.26 | 24.7 | 2321.5 | 2626.9 | 150.03
22.8333 | 152 | 150.4 | 108.5 | 798.3 | 800.1 | 355.8 | 451.9 | 87.2 | 0.26 | 24.7 | 2382.8 | 2713.7 | 150.05
22.8417 | 152 | 150.5 | 108.1 | 798 | 799.9 | 355.8 | 446.4 | 87.3 | 0.23 | 24.7 | 2449.3 | 2661.9 | 149.92
22.85 | 152 | 150.2 | 108.4 | 798.4 | 799.8 | 355.4 | 446.8 | 87.1 | 0.23 | 24.9 | 2360 | 2627.8 | 150.02
22.8583 | 151.9 | 150.2 | 108.6 | 797.9 | 800.1 | 358.1 | 451.4 | 87.3 | 0.24 | 24.7 | 2295.5 | 2574.1 | 149.99
22.8667 | 151.9 | 150.2 | 108.6 | 798.2 | 799.5 | 356.2 | 448.3 | 87.3 | 0.26 | 24.6 | 2347 | 2514.3 | 149.81
22.875 | 152 | 150.3 | 108.3 | 798.1 | 800.1 | 355.3 | 452.1 | 87.1 | 0.25 | 24.7 | 2371.2 | 2542.9 | 150.02
22.8833 | 152 | 150.3 | 108.6 | 798.2 | 800.8 | 354.9 | 449.6 | 87.3 | 0.24 | 25 | 2313.2 | 2582.8 | 150.05
22.8917 | 152 | 150.3 | 108.5 | 798.1 | 800.6 | 354.3 | 443.6 | 87.2 | 0.23 | 24.8 | 2317.6 | 2575.7 | 150.04
22.9 | 152 | 150.3 | 108.4 | 797.5 | 801.1 | 357 | 449.9 | 87.1 | 0.23 | 24.7 | 2345.2 | 2662.6 | 150.01
22.9083 | 151.9 | 150.3 | 108.4 | 798 | 801.1 | 357 | 451.5 | 87.2 | 0.24 | 24.7 | 2349.4 | 2702.7 | 149.95
22.9167 | 151.9 | 150.2 | 108.7 | 798.4 | 800.1 | 356.5 | 448.9 | 87.2 | 0.26 | 24.6 | 2298.5 | 2636.1 | 150.13
22.925 | 152 | 150.2 | 108.7 | 798.3 | 800.5 | 355.7 | 447.8 | 87.1 | 0.26 | 24.6 | 2310.6 | 2515 | 150.08
22.9333 | 152 | 150.3 | 108 | 798.1 | 800.9 | 355.8 | 447.5 | 87.2 | 0.26 | 24.7 | 2337.1 | 2617 | 149.97
22.9417 | 152 | 150.4 | 108.3 | 798.1 | 800.7 | 354.7 | 446.2 | 87.2 | 0.25 | 24.9 | 2376.1 | 2579.5 | 150.16
22.95 | 152 | 150.3 | 108.4 | 798.4 | 800.7 | 355.9 | 447.2 | 87.2 | 0.24 | 24.7 | 2362.1 | 2555 | 149.99
22.9583 | 152 | 150.4 | 108.3 | 798.3 | 800.9 | 355 | 447.4 | 87.2 | 0.24 | 25 | 2370.9 | 2618.4 | 150.01
22.9667 | 152 | 150.2 | 108.6 | 798 | 800.4 | 355.1 | 449.4 | 87.1 | 0.25 | 24.7 | 2376.1 | 2659.3 | 150.05
22.975 | 152 | 150.3 | 108.5 | 798.1 | 800.4 | 353.7 | 443.1 | 87.3 | 0.25 | 24.6 | 2436.2 | 2676.7 | 150.04
22.9833 | 152 | 150.4 | 108.8 | 798 | 800 | 356.7 | 450.6 | 87.3 | 0.25 | 24.7 | 2321.2 | 2633.5 | 150.08
22.9917 | 152 | 150.4 | 108.5 | 797.7 | 800.4 | 353.9 | 446.2 | 87.3 | 0.25 | 24.7 | 2389.9 | 2722 | 150.06
23 | 152 | 150.3 | 108.4 | 797.9 | 800.1 | 356.1 | 448.9 | 87.3 | 0.24 | 24.7 | 2353.1 | 2584.1 | 150.06
23.0083 | 151.9 | 150.4 | 108.6 | 798.3 | 799.8 | 355.6 | 445 | 87.1 | 0.24 | 24.8 | 2332 | 2562.2 | 150.04
23.0167 | 152 | 150.4 | 108.6 | 797.7 | 799.6 | 354.1 | 446.3 | 87.1 | 0.26 | 24.7 | 2297.4 | 2660.8 | 150.05
23.025 | 152 | 150.3 | 108.6 | 797.4 | 799.4 | 355.6 | 448.4 | 87.2 | 0.24 | 25 | 2337.3 | 2598.6 | 150.16
23.0333 | 152 | 150.3 | 108.7 | 798 | 800.1 | 355.4 | 449.6 | 87.1 | 0.26 | 24.9 | 2305.5 | 2562.6 | 150.19
23.0417 | 152 | 150.3 | 109 | 797.9 | 800.2 | 354.7 | 448.5 | 87.2 | 0.25 | 24.9 | 2341.9 | 2606.9 | 150.18
23.05 | 152 | 150.3 | 108.4 | 798.2 | 799.6 | 356.3 | 448.4 | 87.1 | 0.23 | 24.6 | 2337.8 | 2697.9 | 150.1
23.0583 | 152 | 150.3 | 108.2 | 798 | 800.4 | 355.1 | 446.3 | 87.1 | 0.25 | 24.8 | 2372.2 | 2588.9 | 150.11
23.0667 | 152 | 150.4 | 108.7 | 798 | 800.1 | 356.9 | 449.1 | 87.1 | 0.26 | 24.8 | 2358.4 | 2513 | 150.22
23.075 | 152 | 150.4 | 108.5 | 798 | 800.2 | 354.9 | 445.4 | 87.1 | 0.25 | 24.7 | 2391.6 | 2722.4 | 150.2
23.0833 | 152 | 150.3 | 108.8 | 798.6 | 800.3 | 353.6 | 445 | 87.3 | 0.26 | 24.8 | 2423.6 | 2623.6 | 150.22
23.0917 | 152.1 | 150.5 | 108.6 | 798.2 | 800.2 | 354.9 | 443.7 | 87.2 | 0.26 | 25.1 | 2376.1 | 2654.2 | 150.26
23.1 | 152 | 150.4 | 108.6 | 797.7 | 800.2 | 356.5 | 447.5 | 87.2 | 0.22 | 24.9 | 2388.6 | 2612.7 | 150.25
23.1083 | 152 | 150.4 | 108.6 | 797.8 | 800.4 | 359 | 450.3 | 87.1 | 0.24 | 24.8 | 2290.9 | 2656.5 | 150.21
23.1167 | 152 | 150.4 | 108.2 | 798.2 | 800.2 | 353.6 | 446.1 | 87.2 | 0.24 | 24.8 | 2329.8 | 2565.3 | 150.18
23.125 | 152 | 150.4 | 108.7 | 797.8 | 800.4 | 354.6 | 449.2 | 87.2 | 0.25 | 24.8 | 2328.6 | 2502.1 | 150.21
23.1333 | 152.1 | 150.3 | 109.2 | 797.8 | 800.5 | 356.4 | 449.8 | 87.3 | 0.25 | 24.7 | 2318.6 | 2610.4 | 150.12
23.1417 | 152.1 | 150.5 | 108.4 | 797.8 | 800 | 354.9 | 445.5 | 87.2 | 0.24 | 24.8 | 2350.2 | 2585.6 | 150.12
23.15 | 152 | 150.3 | 108.5 | 797.9 | 800.5 | 354.4 | 443.8 | 87.2 | 0.24 | 25 | 2341.2 | 2594 | 150.13
23.1583 | 152.1 | 150.4 | 108.5 | 798.5 | 800.8 | 355.5 | 446.4 | 87 | 0.25 | 24.8 | 2409.5 | 2571.5 | 150.19
23.1667 | 152 | 150.3 | 108.3 | 798.4 | 800 | 356.9 | 448.9 | 87.3 | 0.25 | 24.7 | 2286.6 | 2649.8 | 150.17
23.175 | 152 | 150.4 | 108.5 | 798.1 | 799.7 | 352.1 | 441.3 | 87.2 | 0.25 | 24.8 | 2401.1 | 2615.5 | 150.14
23.1833 | 152 | 150.4 | 108.8 | 798.1 | 800.5 | 353.6 | 446.7 | 87.2 | 0.25 | 24.7 | 2377.9 | 2655.2 | 150.11
23.1917 | 152.2 | 150.4 | 108.4 | 798 | 800.8 | 356.6 | 451.4 | 87.2 | 0.23 | 24.8 | 2375.5 | 2658.3 | 150.16
23.2 | 152.1 | 150.5 | 108.4 | 797.9 | 801.2 | 355.3 | 447.5 | 87.2 | 0.25 | 24.9 | 2412.3 | 2649.5 | 150.04
23.2083 | 152 | 150.3 | 108.5 | 797.8 | 800.5 | 357.6 | 453.5 | 87.3 | 0.23 | 24.9 | 2377.7 | 2663.2 | 150.07
23.2167 | 151.9 | 150.4 | 108.7 | 798.7 | 800.8 | 354.9 | 450 | 87.3 | 0.25 | 25.1 | 2379 | 2593.9 | 150.07
23.225 | 152 | 150.5 | 108.7 | 798.1 | 800.8 | 354.9 | 448.5 | 87.2 | 0.25 | 24.9 | 2348.4 | 2649 | 150.07
23.2333 | 152 | 150.4 | 110 | 798.3 | 800.3 | 356.3 | 448.1 | 87.2 | 0.24 | 24.8 | 2363 | 2643.3 | 150.01
23.2417 | 152 | 150.4 | 108.5 | 798.3 | 801.1 | 356 | 447.3 | 87.3 | 0.24 | 24.6 | 2338.1 | 2634.5 | 150
23.25 | 152 | 150.5 | 108.2 | 797.4 | 800.7 | 353.2 | 448.2 | 87.1 | 0.25 | 24.7 | 2335 | 2523.6 | 150.11
23.2583 | 152 | 150.4 | 108.4 | 797.8 | 800.1 | 354.2 | 446.7 | 87.1 | 0.25 | 24.6 | 2356.5 | 2602.7 | 149.99
23.2667 | 151.9 | 150.3 | 108.3 | 797.9 | 799.2 | 353.3 | 446.3 | 87.1 | 0.26 | 24.8 | 2331 | 2569.9 | 150.08
23.275 | 151.9 | 150.3 | 108.5 | 798.2 | 799.8 | 356.6 | 453.4 | 87.2 | 0.26 | 24.8 | 2412.6 | 2639.6 | 150.02
23.2833 | 152 | 150.2 | 108.6 | 798.3 | 799.9 | 354.3 | 446.4 | 87.2 | 0.23 | 25 | 2422 | 2630.1 | 150.03
23.2917 | 152 | 150.4 | 108.2 | 797.9 | 800.6 | 355.8 | 452.9 | 87.3 | 0.26 | 24.8 | 2395 | 2589.7 | 150.02
23.3 | 151.9 | 150.2 | 108.4 | 797.7 | 800.3 | 356 | 446.9 | 87.2 | 0.26 | 24.7 | 2352.6 | 2549.3 | 150.08
23.3083 | 151.9 | 150.2 | 108.5 | 797.6 | 800.2 | 353 | 443.4 | 87 | 0.25 | 24.8 | 2357.3 | 2598 | 149.96
23.3167 | 151.9 | 150.3 | 108.6 | 797.8 | 800.1 | 356.9 | 448.3 | 87.2 | 0.27 | 24.7 | 2311 | 2559.3 | 149.84
23.325 | 152 | 150.3 | 108.8 | 797.8 | 800 | 354.3 | 446.1 | 87.2 | 0.24 | 24.6 | 2383.4 | 2667.5 | 150.04
23.3333 | 152 | 150.3 | 108.6 | 798.5 | 799.7 | 355.7 | 449.8 | 87.6 | 0.25 | 24.8 | 2395.6 | 2651.7 | 149.89
23.3417 | 151.9 | 150.2 | 108.5 | 798.1 | 799.9 | 354.7 | 446.4 | 87.1 | 0.25 | 24.8 | 2323.8 | 2706.3 | 150
23.35 | 151.9 | 150.2 | 108.4 | 797.6 | 799.8 | 357.4 | 450.9 | 87.2 | 0.24 | 24.9 | 2393.8 | 2616.9 | 150
23.3583 | 151.9 | 150.4 | 108.3 | 797.9 | 799.8 | 356.1 | 449.4 | 87.1 | 0.25 | 24.9 | 2359.5 | 2702.1 | 150.09
23.3667 | 152 | 150.3 | 108.6 | 798 | 800.3 | 354.8 | 445 | 87.3 | 0.24 | 24.9 | 2300.7 | 2520 | 150.04
23.375 | 152 | 150.3 | 108.9 | 797.8 | 800.9 | 356.6 | 448.2 | 87.2 | 0.24 | 24.8 | 2366.4 | 2595.3 | 150.01
23.3833 | 152 | 150.4 | 108.5 | 797.9 | 800.9 | 355.7 | 448.3 | 87.2 | 0.25 | 24.7 | 2310.6 | 2659.2 | 150.12
23.3917 | 152 | 150.4 | 108.2 | 798.2 | 799.9 | 354.2 | 447.8 | 87.2 | 0.25 | 24.6 | 2358.7 | 2656.4 | 150.12
23.4 | 152 | 150.4 | 108.3 | 798.4 | 800.7 | 352.3 | 443.2 | 87.2 | 0.24 | 24.7 | 2342.3 | 2610 | 150.15
23.4083 | 152 | 150.4 | 108.5 | 798.2 | 800 | 355.5 | 447.4 | 87.2 | 0.23 | 24.7 | 2358.7 | 2630.1 | 150.2
23.4167 | 152 | 150.3 | 108.9 | 798 | 800.5 | 354.7 | 447 | 87.2 | 0.24 | 24.7 | 2384.8 | 2677.4 | 150.22
23.425 | 152 | 150.5 | 108.7 | 797.9 | 800 | 353.7 | 446.5 | 87.3 | 0.25 | 24.9 | 2354.2 | 2613.5 | 150.22
23.4333 | 152.1 | 150.4 | 108.6 | 798.1 | 800.7 | 357.1 | 450.4 | 87.5 | 0.24 | 24.9 | 2283.6 | 2709.2 | 150.21
23.4417 | 152 | 150.4 | 108.2 | 798.1 | 800.9 | 357.2 | 452.2 | 87.2 | 0.24 | 24.8 | 2361.2 | 2638.6 | 150.05
23.45 | 152.1 | 150.4 | 107.5 | 798.4 | 800.8 | 356.9 | 449.6 | 87.2 | 0.22 | 24.9 | 2339.8 | 2587 | 150.27
23.4583 | 151.9 | 150.3 | 108.7 | 798.2 | 799.9 | 355.7 | 448.3 | 87.3 | 0.24 | 24.9 | 2340.4 | 2621 | 150.15
23.4667 | 152 | 150.4 | 108.7 | 798 | 800.3 | 351.9 | 444.8 | 87.2 | 0.24 | 24.8 | 2345.2 | 2599.9 | 150.18
23.475 | 152.1 | 150.4 | 108.7 | 798 | 799.8 | 353.5 | 447.3 | 87.2 | 0.24 | 24.7 | 2301.4 | 2604.4 | 150.1
23.4833 | 152 | 150.4 | 108.4 | 797.9 | 800.3 | 356 | 449.1 | 87.3 | 0.24 | 24.8 | 2325.8 | 2672.2 | 150.24
23.4917 | 152.1 | 150.4 | 108.3 | 798.1 | 800.3 | 352 | 444.3 | 87.2 | 0.24 | 24.9 | 2347 | 2636.5 | 150.13
23.5 | 152 | 150.4 | 108.8 | 797.8 | 800.1 | 353.5 | 444 | 87.1 | 0.22 | 24.8 | 2326 | 2530.8 | 150.3
23.5083 | 152 | 150.4 | 108.5 | 798.1 | 800.1 | 355.7 | 447.8 | 87.2 | 0.23 | 24.7 | 2307.7 | 2525.6 | 150.16
23.5167 | 152 | 150.3 | 108.7 | 798.1 | 800.2 | 356.3 | 447.9 | 87.1 | 0.24 | 24.7 | 2384.3 | 2647.7 | 150.19
23.525 | 152 | 150.3 | 108.7 | 798 | 800.4 | 353.6 | 445.2 | 87.1 | 0.25 | 24.8 | 2362.6 | 2545.1 | 150.15
23.5333 | 152 | 150.5 | 108.4 | 797.9 | 800.7 | 354.3 | 447.6 | 87.1 | 0.23 | 24.7 | 2361.6 | 2581.5 | 150.22
23.5417 | 152 | 150.4 | 108.3 | 798.1 | 800 | 355.3 | 444.9 | 87.2 | 0.22 | 24.7 | 2387.3 | 2663.1 | 150.19
23.55 | 152 | 150.4 | 108.4 | 798.2 | 800.2 | 354.8 | 445.5 | 87.3 | 0.24 | 24.8 | 2324.9 | 2745.9 | 150.07
23.5583 | 152.1 | 150.4 | 108.8 | 797.7 | 800.3 | 358 | 451.2 | 87.2 | 0.26 | 24.9 | 2345.8 | 2746.5 | 150.2
23.5667 | 152.1 | 150.2 | 108.7 | 798.3 | 800.2 | 355.4 | 447.3 | 87.3 | 0.26 | 24.7 | 2360.7 | 2553.3 | 150.15
23.575 | 152.1 | 150.5 | 108.7 | 797.5 | 800.2 | 352 | 446 | 87.2 | 0.24 | 24.6 | 2399.5 | 2599.5 | 150.19
23.5833 | 152.1 | 150.4 | 108.3 | 797.6 | 800.7 | 357.1 | 450.6 | 87.3 | 0.23 | 24.7 | 2376.2 | 2570.3 | 150.15
23.5917 | 152 | 150.4 | 108 | 797.5 | 800.2 | 355.3 | 447.6 | 87.1 | 0.25 | 24.8 | 2391.6 | 2704.4 | 150.2
23.6 | 152 | 150.3 | 108.5 | 798.1 | 800.7 | 354 | 447 | 87.1 | 0.24 | 24.8 | 2316.9 | 2543.9 | 150.1
23.6083 | 152.1 | 150.4 | 108.7 | 798.2 | 800.4 | 356 | 445.9 | 87.2 | 0.24 | 24.8 | 2374.7 | 2675.8 | 150.03
23.6167 | 152 | 150.3 | 108.7 | 797.9 | 801.1 | 353.5 | 446.6 | 87.3 | 0.24 | 24.6 | 2334.4 | 2676 | 150.11
23.625 | 152 | 150.4 | 107.9 | 798 | 800.9 | 356.9 | 451.8 | 87.2 | 0.23 | 24.8 | 2421.3 | 2619.1 | 150.14
23.6333 | 152 | 150.4 | 108.5 | 797.6 | 801.1 | 355.4 | 447.6 | 87 | 0.25 | 25 | 2322.1 | 2520.4 | 150.12
23.6417 | 152 | 150.4 | 108.3 | 798.4 | 800.2 | 353.9 | 444.8 | 87.1 | 0.26 | 24.9 | 2308 | 2613 | 150.07
23.65 | 151.9 | 150.2 | 108.5 | 797.9 | 799.9 | 353.7 | 448 | 87.2 | 0.25 | 24.6 | 2360.7 | 2640.5 | 150
23.6583 | 152 | 150.3 | 108.8 | 798.1 | 800.4 | 353.1 | 445.4 | 87.2 | 0.23 | 24.8 | 2362.3 | 2622.4 | 150.04
23.6667 | 152 | 150.3 | 108.6 | 797.6 | 800.1 | 354.1 | 445.3 | 87.3 | 0.24 | 24.6 | 2262.6 | 2515.1 | 150
23.675 | 152.1 | 150.3 | 108.6 | 797.5 | 800.6 | 355.8 | 449.9 | 87.3 | 0.26 | 24.7 | 2365.5 | 2635.3 | 150.15
23.6833 | 152 | 150.3 | 108.3 | 798 | 800.3 | 353.2 | 446.8 | 87.2 | 0.26 | 24.6 | 2371.4 | 2584.8 | 150.04
23.6917 | 152 | 150.4 | 107.9 | 798.3 | 800.9 | 357 | 448.2 | 87.5 | 0.26 | 24.8 | 2353.2 | 2657.8 | 150.12
23.7 | 152 | 150.4 | 108.4 | 798.2 | 800.8 | 357.2 | 450.8 | 87 | 0.24 | 24.8 | 2374.3 | 2588.4 | 150.06
23.7083 | 152 | 150.4 | 108.6 | 798 | 800.6 | 353 | 443.8 | 87.1 | 0.23 | 25 | 2399.2 | 2668.7 | 150.07
23.7167 | 152 | 150.3 | 108.5 | 798 | 800.9 | 356.4 | 448.9 | 87.3 | 0.26 | 24.6 | 2387.9 | 2610 | 150.11
23.725 | 152.1 | 150.5 | 108.6 | 798 | 800.9 | 353.9 | 447.5 | 87.2 | 0.26 | 24.7 | 2282 | 2657.4 | 150.07
23.7333 | 152 | 150.4 | 108.4 | 798.2 | 800.5 | 355.3 | 448.2 | 87.1 | 0.26 | 24.8 | 2341.8 | 2544.4 | 150.11
23.7417 | 152.1 | 150.3 | 108.4 | 798.2 | 800.4 | 354.8 | 448.7 | 87.1 | 0.24 | 24.8 | 2318.8 | 2617 | 150.14
23.75 | 152 | 150.4 | 108.5 | 797.9 | 801 | 355.8 | 448.4 | 87.2 | 0.24 | 24.8 | 2310.9 | 2573.8 | 150.14
23.7583 | 152 | 150.3 | 108.3 | 798.2 | 801.1 | 357.7 | 452.6 | 87.2 | 0.27 | 24.9 | 2311 | 2521.2 | 150.07
23.7667 | 152 | 150.4 | 108.9 | 797.6 | 799.9 | 355.7 | 448.3 | 87.3 | 0.26 | 24.8 | 2354.8 | 2604.5 | 150.03
23.775 | 152.1 | 150.3 | 108.9 | 798.3 | 800.6 | 356.7 | 447.6 | 87.1 | 0.26 | 25 | 2371.4 | 2624.3 | 150.17
23.7833 | 152 | 150.3 | 108.7 | 798 | 800.2 | 356.1 | 449.1 | 87.2 | 0.24 | 24.8 | 2348.1 | 2564.2 | 150.3
23.7917 | 152 | 150.4 | 108.3 | 798.1 | 800.2 | 353.8 | 446.1 | 87.3 | 0.24 | 24.8 | 2346.7 | 2655 | 150.14
23.8 | 152 | 150.4 | 108.6 | 798.1 | 800.3 | 355.3 | 449 | 87.4 | 0.28 | 24.9 | 2355.8 | 2506.6 | 150.09
23.8083 | 152.1 | 150.4 | 108.4 | 798 | 799.8 | 356.1 | 447.3 | 87.3 | 0.26 | 24.8 | 2301.4 | 2549.8 | 150.07
23.8167 | 152 | 150.4 | 108.5 | 798.3 | 800 | 354 | 446.9 | 87.2 | 0.24 | 24.8 | 2309.3 | 2519.2 | 150.16
23.825 | 152.1 | 150.4 | 108.9 | 798.6 | 800.5 | 353.4 | 444.1 | 87.3 | 0.24 | 24.8 | 2320.5 | 2580 | 150.14
23.8333 | 152.1 | 150.3 | 108.6 | 798.3 | 800.3 | 351.8 | 444.4 | 87.2 | 0.23 | 24.6 | 2384.3 | 2666.3 | 150.2
23.8417 | 152 | 150.5 | 108.5 | 797.8 | 800.9 | 354.3 | 443.2 | 87.1 | 0.25 | 24.9 | 2329.6 | 2598.9 | 150.08
23.85 | 152 | 150.2 | 108.3 | 798 | 800.6 | 355.6 | 450.6 | 87.3 | 0.24 | 25 | 2340.3 | 2572.3 | 149.88
23.8583 | 151.9 | 150.3 | 108.4 | 798 | 800.1 | 356.2 | 449.7 | 87.3 | 0.25 | 24.8 | 2343.2 | 2574.6 | 149.89
23.8667 | 151.9 | 150.3 | 108.7 | 798.6 | 799.4 | 355.5 | 446.9 | 87.1 | 0.25 | 24.6 | 2327.6 | 2543.9 | 149.8
23.875 | 151.9 | 150.3 | 108.8 | 798.4 | 800.8 | 354.2 | 445.2 | 87.2 | 0.24 | 24.9 | 2347.5 | 2609.9 | 149.88
23.8833 | 152 | 150.3 | 108.6 | 797.9 | 800.3 | 352.5 | 448.7 | 87.3 | 0.25 | 24.7 | 2364.5 | 2701.8 | 149.96
23.8917 | 151.9 | 150.2 | 108.6 | 798.5 | 800.3 | 353.1 | 445.6 | 87.2 | 0.24 | 24.7 | 2325.3 | 2711.9 | 149.84
23.9 | 151.9 | 150.3 | 108.2 | 798.6 | 800.4 | 356.8 | 448.2 | 87.2 | 0.25 | 24.6 | 2322.9 | 2571.6 | 149.79
23.9083 | 151.8 | 150.1 | 108.4 | 798.7 | 801 | 356.4 | 450.4 | 87.1 | 0.24 | 24.8 | 2335.6 | 2723.2 | 149.8
23.9167 | 151.9 | 150.4 | 108.6 | 797.8 | 800.7 | 352.7 | 440.9 | 87.2 | 0.23 | 25 | 2368.7 | 2719.3 | 150
23.925 | 151.9 | 150.3 | 108.7 | 798.6 | 800.3 | 356.5 | 452.1 | 87.3 | 0.25 | 25 | 2387 | 2643.9 | 150.24
23.9333 | 152.1 | 150.4 | 108.6 | 798 | 800.2 | 355.6 | 446 | 87.2 | 0.24 | 24.9 | 2342.2 | 2604.4 | 150.18
23.9417 | 152.1 | 150.3 | 108.3 | 798.4 | 800.6 | 355.8 | 447.3 | 87.1 | 0.24 | 24.8 | 2357.9 | 2658.1 | 150.41
23.95 | 152 | 150.3 | 108.5 | 798.3 | 800.1 | 354.1 | 444.4 | 87.2 | 0.25 | 24.8 | 2347.9 | 2587 | 150.3
23.9583 | 152 | 150.4 | 108.6 | 798.3 | 800 | 353.4 | 447.8 | 87.2 | 0.24 | 24.7 | 2335.6 | 2534.3 | 150.31
23.9667 | 152.2 | 150.4 | 108.7 | 797.9 | 800.1 | 355.3 | 449.4 | 87.3 | 0.25 | 24.8 | 2317.4 | 2575.2 | 150.27
23.975 | 152.1 | 150.6 | 108.8 | 798.1 | 800.1 | 354.7 | 445.4 | 87.2 | 0.24 | 24.8 | 2414.5 | 2640.1 | 150.36
23.9833 | 152.2 | 150.6 | 108.7 | 798.3 | 800 | 355.3 | 449.5 | 87.3 | 0.25 | 24.8 | 2300.6 | 2518.5 | 150.32
23.9917 | 152.1 | 150.5 | 108.5 | 798.5 | 799.3 | 355.3 | 447.1 | 87.1 | 0.25 | 25 | 2434.4 | 2565.1 | 150.36
24 | 152.2 | 150.5 | 108.4 | 798.3 | 800.6 | 356.7 | 448.5 | 87.1 | 0.23 | 25 | 2391.9 | 2556.7 | 150.24
24.0083 | 152.1 | 150.4 | 108.3 | 798.2 | 800.5 | 356.9 | 449.2 | 87.2 | 0.24 | 24.7 | 2357.2 | 2733.5 | 149.96
24.0167 | 152 | 150.4 | 108.2 | 798 | 800.4 | 354.8 | 447.6 | 87.3 | 0.25 | 24.8 | 2377.7 | 2675.2 | 149.89
24.025 | 151.8 | 150.3 | 108.4 | 798.3 | 800.4 | 354.5 | 446.3 | 87.3 | 0.25 | 24.8 | 2284 | 2633.6 | 149.8
24.0333 | 151.9 | 150.2 | 108.5 | 798.2 | 799.8 | 355.3 | 445.3 | 87.2 | 0.25 | 24.7 | 2391.2 | 2650.9 | 149.94
24.0417 | 151.9 | 150.2 | 108.3 | 798.4 | 799.4 | 352.5 | 442.5 | 87.2 | 0.24 | 24.7 | 2350.6 | 2584.4 | 149.96
24.05 | 151.8 | 150.2 | 108.3 | 797.9 | 800.4 | 356.5 | 449.3 | 87.1 | 0.24 | 24.8 | 2319.5 | 2634 | 149.77
24.0583 | 151.9 | 150.1 | 108.4 | 797.9 | 800.2 | 355.1 | 445.4 | 87.2 | 0.25 | 24.8 | 2340.6 | 2710.5 | 149.8
24.0667 | 151.8 | 150 | 108.5 | 798 | 800.4 | 355.9 | 450.1 | 87.2 | 0.24 | 25 | 2300.3 | 2679.1 | 149.87
24.075 | 151.9 | 150.2 | 108.3 | 798.2 | 800.4 | 357.8 | 455.5 | 87 | 0.25 | 24.8 | 2365.4 | 2648.6 | 149.95
24.0833 | 152 | 150.2 | 108.5 | 798.3 | 800.4 | 356 | 448.2 | 87.3 | 0.23 | 24.8 | 2384.7 | 2610.3 | 150.18
24.0917 | 152 | 150.3 | 108.4 | 797.9 | 800.1 | 353 | 445.8 | 87.2 | 0.24 | 24.8 | 2392.1 | 2525.3 | 150.22
24.1 | 152 | 150.3 | 108.3 | 797.8 | 800.4 | 354.1 | 447.3 | 87.2 | 0.23 | 24.6 | 2359 | 2632.4 | 149.69
24.1083 | 152 | 150.3 | 108.3 | 797.9 | 800.1 | 354.9 | 448.1 | 87.2 | 0.24 | 24.8 | 2341.5 | 2592.8 | 150.17
24.1167 | 152.1 | 150.5 | 108.6 | 798.2 | 800.4 | 356.6 | 448.5 | 87.2 | 0.25 | 24.7 | 2312.8 | 2623 | 150.12
24.125 | 152 | 150.4 | 108.6 | 798.1 | 800.7 | 354.9 | 450.5 | 87.1 | 0.24 | 24.6 | 2382 | 2648.3 | 150.27
24.1333 | 152.1 | 150.5 | 108.8 | 798 | 800.4 | 356.7 | 450.6 | 87.2 | 0.24 | 24.7 | 2348.5 | 2623.8 | 150.26
24.1417 | 152.1 | 150.5 | 108.5 | 798.3 | 800.3 | 353.2 | 446.8 | 87.1 | 0.24 | 24.8 | 2351.4 | 2603.4 | 150.28
24.15 | 152.2 | 150.5 | 108.5 | 798.2 | 800 | 357.3 | 447.4 | 87.1 | 0.24 | 24.9 | 2358.5 | 2645.9 | 150.33
24.1583 | 152.2 | 150.4 | 108.5 | 797.9 | 799.7 | 355 | 442.4 | 87.1 | 0.25 | 24.9 | 2405 | 2630.7 | 150.32
24.1667 | 152.1 | 150.4 | 108.7 | 797.9 | 799.4 | 352.5 | 442.1 | 87.1 | 0.22 | 24.8 | 2294.5 | 2561 | 150.2
24.175 | 152.1 | 150.4 | 108.8 | 798.2 | 799.2 | 357.6 | 449.9 | 87.2 | 0.23 | 24.8 | 2396.9 | 2667.5 | 150.17
24.1833 | 152 | 150.5 | 108.8 | 798.6 | 799.3 | 356.1 | 448 | 87.2 | 0.24 | 24.6 | 2429.9 | 2695.9 | 150.21
24.1917 | 152.1 | 150.3 | 108.6 | 798.4 | 799.4 | 354.5 | 448.9 | 87.1 | 0.24 | 24.7 | 2343.8 | 2579.6 | 150.05
24.2 | 152 | 150.3 | 108.6 | 798.1 | 800.7 | 355.4 | 449.1 | 87.2 | 0.24 | 24.7 | 2386.9 | 2734.4 | 149.96
24.2083 | 152 | 150.2 | 108.3 | 797.8 | 800 | 357.6 | 451.6 | 87.2 | 0.24 | 24.7 | 2430.8 | 2585.2 | 149.99
24.2167 | 151.9 | 150.2 | 108.4 | 797.9 | 800.7 | 358.4 | 453 | 87.1 | 0.24 | 24.7 | 2419.4 | 2668.4 | 149.94
24.225 | 151.9 | 150.2 | 108.5 | 798.4 | 800.4 | 355.6 | 446.4 | 87.2 | 0.26 | 24.9 | 2370.3 | 2635.5 | 149.91
24.2333 | 151.8 | 150.2 | 108.6 | 797.7 | 799.8 | 355.8 | 448.2 | 87.2 | 0.25 | 25 | 2387.8 | 2734.9 | 149.87
24.2417 | 151.8 | 150.2 | 108.5 | 797.9 | 800.4 | 356 | 449.1 | 87.1 | 0.25 | 24.6 | 2360.8 | 2690.2 | 149.86
24.25 | 151.9 | 150.2 | 108.4 | 798 | 800.2 | 356.2 | 447.6 | 87 | 0.25 | 24.6 | 2302 | 2658.1 | 149.86
24.2583 | 151.8 | 150.2 | 108.5 | 798 | 800.3 | 358.4 | 452.3 | 87.1 | 0.26 | 24.6 | 2397.4 | 2619.1 | 149.89
24.2667 | 151.8 | 150.2 | 108.6 | 798.3 | 799.8 | 356.3 | 450.7 | 87.2 | 0.24 | 24.7 | 2320.5 | 2624.6 | 150.03
24.275 | 151.9 | 150.2 | 108.5 | 798.3 | 800.1 | 355.2 | 447.7 | 87.1 | 0.23 | 24.6 | 2408.9 | 2637.3 | 150.16
24.2833 | 152 | 150.2 | 108.6 | 798.6 | 800.1 | 359.7 | 452.6 | 87.2 | 0.23 | 24.7 | 2310.5 | 2668.5 | 150.14
24.2917 | 152 | 150.4 | 108.4 | 798.2 | 799.8 | 357.2 | 450.6 | 87.1 | 0.26 | 24.8 | 2327.6 | 2586.5 | 150.24
24.3 | 152 | 150.4 | 107.8 | 798.1 | 799.9 | 353.1 | 443.2 | 87.2 | 0.26 | 24.8 | 2346.5 | 2541.8 | 150.16
24.3083 | 152.1 | 150.3 | 108.3 | 798.1 | 800 | 355.3 | 446 | 87.1 | 0.25 | 25 | 2338.5 | 2524.2 | 150.31
24.3167 | 152.1 | 150.5 | 108.3 | 798.3 | 800 | 353.8 | 448.4 | 87.2 | 0.26 | 24.8 | 2341.7 | 2577.8 | 150.31
24.325 | 152.2 | 150.4 | 108.7 | 798 | 800.4 | 354 | 450.6 | 87.1 | 0.24 | 24.6 | 2378.4 | 2566.8 | 150.36
24.3333 | 152.2 | 150.4 | 108.9 | 797.8 | 800.1 | 354.4 | 449.1 | 87.2 | 0.26 | 24.6 | 2301.2 | 2561.2 | 150.34
24.3417 | 152.2 | 150.4 | 108.7 | 798.1 | 799.7 | 355.5 | 447.3 | 87.3 | 0.26 | 24.9 | 2465.6 | 2646.1 | 150.35
24.35 | 152.2 | 150.4 | 108.4 | 798.3 | 799.8 | 353.8 | 442.9 | 87.1 | 0.26 | 24.7 | 2320.2 | 2587.7 | 150.25
24.3583 | 152.1 | 150.4 | 108.4 | 798.3 | 799.7 | 354.8 | 446.2 | 87.2 | 0.25 | 24.6 | 2485.6 | 2642.5 | 150.15
24.3667 | 152.1 | 150.4 | 108.6 | 798.3 | 799.6 | 353.4 | 448.5 | 86.9 | 0.23 | 24.8 | 2346.7 | 2598.9 | 149.88
24.375 | 152 | 150.3 | 108.7 | 798.4 | 800.3 | 359 | 453.9 | 87.2 | 0.24 | 24.7 | 2423.1 | 2633 | 149.98
24.3833 | 151.9 | 150.2 | 108.8 | 798.4 | 800.6 | 356.9 | 449.1 | 87.1 | 0.24 | 24.6 | 2366.6 | 2645.9 | 149.96
24.3917 | 151.9 | 150.3 | 108.8 | 798.5 | 800.3 | 359 | 451.8 | 87.2 | 0.25 | 24.7 | 2392.5 | 2618.6 | 149.9
24.4 | 151.9 | 150.2 | 108.6 | 798.4 | 800.5 | 353.4 | 446.7 | 87.2 | 0.25 | 24.9 | 2409.9 | 2695.4 | 149.91
24.4083 | 151.8 | 150.2 | 108.7 | 798.3 | 800.2 | 354.1 | 445.4 | 87.1 | 0.24 | 24.9 | 2427.2 | 2673.2 | 149.87
24.4167 | 151.8 | 150.2 | 108.5 | 798.2 | 800.5 | 358.7 | 453.3 | 87.3 | 0.25 | 24.6 | 2288.7 | 2536.1 | 149.89
24.425 | 151.8 | 150.3 | 108.6 | 797.9 | 800.3 | 353.2 | 444.7 | 87.1 | 0.24 | 24.7 | 2334.8 | 2612.7 | 149.89
24.4333 | 151.9 | 150.3 | 108.6 | 798 | 800.4 | 357.9 | 448.9 | 87.4 | 0.27 | 24.8 | 2289.2 | 2539.4 | 150.07
24.4417 | 152 | 150.3 | 108.6 | 797.7 | 799.6 | 354.7 | 448.6 | 87.2 | 0.25 | 24.8 | 2399.2 | 2611.4 | 150.25
24.45 | 152.1 | 150.4 | 108.3 | 797.9 | 800.4 | 355.5 | 448.5 | 87.2 | 0.23 | 24.7 | 2375.6 | 2594.6 | 150.28
24.4583 | 152.1 | 150.4 | 108.3 | 798.2 | 800.6 | 355.7 | 445.8 | 87.2 | 0.24 | 24.6 | 2324.7 | 2556.9 | 150.22
24.4667 | 152 | 150.5 | 108.5 | 797.9 | 800.1 | 354.5 | 447.3 | 87.2 | 0.25 | 24.6 | 2402.6 | 2556.7 | 150.22
24.475 | 152.1 | 150.4 | 108.5 | 797.8 | 800.3 | 354.2 | 449.1 | 87.1 | 0.26 | 24.8 | 2344.9 | 2613.5 | 150.3
24.4833 | 152.1 | 150.4 | 108.9 | 797.7 | 800.8 | 356 | 450.4 | 87.1 | 0.25 | 25.1 | 2423.6 | 2568.6 | 150.3
24.4917 | 152.1 | 150.5 | 108.7 | 797.9 | 800.1 | 355 | 450.7 | 87.1 | 0.25 | 24.8 | 2356.3 | 2513.9 | 150.22
24.5 | 152.1 | 150.5 | 108.3 | 798.2 | 800.5 | 355 | 448.7 | 87.3 | 0.23 | 24.7 | 2338.4 | 2519 | 150.4
24.5083 | 152.1 | 150.4 | 108.3 | 798.5 | 800.1 | 353.1 | 445.3 | 87.1 | 0.24 | 24.7 | 2303.8 | 2599.1 | 150.21
24.5167 | 152.1 | 150.3 | 108.5 | 797.8 | 800.4 | 356.9 | 449.4 | 87.1 | 0.25 | 24.6 | 2350.4 | 2680.2 | 150.12
24.525 | 152 | 150.4 | 108.5 | 797.9 | 800.3 | 355.3 | 450.8 | 87.1 | 0.25 | 24.9 | 2430.6 | 2672.9 | 150.14
24.5333 | 151.9 | 150.4 | 109 | 798.2 | 800.5 | 355.6 | 447.8 | 87 | 0.24 | 24.7 | 2338.4 | 2546.8 | 150
24.5417 | 152.1 | 150.3 | 108.7 | 798.3 | 800.4 | 355 | 447.7 | 87.1 | 0.25 | 24.6 | 2367.4 | 2601.6 | 150.07
24.55 | 152 | 150.3 | 108.7 | 798 | 800.1 | 355.2 | 445.6 | 87.2 | 0.22 | 24.9 | 2364.7 | 2647.8 | 149.93
24.5583 | 152 | 150.3 | 108.4 | 797.5 | 800.9 | 354.1 | 444.3 | 87 | 0.24 | 25 | 2417.8 | 2658.4 | 150.06
24.5667 | 152 | 150.3 | 108.3 | 797.9 | 800.2 | 357 | 449.3 | 87.1 | 0.25 | 24.9 | 2317.9 | 2614.5 | 150.04
24.575 | 152 | 150.3 | 108.2 | 797.7 | 800 | 353.2 | 443.8 | 87.2 | 0.25 | 24.7 | 2403.1 | 2684.3 | 149.95
24.5833 | 152 | 150.3 | 108.9 | 797.8 | 799.7 | 353 | 442.9 | 87.1 | 0.24 | 24.8 | 2324.4 | 2593.1 | 150.1
24.5917 | 151.9 | 150.3 | 108.7 | 797.5 | 800.4 | 356.7 | 450.3 | 87.1 | 0.24 | 24.8 | 2316.4 | 2679.5 | 149.99
24.6 | 151.9 | 150.2 | 108.4 | 797.7 | 799.7 | 356.5 | 453 | 87.1 | 0.22 | 24.7 | 2394 | 2678 | 150.07
24.6083 | 151.9 | 150.2 | 108.3 | 797.8 | 800.4 | 357.1 | 449.2 | 87 | 0.24 | 24.6 | 2301.3 | 2606 | 150
24.6167 | 151.9 | 150.2 | 108.5 | 797.9 | 800.4 | 356.9 | 449.6 | 87 | 0.25 | 24.8 | 2384.6 | 2626.6 | 149.96
24.625 | 151.8 | 150.2 | 108.6 | 797.8 | 800.1 | 356.9 | 448.8 | 87 | 0.26 | 24.8 | 2386.4 | 2650.9 | 149.96
24.6333 | 151.9 | 150.2 | 108.6 | 797.7 | 800.3 | 356.2 | 445.1 | 87.2 | 0.25 | 24.9 | 2336.9 | 2564.8 | 150.02
24.6417 | 152 | 150.3 | 108.7 | 798.1 | 800.7 | 354.1 | 447.9 | 87.1 | 0.23 | 24.7 | 2327.9 | 2617.9 | 150.14
24.65 | 151.9 | 150.3 | 108.5 | 798.1 | 799.7 | 356 | 451.6 | 87.3 | 0.23 | 25.1 | 2362.7 | 2732.5 | 150.13
24.6583 | 151.9 | 150.3 | 107.1 | 798.1 | 799.1 | 357.2 | 452.6 | 87 | 0.25 | 24.8 | 2322.2 | 2482.1 | 150.03
24.6667 | 151.9 | 150.3 | 108.2 | 797.6 | 799.4 | 356.5 | 450.7 | 87.1 | 0.26 | 24.6 | 2368 | 2604.6 | 150.22
24.675 | 152 | 150.2 | 108.7 | 798 | 799.8 | 357.4 | 452.2 | 87.1 | 0.26 | 24.7 | 2365.4 | 2592.1 | 150.16
24.6833 | 152 | 150.5 | 109.1 | 797.4 | 800 | 354.2 | 446.5 | 87 | 0.24 | 24.7 | 2314.6 | 2471.9 | 150.29
24.6917 | 152 | 150.4 | 108.4 | 798.2 | 800.4 | 354.5 | 443.2 | 87.2 | 0.24 | 24.8 | 2372.8 | 2627.5 | 150.15
24.7 | 152.1 | 150.5 | 108.6 | 798.1 | 800.6 | 354.1 | 449.4 | 87.2 | 0.22 | 24.9 | 2351.4 | 2532.6 | 150.21
24.7083 | 152.1 | 150.4 | 107.9 | 798.4 | 799.6 | 354.8 | 449.4 | 87.2 | 0.23 | 24.9 | 2369 | 2578.4 | 150.21
24.7167 | 152.1 | 150.5 | 108.5 | 798.4 | 800.3 | 356.4 | 449.9 | 87.2 | 0.25 | 24.8 | 2453.4 | 2681.3 | 150.26
24.725 | 152 | 150.4 | 108.5 | 798.1 | 799.9 | 355.1 | 448.8 | 87.2 | 0.24 | 24.8 | 2433.1 | 2570.6 | 150.22
24.7333 | 152.1 | 150.3 | 108.5 | 798.2 | 800.7 | 355.7 | 448.2 | 87.2 | 0.24 | 24.7 | 2366.1 | 2661.2 | 150.24
24.7417 | 152.1 | 150.5 | 108.4 | 798.2 | 800.6 | 355.2 | 448.5 | 87.2 | 0.24 | 24.6 | 2387.8 | 2628 | 150.29
24.75 | 152.1 | 150.5 | 108.3 | 798.2 | 800 | 356.5 | 452.7 | 87.2 | 0.24 | 24.9 | 2321.8 | 2564.4 | 150.14
24.7583 | 152.1 | 150.3 | 108.1 | 798.2 | 800 | 354 | 446.7 | 87.2 | 0.24 | 24.8 | 2327.9 | 2664.5 | 150.12
24.7667 | 152 | 150.2 | 108.7 | 797.7 | 799.9 | 354.5 | 447.7 | 87.2 | 0.24 | 24.7 | 2403.2 | 2620.9 | 150.03
24.775 | 151.9 | 150.2 | 108.7 | 798 | 799.4 | 355.6 | 450.9 | 87.1 | 0.25 | 24.8 | 2348.7 | 2653.8 | 150.01
24.7833 | 152 | 150.3 | 108.6 | 798.5 | 799 | 354.4 | 443.7 | 87.1 | 0.25 | 24.8 | 2342.6 | 2580.6 | 149.97
24.7917 | 151.9 | 150.3 | 108.4 | 798.6 | 798.9 | 357.4 | 447.8 | 87.1 | 0.25 | 24.7 | 2408.1 | 2609.8 | 150.03
24.8 | 151.9 | 150.3 | 108.3 | 798.4 | 799.5 | 353.6 | 444.5 | 87.2 | 0.25 | 24.7 | 2413.3 | 2545.7 | 150.03
24.8083 | 151.9 | 150.1 | 108.6 | 797.8 | 799.9 | 357.5 | 448.8 | 87.3 | 0.24 | 24.9 | 2362.7 | 2656.1 | 149.95
24.8167 | 151.8 | 150.2 | 108.8 | 797.7 | 799.9 | 353.8 | 447.7 | 87.1 | 0.24 | 24.7 | 2383.9 | 2494.7 | 149.82
24.825 | 151.9 | 150.2 | 108.7 | 798 | 799.5 | 358.4 | 450.7 | 87.2 | 0.24 | 24.8 | 2377.4 | 2602.8 | 150.1
24.8333 | 151.9 | 150.3 | 108.7 | 797.4 | 799.6 | 355 | 447.6 | 87.2 | 0.24 | 24.7 | 2425.8 | 2624.5 | 149.89
24.8417 | 151.9 | 150.1 | 108.3 | 797.7 | 799.8 | 357.1 | 450.8 | 87.2 | 0.22 | 24.7 | 2391 | 2600.5 | 150.01
24.85 | 151.9 | 150.3 | 108.6 | 798.2 | 799.8 | 355.7 | 448.8 | 87.1 | 0.23 | 24.6 | 2380.9 | 2612.7 | 150.14
24.8583 | 151.9 | 150.1 | 108.8 | 797.6 | 799.6 | 355 | 450.7 | 87.1 | 0.23 | 24.8 | 2347.9 | 2508.6 | 150.16
24.8667 | 151.9 | 150.2 | 108.5 | 797.7 | 800.2 | 354.8 | 449.2 | 87.2 | 0.25 | 24.8 | 2457.8 | 2607.1 | 150.14
24.875 | 152 | 150.2 | 108.7 | 797.6 | 800 | 351.7 | 440.4 | 87.1 | 0.23 | 24.6 | 2471.7 | 2599.8 | 150.1
24.8833 | 152 | 150.4 | 108.7 | 798.3 | 799.5 | 351.7 | 441.1 | 87 | 0.22 | 24.8 | 2362.8 | 2550.1 | 150.34
24.8917 | 152.1 | 150.3 | 107.7 | 797.7 | 800.1 | 354.6 | 446 | 87.2 | 0.23 | 24.9 | 2427 | 2551.9 | 150.29
24.9 | 152 | 150.3 | 108.6 | 798.2 | 799.8 | 352.7 | 443.1 | 87.2 | 0.24 | 24.9 | 2373.8 | 2630.8 | 150.25
24.9083 | 152 | 150.4 | 108 | 797.8 | 798.8 | 354.2 | 442.8 | 87.2 | 0.26 | 24.9 | 2383.6 | 2567.8 | 150.15
24.9167 | 152.1 | 150.3 | 109.3 | 797.6 | 799.6 | 352.6 | 446 | 87.1 | 0.24 | 24.8 | 2325 | 2465.2 | 150.3
24.925 | 152.1 | 150.3 | 108.7 | 797.9 | 799.2 | 354.8 | 449.2 | 87.1 | 0.26 | 24.6 | 2372.2 | 2518.5 | 150.34
24.9333 | 152.1 | 150.4 | 108.4 | 798.5 | 799.9 | 353 | 445.8 | 87.2 | 0.23 | 24.7 | 2298 | 2619 | 150.35
24.9417 | 152.2 | 150.4 | 108.2 | 798.1 | 799.4 | 352.7 | 446 | 87.1 | 0.24 | 24.7 | 2419.3 | 2688.2 | 150.39
24.95 | 152.1 | 150.4 | 108.4 | 798.6 | 799.4 | 356.3 | 449.8 | 87.2 | 0.25 | 24.7 | 2323.4 | 2464.2 | 150.33
24.9583 | 152.1 | 150.4 | 108.5 | 797.9 | 799.4 | 356.2 | 451.1 | 87.3 | 0.24 | 24.7 | 2397.3 | 2609.9 | 150.22
24.9667 | 152.1 | 150.3 | 108.4 | 797.8 | 799.9 | 355.2 | 447 | 87.1 | 0.23 | 24.6 | 2342.3 | 2650.6 | 150.01
24.975 | 152 | 150.2 | 108.6 | 797.7 | 799.6 | 354.6 | 446.7 | 87.2 | 0.22 | 24.9 | 2345.2 | 2646.3 | 150.05
24.9833 | 152 | 150.4 | 108.6 | 798 | 799.5 | 353.8 | 446.9 | 87.4 | 0.23 | 24.9 | 2331.7 | 2637.1 | 150.11
24.9917 | 152 | 150.3 | 108.8 | 798 | 799.5 | 356.5 | 451.8 | 87.2 | 0.23 | 24.7 | 2387.3 | 2555.6 | 150.03
25 | 151.9 | 150.2 | 108.1 | 798 | 799.3 | 355.6 | 446.7 | 87.2 | 0.23 | 24.8 | 2444.5 | 2620.3 | 149.77
25.0083 | 151.9 | 150.2 | 108.5 | 797.8 | 799 | 355.3 | 449.1 | 87.1 | 0.23 | 24.7 | 2374.7 | 2622 | 149.96
25.0167 | 151.8 | 150.1 | 108.7 | 798.2 | 799.4 | 356.7 | 452.2 | 87.1 | 0.22 | 24.6 | 2368.1 | 2579.8 | 149.81
25.025 | 151.9 | 150.3 | 108.7 | 797.7 | 799.9 | 355 | 446.9 | 87.1 | 0.23 | 24.9 | 2369 | 2515.6 | 149.91
25.0333 | 151.8 | 150.2 | 108.5 | 797.9 | 799.9 | 353.3 | 444.9 | 87.2 | 0.23 | 24.7 | 2329.5 | 2507.5 | 149.9
25.0417 | 151.9 | 150.1 | 108.4 | 798 | 799.6 | 354 | 446.9 | 87 | 0.25 | 24.8 | 2404.2 | 2580 | 150.04
25.05 | 152 | 150.2 | 108.5 | 798.3 | 799.3 | 354.6 | 447.3 | 87 | 0.25 | 24.6 | 2358.9 | 2496.8 | 150.2
25.0583 | 151.9 | 150.2 | 108.7 | 798.3 | 800 | 353.3 | 444 | 87.3 | 0.23 | 24.6 | 2366.3 | 2529.1 | 150.2
25.0667 | 152 | 150.2 | 108.8 | 797.7 | 801 | 352.4 | 443 | 87.1 | 0.24 | 24.8 | 2349.5 | 2635.2 | 150.18
25.075 | 152.1 | 150.3 | 108.8 | 798.2 | 799.9 | 353.4 | 445.9 | 87.1 | 0.24 | 25.1 | 2425.2 | 2618.8 | 150.23
25.0833 | 152.1 | 150.4 | 108.5 | 797.8 | 800.2 | 351.7 | 440.9 | 87.1 | 0.24 | 24.8 | 2402.3 | 2634.6 | 150.22
25.0917 | 152.1 | 150.4 | 108.1 | 797.7 | 800.9 | 357.3 | 445.6 | 87.2 | 0.24 | 24.7 | 2370.5 | 2544.2 | 150.2
25.1 | 152 | 150.4 | 108.6 | 797.9 | 799.7 | 356.4 | 452.4 | 87.2 | 0.23 | 24.7 | 2323.7 | 2577.7 | 150.32
25.1083 | 152.1 | 150.4 | 108.5 | 797.6 | 800.7 | 355.4 | 445.8 | 87.2 | 0.24 | 24.7 | 2371.8 | 2665.1 | 150.38
25.1167 | 152.1 | 150.3 | 108.5 | 797.5 | 799.8 | 355.5 | 444.7 | 87.2 | 0.24 | 24.7 | 2387 | 2503.4 | 150.26
25.125 | 152.1 | 150.3 | 108 | 798.3 | 799.8 | 357 | 449.2 | 87.1 | 0.24 | 24.9 | 2433.4 | 2673.5 | 150.31
25.1333 | 152 | 150.3 | 108.4 | 798.1 | 799 | 357.3 | 449.3 | 87 | 0.25 | 24.9 | 2392.8 | 2620.2 | 150.27
25.1417 | 152.1 | 150.5 | 108.5 | 798.4 | 798.6 | 354 | 442.6 | 87.3 | 0.25 | 24.8 | 2416.3 | 2551.4 | 150.27
25.15 | 152.1 | 150.4 | 108.5 | 797.7 | 799.1 | 353.2 | 444.3 | 87.2 | 0.24 | 24.6 | 2492.1 | 2513 | 150.25
25.1583 | 152.1 | 150.5 | 108.6 | 798 | 799.8 | 352.8 | 448.3 | 87.2 | 0.24 | 24.8 | 2375.1 | 2597 | 150.21
25.1667 | 152.1 | 150.3 | 109 | 798.1 | 798.1 | 353.2 | 449 | 87.2 | 0.25 | 25 | 2386.7 | 2519.5 | 150.33
25.175 | 152 | 150.2 | 108.6 | 797.9 | 798.6 | 350.9 | 443.5 | 87.2 | 0.25 | 24.7 | 2386.3 | 2600.6 | 150.11
25.1833 | 152.1 | 150.3 | 108.7 | 798 | 799.5 | 355.5 | 448.6 | 87.2 | 0.25 | 24.8 | 2336 | 2692.4 | 150.16
25.1917 | 152 | 150.3 | 108.5 | 797.4 | 799.8 | 352.7 | 445 | 87.2 | 0.24 | 24.7 | 2362 | 2532.2 | 150.06
25.2 | 152 | 150.3 | 108.2 | 798 | 798.9 | 356.2 | 446.4 | 87.2 | 0.23 | 24.8 | 2386.5 | 2602.2 | 150.02
25.2083 | 151.9 | 150.2 | 108.4 | 798.2 | 799.3 | 355.1 | 451.1 | 87.1 | 0.23 | 24.7 | 2398 | 2609.2 | 150.04
25.2167 | 151.9 | 150.2 | 108.6 | 797.6 | 799.3 | 352.9 | 445.1 | 87.2 | 0.25 | 24.6 | 2347.5 | 2665.5 | 150.09
25.225 | 152 | 150.2 | 108.5 | 797.8 | 799.9 | 355 | 448.9 | 87.1 | 0.24 | 24.6 | 2321 | 2558.7 | 150.07
25.2333 | 152 | 150.2 | 108.5 | 798.6 | 799.3 | 356.3 | 446.8 | 87.2 | 0.25 | 24.6 | 2309.6 | 2546.8 | 150.05
25.2417 | 152 | 150.3 | 108.7 | 798.4 | 799.7 | 351.3 | 447.4 | 87.1 | 0.23 | 24.7 | 2395 | 2622.8 | 150.07
25.25 | 151.9 | 150.3 | 108.3 | 798.2 | 799.8 | 354.7 | 447.6 | 87.2 | 0.23 | 24.8 | 2471.9 | 2633.1 | 150.01
25.2583 | 151.9 | 150.2 | 108.5 | 797.7 | 800.1 | 354.1 | 445.1 | 87.3 | 0.24 | 25.1 | 2360.4 | 2517.3 | 150.03
25.2667 | 151.9 | 150.1 | 108.5 | 797.9 | 800.5 | 356.7 | 450.3 | 87.1 | 0.25 | 24.9 | 2333.4 | 2654.8 | 150.05
25.275 | 151.9 | 150.1 | 108.5 | 797.7 | 800.2 | 353.1 | 444.4 | 87.1 | 0.25 | 24.8 | 2376.2 | 2613.7 | 150.03
25.2833 | 151.9 | 150.1 | 108.7 | 797.7 | 800.3 | 353.2 | 444.2 | 87.1 | 0.24 | 24.7 | 2315.4 | 2570.7 | 150.06
25.2917 | 151.9 | 150.3 | 108.6 | 797.9 | 800 | 354.9 | 445.4 | 87.3 | 0.23 | 24.6 | 2349.5 | 2621.9 | 150.09
25.3 | 151.9 | 150.2 | 108.2 | 797.9 | 800.3 | 356.6 | 449.3 | 87 | 0.23 | 24.6 | 2376.1 | 2593.9 | 150.12
25.3083 | 151.9 | 150.2 | 108.5 | 797.9 | 799.8 | 355.2 | 447.3 | 87.1 | 0.26 | 24.7 | 2411.5 | 2667.3 | 150.16
25.3167 | 151.9 | 150.3 | 108.6 | 798.3 | 799.4 | 355.6 | 451.6 | 87.2 | 0.25 | 24.7 | 2386.6 | 2610.7 | 150.12
25.325 | 152 | 150.3 | 108.5 | 797.9 | 798.8 | 356.3 | 447.5 | 86.8 | 0.23 | 24.8 | 2357 | 2608 | 150.2
25.3333 | 152 | 150.2 | 108.6 | 798.2 | 800 | 355.2 | 447 | 87.1 | 0.24 | 24.8 | 2389.5 | 2675.8 | 150.24
25.3417 | 152 | 150.3 | 108.6 | 798.4 | 800.2 | 354.3 | 450.2 | 87.2 | 0.24 | 24.8 | 2354.7 | 2626.9 | 150.28
25.35 | 152.1 | 150.4 | 108.5 | 798.2 | 799.8 | 355.2 | 448.4 | 87 | 0.27 | 24.9 | 2443.2 | 2693 | 150.34
25.3583 | 152 | 150.4 | 108.4 | 797.8 | 800.3 | 356.4 | 450.7 | 87.1 | 0.26 | 24.8 | 2390.9 | 2586.7 | 150.25
25.3667 | 152.1 | 150.4 | 108.6 | 798.1 | 799.9 | 353.4 | 446.2 | 87.1 | 0.24 | 24.8 | 2443.4 | 2672.4 | 150.23
25.375 | 152 | 150.4 | 108.7 | 797.4 | 800.7 | 355 | 447.1 | 87.2 | 0.25 | 24.8 | 2395 | 2591.5 | 150.25
25.3833 | 152.1 | 150.4 | 108.5 | 797.9 | 800.6 | 354.5 | 449.9 | 87.1 | 0.26 | 24.8 | 2416.5 | 2677.2 | 150.1
25.3917 | 152 | 150.4 | 108.6 | 797.7 | 801 | 354.8 | 447.3 | 87 | 0.25 | 24.6 | 2384.7 | 2773 | 150.33
25.4 | 152.1 | 150.4 | 108.6 | 797.6 | 800.5 | 352.1 | 444.1 | 87.3 | 0.24 | 24.9 | 2411.3 | 2521.7 | 150.3
25.4083 | 152.1 | 150.4 | 108.4 | 797.1 | 800.3 | 355.1 | 445.2 | 87.2 | 0.22 | 24.7 | 2373.2 | 2729 | 150.27
25.4167 | 152 | 150.3 | 108.4 | 797.9 | 800.2 | 356.5 | 450.8 | 87 | 0.24 | 24.9 | 2365.1 | 2722 | 150.14
25.425 | 151.9 | 150.3 | 108.5 | 798 | 799.9 | 355.1 | 449.7 | 87.1 | 0.25 | 24.8 | 2345 | 2685.8 | 150.07
25.4333 | 152 | 150.3 | 108.6 | 798 | 800.8 | 354.3 | 448.9 | 87.1 | 0.24 | 24.8 | 2375.6 | 2687.5 | 150.12
25.4417 | 151.9 | 150.4 | 108.2 | 797.5 | 800.6 | 351.9 | 443 | 87.1 | 0.25 | 24.8 | 2348.2 | 2636.5 | 150.12
25.45 | 152 | 150.2 | 108.6 | 797.6 | 800.8 | 355.1 | 449.4 | 87.1 | 0.25 | 24.8 | 2394.8 | 2628.4 | 150.12
25.4583 | 151.9 | 150.3 | 108.4 | 797.9 | 799.9 | 354.2 | 452.9 | 87.1 | 0.24 | 24.8 | 2313.3 | 2664.4 | 150.13
25.4667 | 152 | 150.3 | 108.5 | 797.5 | 800.2 | 354.9 | 445.1 | 87.1 | 0.24 | 24.7 | 2348.7 | 2589.1 | 150.17
25.475 | 151.9 | 150.3 | 108.6 | 797.6 | 799.4 | 352.6 | 441.5 | 87.1 | 0.22 | 24.8 | 2382.7 | 2566.1 | 150.11
25.4833 | 151.9 | 150.3 | 108.9 | 797.5 | 799.6 | 355.1 | 446.8 | 87.2 | 0.24 | 24.8 | 2311.1 | 2591.8 | 150.14
25.4917 | 151.9 | 150.3 | 108.5 | 797.9 | 799.3 | 355.8 | 448.4 | 87 | 0.25 | 24.8 | 2334.3 | 2629.8 | 150.12
25.5 | 151.9 | 150.3 | 108.1 | 797.8 | 800 | 355.7 | 448.5 | 87.2 | 0.26 | 24.9 | 2374.5 | 2563.2 | 150.1
25.5083 | 152 | 150.3 | 108.5 | 797.7 | 800.5 | 353.7 | 444.4 | 87.1 | 0.24 | 24.9 | 2379.7 | 2534.1 | 150.09
25.5167 | 152 | 150.3 | 108.7 | 797.5 | 800.8 | 355.3 | 447.8 | 87.2 | 0.24 | 24.8 | 2411.7 | 2632.7 | 150.18
25.525 | 152 | 150.4 | 108.8 | 797.7 | 800.6 | 353.8 | 447.5 | 87.3 | 0.22 | 24.7 | 2358.4 | 2638.5 | 150.07
25.5333 | 151.9 | 150.4 | 108.6 | 797.7 | 800.8 | 354 | 445.5 | 87.1 | 0.24 | 24.7 | 2356.2 | 2637.7 | 150.18
25.5417 | 152 | 150.2 | 108.5 | 797.7 | 800.2 | 355.1 | 448.5 | 87.2 | 0.24 | 24.7 | 2379.2 | 2508.2 | 150.09
25.55 | 152 | 150.3 | 108.3 | 797.7 | 800.4 | 353.7 | 445.8 | 87.3 | 0.24 | 24.9 | 2328.2 | 2615.9 | 150.18
25.5583 | 152 | 150.3 | 108.5 | 797.7 | 800.1 | 353.1 | 445.6 | 87.1 | 0.24 | 24.9 | 2410.5 | 2735.3 | 150.16
25.5667 | 152 | 150.3 | 108.7 | 798.2 | 800.8 | 353.2 | 442.6 | 87.2 | 0.22 | 24.6 | 2376.2 | 2636.5 | 150.26
25.575 | 152 | 150.3 | 109.1 | 797.7 | 801.4 | 355.3 | 448.1 | 87.2 | 0.23 | 24.7 | 2344.9 | 2675.8 | 150.19
25.5833 | 152 | 150.2 | 108.5 | 797.8 | 800.4 | 353.9 | 445.8 | 87.1 | 0.24 | 24.8 | 2316.5 | 2530.8 | 150.19
25.5917 | 152.1 | 150.3 | 108.6 | 798.4 | 801.3 | 356.1 | 446.6 | 87.3 | 0.26 | 24.6 | 2368.6 | 2638 | 150.11
25.6 | 152.1 | 150.3 | 108.5 | 797.8 | 800.9 | 352.5 | 441.3 | 87.2 | 0.23 | 24.8 | 2321.3 | 2577.3 | 150.12
25.6083 | 152 | 150.3 | 108.3 | 798 | 800.3 | 351.9 | 442.1 | 87.3 | 0.23 | 24.7 | 2366.3 | 2681.2 | 150.13
25.6167 | 152 | 150.2 | 108.6 | 798.1 | 800.3 | 352.9 | 444.3 | 87.1 | 0.24 | 24.8 | 2391.9 | 2604.6 | 150.1
25.625 | 151.9 | 150.3 | 108.6 | 798 | 800.3 | 351 | 443.9 | 87 | 0.24 | 24.9 | 2420.5 | 2700.3 | 150.15
25.6333 | 152 | 150.3 | 108.6 | 797.8 | 799.8 | 352.7 | 444.7 | 87.3 | 0.25 | 25 | 2406.1 | 2662.1 | 150.19
25.6417 | 152 | 150.3 | 108.7 | 798.2 | 799.8 | 351.8 | 444 | 87.2 | 0.24 | 24.9 | 2416.5 | 2693.8 | 150.24
25.65 | 152.1 | 150.3 | 108.3 | 797.8 | 799.7 | 356.4 | 449.9 | 87.1 | 0.23 | 24.7 | 2381.7 | 2552.8 | 150.21
25.6583 | 152 | 150.3 | 108.3 | 797.8 | 799.4 | 353.6 | 447.6 | 87.3 | 0.24 | 24.7 | 2409.3 | 2655 | 150.24
25.6667 | 152 | 150.3 | 108.7 | 797.7 | 799.2 | 352.9 | 441.7 | 86.9 | 0.26 | 24.9 | 2376 | 2629.4 | 150.13
25.675 | 151.9 | 150.2 | 108.7 | 797.8 | 799.8 | 355.7 | 445.8 | 87.2 | 0.26 | 24.6 | 2329.5 | 2611.4 | 150.09
25.6833 | 152 | 150.3 | 108.5 | 797.4 | 800.5 | 354 | 449.5 | 87 | 0.24 | 24.7 | 2342.7 | 2528.5 | 150.2
25.6917 | 152.1 | 150.3 | 108.6 | 797.9 | 800.7 | 355.8 | 452.5 | 87.2 | 0.23 | 24.8 | 2362.9 | 2585.7 | 150.23
25.7 | 152 | 150.3 | 108.6 | 797.4 | 800.4 | 354.3 | 446.8 | 87.2 | 0.24 | 24.7 | 2364.4 | 2620.8 | 150.15
25.7083 | 152 | 150.3 | 108.4 | 798.1 | 800.6 | 355.6 | 447.4 | 87.2 | 0.24 | 24.6 | 2361.9 | 2590.9 | 150.19
25.7167 | 152 | 150.3 | 108.2 | 797.1 | 800.7 | 354.3 | 447.3 | 87.2 | 0.25 | 24.8 | 2376.1 | 2603.2 | 150.3
25.725 | 152 | 150.2 | 108.5 | 797.9 | 799.8 | 356 | 446.6 | 87.2 | 0.24 | 24.9 | 2326.2 | 2579.6 | 150.15
25.7333 | 152 | 150.3 | 109.3 | 797.7 | 801.1 | 352.6 | 443.7 | 87.2 | 0.22 | 24.9 | 2415.7 | 2622.4 | 150.12
25.7417 | 152 | 150.3 | 108.7 | 797.5 | 800.6 | 357.7 | 449.6 | 87.2 | 0.24 | 24.7 | 2399.8 | 2671.6 | 150.21
25.75 | 152 | 150.4 | 108.7 | 797.9 | 800.9 | 354.5 | 451.2 | 87 | 0.25 | 24.7 | 2388.9 | 2591.8 | 150.08
25.7583 | 152 | 150.3 | 108.5 | 797.6 | 799.7 | 354.7 | 448.4 | 87.2 | 0.25 | 24.8 | 2388.1 | 2661.7 | 150.18
25.7667 | 151.9 | 150.2 | 108.5 | 798.1 | 800.6 | 354 | 446.1 | 87.2 | 0.24 | 24.5 | 2424.1 | 2712.6 | 150.15
25.775 | 151.9 | 150.2 | 108.6 | 797.8 | 799.7 | 351.6 | 443.4 | 87.2 | 0.23 | 24.9 | 2344.3 | 2626.9 | 150.1
25.7833 | 151.9 | 150.2 | 108.8 | 797.9 | 799.6 | 353.1 | 445.2 | 87 | 0.25 | 24.6 | 2351 | 2632 | 150.06
25.7917 | 151.9 | 150.3 | 108.8 | 798.1 | 799.5 | 354.1 | 445.6 | 87.1 | 0.25 | 24.6 | 2414.6 | 2656.6 | 150.32
25.8 | 152 | 150.2 | 108.6 | 798 | 799.8 | 355.1 | 447.7 | 87 | 0.24 | 24.8 | 2310.7 | 2709.9 | 150.27
25.8083 | 152 | 150.3 | 108.7 | 797.7 | 799.5 | 356.2 | 446.2 | 87 | 0.25 | 24.8 | 2324 | 2643.9 | 150.31
25.8167 | 151.9 | 150.2 | 108.5 | 797.7 | 800 | 353.6 | 442.4 | 87.1 | 0.24 | 24.9 | 2371.9 | 2644.9 | 150.05
25.825 | 151.9 | 150.2 | 108.4 | 797.7 | 799.6 | 357 | 449.7 | 87.1 | 0.25 | 24.9 | 2354.4 | 2620.6 | 150.17
25.8333 | 152.1 | 150.3 | 108.8 | 797.7 | 799.8 | 355 | 448.8 | 87.3 | 0.25 | 24.7 | 2364.6 | 2651.8 | 150.16
25.8417 | 152.1 | 150.3 | 108.5 | 797.8 | 800.9 | 354.8 | 444.9 | 87.3 | 0.23 | 24.8 | 2361.3 | 2491.8 | 150.16
25.85 | 152 | 150.3 | 108.3 | 798.3 | 800.3 | 353 | 444.7 | 87.2 | 0.24 | 24.9 | 2349.4 | 2595.5 | 150.16
25.8583 | 152 | 150.3 | 108.1 | 798.6 | 800 | 354.2 | 446.2 | 87.1 | 0.24 | 24.6 | 2418 | 2649.8 | 150.15
25.8667 | 151.9 | 150.4 | 108.4 | 798.1 | 800.9 | 353.4 | 448.1 | 87.1 | 0.24 | 24.9 | 2449.9 | 2642.5 | 150.08
25.875 | 152 | 150.4 | 108.8 | 797.9 | 800 | 352.6 | 443.5 | 87.3 | 0.23 | 24.6 | 2425.9 | 2713.3 | 150.12
25.8833 | 152 | 150.2 | 108.5 | 797.9 | 800 | 352.9 | 443.5 | 87.1 | 0.25 | 24.7 | 2352.3 | 2611.8 | 150.11
25.8917 | 152 | 150.3 | 108.7 | 798.2 | 800.4 | 354.2 | 446.5 | 87.3 | 0.23 | 24.9 | 2439.2 | 2499.6 | 150.25
25.9 | 152 | 150.3 | 108.4 | 798.1 | 800 | 353.5 | 445.3 | 87.1 | 0.21 | 24.9 | 2379.1 | 2610.8 | 150.16
25.9083 | 151.9 | 150.3 | 108.5 | 798.4 | 799.9 | 353 | 444 | 87.1 | 0.01 | 24.9 | 2422.4 | 2527 | 150.12
25.9167 | 151.9 | 150.2 | 108.3 | 797.4 | 800.4 | 355.4 | 449.8 | 87.1 | -0.03 | 24.5 | 2408.5 | 2673.6 | 150.06
25.925 | 152 | 150.2 | 108.6 | 797.8 | 800.8 | 353.7 | 450.1 | 87.2 | 0.01 | 24.8 | 2374.7 | 2666.5 | 150.06
25.9333 | 152 | 150.2 | 108.5 | 797.6 | 801.1 | 355.3 | 448.6 | 87.1 | 0.81 | 24.8 | 2355 | 2682.8 | 150.16
25.9417 | 152 | 150.3 | 108.6 | 797.8 | 800.6 | 354.7 | 445 | 87.2 | 0.24 | 24.6 | 2380.3 | 2571.5 | 150.16
25.95 | 152 | 150.3 | 108.4 | 798 | 800.2 | 353 | 439.2 | 87.1 | 0.26 | 24.9 | 2358 | 2672.9 | 150.24
25.9583 | 151.9 | 150.2 | 108.5 | 797.7 | 799.7 | 354.5 | 446.4 | 87.2 | 0.25 | 24.7 | 2486.8 | 2686.1 | 150.09
25.9667 | 152 | 150.2 | 108.6 | 797.7 | 800 | 353.7 | 443.8 | 87.1 | 0.27 | 24.7 | 2329.8 | 2621.1 | 150.23
25.975 | 152.1 | 150.4 | 108.9 | 797.7 | 800.2 | 349.4 | 439.8 | 87.1 | 0.23 | 24.8 | 2368.7 | 2566.9 | 150.29
25.9833 | 152 | 150.2 | 108.7 | 797.8 | 799.5 | 353.9 | 444.7 | 87.1 | 0.25 | 24.8 | 2367.5 | 2602.9 | 150.23
25.9917 | 152 | 150.4 | 108.4 | 797.7 | 799.7 | 352.7 | 445 | 87 | 0.27 | 24.9 | 2408.7 | 2622.4 | 150.18
26 | 152 | 150.3 | 108.2 | 797.6 | 800.2 | 354.8 | 449.7 | 87.1 | 0.26 | 24.9 | 2377.5 | 2615.4 | 150.18
26.0083 | 152.1 | 150.3 | 108.3 | 797.8 | 800.7 | 356.1 | 446.3 | 87.3 | 0.26 | 25 | 2400.9 | 2564.3 | 150.22
26.0167 | 151.9 | 150.3 | 108.7 | 797.6 | 801 | 354.9 | 446 | 87.1 | 0.23 | 24.8 | 2345.9 | 2638.1 | 150.16
26.025 | 152 | 150.3 | 108.6 | 798.1 | 801 | 354.5 | 449.7 | 87.1 | 0.24 | 24.8 | 2411.4 | 2734.9 | 150.2
26.0333 | 152 | 150.3 | 108.6 | 798 | 800.7 | 354.6 | 449.4 | 87.1 | 0.25 | 24.8 | 2364.4 | 2599.9 | 150.2
26.0417 | 152.1 | 150.3 | 108.5 | 798 | 800.4 | 353.4 | 444.3 | 87.5 | 0.26 | 24.7 | 2422.4 | 2666.4 | 150.2
26.05 | 152.1 | 150.3 | 108.8 | 797.9 | 800 | 354.6 | 447.3 | 87.3 | 0.23 | 24.6 | 2348.2 | 2629.3 | 150.22
26.0583 | 151.9 | 150.2 | 108.6 | 797.5 | 799.9 | 355.8 | 450.8 | 87.1 | 0.24 | 24.7 | 2417.5 | 2562.9 | 150.08
26.0667 | 151.9 | 150.2 | 108.6 | 797.4 | 800.2 | 354.2 | 446.4 | 87.1 | 0.23 | 24.8 | 2411.1 | 2700.8 | 150.04
26.075 | 152 | 150.2 | 108.7 | 798 | 799.4 | 357.7 | 452.2 | 87.1 | 0.24 | 24.9 | 2321.3 | 2592.5 | 150.09
26.0833 | 151.9 | 150.2 | 108.5 | 797.8 | 800.2 | 354.5 | 448.7 | 87.2 | 0.25 | 24.6 | 2380.6 | 2586.7 | 150.08
26.0917 | 152 | 150.2 | 108.5 | 798 | 800.3 | 355.7 | 452.5 | 87.1 | 0.24 | 24.7 | 2362.1 | 2575.1 | 150.03
26.1 | 151.9 | 150.2 | 108.6 | 798.1 | 800.2 | 351.2 | 440.9 | 87.4 | 0.22 | 24.7 | 2338.4 | 2637.4 | 150.03
26.1083 | 152 | 150.3 | 108.7 | 797.6 | 799.9 | 357.3 | 447.8 | 87.1 | 0.24 | 24.9 | 2366.9 | 2535.9 | 150.07
26.1167 | 151.9 | 150.1 | 108.7 | 798.2 | 800.3 | 358.4 | 451.2 | 87.1 | 0.25 | 24.8 | 2360.7 | 2618.8 | 149.87
26.125 | 151.9 | 150.2 | 108.5 | 797.7 | 800.4 | 353.8 | 445.1 | 87.2 | 0.23 | 24.9 | 2376.6 | 2583.1 | 150.1
26.1333 | 151.9 | 150.2 | 108.5 | 797.9 | 799.8 | 352.4 | 444.3 | 87.2 | 0.24 | 24.7 | 2427.9 | 2665 | 150.04
26.1417 | 151.9 | 150.2 | 108.5 | 798.1 | 799.4 | 353.7 | 441.6 | 87.1 | 0.24 | 24.6 | 2357.5 | 2662.8 | 150.12
26.15 | 151.9 | 150.2 | 108.7 | 797.7 | 799.6 | 353.9 | 444.9 | 87.2 | 0.24 | 24.6 | 2337.8 | 2666.2 | 150.18
26.1583 | 152 | 150.3 | 108.6 | 798.4 | 799.3 | 352.3 | 445.8 | 87 | 0.24 | 25 | 2382.3 | 2615.4 | 150.2
26.1667 | 152 | 150.4 | 108.8 | 798.1 | 799.5 | 351.2 | 443.1 | 87.1 | 0.23 | 24.7 | 2290 | 2563.9 | 150.23
26.175 | 152 | 150.3 | 108.4 | 797.7 | 800.3 | 355 | 451 | 87.2 | 0.25 | 24.9 | 2389 | 2636.1 | 150.38
26.1833 | 152.1 | 150.4 | 108.4 | 797.7 | 800.3 | 353.1 | 446.4 | 87.3 | 0.24 | 24.8 | 2353.3 | 2569 | 150.39
26.1917 | 152.1 | 150.3 | 108.6 | 797.8 | 800.6 | 354.5 | 445.6 | 87.2 | 0.24 | 24.7 | 2301 | 2627.9 | 150.28
26.2 | 152.1 | 150.4 | 108.3 | 797.7 | 800.4 | 354.3 | 447.3 | 87.1 | 0.23 | 25 | 2400.5 | 2677.1 | 150.35
26.2083 | 152.1 | 150.4 | 108.6 | 797.4 | 800.8 | 353.7 | 445.3 | 87.2 | 0.24 | 25 | 2332.7 | 2632.7 | 150.36
26.2167 | 152.1 | 150.3 | 108.5 | 797.6 | 800.3 | 354.8 | 445.6 | 87.2 | 0.24 | 24.6 | 2338.8 | 2713.8 | 150.28
26.225 | 152 | 150.4 | 108.5 | 797.8 | 799.8 | 352.8 | 445.3 | 87.2 | 0.25 | 24.6 | 2448.8 | 2651.3 | 150.37
26.2333 | 152 | 150.3 | 108.6 | 797.2 | 799.7 | 352.1 | 444.9 | 86.9 | 0.23 | 24.6 | 2424 | 2624.2 | 150.34
26.2417 | 152.1 | 150.4 | 108.1 | 798 | 799.8 | 355.4 | 447 | 87.4 | 0.25 | 24.8 | 2412.7 | 2586.1 | 150.06
26.25 | 152.1 | 150.2 | 108.7 | 797.8 | 799.5 | 353.6 | 448 | 87.1 | 0.24 | 24.6 | 2398.5 | 2652.8 | 150.29
26.2583 | 152 | 150.3 | 108.6 | 797.8 | 799.8 | 356.3 | 446.6 | 87.4 | 0.24 | 24.9 | 2371.5 | 2615.3 | 150.27
26.2667 | 152 | 150.4 | 108.5 | 797.7 | 800.3 | 356.3 | 448.3 | 87.1 | 0.24 | 24.6 | 2344.6 | 2577.1 | 150.16
26.275 | 151.9 | 150.4 | 108.4 | 797.8 | 799.9 | 355.6 | 448.4 | 87.1 | 0.24 | 24.5 | 2384.4 | 2556.1 | 150.13
26.2833 | 152 | 150.2 | 108.7 | 797.5 | 799.7 | 352.2 | 442.5 | 87.1 | 0.25 | 24.6 | 2398.9 | 2625.6 | 150.16
26.2917 | 152 | 150.3 | 108.5 | 797.6 | 800.3 | 355.7 | 446.1 | 87.3 | 0.24 | 24.7 | 2360.8 | 2626.2 | 150.04
26.3 | 152 | 150.2 | 108.8 | 797.6 | 799.6 | 353.7 | 447.1 | 87.1 | 0.25 | 24.9 | 2335.9 | 2620.4 | 150.06
26.3083 | 152 | 150.3 | 108.8 | 797.8 | 800.3 | 353.9 | 446.9 | 87.2 | 0.22 | 24.9 | 2368.5 | 2707 | 150.19
26.3167 | 151.9 | 150.2 | 108.4 | 798 | 799.7 | 355.3 | 450.4 | 87.1 | 0.24 | 24.8 | 2399.9 | 2580.2 | 150.09
26.325 | 151.9 | 150.1 | 107.9 | 797.8 | 800 | 354.6 | 449.5 | 87.1 | 0.25 | 24.7 | 2413.3 | 2602.8 | 150.04
26.3333 | 151.8 | 150.1 | 108.4 | 797.7 | 800.4 | 355.8 | 447.5 | 87.1 | 0.25 | 24.8 | 2373.3 | 2579.7 | 149.93
26.3417 | 151.9 | 150.1 | 108.7 | 797.2 | 800.3 | 353.5 | 444.9 | 87.1 | 0.24 | 24.9 | 2389.8 | 2622.9 | 150
26.35 | 151.9 | 150.2 | 109.1 | 797.4 | 800.7 | 356.3 | 449 | 87.1 | 0.23 | 24.7 | 2341.6 | 2580 | 149.78
26.3583 | 151.9 | 150 | 108.8 | 797.9 | 800 | 355.2 | 445.7 | 87 | 0.24 | 24.8 | 2341.7 | 2636.7 | 150.08
26.3667 | 151.9 | 150.1 | 108.5 | 797.4 | 799.7 | 354 | 446.9 | 87.1 | 0.25 | 24.8 | 2378.7 | 2609.9 | 150.1
26.375 | 151.9 | 150.2 | 107.7 | 797.4 | 799.9 | 354.7 | 443.9 | 87.1 | 0.25 | 24.6 | 2390.5 | 2591.9 | 150.12
26.3833 | 152 | 150.2 | 108.1 | 798 | 800.4 | 354.9 | 450.6 | 87.2 | 0.25 | 24.9 | 2344 | 2569.7 | 150.17
26.3917 | 151.9 | 150.2 | 108.8 | 797.9 | 799.5 | 354.2 | 445.7 | 87 | 0.25 | 24.6 | 2414.2 | 2640.8 | 150.32
26.4 | 152 | 150.3 | 108.8 | 797.9 | 799.9 | 353.8 | 447 | 87.1 | 0.26 | 24.7 | 2409.9 | 2661.3 | 150.3
26.4083 | 152 | 150.3 | 108.5 | 798 | 801.1 | 353.6 | 447.9 | 87.1 | 0.25 | 25 | 2355 | 2625.9 | 150.34
26.4167 | 152 | 150.4 | 108.3 | 797.4 | 801 | 352.7 | 446.7 | 87.2 | 0.23 | 24.7 | 2429.7 | 2590.2 | 150.23
26.425 | 152 | 150.3 | 108.3 | 797.1 | 800.2 | 352.8 | 442.3 | 87.2 | 0.24 | 24.5 | 2384.9 | 2594.9 | 150.26
26.4333 | 152 | 150.2 | 108.4 | 797.5 | 799.9 | 351.8 | 441.2 | 87.1 | 0.23 | 24.6 | 2296.2 | 2599.2 | 150.2
26.4417 | 152.1 | 150.3 | 108.7 | 797.6 | 800.2 | 352.8 | 441.5 | 87.2 | 0.24 | 24.7 | 2470.6 | 2672.2 | 150.33
26.45 | 152 | 150.2 | 108.5 | 797.8 | 800.1 | 355.6 | 450.8 | 87.2 | 0.25 | 24.9 | 2332.8 | 2684.8 | 150.33
26.4583 | 152.1 | 150.3 | 108.3 | 797.9 | 799.6 | 353.2 | 445.3 | 87.1 | 0.25 | 24.8 | 2373.8 | 2564.2 | 150.32
26.4667 | 152 | 150.3 | 108.3 | 798.1 | 798.7 | 357 | 448.6 | 87.2 | 0.25 | 24.8 | 2340.7 | 2611.9 | 150.23
26.475 | 152.1 | 150.2 | 108.5 | 797.4 | 799.5 | 355.9 | 448.1 | 87 | 0.26 | 24.7 | 2323.5 | 2615.2 | 150.29
26.4833 | 152.1 | 150.2 | 109.3 | 796.9 | 800.1 | 353.8 | 447 | 87.1 | 0.24 | 24.6 | 2389.9 | 2648.8 | 150.38
26.4917 | 152 | 150.4 | 108.1 | 798 | 800.6 | 354.9 | 445.8 | 87.1 | 0.23 | 24.8 | 2354.4 | 2641.5 | 150.13
26.5 | 152 | 150.3 | 108.7 | 797.8 | 800.6 | 355.7 | 451.1 | 87.1 | 0.25 | 24.6 | 2435.1 | 2623.3 | 150.17
26.5083 | 152.1 | 150.3 | 108.5 | 797.8 | 800.2 | 357 | 447.5 | 87.1 | 0.25 | 24.9 | 2412.9 | 2630.5 | 150.16
26.5167 | 152 | 150.2 | 108.4 | 797.8 | 799.8 | 354.7 | 445.6 | 87.3 | 0.25 | 25.1 | 2420.9 | 2637.7 | 150.12
26.525 | 152 | 150.2 | 108.5 | 797.6 | 800.2 | 356.1 | 453.7 | 87 | 0.24 | 24.9 | 2377.9 | 2560.6 | 150.05
26.5333 | 151.9 | 150.1 | 108.6 | 797.3 | 799.4 | 351.1 | 440.8 | 87.3 | 0.24 | 24.9 | 2382.2 | 2698 | 150.11
26.5417 | 151.9 | 150 | 108.4 | 798 | 800.4 | 355.5 | 448.8 | 87.2 | 0.24 | 24.9 | 2418.8 | 2641 | 150.18
26.55 | 151.9 | 150 | 108.3 | 798.2 | 800.8 | 353.2 | 443.5 | 87 | 0.25 | 24.8 | 2379.7 | 2592.8 | 150.07
26.5583 | 152 | 150.2 | 108.4 | 798.1 | 800.3 | 356.1 | 450.1 | 87 | 0.23 | 24.6 | 2314.8 | 2592.6 | 149.94
26.5667 | 152 | 150.3 | 108.9 | 797.5 | 799.9 | 354.3 | 449 | 87 | 0.22 | 24.8 | 2364.5 | 2611.4 | 150.18
26.575 | 151.9 | 150.2 | 108.7 | 797.6 | 800.5 | 353.5 | 444.4 | 87 | 0.23 | 24.9 | 2418.7 | 2589.5 | 150.01
26.5833 | 151.9 | 150.2 | 108.8 | 797.7 | 800.5 | 355.5 | 448.8 | 87.1 | 0.23 | 24.6 | 2384.3 | 2630.6 | 150.04
26.5917 | 151.9 | 150.1 | 108.6 | 798.1 | 800 | 353.7 | 446.4 | 87.1 | 0.23 | 24.6 | 2479.4 | 2651.8 | 150.06
26.6 | 151.8 | 150.1 | 108.4 | 798.2 | 800.2 | 356.3 | 448.9 | 87.1 | 0.24 | 24.7 | 2439.3 | 2659 | 150.14
26.6083 | 151.9 | 150.2 | 108.2 | 797.9 | 799.8 | 354.3 | 445.5 | 87.1 | 0.23 | 24.8 | 2413.6 | 2635.7 | 150.09
26.6167 | 151.9 | 150.2 | 108.5 | 798 | 799.4 | 354.8 | 445.2 | 87.1 | 0.22 | 24.8 | 2368 | 2574.8 | 150.2
26.625 | 152 | 150.1 | 108.8 | 797.5 | 799.4 | 353.7 | 445.8 | 87.2 | 0.23 | 24.8 | 2390.6 | 2611.1 | 150.22
26.6333 | 152 | 150.2 | 108.7 | 797.8 | 799.4 | 352.2 | 442.1 | 87 | 0.24 | 24.6 | 2346.4 | 2595 | 150.38
26.6417 | 152 | 150.3 | 108.3 | 797.8 | 799.6 | 354.1 | 444.2 | 87.1 | 0.24 | 24.9 | 2392.8 | 2655.5 | 150.39
26.65 | 152.1 | 150.2 | 108.4 | 798.2 | 800 | 352.6 | 447.8 | 87 | 0.25 | 24.7 | 2320.8 | 2608.2 | 150.26
26.6583 | 152.1 | 150.3 | 108.6 | 798.2 | 800.2 | 355.5 | 450.6 | 87.1 | 0.23 | 24.5 | 2330.8 | 2719.7 | 150.33
26.6667 | 152.1 | 150.3 | 108.5 | 797.7 | 799.5 | 355.5 | 447.8 | 87.1 | 0.25 | 24.8 | 2303.5 | 2533.5 | 150.3
26.675 | 152 | 150.3 | 108.7 | 798 | 798.9 | 354.3 | 445.8 | 87.1 | 0.24 | 24.8 | 2304 | 2611.1 | 150.24
26.6833 | 151.9 | 150.3 | 108.6 | 797.8 | 799.1 | 353.7 | 449.7 | 87 | 0.23 | 24.5 | 2407.6 | 2565.6 | 150.24
26.6917 | 152.1 | 150.4 | 108.5 | 797.9 | 799.7 | 354.7 | 445.6 | 87.1 | 0.24 | 24.8 | 2361.9 | 2639.5 | 150.18
26.7 | 152 | 150.4 | 108.3 | 798.1 | 799.9 | 352.6 | 444.1 | 87.1 | 0.23 | 24.6 | 2396.1 | 2659.5 | 150.3
26.7083 | 152 | 150.3 | 108.3 | 797.8 | 800.1 | 354.2 | 448 | 87.1 | 0.25 | 24.8 | 2335.2 | 2627.5 | 150.29
26.7167 | 152 | 150.2 | 108.2 | 797.5 | 800 | 356.6 | 449.4 | 87.1 | 0.24 | 24.8 | 2352.9 | 2668 | 150.24
26.725 | 152 | 150.3 | 108.5 | 797.8 | 801 | 352.7 | 447.1 | 86.9 | 0.24 | 24.8 | 2406.4 | 2631.1 | 150.21
26.7333 | 152.1 | 150.1 | 108.9 | 798 | 800.1 | 354.5 | 448.2 | 87.1 | 0.21 | 24.7 | 2397.1 | 2665 | 150.14
26.7417 | 152 | 150.3 | 108.7 | 797.9 | 799.8 | 354.1 | 446.5 | 87 | 0.22 | 24.8 | 2307.7 | 2702.8 | 150.23
26.75 | 152.1 | 150.3 | 108.4 | 797.6 | 799.4 | 352 | 443.1 | 87.1 | 0.24 | 24.8 | 2411.9 | 2684.1 | 150.18
26.7583 | 152 | 150.2 | 108.4 | 797.6 | 800 | 354.6 | 446.7 | 87.1 | 0.24 | 24.5 | 2328.4 | 2552.3 | 150.17
26.7667 | 152 | 150.2 | 108.3 | 797.3 | 799.3 | 353 | 443.8 | 87 | 0.22 | 24.6 | 2366.9 | 2678.3 | 150.13
26.775 | 151.9 | 150.3 | 108.5 | 797.5 | 799.5 | 352.7 | 442.9 | 87.2 | 0.22 | 24.6 | 2405.3 | 2619.6 | 150.19
26.7833 | 151.9 | 150.1 | 108.8 | 797.4 | 799.2 | 353.6 | 443.1 | 87.2 | 0.24 | 24.5 | 2367.4 | 2572.4 | 150.16
26.7917 | 151.9 | 150.2 | 108.5 | 797.5 | 799.6 | 352.6 | 443.8 | 87.1 | 0.22 | 24.7 | 2288.4 | 2598.9 | 150.15
26.8 | 151.9 | 150.2 | 108.6 | 797.4 | 799.3 | 350.5 | 439.6 | 86.9 | 0.23 | 24.8 | 2362.2 | 2645.3 | 150.24
26.8083 | 151.9 | 150.1 | 108.1 | 797.6 | 799.3 | 354.9 | 450.7 | 86.8 | 0.23 | 24.7 | 2423.8 | 2660 | 150.2
26.8167 | 151.9 | 150.2 | 108.6 | 797.6 | 798.8 | 353.3 | 441.5 | 87.1 | 0.24 | 24.7 | 2345.9 | 2640.9 | 150.11
26.825 | 151.9 | 150.3 | 108.8 | 797.9 | 798.7 | 355.7 | 449.6 | 87 | 0.23 | 24.7 | 2409 | 2726.3 | 150.06
26.8333 | 151.9 | 150.1 | 108.7 | 797.8 | 798.5 | 354 | 443.8 | 87.4 | 0.24 | 24.7 | 2428.7 | 2681.8 | 150.22
26.8417 | 151.9 | 150.2 | 108.8 | 798.1 | 799.4 | 353.2 | 442.5 | 87.1 | 0.22 | 24.9 | 2412.3 | 2675.3 | 150.12
26.85 | 152 | 150.4 | 108.3 | 797.8 | 800.2 | 355.4 | 452.1 | 87.2 | 0.23 | 24.9 | 2374.2 | 2618.8 | 150.19
26.8583 | 151.9 | 150.2 | 108.3 | 797.8 | 799.9 | 356.2 | 447.3 | 87 | 0.26 | 24.8 | 2337.7 | 2671.7 | 150.19
26.8667 | 151.8 | 150.2 | 108.9 | 797.5 | 799 | 353.5 | 443.7 | 87.2 | 0.25 | 24.7 | 2396.9 | 2623.3 | 150.18
26.875 | 151.9 | 150.2 | 108.8 | 798 | 799.1 | 356.9 | 449 | 87.1 | 0.25 | 24.6 | 2368 | 2544.5 | 150.16
26.8833 | 151.9 | 150.2 | 108.6 | 798.2 | 799.2 | 352.2 | 442.6 | 87.1 | 0.25 | 24.9 | 2413.7 | 2575 | 150.13
26.8917 | 151.9 | 150.2 | 108.6 | 798 | 799.2 | 353.5 | 443.2 | 87.1 | 0.26 | 24.9 | 2314.4 | 2556.6 | 150.25
26.9 | 152 | 150.2 | 108.3 | 797.9 | 799.7 | 352.7 | 443.8 | 87.1 | 0.24 | 24.7 | 2381.2 | 2554.3 | 150.23
26.9083 | 152 | 150.3 | 108.1 | 797.9 | 799.6 | 352.7 | 441.1 | 87.1 | 0.23 | 24.8 | 2401.2 | 2503.4 | 150.26
26.9167 | 151.9 | 150.2 | 108.5 | 797.4 | 799 | 354.1 | 447.8 | 87.1 | 0.23 | 24.7 | 2365.4 | 2649.7 | 150.23
26.925 | 151.9 | 150.2 | 108.9 | 797.5 | 798.7 | 354.2 | 451 | 87 | 0.23 | 25 | 2439.2 | 2609.5 | 150.2
26.9333 | 151.9 | 150.2 | 108.5 | 797.4 | 798.2 | 355 | 448.9 | 87.1 | 0.24 | 24.5 | 2364.5 | 2624 | 150.21
26.9417 | 152 | 150.2 | 108.6 | 798 | 798.7 | 355.5 | 451.3 | 87.1 | 0.24 | 24.8 | 2447 | 2670.9 | 150.32
26.95 | 152 | 150.2 | 108.4 | 798.2 | 798.7 | 352 | 442.6 | 87.1 | 0.24 | 25 | 2380.2 | 2620.9 | 150.32
26.9583 | 152.1 | 150.3 | 108.7 | 797.6 | 798.6 | 355.9 | 446.7 | 87 | 0.22 | 24.9 | 2373.7 | 2693.7 | 150.35
26.9667 | 151.9 | 150.2 | 108.7 | 797.6 | 798.8 | 356.1 | 449.4 | 87.1 | 0.23 | 24.6 | 2410.5 | 2656.2 | 150.3
26.975 | 152 | 150.2 | 108.5 | 797.6 | 799.1 | 357 | 453.3 | 87 | 0.25 | 24.6 | 2390.3 | 2586 | 150.32
26.9833 | 152 | 150.3 | 108.7 | 797.9 | 799 | 353.4 | 446.2 | 87 | 0.24 | 24.7 | 2405.9 | 2684.4 | 150.29
26.9917 | 152 | 150.3 | 108.6 | 797.7 | 799.2 | 354.6 | 445.6 | 87 | 0.22 | 24.8 | 2359.7 | 2543 | 150.24
27 | 152 | 150.2 | 108.5 | 797.5 | 799 | 355.5 | 447.4 | 87 | 0.23 | 24.8 | 2414.3 | 2643.2 | 150.36
27.0083 | 152 | 150.4 | 108.5 | 797.8 | 798.8 | 353.5 | 450.3 | 87.1 | 0.23 | 24.6 | 2392.1 | 2620.8 | 150.33
27.0167 | 152 | 150.3 | 108.5 | 797.4 | 798.3 | 352.2 | 443.1 | 87 | 0.23 | 24.9 | 2417.4 | 2619.1 | 150.2
27.025 | 152.1 | 150.2 | 108.6 | 797.7 | 798.7 | 352.2 | 442.3 | 87.2 | 0.22 | 24.5 | 2397.5 | 2567.3 | 150.3
27.0333 | 152 | 150.2 | 108.7 | 797.3 | 799.3 | 356 | 448.8 | 87.1 | 0.24 | 25 | 2338.8 | 2506 | 150.34
27.0417 | 152 | 150.2 | 108.3 | 797.1 | 799.2 | 354.3 | 448.6 | 87 | 0.23 | 24.6 | 2428.7 | 2698.6 | 150.31
27.05 | 152.1 | 150.2 | 108.3 | 797.7 | 799.3 | 353.9 | 446 | 87.2 | 0.23 | 24.6 | 2347 | 2636.8 | 150.29
27.0583 | 152 | 150.3 | 108.8 | 797.8 | 798.9 | 352.7 | 441.3 | 87.2 | 0.24 | 24.7 | 2430.1 | 2741 | 150.36
27.0667 | 152 | 150.2 | 108.6 | 797.7 | 799.8 | 355.1 | 447.4 | 87.1 | 0.22 | 24.9 | 2429.7 | 2614.3 | 150.34
27.075 | 152 | 150.2 | 108.6 | 797.4 | 799.7 | 356.1 | 449.1 | 87.3 | 0.23 | 25 | 2338.7 | 2640.7 | 150.32
27.0833 | 152 | 150.1 | 108.6 | 797.5 | 798.1 | 353 | 446.4 | 86.9 | 0.23 | 24.7 | 2368.7 | 2595 | 150.3
27.0917 | 151.9 | 150.2 | 108.6 | 797.4 | 798.5 | 354.5 | 452.1 | 87.1 | 0.24 | 24.4 | 2461.1 | 2479 | 150.27
27.1 | 152 | 150.2 | 108.5 | 797.8 | 798.9 | 355.6 | 446.1 | 87.1 | 0.22 | 24.7 | 2361.7 | 2632.7 | 150.25
27.1083 | 151.9 | 150.1 | 108.6 | 797.5 | 799.1 | 353.8 | 447 | 87.1 | 0.24 | 24.9 | 2273.2 | 2636.2 | 150.15
27.1167 | 152 | 150.1 | 108.7 | 797.2 | 799 | 353.5 | 443.3 | 87.1 | 0.24 | 24.7 | 2401.1 | 2676.9 | 150.29
27.125 | 152 | 150.2 | 108.7 | 797.5 | 799 | 353.2 | 441.4 | 87.1 | 0.24 | 24.5 | 2311.8 | 2605.6 | 150.39
27.1333 | 151.9 | 150.3 | 108.8 | 797.5 | 799.2 | 355.4 | 445.6 | 87.2 | 0.22 | 24.7 | 2391.5 | 2673.7 | 150.26
27.1417 | 152 | 150.2 | 108.5 | 797.4 | 799.6 | 353.8 | 448 | 87 | 0.23 | 24.9 | 2410.4 | 2627.1 | 150.37
27.15 | 152 | 150.3 | 108.5 | 797.6 | 798.9 | 355.1 | 448.9 | 87.1 | 0.25 | 24.9 | 2338.5 | 2677 | 150.33
27.1583 | 152 | 150.3 | 108.6 | 797.9 | 798.9 | 352.7 | 445.6 | 87.2 | 0.24 | 24.8 | 2414.3 | 2781.3 | 150.26
27.1667 | 152 | 150.2 | 108.1 | 798.2 | 799.3 | 353.2 | 448.8 | 87.2 | 0.23 | 24.9 | 2339.8 | 2684.4 | 150.21
27.175 | 152.1 | 150.4 | 108.6 | 798.2 | 799.9 | 355.4 | 447.8 | 87.3 | 0.24 | 24.6 | 2382.7 | 2623.4 | 150.12
27.1833 | 152 | 150.4 | 108.5 | 797.6 | 798.6 | 351.8 | 443.4 | 87.4 | 0.25 | 24.6 | 2374 | 2615.7 | 150.29
27.1917 | 152 | 150.3 | 108.1 | 797.6 | 798.7 | 356.7 | 454.6 | 87.1 | 0.24 | 24.9 | 2389.3 | 2648.8 | 150.28
27.2 | 152 | 150.2 | 108.6 | 797.6 | 798.7 | 355.1 | 450.8 | 87.1 | 0.25 | 25.1 | 2347.3 | 2661.9 | 150.27
27.2083 | 152.1 | 150.1 | 108.8 | 797.5 | 799.5 | 353.7 | 445.4 | 87 | 0.22 | 24.6 | 2404.1 | 2643.6 | 150.21
27.2167 | 151.9 | 150.2 | 109.1 | 797.3 | 799 | 353.1 | 442.5 | 87 | 0.25 | 24.9 | 2360.8 | 2593.6 | 150.21
27.225 | 152 | 150.2 | 108.9 | 797.5 | 798.3 | 353.9 | 444 | 87 | 0.25 | 24.7 | 2395.9 | 2633.8 | 150.25
27.2333 | 151.9 | 150.1 | 108.4 | 797.3 | 798.9 | 353 | 444.4 | 87.1 | 0.24 | 24.9 | 2419.7 | 2615.6 | 150.21
27.2417 | 151.9 | 150.2 | 108.5 | 797.7 | 799.2 | 352.2 | 445.1 | 87 | 0.21 | 24.9 | 2486.1 | 2726 | 150.26
27.25 | 151.9 | 150.2 | 108.5 | 797.7 | 799.4 | 353.5 | 445.7 | 87.1 | 0.24 | 24.8 | 2466.8 | 2614 | 150.12
27.2583 | 151.9 | 150.1 | 108.5 | 797.9 | 798.9 | 353.3 | 446.3 | 87.1 | 0.24 | 24.5 | 2457.4 | 2585.4 | 150.17
27.2667 | 151.9 | 150.1 | 108.3 | 797.7 | 800 | 356.5 | 446.2 | 87.1 | 0.24 | 24.7 | 2514.8 | 2729.6 | 150.1
27.275 | 152 | 150.2 | 108.5 | 797.5 | 799.5 | 354.2 | 448.4 | 87.3 | 0.24 | 24.8 | 2363.8 | 2550.5 | 150.16
27.2833 | 151.9 | 150.2 | 108.1 | 797.5 | 799.3 | 352.3 | 438.5 | 87.3 | 0.21 | 24.7 | 2411.6 | 2657.8 | 150.38
27.2917 | 151.9 | 150 | 108.5 | 797.7 | 799.2 | 353.9 | 447 | 87 | 0.23 | 24.5 | 2345 | 2612.3 | 150.17
27.3 | 151.9 | 150.1 | 108.8 | 797.7 | 799.1 | 353.7 | 446.9 | 87.2 | 0.24 | 24.6 | 2397.8 | 2627.8 | 150.14
27.3083 | 152 | 150.1 | 108.6 | 797.5 | 799.3 | 354.3 | 445.8 | 87 | 0.25 | 24.5 | 2339.1 | 2647.2 | 150.21
27.3167 | 151.9 | 150.1 | 108.4 | 797.6 | 799.2 | 354.7 | 448.5 | 87.1 | 0.22 | 24.7 | 2375.4 | 2600.8 | 150.07
27.325 | 151.9 | 150 | 108.5 | 798 | 799.2 | 358.4 | 449.9 | 87.1 | 0.22 | 25.1 | 2479.1 | 2574.1 | 150.13
27.3333 | 151.9 | 150 | 108.6 | 797.8 | 799.2 | 355.6 | 452.7 | 87.2 | 0.23 | 24.5 | 2375.7 | 2704 | 150.12
27.3417 | 151.9 | 150.2 | 108.6 | 797.5 | 799.7 | 354.7 | 449.7 | 87 | 0.23 | 24.9 | 2388 | 2641.8 | 150.2
27.35 | 151.9 | 150.1 | 108.2 | 797.5 | 799.4 | 351.9 | 443.2 | 87.1 | 0.23 | 24.7 | 2353.6 | 2578.7 | 150.17
27.3583 | 151.9 | 150.2 | 108.1 | 797.8 | 800.1 | 352 | 446.7 | 86.7 | 0.23 | 25 | 2408.5 | 2608.7 | 150.21
27.3667 | 151.9 | 150.1 | 108.7 | 797.6 | 799.7 | 352.9 | 445.1 | 87 | 0.23 | 24.6 | 2389.9 | 2589.6 | 150.32
27.375 | 152 | 150.2 | 108.5 | 797.6 | 799.4 | 353.5 | 447.8 | 87 | 0.24 | 24.5 | 2346.5 | 2609.5 | 150.39
27.3833 | 152 | 150.3 | 108.7 | 798 | 799.1 | 353.3 | 445.8 | 87.1 | 0.24 | 24.7 | 2361.9 | 2629.3 | 150.32
27.3917 | 151.9 | 150.2 | 108.5 | 797.8 | 798.8 | 349.9 | 440.7 | 87 | 0.21 | 24.9 | 2477.8 | 2706.3 | 150.23
27.4 | 152 | 150.1 | 108.3 | 797.6 | 799.1 | 352.7 | 443.3 | 87.1 | 0.24 | 24.9 | 2495.8 | 2660.2 | 150.3
27.4083 | 152 | 150.1 | 108.5 | 797.3 | 798.5 | 353.3 | 447.5 | 87 | 0.25 | 24.8 | 2463.4 | 2582.6 | 150.3
27.4167 | 152 | 150.2 | 108.6 | 797.5 | 799 | 354 | 452.1 | 87 | 0.25 | 24.7 | 2441.1 | 2654.9 | 150.3
27.425 | 152 | 150.2 | 108.6 | 797.4 | 799.1 | 354.5 | 446.2 | 87.2 | 0.23 | 24.5 | 2377 | 2632.1 | 150.33
27.4333 | 152 | 150.2 | 108.5 | 797.4 | 799.3 | 354.3 | 448.9 | 87 | 0.24 | 24.8 | 2347.4 | 2541 | 150.29
27.4417 | 152 | 150.3 | 108.5 | 798.1 | 799.7 | 354.3 | 448.7 | 87.2 | 0.24 | 24.8 | 2412 | 2643.5 | 150.32
27.45 | 152 | 150.3 | 108.6 | 797.7 | 799.5 | 352.3 | 445.2 | 87.1 | 0.24 | 24.8 | 2355.8 | 2726.3 | 150.4
27.4583 | 152.1 | 150.2 | 108.5 | 798 | 798.9 | 354.5 | 447.3 | 87 | 0.24 | 24.9 | 2426.5 | 2704 | 150.36
27.4667 | 152 | 150.3 | 108.2 | 798.2 | 799.1 | 353.9 | 442.8 | 87.2 | 0.22 | 24.6 | 2344.8 | 2697.7 | 150.38
27.475 | 152 | 150.2 | 108.3 | 797.6 | 799.5 | 353.8 | 444.9 | 87 | 0.24 | 24.9 | 2347.2 | 2579 | 150.33
27.4833 | 152.1 | 150.2 | 108.7 | 797.8 | 799 | 354.2 | 445.5 | 87.1 | 0.24 | 24.7 | 2391.1 | 2601.3 | 150.49
27.4917 | 152.1 | 150.2 | 108.5 | 797.7 | 799.1 | 356 | 450.7 | 86.9 | 0.23 | 24.8 | 2328.6 | 2494.9 | 150.39
27.5 | 152 | 150.2 | 108.5 | 797.5 | 799.4 | 356.3 | 451.4 | 87.1 | 0.24 | 24.8 | 2374.4 | 2610.5 | 150.43
27.5083 | 152 | 150.3 | 108.7 | 797.4 | 799.6 | 350.8 | 443.8 | 87.1 | 0.24 | 24.5 | 2404.3 | 2569 | 150.2
27.5167 | 152 | 150.1 | 108.5 | 797.2 | 799.8 | 353.1 | 444.5 | 87.1 | 0.24 | 24.5 | 2438.3 | 2632.1 | 150.25
27.525 | 151.9 | 150.1 | 108.5 | 797.6 | 799.8 | 353.1 | 446.4 | 86.9 | 0.22 | 24.8 | 2399.6 | 2576.8 | 150.25
27.5333 | 151.9 | 150.1 | 108.5 | 798 | 799.8 | 351.8 | 443.2 | 87 | 0.23 | 24.9 | 2428.1 | 2659.5 | 150.12
27.5417 | 151.9 | 150.2 | 108.6 | 798.3 | 799.7 | 355.2 | 449.2 | 87.2 | 0.24 | 24.6 | 2466 | 2653.2 | 150.11
27.55 | 152 | 150.2 | 108.7 | 798 | 800.5 | 354.1 | 447.6 | 87 | 0.24 | 24.7 | 2506.1 | 2660.9 | 150.12
27.5583 | 151.9 | 150 | 108.4 | 798.1 | 800.3 | 351.1 | 445.8 | 87.2 | 0.22 | 24.9 | 2419.7 | 2586 | 150.13
27.5667 | 151.8 | 150.1 | 108.6 | 797.8 | 800.1 | 353 | 449.2 | 87 | 0.24 | 24.6 | 2379.2 | 2645.5 | 150.14
27.575 | 151.9 | 150.1 | 108.5 | 798.3 | 800.1 | 355.4 | 449.1 | 87 | 0.24 | 24.8 | 2394.1 | 2604.8 | 150.1
27.5833 | 151.8 | 150 | 108.7 | 797.5 | 800.3 | 351.3 | 441 | 86.9 | 0.24 | 24.7 | 2360.3 | 2733 | 150.07
27.5917 | 151.9 | 150 | 108.3 | 797.7 | 799.6 | 353.1 | 444.5 | 87 | 0.25 | 24.7 | 2399.8 | 2636.6 | 150.06
27.6 | 151.9 | 150.1 | 108.6 | 796.8 | 799.4 | 353.7 | 445.2 | 87.1 | 0.23 | 24.6 | 2380.6 | 2694.3 | 150.18
27.6083 | 152 | 150.2 | 108.3 | 797.5 | 799.6 | 352.5 | 445.9 | 87.1 | 0.24 | 24.8 | 2389.4 | 2611.8 | 150.23
27.6167 | 151.9 | 150 | 108.4 | 797.7 | 800.5 | 356.2 | 447.1 | 87.2 | 0.24 | 24.8 | 2399.3 | 2682.3 | 150.18
27.625 | 151.9 | 150.2 | 108.6 | 798 | 800.2 | 354.5 | 446.9 | 87 | 0.24 | 24.7 | 2362.8 | 2549.1 | 150.32
27.6333 | 152 | 150.2 | 108.8 | 797.5 | 799.7 | 352.7 | 446.2 | 87 | 0.26 | 24.5 | 2351.4 | 2642.9 | 150.28
27.6417 | 152 | 150.2 | 108.7 | 797.5 | 800 | 353.8 | 445.1 | 87 | 0.25 | 24.8 | 2357.1 | 2667.4 | 150.39
27.65 | 152.1 | 150.3 | 109.1 | 797.4 | 798.9 | 354.5 | 447.1 | 87 | 0.24 | 24.6 | 2420.1 | 2658 | 150.39
27.6583 | 152 | 150.1 | 108.5 | 797.8 | 799.8 | 352.1 | 442.5 | 87 | 0.24 | 24.6 | 2396.5 | 2565 | 150.29
27.6667 | 152.1 | 150.2 | 108.6 | 797.8 | 800.2 | 353.3 | 443.7 | 87 | 0.24 | 24.9 | 2465.6 | 2612.5 | 150.33
27.675 | 152 | 150.2 | 108.6 | 797.7 | 800.9 | 352 | 442.2 | 87.1 | 0.23 | 24.6 | 2364.3 | 2510.8 | 150.43
27.6833 | 152 | 150.2 | 108.6 | 797.9 | 800.3 | 352.9 | 445.2 | 87 | 0.24 | 24.6 | 2304.3 | 2575.5 | 150.3
27.6917 | 152.1 | 150.3 | 108.6 | 798.1 | 800.8 | 353.8 | 449.8 | 87 | 0.24 | 24.9 | 2396.4 | 2689.8 | 150.38
27.7 | 152.1 | 150.3 | 108.5 | 797.9 | 799.8 | 354.1 | 446.4 | 87.1 | 0.24 | 24.7 | 2390.2 | 2681.1 | 150.35
27.7083 | 152 | 150.2 | 108.6 | 797.9 | 799.9 | 354.5 | 447.5 | 87 | 0.24 | 24.6 | 2349 | 2678 | 150.26
27.7167 | 152 | 150.2 | 108.5 | 797.8 | 799.8 | 353.9 | 448.9 | 87 | 0.26 | 24.9 | 2342.8 | 2702.1 | 150.29
27.725 | 152 | 150.1 | 109.5 | 797.3 | 799.5 | 354.9 | 449.7 | 87 | 0.26 | 24.7 | 2332.6 | 2644.2 | 150.39
27.7333 | 152 | 150.1 | 108.6 | 797.4 | 799.7 | 351.8 | 440.7 | 87 | 0.25 | 24.6 | 2383.1 | 2650.1 | 150.19
27.7417 | 152.1 | 150.2 | 108.3 | 797.9 | 800.4 | 357 | 449.1 | 87.3 | 0.23 | 24.6 | 2361.9 | 2649.2 | 150.13
27.75 | 151.9 | 150.2 | 108.3 | 797.3 | 800.4 | 352.3 | 445.8 | 87.1 | 0.22 | 24.8 | 2353.5 | 2625.9 | 150.28
27.7583 | 152 | 150.2 | 108.5 | 797.8 | 800 | 354.5 | 448.8 | 87.1 | 0.23 | 24.9 | 2477.1 | 2686.6 | 150.23
27.7667 | 151.9 | 150.1 | 108.8 | 798.1 | 799.9 | 351 | 441.1 | 87 | 0.25 | 24.9 | 2377.6 | 2555.2 | 150.11
27.775 | 151.9 | 150.2 | 108.7 | 797.3 | 799.7 | 352.5 | 447.7 | 86.7 | 0.23 | 24.7 | 2318.7 | 2651.6 | 150.22
27.7833 | 152 | 150.2 | 108.5 | 798 | 800 | 353.7 | 443.6 | 87.1 | 0.24 | 24.8 | 2372.9 | 2547.1 | 150.15
27.7917 | 152 | 150.2 | 108.4 | 797.3 | 800.6 | 353.2 | 447 | 87 | 0.22 | 24.8 | 2360.9 | 2573.7 | 150.29
27.8 | 151.9 | 150.1 | 108.5 | 797.2 | 800 | 354.8 | 446.5 | 87.1 | 0.22 | 24.6 | 2346 | 2688.3 | 150.17
27.8083 | 151.9 | 150.1 | 108.5 | 797.7 | 799.4 | 355.7 | 450.2 | 87.1 | 0.24 | 24.9 | 2479 | 2639.1 | 150.17
27.8167 | 151.9 | 150.1 | 108.5 | 798 | 800 | 355.6 | 446.9 | 87.1 | 0.24 | 24.6 | 2411.6 | 2606.6 | 150.08
27.825 | 151.9 | 150.1 | 108.7 | 797.6 | 799.8 | 350.3 | 440.6 | 87.1 | 0.23 | 24.8 | 2348.4 | 2669.6 | 150.14
27.8333 | 152 | 150.1 | 108.6 | 797.7 | 800 | 354.2 | 447.3 | 87 | 0.22 | 24.9 | 2422 | 2591.5 | 150.16
27.8417 | 152 | 150 | 108.3 | 797.7 | 799.7 | 351.3 | 442.5 | 86.9 | 0.23 | 24.9 | 2304.6 | 2586.8 | 150.14
27.85 | 151.9 | 149.9 | 108.4 | 797.1 | 800.1 | 355.2 | 445.7 | 87 | 0.23 | 25 | 2365.2 | 2637.2 | 150.2
27.8583 | 151.8 | 150.2 | 108.8 | 796.9 | 799.4 | 357.4 | 451 | 87.1 | 0.24 | 24.8 | 2439.5 | 2580.9 | 150.3
27.8667 | 151.9 | 150 | 108.4 | 797.2 | 799 | 354.3 | 443.8 | 87 | 0.25 | 24.7 | 2419.4 | 2648.6 | 150.15
27.875 | 151.9 | 150.2 | 108.7 | 797.6 | 799.3 | 353.1 | 444.5 | 87.1 | 0.22 | 24.7 | 2408.8 | 2642.3 | 150.14
27.8833 | 152 | 150 | 109.3 | 797.4 | 799.1 | 355 | 449.7 | 87 | 0.23 | 24.5 | 2467.1 | 2590.1 | 150.32
27.8917 | 151.9 | 150.2 | 108.7 | 797.8 | 798.6 | 352.2 | 442.9 | 86.9 | 0.25 | 24.7 | 2444.3 | 2523 | 150.29
27.9 | 152 | 150.1 | 108.4 | 797.8 | 799.2 | 351.1 | 441.7 | 87.1 | 0.26 | 24.8 | 2352 | 2574.9 | 150.38
27.9083 | 152 | 150.1 | 108.7 | 797.7 | 798.9 | 351.4 | 445.3 | 87 | 0.24 | 24.7 | 2381.6 | 2591.9 | 150.17
27.9167 | 151.9 | 150.2 | 109.6 | 797.5 | 798.8 | 354.1 | 444.1 | 87 | 0.24 | 24.5 | 2367.3 | 2606.4 | 150.39
27.925 | 152 | 150.2 | 108.5 | 797.5 | 799.7 | 354.6 | 445.2 | 87.1 | 0.23 | 24.5 | 2339.3 | 2676 | 150.35
27.9333 | 152 | 150.1 | 108.7 | 798.1 | 799.5 | 352 | 440.2 | 87.1 | 0.24 | 24.6 | 2421.6 | 2657.1 | 150.28
27.9417 | 151.9 | 150.1 | 108.3 | 797.8 | 799.6 | 353.1 | 445.4 | 87.1 | 0.25 | 24.6 | 2331.6 | 2685.6 | 150.3
27.95 | 151.9 | 150.1 | 108.7 | 798 | 799.6 | 353.6 | 443.7 | 86.8 | 0.27 | 24.9 | 2347 | 2602 | 150.34
27.9583 | 152 | 150.2 | 109 | 797 | 799.1 | 354 | 446.5 | 87 | 0.22 | 24.6 | 2421 | 2631.5 | 150.54
27.9667 | 152 | 150.2 | 108.7 | 797.4 | 799.9 | 353.8 | 443.3 | 86.9 | 0.22 | 24.8 | 2374 | 2599.2 | 150.48
27.975 | 151.9 | 150.2 | 108.7 | 796.9 | 799.8 | 352.1 | 446.2 | 87.1 | 0.24 | 24.9 | 2419 | 2670.9 | 150.39
27.9833 | 152.1 | 150.2 | 108.5 | 797.3 | 799.6 | 353.1 | 443.1 | 87.2 | 0.25 | 24.9 | 2399.7 | 2616.3 | 150.33
27.9917 | 152 | 150.2 | 108.3 | 797 | 799.4 | 352.9 | 443.3 | 87.1 | 0.24 | 25 | 2397.6 | 2730.9 | 150.39
28 | 152 | 150.2 | 108.6 | 796.8 | 799.8 | 352.2 | 441.3 | 87.1 | 0.23 | 24.7 | 2358.2 | 2557 | 150.36
28.0083 | 152 | 150.1 | 108.3 | 797.9 | 799.6 | 352.4 | 444.5 | 87.2 | 0.23 | 24.6 | 2313.2 | 2629.4 | 150.27
28.0167 | 152 | 150.2 | 108.7 | 797.5 | 799.5 | 351.3 | 443.4 | 87 | 0.23 | 24.8 | 2455.3 | 2718.1 | 150.36
28.025 | 152 | 150.2 | 108.3 | 797.7 | 800.4 | 353.2 | 444.1 | 87.3 | 0.23 | 24.6 | 2375.5 | 2640.1 | 150.22
28.0333 | 151.9 | 150 | 108 | 797.8 | 799.2 | 351.6 | 443 | 87.2 | 0.24 | 24.8 | 2407.8 | 2726.5 | 150.03
28.0417 | 151.9 | 150.1 | 108.3 | 797.2 | 799.2 | 352 | 442.6 | 87 | 0.23 | 24.7 | 2303.5 | 2500.4 | 150.26
28.05 | 151.9 | 150.2 | 108.8 | 797.6 | 798.9 | 354.7 | 445.7 | 87.2 | 0.23 | 24.6 | 2395.5 | 2539.5 | 150.22
28.0583 | 151.9 | 150 | 108.7 | 797.6 | 799.8 | 350.8 | 442.3 | 87.1 | 0.22 | 24.7 | 2366.9 | 2498.3 | 150.2
28.0667 | 151.9 | 150.1 | 108.4 | 797.1 | 799.2 | 352.8 | 444.5 | 87.1 | 0.23 | 24.5 | 2463.6 | 2636 | 150.22
28.075 | 152 | 150.1 | 108.5 | 797.4 | 798.7 | 352.1 | 445 | 87 | 0.23 | 24.8 | 2334.4 | 2618.3 | 150.21
28.0833 | 151.9 | 150.2 | 108.6 | 797.5 | 798.6 | 353.7 | 447.1 | 87.1 | 0.25 | 24.8 | 2458.2 | 2564.8 | 150.23
28.0917 | 151.8 | 149.9 | 108.7 | 797.1 | 799.1 | 355.2 | 446.8 | 87.1 | 0.23 | 24.6 | 2363.9 | 2622.6 | 150.16
28.1 | 151.8 | 150.1 | 108.8 | 797.6 | 799.9 | 352.4 | 440 | 87 | 0.22 | 24.5 | 2402 | 2626.1 | 150.19
28.1083 | 151.9 | 150.1 | 108.6 | 797.5 | 799.6 | 354.2 | 444.6 | 87 | 0.24 | 24.9 | 2334.4 | 2451.1 | 150.24
28.1167 | 151.9 | 150 | 108.4 | 797 | 798.5 | 352.8 | 446.9 | 87 | 0.23 | 24.7 | 2435.8 | 2699 | 150.26
28.125 | 151.9 | 150 | 108.4 | 797 | 799.4 | 351.4 | 443.2 | 87 | 0.23 | 24.6 | 2430 | 2570.3 | 150.1
28.1333 | 151.9 | 149.9 | 108.6 | 797.2 | 798.5 | 353.4 | 447.7 | 87.1 | 0.22 | 24.9 | 2365 | 2566.7 | 150.23
28.1417 | 151.9 | 150 | 108.7 | 797.3 | 799.3 | 356.1 | 450.5 | 87 | 0.23 | 24.6 | 2380.7 | 2654.1 | 150.34
28.15 | 151.9 | 150 | 108.1 | 798 | 799.2 | 353 | 448.3 | 87.2 | 0.24 | 24.9 | 2341.4 | 2560 | 150.23
28.1583 | 151.9 | 150 | 108.5 | 798 | 799.2 | 354 | 447.6 | 87 | 0.23 | 24.8 | 2402.1 | 2650.3 | 150.32
28.1667 | 151.9 | 150.1 | 108.6 | 797.6 | 799.3 | 352.5 | 443.6 | 87.2 | 0.21 | 24.7 | 2403.4 | 2622.7 | 150.31
28.175 | 151.9 | 150.1 | 108.7 | 797.9 | 798.8 | 354.9 | 447.5 | 86.9 | 0.22 | 24.6 | 2466.9 | 2656 | 150.19
28.1833 | 152 | 150.1 | 108.5 | 798.1 | 798.5 | 352.9 | 447.6 | 87.1 | 0.23 | 24.7 | 2394.4 | 2609 | 150.29
28.1917 | 151.9 | 150 | 108.4 | 797.8 | 798.8 | 354 | 445.1 | 87.2 | 0.23 | 24.8 | 2423 | 2597.3 | 150.27
28.2 | 152 | 150.2 | 108.1 | 797.6 | 798.8 | 352.1 | 440.3 | 87 | 0.24 | 24.9 | 2346.1 | 2512.1 | 150.39
28.2083 | 152 | 150.1 | 108.7 | 797.6 | 799.3 | 351.9 | 441.4 | 87 | 0.22 | 24.9 | 2369.5 | 2573.5 | 150.3
28.2167 | 151.9 | 150.2 | 108.4 | 797.8 | 799.4 | 354 | 448.8 | 87 | 0.21 | 24.9 | 2368.2 | 2721.5 | 150.3
28.225 | 152 | 150.1 | 108.6 | 797.7 | 798.9 | 355.8 | 449.6 | 87 | 0.23 | 24.6 | 2407.6 | 2740 | 150.37
28.2333 | 152 | 150.2 | 108.4 | 797.3 | 798.8 | 351.7 | 443.3 | 87.1 | 0.23 | 24.6 | 2384.3 | 2687 | 150.29
28.2417 | 152 | 150 | 108.7 | 797.6 | 798.4 | 353.1 | 445.5 | 87 | 0.23 | 24.9 | 2461.7 | 2652.9 | 150.23
28.25 | 152 | 150 | 108.7 | 797.9 | 798.9 | 354 | 447.3 | 86.9 | 0.22 | 24.6 | 2385.8 | 2645.1 | 150.45
28.2583 | 152 | 150.1 | 108.5 | 797.5 | 799 | 349.1 | 446.1 | 87 | 0.22 | 24.7 | 2376.7 | 2481.8 | 150.38
28.2667 | 152 | 150 | 108.6 | 797.5 | 799.7 | 350 | 441.1 | 87 | 0.25 | 24.6 | 2272.3 | 2521.3 | 150.29
28.275 | 152.1 | 150.2 | 108.2 | 797.6 | 798.5 | 354.9 | 454.4 | 87 | 0.24 | 24.7 | 2356.8 | 2556.5 | 150.37
28.2833 | 152.1 | 150.1 | 108.5 | 797.5 | 799.2 | 353.7 | 448.9 | 87.1 | 0.22 | 24.7 | 2373.9 | 2644 | 150.37
28.2917 | 152 | 150 | 108.7 | 797.3 | 799.6 | 354.4 | 447.4 | 86.9 | 0.24 | 24.9 | 2404.7 | 2622.4 | 150.31
28.3 | 152 | 150.1 | 108.6 | 797.7 | 799.3 | 352.3 | 444.7 | 86.9 | 0.23 | 24.6 | 2441.5 | 2543 | 150.29
28.3083 | 152 | 150.1 | 108.5 | 797.5 | 798.7 | 350.7 | 442.5 | 87 | 0.25 | 24.6 | 2361.9 | 2598.1 | 150.28
28.3167 | 151.9 | 150.1 | 108.8 | 797.4 | 799.3 | 351.1 | 443.9 | 87.1 | 0.24 | 24.9 | 2396.5 | 2584.8 | 150.26
28.325 | 152 | 150 | 108.7 | 797.3 | 799 | 353.6 | 447.9 | 87 | 0.21 | 24.5 | 2311.9 | 2618.2 | 150.27
28.3333 | 151.9 | 150 | 108.8 | 797.3 | 798.4 | 353.9 | 445.9 | 87 | 0.22 | 24.5 | 2387.4 | 2563.8 | 150.25
28.3417 | 151.9 | 150 | 108.8 | 797.6 | 798.9 | 354.8 | 447.6 | 87 | 0.23 | 24.7 | 2383.1 | 2641.3 | 150.19
28.35 | 152 | 150.1 | 108.7 | 797.6 | 798.6 | 352.4 | 447.6 | 86.6 | 0.24 | 24.9 | 2340.1 | 2564.2 | 150.23
28.3583 | 151.9 | 150 | 108.6 | 798 | 799.5 | 353.3 | 448.7 | 87 | 0.23 | 24.6 | 2394.2 | 2617.9 | 150.3
28.3667 | 152 | 150 | 108.5 | 797.5 | 799.8 | 354.2 | 447.8 | 87.1 | 0.24 | 24.5 | 2386 | 2591.8 | 150.28
28.375 | 151.9 | 149.9 | 108.1 | 797.7 | 800.4 | 355.2 | 447.6 | 87.3 | 0.25 | 24.6 | 2366.7 | 2518.8 | 150.13
28.3833 | 151.8 | 150 | 108.5 | 797.7 | 800.3 | 352.5 | 442 | 87.1 | 0.25 | 24.8 | 2373.2 | 2641.3 | 150.15
28.3917 | 151.9 | 150.1 | 108.8 | 797.9 | 800.1 | 354.5 | 451.3 | 87.1 | 0.23 | 24.5 | 2406.1 | 2660.4 | 150.21
28.4 | 151.9 | 150.1 | 108.5 | 797.9 | 800.8 | 353.2 | 447.9 | 87.2 | 0.25 | 24.6 | 2491.8 | 2689.2 | 150.15
28.4083 | 151.9 | 150.2 | 108.7 | 797.5 | 800.5 | 352.8 | 446 | 87 | 0.24 | 24.7 | 2441.9 | 2550.3 | 150.26
28.4167 | 151.9 | 150.1 | 108.2 | 797.1 | 799.9 | 353.5 | 447.8 | 87.1 | 0.24 | 24.6 | 2432.9 | 2622.7 | 150.18
28.425 | 151.9 | 150.1 | 108.7 | 797.9 | 800.2 | 354.2 | 444.7 | 87 | 0.24 | 24.7 | 2379.6 | 2606.7 | 150.2
28.4333 | 152 | 150 | 108.6 | 797.7 | 800.5 | 353.1 | 445.4 | 87 | 0.23 | 24.8 | 2332.4 | 2573.2 | 150.29
28.4417 | 151.9 | 150 | 108.5 | 797.7 | 800.4 | 353.4 | 445.4 | 87.1 | 0.24 | 24.9 | 2409.6 | 2663.9 | 150.17
28.45 | 151.9 | 150.1 | 108.2 | 797.6 | 800.6 | 358.3 | 451.7 | 87.2 | 0.24 | 25 | 2440.9 | 2698.6 | 150.42
28.4583 | 152 | 150 | 108.5 | 797.7 | 800.5 | 352 | 444.5 | 87 | 0.24 | 24.9 | 2429.3 | 2646.8 | 150.3
28.4667 | 151.9 | 149.9 | 108.5 | 797.6 | 800.4 | 352.1 | 442.3 | 86.9 | 0.22 | 24.7 | 2376.7 | 2626.5 | 150.26
28.475 | 151.9 | 150 | 108.6 | 797.8 | 800.6 | 354.5 | 448.1 | 87 | 0.22 | 24.6 | 2300.9 | 2515.8 | 150.28
28.4833 | 151.9 | 149.9 | 108.7 | 797.6 | 801.1 | 354.1 | 444.7 | 87.1 | 0.23 | 24.5 | 2362.6 | 2630.7 | 150.29
28.4917 | 152 | 150.1 | 108.6 | 797.6 | 801.4 | 356.5 | 448.7 | 87.1 | 0.23 | 24.8 | 2389.2 | 2628.1 | 150.38
28.5 | 152 | 149.9 | 108.4 | 797.7 | 801.1 | 352.3 | 445.6 | 87.1 | 0.23 | 24.7 | 2395.4 | 2645.4 | 150.26
28.5083 | 152 | 150.1 | 108.6 | 797.5 | 802 | 353.2 | 443.8 | 87.1 | 0.21 | 24.5 | 2332.8 | 2641.5 | 150.33
28.5167 | 152.1 | 150.1 | 108.6 | 798.2 | 801.4 | 355.5 | 450.1 | 87.1 | 0.22 | 24.7 | 2356.5 | 2554.5 | 150.3
28.525 | 151.9 | 150.1 | 108.2 | 798.2 | 801.2 | 351.6 | 439.8 | 86.8 | 0.23 | 24.7 | 2343 | 2506.1 | 150.26
28.5333 | 152.1 | 150.1 | 108.6 | 798 | 800.2 | 352.8 | 449.1 | 86.9 | 0.24 | 24.7 | 2397.5 | 2681.6 | 150.45
28.5417 | 151.9 | 150.2 | 108.5 | 797.4 | 800.1 | 353.7 | 450.7 | 87.1 | 0.22 | 24.8 | 2414.3 | 2670.6 | 150.33
28.55 | 151.9 | 150 | 108.6 | 797.9 | 801.1 | 351.2 | 442.7 | 87 | 0.22 | 24.5 | 2419.5 | 2747.8 | 150.39
28.5583 | 152 | 150.1 | 108.9 | 797.4 | 800.4 | 352.9 | 443.7 | 87.2 | 0.23 | 24.9 | 2377.7 | 2558 | 150.41
28.5667 | 152 | 150.2 | 108.3 | 797.8 | 801 | 352.1 | 443.9 | 87.1 | 0.23 | 24.7 | 2403.4 | 2653.5 | 150.43
28.575 | 151.9 | 150.2 | 108.9 | 797.3 | 800.4 | 355.2 | 453.9 | 87 | 0.22 | 24.8 | 2453.7 | 2540.8 | 150.33
28.5833 | 151.9 | 150.2 | 108.6 | 797.2 | 800.2 | 354.7 | 445.3 | 87.2 | 0.23 | 24.8 | 2413.6 | 2591.8 | 150.39
28.5917 | 152 | 150.1 | 108.7 | 797.2 | 800 | 351.8 | 444.4 | 87 | 0.23 | 24.8 | 2375 | 2667.1 | 150.4
28.6 | 152 | 150.2 | 108.4 | 797.9 | 800 | 354.7 | 449 | 87.1 | 0.24 | 24.8 | 2329.5 | 2525.6 | 150.32
28.6083 | 152 | 150.2 | 108.4 | 797.9 | 800.7 | 352.8 | 445 | 87.2 | 0.24 | 25 | 2383.2 | 2607.3 | 150.18
28.6167 | 151.9 | 150 | 108.5 | 797.8 | 800.6 | 354.7 | 449.4 | 86.9 | 0.22 | 25 | 2340.7 | 2475.1 | 150.18
28.625 | 151.9 | 150.1 | 108.5 | 797.6 | 800.4 | 352.9 | 448.5 | 86.9 | 0.22 | 24.7 | 2409.4 | 2677.6 | 150.28
28.6333 | 151.9 | 150 | 108.4 | 797.9 | 800.1 | 354 | 447.5 | 87 | 0.22 | 24.6 | 2373.4 | 2608.6 | 150.23
28.6417 | 151.9 | 150 | 108.3 | 798.2 | 800.1 | 353.7 | 448.1 | 87.1 | 0.23 | 24.9 | 2473 | 2602.1 | 150.18
28.65 | 151.8 | 149.9 | 108.6 | 797.6 | 800.4 | 352.4 | 444.1 | 87.1 | 0.24 | 24.6 | 2357.8 | 2669.9 | 150.04
28.6583 | 151.9 | 150 | 108.6 | 797.4 | 800.9 | 353.9 | 449.1 | 87 | 0.22 | 24.6 | 2377.5 | 2582.9 | 150.2
28.6667 | 151.9 | 149.9 | 108.7 | 797.4 | 800.6 | 349.8 | 441.4 | 87.1 | 0.21 | 24.8 | 2408.4 | 2598.9 | 150.14
28.675 | 151.8 | 149.9 | 108.4 | 797 | 800.6 | 353 | 446.4 | 87.1 | 0.22 | 24.5 | 2368.1 | 2636.3 | 150.14
28.6833 | 151.9 | 149.9 | 108.6 | 797.3 | 800.8 | 355.2 | 449.7 | 87.1 | 0.23 | 24.9 | 2389.5 | 2583.2 | 150.19
28.6917 | 151.9 | 150 | 108.6 | 797 | 800.7 | 356.1 | 447.8 | 87 | 0.23 | 24.5 | 2486.8 | 2757.1 | 150.16
28.7 | 151.9 | 150 | 108.7 | 797.7 | 800.2 | 354.1 | 449.6 | 87.1 | 0.22 | 24.8 | 2394.1 | 2544.9 | 150.27
28.7083 | 151.9 | 149.9 | 108.5 | 797.3 | 800.6 | 353.3 | 444.5 | 86.9 | 0.22 | 24.6 | 2410.1 | 2591.2 | 150.29
28.7167 | 151.9 | 150 | 108.5 | 797.3 | 801 | 354.1 | 446.8 | 87.1 | 0.23 | 24.7 | 2366.7 | 2620.3 | 150.35
28.725 | 152 | 150 | 108.3 | 797.9 | 800.5 | 354.4 | 444.1 | 86.9 | 0.23 | 24.9 | 2345.6 | 2571.2 | 150.39
28.7333 | 152 | 150.1 | 108.5 | 797.1 | 799.8 | 354.8 | 444.9 | 87 | 0.23 | 24.7 | 2407.5 | 2570.7 | 150.33
28.7417 | 151.9 | 150 | 108.7 | 797.5 | 800.2 | 353 | 447.5 | 87.1 | 0.24 | 24.5 | 2392.8 | 2675.4 | 150.36
28.75 | 152.1 | 150 | 108.1 | 797.8 | 800.3 | 351.6 | 445.6 | 87.1 | 0.22 | 24.7 | 2339.3 | 2687.9 | 150.33
28.7583 | 151.9 | 150.1 | 108.3 | 797.6 | 800.5 | 353.1 | 446 | 87 | 0.22 | 24.9 | 2387.3 | 2641 | 150.38
28.7667 | 152 | 150.2 | 108.5 | 797.6 | 800 | 352.2 | 445.1 | 87.1 | 0.23 | 24.7 | 2449.3 | 2656.6 | 150.38
28.775 | 152 | 150.2 | 108.6 | 798 | 800.6 | 351.1 | 444.8 | 87 | 0.23 | 24.8 | 2402.9 | 2576.2 | 150.46
28.7833 | 152 | 150.2 | 108.4 | 797.6 | 799.9 | 353.5 | 445.8 | 87.1 | 0.22 | 24.9 | 2385.7 | 2560.6 | 150.37
28.7917 | 152.1 | 150.1 | 108.5 | 797.9 | 800.6 | 355.4 | 446.9 | 87.2 | 0.22 | 24.9 | 2407.3 | 2671.6 | 150.44
28.8 | 152 | 150.1 | 108.5 | 798.1 | 800.3 | 353.1 | 447.5 | 87.1 | 0.23 | 24.8 | 2383.7 | 2657.4 | 150.39
28.8083 | 151.9 | 150 | 108.4 | 798.1 | 800.3 | 352.6 | 444.1 | 87.1 | 0.23 | 24.7 | 2343.6 | 2596.3 | 150.28
28.8167 | 152 | 150.2 | 108.1 | 798.1 | 800.2 | 353.1 | 450.2 | 87.1 | 0.24 | 24.6 | 2423.2 | 2613.1 | 150.13
28.825 | 152 | 149.9 | 108.4 | 798 | 800.7 | 351.4 | 445.6 | 87.1 | 0.23 | 24.8 | 2299.3 | 2507.3 | 150.2
28.8333 | 151.9 | 150 | 108.5 | 797.7 | 800.8 | 353.7 | 447.6 | 87.1 | 0.23 | 24.7 | 2387.2 | 2575.2 | 150.22
28.8417 | 151.9 | 149.9 | 108.5 | 797.4 | 800.7 | 355.6 | 447.5 | 87 | 0.24 | 24.7 | 2357.6 | 2623.9 | 150.19
28.85 | 151.9 | 150 | 108.2 | 797.5 | 800.2 | 353.3 | 444.9 | 87 | 0.23 | 24.8 | 2374.8 | 2683.2 | 150.18
28.8583 | 151.9 | 150.1 | 108.5 | 797.1 | 800.9 | 353.6 | 445.9 | 87.1 | 0.23 | 24.5 | 2343.6 | 2753.5 | 150.21
28.8667 | 151.8 | 150.1 | 108.4 | 797.5 | 801 | 356.1 | 447.3 | 87 | 0.24 | 24.9 | 2328.2 | 2685.6 | 150.2
28.875 | 151.9 | 149.9 | 108.5 | 798 | 800.7 | 352.8 | 448.8 | 87.2 | 0.24 | 24.6 | 2390.1 | 2573.5 | 150.08
28.8833 | 151.8 | 149.9 | 108.5 | 797.8 | 800.4 | 350.2 | 439.3 | 87.1 | 0.23 | 24.9 | 2356.6 | 2527.3 | 150.15
28.8917 | 151.9 | 150 | 108.4 | 797.8 | 800.7 | 354.6 | 448.6 | 87 | 0.25 | 24.6 | 2397.5 | 2561.3 | 150.15
28.9 | 151.9 | 149.9 | 108.8 | 797.4 | 801.4 | 356.9 | 452.6 | 87.2 | 0.23 | 24.8 | 2428.7 | 2611.1 | 150.32
28.9083 | 151.9 | 150.1 | 108.4 | 797.8 | 800.8 | 353.2 | 445.5 | 87.3 | 0.23 | 24.7 | 2503.9 | 2706.2 | 150.32
28.9167 | 151.9 | 150 | 108.5 | 798.3 | 801.4 | 355.1 | 449.2 | 87.2 | 0.24 | 24.9 | 2409.3 | 2595.5 | 150.27
28.925 | 152 | 150.1 | 108.5 | 797.6 | 801 | 353.9 | 446.8 | 87.2 | 0.24 | 25 | 2392.7 | 2494.7 | 150.35
28.9333 | 152 | 150.1 | 108.4 | 798 | 800.1 | 355.7 | 448.7 | 87 | 0.25 | 24.8 | 2383.9 | 2635.4 | 150.35
28.9417 | 152 | 150.1 | 108.5 | 797.4 | 800.8 | 353.6 | 448.4 | 86.9 | 0.25 | 24.9 | 2344.3 | 2607.3 | 150.39
28.95 | 152 | 150.1 | 108.3 | 797.1 | 800.7 | 355.5 | 446.4 | 87 | 0.25 | 24.8 | 2410.5 | 2575.2 | 150.49
28.9583 | 152 | 150.1 | 108.3 | 797.6 | 800.7 | 352.5 | 448 | 87 | 0.23 | 24.6 | 2444.1 | 2679.1 | 150.43
28.9667 | 152 | 150.1 | 108.5 | 797.7 | 800.5 | 353.9 | 445 | 87.1 | 0.24 | 24.9 | 2332.3 | 2611 | 150.42
28.975 | 152 | 150.1 | 108.5 | 797.2 | 800.6 | 352.4 | 445.8 | 87 | 0.23 | 24.7 | 2399.2 | 2640.7 | 150.39
28.9833 | 152 | 150 | 108.5 | 797.2 | 800.9 | 352.6 | 445.9 | 87 | 0.25 | 24.7 | 2372.8 | 2633 | 150.41
28.9917 | 151.9 | 150.1 | 108.4 | 797.6 | 800 | 351.3 | 444 | 87.1 | 0.24 | 24.6 | 2368.1 | 2588.7 | 150.33
29 | 152 | 150.1 | 108.5 | 797.7 | 800.6 | 355.8 | 450.3 | 87.1 | 0.24 | 24.9 | 2378.1 | 2571.8 | 150.28
29.0083 | 151.9 | 150.1 | 108.6 | 798 | 800.6 | 345.8 | 443.6 | 87.1 | 0.24 | 24.8 | 2437.1 | 2626.2 | 150.36
29.0167 | 152 | 150 | 108.7 | 797.8 | 800.3 | 355.7 | 451.1 | 87.2 | 0.24 | 24.6 | 2443.8 | 2598.5 | 150.36
29.025 | 152.1 | 150.1 | 108.3 | 797.3 | 801.4 | 353.3 | 445.5 | 87.1 | 0.24 | 24.7 | 2415 | 2570.8 | 150.38
29.0333 | 152 | 150.1 | 108.6 | 797.3 | 800.5 | 350.6 | 438.9 | 87 | 0.23 | 24.9 | 2354.1 | 2504.3 | 150.38
29.0417 | 152 | 150 | 108.9 | 797.7 | 800.6 | 354.3 | 445.9 | 87 | 0.24 | 24.6 | 2365.7 | 2531.7 | 150.41
29.05 | 152.1 | 150 | 109 | 797.3 | 799.3 | 354 | 449.1 | 87.2 | 0.24 | 24.5 | 2403 | 2504 | 150.43
29.0583 | 152 | 150 | 108.2 | 797.3 | 799.8 | 353.5 | 445 | 87 | 0.23 | 24.9 | 2378.3 | 2536.3 | 150.29
29.0667 | 151.9 | 150.1 | 108 | 797.3 | 800.4 | 352.9 | 439.9 | 87.1 | 0.26 | 24.9 | 2383.2 | 2611.4 | 149.92
29.075 | 151.9 | 149.9 | 108.5 | 797.6 | 799.8 | 354.2 | 445.1 | 87 | 0.24 | 24.5 | 2438.2 | 2583.9 | 150.16
29.0833 | 152 | 150.1 | 108.6 | 797.5 | 799.8 | 353.7 | 445.3 | 87 | 0.24 | 24.9 | 2363.5 | 2598.9 | 150.22
29.0917 | 151.9 | 149.9 | 108.5 | 797.9 | 799.6 | 352.1 | 442.9 | 87.2 | 0.24 | 24.8 | 2340.2 | 2544.9 | 150.1
29.1 | 151.9 | 149.9 | 108.5 | 798.3 | 800.1 | 356.3 | 445.5 | 86.9 | 0.25 | 24.6 | 2341.8 | 2637 | 150.19
29.1083 | 151.9 | 150 | 108.4 | 797.8 | 800.2 | 354.4 | 444.2 | 87 | 0.25 | 24.9 | 2463.1 | 2592.4 | 150.15
29.1167 | 151.9 | 150 | 108.4 | 797.4 | 799.9 | 354 | 448.1 | 87.1 | 0.22 | 24.5 | 2419.7 | 2613.2 | 150.18
29.125 | 151.9 | 149.9 | 108.8 | 798 | 801.2 | 356.4 | 447.2 | 87 | 0.24 | 24.7 | 2394 | 2634.4 | 150.12
29.1333 | 151.9 | 149.9 | 108.5 | 797.9 | 800.9 | 352.6 | 445.2 | 87.2 | 0.23 | 24.9 | 2374.1 | 2596.6 | 150.16
29.1417 | 151.9 | 149.8 | 108.5 | 797.3 | 800.2 | 353 | 447.7 | 87 | 0.24 | 24.6 | 2411.7 | 2496.2 | 150.18
29.15 | 152 | 150.1 | 108.2 | 797.7 | 800.5 | 354.9 | 448 | 87.1 | 0.23 | 24.7 | 2406.9 | 2639.6 | 150.37
29.1583 | 151.9 | 149.9 | 108.7 | 797.3 | 800.9 | 353.3 | 443.3 | 86.9 | 0.23 | 24.9 | 2365.5 | 2691.5 | 150.42
29.1667 | 152 | 150 | 108.7 | 797.3 | 800.6 | 352.5 | 448.4 | 86.9 | 0.23 | 25 | 2402.2 | 2582.8 | 150.35
29.175 | 151.9 | 150.1 | 108.3 | 797.8 | 801.4 | 354.9 | 448.4 | 87 | 0.23 | 24.5 | 2395.4 | 2606.2 | 150.4
29.1833 | 151.9 | 150 | 108.5 | 797.7 | 799.5 | 354.7 | 446.9 | 87 | 0.23 | 24.9 | 2354.1 | 2665.3 | 150.36
29.1917 | 152 | 150 | 108.3 | 797.4 | 799.6 | 357.1 | 448.7 | 87 | 0.24 | 24.9 | 2384.3 | 2511.1 | 150.45
29.2 | 152 | 150.2 | 108.8 | 798 | 799.9 | 351.2 | 441 | 87.1 | 0.22 | 24.9 | 2377.3 | 2671.7 | 150.5
29.2083 | 152 | 150.2 | 108.6 | 798.3 | 800.7 | 352.8 | 443.9 | 87.1 | 0.24 | 24.8 | 2394.7 | 2654.9 | 150.48
29.2167 | 152 | 150.2 | 108.6 | 797.9 | 799.5 | 351.4 | 441.7 | 87.1 | 0.23 | 24.6 | 2378.9 | 2632.5 | 150.46
29.225 | 152.1 | 150.2 | 108.2 | 797.6 | 799.8 | 351.4 | 441 | 87 | 0.23 | 24.8 | 2439.5 | 2678.7 | 150.53
29.2333 | 152.1 | 150.1 | 108.5 | 797.2 | 798.9 | 352.8 | 447.5 | 87.1 | 0.23 | 24.8 | 2393.9 | 2614.5 | 150.52
29.2417 | 152 | 150.2 | 108.6 | 797.7 | 800.6 | 351.4 | 440.2 | 87.1 | 0.23 | 25 | 2408.6 | 2530.1 | 150.22
29.25 | 152 | 150.1 | 108.5 | 797.5 | 800.2 | 350.6 | 443.3 | 87.1 | 0.22 | 25 | 2398.4 | 2565.2 | 150.26
29.2583 | 152 | 150.2 | 108.8 | 797.3 | 799.8 | 351.3 | 443.4 | 86.8 | 0.23 | 24.9 | 2391.8 | 2604.7 | 150.18
29.2667 | 151.9 | 149.9 | 108.4 | 797.7 | 800.7 | 351.6 | 441.5 | 87.1 | 0.23 | 24.7 | 2405.3 | 2679.6 | 150.09
29.275 | 151.9 | 149.9 | 108.6 | 798 | 801 | 355.5 | 446 | 87.1 | 0.23 | 24.9 | 2439.3 | 2601.5 | 150.22
29.2833 | 151.8 | 149.9 | 108.9 | 797.6 | 800 | 351.9 | 443.6 | 87 | 0.23 | 24.5 | 2384.7 | 2678.8 | 150.11
29.2917 | 151.9 | 149.9 | 108.7 | 797.9 | 800.5 | 352.7 | 447.4 | 87 | 0.23 | 24.9 | 2385.9 | 2525.5 | 150.09
29.3 | 151.9 | 150.1 | 108.5 | 797.6 | 800.3 | 353.5 | 447.7 | 87 | 0.22 | 24.5 | 2360.7 | 2642 | 150.19
29.3083 | 151.9 | 150 | 108.3 | 797.7 | 799.3 | 355.1 | 446.1 | 87.1 | 0.22 | 24.6 | 2381.3 | 2594.7 | 150.17
29.3167 | 151.8 | 149.9 | 108.3 | 797.6 | 799.3 | 353.3 | 445.8 | 86.8 | 0.23 | 24.8 | 2442.3 | 2609.2 | 150.23
29.325 | 151.9 | 149.9 | 108.7 | 797.4 | 799.7 | 351.7 | 445.9 | 87.1 | 0.23 | 24.8 | 2348.6 | 2632 | 150.26
29.3333 | 151.9 | 149.9 | 108.8 | 798 | 799.9 | 353.3 | 445 | 87 | 0.23 | 24.9 | 2396.3 | 2584.8 | 150.25
29.3417 | 151.9 | 150 | 108.7 | 797.2 | 800.2 | 353.1 | 445.1 | 87 | 0.22 | 24.8 | 2420.4 | 2532.1 | 150.35
29.35 | 152.1 | 150.1 | 108.7 | 797.4 | 800.3 | 350.5 | 444.5 | 87.2 | 0.21 | 24.7 | 2371.3 | 2583.9 | 150.49
29.3583 | 152 | 150.1 | 108.5 | 797.6 | 799.9 | 355.3 | 448.1 | 87 | 0.24 | 24.6 | 2342.8 | 2510.6 | 150.35
29.3667 | 152 | 150.1 | 108.5 | 797.4 | 800.1 | 354.2 | 446.9 | 87.1 | 0.23 | 24.7 | 2417.9 | 2676.8 | 150.41
29.375 | 152 | 150 | 108.5 | 797.4 | 799.7 | 352.8 | 443.6 | 86.9 | 0.23 | 24.9 | 2422.7 | 2657.9 | 150.35
29.3833 | 152 | 150.1 | 108.7 | 797.5 | 800.2 | 352.7 | 444.9 | 87.1 | 0.23 | 24.9 | 2402.9 | 2706.4 | 150.43
29.3917 | 152 | 150 | 108.6 | 797.2 | 799.5 | 352.5 | 448.6 | 86.9 | 0.24 | 24.8 | 2361.1 | 2611.1 | 150.41
29.4 | 152 | 150 | 108.4 | 797.6 | 799.8 | 352.3 | 445.2 | 87.1 | 0.21 | 24.7 | 2398.2 | 2673.5 | 150.35
29.4083 | 151.9 | 150.1 | 108.6 | 797.9 | 799.8 | 354.5 | 448.8 | 86.8 | 0.23 | 24.9 | 2407.2 | 2612.6 | 150.39
29.4167 | 152 | 150 | 108.7 | 797.9 | 800.5 | 350.4 | 444.7 | 87.1 | 0.23 | 24.9 | 2365.7 | 2541.6 | 150.42
29.425 | 152.1 | 150.1 | 108.6 | 797.6 | 799.4 | 351.7 | 441.4 | 87 | 0.22 | 24.7 | 2451.9 | 2610.3 | 150.42
29.4333 | 152 | 150 | 108.7 | 797.5 | 799.7 | 352.5 | 444.8 | 87.1 | 0.24 | 24.8 | 2375 | 2601.2 | 150.39
29.4417 | 151.9 | 150 | 108.7 | 797.5 | 799.8 | 352.7 | 448 | 87.1 | 0.21 | 24.7 | 2392.1 | 2593.8 | 150.34
29.45 | 152 | 150 | 108.6 | 798.1 | 799.5 | 351.7 | 445.5 | 87 | 0.23 | 24.9 | 2395.6 | 2556.5 | 150.3
29.4583 | 151.9 | 150 | 108.7 | 797.7 | 799.3 | 353.9 | 444.9 | 86.9 | 0.24 | 24.8 | 2424.5 | 2646.1 | 150.23
29.4667 | 151.9 | 150 | 108.6 | 797.3 | 800.3 | 352.6 | 444.9 | 87.2 | 0.24 | 24.8 | 2380.9 | 2642.6 | 150.22
29.475 | 151.9 | 150 | 108.7 | 797.4 | 800.3 | 351.8 | 444 | 87 | 0.24 | 24.9 | 2418.1 | 2706 | 150.22
29.4833 | 152 | 150.1 | 108.7 | 797.6 | 799.9 | 351.5 | 443.5 | 87 | 0.24 | 24.6 | 2509.6 | 2712.1 | 150.3
29.4917 | 152 | 150.1 | 108.4 | 797.3 | 800.1 | 355 | 448.9 | 87 | 0.22 | 25 | 2356.4 | 2630.3 | 150.24
29.5 | 151.9 | 150 | 108.4 | 797.8 | 800.7 | 352.8 | 447.2 | 86.9 | 0.22 | 24.5 | 2438.7 | 2603.3 | 150.19
29.5083 | 151.9 | 149.9 | 108.6 | 797.7 | 799.8 | 354.8 | 445.2 | 87.1 | 0.23 | 24.5 | 2304.1 | 2527.2 | 150.22
29.5167 | 151.9 | 149.9 | 108.5 | 797.8 | 800.2 | 354.6 | 445.3 | 87 | 0.22 | 24.5 | 2377 | 2666.4 | 150.19
29.525 | 151.9 | 149.9 | 108.5 | 797.2 | 800.7 | 352 | 443.4 | 87 | 0.23 | 24.5 | 2386.1 | 2557 | 150.23
29.5333 | 151.9 | 149.8 | 108.5 | 797.1 | 800 | 353.8 | 443.3 | 87.1 | 0.24 | 24.5 | 2441.4 | 2618.6 | 150.18
29.5417 | 151.9 | 149.8 | 108.6 | 797.6 | 799.8 | 354.1 | 448.3 | 87 | 0.23 | 24.7 | 2396.3 | 2635.1 | 150.29
29.55 | 151.9 | 149.8 | 108.7 | 798.1 | 799.9 | 354.9 | 443.3 | 87 | 0.22 | 24.8 | 2341.5 | 2606 | 150.11
29.5583 | 151.9 | 150 | 108.4 | 796.9 | 799.7 | 350.2 | 446.2 | 87 | 0.23 | 24.6 | 2341.7 | 2542.7 | 150.27
29.5667 | 151.9 | 150 | 108.7 | 797.3 | 800.4 | 353.1 | 446.1 | 87.1 | 0.23 | 24.5 | 2389.3 | 2580.9 | 150.21
29.575 | 151.9 | 150 | 108.5 | 797.4 | 800 | 353.6 | 444.1 | 87 | 0.23 | 24.8 | 2386.3 | 2711.2 | 150.25
29.5833 | 152 | 150 | 109.1 | 797.1 | 799.5 | 352 | 442.7 | 87 | 0.22 | 24.9 | 2414.3 | 2564.9 | 150.39
29.5917 | 151.9 | 149.9 | 108.4 | 797.4 | 799.6 | 352.7 | 442.4 | 87.1 | 0.22 | 24.9 | 2472.9 | 2712.4 | 150.37
29.6 | 151.9 | 149.8 | 108.2 | 797.4 | 799.4 | 351.7 | 444.5 | 87.1 | 0.23 | 24.9 | 2386.6 | 2633.6 | 150.2
29.6083 | 151.9 | 149.9 | 108.5 | 797.5 | 801 | 352.4 | 443 | 87 | 0.23 | 24.8 | 2340.7 | 2497 | 150.34
29.6167 | 152 | 149.9 | 108.7 | 797.3 | 800.5 | 353.7 | 446.2 | 87.2 | 0.23 | 24.9 | 2356.1 | 2690.5 | 150.44
29.625 | 152 | 150 | 108.5 | 797.6 | 800.4 | 350.3 | 440.1 | 87 | 0.21 | 24.9 | 2422 | 2679 | 150.43
29.6333 | 152 | 149.9 | 108.3 | 797.5 | 800.3 | 352.7 | 442.5 | 86.9 | 0.22 | 24.5 | 2394.5 | 2553.2 | 150.32
29.6417 | 152.1 | 150 | 108.6 | 797.9 | 800.3 | 352.2 | 441.7 | 86.8 | 0.23 | 24.8 | 2390.7 | 2668.8 | 150.4
29.65 | 152 | 150.1 | 108.8 | 797.5 | 800.6 | 352.9 | 441.5 | 87.1 | 0.23 | 24.8 | 2395.1 | 2618 | 150.39
29.6583 | 152 | 150.1 | 108.6 | 798.1 | 800.5 | 351.6 | 442.6 | 87 | 0.21 | 24.6 | 2395.5 | 2544.9 | 150.47
29.6667 | 152 | 150.1 | 108.2 | 797.3 | 801.1 | 353.7 | 446.2 | 87.1 | 0.22 | 24.8 | 2373.6 | 2665.9 | 150.39
29.675 | 152 | 149.9 | 108.2 | 797.7 | 800.8 | 352.6 | 445.1 | 86.9 | 0.22 | 24.9 | 2375.2 | 2602.4 | 150.43
29.6833 | 152 | 150.1 | 108.6 | 797.7 | 799.8 | 352.8 | 443.1 | 87 | 0.23 | 25 | 2412.1 | 2659.5 | 150.31
29.6917 | 152 | 150 | 109 | 797.7 | 801.2 | 351.7 | 442.7 | 87 | 0.23 | 24.8 | 2342.5 | 2609.9 | 150.35
29.7 | 152 | 150.1 | 108.5 | 797.7 | 800.8 | 351.5 | 443.5 | 87.1 | 0.24 | 24.9 | 2424.9 | 2732.1 | 150.05
29.7083 | 152 | 150 | 108.5 | 797.8 | 800.5 | 351.8 | 446.7 | 87 | 0.22 | 24.5 | 2361.3 | 2587.8 | 150.4
29.7167 | 151.9 | 149.9 | 108.2 | 797.3 | 800.3 | 355 | 449.6 | 87 | 0.22 | 24.8 | 2391.5 | 2692.4 | 150.23
29.725 | 151.9 | 150.1 | 108.5 | 797.2 | 800.6 | 351.3 | 443.4 | 87 | 0.22 | 24.9 | 2382.2 | 2715.1 | 150.25
29.7333 | 151.9 | 149.8 | 108.5 | 797.5 | 800.5 | 353.8 | 447.4 | 86.9 | 0.23 | 24.9 | 2348.2 | 2690.9 | 150.19
29.7417 | 151.9 | 149.7 | 108.7 | 797.4 | 800.1 | 353.7 | 443.4 | 87.1 | 0.23 | 24.6 | 2393.1 | 2566.1 | 150.27
29.75 | 151.9 | 149.9 | 108.6 | 797.3 | 800 | 354.5 | 446.5 | 87.1 | 0.24 | 24.5 | 2363.1 | 2610.4 | 150.26
29.7583 | 151.9 | 149.7 | 108.3 | 797.5 | 800.7 | 351.9 | 444.4 | 87.1 | 0.23 | 24.5 | 2400.5 | 2654.2 | 150.14
29.7667 | 151.8 | 149.8 | 108.3 | 797.5 | 800.5 | 350.7 | 443.1 | 86.9 | 0.23 | 24.4 | 2399.1 | 2635 | 150.1
29.775 | 151.9 | 149.9 | 108.4 | 797.6 | 800.5 | 354.3 | 450.6 | 87.1 | 0.23 | 24.8 | 2441.9 | 2638.5 | 150.16
29.7833 | 151.9 | 149.9 | 108.4 | 797.5 | 800.4 | 350.8 | 443.7 | 86.9 | 0.25 | 24.6 | 2376.1 | 2640.9 | 150.21
29.7917 | 151.9 | 149.9 | 107.9 | 797.5 | 800.2 | 354.5 | 447.6 | 87.1 | 0.24 | 24.7 | 2437.4 | 2605.5 | 150.26
29.8 | 151.9 | 149.9 | 108.6 | 797.8 | 800.7 | 351 | 438.4 | 87 | 0.22 | 24.9 | 2391.9 | 2543.3 | 150.25
29.8083 | 151.9 | 149.9 | 108.3 | 797.5 | 800.8 | 352.3 | 444.8 | 87.2 | 0.22 | 24.9 | 2405.8 | 2706.3 | 150.3
29.8167 | 151.8 | 150 | 108.6 | 797.3 | 799.9 | 353.2 | 445.4 | 87.1 | 0.23 | 24.7 | 2424.6 | 2653.5 | 150.32
29.825 | 151.9 | 150 | 108.7 | 797.1 | 800.2 | 351.7 | 443.1 | 87 | 0.25 | 24.6 | 2322.4 | 2668.4 | 150.3
29.8333 | 151.9 | 150.1 | 108.4 | 797.1 | 800.6 | 354.3 | 449.9 | 87.1 | 0.24 | 24.6 | 2392.1 | 2488.3 | 150.31
29.8417 | 151.9 | 149.9 | 108.4 | 797.3 | 800 | 352.5 | 444.8 | 86.9 | 0.23 | 24.6 | 2409.6 | 2531.4 | 150.27
29.85 | 151.9 | 150 | 108.5 | 797.5 | 800.1 | 352.2 | 447.7 | 87 | 0.22 | 24.9 | 2358.4 | 2628.1 | 150.32
29.8583 | 151.9 | 149.8 | 108.6 | 797.5 | 800 | 354.5 | 448.1 | 87 | 0.23 | 24.5 | 2358.5 | 2597.3 | 150.32
29.8667 | 151.9 | 149.8 | 108.5 | 797.3 | 799.9 | 355.3 | 444.9 | 87.1 | 0.25 | 24.8 | 2437.2 | 2693.7 | 150.45
29.875 | 152 | 149.9 | 108.7 | 797.2 | 799.4 | 354.9 | 444.5 | 87 | 0.24 | 24.8 | 2334.4 | 2592 | 150.29
29.8833 | 151.9 | 150 | 108.5 | 797.2 | 799.8 | 354.4 | 445.5 | 87.2 | 0.23 | 24.7 | 2368.3 | 2626.5 | 150.41
29.8917 | 151.9 | 150 | 108.5 | 797.2 | 799.9 | 353.4 | 445.8 | 87.1 | 0.23 | 24.6 | 2367.2 | 2455.8 | 150.36
29.9 | 151.9 | 149.9 | 108.6 | 797.2 | 800.2 | 352 | 441 | 87.1 | 0.23 | 24.9 | 2379.7 | 2583.5 | 150.38
29.9083 | 151.9 | 149.9 | 108.5 | 797.8 | 799.4 | 357.2 | 453.8 | 87 | 0.23 | 24.7 | 2407.6 | 2599.4 | 150.39
29.9167 | 152 | 150 | 108.4 | 797.5 | 800 | 353.7 | 450.4 | 87 | 0.24 | 24.5 | 2407.2 | 2634.5 | 150.4
29.925 | 151.9 | 149.9 | 108.4 | 797.3 | 800.6 | 353.8 | 444.2 | 87.1 | 0.25 | 24.9 | 2481.9 | 2572.1 | 150.38
29.9333 | 151.8 | 149.9 | 108.3 | 797.3 | 800.1 | 353.2 | 449.9 | 87 | 0.21 | 24.6 | 2387.6 | 2651.6 | 150.41
29.9417 | 152 | 150 | 108.9 | 797.1 | 800.7 | 356 | 449.3 | 87.1 | 0.23 | 24.9 | 2394.7 | 2575.7 | 150.49
29.95 | 151.9 | 149.9 | 108.5 | 797.4 | 800.3 | 351.5 | 440.7 | 87 | 0.23 | 24.6 | 2400.9 | 2616 | 150.37
29.9583 | 152 | 150 | 108.5 | 797.3 | 800.4 | 352.6 | 444 | 87 | 0.24 | 24.8 | 2378.8 | 2675.3 | 150.37
29.9667 | 151.9 | 150 | 108.4 | 797.4 | 799.8 | 351.1 | 445.6 | 86.9 | 0.24 | 24.7 | 2349 | 2596 | 150.4
29.975 | 152 | 150 | 108.9 | 797.8 | 799.3 | 352.8 | 444.5 | 87 | 0.22 | 24.4 | 2409.2 | 2631.5 | 150.41
29.9833 | 151.9 | 149.8 | 108.5 | 797.2 | 799.5 | 352.7 | 448.2 | 87 | 0.22 | 24.6 | 2479.4 | 2710 | 150.29
29.9917 | 152 | 150 | 108.5 | 798 | 799.8 | 350.9 | 437.3 | 87 | 0.22 | 24.7 | 2377.3 | 2676.7 | 150.39
30 | 152 | 150 | 108.3 | 797.5 | 799.9 | 352.5 | 445.4 | 87 | 0.22 | 24.9 | 2357.1 | 2599.7 | 150.45
30.0083 | 151.9 | 149.9 | 108.4 | 797.5 | 799.7 | 352.8 | 444.6 | 87.1 | 0.23 | 24.7 | 2419.2 | 2578.3 | 150.46
30.0167 | 152 | 149.8 | 108.6 | 797.6 | 799.3 | 352.8 | 442.2 | 87.1 | 0.23 | 24.7 | 2350.2 | 2624 | 150.43
30.025 | 151.9 | 149.9 | 108.7 | 797.3 | 799.6 | 350.7 | 445.2 | 87 | 0.22 | 24.8 | 2400.2 | 2581.2 | 150.33
30.0333 | 151.9 | 149.8 | 108.7 | 797.6 | 800.6 | 351.2 | 445.7 | 86.9 | 0.24 | 24.5 | 2461.4 | 2590.7 | 150.35
30.0417 | 151.8 | 150 | 108.5 | 797.6 | 800 | 353.5 | 446.4 | 87 | 0.24 | 24.5 | 2434.5 | 2560 | 150.3
30.05 | 151.9 | 150 | 108.5 | 796.9 | 800.2 | 351.6 | 442.3 | 87 | 0.23 | 24.9 | 2388.7 | 2615.7 | 150.41
30.0583 | 151.9 | 149.9 | 108.7 | 797.3 | 800.7 | 352 | 443.4 | 87.1 | 0.22 | 25 | 2355.8 | 2671.4 | 150.39
30.0667 | 152 | 150 | 108.5 | 797.5 | 800.6 | 350.1 | 442.3 | 87 | 0.23 | 24.8 | 2398 | 2639 | 150.29
30.075 | 151.9 | 150 | 108.3 | 797.4 | 799.8 | 354.7 | 444.3 | 87 | 0.22 | 24.6 | 2293 | 2670.6 | 150.29
30.0833 | 151.9 | 149.9 | 108.3 | 797.6 | 800 | 353.4 | 446.5 | 87 | 0.21 | 24.8 | 2336.2 | 2631.9 | 150.36
30.0917 | 151.9 | 149.8 | 108.5 | 797.7 | 800.6 | 353 | 440.8 | 87.1 | 0.23 | 24.6 | 2367.9 | 2719.8 | 150.35
30.1 | 151.9 | 149.9 | 108.6 | 797.3 | 800.3 | 353.9 | 447 | 87 | 0.22 | 24.9 | 2327.9 | 2573.4 | 150.3
30.1083 | 151.9 | 149.9 | 108.5 | 797.6 | 800.4 | 353.7 | 446.6 | 86.9 | 0.22 | 24.6 | 2351.1 | 2650.7 | 150.27
30.1167 | 151.9 | 150 | 108.2 | 797.5 | 800.3 | 354.9 | 446.9 | 87.1 | 0.22 | 24.9 | 2362.6 | 2618 | 150.3
30.125 | 151.8 | 149.8 | 108.7 | 797.5 | 800.3 | 353.6 | 448.1 | 87 | 0.22 | 24.5 | 2340.8 | 2652.8 | 150.29
30.1333 | 151.9 | 149.8 | 108.5 | 797.6 | 799.4 | 352.6 | 444.6 | 87.1 | 0.23 | 24.8 | 2476.5 | 2609.9 | 150.3
30.1417 | 151.8 | 150 | 108.4 | 797.9 | 799.3 | 351.7 | 441.2 | 87.1 | 0.23 | 24.7 | 2391.8 | 2602.2 | 150.26
30.15 | 151.9 | 149.9 | 108.6 | 797.5 | 799.6 | 352 | 449.3 | 87.1 | 0.23 | 24.6 | 2425.7 | 2574.8 | 150.25
30.1583 | 151.8 | 149.8 | 108.3 | 797.1 | 800.1 | 352.1 | 442.4 | 87.1 | 0.22 | 24.8 | 2450.6 | 2522.5 | 150.23
30.1667 | 151.8 | 149.8 | 108.6 | 797.3 | 799.3 | 355.4 | 447.1 | 87 | 0.22 | 24.7 | 2366.7 | 2651.3 | 150.32
30.175 | 151.9 | 149.9 | 108.5 | 797.8 | 800.1 | 352.6 | 444.6 | 87 | 0.23 | 24.8 | 2436.6 | 2576.7 | 150.27
30.1833 | 151.9 | 149.9 | 109 | 797.6 | 800.2 | 351.5 | 441.1 | 87 | 0.24 | 24.7 | 2403.4 | 2598.1 | 150.33
30.1917 | 151.9 | 149.7 | 108.3 | 797.2 | 800.2 | 354.7 | 446.7 | 86.9 | 0.22 | 24.7 | 2370 | 2575.9 | 150.3
30.2 | 151.9 | 150 | 108.4 | 797 | 800.8 | 351.2 | 445.6 | 87 | 0.21 | 24.8 | 2410.1 | 2632 | 150.3
30.2083 | 151.9 | 150 | 108.4 | 797.5 | 801 | 351.1 | 441 | 86.9 | 0.22 | 24.7 | 2396.6 | 2593.8 | 150.39
30.2167 | 151.9 | 149.9 | 108.4 | 797.7 | 800.5 | 354.6 | 446.9 | 87 | 0.22 | 24.6 | 2361 | 2541.3 | 150.41
30.225 | 151.9 | 150 | 108.5 | 797.8 | 799.8 | 352 | 446.3 | 86.9 | 0.24 | 24.7 | 2384.5 | 2630.5 | 150.29
30.2333 | 152 | 149.8 | 108.9 | 797.7 | 799.8 | 350.4 | 444.7 | 87 | 0.23 | 24.7 | 2355.8 | 2621.7 | 150.39
30.2417 | 151.9 | 149.9 | 109 | 797.6 | 799.9 | 353.2 | 445.8 | 87.1 | 0.24 | 24.5 | 2447.1 | 2570.6 | 150.4
30.25 | 151.9 | 150 | 108.5 | 797.5 | 799.7 | 352.9 | 443.7 | 87 | 0.22 | 24.5 | 2420 | 2750.4 | 150.3
30.2583 | 151.9 | 149.8 | 108.6 | 797.2 | 800.7 | 350 | 439.1 | 87 | 0.22 | 24.5 | 2345.9 | 2560 | 150.4
30.2667 | 151.9 | 150 | 108.7 | 797.2 | 799.7 | 352.5 | 444.4 | 86.9 | 0.23 | 24.6 | 2364.8 | 2606.3 | 150.36
30.275 | 151.9 | 149.8 | 108.7 | 797.4 | 799.4 | 353.1 | 442.8 | 87 | 0.23 | 24.7 | 2398.9 | 2624.9 | 150.39
30.2833 | 151.9 | 149.8 | 108.4 | 797.6 | 798.8 | 354.1 | 444.4 | 86.9 | 0.23 | 25 | 2360.3 | 2695.8 | 150.43
30.2917 | 152 | 150 | 108.5 | 797.3 | 799 | 354.4 | 447.3 | 86.9 | 0.22 | 25.1 | 2350.7 | 2574.7 | 150.47
30.3 | 152 | 150 | 108.7 | 797.8 | 799.3 | 353.1 | 447.2 | 87.1 | 0.23 | 24.5 | 2386.1 | 2527.2 | 150.43
30.3083 | 151.9 | 149.9 | 108.6 | 797.8 | 799.7 | 352.3 | 446.5 | 87 | 0.23 | 24.8 | 2348.3 | 2600.2 | 150.3
30.3167 | 151.9 | 149.9 | 108.6 | 797.4 | 799.7 | 352.4 | 442.4 | 87.1 | 0.22 | 24.7 | 2365.9 | 2610.9 | 150.47
30.325 | 151.9 | 149.9 | 108.5 | 797.4 | 801.1 | 353 | 440.6 | 87 | 0.24 | 24.7 | 2395 | 2631.2 | 150.43
30.3333 | 151.9 | 150 | 108.4 | 797.3 | 801 | 352.8 | 445.9 | 87 | 0.22 | 24.6 | 2395 | 2665 | 150.43
30.3417 | 152 | 150 | 108.6 | 797.5 | 801 | 353.7 | 450.4 | 86.9 | 0.23 | 24.5 | 2403.4 | 2526 | 150.4
30.35 | 151.9 | 149.9 | 108.4 | 797.3 | 800.1 | 354 | 451.8 | 87 | 0.22 | 24.6 | 2413 | 2559.3 | 150.35
30.3583 | 151.8 | 149.9 | 108.6 | 797.5 | 799.9 | 352.1 | 448.4 | 86.8 | 0.23 | 24.9 | 2355.4 | 2621.8 | 150.1
30.3667 | 151.9 | 149.9 | 108.7 | 797.2 | 800 | 355.2 | 452.2 | 87.1 | 0.21 | 25 | 2417.5 | 2695.7 | 150.47
30.375 | 151.9 | 149.8 | 108.5 | 797.4 | 800.1 | 351.3 | 445.9 | 86.9 | 0.23 | 24.9 | 2382 | 2584.9 | 150.25
30.3833 | 152.1 | 150 | 108.5 | 797.5 | 800.7 | 351 | 442.6 | 87.1 | 0.23 | 24.9 | 2450.8 | 2736.9 | 150.46
30.3917 | 152 | 149.9 | 107.9 | 797.1 | 800.2 | 352.1 | 445.3 | 87 | 0.24 | 24.8 | 2323.4 | 2519.5 | 150.43
30.4 | 151.9 | 149.9 | 108.4 | 797.4 | 799.9 | 353 | 446 | 87 | 0.23 | 24.7 | 2372.6 | 2544 | 150.43
30.4083 | 151.9 | 150 | 108.8 | 796.9 | 799.9 | 349.7 | 444.1 | 86.8 | 0.23 | 24.7 | 2425.6 | 2627.5 | 150.42
30.4167 | 152 | 149.8 | 108.1 | 797.3 | 799.7 | 354.4 | 445.3 | 87 | 0.22 | 24.8 | 2331 | 2697.8 | 150.45
30.425 | 152 | 149.9 | 108.4 | 797.6 | 799.6 | 353.9 | 446.1 | 87 | 0.25 | 24.8 | 2359 | 2562.2 | 150.43
30.4333 | 152 | 150 | 108.2 | 797.8 | 799.4 | 353.8 | 446.5 | 87.1 | 0.24 | 24.6 | 2358.1 | 2636.7 | 150.13
30.4417 | 151.9 | 149.9 | 108.4 | 797.2 | 799.6 | 352.2 | 444.1 | 87.1 | 0.23 | 24.9 | 2393.7 | 2621.8 | 150.33
30.45 | 151.9 | 149.9 | 108.9 | 797.3 | 798.6 | 351.9 | 445.4 | 87 | 0.22 | 24.7 | 2411.1 | 2625.6 | 150.15
30.4583 | 151.9 | 149.9 | 108.6 | 797.7 | 800 | 351.2 | 446.3 | 87 | 0.22 | 24.6 | 2437.7 | 2567 | 150.41
30.4667 | 152 | 149.8 | 108.4 | 797.2 | 800.3 | 352.4 | 444.5 | 86.9 | 0.23 | 24.9 | 2355 | 2620.4 | 150.25
30.475 | 151.9 | 149.8 | 109 | 797.6 | 800.5 | 352.7 | 445.2 | 87.1 | 0.22 | 24.6 | 2332.1 | 2583.6 | 150.37
30.4833 | 151.9 | 149.9 | 109 | 797.3 | 799.7 | 351.1 | 441.9 | 87 | 0.23 | 24.9 | 2314.4 | 2615.9 | 150.28
30.4917 | 151.9 | 150 | 108.7 | 797.2 | 799.9 | 351.9 | 444.9 | 86.9 | 0.22 | 24.6 | 2432.1 | 2610.4 | 150.4
30.5 | 151.9 | 149.7 | 108.7 | 797 | 800.4 | 352.6 | 446.8 | 86.9 | 0.22 | 24.6 | 2455.7 | 2550.9 | 150.3
30.5083 | 151.9 | 149.9 | 108.5 | 797 | 799.6 | 351.9 | 440.1 | 86.9 | 0.23 | 24.5 | 2379.3 | 2597.8 | 150.3
30.5167 | 151.9 | 149.7 | 108.9 | 796.9 | 799.6 | 351.7 | 443.2 | 87 | 0.22 | 24.6 | 2342 | 2541.8 | 150.3
30.525 | 151.8 | 149.8 | 108.7 | 797.3 | 799.6 | 352.8 | 445.6 | 87.1 | 0.23 | 24.6 | 2350.2 | 2549.4 | 150.34
30.5333 | 151.9 | 150 | 108.5 | 797.1 | 799.9 | 350.5 | 443.7 | 86.8 | 0.22 | 24.5 | 2312.4 | 2709.6 | 150.36
30.5417 | 151.9 | 149.9 | 108.8 | 797 | 799.8 | 349.2 | 440.2 | 87.1 | 0.22 | 24.6 | 2357.9 | 2645.4 | 150.29
30.55 | 151.8 | 149.9 | 108.3 | 797.2 | 799.3 | 353.4 | 443.8 | 87.1 | 0.24 | 24.5 | 2364 | 2620.8 | 150.28
30.5583 | 151.9 | 149.8 | 108.5 | 797.3 | 799.6 | 352.7 | 446.5 | 87.1 | 0.24 | 24.8 | 2416.1 | 2667.7 | 150.29
30.5667 | 151.9 | 149.7 | 108.8 | 797.1 | 799.4 | 352.4 | 447.5 | 87 | 0.23 | 24.7 | 2391 | 2569.3 | 150.31
30.575 | 151.9 | 149.9 | 108.9 | 797.6 | 800 | 353.5 | 450.1 | 87.3 | 0.24 | 24.6 | 2394.2 | 2596.7 | 150.37
30.5833 | 151.9 | 149.8 | 108.3 | 797.5 | 799.7 | 352.7 | 443 | 87 | 0.24 | 24.9 | 2354.4 | 2609.5 | 150.28
30.5917 | 151.9 | 149.7 | 108.6 | 797.1 | 799.4 | 353.8 | 445.4 | 86.9 | 0.22 | 24.7 | 2373.9 | 2582.8 | 150.34
30.6 | 151.8 | 149.7 | 108.6 | 797.5 | 799.5 | 351.9 | 443.9 | 87 | 0.23 | 24.7 | 2384.2 | 2751.3 | 150.19
30.6083 | 151.9 | 149.9 | 108.5 | 797.5 | 799.5 | 352.4 | 440.8 | 87 | 0.23 | 24.5 | 2374.5 | 2579.6 | 150.34
30.6167 | 151.9 | 149.8 | 108.2 | 797.5 | 799.3 | 353.5 | 446.7 | 86.8 | 0.23 | 24.6 | 2343.8 | 2632.7 | 150.3
30.625 | 151.9 | 149.9 | 108.4 | 797.1 | 799.6 | 351.8 | 445.8 | 87.1 | 0.23 | 24.7 | 2369 | 2613.3 | 150.38
30.6333 | 151.9 | 149.8 | 108.5 | 797.5 | 800.6 | 350.8 | 443.4 | 87.1 | 0.23 | 24.7 | 2301.6 | 2657.8 | 150.36
30.6417 | 151.9 | 149.9 | 108.5 | 797.2 | 800.5 | 352.6 | 445.8 | 87 | 0.23 | 24.7 | 2433.9 | 2642.6 | 150.27
30.65 | 151.9 | 149.9 | 108.4 | 797 | 800.5 | 353.6 | 445.4 | 87 | 0.22 | 24.8 | 2402.5 | 2601.8 | 150.38
30.6583 | 151.9 | 149.7 | 108.4 | 797 | 800.1 | 354.3 | 445.8 | 86.9 | 0.23 | 24.7 | 2352.1 | 2547.4 | 150.32
30.6667 | 151.8 | 149.8 | 108.5 | 797.5 | 800.8 | 353.5 | 449.2 | 86.9 | 0.22 | 24.5 | 2445.7 | 2730.4 | 150.38
30.675 | 151.9 | 149.8 | 108.5 | 797.5 | 800.2 | 353.2 | 445.1 | 87 | 0.25 | 24.6 | 2361.9 | 2608.7 | 150.43
30.6833 | 151.9 | 149.9 | 108.5 | 797.3 | 799.5 | 351.2 | 444.7 | 87 | 0.22 | 24.6 | 2366.6 | 2568.8 | 150.38
30.6917 | 151.9 | 149.9 | 108.5 | 797.2 | 799.3 | 354.4 | 444.4 | 87 | 0.22 | 24.6 | 2393.3 | 2629.4 | 150.43
30.7 | 151.9 | 149.8 | 108.7 | 797.4 | 799.4 | 351.8 | 442.1 | 87.1 | 0.22 | 24.9 | 2391.2 | 2637.2 | 150.35
30.7083 | 151.9 | 149.8 | 108.5 | 797.2 | 800.1 | 352.9 | 443.6 | 87 | 0.25 | 24.6 | 2405.7 | 2488.4 | 150.41
30.7167 | 151.9 | 149.8 | 109 | 796.9 | 800.7 | 352.6 | 445.6 | 87 | 0.24 | 25 | 2420 | 2613 | 150.4
30.725 | 152 | 149.9 | 108.5 | 797.1 | 800.1 | 350.5 | 443.6 | 87 | 0.24 | 24.7 | 2345.4 | 2673.2 | 150.42
30.7333 | 152 | 149.8 | 108.5 | 797.4 | 800.2 | 353.9 | 445.5 | 87 | 0.23 | 24.5 | 2432.6 | 2715 | 150.4
30.7417 | 151.9 | 149.9 | 108.6 | 796.7 | 800.2 | 354 | 446.3 | 87 | 0.24 | 24.9 | 2363.5 | 2600.5 | 150.39
30.75 | 151.9 | 149.8 | 108.8 | 797.4 | 800 | 352.9 | 447.4 | 87.1 | 0.24 | 24.5 | 2367.3 | 2544.5 | 150.47
30.7583 | 152 | 150 | 108.2 | 797.6 | 800.3 | 353.3 | 446.8 | 87.1 | 0.22 | 25 | 2408.8 | 2620.7 | 150.39
30.7667 | 151.9 | 149.8 | 108.1 | 797.7 | 799.9 | 353.2 | 446.1 | 87.1 | 0.23 | 24.6 | 2337.4 | 2506.7 | 150.33
30.775 | 151.9 | 150 | 108.3 | 797.5 | 800.1 | 352.4 | 444.9 | 87.2 | 0.23 | 24.9 | 2461.1 | 2533.8 | 150.36
30.7833 | 152 | 149.9 | 108.5 | 797.3 | 799.9 | 353.2 | 444.9 | 87.1 | 0.25 | 24.6 | 2359.4 | 2725.3 | 150.4
30.7917 | 152 | 150 | 108.7 | 797.2 | 800.2 | 351.2 | 444.1 | 86.9 | 0.24 | 24.9 | 2388.9 | 2624.9 | 150.48
30.8 | 152 | 149.9 | 108.5 | 797.1 | 800.5 | 351.2 | 448.2 | 87 | 0.2 | 24.6 | 2330.1 | 2613 | 150.43
30.8083 | 152 | 149.9 | 108.3 | 797 | 800.3 | 352.3 | 445 | 87.1 | 0.22 | 24.6 | 2402.5 | 2573.2 | 150.43
30.8167 | 151.9 | 149.8 | 108.5 | 797.2 | 799.7 | 353.4 | 447.6 | 87.1 | 0.24 | 24.5 | 2320.5 | 2593.7 | 150.36
30.825 | 151.9 | 149.8 | 108.6 | 797.3 | 799.1 | 350.9 | 441.4 | 87 | 0.23 | 24.6 | 2398.5 | 2599.8 | 150.42
30.8333 | 152 | 149.8 | 108.6 | 797.3 | 799.7 | 352.4 | 442.7 | 87.1 | 0.24 | 24.6 | 2431.6 | 2665 | 150.37
30.8417 | 152 | 150 | 108.6 | 797.5 | 800.4 | 352.9 | 441.8 | 86.9 | 0.23 | 24.6 | 2356.1 | 2504.7 | 150.48
30.85 | 152 | 149.9 | 108.7 | 796.9 | 800.7 | 354.1 | 445.3 | 87.1 | 0.21 | 24.7 | 2403.2 | 2668.6 | 150.58
30.8583 | 152 | 149.9 | 108.3 | 797.9 | 800.9 | 353.4 | 446.3 | 87 | 0.23 | 24.9 | 2398.7 | 2589 | 150.25
30.8667 | 151.9 | 149.9 | 108.3 | 797.7 | 801.5 | 353.3 | 445 | 86.9 | 0.79 | 24.6 | 2371.8 | 2644.2 | 150.29
30.875 | 152 | 149.8 | 108.4 | 797.5 | 800.4 | 351.7 | 444 | 87 | -0.02 | 24.6 | 2351 | 2641.6 | 150.41
30.8833 | 151.9 | 149.9 | 108.7 | 797.7 | 800.9 | 351.2 | 445.2 | 87 | -0.01 | 24.5 | 2437.3 | 2616.4 | 150.31
30.8917 | 151.9 | 149.8 | 108.7 | 797.5 | 801.3 | 351.4 | 445.9 | 87.1 | -0.11 | 24.5 | 2349.7 | 2605 | 150.28
30.9 | 151.9 | 149.8 | 108.1 | 797.1 | 801.6 | 352 | 443.2 | 87 | -0.01 | 24.5 | 2401.8 | 2580.8 | 150.26
30.9083 | 151.9 | 149.9 | 108.4 | 797.5 | 801.5 | 354.6 | 447.1 | 87 | 0.79 | 24.6 | 2466 | 2581.9 | 150.19
30.9167 | 151.9 | 149.8 | 108.4 | 797.5 | 800.5 | 352.3 | 438.7 | 87.1 | 0.25 | 24.6 | 2385 | 2576.9 | 150.29
30.925 | 151.9 | 149.7 | 108.7 | 797.6 | 800.5 | 352.6 | 442.6 | 87 | 0.23 | 24.5 | 2306.1 | 2693.6 | 150.21
30.9333 | 151.9 | 149.8 | 108.6 | 797.6 | 799.3 | 353 | 443.4 | 87 | 0.23 | 24.5 | 2372.5 | 2645.6 | 150.24
30.9417 | 151.8 | 149.8 | 108.3 | 797.1 | 799.9 | 354 | 447.6 | 87.1 | 0.24 | 24.7 | 2398.7 | 2669.8 | 150.22
30.95 | 151.8 | 149.9 | 108.4 | 797.2 | 799.9 | 353.2 | 446.9 | 86.9 | 0.24 | 24.8 | 2387.3 | 2553.9 | 150.22
30.9583 | 151.9 | 149.7 | 108.8 | 797.3 | 798.7 | 356.5 | 452.2 | 87.1 | 0.23 | 24.7 | 2382.9 | 2571.3 | 150.55
30.9667 | 152 | 150 | 108.5 | 797.1 | 799.6 | 352.3 | 446.1 | 87.2 | 0.23 | 24.4 | 2415.7 | 2619.2 | 150.33
30.975 | 152 | 149.8 | 108.5 | 797.1 | 800.2 | 353.4 | 445.6 | 86.9 | 0.22 | 24.8 | 2345.9 | 2632 | 150.2
30.9833 | 152 | 149.9 | 108.6 | 797.2 | 799.6 | 351.4 | 441.1 | 87 | 0.22 | 24.6 | 2252.6 | 2484.5 | 150.31
30.9917 | 152 | 149.9 | 108.3 | 797.1 | 799.6 | 353.9 | 445.1 | 87.1 | 0.23 | 24.8 | 2392.8 | 2654.8 | 150.37
31 | 151.8 | 149.7 | 108.7 | 797.4 | 799.8 | 354 | 445.2 | 87.1 | 0.23 | 24.5 | 2488.1 | 2609.7 | 150.34
31.0083 | 151.9 | 149.9 | 108.7 | 797.5 | 800 | 352.7 | 446.2 | 87.1 | 0.23 | 24.9 | 2312.6 | 2535.9 | 150.33
31.0167 | 151.9 | 149.9 | 108.3 | 797.2 | 800.6 | 352 | 446 | 86.9 | 0.23 | 24.9 | 2357.3 | 2613 | 150.35
31.025 | 152 | 149.8 | 108.3 | 797.2 | 800.3 | 349.7 | 440.9 | 87 | 0.21 | 24.9 | 2362.2 | 2629 | 150.4
31.0333 | 151.9 | 149.9 | 108.6 | 797.7 | 799.9 | 354.3 | 448.9 | 87.3 | 0.23 | 24.8 | 2392.6 | 2526 | 150.32
31.0417 | 152 | 149.8 | 108.5 | 797.6 | 800.3 | 352.2 | 445.2 | 87 | 0.22 | 24.7 | 2345.6 | 2615.1 | 150.46
31.05 | 152 | 149.9 | 108.4 | 797.6 | 800.4 | 353.3 | 443.8 | 87 | 0.23 | 24.5 | 2328.2 | 2651.6 | 150.48
31.0583 | 152 | 149.9 | 108.4 | 797.6 | 800.3 | 354.6 | 447.9 | 87.1 | 0.24 | 24.9 | 2334.3 | 2608 | 149.99
31.0667 | 152.1 | 149.8 | 108.2 | 797.5 | 800 | 353.6 | 444.5 | 87.1 | 0.23 | 25 | 2402.8 | 2573.5 | 150.51
31.075 | 152.1 | 149.9 | 108.6 | 797.9 | 800 | 352 | 451 | 87.1 | 0.24 | 25 | 2370.9 | 2572.1 | 150.48
31.0833 | 152.1 | 149.9 | 108.5 | 797.7 | 800.7 | 351.6 | 441.3 | 87 | 0.23 | 24.9 | 2400.4 | 2644.3 | 150.48
31.0917 | 152.1 | 150 | 108.5 | 797.3 | 800.3 | 351.5 | 444.4 | 87.1 | 0.22 | 24.9 | 2481.5 | 2673 | 150.51
31.1 | 152.1 | 149.8 | 108.3 | 797.8 | 800.2 | 350.4 | 442.4 | 87 | 0.23 | 24.6 | 2371.3 | 2597.3 | 150.49
31.1083 | 152.1 | 149.8 | 107.9 | 798.1 | 799.9 | 352.8 | 445 | 87.1 | 0.25 | 24.8 | 2339 | 2557.7 | 150.26
31.1167 | 152 | 149.8 | 108.2 | 797.7 | 799.3 | 352.2 | 444.9 | 87.1 | 0.23 | 24.9 | 2385.8 | 2569.7 | 150.25
31.125 | 152 | 149.9 | 108.6 | 797.7 | 799.9 | 347.9 | 440.3 | 86.7 | 0.24 | 24.9 | 2428 | 2731 | 150.24
31.1333 | 152 | 149.7 | 108.4 | 797.7 | 799.9 | 352 | 446.4 | 87.1 | 0.22 | 24.5 | 2356.8 | 2554.1 | 150.3
31.1417 | 151.9 | 149.7 | 108.6 | 798.1 | 799.9 | 353.9 | 444.8 | 87.1 | 0.23 | 24.9 | 2396.8 | 2607.3 | 150.24
31.15 | 151.9 | 149.9 | 108.5 | 797.5 | 799.8 | 353.2 | 444.1 | 87 | 0.24 | 24.6 | 2354.5 | 2550.5 | 150.07
31.1583 | 151.9 | 149.8 | 108.7 | 797.7 | 799.8 | 352.7 | 444.1 | 87.1 | 0.24 | 24.8 | 2440.7 | 2660.3 | 150.23
31.1667 | 151.9 | 149.7 | 108.4 | 797.3 | 800 | 353.4 | 447.6 | 87 | 0.21 | 24.5 | 2396.9 | 2663.2 | 150.24
31.175 | 151.8 | 149.8 | 108.5 | 797.2 | 800.7 | 352.2 | 441.8 | 87 | 0.23 | 24.5 | 2383.8 | 2633.3 | 150.25
31.1833 | 151.9 | 149.7 | 108.4 | 797.6 | 800.6 | 354 | 446.3 | 87.2 | 0.22 | 24.9 | 2410.7 | 2587.5 | 150.2
31.1917 | 151.8 | 149.7 | 108.9 | 797.7 | 799.4 | 353.8 | 448.5 | 87.1 | 0.21 | 24.7 | 2445.4 | 2698.6 | 150.35
31.2 | 151.9 | 149.8 | 108.6 | 797.9 | 799.7 | 353.1 | 442.3 | 86.9 | 0.24 | 24.7 | 2387.9 | 2569.6 | 150.23
31.2083 | 151.9 | 149.7 | 108.2 | 797.5 | 799.6 | 350.7 | 438.9 | 87 | 0.22 | 24.8 | 2362.7 | 2497.3 | 150.26
31.2167 | 151.9 | 149.7 | 108.4 | 797.4 | 799.7 | 353.1 | 444.2 | 87 | 0.22 | 24.5 | 2435.5 | 2628.9 | 150.24
31.225 | 151.8 | 149.8 | 108.6 | 797.7 | 799.5 | 353.2 | 444.1 | 87 | 0.23 | 24.7 | 2405.3 | 2650.9 | 150.34
31.2333 | 152 | 149.9 | 108.7 | 797.9 | 799.8 | 350.2 | 443.3 | 87 | 0.24 | 24.6 | 2479.6 | 2577.4 | 150.41
31.2417 | 152 | 149.7 | 108.6 | 797.9 | 799 | 350.2 | 441.8 | 87.1 | 0.24 | 24.8 | 2344.8 | 2591.2 | 150.37
31.25 | 152 | 149.9 | 108.7 | 797.5 | 799.2 | 352.3 | 443.4 | 87 | 0.23 | 24.8 | 2389.7 | 2644.5 | 150.37
31.2583 | 152 | 149.9 | 108.5 | 797.7 | 799.8 | 352.5 | 448 | 87 | 0.22 | 24.8 | 2443.5 | 2773.6 | 150.47
31.2667 | 151.9 | 149.9 | 108.2 | 798.1 | 799.7 | 351.5 | 442.2 | 87.1 | 0.21 | 24.6 | 2386.3 | 2620.8 | 150.1
31.275 | 152 | 149.9 | 108.5 | 797.5 | 800 | 354.2 | 453.8 | 87.1 | 0.24 | 25 | 2310.6 | 2640 | 150.4
31.2833 | 152 | 149.9 | 108.6 | 797.7 | 799.7 | 354 | 448.7 | 86.9 | 0.23 | 24.5 | 2415.6 | 2777.8 | 150.44
31.2917 | 152 | 149.9 | 108.5 | 797.5 | 799.8 | 350.4 | 439 | 87.1 | 0.24 | 24.9 | 2445.3 | 2618.2 | 150.35
31.3 | 152.1 | 150 | 108.4 | 797.7 | 799.6 | 349.7 | 443.1 | 87 | 0.24 | 24.5 | 2360.9 | 2508 | 150.49
31.3083 | 152 | 149.9 | 108.4 | 797.7 | 799.6 | 350.5 | 443.8 | 87.1 | 0.22 | 24.6 | 2393.8 | 2594.1 | 150.47
31.3167 | 152 | 149.7 | 108.3 | 797.7 | 799.9 | 350 | 442.4 | 87 | 0.24 | 24.6 | 2386 | 2599.7 | 150.41
31.325 | 151.9 | 149.8 | 108.7 | 797.4 | 800 | 350.7 | 441.4 | 87 | 0.22 | 24.6 | 2466 | 2626.5 | 150.39
31.3333 | 152 | 149.8 | 108.3 | 798 | 800.5 | 352 | 444.7 | 87 | 0.21 | 25 | 2425.5 | 2607.2 | 150.44
31.3417 | 152 | 149.9 | 108.7 | 798.2 | 800 | 351.9 | 446.4 | 87.1 | 0.21 | 24.9 | 2430.7 | 2602.6 | 150.42
31.35 | 152 | 149.8 | 108.1 | 797.7 | 799.8 | 349 | 437.7 | 87 | 0.23 | 24.7 | 2470.5 | 2565.8 | 150.37
31.3583 | 152 | 149.8 | 108.3 | 797.6 | 800 | 350.6 | 440.9 | 86.8 | 0.23 | 24.6 | 2443.8 | 2631.6 | 150.39
31.3667 | 152 | 149.9 | 108.7 | 797.5 | 800.4 | 348.9 | 439.1 | 87 | 0.22 | 24.8 | 2428.1 | 2586.8 | 150.39
31.375 | 151.9 | 149.8 | 108.8 | 798 | 800.9 | 348.5 | 442.1 | 87 | 0.23 | 24.4 | 2354.9 | 2562 | 150.38
31.3833 | 152 | 150 | 108.3 | 797.4 | 800.5 | 350.2 | 444.5 | 87 | 0.24 | 24.9 | 2424.2 | 2731.9 | 150.26
31.3917 | 152 | 149.8 | 108.2 | 797.7 | 801.1 | 352.5 | 445.6 | 87.1 | 0.25 | 24.5 | 2353.4 | 2538.7 | 150.2
31.4 | 151.9 | 149.7 | 108.5 | 797.4 | 801.1 | 350.1 | 440.6 | 87 | 0.23 | 24.8 | 2365.8 | 2607.9 | 150.27
31.4083 | 151.9 | 149.7 | 108.3 | 797.3 | 800.5 | 351.6 | 443.1 | 87 | 0.25 | 24.8 | 2305.1 | 2576.4 | 150.27
31.4167 | 151.9 | 149.7 | 108.6 | 797.7 | 800.1 | 354 | 446.2 | 87.1 | 0.24 | 24.8 | 2360 | 2598.6 | 150.28
31.425 | 151.9 | 149.6 | 108.7 | 796.8 | 799.5 | 348.4 | 439.4 | 87 | 0.23 | 24.6 | 2439.4 | 2631.4 | 150.29
31.4333 | 151.9 | 149.8 | 108.7 | 797.7 | 799.1 | 353.3 | 445.5 | 87 | 0.23 | 24.5 | 2388.7 | 2501.7 | 149.77
31.4417 | 151.9 | 149.8 | 108.7 | 797.5 | 800.2 | 351.1 | 442.6 | 87.1 | 0.23 | 24.9 | 2375.5 | 2601.1 | 150.3
31.45 | 151.9 | 150 | 108.5 | 797.3 | 799 | 351 | 442.7 | 87.1 | 0.23 | 24.6 | 2390.8 | 2569.4 | 150.39
31.4583 | 151.9 | 149.7 | 108 | 798.3 | 801.2 | 349.8 | 442.4 | 87.1 | 0.23 | 24.8 | 2338.7 | 2547.7 | 150.04
31.4667 | 151.9 | 149.7 | 108.3 | 797.9 | 801.5 | 353.1 | 444.4 | 87 | 0.23 | 24.7 | 2394.1 | 2588.9 | 150.16
31.475 | 151.9 | 149.9 | 108.5 | 797.6 | 800.3 | 352.6 | 444.9 | 87 | 0.24 | 24.6 | 2398.3 | 2686.8 | 150.3
31.4833 | 152 | 149.7 | 108.3 | 797.6 | 800.7 | 351.8 | 444.3 | 86.9 | 0.23 | 24.9 | 2381 | 2599.4 | 150.3
31.4917 | 152 | 149.9 | 108.7 | 797.4 | 800.7 | 351.2 | 443 | 86.9 | 0.23 | 24.9 | 2369 | 2730.2 | 150.32
31.5 | 151.9 | 149.8 | 108.7 | 797.3 | 800.2 | 350.3 | 445.6 | 87 | 0.22 | 24.6 | 2403.3 | 2587.5 | 150.41
31.5083 | 151.9 | 149.7 | 108.7 | 797.6 | 800.6 | 349.4 | 441.5 | 87 | 0.38 | 24.8 | 2364.3 | 2549.1 | 150.29
31.5167 | 151.9 | 149.7 | 108.5 | 797.4 | 801.1 | 351 | 444.5 | 87 | -0.08 | 24.9 | 2373.2 | 2567.7 | 150.37
31.525 | 151.9 | 149.7 | 108.3 | 797.7 | 799.9 | 352.3 | 444.4 | 87 | 0.26 | 24.9 | 2457 | 2614.4 | 150.34
31.5333 | 151.9 | 149.7 | 108.3 | 797.4 | 799.7 | 351.2 | 443.6 | 87 | 0.24 | 24.5 | 2393.5 | 2534.5 | 150.26
31.5417 | 151.9 | 149.6 | 108 | 797 | 799.7 | 351.9 | 444.8 | 86.9 | 0.23 | 24.4 | 2351.9 | 2486.7 | 150.26
31.55 | 151.9 | 149.7 | 108.5 | 797.2 | 799.8 | 351.7 | 443.8 | 87.1 | 0.23 | 24.7 | 2350.7 | 2587.2 | 150.36
31.5583 | 151.9 | 149.8 | 108.6 | 797.3 | 800 | 349.9 | 439.6 | 86.9 | 0.22 | 24.8 | 2339.2 | 2679.6 | 150.52
31.5667 | 152 | 149.9 | 109.1 | 797 | 800.1 | 350 | 436 | 87.1 | 0.21 | 24.5 | 2363.2 | 2563.3 | 150.41
31.575 | 152 | 150 | 108 | 797.4 | 799.4 | 352.8 | 447.4 | 86.9 | 0.23 | 24.4 | 2399.7 | 2629.8 | 150.57
31.5833 | 152 | 149.9 | 108.3 | 797.4 | 799.2 | 354 | 445.4 | 87 | 0.23 | 24.5 | 2398 | 2634.6 | 150.47
31.5917 | 151.9 | 149.8 | 108.4 | 797.6 | 799.7 | 352.6 | 445.8 | 86.9 | 0.23 | 24.7 | 2441.1 | 2571.7 | 150.47
31.6 | 152.1 | 150 | 108.5 | 797.5 | 799.8 | 351 | 439.3 | 87 | 0.24 | 24.6 | 2434.8 | 2703.3 | 150.37
31.6083 | 152 | 149.8 | 108.7 | 797.4 | 799.5 | 350.9 | 444 | 87.1 | 0.22 | 24.8 | 2329.5 | 2542 | 150.53
31.6167 | 151.9 | 149.8 | 108.5 | 797.6 | 799 | 352.4 | 445.1 | 87 | 0.23 | 24.8 | 2378.3 | 2642.6 | 150.45
31.625 | 152 | 149.8 | 108.5 | 797.3 | 799.4 | 352.7 | 443.1 | 87 | 0.25 | 24.8 | 2391.2 | 2675.9 | 150.41
31.6333 | 152 | 149.8 | 108.5 | 797 | 799.7 | 350.9 | 445.9 | 87.1 | 0.23 | 24.9 | 2338.9 | 2770.6 | 150.52
31.6417 | 151.9 | 149.8 | 108.4 | 797.2 | 799.9 | 353.6 | 443.3 | 87.1 | 0.23 | 25.1 | 2389.8 | 2596.9 | 150.43
31.65 | 152 | 149.8 | 108.3 | 797.2 | 799.9 | 352.6 | 444.4 | 87.1 | 0.23 | 24.5 | 2375.7 | 2639.1 | 150.41
31.6583 | 152 | 149.8 | 107.9 | 797.9 | 800.1 | 350.7 | 440.6 | 87 | 0.25 | 24.9 | 2440.9 | 2632 | 150.4
31.6667 | 152 | 149.9 | 108.3 | 797 | 799.5 | 350.9 | 444.6 | 87.2 | 0.23 | 24.6 | 2436.5 | 2604.9 | 150.4
31.675 | 151.9 | 149.9 | 108.5 | 796.9 | 799.6 | 351.7 | 443.5 | 87.1 | 0.24 | 24.8 | 2290.6 | 2650.7 | 150.4
31.6833 | 151.9 | 149.8 | 108.6 | 797.5 | 799.4 | 350.7 | 441.9 | 87 | 0.23 | 24.6 | 2375.2 | 2612.9 | 150.36
31.6917 | 151.9 | 149.7 | 108.4 | 797.7 | 799.2 | 351.1 | 441.1 | 87.1 | 0.23 | 24.9 | 2387.6 | 2619.8 | 150.3
31.7 | 152 | 149.8 | 108.4 | 798 | 799.8 | 352.7 | 440.1 | 86.9 | 0.23 | 24.8 | 2344.5 | 2544.5 | 150.35
31.7083 | 152 | 149.9 | 108.3 | 797.8 | 799.9 | 351.5 | 442.8 | 87 | 0.23 | 25 | 2337.5 | 2469.3 | 150.27
31.7167 | 152 | 149.7 | 108.6 | 797.4 | 799.5 | 351.8 | 441.2 | 87.1 | 0.22 | 24.6 | 2330.2 | 2567.1 | 150.37
31.725 | 151.9 | 149.7 | 108.3 | 797.4 | 799.6 | 351.7 | 447.2 | 87 | 0.23 | 24.5 | 2375.7 | 2605.3 | 150.36
31.7333 | 151.9 | 149.6 | 108.4 | 797.5 | 799.8 | 352.6 | 441.7 | 87.1 | 0.24 | 25 | 2469 | 2678.5 | 150.3
31.7417 | 152 | 149.9 | 108.3 | 797.2 | 798.7 | 350.9 | 445.5 | 87 | 0.24 | 25 | 2296.5 | 2526.8 | 150.41
31.75 | 151.9 | 149.8 | 108.5 | 797.8 | 799.7 | 352.3 | 444.8 | 87.1 | 0.22 | 24.8 | 2325.5 | 2603.5 | 150.26
31.7583 | 151.9 | 149.8 | 108.4 | 797.9 | 800.2 | 350.9 | 441 | 87 | 0.24 | 24.6 | 2394.4 | 2642.2 | 150.31
31.7667 | 151.9 | 149.8 | 108.4 | 797.6 | 799.9 | 351.2 | 440.6 | 87 | 0.24 | 24.6 | 2389.9 | 2717.5 | 150.34
31.775 | 151.9 | 149.7 | 108.5 | 797.4 | 799.1 | 351 | 444.4 | 86.9 | 0.23 | 24.4 | 2414.4 | 2636.2 | 150.31
31.7833 | 151.9 | 149.7 | 108.2 | 797.6 | 799.3 | 351.7 | 440.9 | 87 | 0.24 | 24.8 | 2359.6 | 2518.8 | 150.22
31.7917 | 151.8 | 149.7 | 108.7 | 797.5 | 799.3 | 349.5 | 439.1 | 87 | 0.22 | 24.9 | 2421.7 | 2618.4 | 150.33
31.8 | 151.9 | 149.7 | 108.7 | 797.1 | 799.5 | 350.7 | 442.6 | 87.1 | 0.25 | 24.8 | 2359.7 | 2644.7 | 150.36
31.8083 | 151.9 | 149.7 | 108.4 | 797.6 | 800.1 | 351.5 | 443 | 87 | 0.24 | 24.5 | 2411.3 | 2550.3 | 150.44
31.8167 | 151.9 | 149.8 | 108.6 | 797.1 | 799.9 | 352 | 446.8 | 87 | 0.24 | 24.8 | 2441.8 | 2617.9 | 150.37
31.825 | 152 | 149.9 | 108.6 | 797.4 | 799.9 | 352.6 | 442.7 | 87 | 0.22 | 24.9 | 2403.1 | 2635.6 | 150.47
31.8333 | 151.9 | 149.6 | 108.4 | 797.8 | 799.8 | 353.1 | 449.4 | 87.1 | 0.22 | 24.7 | 2386.3 | 2615.9 | 150.03
31.8417 | 151.9 | 149.6 | 108.7 | 797.4 | 799.4 | 350.5 | 444.8 | 87 | 0.24 | 24.6 | 2428.7 | 2588.9 | 150.33
31.85 | 152 | 149.9 | 108.5 | 797.6 | 800 | 349.7 | 445.8 | 86.9 | 0.24 | 24.5 | 2336.2 | 2558.1 | 150.31
31.8583 | 151.9 | 149.8 | 108.5 | 797.3 | 800.5 | 350.7 | 440.1 | 87.1 | 0.23 | 24.9 | 2442.5 | 2585.8 | 150.35
31.8667 | 152 | 149.7 | 108.7 | 797.1 | 799.9 | 350.4 | 439.9 | 87.1 | 0.22 | 24.6 | 2352 | 2597.3 | 150.41
31.875 | 151.9 | 149.9 | 108.3 | 797.5 | 799.6 | 351.9 | 443.7 | 87.2 | 0.23 | 24.9 | 2439.6 | 2577.3 | 150.35
31.8833 | 152 | 149.8 | 108.9 | 797.3 | 799.4 | 351.1 | 446.7 | 87.1 | 0.23 | 24.6 | 2388.9 | 2551.9 | 150.45
31.8917 | 152 | 149.9 | 108.6 | 796.5 | 799.6 | 349.7 | 443.9 | 87 | 0.22 | 24.5 | 2425.9 | 2628.9 | 150.48
31.9 | 152 | 149.8 | 108.8 | 797.6 | 799.7 | 353.5 | 442.9 | 87 | 0.23 | 24.8 | 2347.1 | 2685.1 | 150.3
31.9083 | 151.9 | 149.7 | 108.3 | 797.4 | 800.1 | 349.2 | 437.9 | 86.9 | 0.21 | 24.9 | 2399.9 | 2613.7 | 150.4
31.9167 | 152 | 149.8 | 108.8 | 797 | 800.2 | 351.7 | 445.1 | 87 | 0.24 | 24.6 | 2327.9 | 2572.2 | 150.43
31.925 | 152 | 149.6 | 108.8 | 797.5 | 800.7 | 352.4 | 446.8 | 87.1 | 0.24 | 24.8 | 2362 | 2615.5 | 150.37
31.9333 | 151.9 | 149.7 | 108.5 | 797.8 | 800.4 | 350.5 | 443.7 | 87.1 | 0.25 | 24.7 | 2431 | 2491.4 | 150.44
31.9417 | 152 | 149.9 | 108.2 | 798 | 799.7 | 352.4 | 445.3 | 87.1 | 0.22 | 24.6 | 2338.9 | 2558.5 | 150.28
31.95 | 151.9 | 149.8 | 108.6 | 797.7 | 799.5 | 349 | 437.5 | 87.1 | 0.22 | 24.7 | 2343.7 | 2696.8 | 150.38
31.9583 | 151.9 | 149.8 | 108.7 | 797.8 | 798.7 | 348.2 | 439.3 | 86.9 | 0.23 | 24.7 | 2365 | 2596.7 | 150.35
31.9667 | 152.1 | 149.9 | 108.6 | 797.3 | 799.4 | 351.6 | 443.5 | 87 | 0.23 | 24.8 | 2356.7 | 2623.3 | 150.43
31.975 | 151.9 | 149.8 | 108.2 | 798.4 | 799.6 | 354.5 | 445.6 | 87.3 | 0.22 | 24.6 | 2446.3 | 2632 | 150.28
31.9833 | 152 | 149.8 | 108.2 | 797.6 | 799.9 | 349.3 | 441 | 87 | 0.23 | 24.8 | 2406.1 | 2634.7 | 150.37
31.9917 | 151.9 | 149.7 | 108.7 | 797.3 | 799.3 | 350.6 | 442.4 | 87.1 | 0.24 | 24.8 | 2346.2 | 2543.8 | 150.4
32 | 151.9 | 149.7 | 108.6 | 797.5 | 799.7 | 349.4 | 441.2 | 87.2 | 0.23 | 24.7 | 2348.4 | 2618.2 | 150.28
32.0083 | 152 | 149.8 | 108.7 | 797.6 | 800.1 | 352.1 | 448.2 | 87 | 0.23 | 24.8 | 2437.8 | 2654 | 150.46
32.0167 | 151.9 | 149.6 | 108.4 | 797.6 | 799.8 | 350.9 | 440.6 | 87 | 0.23 | 24.7 | 2458.5 | 2613.7 | 150.35
32.025 | 151.9 | 149.8 | 108.4 | 797.5 | 800.1 | 351.9 | 446.6 | 86.9 | 0.22 | 24.6 | 2349.9 | 2645 | 150.44
32.0333 | 151.9 | 149.8 | 108.5 | 797.4 | 800.2 | 353.8 | 444.6 | 87 | 0.23 | 24.7 | 2463.2 | 2613.4 | 150.36
32.0417 | 151.9 | 149.8 | 108.6 | 797.1 | 799.8 | 351 | 443.7 | 87 | 0.24 | 24.6 | 2358.8 | 2612.5 | 150.43
32.05 | 152 | 149.8 | 108.6 | 797.2 | 800 | 351.9 | 445.6 | 87 | 0.23 | 24.6 | 2419.8 | 2646.4 | 150.38
32.0583 | 151.9 | 149.7 | 108.3 | 797.5 | 800.3 | 352 | 443 | 87.1 | 0.23 | 25 | 2381.6 | 2660.3 | 150.4
32.0667 | 152 | 149.8 | 108.5 | 796.8 | 800.2 | 348.9 | 438.9 | 87 | 0.22 | 24.8 | 2257.3 | 2593.9 | 150.32
32.075 | 152 | 149.7 | 108.6 | 797.4 | 800.4 | 350.7 | 445.3 | 87 | 0.23 | 24.7 | 2409.2 | 2657.4 | 150.51
32.0833 | 151.9 | 149.8 | 108.4 | 797.2 | 800.7 | 350.6 | 439.2 | 87 | 0.22 | 24.8 | 2430.9 | 2714.1 | 150.34
32.0917 | 151.8 | 149.7 | 108.4 | 797.5 | 800.4 | 350.6 | 442 | 87.1 | 0.24 | 24.8 | 2407.9 | 2581.4 | 150.4
32.1 | 151.9 | 149.7 | 108.6 | 797.1 | 800.7 | 348.1 | 440.9 | 87 | 0.22 | 24.9 | 2400.8 | 2585.5 | 150.35
32.1083 | 152 | 149.6 | 108.4 | 797.2 | 800.3 | 352.9 | 444.9 | 87 | 0.22 | 24.7 | 2292.1 | 2505.7 | 150.39
32.1167 | 151.9 | 149.6 | 108.6 | 797.4 | 800.6 | 351.7 | 442.9 | 87 | 0.22 | 24.7 | 2400.5 | 2604 | 150.46
32.125 | 151.9 | 149.8 | 108.6 | 797.7 | 801.3 | 351.5 | 444.1 | 87 | 0.23 | 24.7 | 2428.3 | 2583.9 | 150.27
32.1333 | 152 | 149.8 | 108.6 | 797.4 | 800.8 | 351 | 439.5 | 87.1 | 0.24 | 24.6 | 2350.4 | 2392.1 | 150.45
32.1417 | 151.9 | 149.8 | 108.2 | 797.2 | 800.6 | 350.6 | 441.4 | 87.1 | 0.22 | 24.8 | 2354.8 | 2585.1 | 150.44
32.15 | 152 | 149.7 | 108.6 | 796.9 | 800.7 | 350.7 | 442.2 | 87 | 0.22 | 24.9 | 2421.4 | 2667.5 | 150.48
32.1583 | 151.9 | 149.7 | 108.7 | 796.9 | 800.9 | 349.7 | 441 | 87 | 0.22 | 24.7 | 2401.1 | 2579.2 | 150.36
32.1667 | 152 | 149.8 | 108.5 | 797.2 | 800.5 | 350.9 | 442.6 | 86.9 | 0.22 | 24.7 | 2405.6 | 2611.1 | 150.39
32.175 | 152 | 149.7 | 108.5 | 797.1 | 800 | 351.9 | 444.4 | 86.5 | 0.23 | 24.3 | 2441.9 | 2610.4 | 150.43
32.1833 | 151.9 | 149.8 | 108.5 | 797 | 800 | 353.3 | 447.4 | 86.4 | 0.21 | 24.5 | 2319.5 | 2572 | 150.41
32.1917 | 151.9 | 149.7 | 108.5 | 797 | 800 | 352.7 | 445.4 | 86.5 | 0.22 | 24.6 | 2352.3 | 2537.1 | 150.34
32.2 | 151.9 | 149.6 | 108.6 | 796.8 | 799.8 | 352.2 | 439.8 | 86.7 | 0.21 | 24.7 | 2402.4 | 2618.9 | 150.28
32.2083 | 151.8 | 149.7 | 108.7 | 796.6 | 799.1 | 351.5 | 442.6 | 86.5 | 0.23 | 24.7 | 2362.2 | 2616.9 | 150.28
32.2167 | 152 | 149.8 | 108.1 | 797 | 799.6 | 348.9 | 438.7 | 86.5 | 0.23 | 24.4 | 2411.3 | 2575.6 | 150.35
32.225 | 151.9 | 149.8 | 108.5 | 796.8 | 800.3 | 352 | 447.8 | 86.7 | 0.22 | 24.7 | 2366.1 | 2519.8 | 150.17
32.2333 | 151.9 | 149.8 | 108.5 | 796.5 | 800.5 | 349.7 | 442.6 | 86.5 | 0.22 | 24.5 | 2417.7 | 2639.6 | 150.26
32.2417 | 151.9 | 149.7 | 108.4 | 797.2 | 800.5 | 351.2 | 441.4 | 86.5 | 0.23 | 24.6 | 2401.6 | 2689.9 | 150.23
32.25 | 151.9 | 149.6 | 108.6 | 796.9 | 800 | 350.8 | 442.1 | 86.6 | 0.23 | 24.5 | 2358 | 2497 | 150.29
32.2583 | 151.9 | 149.6 | 108.7 | 796.6 | 799.7 | 349.9 | 445.4 | 86.6 | 0.23 | 24.5 | 2387.4 | 2572.5 | 150.21
32.2667 | 151.9 | 149.7 | 108.6 | 796.9 | 799.6 | 352.5 | 444.1 | 86.7 | 0.23 | 24.6 | 2444.1 | 2566 | 150.29
32.275 | 151.9 | 149.7 | 107.7 | 797.9 | 801.2 | 352.6 | 445.6 | 87.1 | 0.23 | 24.6 | 2411.7 | 2591 | 150.04
32.2833 | 152 | 149.7 | 108.6 | 797.5 | 800.2 | 348.3 | 442.5 | 87 | 0.23 | 24.8 | 2374.6 | 2615.6 | 150.32
32.2917 | 151.8 | 149.7 | 108.5 | 797.8 | 799.5 | 351.1 | 446.1 | 87 | 0.25 | 24.7 | 2313.1 | 2616 | 150.25
32.3 | 151.9 | 149.6 | 108.4 | 797.3 | 799.6 | 351.1 | 441.8 | 86.9 | 0.24 | 24.7 | 2332.1 | 2676.7 | 150.39
32.3083 | 151.9 | 149.7 | 108.6 | 797.3 | 799.9 | 350.8 | 443.8 | 87 | 0.23 | 24.6 | 2364.2 | 2665 | 150.32
32.3167 | 152 | 149.9 | 108.5 | 797.1 | 799.8 | 353.8 | 445.2 | 87.1 | 0.25 | 24.9 | 2402.7 | 2684.2 | 150.35
32.325 | 152 | 149.8 | 108.5 | 797.4 | 800.5 | 348.8 | 441.2 | 86.8 | 0.23 | 24.8 | 2321.5 | 2617.8 | 150.45
32.3333 | 151.9 | 149.7 | 108.2 | 797 | 801.2 | 351.2 | 442.1 | 86.9 | 0.23 | 24.6 | 2402.3 | 2665.1 | 150.46
32.3417 | 151.9 | 149.7 | 108.4 | 797.3 | 800.9 | 349.8 | 440.8 | 87.1 | 0.23 | 24.8 | 2390.5 | 2700.6 | 150.48
32.35 | 151.9 | 149.8 | 108.6 | 797.4 | 799.8 | 351 | 438.8 | 87 | 0.24 | 24.9 | 2360 | 2616.3 | 150.39
32.3583 | 152 | 149.5 | 108.3 | 797.7 | 800.6 | 352.9 | 446.2 | 86.9 | 0.24 | 24.7 | 2395 | 2510.7 | 150.36
32.3667 | 151.9 | 149.8 | 108.7 | 797.4 | 800.2 | 351.8 | 443.6 | 86.9 | 0.24 | 24.8 | 2351 | 2618.3 | 150.32
32.375 | 151.9 | 149.8 | 108.5 | 797.3 | 800.1 | 352.2 | 444.7 | 87 | 0.25 | 24.6 | 2457.9 | 2663 | 150.39
32.3833 | 151.9 | 149.7 | 108.3 | 797 | 799.9 | 352.5 | 445.5 | 86.7 | 0.25 | 24.5 | 2327 | 2648 | 150.41
32.3917 | 151.9 | 149.7 | 108.4 | 796.9 | 800.7 | 350.4 | 444 | 87 | 0.23 | 24.6 | 2389.2 | 2588.3 | 150.39
32.4 | 151.9 | 149.6 | 108.5 | 796.9 | 800.3 | 349.2 | 439.6 | 87.1 | 0.23 | 24.6 | 2355.3 | 2632.7 | 150.4
32.4083 | 151.9 | 149.4 | 108.6 | 797.4 | 800.1 | 348.7 | 436.5 | 87 | 0.25 | 24.7 | 2366.9 | 2602.7 | 150.3
32.4167 | 151.8 | 149.5 | 108.6 | 797.2 | 799.7 | 348.8 | 439.5 | 86.9 | 0.23 | 24.5 | 2329.8 | 2585.4 | 150.41
32.425 | 151.8 | 149.6 | 108.5 | 797 | 800.1 | 349.5 | 441 | 86.9 | 0.25 | 24.7 | 2327.4 | 2655.5 | 150.34
32.4333 | 151.9 | 149.7 | 108.4 | 797.8 | 799.8 | 350.8 | 439.4 | 87 | 0.24 | 24.7 | 2369.6 | 2600 | 150.55
32.4417 | 151.9 | 149.8 | 108.4 | 797.6 | 800.6 | 348.9 | 440.3 | 87.3 | 0.23 | 24.7 | 2375.9 | 2625.6 | 150.46
32.45 | 152 | 149.8 | 108.6 | 797.5 | 800.1 | 348.6 | 440.3 | 87.2 | 0.25 | 24.6 | 2338.5 | 2664.8 | 150.45
32.4583 | 152.1 | 149.8 | 108.7 | 797.4 | 800.4 | 349.6 | 442.9 | 87.2 | 0.24 | 24.7 | 2366.3 | 2609.8 | 150.51
32.4667 | 152 | 149.8 | 108.4 | 797.9 | 800.4 | 350.1 | 439.6 | 87.3 | 0.26 | 24.6 | 2376.6 | 2619.7 | 150.39
32.475 | 152.1 | 149.9 | 108.4 | 797.5 | 800.2 | 351.3 | 444.4 | 87.3 | 0.25 | 25 | 2417.9 | 2683.8 | 150.53
32.4833 | 152.1 | 149.8 | 108.5 | 797.3 | 800.7 | 350 | 441.7 | 87.2 | 0.23 | 24.9 | 2366.9 | 2540 | 150.47
32.4917 | 152 | 149.7 | 108.7 | 797.5 | 800.8 | 348.1 | 440.1 | 87.2 | 0.23 | 25.1 | 2381.6 | 2551.9 | 150.51
32.5 | 152.1 | 149.8 | 108.9 | 797.4 | 800.3 | 350.8 | 444.1 | 87.2 | 0.23 | 24.9 | 2365.8 | 2691.5 | 150.53
32.5083 | 152 | 149.9 | 108.4 | 797.3 | 801.2 | 350.6 | 441.9 | 87.2 | 0.24 | 24.7 | 2296.1 | 2774.3 | 150.34
32.5167 | 151.9 | 149.6 | 108.3 | 797.7 | 801.3 | 349.3 | 440.1 | 87.2 | 0.24 | 24.8 | 2441.9 | 2631.3 | 150.24
32.525 | 151.9 | 149.8 | 108.5 | 797.4 | 800.3 | 353.1 | 445.1 | 87.2 | 0.25 | 24.8 | 2431.4 | 2730.3 | 150.09
32.5333 | 151.9 | 149.7 | 108.6 | 797.4 | 800.8 | 350 | 444.9 | 87.2 | 0.24 | 24.6 | 2345.4 | 2572.1 | 150.31
32.5417 | 151.9 | 149.7 | 108.6 | 797.3 | 799.7 | 353.7 | 446.3 | 87.2 | 0.23 | 24.7 | 2302.2 | 2522.7 | 150.26
32.55 | 151.9 | 149.7 | 108.4 | 797.5 | 801.3 | 352 | 442 | 87.2 | 0.23 | 24.6 | 2335.6 | 2624.4 | 150.28
32.5583 | 151.9 | 149.6 | 108.4 | 797.5 | 800.4 | 351 | 441.8 | 87.2 | 0.24 | 24.9 | 2437.7 | 2685.9 | 150.26
32.5667 | 151.9 | 149.4 | 108.3 | 797.3 | 800.3 | 351.7 | 442.1 | 87.1 | 0.23 | 24.8 | 2368.4 | 2601.8 | 150.3
32.575 | 151.9 | 149.7 | 108.6 | 797.3 | 800.9 | 350.6 | 441.2 | 87 | 0.23 | 24.7 | 2366.1 | 2541 | 150.24
32.5833 | 151.8 | 149.6 | 108.7 | 797.5 | 800.9 | 351.8 | 444.8 | 87 | 0.24 | 24.7 | 2420.7 | 2689.9 | 150.16
32.5917 | 151.9 | 149.8 | 108.6 | 797.5 | 801.3 | 351.1 | 441.2 | 87.1 | 0.22 | 24.6 | 2403.1 | 2634.2 | 150.26
32.6 | 152 | 149.7 | 108.6 | 797.4 | 800.4 | 350.7 | 442.4 | 87 | 0.22 | 24.8 | 2376.6 | 2612.4 | 150.42
32.6083 | 151.9 | 149.8 | 108 | 797.3 | 800.2 | 350.1 | 441.8 | 87.1 | 0.22 | 24.9 | 2342.6 | 2575.7 | 150.4
32.6167 | 151.9 | 149.8 | 108.5 | 797.5 | 800.2 | 350.4 | 440 | 87.1 | 0.22 | 24.9 | 2345.9 | 2755 | 150.29
32.625 | 151.9 | 149.5 | 108.1 | 797.4 | 800.8 | 351.3 | 441.2 | 87.1 | 0.24 | 24.8 | 2441.1 | 2672 | 150.25
32.6333 | 152 | 149.7 | 108.5 | 797.8 | 801.2 | 353.6 | 445.2 | 87.1 | 0.23 | 24.9 | 2366 | 2535.7 | 150.47
32.6417 | 152 | 149.8 | 108.5 | 798 | 800.4 | 354.7 | 445.8 | 87.3 | 0.22 | 24.6 | 2379.6 | 2580.8 | 150.43
32.65 | 152 | 149.7 | 108.3 | 797.8 | 801 | 349.6 | 441.2 | 87 | 0.22 | 24.8 | 2359.8 | 2700.7 | 150.37
32.6583 | 151.8 | 149.8 | 108.4 | 797.9 | 800.2 | 351 | 447.3 | 86.9 | 0.22 | 24.5 | 2376.6 | 2558.1 | 150.38
32.6667 | 151.8 | 149.7 | 108.4 | 797.5 | 801.3 | 351.5 | 443.2 | 87.1 | 0.23 | 24.6 | 2366.3 | 2621.2 | 150.23
32.675 | 151.9 | 149.6 | 108.6 | 797.4 | 801.3 | 350.4 | 443 | 87.1 | 0.23 | 24.8 | 2351.7 | 2504.5 | 150.34
32.6833 | 152 | 149.7 | 108.4 | 797.9 | 801.4 | 350.2 | 444.9 | 87.1 | 0.22 | 24.6 | 2284.1 | 2659.4 | 150.44
32.6917 | 151.9 | 149.8 | 108.3 | 797.4 | 801.5 | 350.7 | 441 | 87.1 | 0.22 | 24.7 | 2421.8 | 2624.9 | 150.28
32.7 | 152 | 149.8 | 108.7 | 797.4 | 800.6 | 351.5 | 444.1 | 87.2 | 0.22 | 24.8 | 2347.3 | 2524.3 | 150.45
32.7083 | 152 | 149.8 | 108.7 | 796.8 | 800.1 | 349.7 | 442.4 | 87.1 | 0.25 | 24.6 | 2427.1 | 2493.2 | 150.49
32.7167 | 152 | 149.8 | 108.5 | 796.9 | 799.3 | 351.4 | 443.8 | 87.1 | 0.23 | 24.7 | 2424.7 | 2646.1 | 150.46
32.725 | 152 | 149.8 | 109.7 | 797.2 | 799.8 | 354.3 | 450.3 | 87 | 0.22 | 24.9 | 2384.5 | 2625.2 | 150.64
32.7333 | 151.9 | 149.8 | 108.3 | 797.5 | 800 | 350.2 | 440.7 | 87 | 0.23 | 24.6 | 2360 | 2634.9 | 150.38
32.7417 | 152 | 149.8 | 108.5 | 797.6 | 799.6 | 349.6 | 444.5 | 87 | 0.25 | 24.7 | 2354.2 | 2605.3 | 150.44
32.75 | 152 | 149.7 | 108.2 | 797.4 | 800.4 | 349.5 | 442.8 | 87.1 | 0.24 | 24.6 | 2360.9 | 2600.2 | 150.41
32.7583 | 151.9 | 149.8 | 108.3 | 797.3 | 800.6 | 348.9 | 444.6 | 87 | 0.21 | 24.7 | 2397.4 | 2618.7 | 150.35
32.7667 | 151.9 | 149.7 | 108.6 | 797.3 | 799.8 | 352.9 | 444.8 | 87 | 0.23 | 24.9 | 2400.2 | 2630.6 | 150.44
32.775 | 152.1 | 149.7 | 108.7 | 797.4 | 799.7 | 349.8 | 440.3 | 86.9 | 0.22 | 24.7 | 2354.2 | 2543.2 | 150.37
32.7833 | 152 | 149.7 | 108.5 | 797.9 | 799.6 | 350.9 | 445 | 86.9 | 0.23 | 24.6 | 2356.8 | 2562 | 150.44
32.7917 | 152 | 149.7 | 108.3 | 797.3 | 800.3 | 348.5 | 440.4 | 86.9 | 0.23 | 24.9 | 2499.1 | 2515 | 150.45
32.8 | 152 | 149.6 | 108.3 | 797.3 | 800.9 | 350.4 | 442 | 87 | 0.23 | 24.8 | 2425.8 | 2793.7 | 150.34
32.8083 | 151.9 | 149.5 | 108.2 | 797.5 | 800.9 | 353.2 | 446.3 | 86.9 | 0.24 | 24.5 | 2392.4 | 2548.7 | 150.34
32.8167 | 151.9 | 149.7 | 108.6 | 797.7 | 800.8 | 351.2 | 442.4 | 86.8 | 0.24 | 24.8 | 2393.3 | 2571.3 | 150.35
32.825 | 151.9 | 149.5 | 108.6 | 797.2 | 800.1 | 351 | 439.5 | 87 | 0.24 | 24.5 | 2356.1 | 2608.1 | 150.32
32.8333 | 152 | 149.7 | 108.6 | 797.5 | 799.8 | 349 | 441.2 | 87.1 | 0.22 | 24.6 | 2304.8 | 2582.5 | 150.42
32.8417 | 151.9 | 149.7 | 108.3 | 797.5 | 800.7 | 349.4 | 441.2 | 86.7 | 0.24 | 24.8 | 2422.3 | 2571.3 | 150.23
32.85 | 151.9 | 149.7 | 108.5 | 797.4 | 799.9 | 352.4 | 445.4 | 87 | 0.23 | 24.7 | 2415.6 | 2457.9 | 150.29
32.8583 | 151.9 | 149.6 | 108.6 | 797 | 800.3 | 351.1 | 442.7 | 87 | 0.23 | 24.6 | 2419.4 | 2663.2 | 150.35
32.8667 | 151.9 | 149.6 | 108.6 | 797 | 800.2 | 350.3 | 441.5 | 86.9 | 0.23 | 24.6 | 2436 | 2713.5 | 150.25
32.875 | 151.9 | 149.6 | 108.5 | 797.2 | 800.8 | 351.7 | 441.3 | 86.7 | 0.22 | 24.9 | 2343.6 | 2658.1 | 150.31
32.8833 | 151.9 | 149.8 | 108.5 | 797.7 | 800.2 | 349.8 | 438.9 | 86.9 | 0.23 | 24.7 | 2332.5 | 2522.2 | 150.42
32.8917 | 151.9 | 149.6 | 108.3 | 797.1 | 799.6 | 354.9 | 447.4 | 87 | 0.24 | 24.7 | 2365.8 | 2641.5 | 150.34
32.9 | 151.9 | 149.6 | 108.9 | 797.2 | 799.4 | 348.4 | 440.6 | 87 | 0.24 | 24.9 | 2360.9 | 2604.4 | 150.26
32.9083 | 152 | 149.7 | 108.4 | 796.7 | 799.6 | 352.8 | 444.9 | 87 | 0.23 | 24.8 | 2375.1 | 2653.1 | 150.29
32.9167 | 152 | 149.7 | 108.7 | 796.6 | 799.5 | 353.9 | 448.9 | 87 | 0.22 | 24.8 | 2395.4 | 2554 | 150.37
32.925 | 152 | 149.6 | 108.3 | 797.2 | 799.5 | 353 | 441.8 | 86.6 | 0.23 | 24.6 | 2414.6 | 2608.2 | 150.3
32.9333 | 151.9 | 149.6 | 108.4 | 797.4 | 799.1 | 349 | 434.9 | 86.6 | 0.22 | 24.4 | 2423.6 | 2673 | 150.28
32.9417 | 151.9 | 149.6 | 108.4 | 796.8 | 799.1 | 352.1 | 447 | 86.6 | 0.23 | 24.4 | 2336 | 2646.8 | 150.36
32.95 | 151.9 | 149.7 | 108.7 | 797.2 | 799.2 | 350.9 | 440.9 | 86.6 | 0.22 | 24.3 | 2361.5 | 2545.8 | 150.36
32.9583 | 151.8 | 149.7 | 108.7 | 797 | 798.7 | 350 | 442 | 86.7 | 0.24 | 24.5 | 2419.4 | 2525.3 | 150.34
32.9667 | 151.9 | 149.7 | 108.6 | 796.6 | 798.8 | 350.5 | 439.9 | 86.4 | 0.23 | 24.5 | 2391.4 | 2697.6 | 150.37
32.975 | 152 | 149.7 | 108.4 | 797 | 799.6 | 349.3 | 437.9 | 86.4 | 0.22 | 24.7 | 2345.3 | 2639.7 | 150.33
32.9833 | 151.8 | 149.5 | 108.2 | 797.2 | 799.9 | 354.9 | 445.5 | 86.8 | 0.24 | 24.7 | 2343.3 | 2641.5 | 150.2
32.9917 | 151.8 | 149.6 | 108.5 | 796.7 | 799.3 | 349.7 | 438.1 | 86.6 | 0.24 | 24.6 | 2372.5 | 2562.7 | 150.35
33 | 151.9 | 149.5 | 108.7 | 796.9 | 799.6 | 350.5 | 441 | 86.7 | 0.23 | 24.5 | 2384.1 | 2566.5 | 150.39
33.0083 | 151.9 | 149.7 | 108.3 | 796.8 | 799 | 349.7 | 442.6 | 86.6 | 0.24 | 24.6 | 2398.1 | 2663.3 | 150.34
33.0167 | 152 | 149.7 | 108.4 | 796.9 | 799.4 | 351.6 | 443.2 | 86.7 | 0.24 | 24.9 | 2368 | 2524.5 | 150.45
33.025 | 151.9 | 149.7 | 108.6 | 797.5 | 799.7 | 350.6 | 441.1 | 86.7 | 0.22 | 24.6 | 2403.4 | 2508.3 | 150.38
33.0333 | 151.9 | 149.7 | 108.5 | 797 | 800.1 | 349.3 | 440.7 | 86.7 | 0.22 | 24.4 | 2464.5 | 2536.6 | 150.49
33.0417 | 151.9 | 149.5 | 108.6 | 796.8 | 799.8 | 352 | 445 | 86.7 | 0.23 | 24.6 | 2430.2 | 2678.4 | 150.39
33.05 | 152 | 149.7 | 108.6 | 796.8 | 799.9 | 350.7 | 441.4 | 86.7 | 0.23 | 24.5 | 2457.3 | 2637.2 | 150.44
33.0583 | 152 | 149.6 | 108.6 | 797.1 | 800.4 | 349.7 | 441.7 | 86.7 | 0.24 | 24.6 | 2376 | 2574.2 | 150.44
33.0667 | 151.9 | 149.9 | 108.1 | 796.9 | 799.8 | 351 | 440.6 | 86.7 | 0.23 | 24.9 | 2316.1 | 2573.6 | 150.41
33.075 | 152 | 149.8 | 108.5 | 797.1 | 799.6 | 350.9 | 442.5 | 86.9 | 0.22 | 24.6 | 2352.7 | 2556.4 | 150.58
33.0833 | 152 | 149.7 | 108.4 | 797 | 799.5 | 349.2 | 439.2 | 87 | 0.22 | 24.7 | 2472.6 | 2567.6 | 150.42
33.0917 | 152.1 | 149.6 | 108.2 | 796.9 | 800.4 | 352.4 | 447.6 | 87 | 0.23 | 24.8 | 2415.3 | 2610.9 | 150.51
33.1 | 152 | 149.8 | 108.5 | 797.1 | 799.6 | 350.4 | 441.7 | 87 | 0.23 | 24.7 | 2360.1 | 2545.6 | 150.47
33.1083 | 151.9 | 149.7 | 107.9 | 797.4 | 800.1 | 351.3 | 446.1 | 87 | 0.24 | 24.6 | 2358 | 2636.4 | 150.46
33.1167 | 151.9 | 149.6 | 108.4 | 796.7 | 799.6 | 348.7 | 441.6 | 87 | 0.23 | 24.5 | 2465.3 | 2671.5 | 150.43
33.125 | 151.9 | 149.8 | 109.2 | 796.5 | 799.5 | 348.4 | 439.2 | 87 | 0.22 | 24.5 | 2424.9 | 2720.1 | 150.45
33.1333 | 152 | 149.7 | 108.4 | 797.3 | 799.5 | 352.1 | 447.1 | 87 | 0.23 | 24.8 | 2403.7 | 2621.8 | 150.47
33.1417 | 152.1 | 149.7 | 108.5 | 797.5 | 799.5 | 350.4 | 441.2 | 86.9 | 0.22 | 24.7 | 2398.2 | 2571.4 | 150.48
33.15 | 151.9 | 149.7 | 108.4 | 797.4 | 799.7 | 350.9 | 440.6 | 87.1 | 0.22 | 24.8 | 2359.4 | 2575.7 | 150.44
33.1583 | 152 | 149.7 | 108.5 | 797.3 | 799.3 | 350.4 | 441.8 | 87 | 0.23 | 24.7 | 2365.5 | 2590.4 | 150.39
33.1667 | 152 | 149.5 | 108.7 | 797 | 799.5 | 350.1 | 440.2 | 87 | 0.24 | 24.5 | 2439 | 2670.8 | 150.34
33.175 | 152 | 149.8 | 108.4 | 797.5 | 799.6 | 349.8 | 441.9 | 86.9 | 0.23 | 24.8 | 2360 | 2664.9 | 150.42
33.1833 | 151.9 | 149.7 | 108.5 | 797.4 | 799.4 | 349.2 | 438.7 | 87 | 0.22 | 24.9 | 2355.9 | 2570.3 | 150.32
33.1917 | 151.9 | 149.5 | 108.4 | 797.3 | 799.6 | 350.7 | 442.9 | 87 | 0.21 | 24.9 | 2364.6 | 2599.8 | 150.3
33.2 | 152 | 149.5 | 108.4 | 797.3 | 799.6 | 351.6 | 441.8 | 87 | 0.23 | 24.7 | 2401.6 | 2610.8 | 150.35
33.2083 | 151.9 | 149.6 | 108.6 | 797.3 | 799.8 | 350.3 | 441.7 | 87 | 0.23 | 24.6 | 2379 | 2414.8 | 150.28
33.2167 | 151.9 | 149.8 | 108.5 | 797.5 | 799.7 | 352.2 | 444.3 | 87 | 0.24 | 24.6 | 2455.4 | 2688.9 | 150.29
33.225 | 151.9 | 149.8 | 108.6 | 797.5 | 799.1 | 350.2 | 437.9 | 86.9 | 0.22 | 24.5 | 2360.9 | 2623.8 | 150.31
33.2333 | 151.9 | 149.6 | 108.5 | 797.4 | 799.6 | 350.9 | 444.7 | 86.9 | 0.22 | 24.7 | 2447 | 2588.5 | 150.29
33.2417 | 152 | 149.7 | 108.3 | 797.2 | 800.7 | 351.4 | 446.8 | 87 | 0.23 | 24.8 | 2383.4 | 2573.2 | 150.31
33.25 | 151.9 | 149.7 | 108.8 | 797 | 799.7 | 351.3 | 443.2 | 87 | 0.24 | 24.5 | 2416.5 | 2533.8 | 150.3
33.2583 | 151.9 | 149.8 | 108.5 | 797.1 | 799.5 | 350.3 | 440.1 | 87 | 0.23 | 24.8 | 2394.7 | 2603.3 | 150.33
33.2667 | 151.9 | 149.8 | 108.6 | 797.7 | 800.5 | 353 | 442.9 | 86.9 | 0.24 | 24.6 | 2364 | 2619.4 | 150.3
33.275 | 151.9 | 149.6 | 108.4 | 797.2 | 799.5 | 350.6 | 441.2 | 86.9 | 0.25 | 24.7 | 2347.1 | 2565.5 | 150.29
33.2833 | 151.9 | 149.7 | 108.5 | 797.4 | 799.9 | 350.5 | 437.2 | 86.8 | 0.24 | 24.5 | 2363.3 | 2569.1 | 150.35
33.2917 | 151.9 | 149.6 | 108.8 | 797.2 | 799.4 | 349.4 | 442.6 | 86.9 | 0.24 | 24.7 | 2346.5 | 2575.3 | 150.41
33.3 | 151.9 | 149.6 | 108.7 | 797.3 | 799.7 | 350.9 | 444.7 | 87.1 | 0.24 | 24.9 | 2344.4 | 2550.5 | 150.29
33.3083 | 151.8 | 149.5 | 107.9 | 797 | 799.4 | 348.1 | 439.1 | 86.9 | 0.22 | 24.6 | 2398.2 | 2768.6 | 150.35
33.3167 | 151.9 | 149.6 | 108.8 | 797.4 | 799.8 | 349.8 | 442.4 | 86.8 | 0.22 | 24.5 | 2397.1 | 2593.4 | 150.45
33.325 | 152 | 149.7 | 108.6 | 797.7 | 799.8 | 349.2 | 442.6 | 87 | 0.24 | 24.8 | 2370.7 | 2650.2 | 150.43
33.3333 | 152 | 149.6 | 108.5 | 797.7 | 799.2 | 350.1 | 442.3 | 87.1 | 0.24 | 24.7 | 2441.2 | 2641.3 | 150.35
33.3417 | 152 | 149.7 | 108.5 | 797.1 | 799.6 | 349 | 439.2 | 87 | 0.23 | 24.7 | 2388.6 | 2572.5 | 150.45
33.35 | 151.9 | 149.8 | 108.9 | 797 | 799.6 | 347.4 | 442.1 | 87 | 0.24 | 24.8 | 2383.1 | 2613 | 150.46
33.3583 | 152 | 149.6 | 108.7 | 797.2 | 800.1 | 349.5 | 443.2 | 87 | 0.24 | 24.7 | 2406.2 | 2613.4 | 150.38
33.3667 | 152 | 149.7 | 108.3 | 797.5 | 799.9 | 351.9 | 447.3 | 86.9 | 0.24 | 24.7 | 2353.9 | 2675.6 | 150.48
33.375 | 152 | 149.7 | 107.9 | 797.3 | 800.6 | 351.6 | 443 | 86.9 | 0.22 | 24.7 | 2426.5 | 2673.8 | 150.5
33.3833 | 151.9 | 149.8 | 108.6 | 797.3 | 800.6 | 351.7 | 443.2 | 86.9 | 0.23 | 24.9 | 2391.6 | 2594.3 | 150.41
33.3917 | 152 | 149.8 | 108.6 | 798 | 799.9 | 351.9 | 443.6 | 87 | 0.23 | 24.8 | 2357.2 | 2589.2 | 150.5
33.4 | 151.9 | 149.6 | 108.7 | 797.7 | 800.2 | 350.9 | 440.6 | 87 | 0.24 | 24.5 | 2320.6 | 2690.6 | 150.4
33.4083 | 152 | 149.7 | 109 | 797.8 | 800.4 | 349.9 | 442.4 | 87 | 0.23 | 24.9 | 2438.3 | 2625.3 | 150.44
33.4167 | 151.9 | 149.7 | 108.5 | 797.6 | 800.7 | 351.2 | 444.9 | 86.8 | 0.21 | 24.5 | 2421.9 | 2567.2 | 150.37
33.425 | 152 | 149.8 | 108.6 | 798.1 | 799.9 | 349.7 | 441.8 | 87 | 0.23 | 24.8 | 2346.2 | 2555.8 | 150.51
33.4333 | 152 | 149.7 | 108.4 | 797.3 | 799.2 | 352.2 | 447.9 | 86.8 | 0.23 | 24.8 | 2435.1 | 2580.9 | 150.55
33.4417 | 152 | 149.7 | 108.3 | 797.3 | 799.4 | 353.8 | 447.6 | 86.9 | 0.24 | 24.6 | 2393.1 | 2519 | 150.45
33.45 | 151.9 | 149.7 | 108.6 | 797.7 | 799.9 | 352.6 | 446.8 | 86.9 | 0.23 | 24.6 | 2375.2 | 2596.9 | 150.43
33.4583 | 152 | 149.6 | 108.4 | 798.1 | 799.5 | 349.7 | 446.3 | 87 | 0.21 | 24.6 | 2403.5 | 2558.4 | 150.34
33.4667 | 152 | 149.7 | 108.5 | 797.7 | 800.1 | 352.3 | 441.9 | 87.1 | 0.22 | 24.8 | 2371 | 2695.4 | 150.3
33.475 | 151.9 | 149.6 | 108.4 | 797.4 | 800.4 | 350.9 | 443.8 | 86.9 | 0.24 | 24.7 | 2412.9 | 2482.4 | 150.32
33.4833 | 151.9 | 149.6 | 108.3 | 797.4 | 799.6 | 351.9 | 444.8 | 86.9 | 0.24 | 24.8 | 2438.1 | 2631.4 | 150.33
33.4917 | 151.9 | 149.7 | 108.5 | 797.3 | 799.5 | 353 | 449.2 | 86.8 | 0.24 | 24.9 | 2380.2 | 2659.9 | 150.24
33.5 | 151.9 | 149.7 | 108.4 | 796.9 | 799.7 | 351.2 | 448.3 | 86.9 | 0.22 | 24.6 | 2415.8 | 2676 | 150.29
33.5083 | 151.9 | 149.6 | 108.4 | 796.8 | 800.2 | 352.3 | 442.7 | 87 | 0.22 | 24.5 | 2382.1 | 2572.3 | 150.26
33.5167 | 151.9 | 149.5 | 108.4 | 797.2 | 800.6 | 350.7 | 441.4 | 87 | 0.22 | 24.5 | 2360.5 | 2584.6 | 150.24
33.525 | 151.9 | 149.5 | 108.6 | 797.6 | 799.4 | 349.3 | 442.8 | 86.9 | 0.23 | 24.6 | 2339.8 | 2683.2 | 150.14
33.5333 | 151.8 | 149.6 | 108.5 | 797.4 | 799.2 | 351.9 | 441.7 | 86.9 | 0.24 | 24.8 | 2315 | 2557.1 | 150.19
33.5417 | 151.9 | 149.5 | 108.5 | 797 | 799.8 | 354.3 | 448.9 | 87 | 0.24 | 24.6 | 2361.5 | 2564.6 | 150.28
33.55 | 151.9 | 149.6 | 108.8 | 796.9 | 799.5 | 351.4 | 444.2 | 87 | 0.24 | 24.4 | 2463.9 | 2657.1 | 150.31
33.5583 | 152 | 149.7 | 108.3 | 797.4 | 800.2 | 354.1 | 445.6 | 86.9 | 0.23 | 24.8 | 2380.5 | 2586.3 | 150.24
33.5667 | 151.9 | 149.6 | 108.3 | 797.4 | 799.4 | 350.3 | 446.8 | 86.9 | 0.24 | 24.9 | 2415.6 | 2596.3 | 150.51
33.575 | 151.9 | 149.7 | 108.5 | 797.4 | 799.5 | 355.2 | 449.4 | 86.9 | 0.23 | 24.7 | 2333.9 | 2522 | 150.34
33.5833 | 151.9 | 149.6 | 108.7 | 797.9 | 799.7 | 351.7 | 440.6 | 87.1 | 0.23 | 24.6 | 2417.1 | 2627 | 150.07
33.5917 | 152 | 149.6 | 108.7 | 797 | 799.6 | 350.9 | 444.8 | 87.1 | 0.24 | 24.8 | 2451.6 | 2529.9 | 150.37
33.6 | 151.9 | 149.6 | 108.3 | 797.4 | 800.1 | 349.5 | 441.8 | 86.9 | 0.23 | 24.9 | 2416.5 | 2619.8 | 150.45
33.6083 | 151.9 | 149.7 | 108.4 | 797.7 | 799.9 | 348.3 | 441.3 | 87 | 0.22 | 24.7 | 2373.7 | 2604 | 150.43
33.6167 | 151.9 | 149.6 | 108.8 | 797 | 799.6 | 351.6 | 445.1 | 86.8 | 0.23 | 24.9 | 2434.5 | 2737.6 | 150.49
33.625 | 151.9 | 149.6 | 108.5 | 797.2 | 800 | 351.4 | 441 | 86.8 | 0.23 | 24.9 | 2405.1 | 2575.7 | 150.49
33.6333 | 152 | 149.7 | 108.4 | 797.5 | 799.7 | 352 | 444 | 86.9 | 0.24 | 24.7 | 2397.9 | 2570.9 | 150.46
33.6417 | 152 | 149.7 | 108.4 | 798.4 | 799.7 | 350.1 | 441.8 | 86.9 | 0.23 | 24.6 | 2409.8 | 2685.3 | 150.42
33.65 | 151.9 | 149.7 | 108.6 | 797.4 | 801.1 | 349.2 | 438.1 | 86.9 | 0.21 | 24.5 | 2341.9 | 2536.5 | 150.58
33.6583 | 151.9 | 149.8 | 108.6 | 797.5 | 800.1 | 350.5 | 440.6 | 87 | 0.23 | 24.8 | 2437.6 | 2606.9 | 150.52
33.6667 | 151.9 | 149.7 | 108.5 | 797.7 | 800 | 352.7 | 446.7 | 87 | 0.23 | 24.9 | 2347.5 | 2587.2 | 150.41
33.675 | 151.9 | 149.6 | 108.5 | 797 | 800.5 | 349.9 | 438.9 | 87 | 0.23 | 24.6 | 2403.9 | 2656 | 150.24
33.6833 | 152 | 149.7 | 108.5 | 797.3 | 800.2 | 349.3 | 441.5 | 86.8 | 0.22 | 24.6 | 2406.2 | 2623.4 | 150.44
33.6917 | 152 | 149.7 | 108.5 | 797.1 | 800 | 351.9 | 442.3 | 87 | 0.22 | 24.9 | 2388.2 | 2624.2 | 150.54
33.7 | 152 | 149.7 | 108.5 | 797.7 | 799.1 | 350.9 | 442.3 | 87 | 0.22 | 24.5 | 2357 | 2664.1 | 150.45
33.7083 | 152.1 | 149.8 | 108.5 | 797.6 | 799.4 | 352 | 447.7 | 87 | 0.22 | 24.6 | 2366.1 | 2542.6 | 150.43
33.7167 | 152 | 149.6 | 108.5 | 797.8 | 799.6 | 351 | 444.8 | 87 | 0.22 | 24.7 | 2390.8 | 2559 | 150.51
33.725 | 152 | 149.7 | 108.4 | 797.6 | 800.1 | 352 | 445.6 | 87 | 0.22 | 24.9 | 2397.2 | 2713.4 | 150.39
33.7333 | 151.8 | 149.7 | 108.5 | 797.6 | 800.1 | 350.8 | 444.3 | 87 | 0.23 | 24.8 | 2344.5 | 2622.6 | 150.26
33.7417 | 151.8 | 149.4 | 108.5 | 797.7 | 799.6 | 351.1 | 446.5 | 87 | 0.24 | 24.7 | 2327.6 | 2693.1 | 150.32
33.75 | 151.9 | 149.7 | 108.6 | 797.7 | 799.7 | 350.3 | 442.4 | 86.9 | 0.24 | 24.5 | 2392.9 | 2578.4 | 150.28
33.7583 | 151.9 | 149.6 | 108.6 | 797.4 | 799.9 | 350.3 | 439.4 | 86.9 | 0.24 | 24.9 | 2325 | 2653.9 | 150.31
33.7667 | 151.9 | 149.7 | 108.5 | 797.1 | 799.3 | 352.7 | 445.2 | 86.9 | 0.22 | 24.8 | 2339.3 | 2475.7 | 150.3
33.775 | 151.8 | 149.5 | 108.6 | 797.5 | 799.6 | 352.7 | 441.8 | 86.9 | 0.22 | 24.9 | 2386 | 2533 | 150.51
33.7833 | 151.9 | 149.7 | 108.3 | 797.2 | 799.9 | 353.1 | 445.9 | 87 | 0.23 | 24.7 | 2344.2 | 2612.3 | 150.32
33.7917 | 151.8 | 149.7 | 108.5 | 797.1 | 800 | 348.7 | 435.5 | 87.1 | 0.22 | 24.7 | 2425.8 | 2634.1 | 150.31
33.8 | 152 | 149.8 | 108.4 | 797.3 | 799.7 | 349.7 | 440.5 | 87 | 0.23 | 24.8 | 2395.6 | 2583.8 | 150.35
33.8083 | 151.9 | 149.7 | 108.6 | 797.4 | 799.6 | 349.6 | 441.5 | 86.6 | 0.24 | 24.7 | 2346.5 | 2534.3 | 150.3
33.8167 | 152 | 149.5 | 108.3 | 797.6 | 800.2 | 352 | 442.9 | 87 | 0.23 | 24.9 | 2408.4 | 2651.3 | 150.4
33.825 | 151.9 | 149.5 | 108.4 | 797.2 | 800.5 | 351.2 | 441.3 | 86.9 | 0.22 | 24.7 | 2408.3 | 2677.9 | 150.32
33.8333 | 151.9 | 149.6 | 108.1 | 796.7 | 799.8 | 349.7 | 441.1 | 86.8 | 0.23 | 24.6 | 2319.5 | 2621.8 | 150.38
33.8417 | 151.8 | 149.6 | 108.7 | 797.8 | 799.8 | 352.7 | 446.9 | 87 | 0.23 | 24.7 | 2373.8 | 2618.8 | 150.19
33.85 | 151.9 | 149.5 | 108.1 | 797.1 | 799.4 | 349.8 | 438.7 | 86.9 | 0.23 | 24.5 | 2395 | 2616.1 | 150.15
33.8583 | 151.9 | 149.6 | 108.3 | 797.4 | 799.1 | 350.8 | 441.2 | 86.9 | 0.23 | 24.5 | 2340.4 | 2650.7 | 150.31
33.8667 | 151.8 | 149.6 | 108.4 | 797.3 | 799.2 | 351.9 | 443.9 | 87.1 | 0.23 | 24.5 | 2349.4 | 2632.4 | 150.2
33.875 | 151.9 | 149.7 | 108.5 | 797 | 799.8 | 350.2 | 443.1 | 87 | 0.23 | 24.5 | 2382.9 | 2633 | 150.39
33.8833 | 151.9 | 149.7 | 108.5 | 797.1 | 798.9 | 351.3 | 439.9 | 87.1 | 0.23 | 24.6 | 2357.7 | 2523.9 | 150.48
33.8917 | 152 | 149.5 | 108.4 | 797 | 798.9 | 350.2 | 436.8 | 86.9 | 0.22 | 24.8 | 2436.5 | 2615.3 | 150.37
33.9 | 151.9 | 149.5 | 108.6 | 797.5 | 799.4 | 349.3 | 442 | 86.8 | 0.23 | 24.9 | 2304.1 | 2649.1 | 150.47
33.9083 | 151.9 | 149.6 | 108.6 | 797.1 | 799.2 | 348.9 | 438.5 | 87 | 0.24 | 24.9 | 2393.9 | 2597.7 | 150.4
33.9167 | 152 | 149.7 | 108.6 | 797 | 800.1 | 351.6 | 448.1 | 87.1 | 0.24 | 24.7 | 2407.8 | 2723.4 | 150.38
33.925 | 152.1 | 149.7 | 108.4 | 797.2 | 799.9 | 350 | 437.7 | 86.9 | 0.21 | 24.5 | 2338.8 | 2526.5 | 150.52
33.9333 | 152 | 149.8 | 108.1 | 797 | 800.5 | 351.3 | 444.1 | 86.9 | 0.21 | 24.5 | 2448.2 | 2512.1 | 150.42
33.9417 | 152 | 149.6 | 108.5 | 797.1 | 799.6 | 350.3 | 441.8 | 86.9 | 0.22 | 24.6 | 2337.5 | 2589.4 | 150.42
33.95 | 152 | 149.6 | 108.3 | 796.8 | 799.3 | 349.8 | 440.1 | 87 | 0.23 | 24.8 | 2361.6 | 2593.4 | 150.45
33.9583 | 152 | 149.6 | 108.3 | 797.5 | 799.7 | 348.8 | 443.4 | 86.9 | 0.24 | 24.5 | 2337.8 | 2574.1 | 150.48
33.9667 | 152 | 149.6 | 108.4 | 797.3 | 798.7 | 350.8 | 441.2 | 86.9 | 0.22 | 24.7 | 2433.9 | 2579.6 | 150.37
33.975 | 152 | 149.7 | 108.1 | 797.6 | 799.9 | 350.2 | 445.3 | 87 | 0.21 | 24.6 | 2409.9 | 2637.8 | 150.39
33.9833 | 152 | 149.7 | 108.4 | 797.6 | 799.8 | 351.7 | 443.1 | 86.9 | 0.22 | 24.9 | 2380.6 | 2535.3 | 150.41
33.9917 | 151.9 | 149.7 | 108.7 | 797.1 | 799.1 | 350.8 | 442.6 | 87 | 0.22 | 24.5 | 2357 | 2507.3 | 150.63
34 | 152.1 | 149.8 | 108.4 | 797.3 | 800 | 349.9 | 441.4 | 86.9 | 0.22 | 24.8 | 2314.5 | 2631.6 | 150.37
34.0083 | 151.9 | 149.5 | 109.3 | 797.6 | 799 | 350.9 | 442.1 | 86.8 | 0.22 | 24.5 | 2423 | 2654.4 | 150.46
34.0167 | 152 | 149.7 | 108.5 | 797.5 | 799.4 | 349.8 | 443.1 | 87 | 0.21 | 24.8 | 2330.5 | 2657.1 | 150.3
34.025 | 151.9 | 149.8 | 108.1 | 798 | 799.5 | 354.3 | 446.8 | 87.2 | 0.23 | 24.7 | 2347.5 | 2723 | 150.17
34.0333 | 151.9 | 149.6 | 108.5 | 797.6 | 799 | 350.8 | 438.1 | 87.1 | 0.22 | 24.6 | 2438 | 2698.1 | 150.24
34.0417 | 151.8 | 149.5 | 108.6 | 797.2 | 798.2 | 352 | 442.7 | 87 | 0.23 | 24.7 | 2353.9 | 2600.8 | 150.35
34.05 | 151.9 | 149.5 | 108.7 | 797.3 | 799.1 | 352.8 | 443.8 | 86.8 | 0.22 | 24.8 | 2313 | 2670.7 | 150.26
34.0583 | 151.8 | 149.6 | 108.7 | 797.2 | 798.6 | 348.9 | 441.1 | 86.9 | 0.23 | 24.7 | 2401.5 | 2678.9 | 150.24
34.0667 | 151.9 | 149.5 | 108.9 | 797.1 | 798.6 | 351.8 | 446.6 | 87 | 0.23 | 24.7 | 2398.9 | 2641 | 150.16
34.075 | 151.9 | 149.6 | 108.5 | 797 | 799 | 351.7 | 442.2 | 86.9 | 0.21 | 24.6 | 2335.5 | 2634.9 | 150.18
34.0833 | 151.8 | 149.6 | 108.6 | 797.1 | 798.7 | 352 | 443 | 87 | 0.22 | 24.9 | 2306.5 | 2599.1 | 150.29
34.0917 | 151.8 | 149.4 | 108.9 | 797 | 799.1 | 353.8 | 448.2 | 86.8 | 0.22 | 24.6 | 2366.8 | 2598.5 | 150.15
34.1 | 151.8 | 149.5 | 108.4 | 797.6 | 799.3 | 348.2 | 440.2 | 86.9 | 0.23 | 24.6 | 2461.6 | 2647.2 | 150.26
34.1083 | 151.9 | 149.4 | 108.7 | 797.2 | 799.1 | 349.3 | 443.1 | 87 | 0.23 | 24.9 | 2351 | 2546.5 | 150.42
34.1167 | 151.9 | 149.6 | 108.6 | 797.5 | 798.9 | 350.7 | 443.8 | 87 | 0.23 | 24.8 | 2407.5 | 2574.5 | 150.43
34.125 | 151.9 | 149.5 | 108.4 | 797 | 799.9 | 350 | 445.3 | 86.9 | 0.21 | 24.6 | 2489.7 | 2713.1 | 150.41
34.1333 | 152 | 149.7 | 108.4 | 797.2 | 799.3 | 351.6 | 439.8 | 86.9 | 0.23 | 24.7 | 2408.9 | 2596.4 | 150.37
34.1417 | 151.8 | 149.3 | 108.7 | 797.1 | 798.8 | 351.6 | 442.5 | 87 | 0.23 | 24.8 | 2289.4 | 2553.1 | 150.36
34.15 | 151.9 | 149.5 | 108.5 | 797.2 | 798.7 | 353.1 | 443.2 | 87 | 0.24 | 24.7 | 2334.9 | 2612.3 | 150.43
34.1583 | 152 | 149.7 | 108.4 | 797.4 | 799 | 347.5 | 438.8 | 87 | 0.24 | 24.6 | 2326.2 | 2586.6 | 150.42
34.1667 | 151.9 | 149.6 | 108.5 | 797.5 | 799 | 350 | 440.1 | 87 | 0.22 | 24.7 | 2389.4 | 2676 | 150.09
34.175 | 152 | 149.7 | 108.4 | 797.2 | 799.5 | 352.8 | 446.7 | 87 | 0.22 | 24.7 | 2415.1 | 2494.5 | 150.4
34.1833 | 151.9 | 149.5 | 108.4 | 797.8 | 800 | 348.8 | 435.6 | 87.1 | 0.25 | 24.7 | 2387.6 | 2665.6 | 150.4
34.1917 | 152 | 149.6 | 108.9 | 797.9 | 799.3 | 352.5 | 447.1 | 86.8 | 0.24 | 24.5 | 2421 | 2661.6 | 150.48
34.2 | 152 | 149.6 | 108.5 | 797.3 | 798.9 | 349.8 | 437.8 | 86.9 | 0.23 | 24.8 | 2390.2 | 2652.2 | 150.48
34.2083 | 152 | 149.5 | 108.2 | 797.8 | 798.9 | 351.1 | 442 | 86.9 | 0.23 | 24.6 | 2434.4 | 2655.2 | 150.38
34.2167 | 152 | 149.6 | 108.5 | 797.3 | 799.2 | 349.2 | 443 | 86.9 | 0.23 | 24.6 | 2413.5 | 2616.1 | 150.48
34.225 | 152 | 149.5 | 108.8 | 797.3 | 799.7 | 350.9 | 446 | 86.9 | 0.22 | 24.7 | 2368.6 | 2685.1 | 150.49
34.2333 | 152 | 149.6 | 108.5 | 797.4 | 800.4 | 352 | 443.7 | 87.1 | 0.21 | 24.6 | 2364.9 | 2625.5 | 150.4
34.2417 | 151.8 | 149.5 | 108.4 | 797.7 | 800.3 | 349.7 | 447.3 | 87 | 0.22 | 24.6 | 2408.8 | 2566.1 | 150.39
34.25 | 151.9 | 149.6 | 108.3 | 797.3 | 799.6 | 353.5 | 447.3 | 87 | 0.23 | 24.9 | 2321.7 | 2529.7 | 150.41
34.2583 | 151.9 | 149.4 | 108.5 | 797.6 | 799.6 | 349 | 439.7 | 87 | 0.23 | 24.8 | 2465 | 2658.7 | 150.37
34.2667 | 151.9 | 149.6 | 108.5 | 797.4 | 799.1 | 352.6 | 442.7 | 87 | 0.23 | 24.9 | 2411.9 | 2663.3 | 150.38
34.275 | 151.9 | 149.6 | 108.5 | 797.2 | 799 | 350.8 | 446 | 86.9 | 0.23 | 24.7 | 2389.2 | 2553.9 | 150.42
34.2833 | 151.9 | 149.6 | 108.6 | 797.5 | 799.4 | 349.6 | 441.1 | 87 | 0.22 | 24.6 | 2401.5 | 2602.3 | 150.37
34.2917 | 151.9 | 149.8 | 108.9 | 797.1 | 799.2 | 347.8 | 437.4 | 86.8 | 0.22 | 24.7 | 2414.7 | 2652.8 | 150.59
34.3 | 151.9 | 149.7 | 108.6 | 797.2 | 798.9 | 350.5 | 438.6 | 87 | 0.23 | 24.7 | 2337.5 | 2592.8 | 150.42
34.3083 | 151.9 | 149.5 | 108.5 | 797.7 | 799.6 | 349.3 | 442 | 86.9 | 0.23 | 24.6 | 2346.5 | 2585.3 | 150.37
34.3167 | 152 | 149.6 | 108.5 | 797.3 | 799.1 | 350.8 | 442.5 | 87.1 | 0.23 | 24.6 | 2326.2 | 2517.1 | 150.36
34.325 | 151.9 | 149.6 | 108.3 | 797.3 | 799.5 | 350.7 | 446 | 87 | 0.23 | 24.9 | 2418.7 | 2547.1 | 150.42
34.3333 | 151.9 | 149.5 | 108.6 | 797.6 | 799.2 | 352.2 | 443.8 | 87.1 | 0.22 | 24.9 | 2413.9 | 2656.1 | 150.43
34.3417 | 151.9 | 149.5 | 108.7 | 797.3 | 799.5 | 350.5 | 440.7 | 87.1 | 0.22 | 24.5 | 2365.9 | 2597.2 | 150.3
34.35 | 152 | 149.5 | 108.5 | 797.4 | 799.8 | 352 | 449 | 87 | 0.23 | 24.6 | 2311.5 | 2485.3 | 150.42
34.3583 | 151.9 | 149.5 | 108.3 | 797.3 | 799.3 | 352 | 446.1 | 87.1 | 0.23 | 24.6 | 2471.4 | 2650 | 150.45
34.3667 | 152 | 149.6 | 108.5 | 797.3 | 799 | 351.2 | 443.2 | 86.9 | 0.22 | 24.9 | 2423.9 | 2695.6 | 150.45
34.375 | 151.9 | 149.5 | 108.4 | 797.3 | 799.8 | 352.8 | 442.6 | 87 | 0.23 | 24.5 | 2394 | 2718.5 | 150.55
34.3833 | 151.9 | 149.3 | 108.6 | 797.1 | 799.5 | 350.5 | 441.6 | 87 | 0.22 | 24.7 | 2377.3 | 2696.3 | 150.26
34.3917 | 151.9 | 149.5 | 108.8 | 797.4 | 799.5 | 350.2 | 443.2 | 87 | 0.23 | 24.8 | 2487.2 | 2628.7 | 150.5
34.4 | 151.9 | 149.6 | 109 | 797.6 | 799.9 | 350.3 | 440.5 | 86.9 | 0.22 | 24.8 | 2413.6 | 2670.6 | 150.43
34.4083 | 152 | 149.7 | 108.5 | 797.5 | 800 | 349 | 442.9 | 86.9 | 0.22 | 24.6 | 2352.9 | 2526.4 | 150.3
34.4167 | 151.9 | 149.8 | 108.6 | 797.3 | 799.8 | 348.5 | 441.5 | 86.9 | 0.22 | 24.5 | 2357.3 | 2668.4 | 150.3
34.425 | 151.9 | 149.7 | 108.9 | 797.6 | 800.2 | 347.3 | 436.6 | 86.9 | 0.23 | 24.8 | 2421.7 | 2626.8 | 150.33
34.4333 | 151.9 | 149.5 | 108.5 | 797.7 | 799.9 | 350.9 | 441.9 | 86.9 | 0.23 | 24.8 | 2313.4 | 2605.8 | 150.31
34.4417 | 151.9 | 149.6 | 108.4 | 797.3 | 799.5 | 349.9 | 439.6 | 86.9 | 0.22 | 24.8 | 2340.8 | 2635.2 | 150.37
34.45 | 151.9 | 149.5 | 108.8 | 797.9 | 799.6 | 351.6 | 441.8 | 87 | 0.23 | 24.9 | 2350.3 | 2646.8 | 150.32
34.4583 | 151.9 | 149.5 | 108.6 | 797.4 | 798.9 | 350 | 441.1 | 87.1 | 0.22 | 24.7 | 2440.6 | 2616.8 | 150.28
34.4667 | 151.8 | 149.6 | 108.7 | 797.8 | 799.4 | 352.4 | 442.3 | 86.9 | 0.22 | 24.5 | 2382.1 | 2600.5 | 150.31
34.475 | 151.9 | 149.5 | 108.4 | 797.6 | 799.5 | 349.1 | 442.6 | 86.9 | 0.23 | 24.8 | 2385.5 | 2651.4 | 150.36
34.4833 | 151.9 | 149.5 | 108.2 | 797.7 | 799.6 | 351.5 | 445.2 | 87 | 0.23 | 24.6 | 2360.2 | 2660.6 | 150.3
34.4917 | 151.8 | 149.6 | 108.4 | 797.3 | 798.9 | 352.1 | 446.9 | 86.9 | 0.23 | 24.8 | 2338.5 | 2607.3 | 150.19
34.5 | 151.9 | 149.6 | 108.6 | 797.7 | 798.6 | 351.5 | 447 | 86.9 | 0.24 | 24.7 | 2330.5 | 2587.6 | 150.21
34.5083 | 151.9 | 149.5 | 108.8 | 797.6 | 799.2 | 348.5 | 440.5 | 87 | 0.23 | 24.5 | 2374.8 | 2722.2 | 150.27
34.5167 | 151.9 | 149.5 | 108.3 | 797.6 | 799.4 | 352.1 | 441.7 | 87 | 0.25 | 24.7 | 2379.6 | 2564.9 | 150.32
34.525 | 152 | 149.6 | 108.5 | 797.3 | 799.8 | 349.9 | 446.8 | 86.9 | 0.24 | 24.9 | 2353.9 | 2549.4 | 150.4
34.5333 | 151.9 | 149.5 | 108.6 | 797.4 | 799.4 | 351.3 | 443.7 | 87.1 | 0.23 | 24.5 | 2292.6 | 2711.7 | 150.51
34.5417 | 151.9 | 149.7 | 108.5 | 797.7 | 799.6 | 349.8 | 440 | 86.8 | 0.24 | 24.7 | 2423.9 | 2541 | 150.27
34.55 | 151.9 | 149.6 | 108.9 | 797.5 | 799.6 | 351 | 441.4 | 86.9 | 0.22 | 24.8 | 2409.1 | 2740.3 | 150.52
34.5583 | 151.8 | 149.5 | 108.5 | 798 | 799.9 | 351.1 | 444.6 | 87.1 | 0.23 | 24.9 | 2372.2 | 2608.9 | 150.36
34.5667 | 151.9 | 149.6 | 108.5 | 797.4 | 800 | 349.9 | 444.1 | 87 | 0.24 | 24.9 | 2451.5 | 2605.8 | 150.35
34.575 | 151.9 | 149.5 | 108.6 | 797.2 | 799 | 349.8 | 440.1 | 87 | 0.24 | 24.7 | 2459.8 | 2644.6 | 150.37
34.5833 | 152 | 149.6 | 108.2 | 797.5 | 799.7 | 348.4 | 439.5 | 87 | 0.22 | 24.7 | 2317 | 2597 | 150.36
34.5917 | 151.9 | 149.6 | 108.4 | 797.8 | 800.3 | 349.7 | 442 | 86.9 | 0.23 | 24.9 | 2360 | 2574.8 | 150.37
34.6 | 151.8 | 149.6 | 108.5 | 797.2 | 799.2 | 350.1 | 440.1 | 86.9 | 0.24 | 24.9 | 2373.5 | 2657.1 | 150.32
34.6083 | 151.9 | 149.6 | 108.8 | 797.4 | 799.7 | 351 | 443.2 | 86.9 | 0.25 | 24.8 | 2348.8 | 2653.8 | 150.37
34.6167 | 152 | 149.5 | 108.5 | 797.2 | 799.2 | 351.2 | 444 | 86.9 | 0.22 | 24.9 | 2354.1 | 2656 | 150.35
34.625 | 151.9 | 149.6 | 108.3 | 797.5 | 799.3 | 348.8 | 442.4 | 87 | 0.24 | 24.6 | 2374.7 | 2584.2 | 150.46
34.6333 | 152 | 149.6 | 108.7 | 797.4 | 799.4 | 351.2 | 442.8 | 87 | 0.24 | 24.6 | 2366.9 | 2614.5 | 150.47
34.6417 | 152 | 149.7 | 108.6 | 797.9 | 799.5 | 349.3 | 444.4 | 87 | 0.23 | 24.6 | 2374.8 | 2709.5 | 150.44
34.65 | 152 | 149.7 | 108.5 | 797.6 | 799.4 | 352.6 | 445.9 | 87 | 0.23 | 24.8 | 2397.9 | 2701.8 | 150.37
34.6583 | 151.9 | 149.5 | 108.4 | 798.1 | 799.6 | 352.6 | 443.3 | 86.9 | 0.22 | 24.7 | 2405 | 2551.9 | 150.52
34.6667 | 152 | 149.6 | 108.7 | 797.4 | 799.4 | 352.2 | 447.5 | 86.8 | 0.23 | 24.6 | 2358.8 | 2521.3 | 150.47
34.675 | 151.9 | 149.6 | 108.8 | 797.8 | 799.2 | 351.6 | 444.5 | 86.9 | 0.23 | 24.9 | 2440.3 | 2648.7 | 150.34
34.6833 | 152 | 149.7 | 108.7 | 797.3 | 798.8 | 349.8 | 439.9 | 86.8 | 0.22 | 24.6 | 2384.1 | 2658.1 | 150.58
34.6917 | 151.9 | 149.7 | 108.4 | 797.7 | 799.5 | 352.2 | 442.8 | 87 | 0.23 | 24.9 | 2398.3 | 2539.4 | 150.46
34.7 | 152 | 149.6 | 109 | 797.5 | 799 | 348.6 | 441.3 | 87 | 0.23 | 24.7 | 2368.4 | 2564 | 150.37
34.7083 | 152 | 149.6 | 108.5 | 797 | 798.5 | 350.8 | 440.5 | 86.9 | 0.23 | 24.6 | 2380.9 | 2710.2 | 150.48
34.7167 | 151.9 | 149.6 | 108.6 | 797.7 | 800 | 349.2 | 441.9 | 87 | 0.21 | 24.5 | 2471.6 | 2562.9 | 150.42
34.725 | 151.9 | 149.6 | 108.7 | 797.8 | 799.9 | 351.1 | 443 | 86.9 | 0.23 | 24.9 | 2342 | 2623.7 | 150.33
34.7333 | 151.9 | 149.5 | 108.6 | 797.6 | 800.3 | 347.8 | 439.6 | 87 | 0.23 | 24.6 | 2409.4 | 2667.4 | 150.34
34.7417 | 151.9 | 149.7 | 108.4 | 797.8 | 799.6 | 351 | 444.6 | 87 | 0.24 | 24.6 | 2494.9 | 2612.6 | 150.33
34.75 | 151.8 | 149.7 | 108.4 | 797.5 | 799.2 | 351 | 444.1 | 86.9 | 0.23 | 24.7 | 2327.1 | 2565.1 | 150.25
34.7583 | 151.9 | 149.4 | 108.7 | 797.3 | 799 | 350.8 | 442.8 | 86.9 | 0.22 | 24.8 | 2369.6 | 2575.6 | 150.32
34.7667 | 151.9 | 149.5 | 108.7 | 797.3 | 799.7 | 353.1 | 447 | 87 | 0.23 | 24.6 | 2382.7 | 2603.4 | 150.41
34.775 | 151.8 | 149.5 | 108.5 | 796.9 | 799.4 | 350.4 | 443.4 | 86.9 | 0.23 | 24.5 | 2415.6 | 2624 | 150.39
34.7833 | 151.9 | 149.4 | 108.3 | 797 | 799.7 | 352.7 | 447 | 86.9 | 0.23 | 24.6 | 2348.2 | 2601.1 | 150.29
34.7917 | 151.9 | 149.5 | 108.3 | 797 | 800.2 | 350 | 440.8 | 86.9 | 0.23 | 24.8 | 2370.1 | 2552.6 | 150.32
34.8 | 151.9 | 149.3 | 108.3 | 796.7 | 799.9 | 350.7 | 444.4 | 86.9 | 0.23 | 24.6 | 2337.6 | 2622.4 | 150.25
34.8083 | 151.9 | 149.5 | 108.7 | 796.7 | 799.9 | 352.5 | 443.7 | 87 | 0.22 | 24.5 | 2322.2 | 2511.1 | 150.34
34.8167 | 151.8 | 149.3 | 108.6 | 797.3 | 800.2 | 347.7 | 437.8 | 86.9 | 0.22 | 24.7 | 2339.5 | 2634.1 | 150.32
34.825 | 151.9 | 149.5 | 108.4 | 796.8 | 799.7 | 348.2 | 439.1 | 86.7 | 0.2 | 24.8 | 2371.6 | 2702.1 | 150.47
34.8333 | 151.8 | 149.5 | 108.5 | 797.2 | 799.6 | 348.6 | 440.8 | 87 | 0.21 | 24.9 | 2413.3 | 2577.7 | 150.38
34.8417 | 151.8 | 149.4 | 108.4 | 797.5 | 799.6 | 350.8 | 444.1 | 86.9 | 0.24 | 24.6 | 2431 | 2584.5 | 150.34
34.85 | 151.8 | 149.5 | 108.5 | 797.1 | 799.6 | 348.9 | 442.5 | 87 | 0.21 | 24.5 | 2427.4 | 2613.7 | 150.48
34.8583 | 151.9 | 149.5 | 108.7 | 797.2 | 799 | 348.6 | 439.6 | 87 | 0.23 | 24.9 | 2431.5 | 2681.5 | 150.53
34.8667 | 152 | 149.6 | 108.4 | 796.9 | 799.5 | 349.3 | 439.2 | 86.8 | 0.22 | 24.7 | 2400.1 | 2632.2 | 150.51
34.875 | 151.9 | 149.6 | 108.5 | 797.7 | 799.2 | 347.4 | 436.5 | 86.9 | 0.22 | 24.8 | 2310.6 | 2650 | 150.5
34.8833 | 152 | 149.7 | 108.5 | 797.2 | 799.3 | 348.1 | 440.6 | 86.9 | 0.21 | 24.9 | 2406.2 | 2593.7 | 150.55
34.8917 | 152 | 149.5 | 108.4 | 797 | 799 | 348.7 | 438.5 | 87 | 0.23 | 24.5 | 2409.9 | 2663.4 | 150.5
34.9 | 152 | 149.6 | 108.3 | 797.1 | 799.6 | 348 | 440.9 | 87 | 0.24 | 24.6 | 2465 | 2630.4 | 150.49
34.9083 | 152 | 149.8 | 108.8 | 797.2 | 799.4 | 352.2 | 441.1 | 86.8 | 0.23 | 24.8 | 2394 | 2562.7 | 150.55
34.9167 | 152 | 149.7 | 108.4 | 797.2 | 800.4 | 350.3 | 441.7 | 86.8 | 0.22 | 24.8 | 2337.2 | 2516.8 | 150.53
34.925 | 152 | 149.5 | 108.7 | 797.4 | 800.3 | 348.7 | 438.6 | 86.9 | 0.21 | 24.6 | 2358.6 | 2772.2 | 150.58
34.9333 | 152 | 149.7 | 108.4 | 797.5 | 800.9 | 351.6 | 438.6 | 86.9 | 0.23 | 24.6 | 2317.3 | 2741.1 | 150.49
34.9417 | 151.9 | 149.6 | 108.4 | 797.3 | 800.3 | 350.9 | 443.2 | 86.9 | 0.23 | 24.7 | 2338.1 | 2520.4 | 150.4
34.95 | 151.9 | 149.5 | 108.5 | 797.3 | 800.3 | 348 | 436.9 | 87 | 0.23 | 24.8 | 2437.7 | 2608 | 150.41
34.9583 | 151.9 | 149.6 | 108.2 | 797.3 | 800.4 | 352.9 | 447.4 | 86.9 | 0.22 | 24.9 | 2350.4 | 2653.4 | 150.35
34.9667 | 151.9 | 149.5 | 108.4 | 797.4 | 800.3 | 351.3 | 441.3 | 86.9 | 0.22 | 24.8 | 2396 | 2501 | 150.32
34.975 | 152 | 149.6 | 108.6 | 797.7 | 799.9 | 347.9 | 435.2 | 86.8 | 0.22 | 24.8 | 2358.7 | 2624.9 | 150.35
34.9833 | 151.9 | 149.7 | 108.5 | 797.5 | 799.5 | 349.4 | 443.1 | 87 | 0.23 | 24.7 | 2425.6 | 2739.9 | 150.4
34.9917 | 151.9 | 149.6 | 108.4 | 797.4 | 799.8 | 353.5 | 445.5 | 87.1 | 0.22 | 24.6 | 2316 | 2562.4 | 150.28
35 | 151.9 | 149.4 | 108.5 | 797.5 | 799.6 | 352.4 | 447 | 86.9 | 0.23 | 24.6 | 2316.8 | 2615.6 | 150.3
35.0083 | 151.9 | 149.6 | 108.6 | 797.3 | 798.8 | 351.2 | 444 | 86.8 | 0.23 | 24.5 | 2419.5 | 2601 | 150.37
35.0167 | 151.7 | 149.5 | 108.7 | 797.4 | 799.8 | 351.4 | 446.1 | 87 | 0.22 | 24.5 | 2457.6 | 2634.6 | 150.27
35.025 | 151.9 | 149.4 | 108.6 | 797.5 | 799.8 | 350.6 | 439.3 | 86.9 | 0.23 | 24.5 | 2442.8 | 2583.9 | 150.26
35.0333 | 151.9 | 149.6 | 108.6 | 797.7 | 799.8 | 351.4 | 442.8 | 86.9 | 0.23 | 24.7 | 2455.7 | 2747.1 | 150.36
35.0417 | 151.8 | 149.5 | 108.4 | 797.3 | 800 | 350.1 | 439.4 | 87 | 0.23 | 24.9 | 2391.8 | 2540.1 | 150.3
35.05 | 151.9 | 149.5 | 108.4 | 797.4 | 799.2 | 351 | 446 | 86.9 | 0.24 | 24.6 | 2353 | 2512.8 | 150.28
35.0583 | 151.8 | 149.4 | 108.5 | 797 | 800 | 351.2 | 440.9 | 86.9 | 0.25 | 24.7 | 2422.8 | 2644.6 | 150.28
35.0667 | 151.9 | 149.6 | 108.7 | 797.5 | 800.1 | 346.4 | 438.4 | 86.9 | 0.23 | 24.8 | 2399.5 | 2576.1 | 150.31
35.075 | 151.9 | 149.6 | 108.7 | 797.3 | 799.8 | 351.2 | 440.3 | 86.9 | 0.24 | 24.9 | 2345 | 2487.9 | 150.38
35.0833 | 151.9 | 149.5 | 108.4 | 796.9 | 799.9 | 350 | 440.7 | 86.8 | 0.23 | 24.9 | 2363.9 | 2544.5 | 150.3
35.0917 | 151.9 | 149.6 | 108.7 | 797.3 | 799.3 | 347.5 | 437.6 | 86.9 | 0.22 | 24.9 | 2368.3 | 2681 | 150.4
35.1 | 151.9 | 149.7 | 108.2 | 796.9 | 799.6 | 348.5 | 434.2 | 86.9 | 0.22 | 24.7 | 2403.7 | 2593.3 | 150.35
35.1083 | 151.9 | 149.5 | 108.6 | 797.1 | 799.9 | 349 | 439.5 | 86.9 | 0.23 | 24.6 | 2368 | 2636.6 | 150.42
35.1167 | 151.9 | 149.6 | 108.4 | 797.3 | 799.4 | 348.3 | 441 | 87 | 0.23 | 24.5 | 2336.6 | 2604 | 150.41
35.125 | 151.9 | 149.5 | 108.4 | 797.2 | 800 | 347.7 | 435.9 | 87 | 0.23 | 24.9 | 2440.6 | 2669 | 150.43
35.1333 | 151.9 | 149.7 | 108.2 | 796.8 | 800.4 | 348.2 | 441.2 | 86.9 | 0.22 | 24.4 | 2462.7 | 2582.5 | 150.38
35.1417 | 151.9 | 149.5 | 108.5 | 797.1 | 800 | 347 | 437.3 | 86.9 | 0.21 | 24.7 | 2360.3 | 2603.1 | 150.44
35.15 | 151.9 | 149.5 | 108.7 | 796.8 | 799.3 | 347 | 438.8 | 86.9 | 0.22 | 24.8 | 2375.7 | 2561.3 | 150.41
35.1583 | 151.9 | 149.5 | 108.9 | 797.5 | 799.6 | 348.6 | 439.4 | 86.9 | 0.23 | 24.5 | 2428.8 | 2678.5 | 150.42
35.1667 | 151.9 | 149.5 | 108.5 | 797.4 | 799.1 | 350.2 | 441.5 | 86.9 | 0.24 | 24.4 | 2295.4 | 2586.7 | 150.25
35.175 | 152 | 149.6 | 108.4 | 797.3 | 799.3 | 352 | 441 | 87.1 | 0.24 | 24.6 | 2409.5 | 2517 | 150.36
35.1833 | 152 | 149.5 | 108.4 | 797.3 | 799.7 | 347.7 | 438.3 | 86.9 | 0.22 | 24.7 | 2367.7 | 2580 | 150.45
35.1917 | 151.9 | 149.5 | 108.7 | 797.3 | 799.5 | 348.4 | 439.4 | 87 | 0.22 | 24.5 | 2399.9 | 2583.8 | 150.39
35.2 | 151.9 | 149.6 | 108.6 | 797.1 | 799 | 348.6 | 436.9 | 87 | 0.22 | 24.5 | 2314 | 2494.3 | 150.45
35.2083 | 152 | 149.6 | 108.3 | 797 | 799.5 | 350 | 441.2 | 86.9 | 0.23 | 24.5 | 2397.2 | 2640 | 150.41
35.2167 | 151.9 | 149.6 | 108.5 | 796.8 | 799.9 | 350.5 | 438.9 | 86.9 | 0.24 | 24.4 | 2365.5 | 2562.4 | 150.46
35.225 | 152 | 149.5 | 108.6 | 796.9 | 799.5 | 348.6 | 439.2 | 86.9 | 0.22 | 24.6 | 2444.4 | 2675.5 | 150.32
35.2333 | 151.9 | 149.5 | 108.3 | 797 | 799.7 | 348.9 | 438.6 | 86.9 | 0.22 | 24.8 | 2382.1 | 2621 | 150.46
35.2417 | 151.9 | 149.4 | 109.1 | 797.2 | 799.5 | 348.6 | 438.7 | 86.8 | 0.23 | 24.5 | 2336.9 | 2472.6 | 150.4
35.25 | 151.9 | 149.5 | 108.6 | 796.3 | 799.1 | 349.3 | 438.3 | 87 | 0.23 | 24.6 | 2355.8 | 2731.4 | 150.42
35.2583 | 151.9 | 149.5 | 108.3 | 797.7 | 799.1 | 350.3 | 440 | 86.9 | 0.22 | 24.8 | 2384.4 | 2580.2 | 150.41
35.2667 | 152 | 149.8 | 108.5 | 796.9 | 799.8 | 348 | 437.6 | 86.8 | 0.22 | 25 | 2532.7 | 2599.2 | 150.4
35.275 | 152 | 149.4 | 108.6 | 797.2 | 799.4 | 351.8 | 444.6 | 86.9 | 0.23 | 24.7 | 2378.1 | 2603 | 150.43
35.2833 | 151.9 | 149.6 | 109.3 | 797.4 | 799.6 | 350 | 441.2 | 86.9 | 0.22 | 24.8 | 2359.7 | 2625.8 | 150.36
35.2917 | 152 | 149.6 | 108.6 | 797.1 | 798.7 | 349.3 | 437.9 | 86.9 | 0.22 | 24.9 | 2469.8 | 2611.2 | 150.43
35.3 | 152 | 149.5 | 108.3 | 797 | 798.9 | 345.7 | 436.5 | 86.8 | 0.23 | 24.7 | 2418.9 | 2587.6 | 150.45
35.3083 | 151.9 | 149.5 | 108.4 | 797.1 | 799.6 | 349.9 | 442.2 | 86.8 | 0.22 | 24.7 | 2376.1 | 2648.4 | 150.39
35.3167 | 151.9 | 149.4 | 109.2 | 796.6 | 799.9 | 348.1 | 442.3 | 86.9 | 0.21 | 24.9 | 2332.8 | 2601.8 | 150.4
35.325 | 151.9 | 149.6 | 108.7 | 796.8 | 799.7 | 349.9 | 440.3 | 86.9 | 0.23 | 24.7 | 2459.3 | 2702 | 150.41
35.3333 | 151.9 | 149.4 | 108.5 | 797.4 | 799 | 350.4 | 442.6 | 87 | 0.22 | 24.5 | 2312.2 | 2550.6 | 150.4
35.3417 | 151.9 | 149.6 | 108.4 | 796.9 | 798.7 | 350 | 437 | 86.9 | 0.24 | 24.8 | 2408.7 | 2576.5 | 150.28
35.35 | 151.9 | 149.5 | 108.3 | 796.9 | 799.9 | 349.5 | 441.8 | 86.8 | 0.22 | 24.7 | 2372.8 | 2696.2 | 150.43
35.3583 | 152 | 149.7 | 108.5 | 796.5 | 799.6 | 349.3 | 441.2 | 87 | 0.22 | 24.5 | 2397.1 | 2696.8 | 149.81
35.3667 | 151.9 | 149.4 | 108.6 | 796.6 | 799.6 | 347.8 | 440.1 | 86.8 | 0.23 | 24.6 | 2478.5 | 2584.4 | 150.38
35.375 | 151.9 | 149.5 | 108.7 | 796.7 | 799.1 | 352.2 | 443.6 | 86.7 | 0.24 | 24.7 | 2361.4 | 2544.7 | 150.41
35.3833 | 151.9 | 149.6 | 108.5 | 797.3 | 798.8 | 350.2 | 442.5 | 87.1 | 0.23 | 24.6 | 2371.8 | 2518.2 | 150.4
35.3917 | 151.9 | 149.5 | 108.5 | 797 | 798.9 | 348.8 | 439.6 | 86.9 | 0.23 | 24.6 | 2442.8 | 2650 | 150.36
35.4 | 151.9 | 149.7 | 108.3 | 797.1 | 799 | 348.6 | 437.7 | 87 | 0.22 | 24.7 | 2367.5 | 2584.9 | 150.4
35.4083 | 151.9 | 149.5 | 108.5 | 797.1 | 799.6 | 349.8 | 446.4 | 86.8 | 0.22 | 24.8 | 2349.9 | 2506.4 | 150.44
35.4167 | 152 | 149.6 | 108.6 | 797 | 799.4 | 348.1 | 440.5 | 87 | 0.22 | 24.8 | 2462.4 | 2710.8 | 150.35
35.425 | 151.9 | 149.6 | 108.5 | 797.3 | 799.2 | 350.9 | 444.8 | 87 | 0.22 | 24.7 | 2370.7 | 2660.9 | 150.43
35.4333 | 151.9 | 149.5 | 108.6 | 796.9 | 799.4 | 351.9 | 441 | 87 | 0.23 | 24.6 | 2400.8 | 2523.6 | 150.42
35.4417 | 151.9 | 149.4 | 108.3 | 797.3 | 798.6 | 347.8 | 438.5 | 86.7 | 0.22 | 24.8 | 2412.3 | 2659.7 | 150.44
35.45 | 152 | 149.5 | 108.4 | 797.1 | 799.1 | 343.4 | 438.8 | 86.9 | 0.22 | 24.8 | 2433.4 | 2618.8 | 150.4
35.4583 | 151.9 | 149.6 | 109 | 797.2 | 799.4 | 349.8 | 438.3 | 86.8 | 0.21 | 24.6 | 2334.9 | 2578 | 150.44
35.4667 | 152 | 149.6 | 108.5 | 797.5 | 800 | 348.6 | 440 | 86.9 | 0.23 | 24.6 | 2376.9 | 2503.4 | 150.44
35.475 | 151.9 | 149.4 | 108.7 | 797.3 | 798.7 | 347.4 | 436.9 | 86.6 | 0.23 | 24.5 | 2451.9 | 2572.8 | 150.44
35.4833 | 152 | 149.5 | 108.4 | 797.2 | 799.1 | 350.5 | 446.6 | 86.8 | 0.21 | 24.6 | 2446.7 | 2585.7 | 150.53
35.4917 | 152 | 149.5 | 108.5 | 797.2 | 799.2 | 349.6 | 441 | 86.9 | 0.22 | 24.7 | 2433.7 | 2610.2 | 150.4
35.5 | 151.9 | 149.4 | 108.7 | 797.7 | 799.1 | 348.2 | 440.2 | 86.9 | 0.22 | 24.6 | 2367.1 | 2643.3 | 150.46
35.5083 | 151.9 | 149.4 | 108.6 | 797.5 | 800.5 | 347.1 | 439.3 | 86.9 | 0.23 | 24.8 | 2376.1 | 2644.5 | 150.44
35.5167 | 151.9 | 149.4 | 108.2 | 798.1 | 800.4 | 346.5 | 432.6 | 87.1 | 0.26 | 24.5 | 2362.7 | 2572.8 | 150.28
35.525 | 151.9 | 149.3 | 108.6 | 797.6 | 799.4 | 349 | 438.6 | 86.7 | 0.23 | 24.6 | 2340.4 | 2458.8 | 150.45
35.5333 | 151.9 | 149.3 | 108.7 | 797.7 | 799 | 349.5 | 438.2 | 86.8 | 0.24 | 24.9 | 2378.6 | 2610.5 | 150.45
35.5417 | 151.8 | 149.5 | 108.6 | 797.4 | 798.5 | 350.7 | 441.9 | 86.8 | 0.24 | 24.8 | 2375 | 2618.9 | 150.35
35.55 | 151.8 | 149.2 | 109 | 797.6 | 798.6 | 350 | 442.1 | 86.9 | 0.23 | 24.8 | 2383.9 | 2508.2 | 150.48
35.5583 | 151.8 | 149.6 | 108.3 | 797.3 | 798.7 | 349.2 | 440.9 | 87.1 | 0.23 | 24.8 | 2351.1 | 2607.9 | 150.31
35.5667 | 151.8 | 149.5 | 108.3 | 797.2 | 799.2 | 349.3 | 436.6 | 86.9 | 0.24 | 24.5 | 2345.9 | 2679.1 | 150.35
35.575 | 151.9 | 149.5 | 108.8 | 797.1 | 799.2 | 350.1 | 440.3 | 86.9 | 0.24 | 24.8 | 2422.3 | 2583.3 | 150.11
35.5833 | 151.8 | 149.5 | 108.6 | 797.3 | 799 | 350.7 | 437.4 | 87 | 0.22 | 24.5 | 2432.5 | 2586.3 | 150.29
35.5917 | 151.8 | 149.4 | 108.5 | 797 | 798.7 | 347.7 | 435 | 86.9 | 0.22 | 24.7 | 2383 | 2658 | 150.24
35.6 | 151.9 | 149.5 | 108.7 | 797.2 | 799 | 350.5 | 440.9 | 86.9 | 0.23 | 24.8 | 2429.8 | 2535.1 | 150.38
35.6083 | 151.9 | 149.5 | 108.5 | 797.3 | 798.6 | 350.8 | 442.3 | 86.9 | 0.23 | 24.7 | 2368.1 | 2624.9 | 150.45
35.6167 | 151.9 | 149.5 | 108.6 | 797.2 | 798.8 | 352 | 443.8 | 86.9 | 0.23 | 24.5 | 2367.5 | 2648.9 | 150.48
35.625 | 151.9 | 149.5 | 108.6 | 797.6 | 799.4 | 348.1 | 435.6 | 86.9 | 0.23 | 24.6 | 2344.9 | 2627.2 | 150.5
35.6333 | 151.9 | 149.6 | 108.4 | 797.2 | 799.2 | 351.3 | 441.1 | 87 | 0.23 | 24.7 | 2389.5 | 2616.9 | 150.48
35.6417 | 151.9 | 149.7 | 108.4 | 797.4 | 799.9 | 349.3 | 441.1 | 86.7 | 0.23 | 24.8 | 2420.2 | 2561.7 | 150.44
35.65 | 151.9 | 149.5 | 108.8 | 797.4 | 799.1 | 348.5 | 437.7 | 87 | 0.22 | 24.7 | 2479.3 | 2622.7 | 150.51
35.6583 | 151.9 | 149.5 | 108.6 | 797.6 | 799.1 | 349.4 | 440.4 | 87 | 0.23 | 24.5 | 2371.5 | 2556.9 | 150.45
35.6667 | 151.9 | 149.5 | 108.3 | 797.8 | 800.1 | 346.5 | 436.5 | 87 | 0.23 | 24.8 | 2315.7 | 2630.3 | 150.36
35.675 | 151.9 | 149.6 | 108.8 | 797.7 | 799.8 | 346.8 | 430.6 | 86.9 | 0.23 | 24.8 | 2360.9 | 2623.9 | 150.38
35.6833 | 152 | 149.4 | 108.5 | 797 | 799.2 | 350.5 | 439.3 | 87 | 0.23 | 24.5 | 2342.7 | 2588.1 | 150.43
35.6917 | 151.9 | 149.4 | 108.5 | 797.2 | 799.4 | 350.3 | 438.7 | 86.9 | 0.23 | 24.6 | 2353.4 | 2598.2 | 150.42
35.7 | 151.8 | 149.4 | 108.6 | 797.5 | 799.1 | 347.8 | 436.2 | 86.9 | 0.23 | 24.8 | 2404.3 | 2574.3 | 150.35
35.7083 | 151.8 | 149.5 | 108.5 | 797.4 | 798.9 | 349.4 | 438.5 | 86.9 | 0.23 | 24.8 | 2365.8 | 2601.6 | 150.36
35.7167 | 151.9 | 149.6 | 108.5 | 797.8 | 800 | 348.7 | 439.1 | 86.9 | 0.22 | 24.7 | 2365.8 | 2580.6 | 150.36
35.725 | 151.8 | 149.3 | 108.1 | 797.3 | 799.7 | 348.5 | 441.8 | 86.7 | 0.24 | 24.6 | 2372.9 | 2549.7 | 150.16
35.7333 | 151.9 | 149.4 | 108.3 | 796.7 | 799.6 | 346.9 | 436.3 | 86.9 | 0.22 | 24.8 | 2318.1 | 2593.8 | 150.47
35.7417 | 151.8 | 149.3 | 108.6 | 796.8 | 799.9 | 347.2 | 440 | 86.8 | 0.22 | 24.9 | 2344.1 | 2693.5 | 150.41
35.75 | 151.8 | 149.4 | 108.5 | 797.2 | 799.6 | 348 | 439.5 | 86.9 | 0.23 | 24.7 | 2308.3 | 2531.9 | 150.32
35.7583 | 151.8 | 149.6 | 108.6 | 797.4 | 800.3 | 349.1 | 440.2 | 87 | 0.23 | 24.6 | 2448.8 | 2646.2 | 150.39
35.7667 | 151.9 | 149.5 | 108.5 | 797.7 | 800.2 | 349.9 | 442.2 | 87 | 0.22 | 24.8 | 2425 | 2639.7 | 150.45
35.775 | 151.9 | 149.4 | 108.4 | 797.1 | 800.4 | 348.5 | 440.1 | 86.9 | 0.23 | 24.6 | 2328.6 | 2613.3 | 150.44
35.7833 | 151.9 | 149.5 | 108.4 | 797.4 | 800.7 | 351.3 | 446.2 | 86.8 | 0.24 | 24.7 | 2355.5 | 2633.8 | 150.49
35.7917 | 151.9 | 149.4 | 108.6 | 797.1 | 799.5 | 348.9 | 438.4 | 86.9 | 0.24 | 24.8 | 2440.3 | 2665.3 | 150.56
35.8 | 151.9 | 149.5 | 108.6 | 796.7 | 799.3 | 349.8 | 436.8 | 86.9 | 0.25 | 24.9 | 2369.2 | 2687.7 | 150.41
35.8083 | 152 | 149.6 | 108.6 | 797.5 | 799.6 | 347 | 444.3 | 86.9 | 0.21 | 24.8 | 2339 | 2553.4 | 150.59
35.8167 | 151.9 | 149.4 | 108.5 | 797.3 | 799.7 | 347.7 | 438.5 | 86.9 | 0.21 | 24.7 | 2352.9 | 2540.7 | 150.53
35.825 | 151.9 | 149.6 | 108.5 | 797.5 | 798.8 | 351.1 | 443.1 | 86.9 | 0.24 | 24.7 | 2406.9 | 2597.2 | 150.46
35.8333 | 151.9 | 149.5 | 108.5 | 797.2 | 798.7 | 351.2 | 439.9 | 86.9 | 0.24 | 24.8 | 2410.4 | 2624.2 | 150.42
35.8417 | 151.9 | 149.6 | 108.5 | 797.6 | 799.8 | 348.3 | 440.1 | 86.9 | 0.23 | 24.7 | 2285.2 | 2632.7 | 150.49
35.85 | 151.9 | 149.5 | 108.7 | 797.5 | 799.3 | 347.6 | 439.2 | 86.9 | 0.24 | 24.8 | 2377 | 2589.2 | 150.46
35.8583 | 152 | 149.5 | 108.4 | 797.3 | 800.2 | 351.1 | 445.1 | 86.9 | 0.23 | 24.6 | 2283.4 | 2622.5 | 150.5
35.8667 | 151.9 | 149.4 | 108.5 | 797.7 | 800.2 | 348.9 | 442.8 | 86.7 | 0.24 | 24.6 | 2436.5 | 2696.7 | 150.39
35.875 | 151.9 | 149.6 | 108.6 | 797.4 | 799.9 | 350.7 | 442.3 | 86.8 | 0.24 | 24.6 | 2489.7 | 2587.1 | 150.54
35.8833 | 151.9 | 149.4 | 108.3 | 797.4 | 799.4 | 351.4 | 442.6 | 86.9 | 0.23 | 24.7 | 2376 | 2669.8 | 150.48
35.8917 | 151.9 | 149.5 | 108.7 | 797.2 | 800.1 | 348.9 | 440.6 | 86.9 | 0.23 | 24.5 | 2422.7 | 2649.4 | 150.4
35.9 | 151.9 | 149.4 | 108.4 | 797.1 | 800.1 | 348.2 | 439.9 | 86.9 | 0.24 | 24.6 | 2453.3 | 2557.8 | 150.38
35.9083 | 151.9 | 149.4 | 108.5 | 797.7 | 800.1 | 347.9 | 439.6 | 86.8 | 0.21 | 24.6 | 2334.3 | 2488 | 150.5
35.9167 | 151.9 | 149.4 | 108.4 | 797.5 | 800.3 | 346.2 | 434.2 | 86.9 | 0.23 | 24.5 | 2361.8 | 2582.8 | 150.39
35.925 | 151.9 | 149.6 | 108.3 | 797.1 | 799.7 | 347 | 440 | 86.8 | 0.23 | 24.7 | 2434.9 | 2636.7 | 150.48
35.9333 | 151.9 | 149.3 | 108.4 | 797 | 799.1 | 348.8 | 438.7 | 86.6 | 0.22 | 24.9 | 2416.7 | 2651.9 | 150.42
35.9417 | 151.9 | 149.4 | 108.7 | 797.5 | 799.4 | 350.2 | 442.8 | 86.9 | 0.23 | 24.8 | 2370.2 | 2564.6 | 150.34
35.95 | 151.8 | 149.3 | 108.8 | 797 | 800.3 | 349.9 | 440 | 86.9 | 0.23 | 25 | 2403.6 | 2695.8 | 150.48
35.9583 | 152 | 149.4 | 108.5 | 797.1 | 800.1 | 350 | 440.9 | 87 | 0.22 | 24.5 | 2473.3 | 2618.5 | 150.42
35.9667 | 151.9 | 149.4 | 108.5 | 797.5 | 800.3 | 350.8 | 444.7 | 86.9 | 0.22 | 24.9 | 2409.9 | 2584.3 | 150.45
35.975 | 151.8 | 149.6 | 108.3 | 797.2 | 799.6 | 349.6 | 442.2 | 87 | 0.23 | 24.5 | 2320.9 | 2591.6 | 150.45
35.9833 | 151.9 | 149.5 | 108.5 | 797.4 | 799.3 | 351.4 | 445.3 | 86.9 | 0.21 | 24.8 | 2364.6 | 2641.3 | 150.44
35.9917 | 151.8 | 149.4 | 108.6 | 797.6 | 799.2 | 347.5 | 438.4 | 86.8 | 0.23 | 24.6 | 2406.2 | 2650.2 | 150.4
36 | 151.9 | 149.6 | 108.4 | 797.4 | 799.6 | 349.3 | 440.7 | 87 | 0.21 | 24.6 | 2436.7 | 2590 | 150.46
36.0083 | 152 | 149.6 | 109 | 797.4 | 799.7 | 352.4 | 448.8 | 86.9 | 0.21 | 24.5 | 2313.2 | 2521.4 | 150.4
36.0167 | 151.9 | 149.6 | 108.3 | 797 | 799.2 | 349.8 | 440.3 | 86.5 | 0.2 | 24.5 | 2392.8 | 2586.5 | 150.41
36.025 | 151.9 | 149.3 | 108.6 | 797.4 | 798.9 | 349.9 | 441.1 | 87 | 0.23 | 24.7 | 2354.9 | 2613.6 | 150.35
36.0333 | 151.8 | 149.5 | 108.7 | 797.2 | 799.8 | 348.2 | 437.7 | 86.9 | 0.22 | 24.9 | 2438.7 | 2667.2 | 150.35
36.0417 | 151.9 | 149.5 | 109 | 797.8 | 800.1 | 348 | 440 | 86.8 | 0.01 | 24.7 | 2475.4 | 2511.7 | 150.37
36.05 | 151.9 | 149.5 | 108.4 | 797.5 | 799.6 | 350.6 | 444.7 | 86.9 | -0.11 | 24.5 | 2361.3 | 2564.9 | 150.37
36.0583 | 151.8 | 149.6 | 108.3 | 797.5 | 799.5 | 350.1 | 440.3 | 86.8 | -0.01 | 24.7 | 2407.8 | 2658.1 | 150.33
36.0667 | 151.7 | 149.4 | 108.5 | 798 | 800.5 | 351.7 | 443.1 | 86.9 | 0.24 | 24.7 | 2360.5 | 2630.7 | 150.24
36.075 | 151.8 | 149.2 | 108.4 | 797.6 | 799.8 | 349.2 | 440.7 | 86.9 | 0.24 | 24.8 | 2353.4 | 2543.6 | 150.26
36.0833 | 151.7 | 149.4 | 108.7 | 797.4 | 799.8 | 348.8 | 438.8 | 86.9 | 0.24 | 24.5 | 2408 | 2592.9 | 150.3
36.0917 | 151.8 | 149.4 | 108.4 | 797 | 800 | 347.5 | 439.1 | 86.9 | 0.23 | 24.7 | 2393.1 | 2605.8 | 150.34
36.1 | 151.9 | 149.5 | 108.3 | 797.1 | 800.4 | 349.6 | 443.3 | 86.9 | 0.22 | 24.7 | 2427.4 | 2522.2 | 150.14
36.1083 | 151.7 | 149.2 | 108.6 | 797.1 | 799.4 | 347.2 | 439.5 | 86.8 | 0.23 | 24.9 | 2387.6 | 2641 | 150.32
36.1167 | 151.7 | 149.3 | 108.7 | 797 | 799.6 | 348.9 | 440.4 | 86.8 | 0.23 | 24.8 | 2355.8 | 2621.3 | 150.46
36.125 | 151.8 | 149.2 | 108.7 | 797.5 | 799 | 348.6 | 438.8 | 86.9 | 0.24 | 24.8 | 2346 | 2546.2 | 150.49
36.1333 | 151.9 | 149.6 | 108.7 | 797.3 | 799.1 | 347.7 | 438.4 | 86.9 | 0.22 | 24.8 | 2364.7 | 2554.5 | 150.55
36.1417 | 152 | 149.4 | 108.5 | 796.9 | 799.2 | 350.4 | 441.1 | 86.8 | 0.22 | 24.7 | 2416.8 | 2530.5 | 150.51
36.15 | 151.8 | 149.6 | 108.5 | 797.5 | 799 | 349 | 442.5 | 87 | 0.22 | 24.6 | 2438.2 | 2765.7 | 150.54
36.1583 | 151.8 | 149.7 | 108.4 | 797.5 | 799.8 | 347.9 | 440.1 | 87.1 | 0.24 | 24.7 | 2496.1 | 2652 | 150.52
36.1667 | 151.9 | 149.5 | 109 | 797.6 | 800.1 | 347.6 | 436.3 | 86.9 | 0.23 | 24.8 | 2338 | 2557.4 | 150.58
36.175 | 152 | 149.6 | 108.6 | 797.2 | 799.8 | 349.5 | 443.2 | 86.8 | 0.22 | 24.8 | 2299.6 | 2575.6 | 150.66
36.1833 | 152 | 149.7 | 108.6 | 797.8 | 799.9 | 348.6 | 437.8 | 86.8 | 0.21 | 24.9 | 2392.9 | 2728.6 | 150.7
36.1917 | 152 | 149.7 | 108.4 | 797.5 | 799.8 | 349.7 | 439.2 | 86.9 | 0.23 | 24.7 | 2343.6 | 2637.5 | 150.56
36.2 | 151.8 | 149.6 | 108.7 | 797.5 | 798.8 | 349.6 | 446.5 | 86.9 | 0.23 | 24.7 | 2301.3 | 2545.2 | 150.46
36.2083 | 151.8 | 149.5 | 109.1 | 797.4 | 799.4 | 348.6 | 438.1 | 86.9 | 0.23 | 24.9 | 2411.5 | 2600.2 | 150.33
36.2167 | 151.8 | 149.2 | 108.7 | 797.6 | 799.7 | 350.5 | 445.5 | 86.8 | 0.23 | 24.8 | 2335.5 | 2657 | 150.06
36.225 | 151.8 | 149.3 | 108.4 | 797 | 799.7 | 351.8 | 440.7 | 86.8 | 0.23 | 24.6 | 2410.7 | 2551.3 | 150.28
36.2333 | 151.8 | 149.3 | 108.7 | 797.2 | 799.2 | 348.1 | 439.8 | 86.5 | 0.24 | 24.9 | 2331.7 | 2506.7 | 150.27
36.2417 | 151.8 | 149.3 | 108.4 | 796.9 | 800.7 | 349 | 440.6 | 86.9 | 0.23 | 24.7 | 2400.1 | 2645.2 | 150.32
36.25 | 151.8 | 149.2 | 108.7 | 797 | 800.9 | 347.2 | 439.5 | 86.8 | 0.21 | 24.4 | 2370.1 | 2621.4 | 150.5
36.2583 | 151.8 | 149.3 | 108.7 | 797.5 | 799.9 | 349.6 | 437.3 | 86.9 | 0.23 | 24.8 | 2343.1 | 2434.9 | 150.33
36.2667 | 151.8 | 149.4 | 108.8 | 797.6 | 799.8 | 349 | 440.9 | 87 | 0.22 | 24.7 | 2417.5 | 2591.5 | 150.39
36.275 | 151.8 | 149.4 | 108.5 | 797.4 | 799.2 | 348.2 | 443.9 | 86.8 | 0.23 | 24.8 | 2429.2 | 2680.6 | 150.57
36.2833 | 151.8 | 149.5 | 108.5 | 797.5 | 799.3 | 350.3 | 442.3 | 86.9 | 0.23 | 24.6 | 2368.7 | 2607.6 | 150.38
36.2917 | 151.9 | 149.7 | 108.4 | 796.7 | 799.4 | 348.2 | 435.8 | 86.9 | 0.21 | 24.8 | 2411.3 | 2499.6 | 150.52
36.3 | 151.9 | 149.6 | 108.6 | 797.2 | 799.4 | 352.4 | 441.4 | 86.8 | 0.21 | 24.8 | 2405.6 | 2708.2 | 150.41
36.3083 | 151.8 | 149.6 | 108.5 | 797.8 | 799.8 | 350.2 | 445.8 | 86.8 | 0.22 | 24.6 | 2348 | 2633.8 | 150.29
36.3167 | 151.9 | 149.4 | 108.4 | 797 | 799.5 | 349.9 | 437.7 | 86.9 | 0.21 | 24.7 | 2341.1 | 2493.8 | 150.47
36.325 | 151.8 | 149.5 | 108.5 | 797.1 | 799.8 | 349.5 | 440.1 | 86.9 | 0.22 | 24.7 | 2433.7 | 2598.3 | 150.34
36.3333 | 151.9 | 149.4 | 108.5 | 797.4 | 799.8 | 350.3 | 443 | 87 | 0.25 | 24.6 | 2315 | 2620.8 | 150.38
36.3417 | 151.8 | 149.5 | 108.5 | 797.2 | 799.3 | 350.1 | 443.2 | 86.9 | 0.21 | 24.5 | 2394.4 | 2752.8 | 150.25
36.35 | 151.9 | 149.4 | 108.3 | 797.3 | 799.4 | 348 | 438.3 | 86.9 | 0.19 | 24.7 | 2428.2 | 2572.5 | 150.37
36.3583 | 151.8 | 149.5 | 108.7 | 797.9 | 799.7 | 351.4 | 445.3 | 86.9 | 0.24 | 24.6 | 2381.8 | 2549.6 | 150.39
36.3667 | 151.9 | 149.6 | 108 | 797.5 | 800.1 | 348.7 | 436.7 | 87.1 | 0.24 | 24.9 | 2430.8 | 2635.9 | 150.47
36.375 | 151.8 | 149.5 | 108.2 | 797.3 | 799 | 346.8 | 437.9 | 86.9 | 0.22 | 24.9 | 2395.1 | 2547.4 | 150.4
36.3833 | 151.8 | 149.5 | 108.4 | 797.3 | 798.8 | 350 | 441.1 | 86.9 | 0.23 | 24.8 | 2324.3 | 2533.6 | 150.45
36.3917 | 151.8 | 149.4 | 108.5 | 797.1 | 799.6 | 349.7 | 442.1 | 86.7 | 0.21 | 24.7 | 2410.6 | 2545.3 | 150.55
36.4 | 151.8 | 149.3 | 108.6 | 797 | 798.9 | 351.7 | 440.1 | 86.9 | 0.22 | 24.9 | 2371 | 2576.1 | 150.3
36.4083 | 151.8 | 149.4 | 108.3 | 796.5 | 798.7 | 350.2 | 442.8 | 86.5 | 0.22 | 24.8 | 2489.2 | 2547.4 | 150.39
36.4167 | 151.9 | 149.5 | 108.7 | 797.2 | 799.5 | 348.3 | 438.5 | 87 | 0.23 | 24.7 | 2362.5 | 2654.5 | 150.39
36.425 | 151.9 | 149.5 | 108.6 | 796.8 | 799.4 | 347.4 | 438.6 | 86.7 | 0.23 | 24.6 | 2446.7 | 2582.9 | 150.4
36.4333 | 151.8 | 149.4 | 108.6 | 797.1 | 799.7 | 350.9 | 439.9 | 86.9 | 0.21 | 24.5 | 2353.3 | 2672 | 150.49
36.4417 | 151.9 | 149.5 | 108.3 | 797.2 | 800.2 | 349.8 | 445.2 | 86.9 | 0.23 | 24.5 | 2392 | 2615.9 | 150.4
36.45 | 151.8 | 149.5 | 108.6 | 796.8 | 799.2 | 350.3 | 441.8 | 86.9 | 0.23 | 24.8 | 2404.2 | 2584.9 | 150.33
36.4583 | 151.9 | 149.5 | 108.7 | 796.9 | 799.4 | 351.8 | 441.3 | 86.8 | 0.22 | 24.6 | 2396.3 | 2706.6 | 150.47
36.4667 | 151.9 | 149.5 | 108.4 | 797.9 | 799.7 | 349.6 | 443.9 | 87.1 | 0.22 | 24.7 | 2333.1 | 2601.7 | 150.32
36.475 | 151.9 | 149.6 | 108.5 | 797.3 | 799.2 | 348.7 | 442.2 | 86.9 | 0.22 | 24.6 | 2371.9 | 2568.8 | 150.44
36.4833 | 151.8 | 149.5 | 108.4 | 797.3 | 799.6 | 349 | 439 | 86.9 | 0.24 | 24.8 | 2362 | 2608.9 | 150.37
36.4917 | 151.9 | 149.5 | 108.7 | 797.2 | 800.2 | 346.8 | 436.9 | 87 | 0.21 | 24.6 | 2379.8 | 2616.9 | 150.44
36.5 | 151.9 | 149.5 | 108.5 | 797.4 | 799.2 | 348.9 | 440.4 | 86.7 | 0.23 | 24.7 | 2364.5 | 2564.9 | 150.46
36.5083 | 151.9 | 149.7 | 108.7 | 797.1 | 799.1 | 351.4 | 443.2 | 86.5 | 0.21 | 24.8 | 2324.8 | 2585.1 | 150.53
36.5167 | 151.9 | 149.6 | 108.6 | 797.4 | 798.5 | 344.7 | 441.9 | 86.9 | 0.22 | 24.6 | 2443.6 | 2558.9 | 150.66
36.525 | 151.9 | 149.5 | 108.5 | 797 | 799.3 | 348 | 440.2 | 86.9 | 0.23 | 24.8 | 2358.7 | 2628.4 | 150.43
36.5333 | 151.9 | 149.5 | 108.3 | 797.3 | 799.4 | 350.2 | 438.7 | 86.8 | 0.23 | 24.8 | 2418.1 | 2496.9 | 150.43
36.5417 | 151.8 | 149.5 | 108.4 | 797.2 | 798.9 | 348.7 | 441.4 | 86.7 | 0.22 | 24.5 | 2410.5 | 2542.2 | 150.44
36.55 | 151.9 | 149.4 | 108.7 | 796.8 | 799.1 | 350 | 441.4 | 86.9 | 0.22 | 24.5 | 2428.8 | 2678.9 | 150.41
36.5583 | 151.9 | 149.5 | 108.5 | 796.9 | 799.6 | 343.5 | 434.8 | 86.8 | 0.21 | 24.6 | 2375.4 | 2713.1 | 150.47
36.5667 | 151.9 | 149.5 | 108.6 | 796.8 | 798.9 | 350.2 | 442.7 | 86.9 | 0.21 | 24.6 | 2306.1 | 2586.9 | 150.52
36.575 | 151.9 | 149.4 | 108.4 | 797 | 799.6 | 350.9 | 445.3 | 86.8 | 0.22 | 24.5 | 2344.2 | 2552.6 | 150.46
36.5833 | 151.7 | 149.6 | 108.3 | 797.3 | 799.2 | 351.6 | 442.7 | 86.8 | 0.22 | 24.6 | 2449.5 | 2658.4 | 150.37
36.5917 | 151.7 | 149.4 | 109 | 796.9 | 798.9 | 346.6 | 435.7 | 86.9 | 0.23 | 24.5 | 2443.9 | 2696.4 | 150.3
36.6 | 151.8 | 149.5 | 108.7 | 796.8 | 799.8 | 345.1 | 430.8 | 86.8 | 0.21 | 24.9 | 2334.7 | 2595.6 | 150.38
36.6083 | 151.8 | 149.4 | 108.4 | 797.1 | 800.3 | 350.4 | 438.1 | 87 | 0.21 | 24.7 | 2457.2 | 2631.9 | 150.36
36.6167 | 151.8 | 149.4 | 108.4 | 797.6 | 800.3 | 348 | 437.2 | 87 | 0.23 | 24.7 | 2371.7 | 2773.4 | 150.32
36.625 | 151.7 | 149.5 | 108.6 | 797.1 | 800.2 | 347.5 | 436 | 86.9 | 0.22 | 24.6 | 2430.9 | 2632.1 | 150.33
36.6333 | 151.8 | 149.4 | 108.7 | 797.7 | 799.4 | 348.3 | 435.9 | 87 | 0.22 | 24.7 | 2381.5 | 2630.9 | 150.37
36.6417 | 151.9 | 149.6 | 108.6 | 797.4 | 799.7 | 350.9 | 441.7 | 87 | 0.24 | 24.6 | 2431.1 | 2586 | 150.49
36.65 | 151.9 | 149.6 | 108.6 | 797.7 | 800.1 | 349 | 440.9 | 86.8 | 0.21 | 24.6 | 2481 | 2524.1 | 150.44
36.6583 | 151.8 | 149.7 | 108.4 | 797.8 | 799.6 | 350.8 | 441.8 | 86.9 | 0.23 | 24.7 | 2310.9 | 2562.2 | 150.37
36.6667 | 151.8 | 149.4 | 108.7 | 797.7 | 799.1 | 352 | 444.2 | 86.9 | 0.23 | 24.7 | 2388.6 | 2532.7 | 150.41
36.675 | 151.9 | 149.4 | 108.6 | 797.3 | 799.1 | 352.5 | 445.2 | 86.8 | 0.24 | 24.9 | 2366.3 | 2649.4 | 150.35
36.6833 | 151.8 | 149.4 | 108.9 | 797.5 | 799.4 | 350.7 | 443.9 | 87 | 0.24 | 24.5 | 2516.9 | 2649.8 | 149.8
36.6917 | 151.8 | 149.4 | 108.6 | 797.2 | 799.7 | 352.5 | 444.3 | 86.9 | 0.23 | 24.8 | 2390.5 | 2666.7 | 150.36
36.7 | 151.8 | 149.4 | 108.4 | 797.1 | 799.6 | 348.7 | 438.6 | 86.9 | 0.23 | 24.8 | 2377.3 | 2559.8 | 150.38
36.7083 | 151.8 | 149.3 | 108.4 | 796.7 | 799.3 | 348.8 | 436.7 | 86.8 | 0.23 | 24.5 | 2405.6 | 2585.1 | 150.39
36.7167 | 151.8 | 149.4 | 108.6 | 797.5 | 800.3 | 349.6 | 441.1 | 86.9 | 0.23 | 24.8 | 2396.1 | 2545.4 | 150.44
36.725 | 151.8 | 149.3 | 108.5 | 797.6 | 799.5 | 350.3 | 443 | 86.8 | 0.23 | 24.5 | 2426.7 | 2602.6 | 150.32
36.7333 | 151.8 | 149.5 | 109 | 797 | 800.3 | 349.4 | 439.3 | 86.5 | 0.22 | 24.8 | 2421.2 | 2608.3 | 150.44
36.7417 | 151.8 | 149.4 | 108.7 | 797.3 | 799.9 | 349.4 | 438.7 | 86.8 | 0.23 | 24.7 | 2363.9 | 2531.1 | 150.51
36.75 | 151.8 | 149.6 | 108.4 | 797.3 | 799.5 | 351.1 | 441.7 | 87 | 0.24 | 24.6 | 2333.8 | 2658.7 | 150.42
36.7583 | 151.9 | 149.6 | 108.5 | 797.2 | 800.3 | 348.9 | 438.7 | 86.9 | 0.24 | 24.8 | 2395.6 | 2635.7 | 150.46
36.7667 | 151.9 | 149.4 | 108.6 | 797.5 | 800.1 | 350.7 | 445.6 | 87 | 0.23 | 24.4 | 2370.8 | 2554.3 | 150.38
36.775 | 151.9 | 149.4 | 108.4 | 797.3 | 799.6 | 347.1 | 436.3 | 86.8 | 0.22 | 24.7 | 2401.2 | 2502.2 | 150.42
36.7833 | 151.9 | 149.6 | 108.7 | 797.1 | 799.9 | 346.3 | 437 | 87 | 0.22 | 24.8 | 2402 | 2722.8 | 150.49
36.7917 | 151.9 | 149.5 | 108.3 | 796.8 | 799.3 | 350.4 | 439.9 | 86.8 | 0.23 | 24.9 | 2332.5 | 2586 | 150.4
36.8 | 151.9 | 149.4 | 108.6 | 797.3 | 799.2 | 351 | 443.9 | 86.8 | 0.22 | 24.7 | 2381.5 | 2682.4 | 150.41
36.8083 | 151.9 | 149.5 | 108.8 | 797.2 | 800.2 | 348.9 | 440.8 | 86.9 | 0.23 | 24.5 | 2362.2 | 2594.7 | 150.49
36.8167 | 151.8 | 149.5 | 108.7 | 797 | 799.9 | 349.8 | 440 | 87 | 0.22 | 24.7 | 2402.1 | 2617.2 | 150.36
36.825 | 151.9 | 149.4 | 108.6 | 797.3 | 799.9 | 349 | 438.1 | 87 | 0.23 | 24.7 | 2308.7 | 2643.1 | 150.32
36.8333 | 151.8 | 149.5 | 108.6 | 797.4 | 799.1 | 349.4 | 440.1 | 86.9 | 0.24 | 24.8 | 2422.4 | 2525.7 | 150.45
36.8417 | 151.8 | 149.5 | 108.6 | 797.2 | 799.6 | 350.8 | 440.7 | 86.9 | 0.24 | 24.8 | 2339.6 | 2619.5 | 149.68
36.85 | 151.8 | 149.5 | 108.6 | 797.3 | 799.8 | 351 | 440.8 | 86.8 | 0.22 | 24.9 | 2388.8 | 2587.7 | 150.34
36.8583 | 151.8 | 149.3 | 108.8 | 797.2 | 800 | 350.9 | 445.3 | 86.9 | 0.23 | 24.8 | 2369 | 2587.3 | 150.36
36.8667 | 151.7 | 149.4 | 108.7 | 797 | 799.7 | 348.5 | 439.2 | 86.8 | 0.23 | 24.8 | 2335.3 | 2531.1 | 150.37
36.875 | 151.8 | 149.5 | 108.5 | 797.1 | 800.2 | 349.7 | 442.2 | 86.8 | 0.25 | 24.7 | 2347.7 | 2608.9 | 150.29
36.8833 | 151.9 | 149.3 | 108.4 | 797.1 | 799.9 | 348 | 440.1 | 86.9 | 0.23 | 24.6 | 2349.7 | 2683.2 | 150.33
36.8917 | 151.8 | 149.2 | 108.7 | 796.9 | 800.1 | 349.8 | 440.4 | 86.9 | 0.23 | 24.8 | 2338.4 | 2544.5 | 150.35
36.9 | 151.9 | 149.4 | 108.5 | 797.2 | 799.5 | 348.5 | 442.6 | 86.9 | 0.23 | 24.6 | 2383.7 | 2583 | 150.33
36.9083 | 151.8 | 149.5 | 108.8 | 796.9 | 799.1 | 349.6 | 439.2 | 86.8 | 0.22 | 24.8 | 2435.3 | 2628.7 | 150.45
36.9167 | 151.8 | 149.5 | 108.6 | 797.3 | 799.9 | 349.4 | 440.1 | 87 | 0.23 | 24.8 | 2387 | 2625 | 150.42
36.925 | 151.9 | 149.6 | 108.2 | 797.5 | 799.9 | 348.8 | 440.7 | 86.9 | 0.21 | 24.8 | 2381.7 | 2557.8 | 150.37
36.9333 | 151.9 | 149.6 | 108.6 | 797.4 | 800.1 | 348.9 | 443.3 | 87 | 0.22 | 24.6 | 2435.7 | 2625.4 | 150.45
36.9417 | 151.8 | 149.4 | 108.4 | 796.5 | 799.9 | 351.4 | 443 | 86.9 | 0.22 | 24.9 | 2454.9 | 2669.9 | 150.41
36.95 | 151.9 | 149.5 | 108.8 | 797.4 | 799.3 | 350 | 441.2 | 87 | 0.23 | 24.5 | 2411.7 | 2503.1 | 150.52
36.9583 | 151.8 | 149.4 | 108.5 | 797.6 | 799.7 | 348.8 | 443.5 | 86.7 | 0.24 | 24.8 | 2326.3 | 2743.8 | 150.36
36.9667 | 151.9 | 149.5 | 108.6 | 797.5 | 800.5 | 348.5 | 439.8 | 86.8 | 0.23 | 24.7 | 2390 | 2642.6 | 150.41
36.975 | 151.9 | 149.5 | 108.1 | 796.8 | 800.5 | 346.8 | 435.6 | 86.9 | 0.22 | 24.9 | 2333.4 | 2565.4 | 150.43
36.9833 | 151.8 | 149.5 | 108.7 | 797 | 800 | 347.8 | 436.3 | 86.8 | 0.22 | 24.6 | 2368.7 | 2606.3 | 150.41
36.9917 | 151.8 | 149.4 | 108.6 | 797 | 799.3 | 348 | 441.6 | 86.8 | 0.22 | 24.5 | 2491.6 | 2623.9 | 150.31
37 | 151.8 | 149.5 | 108.7 | 797.4 | 799.9 | 348.6 | 438 | 86.8 | 0.23 | 24.8 | 2365.1 | 2616.3 | 150.39
37.0083 | 151.8 | 149.4 | 108.5 | 797.1 | 799.5 | 348.4 | 437.6 | 86.7 | 0.23 | 24.9 | 2362.9 | 2648.7 | 150.32
37.0167 | 151.8 | 149.3 | 108.3 | 797.3 | 799.7 | 351.3 | 442.9 | 86.8 | 0.23 | 24.5 | 2472.8 | 2675.6 | 150.29
37.025 | 151.8 | 149.4 | 108.1 | 797.3 | 799.2 | 352.4 | 444.2 | 86.9 | 0.23 | 24.7 | 2366.6 | 2591.5 | 150.46
37.0333 | 151.8 | 149.4 | 108.7 | 796.9 | 799.4 | 349.5 | 441.5 | 86.5 | 0.22 | 24.9 | 2372 | 2486.7 | 150.4
37.0417 | 151.9 | 149.5 | 109 | 797.9 | 799.6 | 350.1 | 441.6 | 87 | 0.21 | 24.6 | 2477.6 | 2716.6 | 150.45
37.05 | 151.8 | 149.4 | 108.4 | 797.8 | 799.1 | 349.1 | 441.1 | 86.9 | 0.22 | 24.7 | 2369.3 | 2581.1 | 150.47
37.0583 | 151.9 | 149.5 | 108.7 | 797.2 | 799.6 | 351.2 | 439.8 | 86.8 | 0.23 | 24.5 | 2422.9 | 2571.8 | 150.5
37.0667 | 151.9 | 149.6 | 108.4 | 797.8 | 799.8 | 349.7 | 439.8 | 86.9 | 0.24 | 24.8 | 2381.4 | 2636 | 150.38
37.075 | 151.9 | 149.7 | 108.7 | 797.4 | 799.5 | 350.3 | 441.9 | 86.9 | 0.23 | 24.7 | 2353.5 | 2583 | 150.43
37.0833 | 151.9 | 149.6 | 109.1 | 796.7 | 799.6 | 351.3 | 442.2 | 86.8 | 0.21 | 24.6 | 2313.4 | 2501.9 | 150.43
37.0917 | 151.9 | 149.5 | 108.7 | 797.2 | 800.4 | 351.2 | 443.4 | 86.9 | 0.22 | 24.6 | 2480.5 | 2672.8 | 150.35
37.1 | 151.8 | 149.5 | 108.5 | 797 | 800.4 | 348.6 | 441 | 86.9 | 0.22 | 24.6 | 2344.6 | 2680.9 | 150.35
37.1083 | 151.9 | 149.4 | 108.6 | 797.5 | 800.6 | 349.5 | 441.4 | 86.8 | 0.24 | 24.8 | 2346.4 | 2502.2 | 150.39
37.1167 | 151.8 | 149.5 | 108.6 | 797.4 | 799.1 | 348.7 | 440.1 | 86.8 | 0.23 | 24.9 | 2381.2 | 2705.2 | 150.32
37.125 | 151.7 | 149.3 | 108.8 | 797.4 | 799.8 | 349.7 | 444.7 | 86.7 | 0.21 | 24.8 | 2382.6 | 2587.4 | 150.3
37.1333 | 151.7 | 149.4 | 108.7 | 797 | 800.3 | 348.2 | 437.9 | 86.8 | 0.22 | 24.8 | 2342 | 2604.2 | 150.28
37.1417 | 151.7 | 149.2 | 108.6 | 797.4 | 799.8 | 350.2 | 440.3 | 86.9 | 0.23 | 24.6 | 2369 | 2559.6 | 150.28
37.15 | 151.8 | 149.2 | 108.4 | 797.2 | 799.2 | 350.4 | 440.9 | 86.9 | 0.24 | 24.5 | 2430.6 | 2624 | 150.3
37.1583 | 151.8 | 149.4 | 108.3 | 797.1 | 799.3 | 347.1 | 437.1 | 86.7 | 0.22 | 24.6 | 2447.1 | 2572.4 | 150.25
37.1667 | 151.7 | 149.5 | 108.5 | 797.6 | 799.9 | 350.3 | 445 | 86.8 | 0.22 | 24.7 | 2358.6 | 2658.1 | 150.28
37.175 | 151.8 | 149.3 | 108.5 | 797.4 | 800.3 | 348.4 | 436.4 | 86.8 | 0.22 | 24.7 | 2390.8 | 2571.6 | 150.28
37.1833 | 151.8 | 149.6 | 108.9 | 796.8 | 799.8 | 351.8 | 445.8 | 86.7 | 0.22 | 24.7 | 2432.8 | 2690.8 | 150.17
37.1917 | 151.8 | 149.4 | 108.4 | 796.7 | 800.4 | 348 | 441.2 | 86.7 | 0.22 | 24.6 | 2410.7 | 2658.5 | 150.37
37.2 | 151.8 | 149.5 | 108.5 | 796.7 | 800.1 | 349.2 | 438.6 | 86.8 | 0.2 | 24.7 | 2397.9 | 2592.1 | 150.41
37.2083 | 151.8 | 149.4 | 108.8 | 797.7 | 799.5 | 350.9 | 444.2 | 86.9 | 0.21 | 24.9 | 2358.1 | 2597 | 150.36
37.2167 | 151.9 | 149.5 | 108.5 | 797.1 | 799.6 | 348.9 | 439.4 | 86.7 | 0.23 | 24.8 | 2365.9 | 2647.5 | 150.39
37.225 | 151.9 | 149.4 | 108.9 | 797.4 | 799.8 | 348.1 | 433.2 | 87 | 0.21 | 24.7 | 2447.3 | 2729.6 | 150.43
37.2333 | 151.8 | 149.4 | 108.5 | 797 | 800.7 | 347.4 | 440.1 | 87 | 0.21 | 24.8 | 2333.3 | 2532.3 | 150.41
37.2417 | 151.8 | 149.4 | 108.5 | 797 | 799.6 | 351.2 | 449.1 | 86.8 | 0.22 | 24.7 | 2400.9 | 2622.2 | 150.42
37.25 | 151.7 | 149.3 | 108.5 | 797.5 | 799.4 | 346.7 | 436.1 | 86.7 | 0.21 | 24.8 | 2394.4 | 2597.4 | 150.29
37.2583 | 151.8 | 149.6 | 108.9 | 797.6 | 799.9 | 352 | 444.3 | 86.9 | 0.23 | 24.6 | 2395.4 | 2621.7 | 150.34
37.2667 | 151.8 | 149.4 | 108.9 | 797.3 | 799.7 | 350.4 | 438.9 | 87 | 0.22 | 24.6 | 2449.9 | 2560.3 | 150.39
37.275 | 151.8 | 149.4 | 108.3 | 797.4 | 799.2 | 350.6 | 438.8 | 86.9 | 0.22 | 24.9 | 2484.7 | 2606 | 150.42
37.2833 | 151.8 | 149.5 | 108 | 797.3 | 799.5 | 349.1 | 440.4 | 86.9 | 0.22 | 24.6 | 2398.4 | 2540.2 | 150.41
37.2917 | 151.8 | 149.5 | 108.6 | 797.3 | 800.2 | 348.5 | 443.3 | 86.7 | 0.22 | 24.6 | 2378.9 | 2562.7 | 150.37
37.3 | 151.8 | 149.5 | 108.6 | 797.3 | 800.3 | 351.5 | 444.1 | 86.9 | 0.23 | 24.5 | 2388.3 | 2634.3 | 150.23
37.3083 | 151.8 | 149.4 | 108.9 | 797.1 | 799.6 | 351.2 | 447 | 86.8 | 0.22 | 24.6 | 2424.2 | 2532 | 150.42
37.3167 | 151.8 | 149.3 | 108.6 | 797.2 | 799.8 | 351 | 442.4 | 86.8 | 0.21 | 24.5 | 2373.1 | 2583 | 150.48
37.325 | 151.8 | 149.4 | 108.5 | 797.7 | 800 | 351.4 | 444.3 | 86.7 | 0.21 | 24.8 | 2418.1 | 2481.4 | 150.35
37.3333 | 151.8 | 149.5 | 108.7 | 797.8 | 800.3 | 353.3 | 442.8 | 86.9 | 0.22 | 24.7 | 2362.6 | 2607.5 | 150.43
37.3417 | 151.8 | 149.4 | 108.6 | 797.2 | 800 | 349.1 | 441.7 | 86.7 | 0.23 | 24.7 | 2350.6 | 2573.3 | 150.4
37.35 | 151.9 | 149.3 | 108.6 | 797.1 | 799.9 | 347 | 432.9 | 86.7 | 0.22 | 24.6 | 2352 | 2569.3 | 150.49
37.3583 | 151.9 | 149.6 | 108.3 | 797.3 | 800 | 348.6 | 437.6 | 86.8 | 0.22 | 24.7 | 2405.4 | 2734.4 | 150.51
37.3667 | 151.9 | 149.6 | 108.5 | 797.7 | 800 | 350.2 | 442.7 | 86.9 | 0.22 | 24.6 | 2379.9 | 2587.3 | 150.47
37.375 | 151.8 | 149.4 | 108.4 | 797.2 | 799.8 | 349.2 | 440.1 | 86.8 | 0.23 | 24.8 | 2335.6 | 2641.6 | 150.16
37.3833 | 151.9 | 149.5 | 108.4 | 797.5 | 799.7 | 351.1 | 441.7 | 86.9 | 0.23 | 24.6 | 2416.8 | 2605.3 | 150.34
37.3917 | 151.8 | 149.5 | 108.6 | 797.7 | 799.6 | 350.1 | 443.6 | 86.9 | 0.22 | 24.8 | 2383.7 | 2569.3 | 150.47
37.4 | 151.8 | 149.4 | 108.7 | 797.5 | 799.6 | 347 | 437.2 | 86.7 | 0.22 | 24.5 | 2322.4 | 2551.3 | 150.54
37.4083 | 151.9 | 149.5 | 108.5 | 797.6 | 799.5 | 349.2 | 437.4 | 86.8 | 0.21 | 24.7 | 2471.9 | 2700.2 | 150.51
37.4167 | 151.8 | 149.5 | 108.6 | 797.2 | 800.7 | 351.1 | 442.3 | 86.9 | 0.21 | 24.5 | 2392.6 | 2613.1 | 150.29
37.425 | 151.8 | 149.2 | 108.5 | 797.6 | 799.9 | 349.2 | 438.4 | 86.8 | 0.22 | 24.8 | 2347.4 | 2548.8 | 150.34
37.4333 | 151.8 | 149.2 | 108.6 | 797.1 | 799.5 | 348.2 | 440.5 | 86.8 | 0.23 | 24.7 | 2358 | 2616.3 | 150.34
37.4417 | 151.8 | 149.3 | 108.7 | 797.5 | 799.5 | 351 | 441 | 86.8 | 0.23 | 24.7 | 2457.6 | 2633.4 | 150.46
37.45 | 151.9 | 149.5 | 108.5 | 796.9 | 799.7 | 348.5 | 441.4 | 86.7 | 0.22 | 24.7 | 2378.1 | 2607.9 | 150.45
37.4583 | 151.8 | 149.3 | 108.8 | 797.1 | 799.7 | 349.5 | 442.4 | 86.7 | 0.2 | 24.5 | 2389.1 | 2548.1 | 150.34
37.4667 | 151.8 | 149.2 | 108.5 | 797.5 | 799.8 | 349.9 | 444.4 | 86.8 | 0.22 | 24.6 | 2357.9 | 2660.9 | 150.44
37.475 | 151.8 | 149.4 | 108.4 | 797.9 | 799.6 | 348.1 | 441.2 | 86.9 | 0.23 | 24.6 | 2440.4 | 2655.8 | 150.43
37.4833 | 151.8 | 149.5 | 108.5 | 797.2 | 799.6 | 348.6 | 440.6 | 86.8 | 0.23 | 24.8 | 2383 | 2620.1 | 150.43
37.4917 | 151.8 | 149.5 | 108.5 | 797.2 | 799.9 | 349.6 | 442.4 | 86.9 | 0.22 | 24.6 | 2436.3 | 2561.6 | 150.39
37.5 | 151.8 | 149.4 | 108.1 | 797.6 | 801 | 349.3 | 440.6 | 86.8 | 0.22 | 24.6 | 2450.9 | 2475.6 | 150.45
37.5083 | 151.8 | 149.5 | 108.1 | 797.6 | 799.8 | 346.4 | 435.7 | 86.8 | 0.22 | 24.9 | 2421.1 | 2608.4 | 150.37
37.5167 | 151.8 | 149.4 | 108.7 | 797.1 | 799.7 | 348.8 | 442.8 | 86.8 | 0.22 | 24.6 | 2396.3 | 2617.8 | 150.41
37.525 | 151.8 | 149.5 | 108.5 | 797.5 | 799.9 | 349.4 | 439.1 | 86.8 | 0.22 | 24.9 | 2373.6 | 2579.1 | 150.44
37.5333 | 151.9 | 149.4 | 108.3 | 797.7 | 800.2 | 350.1 | 442.6 | 86.9 | 0.23 | 24.8 | 2503.6 | 2595.8 | 150.41
37.5417 | 151.8 | 149.5 | 108 | 797.8 | 799.4 | 351.1 | 441.3 | 86.7 | 0.21 | 24.6 | 2345.9 | 2521.3 | 150.3
37.55 | 151.8 | 149.4 | 108.6 | 797.8 | 799.4 | 349.9 | 444.6 | 86.8 | 0.21 | 24.6 | 2470.8 | 2630.4 | 150.35
37.5583 | 151.9 | 149.5 | 108.6 | 797.3 | 799.5 | 346.4 | 435.8 | 86.9 | 0.23 | 24.8 | 2465.6 | 2723.1 | 150.47
37.5667 | 151.8 | 149.4 | 108.7 | 797.1 | 799.2 | 350.4 | 441.6 | 86.9 | 0.23 | 24.8 | 2446.2 | 2600.8 | 150.4
37.575 | 151.8 | 149.5 | 108.5 | 796.9 | 798.9 | 348 | 441.1 | 87 | 0.22 | 24.6 | 2352.3 | 2538.3 | 150.46
37.5833 | 151.9 | 149.5 | 107.7 | 797 | 799.3 | 349.7 | 443.6 | 86.9 | 0.22 | 24.6 | 2406.2 | 2671.3 | 150.29
37.5917 | 151.8 | 149.4 | 108.6 | 797.2 | 799 | 350.4 | 439.2 | 86.9 | 0.22 | 24.5 | 2440.9 | 2575.4 | 150.42
37.6 | 151.8 | 149.3 | 108.6 | 797.5 | 799.4 | 347.6 | 443 | 86.9 | 0.21 | 24.5 | 2386.5 | 2625.2 | 150.41
37.6083 | 151.8 | 149.5 | 108.8 | 797.6 | 799.5 | 351 | 444.8 | 86.9 | 0.21 | 24.6 | 2399.8 | 2600.8 | 150.45
37.6167 | 151.8 | 149.4 | 108.9 | 797.4 | 799.4 | 347.4 | 440.5 | 86.7 | 0.21 | 24.7 | 2409.2 | 2699.1 | 150.52
37.625 | 151.8 | 149.5 | 108.7 | 796.9 | 799.2 | 349.6 | 439.2 | 86.8 | 0.21 | 24.8 | 2319 | 2597 | 150.45
37.6333 | 151.9 | 149.4 | 108.7 | 797.1 | 799.2 | 351.1 | 441.5 | 86.9 | 0.21 | 24.9 | 2391.5 | 2662.5 | 150.45
37.6417 | 151.8 | 149.6 | 108.6 | 797.4 | 799.1 | 350.7 | 444.7 | 86.9 | 0.23 | 24.7 | 2463.5 | 2520.9 | 150.43
37.65 | 151.9 | 149.4 | 108.5 | 797.2 | 799.2 | 349.7 | 439.5 | 86.7 | 0.22 | 24.6 | 2398.3 | 2648.2 | 150.43
37.6583 | 151.9 | 149.4 | 108.4 | 796.6 | 799.8 | 351.6 | 442.6 | 86.8 | 0.22 | 24.6 | 2377.6 | 2617.9 | 150.47
37.6667 | 151.8 | 149.5 | 108.4 | 797.1 | 798.8 | 347.8 | 439.5 | 86.8 | 0.22 | 24.9 | 2315.4 | 2590.4 | 150.45
37.675 | 151.9 | 149.5 | 108.5 | 797.3 | 798.9 | 349 | 435.6 | 86.6 | 0.22 | 24.5 | 2414.8 | 2673.8 | 150.46
37.6833 | 151.8 | 149.4 | 108 | 797.1 | 798.9 | 351.3 | 441.4 | 86.9 | 0.22 | 24.7 | 2451 | 2668.8 | 150.36
37.6917 | 151.8 | 149.5 | 108.5 | 797 | 799.3 | 349.4 | 439.8 | 86.8 | 0.22 | 24.8 | 2403.2 | 2497.9 | 150.31
37.7 | 151.9 | 149.5 | 108.5 | 797.2 | 799.4 | 349.5 | 439.4 | 86.8 | 0.24 | 24.6 | 2378.8 | 2665.5 | 150.41
37.7083 | 151.8 | 149.5 | 108.6 | 797.1 | 799.1 | 346.7 | 436.9 | 86.8 | 0.21 | 24.6 | 2357.4 | 2652 | 150.41
37.7167 | 151.8 | 149.4 | 108.6 | 796.8 | 799.1 | 348.7 | 437 | 86.7 | 0.21 | 24.9 | 2372.4 | 2510.7 | 150.42
37.725 | 151.8 | 149.3 | 108.8 | 796.9 | 798.9 | 349.2 | 440.5 | 86.9 | 0.21 | 24.5 | 2371.6 | 2590.3 | 150.42
37.7333 | 151.8 | 149.3 | 108.9 | 797 | 798.8 | 348.9 | 442.4 | 86.9 | 0.23 | 24.7 | 2374.7 | 2699.6 | 150.39
37.7417 | 151.8 | 149.4 | 108.7 | 796.4 | 799 | 350.7 | 440.9 | 86.8 | 0.21 | 24.8 | 2412 | 2626.2 | 150.65
37.75 | 151.8 | 149.4 | 108.8 | 796.8 | 798.8 | 346.2 | 432.7 | 86.7 | 0.21 | 24.8 | 2387.9 | 2567.9 | 150.31
37.7583 | 151.8 | 149.4 | 108.5 | 796.8 | 799.4 | 350 | 441.7 | 86.8 | 0.23 | 24.8 | 2397.1 | 2680.9 | 150.3
37.7667 | 151.8 | 149.3 | 108.6 | 797.1 | 799.1 | 351.2 | 442.3 | 86.8 | 0.22 | 24.7 | 2326.6 | 2568.3 | 150.3
37.775 | 151.8 | 149.2 | 108.5 | 797.1 | 799.1 | 349.1 | 442.9 | 86.7 | 0.23 | 24.8 | 2377.3 | 2637 | 150.44
37.7833 | 151.8 | 149.4 | 108.6 | 796.9 | 799.4 | 350.9 | 441.5 | 86.7 | 0.23 | 24.8 | 2402.9 | 2623.8 | 150.37
37.7917 | 151.9 | 149.5 | 108.9 | 796.3 | 799.2 | 350.9 | 443.7 | 86.9 | 0.22 | 24.8 | 2376.1 | 2684.4 | 150.48
37.8 | 151.8 | 149.3 | 108.7 | 797.1 | 799.5 | 348.3 | 438.6 | 86.9 | 0.21 | 24.7 | 2350.4 | 2588.4 | 150.35
37.8083 | 151.7 | 149.3 | 108.4 | 797.1 | 799.4 | 348.9 | 442.4 | 86.8 | 0.22 | 24.5 | 2323.6 | 2581.5 | 150.38
37.8167 | 151.9 | 149.4 | 108.4 | 796.9 | 799.3 | 351.5 | 440.6 | 86.7 | 0.22 | 24.7 | 2395.6 | 2505 | 150.05
37.825 | 151.9 | 149.5 | 108.7 | 797.1 | 799.2 | 349 | 439.9 | 86.8 | 0.23 | 24.7 | 2391.1 | 2677.4 | 150.47
37.8333 | 151.8 | 149.6 | 108.7 | 797.3 | 799.8 | 349.8 | 445.1 | 86.9 | 0.23 | 24.6 | 2366.6 | 2629.1 | 150.26
37.8417 | 151.8 | 149.2 | 108.6 | 797.5 | 799.3 | 351 | 445.4 | 86.7 | 0.22 | 24.6 | 2328.5 | 2640.6 | 150.37
37.85 | 151.8 | 149.3 | 108.9 | 796.8 | 799.8 | 349.8 | 442.5 | 86.9 | 0.22 | 24.7 | 2359.3 | 2628.8 | 150.41
37.8583 | 151.7 | 149.2 | 108.6 | 797.3 | 798.8 | 350.4 | 442.3 | 86.9 | 0.23 | 24.7 | 2318.4 | 2634.5 | 150.4
37.8667 | 151.8 | 149.3 | 108.6 | 797.1 | 799.5 | 350.1 | 439.4 | 86.9 | 0.23 | 24.5 | 2466.7 | 2612 | 150.36
37.875 | 151.8 | 149.5 | 108.5 | 797.4 | 799.7 | 349.5 | 439.2 | 86.8 | 0.22 | 24.7 | 2323.8 | 2619.2 | 150.41
37.8833 | 151.8 | 149.4 | 108.2 | 797.2 | 799 | 350.8 | 446.2 | 86.8 | 0.22 | 24.8 | 2394.1 | 2606.7 | 150.42
37.8917 | 151.7 | 149.4 | 108.6 | 797.2 | 799.1 | 349.2 | 440.7 | 86.7 | 0.22 | 24.5 | 2413.9 | 2652.1 | 150.43
37.9 | 151.8 | 149.4 | 108.5 | 797.1 | 799 | 351.9 | 446.1 | 86.9 | 0.23 | 24.6 | 2363.4 | 2488.2 | 150.34
37.9083 | 151.9 | 149.5 | 108.5 | 797.7 | 799.9 | 347.2 | 437.2 | 86.9 | 0.23 | 24.7 | 2291.1 | 2579 | 150.52
37.9167 | 151.9 | 149.4 | 108.7 | 797.6 | 799.8 | 350.9 | 443.7 | 86.9 | 0.23 | 24.6 | 2427 | 2665.6 | 150.5
37.925 | 151.8 | 149.5 | 108.4 | 797.4 | 799.9 | 349.6 | 437.1 | 86.9 | 0.22 | 24.7 | 2393.4 | 2534.4 | 149.78
37.9333 | 151.9 | 149.5 | 108.5 | 797.6 | 801.1 | 349.5 | 438.4 | 87.1 | 0.21 | 24.9 | 2364.5 | 2563.6 | 150.39
37.9417 | 151.9 | 149.5 | 108.1 | 797.2 | 799.9 | 348.5 | 439.4 | 86.9 | 0.22 | 24.7 | 2333.4 | 2676.7 | 150.43
37.95 | 151.9 | 149.5 | 108.6 | 797.1 | 799.1 | 348.7 | 437.8 | 86.9 | 0.23 | 24.5 | 2393.1 | 2664.6 | 150.42
37.9583 | 151.9 | 149.3 | 108.7 | 797 | 799.9 | 349.1 | 440.4 | 86.8 | 0.21 | 24.4 | 2370.4 | 2604.9 | 150.61
37.9667 | 151.8 | 149.5 | 108.4 | 796.9 | 799.3 | 349.6 | 442.3 | 86.9 | 0.23 | 24.7 | 2357.4 | 2534.7 | 150.44
37.975 | 151.8 | 149.5 | 108.7 | 797.6 | 799.7 | 348.5 | 441.7 | 86.8 | 0.22 | 24.7 | 2470.7 | 2599.4 | 150.53
37.9833 | 151.8 | 149.5 | 108.6 | 797.5 | 799.6 | 349.2 | 445.6 | 86.8 | 0.22 | 24.6 | 2408 | 2605.6 | 150.48
37.9917 | 151.7 | 149.4 | 108.5 | 797.2 | 799.8 | 352 | 445.9 | 86.9 | 0.23 | 24.9 | 2356.3 | 2558.7 | 150.43
38 | 151.8 | 149.5 | 108.5 | 796.6 | 799.7 | 349.3 | 441.9 | 86.9 | 0.23 | 24.9 | 2437.4 | 2682.9 | 150.39
38.0083 | 151.8 | 149.2 | 108.6 | 797.1 | 799.5 | 351.9 | 447.5 | 86.7 | 0.24 | 24.8 | 2431.7 | 2666.1 | 150.41
38.0167 | 151.8 | 149.3 | 108.7 | 797 | 799.1 | 350.9 | 442.5 | 86.9 | 0.21 | 24.6 | 2348.8 | 2555.5 | 150.45
38.025 | 151.7 | 149.3 | 108.5 | 797 | 799.7 | 352.1 | 442.9 | 87 | 0.21 | 24.6 | 2423.6 | 2610.1 | 150.15
38.0333 | 151.7 | 149.3 | 108.6 | 797.3 | 800 | 350.4 | 438.1 | 86.7 | 0.23 | 24.7 | 2367.1 | 2593.6 | 150.4
38.0417 | 151.8 | 149.4 | 108.5 | 797 | 799.7 | 348.2 | 439.3 | 86.9 | 0.23 | 24.7 | 2341 | 2653.2 | 150.37
38.05 | 151.7 | 149.3 | 108.3 | 797.5 | 800.1 | 353.4 | 446.3 | 86.8 | 0.23 | 24.8 | 2290.4 | 2678.6 | 150.3
38.0583 | 151.8 | 149.3 | 108.6 | 796.9 | 799.8 | 349.8 | 442.8 | 86.8 | 0.22 | 24.6 | 2370 | 2585.1 | 150.54
38.0667 | 151.8 | 149.2 | 108.7 | 797.5 | 799.4 | 347.8 | 436.7 | 86.9 | 0.21 | 24.7 | 2327.3 | 2522.2 | 150.29
38.075 | 151.8 | 149.4 | 108.8 | 797.4 | 800.1 | 348.5 | 441.7 | 86.8 | 0.23 | 24.8 | 2388.7 | 2583.5 | 150.51
38.0833 | 151.8 | 149.4 | 108.4 | 797.1 | 799.7 | 349.3 | 440.9 | 86.8 | 0.21 | 24.5 | 2377.5 | 2555.2 | 150.44
38.0917 | 151.9 | 149.3 | 108.7 | 797.2 | 798.9 | 351.2 | 442.4 | 86.8 | 0.24 | 24.9 | 2284.1 | 2579 | 150.49
38.1 | 151.8 | 149.4 | 108.4 | 797.2 | 799.1 | 349.4 | 440.9 | 86.8 | 0.23 | 24.7 | 2504.6 | 2645.2 | 150.51
38.1083 | 151.8 | 149.4 | 108.6 | 797.4 | 799.2 | 351.4 | 445.2 | 86.7 | 0.22 | 24.5 | 2345.6 | 2584.4 | 150.49
38.1167 | 151.8 | 149.4 | 109.1 | 796.6 | 799.4 | 348.2 | 442.1 | 86.8 | 0.23 | 24.7 | 2370.9 | 2516.2 | 150.43
38.125 | 151.7 | 149.3 | 108.6 | 796.9 | 799.1 | 348.4 | 442.8 | 87 | 0.23 | 24.9 | 2404.9 | 2561 | 150.43
38.1333 | 151.8 | 149.4 | 108.5 | 796.7 | 799.5 | 351.7 | 440.7 | 87 | 0.23 | 24.6 | 2540.9 | 2609.3 | 150.43
38.1417 | 151.7 | 149.4 | 108.7 | 797 | 799.2 | 351 | 440.2 | 86.8 | 0.23 | 24.6 | 2401.3 | 2642.4 | 150.37
38.15 | 151.8 | 149.3 | 108.5 | 797.1 | 798.6 | 349.4 | 439.1 | 86.8 | 0.23 | 24.9 | 2390.1 | 2680.3 | 150.39
38.1583 | 151.8 | 149.4 | 109.6 | 797.3 | 799.6 | 352.3 | 442.3 | 86.8 | 0.23 | 24.9 | 2399.1 | 2590.4 | 150.53
38.1667 | 151.8 | 149.3 | 108.5 | 797.1 | 800 | 350.1 | 440.4 | 86.8 | 0.22 | 24.9 | 2340.4 | 2591.9 | 150.43
38.175 | 151.8 | 149.5 | 108.4 | 796.9 | 799.4 | 350.2 | 440.1 | 86.9 | 0.23 | 24.6 | 2374.8 | 2579.3 | 150.33
38.1833 | 151.8 | 149.4 | 108.9 | 797.1 | 798.5 | 350.4 | 445.9 | 86.8 | 0.23 | 24.8 | 2392.5 | 2740.1 | 150.53
38.1917 | 151.8 | 149.3 | 108.5 | 797 | 799.4 | 352 | 446.4 | 86.8 | 0.23 | 24.6 | 2295.1 | 2552.9 | 150.39
38.2 | 151.8 | 149.4 | 108.6 | 796.9 | 799.6 | 352.2 | 442.9 | 86.7 | 0.23 | 24.6 | 2336.5 | 2583.9 | 150.53
38.2083 | 151.8 | 149.3 | 108.7 | 797.4 | 800.1 | 348.3 | 438.9 | 86.8 | 0.22 | 24.7 | 2406.3 | 2572.8 | 150.43
38.2167 | 151.8 | 149.3 | 108.6 | 797.1 | 799.8 | 351.3 | 445.8 | 86.7 | 0.2 | 24.5 | 2421.7 | 2647.5 | 150.37
38.225 | 151.8 | 149.5 | 108.5 | 797 | 800.2 | 352.7 | 447.4 | 86.9 | 0.22 | 24.9 | 2377.3 | 2750.2 | 150.5
38.2333 | 151.8 | 149.4 | 108.4 | 797.5 | 800.1 | 350.1 | 444.6 | 86.8 | 0.23 | 24.5 | 2413.9 | 2594.7 | 150.37
38.2417 | 151.8 | 149.3 | 108.9 | 797.8 | 798.9 | 349.8 | 441.6 | 86.8 | 0.24 | 24.7 | 2416.6 | 2597.2 | 150.51
38.25 | 151.8 | 149.5 | 108.7 | 797.6 | 799.7 | 349.5 | 439.7 | 86.8 | 0.23 | 24.9 | 2400.4 | 2583.9 | 150.45
38.2583 | 151.9 | 149.3 | 108.3 | 796.7 | 799.1 | 347.6 | 436.2 | 86.8 | 0.23 | 24.6 | 2366.3 | 2612.5 | 150.6
38.2667 | 151.8 | 149.4 | 108.2 | 796.9 | 799.2 | 348.5 | 441.9 | 86.8 | 0.21 | 24.7 | 2392.8 | 2608.6 | 150.32
38.275 | 151.7 | 149.2 | 108.6 | 797.5 | 799.3 | 349.5 | 440.4 | 86.8 | 0.23 | 24.6 | 2427.1 | 2666.5 | 150.43
38.2833 | 151.7 | 149.4 | 108.7 | 797.5 | 800 | 349.4 | 438 | 86.8 | 0.22 | 24.8 | 2361.3 | 2548.5 | 150.49
38.2917 | 151.7 | 149.3 | 108.5 | 797.6 | 799.6 | 348 | 436.9 | 86.8 | 0.22 | 24.6 | 2305.3 | 2585.7 | 150.41
38.3 | 151.8 | 149.3 | 109.4 | 797.2 | 799.4 | 349.4 | 438.4 | 86.9 | 0.23 | 24.5 | 2450.6 | 2662.9 | 150.51
38.3083 | 151.8 | 149.4 | 108.4 | 797.1 | 799.3 | 348.8 | 440.8 | 86.9 | 0.21 | 24.4 | 2395.6 | 2621.9 | 150.45
38.3167 | 151.8 | 149.3 | 108.6 | 796.8 | 800.2 | 351.3 | 444.1 | 86.7 | 0.22 | 24.6 | 2328.9 | 2488.3 | 150.56
38.325 | 151.8 | 149.5 | 108.8 | 797.9 | 801.4 | 347.8 | 437.4 | 86.8 | 0.22 | 24.7 | 2358.7 | 2614.6 | 150.64
38.3333 | 151.9 | 149.5 | 108.7 | 797.7 | 800.8 | 349.4 | 442.4 | 86.9 | 0.22 | 24.6 | 2370.3 | 2633.4 | 149.99
38.3417 | 151.9 | 149.4 | 108.5 | 797.6 | 799.3 | 349.7 | 440.3 | 86.9 | 0.22 | 24.7 | 2293.2 | 2565.4 | 150.53
38.35 | 151.9 | 149.3 | 108.5 | 797.1 | 799.4 | 350 | 440.8 | 86.8 | 0.21 | 24.9 | 2355.2 | 2579 | 150.62
38.3583 | 151.9 | 149.5 | 108.5 | 797.6 | 800.3 | 350.7 | 443.3 | 86.9 | 0.23 | 24.9 | 2385 | 2620.8 | 150.54
38.3667 | 151.8 | 149.4 | 108.6 | 797.2 | 800.1 | 347.3 | 436.9 | 86.9 | 0.22 | 24.6 | 2291.2 | 2628.6 | 150.51
38.375 | 151.9 | 149.5 | 108.6 | 797.1 | 799.6 | 350.6 | 442.9 | 86.9 | 0.21 | 24.6 | 2399.8 | 2642.6 | 150.45
38.3833 | 151.9 | 149.7 | 108.2 | 797.4 | 800.3 | 349.3 | 440.3 | 87.1 | 0.23 | 24.6 | 2333.7 | 2656.8 | 150.41
38.3917 | 151.9 | 149.4 | 108.5 | 797.1 | 800.1 | 350.9 | 444.1 | 86.8 | 0.21 | 24.9 | 2336.4 | 2551.7 | 150.35
38.4 | 151.8 | 149.3 | 108.7 | 797.2 | 799.8 | 352.4 | 444.8 | 86.8 | 0.22 | 24.9 | 2328 | 2629.8 | 150.3
38.4083 | 151.7 | 149.4 | 108.6 | 797.4 | 799.8 | 350.2 | 447 | 86.8 | 0.21 | 25 | 2356.4 | 2570.4 | 150.27
38.4167 | 151.7 | 149.2 | 108.7 | 796.9 | 800.1 | 351.8 | 442.7 | 86.8 | 0.22 | 24.9 | 2416.4 | 2577 | 150.28
38.425 | 151.6 | 149.3 | 108.3 | 797 | 799.9 | 349.5 | 441 | 86.7 | 0.23 | 24.6 | 2454.9 | 2656.1 | 149.74
38.4333 | 151.6 | 149.3 | 108.2 | 797.1 | 800.8 | 348.4 | 440.5 | 86.9 | 0.21 | 24.5 | 2320.2 | 2544.9 | 150.08
38.4417 | 151.6 | 149.2 | 108.8 | 797.8 | 800.5 | 349.1 | 441.4 | 86.7 | 0.2 | 24.5 | 2369 | 2562.2 | 150.36
38.45 | 151.7 | 149.1 | 108.9 | 796.6 | 799.6 | 346.9 | 437.1 | 86.9 | 0.19 | 24.5 | 2334.8 | 2680.3 | 150.5
38.4583 | 151.8 | 149.3 | 108.5 | 797.4 | 800.1 | 348 | 438.4 | 86.7 | 0.22 | 24.5 | 2423.3 | 2568.5 | 150.51
38.4667 | 151.8 | 149.4 | 108.5 | 796.9 | 800.4 | 351.1 | 439.2 | 86.8 | 0.23 | 24.5 | 2306.7 | 2577.3 | 150.51
38.475 | 151.8 | 149.4 | 108.6 | 797.3 | 800.4 | 347.6 | 439.8 | 86.8 | 0.23 | 24.8 | 2403.9 | 2630.6 | 150.61
38.4833 | 151.9 | 149.5 | 108.4 | 797.4 | 799.3 | 350.7 | 442.1 | 87 | 0.22 | 24.5 | 2366.4 | 2596.6 | 150.6
38.4917 | 151.8 | 149.5 | 108.8 | 797.6 | 799.2 | 351.9 | 444 | 87 | 0.21 | 25 | 2370.8 | 2604.1 | 150.6
38.5 | 151.9 | 149.5 | 108.4 | 797.2 | 799.2 | 350.2 | 441.9 | 86.9 | 0.23 | 24.7 | 2308.9 | 2544.3 | 150.54
38.5083 | 151.9 | 149.5 | 109.2 | 796.8 | 799.4 | 349.5 | 442.4 | 86.9 | 0.22 | 24.5 | 2380.3 | 2636.6 | 150.6
38.5167 | 151.9 | 149.5 | 108.7 | 797.2 | 799.4 | 347.5 | 436.2 | 86.8 | 0.23 | 24.9 | 2480.4 | 2586.7 | 150.59
38.525 | 151.9 | 149.5 | 108.4 | 797.5 | 799.4 | 352.2 | 443.7 | 86.8 | 0.22 | 24.5 | 2347.3 | 2639.7 | 150.48
38.5333 | 151.9 | 149.6 | 108.7 | 796.8 | 799.2 | 351.7 | 451.5 | 86.8 | 0.22 | 25 | 2321.1 | 2674 | 150.54
38.5417 | 151.8 | 149.4 | 108.5 | 796.7 | 799.9 | 348.5 | 436.2 | 86.9 | 0.22 | 24.6 | 2341 | 2645.9 | 150.42
38.55 | 151.7 | 149.2 | 109 | 796.9 | 800.5 | 349.6 | 439.6 | 86.8 | 0.21 | 24.8 | 2399.3 | 2589.7 | 150.26
38.5583 | 151.7 | 149.3 | 108.4 | 797.2 | 800.1 | 348.9 | 439.8 | 86.9 | 0.22 | 24.8 | 2463.7 | 2581.8 | 150.24
38.5667 | 151.7 | 149.3 | 108.6 | 797.3 | 800.1 | 350.1 | 444.8 | 86.9 | 0.22 | 24.7 | 2402.7 | 2496.4 | 150.27
38.575 | 151.6 | 149.2 | 108.6 | 797.3 | 800 | 348.5 | 441.2 | 86.8 | 0.22 | 24.5 | 2350.8 | 2480.9 | 150.22
38.5833 | 151.7 | 149.2 | 108.5 | 797.3 | 800.2 | 350.9 | 445.2 | 86.7 | 0.21 | 24.6 | 2343.9 | 2568.7 | 150.26
38.5917 | 151.6 | 149.3 | 108.6 | 797 | 799.8 | 349.7 | 442.9 | 86.8 | 0.21 | 24.8 | 2387 | 2702.7 | 150.41
38.6 | 151.7 | 149.3 | 108.6 | 797 | 800.3 | 349 | 441.8 | 86.8 | 0.23 | 24.9 | 2307.9 | 2572.2 | 150.42
38.6083 | 151.8 | 149.4 | 108.8 | 797.4 | 800.3 | 349.3 | 438 | 86.8 | 0.23 | 24.7 | 2341.1 | 2563.5 | 150.4
38.6167 | 151.8 | 149.6 | 108.6 | 796.6 | 799.9 | 348.5 | 438.4 | 86.9 | 0.21 | 24.8 | 2383.8 | 2575.5 | 150.6
38.625 | 151.8 | 149.6 | 108.5 | 797.2 | 800.2 | 349.8 | 436.9 | 87 | 0.21 | 24.9 | 2346.8 | 2601 | 150.6
38.6333 | 151.8 | 149.5 | 108.4 | 796.8 | 799.6 | 350.9 | 446.1 | 86.8 | 0.22 | 24.8 | 2347.1 | 2645.1 | 150.52
38.6417 | 151.9 | 149.4 | 108.6 | 797 | 799.6 | 347.6 | 439.8 | 86.8 | 0.23 | 24.7 | 2380.2 | 2554.4 | 150.6
38.65 | 151.9 | 149.4 | 108.9 | 797.4 | 799.5 | 349.6 | 440.7 | 86.8 | 0.22 | 24.5 | 2345.1 | 2608.9 | 150.49
38.6583 | 151.9 | 149.6 | 108.5 | 797.5 | 800.1 | 348.9 | 440.3 | 86.7 | 0.23 | 24.9 | 2382 | 2613.6 | 150.6
38.6667 | 151.9 | 149.4 | 108.1 | 797.4 | 799.5 | 348.9 | 440.2 | 86.7 | 0.22 | 24.8 | 2379.3 | 2679.9 | 150.6
38.675 | 151.9 | 149.5 | 108.4 | 797.5 | 799.6 | 347.8 | 439.6 | 86.8 | 0.22 | 24.6 | 2337.6 | 2481 | 150.39
38.6833 | 151.9 | 149.3 | 108.4 | 796.8 | 800.1 | 349.9 | 440.4 | 86.9 | 0.21 | 24.9 | 2356.6 | 2531.7 | 150.41
38.6917 | 151.7 | 149.4 | 108.5 | 796.9 | 800 | 351.2 | 439.8 | 86.8 | 0.21 | 24.9 | 2416 | 2638.6 | 150.54
38.7 | 151.8 | 149.5 | 108.7 | 797.1 | 799.7 | 352.4 | 442.4 | 86.7 | 0.22 | 24.9 | 2349.6 | 2594 | 150.46
38.7083 | 151.6 | 149.3 | 108.5 | 797.4 | 799.7 | 349.9 | 440.2 | 86.7 | 0.22 | 24.9 | 2402.2 | 2549.8 | 150.34
38.7167 | 151.6 | 149.3 | 108.5 | 797 | 799.7 | 350.5 | 442.7 | 86.7 | 0.22 | 24.8 | 2330.1 | 2499.1 | 150.33
38.725 | 151.7 | 149.3 | 108.5 | 797.2 | 799.4 | 350.6 | 441.4 | 86.8 | 0.22 | 24.6 | 2425.6 | 2588 | 150.29
38.7333 | 151.7 | 149.3 | 108.6 | 796.4 | 799.5 | 351.9 | 445.1 | 86.8 | 0.22 | 24.5 | 2371.1 | 2641 | 150.29
38.7417 | 151.6 | 149.2 | 108.7 | 797 | 800.1 | 351.6 | 446.3 | 86.8 | 0.23 | 24.5 | 2348.9 | 2500.2 | 150.32
38.75 | 151.6 | 149.3 | 108.7 | 796.9 | 799.6 | 349.5 | 442.7 | 87.1 | 0.22 | 24.9 | 2391.1 | 2597 | 150.47
38.7583 | 151.8 | 149.4 | 108.4 | 797.4 | 799.5 | 348.2 | 438.9 | 86.8 | 0.23 | 24.9 | 2384.4 | 2595 | 150.41
38.7667 | 151.8 | 149.4 | 108.4 | 797.1 | 799.9 | 349.4 | 441.3 | 86.9 | 0.22 | 24.8 | 2419.1 | 2688.6 | 150.48
38.775 | 151.8 | 149.5 | 108.9 | 797.1 | 799.7 | 349.7 | 439.5 | 86.9 | 0.23 | 24.8 | 2379.6 | 2526 | 150.48
38.7833 | 151.8 | 149.5 | 108.6 | 797.3 | 799.3 | 347.8 | 437.3 | 86.8 | 0.21 | 24.6 | 2295.4 | 2598.9 | 150.58
38.7917 | 151.8 | 149.4 | 108.6 | 797.2 | 799.1 | 349.8 | 442.6 | 86.7 | 0.22 | 24.8 | 2385.8 | 2779.3 | 150.51
38.8 | 151.8 | 149.4 | 108.6 | 797.5 | 799.4 | 348.6 | 440 | 86.8 | 0.23 | 24.4 | 2330.5 | 2529.2 | 150.62
38.8083 | 151.8 | 149.6 | 108.4 | 797 | 799.6 | 351.2 | 439.3 | 86.7 | 0.22 | 24.8 | 2440 | 2517.7 | 150.35
38.8167 | 151.9 | 149.5 | 108.8 | 797 | 799.7 | 349.7 | 441.5 | 86.8 | 0.21 | 24.6 | 2360.9 | 2645.2 | 150.47
38.825 | 151.8 | 149.5 | 108.3 | 797.3 | 799.6 | 350.7 | 442.7 | 86.9 | 0.21 | 24.9 | 2425.2 | 2608.2 | 150.53
38.8333 | 151.9 | 149.6 | 108.7 | 797.4 | 800.1 | 349.2 | 438 | 86.9 | 0.2 | 24.9 | 2387 | 2618.7 | 150.55
38.8417 | 151.7 | 149.3 | 108.5 | 797.2 | 799.8 | 351 | 443.5 | 86.9 | 0.21 | 24.5 | 2318.9 | 2493.1 | 150.49
38.85 | 151.7 | 149.4 | 108.7 | 797.5 | 799.9 | 347.8 | 441.8 | 86.8 | 0.22 | 24.6 | 2362 | 2601.4 | 150.37
38.8583 | 151.7 | 149.4 | 108.9 | 797.3 | 799.4 | 352.2 | 444.3 | 86.8 | 0.22 | 24.6 | 2499.9 | 2639.2 | 150.29
38.8667 | 151.7 | 149.2 | 108.1 | 797 | 799.3 | 351.3 | 443.1 | 86.8 | 0.22 | 24.5 | 2395.3 | 2579.7 | 149.6
38.875 | 151.7 | 149.2 | 108.7 | 796.9 | 799.7 | 350.4 | 439.9 | 86.7 | 0.22 | 24.6 | 2345.6 | 2527.2 | 150.35
38.8833 | 151.7 | 149.2 | 108.6 | 797.4 | 799.4 | 351.5 | 442.8 | 86.9 | 0.22 | 24.9 | 2410.7 | 2653.4 | 150.32
38.8917 | 151.7 | 149.3 | 108.4 | 796.9 | 799.5 | 346.8 | 436.4 | 86.7 | 0.2 | 24.4 | 2376.5 | 2570.2 | 150.32
38.9 | 151.7 | 149.2 | 108.5 | 797 | 800.1 | 352.1 | 445.3 | 86.7 | 0.21 | 24.9 | 2515.8 | 2645.2 | 150.44
38.9083 | 151.8 | 149.2 | 108.6 | 797.2 | 799.7 | 349 | 439.9 | 86.7 | 0.22 | 24.4 | 2315.8 | 2637 | 150.51
38.9167 | 151.7 | 149.3 | 108.6 | 797.4 | 799.6 | 348.7 | 439.1 | 86.9 | 0.22 | 24.8 | 2375.1 | 2615.6 | 150.12
38.925 | 151.8 | 149.3 | 108.6 | 797.5 | 799.8 | 348 | 440.9 | 86.9 | 0.22 | 24.8 | 2422.8 | 2631.5 | 150.62
38.9333 | 151.8 | 149.3 | 108.6 | 797.2 | 799.2 | 352.7 | 448.7 | 86.9 | 0.22 | 24.8 | 2318.9 | 2657.4 | 150.53
38.9417 | 151.8 | 149.3 | 108.6 | 797.2 | 799.7 | 346.7 | 441.3 | 86.8 | 0.24 | 24.7 | 2341.1 | 2610.2 | 150.64
38.95 | 151.9 | 149.3 | 108.5 | 797.5 | 799 | 349 | 439.7 | 86.8 | 0.22 | 24.8 | 2290.3 | 2558.3 | 150.64
38.9583 | 151.9 | 149.6 | 108.5 | 797.4 | 799.7 | 347.6 | 441 | 86.8 | 0.21 | 24.8 | 2379.6 | 2780.5 | 150.66
38.9667 | 151.9 | 149.4 | 108.5 | 797.1 | 799.5 | 350.4 | 442.9 | 86.7 | 0.23 | 24.4 | 2380.6 | 2547.3 | 150.52
38.975 | 151.9 | 149.5 | 108.6 | 797.1 | 799.9 | 350.7 | 440.4 | 86.8 | 0.23 | 24.9 | 2373.4 | 2534.3 | 150.58
38.9833 | 151.8 | 149.5 | 108.4 | 796.8 | 800.3 | 350.8 | 440.4 | 86.8 | 0.23 | 24.7 | 2409.8 | 2672.6 | 150.46
38.9917 | 151.9 | 149.6 | 108.5 | 797 | 799.5 | 350.5 | 443.9 | 86.8 | 0.22 | 24.5 | 2411 | 2598.9 | 150.29
39 | 151.9 | 149.6 | 108.8 | 797.6 | 800.3 | 351.2 | 445.7 | 86.8 | 0.22 | 24.6 | 2374.6 | 2622.9 | 150.58
39.0083 | 151.7 | 149.5 | 108.4 | 797 | 799.6 | 348.8 | 439.2 | 86.7 | 0.22 | 24.5 | 2380.3 | 2556 | 150.46
39.0167 | 151.8 | 149.3 | 108.6 | 797.3 | 799.7 | 348.4 | 439.2 | 86.8 | 0.22 | 24.6 | 2362.2 | 2510 | 150.39
39.025 | 151.7 | 149.4 | 108.5 | 797.3 | 800.1 | 349.6 | 441.7 | 86.8 | 0.23 | 24.5 | 2361.9 | 2664.2 | 150.43
39.0333 | 151.8 | 149.3 | 108.8 | 797.1 | 799.9 | 351.5 | 444.6 | 86.9 | 0.23 | 24.8 | 2355.2 | 2593.4 | 150.4
39.0417 | 151.7 | 149.4 | 108.4 | 796.8 | 799.7 | 350 | 441.8 | 86.7 | 0.22 | 24.6 | 2335 | 2540.2 | 150.4
39.05 | 151.7 | 149.4 | 108.4 | 797.1 | 799.3 | 350.8 | 445.6 | 86.8 | 0.22 | 24.5 | 2382.2 | 2612.7 | 150.35
39.0583 | 151.7 | 149.4 | 108.5 | 797.2 | 799.5 | 351.1 | 440.9 | 86.8 | 0.23 | 24.6 | 2286.4 | 2646.8 | 150.43
39.0667 | 151.7 | 149.2 | 108.8 | 797 | 799.6 | 347 | 440.7 | 86.7 | 0.22 | 24.4 | 2370.9 | 2590.9 | 150.44
39.075 | 151.8 | 149.4 | 108.8 | 797.4 | 800.4 | 349.3 | 439.3 | 86.8 | 0.23 | 24.4 | 2341.4 | 2546.4 | 150.6
39.0833 | 151.8 | 149.3 | 108.5 | 797.7 | 800.3 | 349.7 | 439.3 | 87.1 | 0.21 | 24.5 | 2396.9 | 2545.7 | 150.51
39.0917 | 151.8 | 149.3 | 108.4 | 797.3 | 799.7 | 349.4 | 444.5 | 86.9 | 0.22 | 24.5 | 2425.5 | 2582.5 | 150.46
39.1 | 151.8 | 149.5 | 108.4 | 797.4 | 799.4 | 348.3 | 438.1 | 86.8 | 0.22 | 24.5 | 2355.7 | 2521.3 | 150.54
39.1083 | 151.8 | 149.5 | 108.8 | 797.1 | 799.3 | 348.5 | 438.1 | 86.8 | 0.21 | 24.5 | 2377.1 | 2600.5 | 150.53
39.1167 | 151.8 | 149.4 | 108.6 | 796.7 | 799.8 | 348.6 | 439.2 | 86.8 | 0.21 | 24.5 | 2427.1 | 2607.2 | 150.44
39.125 | 151.8 | 149.4 | 108.6 | 796.5 | 800.5 | 350 | 438.6 | 86.9 | 0.21 | 24.9 | 2374.8 | 2659.8 | 150.55
39.1333 | 151.8 | 149.4 | 108.4 | 796.9 | 800 | 347.4 | 437.8 | 86.8 | 0.22 | 24.6 | 2381.6 | 2606.9 | 150.37
39.1417 | 151.8 | 149.5 | 108.5 | 796.9 | 800 | 351.4 | 438.7 | 86.9 | 0.23 | 24.8 | 2337.5 | 2573.5 | 150.48
39.15 | 151.8 | 149.3 | 108.5 | 797.2 | 799.8 | 348.7 | 440.4 | 86.8 | 0.22 | 24.6 | 2373.6 | 2716.6 | 150.4
39.1583 | 151.8 | 149.4 | 108.7 | 797.4 | 799.7 | 349.7 | 440.6 | 87 | 0.23 | 24.6 | 2431.6 | 2571.6 | 150.45
39.1667 | 151.9 | 149.4 | 108.7 | 796.9 | 799.6 | 348.4 | 442.4 | 86.6 | 0.22 | 24.9 | 2450.9 | 2665.8 | 150.52
39.175 | 151.9 | 149.4 | 108.5 | 796.9 | 799.8 | 349.6 | 439.5 | 86.8 | 0.21 | 24.7 | 2363.2 | 2607.9 | 150.55
39.1833 | 151.8 | 149.5 | 108.7 | 797.5 | 798.9 | 346.4 | 434 | 86.8 | 0.22 | 24.5 | 2351.9 | 2596.3 | 150.49
39.1917 | 151.8 | 149.5 | 108.8 | 797 | 799.3 | 347.4 | 435.2 | 86.8 | 0.22 | 24.5 | 2427.3 | 2627.2 | 150.48
39.2 | 151.8 | 149.3 | 108.8 | 797.1 | 799.5 | 350.4 | 444.5 | 86.7 | 0.22 | 24.6 | 2374.1 | 2540.7 | 150.55
39.2083 | 151.9 | 149.5 | 108.9 | 797.5 | 800.3 | 351.1 | 442.9 | 86.9 | 0.2 | 24.7 | 2322.5 | 2580.1 | 150.55
39.2167 | 151.8 | 149.3 | 108.4 | 796.9 | 799.9 | 350.1 | 442.1 | 86.8 | 0.22 | 24.8 | 2381.2 | 2603.4 | 150.39
39.225 | 151.8 | 149.3 | 108.4 | 797.2 | 800.2 | 351.3 | 441 | 87 | 0.22 | 24.9 | 2398.2 | 2613.1 | 150.46
39.2333 | 151.7 | 149.3 | 108.3 | 796.8 | 799.6 | 349.7 | 442.2 | 86.8 | 0.23 | 24.6 | 2432.6 | 2644.9 | 150.38
39.2417 | 151.7 | 149.2 | 108.8 | 797 | 799.4 | 349.1 | 437.9 | 86.9 | 0.23 | 24.6 | 2375.2 | 2631.9 | 150.47
39.25 | 151.7 | 149.3 | 108.7 | 796.7 | 800.2 | 349.3 | 442.1 | 86.6 | 0.21 | 24.7 | 2322 | 2561.4 | 150.41
39.2583 | 151.7 | 149.3 | 108.4 | 796.7 | 799.7 | 347.9 | 439 | 86.7 | 0.24 | 24.8 | 2326.7 | 2742.6 | 150.39
39.2667 | 151.7 | 149.4 | 108.6 | 796.9 | 799.5 | 350.2 | 440.4 | 86.7 | 0.22 | 24.7 | 2413 | 2598.6 | 150.47
39.275 | 151.7 | 149.3 | 108.4 | 797 | 799.2 | 351.1 | 441.7 | 86.8 | 0.23 | 24.5 | 2359.1 | 2554.9 | 150.31
39.2833 | 151.7 | 149.2 | 108.7 | 796.7 | 799.8 | 348.8 | 440.5 | 86.7 | 0.22 | 24.7 | 2458.7 | 2618.5 | 150.41
39.2917 | 151.8 | 149.3 | 109 | 796.6 | 799 | 347.9 | 438.8 | 86.8 | 0.24 | 24.8 | 2393.7 | 2659.1 | 150.4
39.3 | 151.7 | 149.3 | 108.4 | 796.9 | 799.2 | 348 | 441.8 | 86.9 | 0.22 | 24.7 | 2339.3 | 2574.4 | 150.43
39.3083 | 151.7 | 149.4 | 108.5 | 796.7 | 799.9 | 350.1 | 439.6 | 86.8 | 0.21 | 24.6 | 2326.6 | 2514.1 | 150.02
39.3167 | 151.7 | 149.2 | 108.7 | 796.8 | 799.1 | 350.1 | 443.7 | 86.8 | 0.22 | 24.8 | 2427.1 | 2618.1 | 149.81
39.325 | 151.7 | 149.1 | 108.6 | 797.1 | 799.2 | 350.5 | 445.3 | 86.8 | 0.22 | 24.8 | 2483.9 | 2567.2 | 150.58
39.3333 | 151.7 | 149.3 | 108.6 | 797.1 | 799.5 | 349.2 | 440.4 | 86.8 | 0.22 | 24.8 | 2342 | 2531 | 150.57
39.3417 | 151.7 | 149.4 | 108.6 | 797.1 | 800 | 348 | 440.4 | 86.9 | 0.23 | 24.8 | 2296.1 | 2629.6 | 150.58
39.35 | 151.8 | 149.3 | 108.5 | 797.2 | 799.8 | 348.8 | 440.7 | 86.8 | 0.22 | 24.9 | 2382.3 | 2652.3 | 150.55
39.3583 | 151.8 | 149.3 | 108.8 | 796.7 | 800.1 | 349.8 | 441.7 | 86.7 | 0.21 | 24.7 | 2321.5 | 2584.6 | 150.48
39.3667 | 151.8 | 149.2 | 108.6 | 797 | 800.6 | 349.2 | 440.6 | 86.7 | 0.22 | 24.6 | 2453.1 | 2636.5 | 150.62
39.375 | 151.8 | 149.3 | 108.4 | 797.2 | 800.1 | 349.2 | 443.4 | 86.8 | 0.23 | 24.4 | 2332.9 | 2551.9 | 150.48
39.3833 | 151.8 | 149.4 | 108.6 | 796.9 | 800.4 | 347.9 | 439.8 | 86.7 | 0.22 | 24.6 | 2394.8 | 2598.6 | 150.59
39.3917 | 151.8 | 149.4 | 108.4 | 796.7 | 800.4 | 350.7 | 440.3 | 86.8 | 0.23 | 24.9 | 2379.9 | 2531.4 | 150.36
39.4 | 151.8 | 149.4 | 108.4 | 797.1 | 799.8 | 349.4 | 437.8 | 86.7 | 0.22 | 24.7 | 2419.1 | 2656.3 | 150.53
39.4083 | 151.9 | 149.3 | 108.8 | 796.9 | 799.8 | 350.9 | 441.8 | 86.7 | 0.21 | 24.4 | 2340.1 | 2606.9 | 150.58
39.4167 | 151.8 | 149.4 | 108.6 | 797.3 | 799.8 | 348.4 | 440.1 | 86.8 | 0.23 | 24.6 | 2332.5 | 2590.1 | 150.49
39.425 | 151.8 | 149.4 | 108.5 | 796.8 | 799.4 | 348.7 | 437.1 | 86.8 | 0.22 | 24.5 | 2387.6 | 2656 | 150.53
39.4333 | 151.7 | 149.3 | 108.4 | 797.4 | 799.4 | 350.9 | 441.5 | 86.8 | 0.22 | 24.6 | 2352.2 | 2571.9 | 150.41
39.4417 | 151.8 | 149.3 | 108.9 | 796.4 | 799.4 | 350.2 | 445.1 | 86.9 | 0.23 | 24.7 | 2467.6 | 2674.8 | 150.51
39.45 | 151.8 | 149.3 | 108.5 | 796.9 | 799.6 | 351 | 442.3 | 86.8 | 0.22 | 24.8 | 2354.9 | 2595.4 | 150.45
39.4583 | 151.7 | 149.4 | 108.1 | 797 | 799.2 | 349.2 | 439.9 | 86.7 | 0.22 | 24.8 | 2418.3 | 2613 | 150.36
39.4667 | 151.7 | 149.3 | 108.3 | 797.5 | 799.9 | 349.5 | 440.9 | 86.7 | 0.22 | 24.8 | 2371.2 | 2577.9 | 150.34
39.475 | 151.7 | 149.2 | 108.7 | 797.6 | 799.9 | 348 | 438.3 | 86.8 | 0.2 | 24.6 | 2425.9 | 2629.2 | 150.44
39.4833 | 151.7 | 149.4 | 108.8 | 797.3 | 800.1 | 352.2 | 446.2 | 86.7 | 0.21 | 24.5 | 2367.1 | 2577.7 | 150.37
39.4917 | 151.7 | 149.3 | 108.7 | 797.4 | 799.2 | 350 | 440.5 | 86.6 | 0.21 | 24.6 | 2342 | 2554 | 150.4
39.5 | 151.7 | 149.1 | 108.7 | 797.1 | 799.7 | 347.7 | 439 | 86.8 | 0.22 | 24.9 | 2324.2 | 2697.3 | 150.44
39.5083 | 151.7 | 149.3 | 108.5 | 797.1 | 799.5 | 350.8 | 440.4 | 86.8 | 0.22 | 24.4 | 2427.8 | 2606.8 | 150.35
39.5167 | 151.8 | 149.3 | 108.4 | 796.5 | 800.1 | 351.1 | 443.8 | 86.8 | 0.21 | 25 | 2445.9 | 2538.1 | 150.6
39.525 | 151.8 | 149.4 | 108.7 | 796.9 | 799.8 | 347.4 | 439.7 | 86.9 | 0.22 | 24.9 | 2348.7 | 2575.3 | 150.51
39.5333 | 151.7 | 149.3 | 108.8 | 797.1 | 799.6 | 353 | 443.2 | 86.7 | 0.21 | 24.8 | 2396 | 2650.7 | 150.48
39.5417 | 151.9 | 149.5 | 108.8 | 797.3 | 800.1 | 349.7 | 439.7 | 86.7 | 0.22 | 24.6 | 2388.1 | 2661.1 | 150.64
39.55 | 151.8 | 149.4 | 108.6 | 797.1 | 799.7 | 348.9 | 441.8 | 86.7 | 0.21 | 24.6 | 2337.2 | 2559.7 | 150.53
39.5583 | 151.9 | 149.4 | 108.4 | 797.3 | 799.5 | 348.7 | 440.9 | 86.8 | 0.21 | 24.5 | 2335.1 | 2544.3 | 150.58
39.5667 | 151.9 | 149.5 | 108.7 | 797.3 | 800.1 | 349.5 | 440.3 | 86.8 | 0.2 | 24.5 | 2379.3 | 2610.3 | 150.55
39.575 | 151.7 | 149.5 | 108.2 | 797.4 | 799.7 | 347.3 | 438.1 | 86.8 | 0.21 | 24.9 | 2429.1 | 2608.3 | 150.54
39.5833 | 151.9 | 149.4 | 108.6 | 797 | 800 | 352.2 | 447.2 | 86.8 | 0.22 | 24.4 | 2398.2 | 2573.4 | 150.38
39.5917 | 151.9 | 149.4 | 108.7 | 796.9 | 799.6 | 349.3 | 440.5 | 86.8 | 0.22 | 24.9 | 2387.8 | 2624 | 150.52
39.6 | 151.8 | 149.4 | 108.5 | 797.1 | 799.7 | 348.4 | 436.4 | 86.8 | 0.22 | 24.6 | 2308.8 | 2571.4 | 150.49
39.6083 | 151.8 | 149.4 | 108.5 | 797 | 800.2 | 350.2 | 444.5 | 86.9 | 0.2 | 24.5 | 2454.5 | 2777.4 | 150.47
39.6167 | 151.8 | 149.3 | 108.3 | 796.7 | 799.7 | 353 | 446.4 | 86.7 | 0.22 | 24.5 | 2406.4 | 2620.9 | 150.41
39.625 | 151.7 | 149.4 | 108.7 | 797 | 799.9 | 352.6 | 444.1 | 86.7 | 0.22 | 24.7 | 2395.9 | 2673.2 | 150.5
39.6333 | 151.8 | 149.4 | 108.5 | 797.2 | 800.2 | 349.8 | 442.4 | 86.8 | 0.22 | 24.6 | 2358.7 | 2652.8 | 150.53
39.6417 | 151.8 | 149.3 | 108.5 | 796.9 | 799.6 | 349.2 | 442.2 | 86.7 | 0.22 | 24.7 | 2373.5 | 2654.9 | 150.37
39.65 | 151.7 | 149.4 | 108.5 | 796.9 | 800.5 | 349.9 | 444.9 | 87 | 0.21 | 24.9 | 2446.1 | 2605.2 | 150.39
39.6583 | 151.7 | 149.2 | 108.5 | 797.2 | 800.4 | 350.1 | 437.7 | 86.9 | 0.22 | 24.9 | 2413.8 | 2623 | 150.47
39.6667 | 151.7 | 149.4 | 108.7 | 797.4 | 799.8 | 351 | 442.6 | 86.7 | 0.21 | 24.5 | 2393.2 | 2518.4 | 150.38
39.675 | 151.7 | 149.3 | 108.6 | 797.5 | 799.9 | 345.9 | 436.7 | 86.7 | 0.22 | 24.6 | 2434.5 | 2741.7 | 150.41
39.6833 | 151.7 | 149.4 | 108.6 | 797.2 | 799.8 | 351.8 | 444.2 | 86.8 | 0.22 | 24.8 | 2390.9 | 2639.3 | 150.37
39.6917 | 151.7 | 149.2 | 108.5 | 797.6 | 799.6 | 347.1 | 437.3 | 86.7 | 0.21 | 24.7 | 2346.8 | 2592.5 | 150.07
39.7 | 151.7 | 149.2 | 108.4 | 797.3 | 800 | 351.4 | 442.1 | 86.9 | 0.22 | 24.5 | 2397.4 | 2634.7 | 150.45
39.7083 | 151.7 | 149.3 | 108.7 | 796.7 | 799.7 | 349.7 | 443 | 86.8 | 0.22 | 24.9 | 2343.9 | 2690.4 | 150.48
39.7167 | 151.8 | 149.4 | 108.6 | 797.1 | 800 | 350.3 | 446.9 | 86.8 | 0.23 | 24.5 | 2387.2 | 2589.7 | 150.53
39.725 | 151.8 | 149.3 | 108.3 | 797.8 | 800.4 | 349 | 437.9 | 87 | 0.22 | 24.7 | 2376.5 | 2546.7 | 150.45
39.7333 | 151.8 | 149.2 | 108.4 | 797.1 | 799.6 | 349 | 438 | 86.7 | 0.22 | 24.7 | 2302.3 | 2580.2 | 150.52
39.7417 | 151.8 | 149.4 | 108.7 | 796.9 | 799.9 | 350.2 | 440.1 | 86.9 | 0.21 | 24.8 | 2399.4 | 2615.3 | 150.53
39.75 | 151.8 | 149.4 | 108.4 | 797.1 | 799.9 | 349.5 | 438.1 | 86.7 | 0.23 | 24.8 | 2449.3 | 2645.9 | 150.43
39.7583 | 151.8 | 149.5 | 108.9 | 797.3 | 799.9 | 351 | 438.5 | 87 | 0.22 | 24.7 | 2360.9 | 2524.4 | 150.65
39.7667 | 151.8 | 149.2 | 108.6 | 797.6 | 799.3 | 348.8 | 438.3 | 86.8 | 0.22 | 24.7 | 2323.5 | 2627.3 | 150.46
39.775 | 151.8 | 149.4 | 108.7 | 797.8 | 799.1 | 352.4 | 443.7 | 86.8 | 0.23 | 24.5 | 2332.1 | 2595 | 150.6
39.7833 | 151.8 | 149.3 | 108.4 | 797.3 | 799.1 | 352.6 | 440.4 | 86.9 | 0.24 | 24.7 | 2462.5 | 2691 | 150.55
39.7917 | 151.8 | 149.4 | 108.9 | 796.9 | 799.6 | 353 | 439.9 | 86.7 | 0.22 | 24.7 | 2375 | 2551.6 | 149.84
39.8 | 151.9 | 149.2 | 108.5 | 797.2 | 799.4 | 349.4 | 438.4 | 86.7 | 0.21 | 24.9 | 2421.5 | 2524.6 | 150.6
39.8083 | 151.8 | 149.2 | 108.5 | 797.1 | 799.8 | 350.7 | 443.4 | 86.6 | 0.21 | 24.6 | 2429.3 | 2670.7 | 150.53
39.8167 | 151.8 | 149.3 | 108.7 | 796.7 | 800.4 | 350.8 | 437.7 | 86.7 | 0.21 | 24.4 | 2347.1 | 2617.7 | 150.53
39.825 | 151.9 | 149.4 | 108.5 | 797.1 | 800.4 | 351.5 | 448 | 86.7 | 0.22 | 24.7 | 2437.4 | 2694.7 | 150.42
39.8333 | 151.8 | 149.3 | 108.4 | 797.5 | 800.8 | 348.7 | 438.4 | 86.9 | 0.23 | 24.9 | 2347.5 | 2608.3 | 150.42
39.8417 | 151.7 | 149.3 | 108.6 | 797.5 | 800 | 351.2 | 444.4 | 86.9 | 0.22 | 24.5 | 2355.8 | 2658 | 150.47
39.85 | 151.8 | 149.4 | 108.7 | 796.9 | 800.1 | 349.7 | 438.7 | 87 | 0.24 | 24.6 | 2432.8 | 2630.7 | 150.61
39.8583 | 151.8 | 149.3 | 108.4 | 797.1 | 800.3 | 353.3 | 447.1 | 86.7 | 0.22 | 24.7 | 2342.5 | 2625.9 | 150.44
39.8667 | 151.8 | 149.5 | 108.7 | 797.5 | 800.9 | 348 | 440.2 | 87 | 0.21 | 24.8 | 2422.4 | 2630.7 | 150.6
39.875 | 151.8 | 149.3 | 109.2 | 797.6 | 800 | 348 | 437 | 86.8 | 0.22 | 24.9 | 2373.8 | 2592.5 | 150.55
39.8833 | 151.8 | 149.4 | 108.5 | 796.8 | 799.5 | 349.3 | 442.4 | 86.7 | 0.22 | 24.6 | 2409.5 | 2619.2 | 150.52
39.8917 | 151.8 | 149.3 | 109.1 | 797.3 | 799.9 | 350.3 | 441.6 | 86.9 | 0.21 | 24.5 | 2364.4 | 2590.5 | 150.46
39.9 | 151.7 | 149.4 | 108.9 | 796.7 | 800.5 | 350.1 | 438 | 86.9 | 0.22 | 24.6 | 2423.4 | 2628.8 | 150.41
39.9083 | 151.8 | 149.3 | 108.6 | 796.9 | 800 | 348.5 | 438 | 86.8 | 0.21 | 24.6 | 2380.3 | 2671.3 | 149.84
39.9167 | 151.8 | 149.4 | 108.8 | 797.2 | 800.3 | 351.5 | 445.5 | 86.8 | 0.21 | 24.6 | 2360.2 | 2599.9 | 150.26
39.925 | 151.8 | 149.2 | 108.7 | 797.2 | 800.3 | 352.4 | 445.6 | 86.8 | 0.21 | 24.5 | 2388.9 | 2642 | 150.35
39.9333 | 151.8 | 149.5 | 108.5 | 797.3 | 799.3 | 350.9 | 439.6 | 86.7 | 0.23 | 24.6 | 2456.3 | 2652.7 | 150.41
39.9417 | 151.7 | 149.3 | 108.6 | 797.6 | 799.9 | 346.7 | 438.8 | 86.7 | 0.22 | 24.5 | 2451.2 | 2613.8 | 150.41
39.95 | 151.6 | 149.3 | 108.6 | 796.6 | 799.4 | 350.4 | 440.2 | 86.9 | 0.22 | 24.5 | 2440.6 | 2573.3 | 150.52
39.9583 | 151.7 | 149.2 | 108.7 | 797.2 | 799.5 | 350.3 | 439.3 | 86.8 | 0.22 | 24.5 | 2349.2 | 2524 | 150.3
39.9667 | 151.7 | 149.1 | 108.6 | 797 | 799.7 | 349.8 | 445.3 | 86.8 | 0.21 | 24.6 | 2447.4 | 2651 | 150.25
39.975 | 151.7 | 149.1 | 108.5 | 797.4 | 799.6 | 352 | 443.8 | 86.8 | 0.22 | 24.7 | 2398.2 | 2640.5 | 150.38
39.9833 | 151.7 | 149.2 | 108.7 | 797.3 | 799.6 | 352.3 | 444.6 | 86.8 | 0.25 | 24.9 | 2322.6 | 2551.3 | 150.52
39.9917 | 151.8 | 149.4 | 108.7 | 797.1 | 800.1 | 349.6 | 442.6 | 86.9 | 0.23 | 24.5 | 2340.1 | 2666 | 150.59
40 | 151.7 | 149.4 | 108.6 | 796.8 | 799.8 | 350.3 | 442.5 | 86.9 | 0.22 | 24.9 | 2407.5 | 2633.9 | 150.56
40.0083 | 150.7 | 148.1 | 108.6 | 796.6 | 798.9 | 358.4 | 448.8 | 86.6 | 0.24 | 24.5 | 2362.8 | 2642.6 | 150.1
40.0167 | 151 | 148.6 | 108.6 | 796.3 | 799.5 | 359.1 | 456.2 | 86.6 | 0.22 | 24.5 | 2325.7 | 2695.7 | 150.72
40.025 | 151.6 | 149 | 108.6 | 797.5 | 800.1 | 354.5 | 451.3 | 86.9 | 0.23 | 24.5 | 2395.9 | 2677.4 | 149.95
40.0333 | 151.8 | 149.4 | 108.7 | 797 | 799.4 | 354.5 | 443.4 | 86.8 | 0.24 | 24.5 | 2451.5 | 2574.9 | 150.65
40.0417 | 152.1 | 149.8 | 108.5 | 796.9 | 799.6 | 353.6 | 446.8 | 86.7 | 0.23 | 24.6 | 2423.2 | 2613.3 | 151.85
40.05 | 152.4 | 149.8 | 108.9 | 796.9 | 799.6 | 349.6 | 442.1 | 86.6 | 0.23 | 24.5 | 2387.9 | 2498.4 | 152.04
40.0583 | 152.1 | 149.8 | 108.7 | 796.9 | 799.9 | 352 | 445.9 | 86.7 | 0.23 | 24.6 | 2382 | 2664.7 | 150.24
40.0667 | 151.6 | 149.1 | 108.5 | 796.5 | 799.4 | 356.8 | 450 | 86.6 | 0.23 | 24.7 | 2407 | 2601.5 | 149.97
40.075 | 151.7 | 149.2 | 108.4 | 796.9 | 799.5 | 354.8 | 448.9 | 86.8 | 0.24 | 24.5 | 2394.6 | 2582.8 | 149.95
40.0833 | 151.8 | 149.3 | 108.6 | 796.7 | 800 | 351.3 | 443.7 | 86.8 | 0.24 | 24.8 | 2308.1 | 2580.6 | 150.77
40.0917 | 151.9 | 149.5 | 108.8 | 797.1 | 799.5 | 351.8 | 440.8 | 86.7 | 0.22 | 25 | 2384.1 | 2667.8 | 151.1
40.1 | 152 | 149.4 | 108.7 | 797 | 798.9 | 351.6 | 444.1 | 86.8 | 0.23 | 24.8 | 2518.6 | 2716.5 | 150.14
40.1083 | 151.8 | 149.4 | 108.7 | 796.7 | 799.4 | 352.6 | 444.1 | 86.7 | 0.23 | 24.8 | 2437.6 | 2664.8 | 150.22
40.1167 | 151.8 | 149.1 | 108.5 | 796.9 | 798.7 | 349.7 | 442.9 | 86.7 | 0.23 | 24.8 | 2414.1 | 2572.1 | 150.61
40.125 | 151.8 | 149.4 | 108.7 | 797 | 799.2 | 350.1 | 442.7 | 86.6 | 0.24 | 24.7 | 2361.2 | 2665.3 | 150.62
40.1333 | 151.8 | 149.2 | 108.6 | 796.9 | 799.3 | 351.8 | 443.3 | 86.9 | 0.23 | 24.7 | 2362.7 | 2559.9 | 150.64
40.1417 | 151.7 | 149.3 | 108.8 | 796.6 | 799.4 | 352.2 | 446.4 | 86.8 | 0.23 | 24.6 | 2391.1 | 2578 | 150.66
40.15 | 151.9 | 149.5 | 108.5 | 796.9 | 799.5 | 349 | 437.3 | 86.7 | 0.24 | 24.5 | 2354.5 | 2533.7 | 150.72
40.1583 | 151.9 | 149.4 | 108.5 | 796.8 | 800 | 350.2 | 443.1 | 86.6 | 0.24 | 24.8 | 2407.6 | 2657.3 | 150.64
40.1667 | 151.9 | 149.4 | 108.6 | 797.2 | 799.6 | 350.4 | 442.5 | 86.7 | 0.24 | 24.8 | 2505.8 | 2646.9 | 150.48
40.175 | 151.8 | 149.4 | 108.8 | 797.1 | 800.1 | 351 | 442.6 | 86.7 | 0.24 | 24.7 | 2380.1 | 2562.5 | 150.49
40.1833 | 151.8 | 149.4 | 108.6 | 797.3 | 799.5 | 351.8 | 445.5 | 86.7 | 0.22 | 24.7 | 2353.7 | 2678.2 | 150.55
40.1917 | 151.8 | 149.3 | 108.6 | 797.2 | 799.9 | 350.1 | 442.1 | 86.8 | 0.23 | 24.6 | 2421.6 | 2616.9 | 150.56
40.2 | 151.9 | 149.3 | 108.7 | 796.8 | 799.3 | 348.6 | 440.5 | 86.9 | 0.23 | 24.7 | 2425.1 | 2612 | 150.63
40.2083 | 151.9 | 149.5 | 108.7 | 797.3 | 799.6 | 348.8 | 439.6 | 86.9 | 0.23 | 24.8 | 2347.6 | 2520.6 | 150.69
40.2167 | 151.9 | 149.4 | 108.6 | 797.3 | 799.9 | 348.1 | 437.2 | 87.2 | 0.24 | 24.6 | 2399 | 2555.7 | 150.56
40.225 | 151.9 | 149.5 | 108.6 | 797.3 | 800.5 | 351.9 | 446.8 | 87 | 0.23 | 24.7 | 2355.5 | 2643.9 | 150.4
40.2333 | 151.8 | 149.5 | 108.5 | 797.4 | 799.4 | 350.7 | 442.1 | 87.2 | 0.23 | 24.8 | 2384.4 | 2569 | 150.37
40.2417 | 151.8 | 149.4 | 108.6 | 797 | 800.2 | 346.7 | 446.7 | 86.9 | 0.23 | 24.7 | 2388.3 | 2581.4 | 150.43
40.25 | 151.8 | 149.4 | 108.5 | 797 | 800.1 | 351.9 | 449.1 | 86.9 | 0.23 | 24.6 | 2407.4 | 2576.5 | 150.49
40.2583 | 151.8 | 149.3 | 108.7 | 797 | 800.5 | 354.5 | 447.7 | 87.1 | 0.24 | 24.7 | 2408.2 | 2664.5 | 150.49
40.2667 | 151.9 | 149.4 | 108.6 | 797.7 | 800.2 | 350.5 | 442.8 | 86.9 | 0.23 | 24.7 | 2336.2 | 2566.8 | 150.45
40.275 | 151.9 | 149.4 | 108.5 | 797.9 | 800.3 | 353.1 | 446.6 | 87 | 0.23 | 24.9 | 2381.9 | 2656.1 | 150.41
40.2833 | 151.8 | 149.2 | 108.7 | 797.4 | 800.2 | 350.4 | 443.7 | 87.1 | 0.24 | 24.5 | 2377 | 2609.3 | 150.49
40.2917 | 151.8 | 149.4 | 108.4 | 797.6 | 799.4 | 352.6 | 449.7 | 87.1 | 0.22 | 24.8 | 2413.3 | 2672.1 | 150.42
40.3 | 151.8 | 149.5 | 108.7 | 797 | 800.4 | 349.1 | 442.1 | 86.9 | 0.24 | 24.6 | 2338.9 | 2610.6 | 150.41
40.3083 | 151.8 | 149.3 | 108.7 | 797.2 | 799.8 | 351 | 444.2 | 87 | 0.23 | 24.8 | 2368.8 | 2544.5 | 150.53
40.3167 | 151.7 | 149.3 | 108.9 | 796.7 | 799.8 | 350.3 | 448.8 | 86.8 | 0.23 | 24.8 | 2434.2 | 2652.7 | 150.45
40.325 | 151.7 | 149.3 | 108.7 | 797.8 | 799.7 | 351.4 | 445.1 | 86.9 | 0.24 | 24.8 | 2370.3 | 2587 | 150.51
40.3333 | 151.8 | 149.4 | 108.6 | 797.4 | 799.1 | 352 | 444.5 | 87 | 0.23 | 24.7 | 2413.6 | 2597 | 150.43
40.3417 | 151.8 | 149.2 | 108.7 | 797.3 | 799.4 | 351.1 | 443.6 | 87 | 0.24 | 24.8 | 2372.5 | 2652.3 | 150.52
40.35 | 151.7 | 149.2 | 108.5 | 797.3 | 800 | 350.2 | 445.3 | 87.1 | 0.23 | 24.7 | 2440 | 2646.1 | 150.4
40.3583 | 151.8 | 149.5 | 108.4 | 797 | 799.8 | 353.4 | 450.7 | 87 | 0.23 | 24.7 | 2444.8 | 2560.8 | 150.5
40.3667 | 151.7 | 149.3 | 108.5 | 797 | 800 | 350.5 | 441.2 | 87 | 0.23 | 24.6 | 2379.3 | 2619.2 | 150.43
40.375 | 151.7 | 149.3 | 108.5 | 797.3 | 799.8 | 349.7 | 440.5 | 86.8 | 0.22 | 24.8 | 2412 | 2566.6 | 150.55
40.3833 | 151.9 | 149.4 | 108.6 | 797.7 | 800.5 | 349.2 | 441.4 | 86.9 | 0.22 | 24.8 | 2442.8 | 2601.1 | 150.74
40.3917 | 151.9 | 149.3 | 108.5 | 797.3 | 800.3 | 348.5 | 440.8 | 87 | 0.23 | 24.8 | 2355.5 | 2504.7 | 150.67
40.4 | 152 | 149.4 | 108.7 | 797.3 | 799.9 | 349.3 | 440.7 | 87.1 | 0.23 | 24.7 | 2347.4 | 2606 | 150.7
40.4083 | 152 | 149.5 | 108.6 | 797.4 | 800.1 | 349.6 | 441 | 86.9 | 0.24 | 24.7 | 2415.9 | 2570.5 | 150.76
40.4167 | 152 | 149.5 | 108.5 | 797.5 | 800.1 | 350.8 | 441.5 | 86.9 | 0.24 | 24.7 | 2396.9 | 2573.8 | 150.69
40.425 | 151.9 | 149.4 | 108.5 | 797.9 | 800.4 | 349.1 | 440.3 | 86.8 | 0.23 | 24.7 | 2378.6 | 2555.7 | 150.41
40.4333 | 151.9 | 149.6 | 108.5 | 797.4 | 800 | 349.4 | 441.2 | 86.9 | 0.22 | 24.7 | 2437.9 | 2678.2 | 150.34
40.4417 | 151.8 | 149.3 | 108.5 | 797.2 | 800.2 | 349.5 | 445.1 | 86.9 | 0.23 | 24.8 | 2437.7 | 2747.9 | 150.33
40.45 | 151.7 | 149.3 | 108.5 | 796.9 | 800.4 | 351 | 444.4 | 86.8 | 0.23 | 24.8 | 2333.3 | 2582.8 | 150.25
40.4583 | 151.8 | 149.4 | 108.9 | 796.9 | 800 | 349.7 | 441 | 87 | 0.22 | 24.7 | 2408.7 | 2643.9 | 150.48
40.4667 | 151.8 | 149.5 | 108.6 | 796.9 | 799.8 | 349.1 | 440.5 | 87 | 0.22 | 24.6 | 2472.7 | 2717.4 | 150.39
40.475 | 151.8 | 149.4 | 108.3 | 797.1 | 800.1 | 351.6 | 447.7 | 86.9 | 0.22 | 24.8 | 2395.6 | 2521.1 | 150.32
40.4833 | 151.8 | 149.4 | 108.5 | 797.6 | 800.4 | 351.3 | 445.5 | 87 | 0.21 | 24.6 | 2352.2 | 2659 | 150.42
40.4917 | 151.7 | 149.3 | 108.4 | 797.4 | 800.2 | 350.9 | 442.2 | 87 | 0.21 | 24.6 | 2455.4 | 2790.3 | 150.45
40.5 | 151.7 | 149.5 | 108.4 | 797.4 | 800.6 | 349.4 | 441.1 | 86.8 | 0.22 | 24.7 | 2468.7 | 2678.8 | 150.48
40.5083 | 151.8 | 149.4 | 108.7 | 797.3 | 800.7 | 350.8 | 440.6 | 86.9 | 0.22 | 24.6 | 2363.6 | 2508.2 | 150.45
40.5167 | 151.8 | 149.5 | 108.4 | 796.8 | 800.3 | 351.5 | 444.1 | 86.9 | 0.21 | 24.8 | 2376.7 | 2582.8 | 150.47
40.525 | 151.8 | 149.5 | 108.5 | 796.9 | 800.3 | 348.6 | 442.2 | 87 | 0.21 | 24.5 | 2355.1 | 2600.5 | 150.46
40.5333 | 151.8 | 149.3 | 108.5 | 797.2 | 800.2 | 350.5 | 440.1 | 87 | 0.21 | 24.7 | 2436.9 | 2591.2 | 150.41
40.5417 | 151.8 | 149.4 | 108.5 | 796.7 | 800 | 349.1 | 443 | 87 | 0.21 | 24.6 | 2414.5 | 2640.7 | 150.54
40.55 | 151.7 | 149.4 | 109 | 797.1 | 799.4 | 351 | 443.8 | 86.9 | 0.22 | 24.7 | 2319.9 | 2551.7 | 150.49
40.5583 | 151.8 | 149.3 | 108.7 | 797 | 800.1 | 350.4 | 441.7 | 86.8 | 0.22 | 24.7 | 2444.3 | 2616.1 | 150.36
40.5667 | 151.8 | 149.2 | 108.7 | 797.1 | 800.1 | 348.4 | 439.8 | 87 | 0.21 | 24.7 | 2371.6 | 2659.8 | 150.45
40.575 | 151.8 | 149.4 | 108.5 | 797 | 800 | 348.5 | 443.6 | 86.8 | 0.22 | 24.6 | 2334.2 | 2561.5 | 150.53
40.5833 | 151.8 | 149.4 | 108.3 | 797.2 | 800.2 | 350.7 | 445.2 | 87 | 0.22 | 24.6 | 2397.8 | 2645.3 | 150.42
40.5917 | 151.8 | 149.3 | 108.5 | 796.7 | 800 | 348.6 | 441.2 | 86.7 | 0.22 | 24.8 | 2488.4 | 2626.6 | 150.67
40.6 | 151.8 | 149.4 | 108.4 | 797 | 800.5 | 350.7 | 441.4 | 86.9 | 0.22 | 24.9 | 2408.6 | 2551.3 | 150.42
40.6083 | 151.8 | 149.4 | 109.2 | 797 | 800.3 | 350 | 442.7 | 86.8 | 0.22 | 24.6 | 2397.8 | 2556.7 | 150.59
40.6167 | 151.8 | 149.5 | 109.1 | 797.1 | 800.3 | 351 | 442.6 | 86.9 | 0.22 | 24.7 | 2470.5 | 2687.2 | 150.73
40.625 | 151.8 | 149.6 | 108.4 | 797.1 | 800.6 | 350.6 | 442.7 | 86.9 | 0.22 | 24.7 | 2372.2 | 2602.8 | 150.28
40.6333 | 151.8 | 149.4 | 108.4 | 797.2 | 800.7 | 351.4 | 442.6 | 86.8 | 0.22 | 24.7 | 2340.8 | 2552.9 | 150.53
40.6417 | 152 | 149.5 | 108.7 | 796.9 | 800.9 | 350.3 | 444.8 | 86.8 | 0.21 | 24.6 | 2407.4 | 2595.9 | 150.55
40.65 | 151.8 | 149.4 | 108.7 | 797.4 | 800.4 | 350.2 | 442 | 86.9 | 0.01 | 24.6 | 2428.3 | 2580.6 | 150.41
40.6583 | 151.9 | 149.5 | 108.4 | 796.9 | 800.2 | 351.3 | 442.4 | 86.8 | 0.06 | 24.7 | 2389.2 | 2568.5 | 150.3
40.6667 | 151.7 | 149.4 | 108.1 | 797.2 | 800.7 | 348.2 | 438.8 | 86.8 | 0.05 | 24.6 | 2374.8 | 2552.8 | 150.3
40.675 | 151.8 | 149.3 | 108.2 | 797 | 800.2 | 350.5 | 444 | 86.8 | 0.22 | 24.9 | 2320.8 | 2658.1 | 150.28
40.6833 | 151.6 | 149.2 | 108.5 | 797 | 800.1 | 349.9 | 442.2 | 87 | 0.23 | 24.7 | 2381.7 | 2599.7 | 150.22
40.6917 | 151.7 | 149.2 | 108.9 | 796.8 | 800 | 351.9 | 443.6 | 86.8 | 0.24 | 24.6 | 2356.8 | 2585.2 | 150.12
40.7 | 151.8 | 149.4 | 108.7 | 797.2 | 800.3 | 351.8 | 439.7 | 86.9 | 0.24 | 24.8 | 2411.4 | 2645.4 | 150.44
40.7083 | 151.8 | 149.5 | 108.7 | 796.8 | 799.6 | 348.9 | 444.9 | 86.7 | 0.23 | 24.7 | 2411.4 | 2609.1 | 150.74
40.7167 | 151.9 | 149.5 | 108 | 796.6 | 799.5 | 347.9 | 439.9 | 86.9 | 0.23 | 24.5 | 2373.5 | 2559.3 | 150.57
40.725 | 151.9 | 149.5 | 108.3 | 796.9 | 800 | 348.1 | 439.4 | 87.1 | 0.21 | 24.8 | 2389.4 | 2653.2 | 150.57
40.7333 | 151.9 | 149.4 | 108.5 | 797.5 | 800.5 | 350.4 | 443.9 | 86.9 | 0.21 | 24.8 | 2406.6 | 2586.8 | 150.51
40.7417 | 152 | 149.5 | 109 | 797.5 | 800.2 | 350.1 | 443.7 | 86.9 | 0.22 | 24.5 | 2282.3 | 2561.8 | 150.75
40.75 | 152 | 149.6 | 108.7 | 797.7 | 799.8 | 347.9 | 437.2 | 86.9 | 0.22 | 24.7 | 2473.3 | 2668.6 | 150.66
40.7583 | 151.9 | 149.5 | 108.6 | 797.5 | 800 | 350.8 | 445 | 86.8 | 0.23 | 24.6 | 2423.6 | 2661.9 | 150.49
40.7667 | 151.8 | 149.4 | 108.7 | 797 | 799.8 | 350.1 | 444.4 | 87 | 0.23 | 24.6 | 2307.3 | 2467.7 | 150.3
40.775 | 151.8 | 149.6 | 108.6 | 797.7 | 799.8 | 351 | 452.6 | 86.9 | 0.23 | 24.7 | 2371 | 2654.9 | 150.28
40.7833 | 151.7 | 149.3 | 108.8 | 797.3 | 799.9 | 350.4 | 443.2 | 86.7 | 0.24 | 24.6 | 2339.4 | 2625.6 | 150.18
40.7917 | 151.8 | 149.6 | 108.6 | 796.7 | 799.7 | 352.3 | 445.9 | 86.9 | 0.24 | 24.5 | 2439.9 | 2667.9 | 150.35
40.8 | 151.8 | 149.3 | 108.7 | 797.5 | 799.6 | 352 | 446.6 | 86.9 | 0.23 | 24.4 | 2384.7 | 2633.8 | 150.47
40.8083 | 151.8 | 149.5 | 108.4 | 797.7 | 800.3 | 352.6 | 449.2 | 86.9 | 0.24 | 24.5 | 2438.5 | 2660.1 | 150.43
40.8167 | 151.8 | 149.3 | 108.6 | 797 | 799.6 | 349.5 | 442.1 | 86.9 | 0.24 | 24.5 | 2338.9 | 2595.7 | 150.55
40.825 | 151.8 | 149.5 | 108.3 | 797.3 | 799.4 | 350.2 | 440.1 | 87 | 0.23 | 24.6 | 2377.2 | 2633.2 | 150.47
40.8333 | 151.8 | 149.4 | 108.7 | 797.1 | 799.9 | 350.6 | 441.2 | 86.9 | 0.24 | 24.8 | 2381.8 | 2521.3 | 150.37
40.8417 | 151.8 | 149.4 | 108.6 | 797.3 | 799.4 | 348.7 | 440.4 | 87 | 0.22 | 24.5 | 2356.4 | 2646.9 | 150.45
40.85 | 151.8 | 149.6 | 108.6 | 797.2 | 800.1 | 351.1 | 445.1 | 86.8 | 0.21 | 24.9 | 2421 | 2619.3 | 150.1
40.8583 | 151.8 | 149.4 | 108.4 | 797 | 800.5 | 349.1 | 440.2 | 86.9 | 0.23 | 24.6 | 2364.3 | 2603.7 | 150.44
40.8667 | 151.8 | 149.4 | 108.5 | 797.2 | 800.7 | 349.7 | 446.2 | 87 | 0.24 | 24.6 | 2341.1 | 2573.2 | 150.34
40.875 | 151.8 | 149.3 | 108.3 | 797.1 | 800.4 | 348.4 | 439.6 | 86.9 | 0.23 | 24.9 | 2387 | 2525.5 | 150.44
40.8833 | 151.8 | 149.4 | 108.5 | 797.3 | 800.4 | 349.6 | 442.6 | 86.8 | 0.23 | 24.7 | 2381.4 | 2637.5 | 150.5
40.8917 | 151.7 | 149.4 | 108.8 | 797.8 | 800.3 | 350 | 440.5 | 86.8 | 0.21 | 24.5 | 2385 | 2696 | 150.52
40.9 | 151.9 | 149.6 | 108.6 | 797.5 | 800 | 349.3 | 444.2 | 86.8 | 0.24 | 24.4 | 2394.6 | 2600.4 | 150.58
40.9083 | 151.9 | 149.6 | 108.6 | 797.4 | 799.4 | 348.9 | 437.1 | 86.7 | 0.25 | 24.6 | 2305.7 | 2514.2 | 150.49
40.9167 | 151.9 | 149.5 | 108.4 | 797.5 | 800 | 349.2 | 438.7 | 86.9 | 0.22 | 24.9 | 2393.7 | 2656.4 | 150.41
40.925 | 151.8 | 149.6 | 108.5 | 797.4 | 799.8 | 348.1 | 437.2 | 86.7 | 0.22 | 24.5 | 2497.9 | 2803.8 | 150.49
40.9333 | 151.9 | 149.6 | 108.6 | 797.4 | 800 | 348.4 | 442.5 | 86.9 | 0.23 | 24.6 | 2329.6 | 2593.8 | 150.52
40.9417 | 151.9 | 149.6 | 108.6 | 797.2 | 800.5 | 351.6 | 447.3 | 86.9 | 0.23 | 24.9 | 2339.6 | 2523 | 150.49
40.95 | 151.9 | 149.4 | 108.7 | 797.2 | 799.8 | 347.6 | 442.4 | 86.9 | 0.23 | 24.6 | 2390.8 | 2667.1 | 150.62
40.9583 | 152 | 149.4 | 108.7 | 797.1 | 800 | 349 | 442 | 86.8 | 0.22 | 24.7 | 2457.3 | 2582.5 | 150.6
40.9667 | 151.9 | 149.5 | 108.5 | 796.9 | 800.8 | 348 | 441.5 | 87 | 0.22 | 24.7 | 2401.3 | 2544.9 | 150.24
40.975 | 151.8 | 149.5 | 108.7 | 797.3 | 800.1 | 350 | 439.3 | 87.1 | 0.22 | 24.9 | 2451.2 | 2661.5 | 150.51
40.9833 | 151.7 | 149.3 | 108.4 | 797.5 | 800.1 | 348.3 | 443.7 | 86.7 | 0.22 | 24.9 | 2431.6 | 2612.9 | 150.24
40.9917 | 151.7 | 149.3 | 108.5 | 797.7 | 800 | 352 | 445.5 | 86.7 | 0.23 | 24.7 | 2337.4 | 2629.4 | 150.3
41 | 151.8 | 149.4 | 108.8 | 796.7 | 800.8 | 351.2 | 444.9 | 86.9 | 0.22 | 24.5 | 2375.8 | 2705.2 | 150.33
41.0083 | 151.7 | 149.4 | 108.6 | 797.5 | 800.4 | 351.6 | 440.3 | 86.9 | 0.23 | 24.7 | 2375.8 | 2708.3 | 150.25
41.0167 | 151.8 | 149.3 | 108.5 | 797.5 | 800.7 | 351.3 | 441.4 | 87 | 0.23 | 24.8 | 2386.9 | 2609.6 | 150.42
41.025 | 151.8 | 149.4 | 108.3 | 797.4 | 800.1 | 352.2 | 446.9 | 86.9 | 0.22 | 24.9 | 2396.3 | 2523.5 | 150.41
41.0333 | 151.8 | 149.2 | 108.6 | 797 | 800.1 | 348.5 | 440.6 | 86.9 | 0.21 | 24.9 | 2404.6 | 2598.7 | 150.47
41.0417 | 151.8 | 149.4 | 108.6 | 797 | 800.4 | 351.5 | 444.7 | 86.8 | 0.24 | 24.9 | 2338.6 | 2599.7 | 150.49
41.05 | 151.8 | 149.4 | 108.7 | 797.1 | 799.8 | 349.1 | 436 | 87 | 0.22 | 25 | 2380.9 | 2571.9 | 150.52
41.0583 | 151.8 | 149.4 | 108.7 | 797.1 | 800.7 | 348.9 | 438.3 | 86.9 | 0.22 | 24.5 | 2322.1 | 2554.8 | 150.47
41.0667 | 151.9 | 149.3 | 108.6 | 797.3 | 800.4 | 350.2 | 445.1 | 87 | 0.23 | 24.7 | 2532 | 2661.3 | 150.65
41.075 | 151.9 | 149.4 | 108.2 | 797.5 | 800.3 | 348.1 | 438.4 | 86.9 | 0.23 | 24.9 | 2430.3 | 2610.1 | 150.57
41.0833 | 152 | 149.6 | 108.3 | 797.2 | 800.3 | 349.3 | 445 | 86.9 | 0.23 | 24.4 | 2347.2 | 2651.3 | 150.51
41.0917 | 152 | 149.5 | 108.3 | 797 | 800.6 | 349.5 | 437.8 | 86.9 | 0.24 | 24.7 | 2330.7 | 2702.8 | 150.67
41.1 | 152 | 149.6 | 108.8 | 796.9 | 800 | 349.3 | 440.2 | 86.9 | 0.23 | 24.7 | 2361.6 | 2625.4 | 150.62
41.1083 | 151.9 | 149.5 | 108.7 | 797.4 | 800.1 | 348.7 | 442.2 | 87 | 0.21 | 24.5 | 2345.5 | 2646.8 | 150.48
41.1167 | 151.9 | 149.4 | 108.8 | 797.1 | 800.1 | 350.7 | 442.4 | 87 | 0.23 | 24.8 | 2373.8 | 2494.7 | 150.34
41.125 | 151.7 | 149.2 | 108.6 | 796.8 | 800.4 | 350.7 | 445.8 | 86.8 | 0.23 | 24.9 | 2346.8 | 2529.3 | 150.24
41.1333 | 151.8 | 149.2 | 108.4 | 797.2 | 800.6 | 348.8 | 440.1 | 86.7 | 0.23 | 24.8 | 2435.1 | 2674.6 | 150.26
41.1417 | 151.7 | 149.3 | 108.5 | 797.5 | 799.8 | 351.2 | 441.4 | 87 | 0.21 | 24.4 | 2357.2 | 2533.3 | 150.19
41.15 | 151.7 | 149.3 | 108.7 | 797.4 | 800.1 | 351.7 | 446.8 | 86.9 | 0.23 | 25 | 2358.9 | 2654.9 | 150.26
41.1583 | 151.7 | 149.3 | 108.5 | 797 | 799.6 | 349.4 | 439.9 | 86.9 | 0.23 | 24.7 | 2401.9 | 2539.2 | 150.22
41.1667 | 151.7 | 149.3 | 108.6 | 797.6 | 800.8 | 350 | 437.8 | 86.8 | 0.23 | 24.6 | 2348.8 | 2532 | 150.43
41.175 | 151.8 | 149.4 | 108.4 | 797.2 | 800.3 | 350 | 439.2 | 86.9 | 0.23 | 24.6 | 2423.9 | 2738.3 | 150.51
41.1833 | 151.8 | 149.2 | 108.5 | 797.2 | 800.3 | 348.8 | 442.8 | 86.9 | 0.23 | 24.6 | 2323.2 | 2582.6 | 150.49
41.1917 | 151.8 | 149.3 | 108.5 | 797.5 | 800.5 | 349.6 | 442 | 86.9 | 0.22 | 24.6 | 2365.3 | 2642.3 | 150.57
41.2 | 151.9 | 149.4 | 108.8 | 796.9 | 800.5 | 350.1 | 443.8 | 86.7 | 0.22 | 24.5 | 2384.1 | 2706.4 | 150.69
41.2083 | 151.9 | 149.5 | 108.5 | 796.9 | 800.1 | 348.8 | 442.6 | 86.9 | 0.23 | 24.6 | 2408.2 | 2639.7 | 150.62
41.2167 | 151.8 | 149.6 | 108.4 | 797.1 | 799.8 | 349 | 440.8 | 86.8 | 0.23 | 24.8 | 2466.3 | 2591.8 | 150.58
41.225 | 151.9 | 149.5 | 108.3 | 796.9 | 799.6 | 351.1 | 442.4 | 86.9 | 0.24 | 24.9 | 2361 | 2599.7 | 150.53
41.2333 | 152 | 149.5 | 108.7 | 796.5 | 799.9 | 349.7 | 441.4 | 86.9 | 0.23 | 24.5 | 2371.9 | 2542.9 | 150.62
41.2417 | 151.9 | 149.5 | 108.6 | 797.4 | 800.1 | 345 | 434.1 | 86.9 | 0.23 | 24.8 | 2485 | 2597.2 | 150.47
41.25 | 151.9 | 149.4 | 108.7 | 797.9 | 800.5 | 345.9 | 435 | 86.8 | 0.23 | 24.9 | 2372.9 | 2646.7 | 150.3
41.2583 | 151.9 | 149.2 | 108.4 | 797.8 | 800.9 | 348.6 | 442.8 | 86.9 | 0.22 | 24.6 | 2393.6 | 2628.2 | 150.37
41.2667 | 151.8 | 149.3 | 108.3 | 797.6 | 800.1 | 349.2 | 440.1 | 86.9 | 0.21 | 24.4 | 2347.9 | 2563.6 | 150.03
41.275 | 151.7 | 149.3 | 108.4 | 797.5 | 800.4 | 350.8 | 444.3 | 86.9 | 0.23 | 24.6 | 2334.6 | 2682.5 | 150.25
41.2833 | 151.6 | 149.2 | 108.4 | 797.5 | 799.8 | 346.6 | 437.4 | 86.9 | 0.21 | 24.6 | 2369.7 | 2613.8 | 150.15
41.2917 | 151.7 | 149.3 | 108.5 | 797.5 | 800.2 | 353.5 | 448.5 | 87 | 0.23 | 24.6 | 2365.8 | 2423.8 | 150.21
41.3 | 151.7 | 149.2 | 108.8 | 797.5 | 800.7 | 349.5 | 440.8 | 86.8 | 0.23 | 24.6 | 2417.4 | 2618.5 | 150.55
41.3083 | 151.7 | 149.4 | 108.5 | 797.7 | 800.2 | 350.2 | 445.4 | 86.9 | 0.22 | 24.4 | 2431.3 | 2675.3 | 150.53
41.3167 | 151.8 | 149.3 | 108.7 | 797.5 | 800 | 348.1 | 442.4 | 86.9 | 0.22 | 24.5 | 2328.9 | 2577.7 | 150.49
41.325 | 151.8 | 149.5 | 108.8 | 797.5 | 799.8 | 351.1 | 442.2 | 86.9 | 0.23 | 24.5 | 2346.7 | 2592.5 | 150.56
41.3333 | 151.8 | 149.5 | 108.6 | 797.6 | 799.8 | 349.4 | 442.2 | 86.8 | 0.24 | 24.6 | 2443.5 | 2629.2 | 150.55
41.3417 | 151.9 | 149.3 | 108.5 | 796.7 | 799.8 | 349.7 | 440.7 | 86.9 | 0.23 | 24.7 | 2388 | 2607.7 | 150.58
41.35 | 151.9 | 149.5 | 108.8 | 797.5 | 799.8 | 347.8 | 442.1 | 86.8 | 0.23 | 24.7 | 2350.8 | 2634.9 | 150.62
41.3583 | 151.9 | 149.5 | 108.7 | 796.9 | 799.8 | 351.6 | 443.5 | 86.9 | 0.23 | 24.9 | 2421.1 | 2704.1 | 150.71
41.3667 | 152 | 149.6 | 108.5 | 797.6 | 800.5 | 348.1 | 441.6 | 86.8 | 0.23 | 24.4 | 2377 | 2598.5 | 150.74
41.375 | 152 | 149.6 | 108.3 | 797.5 | 799.6 | 348.2 | 440.2 | 86.8 | 0.22 | 24.8 | 2435.9 | 2529.4 | 150.6
41.3833 | 152 | 149.4 | 108.4 | 797.7 | 800.3 | 349.7 | 445.1 | 87 | 0.22 | 24.7 | 2456.3 | 2663.4 | 150.46
41.3917 | 151.8 | 149.4 | 108.7 | 797.8 | 800.1 | 348.8 | 437.7 | 86.7 | 0.23 | 24.5 | 2356.1 | 2623.6 | 150.28
41.4 | 151.8 | 149.3 | 108.3 | 797.1 | 799.7 | 351.1 | 444.9 | 86.8 | 0.22 | 24.8 | 2320.5 | 2600.1 | 150.35
41.4083 | 151.7 | 149.2 | 108.7 | 797.1 | 800.1 | 349.8 | 440.7 | 86.8 | 0.23 | 24.8 | 2427.4 | 2654.1 | 150.22
41.4167 | 151.8 | 149.3 | 108.8 | 797.4 | 799.7 | 348.6 | 442.4 | 86.8 | 0.23 | 25 | 2365 | 2588.9 | 150.37
41.425 | 151.8 | 149.3 | 108.7 | 797.9 | 800.5 | 348.4 | 436.3 | 86.8 | 0.22 | 24.9 | 2315.7 | 2566 | 150.47
41.4333 | 151.7 | 149.3 | 108.4 | 797.4 | 800.3 | 352.6 | 448.3 | 86.9 | 0.22 | 24.7 | 2379.6 | 2536.4 | 150.46
41.4417 | 151.8 | 149.4 | 108.2 | 797.3 | 800.4 | 353.1 | 449.7 | 86.9 | 0.23 | 24.4 | 2341 | 2562.9 | 150.39
41.45 | 151.7 | 149.4 | 108.5 | 797.9 | 801 | 350.8 | 439.4 | 87 | 0.23 | 24.9 | 2360.9 | 2688.3 | 150.43
41.4583 | 151.8 | 149.3 | 108.7 | 797.6 | 800.5 | 349 | 437.8 | 86.8 | 0.23 | 24.9 | 2362.1 | 2590.9 | 150.31
41.4667 | 151.8 | 149.3 | 108.7 | 797.6 | 800.8 | 347.1 | 438.5 | 87 | 0.22 | 24.5 | 2373.7 | 2539.6 | 150.42
41.475 | 151.7 | 149.4 | 108.7 | 797.8 | 800 | 347.3 | 438.6 | 86.9 | 0.22 | 24.7 | 2400.1 | 2602.8 | 150.47
41.4833 | 151.8 | 149.5 | 108.6 | 797.5 | 799.5 | 348.4 | 440.5 | 87.1 | 0.22 | 24.9 | 2391.5 | 2607.7 | 150.49
41.4917 | 151.9 | 149.3 | 108.6 | 797.5 | 800.4 | 351.7 | 445.1 | 86.9 | 0.23 | 24.8 | 2396.5 | 2595.9 | 150.56
41.5 | 151.9 | 149.4 | 108.6 | 797.8 | 800.3 | 353.2 | 447.2 | 86.8 | 0.23 | 24.6 | 2331 | 2535 | 150.48
41.5083 | 151.8 | 149.4 | 108.6 | 797.7 | 799.8 | 350.4 | 444.4 | 86.8 | 0.23 | 24.4 | 2345.2 | 2556.4 | 150.36
41.5167 | 151.9 | 149.4 | 108.6 | 797.9 | 799.7 | 348.6 | 436.3 | 86.9 | 0.22 | 25 | 2386.2 | 2608.5 | 150.55
41.525 | 151.8 | 149.4 | 108.9 | 797.2 | 799.5 | 349.7 | 443.9 | 86.9 | 0.22 | 24.8 | 2328.9 | 2540.6 | 150.61
41.5333 | 151.8 | 149.4 | 108.5 | 797.4 | 799.3 | 352.1 | 447.8 | 86.8 | 0.22 | 24.6 | 2343.2 | 2588.1 | 150.62
41.5417 | 151.8 | 149.5 | 108.5 | 797.4 | 800 | 350.7 | 439.3 | 87.1 | 0.22 | 24.6 | 2344.8 | 2665.2 | 150.62
41.55 | 151.9 | 149.5 | 108.7 | 797.4 | 799.5 | 350.8 | 448.6 | 86.9 | 0.23 | 24.9 | 2414.6 | 2658.4 | 150.58
41.5583 | 151.9 | 149.5 | 108.6 | 797.1 | 799.8 | 348.9 | 438.9 | 86.8 | 0.22 | 24.4 | 2436.9 | 2626.7 | 150.52
41.5667 | 151.9 | 149.5 | 108.4 | 797.5 | 799.9 | 348.4 | 440.8 | 86.8 | 0.22 | 24.8 | 2331.7 | 2564.2 | 150.19
41.575 | 151.9 | 149.4 | 108.6 | 797.6 | 799.4 | 348.8 | 439.2 | 86.7 | 0.22 | 25 | 2392.2 | 2697.3 | 150.48
41.5833 | 151.8 | 149.4 | 108.5 | 797.6 | 799.5 | 347.3 | 436.3 | 86.7 | 0.22 | 24.8 | 2384.4 | 2682.3 | 150.44
41.5917 | 151.8 | 149.4 | 108.7 | 797.3 | 799.6 | 352 | 443.6 | 86.8 | 0.22 | 24.6 | 2384 | 2475.9 | 150.42
41.6 | 151.7 | 149.4 | 108.8 | 797.1 | 800.1 | 353.1 | 446.7 | 87 | 0.21 | 24.6 | 2366.6 | 2651.2 | 150.43
41.6083 | 151.8 | 149.3 | 108.7 | 797.7 | 799.7 | 350.8 | 443.6 | 86.8 | 0.23 | 25 | 2314.4 | 2553.2 | 150.43
41.6167 | 151.8 | 149.2 | 108.3 | 797.5 | 799.7 | 351.3 | 444.4 | 87 | 0.22 | 24.8 | 2373.2 | 2628.9 | 150.4
41.625 | 151.7 | 149.4 | 108.7 | 797.9 | 799.7 | 351.7 | 442.5 | 86.9 | 0.23 | 24.5 | 2353 | 2621.7 | 150.39
41.6333 | 151.7 | 149.4 | 108.6 | 797.5 | 799.5 | 352.7 | 446.3 | 86.9 | 0.22 | 24.8 | 2328.9 | 2482.6 | 150.47
41.6417 | 151.8 | 149.5 | 108.8 | 797.6 | 800 | 351.8 | 443.3 | 86.8 | 0.22 | 24.7 | 2472.8 | 2674.5 | 150.57
41.65 | 151.8 | 149.4 | 108.6 | 797.2 | 800.2 | 350.6 | 442.3 | 86.8 | 0.22 | 24.5 | 2458.5 | 2539.7 | 150.49
41.6583 | 151.8 | 149.4 | 108.6 | 797.2 | 800.6 | 350 | 441 | 86.9 | 0.22 | 24.8 | 2387.6 | 2566 | 150.53
41.6667 | 151.9 | 149.4 | 108.6 | 797.4 | 800.2 | 349 | 438.4 | 86.9 | 0.23 | 24.7 | 2401.4 | 2558.7 | 150.58
41.675 | 152 | 149.5 | 108.5 | 797.2 | 799.5 | 349.8 | 444.1 | 86.8 | 0.22 | 24.6 | 2431.6 | 2689.9 | 150.76
41.6833 | 151.9 | 149.5 | 108.9 | 796.9 | 799.4 | 349.5 | 444.6 | 86.7 | 0.22 | 24.8 | 2354.9 | 2592.9 | 150.6
41.6917 | 151.9 | 149.5 | 108.5 | 797.8 | 799.4 | 349.4 | 445.9 | 86.9 | 0.22 | 24.6 | 2352.3 | 2581.1 | 149.93
41.7 | 151.8 | 149.6 | 108.8 | 797.8 | 799.7 | 351 | 442.7 | 86.8 | 0.22 | 24.7 | 2464.9 | 2578.1 | 150.48
41.7083 | 151.8 | 149.6 | 108.8 | 797.4 | 799.7 | 350.4 | 442.3 | 86.7 | 0.22 | 24.6 | 2391.4 | 2598.6 | 150.42
41.7167 | 151.8 | 149.4 | 108.8 | 797.1 | 800.1 | 350.7 | 440.8 | 86.6 | 0.22 | 24.9 | 2395.6 | 2579.6 | 150.4
41.725 | 151.8 | 149.5 | 108.5 | 797.5 | 799.6 | 350.2 | 444.5 | 86.9 | 0.22 | 24.5 | 2362.6 | 2569.8 | 150.38
41.7333 | 151.8 | 149.5 | 108.5 | 797.2 | 799.4 | 350.2 | 440.1 | 86.6 | 0.22 | 24.8 | 2496.8 | 2628.8 | 150.34
41.7417 | 151.8 | 149.4 | 108.6 | 797.2 | 800.1 | 350.5 | 441.9 | 86.8 | 0.22 | 24.5 | 2354.5 | 2585.1 | 150.28
41.75 | 151.7 | 149.4 | 108.4 | 797.4 | 799.9 | 351.9 | 448 | 86.7 | 0.22 | 24.9 | 2428.1 | 2597.8 | 150.44
41.7583 | 151.8 | 149.3 | 108.6 | 797.4 | 799.5 | 350.8 | 441 | 86.8 | 0.22 | 24.7 | 2389.5 | 2578.3 | 150.36
41.7667 | 151.9 | 149.4 | 108.7 | 797.6 | 799.8 | 352 | 449.1 | 86.8 | 0.21 | 24.7 | 2376.2 | 2497.5 | 150.24
41.775 | 151.7 | 149.5 | 108.3 | 797.6 | 799.8 | 351 | 445.1 | 86.8 | 0.22 | 24.5 | 2398.6 | 2490.2 | 150.35
41.7833 | 151.8 | 149.2 | 108.3 | 797.2 | 799.6 | 349.3 | 437.4 | 86.9 | 0.22 | 24.5 | 2402.4 | 2561.2 | 150.53
41.7917 | 151.7 | 149.4 | 108.6 | 797.2 | 799.6 | 350.3 | 445.2 | 86.8 | 0.23 | 24.7 | 2429.7 | 2644.8 | 150.39
41.8 | 151.7 | 149.4 | 108.7 | 797.4 | 799.8 | 352.5 | 446.3 | 86.8 | 0.23 | 24.8 | 2295.4 | 2657.2 | 150.46
41.8083 | 151.8 | 149.4 | 108.8 | 797.3 | 799.9 | 352.3 | 444.5 | 86.8 | 0.22 | 24.6 | 2368.3 | 2550.9 | 150.53
41.8167 | 151.8 | 149.5 | 108.3 | 797.4 | 799.7 | 351.7 | 444.9 | 86.9 | 0.22 | 24.8 | 2369.4 | 2682.8 | 150.46
41.825 | 151.8 | 149.5 | 108.7 | 797.7 | 799.5 | 350.3 | 443.6 | 86.7 | 0.23 | 24.8 | 2495.5 | 2547.3 | 150.64
41.8333 | 151.8 | 149.4 | 108.1 | 797.5 | 799.9 | 352.1 | 443.3 | 86.7 | 0.24 | 24.5 | 2333.9 | 2528.1 | 150.55
41.8417 | 151.8 | 149.2 | 108.8 | 797.2 | 799.9 | 351.1 | 443.9 | 87 | 0.23 | 24.8 | 2377 | 2592.8 | 150.53
41.85 | 151.9 | 149.4 | 108.5 | 797.7 | 799.4 | 349.3 | 442.5 | 86.9 | 0.23 | 24.8 | 2349.9 | 2518.9 | 150.57
41.8583 | 151.9 | 149.5 | 108.5 | 797.1 | 799.4 | 349.4 | 438.7 | 86.8 | 0.22 | 24.5 | 2410.8 | 2627.8 | 150.62
41.8667 | 151.9 | 149.4 | 108.7 | 797.4 | 799.7 | 349.3 | 441.7 | 86.9 | 0.22 | 24.7 | 2455.7 | 2526.4 | 150.48
41.875 | 151.8 | 149.4 | 108.5 | 797.7 | 800.2 | 349.7 | 441.4 | 86.8 | 0.22 | 24.6 | 2388.6 | 2550.3 | 150.41
41.8833 | 151.7 | 149.3 | 108.5 | 797.8 | 800.2 | 351.9 | 447.7 | 86.8 | 0.22 | 24.6 | 2373.3 | 2502.8 | 150.56
41.8917 | 151.8 | 149.4 | 108.8 | 797.4 | 800.8 | 350.4 | 438.5 | 86.7 | 0.2 | 24.8 | 2339.3 | 2648.9 | 150.5
41.9 | 151.8 | 149.4 | 108.6 | 796.9 | 800.5 | 350.4 | 448.5 | 86.8 | 0.22 | 24.5 | 2410.8 | 2571.6 | 150.57
41.9083 | 151.8 | 149.5 | 108.5 | 797.4 | 800.6 | 348.8 | 440.3 | 86.8 | 0.21 | 24.8 | 2394.4 | 2603.6 | 150.48
41.9167 | 151.9 | 149.5 | 108.5 | 797 | 800.7 | 350 | 445.4 | 86.7 | 0.22 | 24.6 | 2356.1 | 2555.3 | 150.6
41.925 | 151.8 | 149.6 | 108.6 | 797.1 | 800.4 | 347.6 | 442.6 | 86.9 | 0.21 | 24.7 | 2386.7 | 2621.9 | 150.46
41.9333 | 151.9 | 149.6 | 108.5 | 797.4 | 800.1 | 351.9 | 449.2 | 86.7 | 0.22 | 24.8 | 2349.6 | 2545.2 | 150.54
41.9417 | 151.8 | 149.4 | 109 | 797.4 | 800 | 349.4 | 442.1 | 86.9 | 0.22 | 24.7 | 2356.5 | 2604.2 | 150.63
41.95 | 151.9 | 149.5 | 108.2 | 797.5 | 800.7 | 349.8 | 440 | 86.8 | 0.22 | 24.7 | 2420.5 | 2634.1 | 150.48
41.9583 | 151.9 | 149.6 | 108.6 | 797.7 | 800.5 | 348.6 | 439.3 | 86.8 | 0.22 | 24.6 | 2348.8 | 2507.9 | 150.47
41.9667 | 151.8 | 149.3 | 108.3 | 797.6 | 800 | 351.4 | 444.1 | 86.7 | 0.22 | 24.7 | 2428.4 | 2669 | 150.39
41.975 | 151.8 | 149.5 | 108.9 | 797.7 | 800.8 | 349.7 | 443.2 | 86.6 | 0.22 | 24.5 | 2345.1 | 2665.2 | 150.28
41.9833 | 151.8 | 149.5 | 108.4 | 797.3 | 799.6 | 350.2 | 445.2 | 86.8 | 0.23 | 24.8 | 2446.3 | 2680.4 | 150.27
41.9917 | 151.8 | 149.5 | 108.7 | 797.3 | 800 | 352.1 | 445.6 | 86.7 | 0.23 | 24.7 | 2489.8 | 2652.8 | 150.43
42 | 151.8 | 149.4 | 108.6 | 797.2 | 800.7 | 351 | 444.7 | 86.8 | 0.22 | 24.5 | 2371.7 | 2505.4 | 150.39
42.0083 | 151.8 | 149.4 | 108.4 | 797.3 | 799.9 | 350.9 | 442.5 | 86.7 | 0.22 | 24.7 | 2362.4 | 2598.3 | 150.42
42.0167 | 151.8 | 149.3 | 108.6 | 797.5 | 799.8 | 353.5 | 448.5 | 86.8 | 0.23 | 24.6 | 2384.7 | 2570.9 | 150.28
42.025 | 151.7 | 149.4 | 108.7 | 797.7 | 799.9 | 350.9 | 444 | 86.8 | 0.21 | 24.8 | 2362.8 | 2531.6 | 150.42
42.0333 | 151.8 | 149.6 | 108.7 | 798.1 | 800.3 | 351 | 447.5 | 86.9 | 0.22 | 24.5 | 2348.4 | 2607.2 | 150.37
42.0417 | 151.8 | 149.4 | 108.3 | 797.6 | 800.1 | 351.1 | 442.1 | 86.9 | 0.21 | 24.7 | 2335.3 | 2520.7 | 150.5
42.05 | 151.8 | 149.4 | 108.6 | 797.3 | 800.6 | 350.2 | 442.5 | 86.7 | 0.22 | 24.7 | 2445.4 | 2677.1 | 150.56
42.0583 | 151.9 | 149.6 | 108.7 | 798 | 800.4 | 349.7 | 443 | 86.7 | 0.22 | 24.4 | 2415.1 | 2639.4 | 150.49
42.0667 | 151.8 | 149.4 | 108.4 | 797.3 | 801.1 | 353.1 | 446.1 | 86.7 | 0.21 | 24.7 | 2326.5 | 2553.4 | 150.58
42.075 | 151.8 | 149.4 | 108.5 | 797.7 | 800.1 | 351.6 | 440.8 | 86.9 | 0.23 | 24.8 | 2401.7 | 2664.1 | 150.51
42.0833 | 151.9 | 149.6 | 108.5 | 797.7 | 800.2 | 349.7 | 442.2 | 87 | 0.23 | 24.6 | 2417.4 | 2562.6 | 150.56
42.0917 | 151.9 | 149.5 | 108.6 | 797.9 | 799.3 | 352.6 | 444.5 | 86.8 | 0.22 | 24.6 | 2384.6 | 2627.5 | 150.62
42.1 | 151.9 | 149.6 | 108.5 | 797.7 | 800.5 | 353.6 | 445.1 | 86.8 | 0.21 | 24.6 | 2373.7 | 2709 | 150.56
42.1083 | 151.8 | 149.5 | 108.9 | 797.7 | 800.5 | 351.5 | 444.3 | 86.8 | 0.22 | 24.7 | 2310.5 | 2528.8 | 150.61
42.1167 | 151.9 | 149.4 | 108.6 | 797.8 | 800.3 | 351.5 | 444.8 | 86.9 | 0.22 | 24.7 | 2403 | 2585.7 | 150.56
42.125 | 151.9 | 149.5 | 108.3 | 797.6 | 799.7 | 353.3 | 452.2 | 86.8 | 0.22 | 24.5 | 2350.6 | 2447.3 | 150.57
42.1333 | 151.9 | 149.5 | 108.3 | 797.6 | 800.4 | 351.2 | 444 | 87 | 0.22 | 24.6 | 2370.6 | 2661.8 | 150.44
42.1417 | 151.8 | 149.5 | 108.5 | 797.6 | 800.1 | 347.7 | 438.1 | 86.7 | 0.21 | 24.9 | 2435.7 | 2617.2 | 150.11
42.15 | 151.8 | 149.4 | 108.7 | 797.4 | 800 | 351.5 | 443 | 86.8 | 0.23 | 24.5 | 2408.2 | 2605.6 | 150.48
42.1583 | 151.9 | 149.4 | 108.7 | 797.8 | 800.1 | 350.7 | 446.9 | 86.9 | 0.21 | 24.8 | 2412 | 2564.5 | 149.96
42.1667 | 151.8 | 149.4 | 108.5 | 797.9 | 799.7 | 351.5 | 446.7 | 86.8 | 0.23 | 24.6 | 2340 | 2631.1 | 150.39
42.175 | 151.8 | 149.4 | 108.4 | 797.5 | 800.1 | 352.5 | 446.6 | 86.8 | 0.22 | 24.6 | 2442.7 | 2644.4 | 150.39
42.1833 | 151.8 | 149.4 | 108.5 | 797.7 | 799.9 | 351.9 | 444.1 | 86.8 | 0.22 | 24.6 | 2418.6 | 2584.4 | 150.3
42.1917 | 151.8 | 149.3 | 108.9 | 797.5 | 800 | 350.3 | 445.8 | 86.8 | 0.22 | 24.8 | 2399.9 | 2618.7 | 150.38
42.2 | 151.8 | 149.4 | 108.6 | 798 | 800.3 | 349.3 | 443 | 86.9 | 0.23 | 24.6 | 2430 | 2740.9 | 150.28
42.2083 | 151.8 | 149.3 | 108.7 | 797.8 | 800.2 | 350.7 | 442.5 | 86.8 | 0.22 | 24.7 | 2387.7 | 2589.9 | 150.07
42.2167 | 151.7 | 149.4 | 108.4 | 797.6 | 799.6 | 350.1 | 441 | 86.8 | 0.21 | 24.7 | 2332.6 | 2495.9 | 150.07
42.225 | 151.7 | 149.1 | 108.5 | 797.3 | 799.2 | 350.2 | 443.4 | 86.6 | 0.23 | 24.8 | 2379.4 | 2569.7 | 150.45
42.2333 | 151.8 | 149.4 | 108.7 | 797.6 | 799.8 | 349 | 444.3 | 86.8 | 0.22 | 24.7 | 2315 | 2640.7 | 150.55
42.2417 | 151.8 | 149.4 | 108.8 | 797.7 | 800.3 | 349.5 | 441.7 | 86.8 | 0.23 | 24.6 | 2454.6 | 2598 | 150.64
42.25 | 151.9 | 149.5 | 108.3 | 797.7 | 800.1 | 351.1 | 444 | 86.8 | 0.23 | 24.9 | 2366.4 | 2543.9 | 150.74
42.2583 | 152 | 149.5 | 108.5 | 797.4 | 799.7 | 349.5 | 441.8 | 86.9 | 0.22 | 24.6 | 2318 | 2553 | 150.82
42.2667 | 152 | 149.5 | 108.5 | 797.4 | 799.9 | 350.4 | 442.8 | 86.8 | 0.22 | 24.7 | 2407.6 | 2653.5 | 150.55
42.275 | 151.9 | 149.5 | 108.5 | 797.3 | 800 | 350.2 | 440 | 86.9 | 0.22 | 24.6 | 2286.2 | 2606.2 | 150.61
42.2833 | 152 | 149.4 | 108.8 | 797.5 | 800 | 349.4 | 439.8 | 86.9 | 0.22 | 24.9 | 2378.6 | 2599.4 | 150.44
42.2917 | 151.8 | 149.3 | 108.6 | 797.3 | 799.8 | 351.7 | 443.4 | 86.9 | 0.23 | 24.5 | 2400.9 | 2677.4 | 150.27
42.3 | 151.7 | 149.2 | 108.7 | 797.8 | 800.3 | 349 | 439.6 | 86.9 | 0.22 | 24.6 | 2386 | 2467.5 | 150.23
42.3083 | 151.7 | 149.2 | 108.6 | 797.7 | 799.5 | 349.4 | 442.1 | 86.8 | 0.21 | 24.7 | 2370.7 | 2728 | 150.06
42.3167 | 151.7 | 149.4 | 108.6 | 797.7 | 800.1 | 352.6 | 442.6 | 86.8 | 0.22 | 24.7 | 2335.6 | 2543.7 | 150.28
42.325 | 151.7 | 149.2 | 108.5 | 797.4 | 799.4 | 350.8 | 447 | 86.9 | 0.21 | 24.8 | 2334.8 | 2521.1 | 150.26
42.3333 | 151.7 | 149.3 | 108.9 | 797.5 | 799.5 | 352.5 | 443.6 | 86.7 | 0.22 | 24.8 | 2421.1 | 2533.8 | 150.4
42.3417 | 151.9 | 149.4 | 108.4 | 798 | 799.9 | 351.1 | 447.3 | 86.8 | 0.22 | 24.9 | 2335.7 | 2571.4 | 150.54
42.35 | 151.8 | 149.3 | 108.6 | 798.2 | 800.3 | 348.4 | 437.4 | 86.9 | 0.22 | 24.9 | 2389.5 | 2612.6 | 150.62
42.3583 | 151.9 | 149.5 | 108.2 | 797.9 | 799.8 | 349.8 | 440.9 | 86.6 | 0.23 | 24.7 | 2413.9 | 2576.4 | 150.64
42.3667 | 152 | 149.7 | 108.7 | 797.7 | 800.3 | 353.5 | 445.9 | 87 | 0.22 | 24.8 | 2359.7 | 2586.6 | 150.53
42.375 | 152 | 149.3 | 108.4 | 798.1 | 799.9 | 349.7 | 443.3 | 86.8 | 0.22 | 24.9 | 2417.6 | 2681.3 | 150.52
42.3833 | 152 | 149.7 | 108.5 | 798 | 800.1 | 351.1 | 442 | 86.9 | 0.22 | 24.8 | 2314.9 | 2602.4 | 150.75
42.3917 | 151.9 | 149.6 | 108.6 | 797.5 | 800.2 | 353.5 | 446.1 | 86.8 | 0.22 | 24.7 | 2363.2 | 2515.8 | 150.36
42.4 | 151.7 | 149.4 | 108.5 | 798 | 800 | 350.4 | 444.8 | 86.8 | 0.22 | 24.6 | 2323.1 | 2626.5 | 150.07
42.4083 | 151.7 | 149.3 | 108.5 | 797.7 | 800 | 353.4 | 442.3 | 86.8 | 0.22 | 24.6 | 2335 | 2532 | 150.05
42.4167 | 151.6 | 149.1 | 108 | 797.7 | 799.7 | 353 | 448.6 | 86.8 | 0.21 | 24.9 | 2388 | 2562.1 | 150.04
42.425 | 151.6 | 149.2 | 108.6 | 797.5 | 800 | 350.8 | 442.2 | 86.9 | 0.22 | 24.5 | 2401.4 | 2543.3 | 150.49
42.4333 | 151.8 | 149.2 | 108.7 | 798 | 799.6 | 351.7 | 441.7 | 86.8 | 0.21 | 24.6 | 2373.5 | 2534.3 | 150.4
42.4417 | 151.9 | 149.4 | 108.6 | 797.9 | 800.2 | 351.3 | 444.4 | 86.8 | 0.23 | 24.8 | 2329.6 | 2691.2 | 150.65
42.45 | 151.9 | 149.6 | 108.6 | 798 | 800.4 | 350.9 | 438.5 | 86.9 | 0.22 | 24.6 | 2427.1 | 2649.6 | 150.82
42.4583 | 152 | 149.6 | 108.3 | 798 | 800.1 | 353.2 | 444.1 | 87 | 0.22 | 24.7 | 2377.8 | 2640.3 | 150.72
42.4667 | 151.9 | 149.5 | 108.6 | 797.8 | 800.2 | 352.4 | 446 | 86.9 | 0.22 | 24.4 | 2336.6 | 2470.6 | 150.76
42.475 | 151.9 | 149.6 | 108.5 | 797.8 | 800 | 351.9 | 444.4 | 86.8 | 0.21 | 24.5 | 2327 | 2548.1 | 150.67
42.4833 | 151.9 | 149.5 | 108.6 | 797.9 | 799.4 | 351.3 | 444.4 | 86.8 | 0.23 | 24.9 | 2423.6 | 2650.8 | 150.49
42.4917 | 151.9 | 149.5 | 108.5 | 797.4 | 800.2 | 351.9 | 448.3 | 86.9 | 0.21 | 24.6 | 2399.8 | 2544.2 | 150.3
42.5 | 151.9 | 149.5 | 108.4 | 797.8 | 799.7 | 349.4 | 442.6 | 86.8 | 0.22 | 24.6 | 2314.1 | 2604.9 | 150.25
42.5083 | 151.8 | 149.3 | 108.5 | 797.8 | 799.9 | 352.4 | 444.7 | 86.8 | 0.23 | 24.6 | 2366.8 | 2560.1 | 150.31
42.5167 | 151.7 | 149.2 | 108.4 | 798.2 | 800.3 | 351.2 | 449 | 86.8 | 0.22 | 24.8 | 2320.8 | 2631.2 | 150.31
42.525 | 151.8 | 149.4 | 108.7 | 798.1 | 799.7 | 348.1 | 434 | 86.8 | 0.23 | 24.4 | 2391.8 | 2559 | 150.37
42.5333 | 151.8 | 149.2 | 108.6 | 797.9 | 799.9 | 352.4 | 450 | 86.8 | 0.23 | 24.9 | 2335.8 | 2587.1 | 150.3
42.5417 | 151.8 | 149.3 | 108.4 | 797.4 | 800.9 | 351.2 | 444.9 | 87 | 0.23 | 24.6 | 2365.6 | 2616.7 | 150.44
42.55 | 151.8 | 149.4 | 108.4 | 797.6 | 800.1 | 351.1 | 442.6 | 86.8 | 0.23 | 24.9 | 2395 | 2476.7 | 150.52
42.5583 | 151.8 | 149.4 | 108.5 | 797.7 | 800 | 353.5 | 446.9 | 86.9 | 0.21 | 24.5 | 2392 | 2535.7 | 150.49
42.5667 | 151.9 | 149.5 | 108.3 | 797.2 | 800.2 | 350.6 | 446.8 | 86.7 | 0.22 | 24.9 | 2370.6 | 2627.2 | 150.79
42.575 | 151.9 | 149.4 | 108.7 | 797.6 | 800.5 | 349.4 | 443.1 | 86.8 | 0.21 | 24.6 | 2389.5 | 2623.5 | 150.48
42.5833 | 151.9 | 149.4 | 108.7 | 797.3 | 800.6 | 352.9 | 445.3 | 86.9 | 0.21 | 24.5 | 2371.9 | 2551.9 | 150.48
42.5917 | 151.9 | 149.4 | 108.7 | 797.9 | 800.7 | 350.3 | 444 | 86.8 | 0.21 | 24.7 | 2397.3 | 2530.7 | 150.48
42.6 | 151.9 | 149.5 | 108.6 | 798 | 800.9 | 350.5 | 444.4 | 86.8 | 0.22 | 24.6 | 2381.9 | 2679.3 | 150.55
42.6083 | 151.8 | 149.3 | 108.5 | 797.3 | 800.5 | 351.9 | 445.2 | 86.7 | 0.25 | 24.8 | 2407.5 | 2692.6 | 150.52
42.6167 | 151.9 | 149.5 | 108.6 | 797.3 | 800 | 351.8 | 442.6 | 86.9 | 0.23 | 24.7 | 2326.3 | 2514.7 | 150.53
42.625 | 151.9 | 149.5 | 108.5 | 797.4 | 800.2 | 351.7 | 447.8 | 86.8 | 0.22 | 24.7 | 2393.1 | 2611 | 150.62
42.6333 | 151.9 | 149.6 | 108.5 | 797.6 | 800.2 | 350.3 | 442.6 | 86.8 | 0.22 | 24.5 | 2460.1 | 2699.9 | 150.46
42.6417 | 151.9 | 149.6 | 108.6 | 797.5 | 800.1 | 347.6 | 442.4 | 86.9 | 0.22 | 24.9 | 2389.7 | 2591.4 | 150.46
42.65 | 151.9 | 149.4 | 108.2 | 797.5 | 800.4 | 351.7 | 445.9 | 86.8 | 0.23 | 24.5 | 2354.9 | 2594.1 | 150.4
42.6583 | 151.9 | 149.5 | 108.7 | 797.2 | 800.3 | 352 | 448.7 | 87 | 0.22 | 24.6 | 2321.4 | 2559.3 | 150.31
42.6667 | 151.8 | 149.5 | 108.5 | 797.7 | 800.3 | 352 | 445.2 | 86.8 | 0.22 | 24.6 | 2403.4 | 2617.9 | 150.16
42.675 | 151.7 | 149.1 | 108.7 | 797.5 | 800.2 | 353 | 445.3 | 87 | 0.22 | 24.6 | 2404.3 | 2603.9 | 150.1
42.6833 | 151.7 | 149.3 | 108.6 | 798 | 799.8 | 351.5 | 446.6 | 86.7 | 0.22 | 24.6 | 2322.3 | 2619.3 | 150.29
42.6917 | 151.7 | 149.3 | 108.7 | 797.9 | 800 | 349.4 | 440.5 | 86.9 | 0.22 | 24.6 | 2426.8 | 2579.1 | 150.24
42.7 | 151.8 | 149.6 | 108.5 | 797.6 | 800.5 | 350.8 | 445 | 86.9 | 0.22 | 24.8 | 2323 | 2645 | 150.43
42.7083 | 151.8 | 149.4 | 108.7 | 797.2 | 800.3 | 351.6 | 442.1 | 86.9 | 0.22 | 24.5 | 2446.7 | 2648.5 | 150.51
42.7167 | 151.9 | 149.5 | 108.5 | 797.9 | 800.5 | 350.7 | 441.6 | 86.8 | 0.21 | 24.8 | 2414.6 | 2640.3 | 150.49
42.725 | 151.8 | 149.5 | 108.8 | 797.9 | 800.6 | 353.2 | 444 | 86.8 | 0.22 | 24.6 | 2388.8 | 2487.2 | 150.53
42.7333 | 151.9 | 149.5 | 108.8 | 797.5 | 800.5 | 348.4 | 442.4 | 86.8 | 0.22 | 24.5 | 2366 | 2667.8 | 150.56
42.7417 | 151.9 | 149.5 | 108.6 | 797.4 | 799.7 | 353 | 445.5 | 86.7 | 0.23 | 24.5 | 2454 | 2671.3 | 150.53
42.75 | 152 | 149.7 | 108.6 | 797.5 | 800.1 | 350 | 443.7 | 86.8 | 0.23 | 24.5 | 2274.1 | 2492.8 | 150.63
42.7583 | 151.9 | 149.5 | 108.4 | 797.8 | 800.2 | 349.5 | 441.8 | 86.9 | 0.22 | 24.6 | 2384.2 | 2596 | 150.6
42.7667 | 151.9 | 149.6 | 108.5 | 797.9 | 800 | 346.6 | 438.1 | 86.8 | 0.22 | 24.6 | 2369.4 | 2659.4 | 150.53
42.775 | 151.9 | 149.4 | 108.7 | 797.4 | 800 | 348.7 | 447.1 | 86.8 | 0.23 | 24.5 | 2372.6 | 2515.5 | 150.29
42.7833 | 151.8 | 149.4 | 108.4 | 797.2 | 800.1 | 352.6 | 447.4 | 86.5 | 0.23 | 24.7 | 2378.6 | 2540.4 | 150.34
42.7917 | 151.8 | 149.3 | 108.9 | 798 | 800.2 | 349.8 | 446.7 | 86.9 | 0.22 | 24.7 | 2331 | 2587.3 | 150.15
42.8 | 151.6 | 149.2 | 108.7 | 797.8 | 800 | 353.1 | 447.7 | 86.8 | 0.24 | 24.8 | 2319.2 | 2562.2 | 150.21
42.8083 | 151.6 | 149.2 | 108.6 | 798.2 | 799.8 | 354.2 | 446.7 | 87 | 0.25 | 24.8 | 2410.4 | 2571.5 | 150.19
42.8167 | 151.7 | 149.3 | 108.5 | 798 | 800 | 348.7 | 442.8 | 86.9 | 0.24 | 24.7 | 2381.1 | 2525.7 | 150.44
42.825 | 151.8 | 149.4 | 108.5 | 798 | 799.4 | 347.9 | 441.7 | 87 | 0.22 | 24.7 | 2357.8 | 2609.3 | 150.54
42.8333 | 151.8 | 149.3 | 109.4 | 798.1 | 799.2 | 352.4 | 443 | 87 | 0.24 | 24.5 | 2407.5 | 2638.1 | 150.62
42.8417 | 151.9 | 149.5 | 108.6 | 798.3 | 799 | 350.7 | 447.1 | 86.9 | 0.24 | 24.8 | 2354.9 | 2604.4 | 150.74
42.85 | 152 | 149.5 | 108.7 | 797.8 | 799.8 | 351.7 | 445.7 | 86.9 | 0.25 | 24.6 | 2420.4 | 2640.1 | 150.69
42.8583 | 152.1 | 149.5 | 108.5 | 797.4 | 799.6 | 353.8 | 447.4 | 86.7 | 0.23 | 24.6 | 2315.9 | 2512.7 | 150.77
42.8667 | 152.1 | 149.5 | 108.4 | 797.8 | 799.2 | 348.7 | 440.1 | 86.8 | 0.22 | 24.7 | 2448.4 | 2628.5 | 150.62
42.875 | 151.9 | 149.5 | 108.7 | 797.2 | 800.3 | 350.4 | 444.9 | 86.9 | 0.23 | 24.6 | 2366.1 | 2562.2 | 150.32
42.8833 | 151.8 | 149.4 | 108.8 | 798 | 799.6 | 350.8 | 440.3 | 86.9 | 0.23 | 24.7 | 2291.6 | 2565.8 | 150.2
42.8917 | 151.8 | 149.4 | 108.4 | 797.7 | 800.1 | 349.7 | 441.7 | 86.9 | 0.23 | 24.7 | 2412 | 2481.9 | 150.11
42.9 | 151.8 | 149.3 | 108.4 | 798 | 799.5 | 352.3 | 449.4 | 86.9 | 0.24 | 24.7 | 2379.6 | 2582.6 | 150.19
42.9083 | 151.7 | 149.2 | 108.5 | 797.9 | 799.9 | 351.5 | 441.5 | 86.9 | 0.22 | 24.7 | 2358.1 | 2556.4 | 150.18
42.9167 | 151.7 | 149.3 | 108.7 | 798 | 800.5 | 348.6 | 441.3 | 86.9 | 0.22 | 24.8 | 2372.2 | 2620 | 150.25
42.925 | 151.8 | 149.3 | 108.7 | 797.6 | 800 | 349.7 | 444.6 | 86.8 | 0.21 | 24.8 | 2417.2 | 2621.5 | 150.5
42.9333 | 151.8 | 149.2 | 108.5 | 798 | 799.5 | 348.5 | 439.4 | 86.8 | 0.22 | 24.5 | 2418 | 2613.8 | 150.65
42.9417 | 151.9 | 149.4 | 108.5 | 797.9 | 799.5 | 351.2 | 441.1 | 87.1 | 0.23 | 24.6 | 2388.3 | 2669.6 | 150.59
42.95 | 151.8 | 149.4 | 108.5 | 797.6 | 799.8 | 349.3 | 441 | 86.8 | 0.21 | 24.6 | 2401.1 | 2510.1 | 150.56
42.9583 | 151.9 | 149.4 | 108.5 | 797.5 | 799.3 | 349.5 | 447.1 | 86.9 | 0.22 | 24.6 | 2482.4 | 2561.2 | 150.66
42.9667 | 151.9 | 149.3 | 107.5 | 798.2 | 800 | 350.1 | 440 | 86.8 | 0.23 | 24.7 | 2459.9 | 2657.8 | 150.62
42.975 | 151.9 | 149.5 | 108.6 | 797.1 | 800 | 350 | 441.4 | 86.9 | 0.23 | 24.6 | 2336.8 | 2671.9 | 150.66
42.9833 | 151.9 | 149.7 | 108.5 | 797.5 | 799.8 | 349.6 | 443.1 | 86.9 | 0.23 | 24.6 | 2378.8 | 2660 | 150.49
42.9917 | 151.9 | 149.6 | 108.4 | 797.7 | 800 | 350.7 | 447.4 | 86.9 | 0.23 | 24.6 | 2336 | 2548.9 | 150.62
43 | 151.8 | 149.5 | 108.6 | 798.2 | 800.6 | 350.1 | 439.9 | 86.9 | 0.23 | 24.6 | 2411.7 | 2647.1 | 150.46
43.0083 | 151.7 | 149.4 | 108.8 | 797.8 | 799.9 | 351.9 | 446.7 | 87 | 0.23 | 24.7 | 2354.5 | 2549.2 | 150.28
43.0167 | 151.8 | 149.4 | 108.8 | 798.1 | 799.7 | 351.3 | 446.4 | 86.9 | 0.23 | 24.5 | 2415 | 2573.3 | 150.19
43.025 | 151.7 | 149.3 | 108.5 | 797.5 | 800.2 | 349.7 | 436.4 | 86.8 | 0.23 | 24.8 | 2353.4 | 2584.2 | 150.19
43.0333 | 151.7 | 149.4 | 108.5 | 797.6 | 799.8 | 356 | 449.2 | 86.9 | 0.24 | 24.6 | 2345.3 | 2531.4 | 150.26
43.0417 | 151.8 | 149.3 | 108.4 | 797.7 | 800.5 | 354.1 | 447.4 | 86.9 | 0.24 | 24.6 | 2319.9 | 2598.2 | 150.36
43.05 | 151.8 | 149.4 | 108.7 | 797.8 | 799.2 | 351.7 | 444.4 | 86.9 | 0.22 | 24.6 | 2408.5 | 2622.8 | 150.47
43.0583 | 151.9 | 149.5 | 108.7 | 797.8 | 799.4 | 350.2 | 440.7 | 86.8 | 0.23 | 24.6 | 2348.7 | 2575.5 | 150.59
43.0667 | 151.9 | 149.5 | 108.7 | 797.8 | 799.5 | 351.9 | 448.8 | 86.9 | 0.21 | 24.6 | 2391.6 | 2656 | 150.55
43.075 | 151.9 | 149.4 | 108.3 | 797.7 | 800 | 349.8 | 440.1 | 87 | 0.23 | 24.8 | 2448.4 | 2536.9 | 150.58
43.0833 | 152 | 149.6 | 108.3 | 797.5 | 799.6 | 350.8 | 444.9 | 86.6 | 0.22 | 24.6 | 2335 | 2539.6 | 150.61
43.0917 | 152 | 149.6 | 108.3 | 797.4 | 799.3 | 350 | 446 | 86.7 | 0.23 | 24.7 | 2348.1 | 2727.9 | 150.62
43.1 | 151.9 | 149.6 | 108.3 | 798.1 | 799.9 | 351.1 | 441.9 | 86.8 | 0.24 | 24.7 | 2416.7 | 2566 | 150.62
43.1083 | 151.9 | 149.5 | 108.6 | 797.6 | 800 | 348.4 | 442.8 | 86.8 | 0.24 | 24.6 | 2321.2 | 2568.9 | 150.61
43.1167 | 151.9 | 149.5 | 109.4 | 797.6 | 800.1 | 350.7 | 440.6 | 86.9 | 0.24 | 24.6 | 2462.1 | 2602.4 | 150.42
43.125 | 151.8 | 149.5 | 108.5 | 797.5 | 799.5 | 352.1 | 447.9 | 86.6 | 0.23 | 24.8 | 2312.4 | 2518.9 | 150.34
43.1333 | 151.8 | 149.2 | 108.5 | 797.7 | 799.6 | 350.5 | 446.3 | 86.8 | 0.23 | 24.7 | 2274.2 | 2558.4 | 150.26
43.1417 | 151.8 | 149.3 | 108.3 | 798.1 | 800.5 | 350.9 | 443.2 | 86.6 | 0.24 | 24.5 | 2377.7 | 2622.2 | 150.24
43.15 | 151.7 | 149.4 | 108.6 | 797.2 | 800 | 348.9 | 443.7 | 86.9 | 0.24 | 24.5 | 2367.7 | 2563.4 | 150.15
43.1583 | 151.8 | 149.3 | 108.7 | 797.7 | 800.6 | 349.3 | 444.6 | 86.8 | 0.24 | 24.6 | 2383.7 | 2644.3 | 150.28
43.1667 | 151.8 | 149.3 | 108.3 | 797.5 | 800 | 351.8 | 443 | 86.9 | 0.23 | 24.7 | 2327.6 | 2479.2 | 150.32
43.175 | 151.8 | 149.5 | 108.4 | 797.7 | 800.5 | 350 | 439.6 | 86.8 | 0.24 | 24.6 | 2411.7 | 2653.2 | 150.32
43.1833 | 151.8 | 149.3 | 108.6 | 797.3 | 800 | 351.6 | 443.3 | 87 | 0.23 | 24.6 | 2369.5 | 2657.2 | 150.53
43.1917 | 151.8 | 149.3 | 108.4 | 797.6 | 800.5 | 350 | 440.8 | 86.9 | 0.23 | 24.8 | 2425.5 | 2630.4 | 150.43
43.2 | 151.8 | 149.2 | 108.6 | 798 | 799.8 | 351.2 | 447.6 | 86.9 | 0.23 | 24.7 | 2364.6 | 2657.2 | 150.45
43.2083 | 151.8 | 149.2 | 108.9 | 797.5 | 800.2 | 348.4 | 437.9 | 86.8 | 0.24 | 24.6 | 2350.2 | 2539.4 | 150.52
43.2167 | 151.9 | 149.4 | 108.7 | 797.7 | 799.7 | 351.7 | 447.5 | 86.9 | 0.24 | 24.7 | 2414 | 2625.9 | 150.6
43.225 | 151.9 | 149.3 | 108.7 | 797.7 | 799.9 | 351.4 | 445.4 | 86.9 | 0.23 | 25 | 2332.9 | 2585.5 | 150.48
43.2333 | 151.9 | 149.4 | 108.6 | 797.9 | 800 | 352.1 | 447.5 | 86.9 | 0.24 | 24.8 | 2310.9 | 2521.6 | 150.54
43.2417 | 151.9 | 149.5 | 108.4 | 798 | 800 | 349.4 | 439.7 | 86.8 | 0.23 | 24.9 | 2404.1 | 2595.8 | 150.6
43.25 | 151.9 | 149.6 | 108.6 | 797.4 | 799.4 | 349.6 | 443.6 | 86.7 | 0.23 | 24.5 | 2365.1 | 2576.7 | 150.53
43.2583 | 151.9 | 149.6 | 108.8 | 797.6 | 799.3 | 349.9 | 444.1 | 86.9 | 0.22 | 24.8 | 2370 | 2573.5 | 150.72
43.2667 | 151.9 | 149.3 | 108.5 | 797.8 | 799.8 | 349.8 | 440.7 | 86.7 | 0.23 | 24.5 | 2391.9 | 2610.9 | 150.6
43.275 | 152 | 149.6 | 108.7 | 798 | 800.1 | 349.6 | 438.6 | 86.8 | 0.22 | 24.8 | 2395 | 2646.6 | 150.56
43.2833 | 152 | 149.5 | 108.5 | 798.3 | 800.9 | 346.9 | 441.3 | 86.7 | 0.22 | 24.6 | 2351.3 | 2563.7 | 150.54
43.2917 | 152 | 149.6 | 108.4 | 797.9 | 800 | 347.3 | 441.5 | 86.8 | 0.24 | 24.4 | 2407.6 | 2619.7 | 150.41
43.3 | 151.9 | 149.6 | 108.3 | 797.7 | 800.6 | 350.8 | 444.5 | 86.9 | 0.22 | 24.5 | 2436.4 | 2607.3 | 150.37
43.3083 | 151.8 | 149.5 | 108.4 | 798 | 800.2 | 348.6 | 442.5 | 86.8 | 0.23 | 24.5 | 2327.4 | 2643.7 | 150.32
43.3167 | 151.8 | 149.3 | 108.6 | 797.4 | 800.2 | 352.3 | 442.2 | 86.8 | 0.22 | 24.8 | 2349.5 | 2562.4 | 150.24
43.325 | 151.8 | 149.4 | 109.1 | 797.8 | 800.8 | 352.7 | 450.1 | 87 | 0.21 | 24.9 | 2412.3 | 2582.4 | 150.46
43.3333 | 151.8 | 149.4 | 108.7 | 797.7 | 799.5 | 348.9 | 442 | 86.8 | 0.22 | 24.6 | 2388.4 | 2598.1 | 150.33
43.3417 | 151.8 | 149.4 | 108.5 | 797.5 | 799.7 | 351.4 | 447.8 | 86.9 | 0.22 | 24.6 | 2327.4 | 2726.1 | 150.43
43.35 | 151.7 | 149.2 | 108.6 | 797.3 | 799.7 | 351.2 | 448.1 | 86.9 | 0.23 | 24.7 | 2375 | 2528.9 | 150.23
43.3583 | 151.7 | 149.3 | 108.3 | 797.3 | 799.9 | 354.2 | 449.9 | 86.9 | 0.22 | 24.5 | 2262.7 | 2562.9 | 150.23
43.3667 | 151.8 | 149.5 | 108.7 | 797.4 | 800 | 353.3 | 448.6 | 86.9 | 0.23 | 24.8 | 2389.4 | 2678.6 | 150.32
43.375 | 151.7 | 149.3 | 108.6 | 797.1 | 800 | 352.7 | 448.3 | 86.8 | 0.23 | 24.7 | 2400.2 | 2615.6 | 150.23
43.3833 | 151.8 | 149.3 | 108.3 | 797.6 | 799.5 | 352 | 446.3 | 86.8 | 0.21 | 24.5 | 2459.4 | 2650 | 149.66
43.3917 | 151.8 | 149.3 | 108.3 | 797.2 | 799.2 | 354.4 | 450.4 | 86.7 | 0.24 | 24.6 | 2343.1 | 2626.2 | 149.51
43.4 | 151.8 | 149.3 | 108.9 | 797.3 | 799.9 | 353.8 | 448.6 | 86.7 | 0.24 | 24.9 | 2293.2 | 2567.7 | 150.45
43.4083 | 152 | 149.4 | 108.5 | 797.9 | 800 | 350.8 | 444.9 | 86.8 | 0.22 | 24.6 | 2489.8 | 2641.3 | 150.29
43.4167 | 151.9 | 149.4 | 108.5 | 797.9 | 799.5 | 349.2 | 442.1 | 86.9 | 0.23 | 24.5 | 2411.4 | 2606.3 | 150.39
43.425 | 151.9 | 149.4 | 108.8 | 797.5 | 800 | 351.1 | 443.5 | 86.8 | 0.22 | 24.8 | 2284.4 | 2602.4 | 150.65
43.4333 | 151.9 | 149.4 | 108.7 | 797.9 | 799.6 | 351.7 | 446.7 | 86.7 | 0.24 | 24.5 | 2366.7 | 2618.5 | 150.34
43.4417 | 151.9 | 149.6 | 108.5 | 797.2 | 800.1 | 350.7 | 443.9 | 86.8 | 0.24 | 24.7 | 2361.4 | 2518.8 | 150.58
43.45 | 152 | 149.5 | 108.7 | 797.4 | 800.4 | 352.7 | 447.1 | 86.9 | 0.22 | 24.9 | 2405.2 | 2636.8 | 150.72
43.4583 | 152 | 149.5 | 108.3 | 798.2 | 800.3 | 351.2 | 449.2 | 86.9 | 0.23 | 24.6 | 2394.4 | 2581.9 | 150.74
43.4667 | 152 | 149.6 | 108.3 | 797.7 | 800.3 | 351 | 443.6 | 86.8 | 0.23 | 24.4 | 2328.9 | 2580.9 | 150.64
43.475 | 151.9 | 149.4 | 108.5 | 797.5 | 799.8 | 349.6 | 440.7 | 86.9 | 0.23 | 24.5 | 2407.6 | 2644.6 | 150.53
43.4833 | 151.9 | 149.4 | 108.7 | 796.9 | 799.8 | 352.4 | 447.6 | 86.8 | 0.24 | 24.5 | 2256.6 | 2561.8 | 150.32
43.4917 | 151.9 | 149.5 | 108.5 | 797.4 | 799.5 | 352.8 | 446.5 | 86.8 | 0.23 | 24.6 | 2366.7 | 2655.9 | 150.48
43.5 | 151.9 | 149.3 | 108.7 | 797.1 | 800 | 351 | 448 | 86.8 | 0.22 | 24.5 | 2357.7 | 2585.7 | 150.42
43.5083 | 151.9 | 149.6 | 108.6 | 797.3 | 800.2 | 352.4 | 445.5 | 86.8 | 0.22 | 24.5 | 2392.4 | 2522.7 | 150.47
43.5167 | 151.9 | 149.5 | 108.6 | 797.4 | 799.5 | 350.3 | 444.6 | 86.9 | 0.22 | 24.5 | 2433.4 | 2619.2 | 150.45
43.525 | 151.9 | 149.5 | 108.3 | 797.9 | 800.5 | 354.9 | 451.6 | 87 | 0.23 | 24.5 | 2372.4 | 2582.1 | 150.36
43.5333 | 151.9 | 149.4 | 108.4 | 797.3 | 799.7 | 353.6 | 447.3 | 86.9 | 0.23 | 24.8 | 2336.9 | 2665.8 | 150.34
43.5417 | 151.8 | 149.3 | 108.3 | 797.4 | 799.5 | 350.1 | 439.9 | 86.9 | 0.23 | 24.5 | 2332.7 | 2594 | 150.32
43.55 | 151.8 | 149.3 | 108.6 | 797.8 | 799.8 | 350.7 | 440 | 86.8 | 0.22 | 24.7 | 2280.9 | 2529.8 | 150.37
43.5583 | 151.8 | 149.3 | 108.8 | 797.5 | 799.9 | 352.3 | 443.7 | 86.8 | 0.23 | 24.8 | 2521.8 | 2746.7 | 150.38
43.5667 | 151.8 | 149.4 | 108.6 | 797.6 | 799.7 | 349.4 | 439.8 | 86.8 | 0.21 | 24.5 | 2377.5 | 2585.4 | 150.34
43.575 | 151.7 | 149.3 | 108.5 | 797.3 | 800 | 354 | 446.8 | 86.8 | 0.22 | 24.5 | 2349.4 | 2644 | 150.31
43.5833 | 151.7 | 149.3 | 108.6 | 797.8 | 799.3 | 352.6 | 448.2 | 86.8 | 0.22 | 24.7 | 2292.8 | 2520.1 | 150.22
43.5917 | 151.7 | 149.4 | 108.1 | 798.3 | 799.7 | 350.4 | 442.5 | 86.8 | 0.22 | 24.5 | 2366.6 | 2602.5 | 150.26
43.6 | 151.8 | 149.4 | 108.7 | 797.7 | 799.5 | 352.7 | 449.8 | 86.7 | 0.23 | 24.6 | 2348.1 | 2565.4 | 150.36
43.6083 | 151.7 | 149.4 | 108.8 | 797.7 | 799.4 | 349.3 | 444.6 | 86.7 | 0.22 | 24.7 | 2427.8 | 2640.7 | 150.28
43.6167 | 151.8 | 149.4 | 108.4 | 797.9 | 799.4 | 351.2 | 441.9 | 87 | 0.23 | 24.8 | 2336.2 | 2649.3 | 150.3
43.625 | 151.8 | 149.3 | 108.3 | 797.4 | 799.4 | 351.7 | 446.2 | 86.8 | 0.22 | 24.6 | 2309.5 | 2609.3 | 150.55
43.6333 | 151.8 | 149.5 | 108.5 | 797.5 | 800 | 351.3 | 444.4 | 86.9 | 0.22 | 24.6 | 2466.3 | 2681.9 | 150.46
43.6417 | 152 | 149.6 | 108.7 | 798.1 | 799.9 | 350.2 | 442.6 | 87.3 | 0.24 | 24.7 | 2314.6 | 2588.3 | 150.48
43.65 | 151.9 | 149.3 | 108.7 | 797.8 | 800 | 348.4 | 441.6 | 87 | 0.23 | 24.6 | 2375.4 | 2680.6 | 150.56
43.6583 | 152 | 149.6 | 108.6 | 797.6 | 799.8 | 350.5 | 442.3 | 86.9 | 0.23 | 24.5 | 2340.2 | 2585.5 | 150.65
43.6667 | 152 | 149.7 | 108.7 | 798 | 800.2 | 348 | 438.8 | 86.8 | 0.22 | 24.7 | 2339.5 | 2570.7 | 150.6
43.675 | 152 | 149.5 | 108.3 | 797.5 | 799.8 | 352.2 | 446.8 | 86.8 | 0.23 | 24.7 | 2440.9 | 2602.1 | 150.72
43.6833 | 151.9 | 149.4 | 108.6 | 797.3 | 799.9 | 351.8 | 449.4 | 86.8 | 0.22 | 24.5 | 2371.4 | 2691.5 | 150.57
43.6917 | 152 | 149.7 | 108.3 | 797.7 | 800 | 351.6 | 441.8 | 86.8 | 0.23 | 24.8 | 2408.6 | 2588 | 150.43
43.7 | 151.8 | 149.5 | 108.5 | 798 | 800 | 350.6 | 443.9 | 86.9 | 0.21 | 24.9 | 2322.4 | 2482.2 | 150.28
43.7083 | 151.8 | 149.3 | 108.7 | 797.1 | 800.6 | 350.6 | 444.4 | 86.9 | 0.21 | 24.6 | 2389.1 | 2573.3 | 150.36
43.7167 | 151.8 | 149.3 | 108.7 | 797.3 | 800.3 | 350.8 | 443.6 | 87 | 0.22 | 24.6 | 2486.1 | 2671.3 | 150.29
43.725 | 151.8 | 149.3 | 108.6 | 797.1 | 800.2 | 347.1 | 442.3 | 86.8 | 0.22 | 24.8 | 2403.7 | 2651.4 | 150.37
43.7333 | 151.7 | 149.3 | 108.8 | 797.4 | 800.4 | 354.6 | 450 | 87 | 0.23 | 24.7 | 2414 | 2598 | 150.46
43.7417 | 151.7 | 149.1 | 108.6 | 797.6 | 799.6 | 351.6 | 445.3 | 86.8 | 0.23 | 24.7 | 2340.9 | 2514.6 | 150.37
43.75 | 151.7 | 149.2 | 108.7 | 797.5 | 800 | 351.8 | 442 | 86.7 | 0.22 | 24.7 | 2373.5 | 2591.2 | 150.26
43.7583 | 151.7 | 149.4 | 108.6 | 797.7 | 800.7 | 350.4 | 438.6 | 87.1 | 0.24 | 24.8 | 2360 | 2616.9 | 150.36
43.7667 | 151.8 | 149.3 | 108.3 | 797.2 | 799.9 | 352.8 | 445.3 | 86.8 | 0.22 | 24.8 | 2405.2 | 2708.6 | 150.38
43.775 | 151.7 | 149.2 | 108.6 | 797.2 | 800 | 350.8 | 445 | 86.9 | 0.23 | 24.6 | 2367.6 | 2537.5 | 150.47
43.7833 | 151.9 | 149.4 | 108.6 | 797.1 | 800 | 350.6 | 443.8 | 86.8 | 0.23 | 24.6 | 2289.3 | 2563.7 | 150.59
43.7917 | 151.9 | 149.5 | 108.5 | 797.6 | 799.7 | 351.6 | 444.4 | 86.7 | 0.22 | 24.9 | 2340.7 | 2601.1 | 150.5
43.8 | 152 | 149.5 | 108.7 | 797.5 | 799.7 | 352.5 | 444.8 | 86.9 | 0.22 | 24.8 | 2368.7 | 2571.5 | 150.68
43.8083 | 152 | 149.6 | 108.7 | 797.5 | 799.9 | 350.6 | 442.4 | 86.7 | 0.22 | 24.7 | 2389.6 | 2514.4 | 150.61
43.8167 | 152 | 149.6 | 108.5 | 797.6 | 800.1 | 353.2 | 449.7 | 86.9 | 0.23 | 24.5 | 2386.9 | 2566.8 | 150.58
43.825 | 152 | 149.5 | 108.7 | 797.5 | 799.5 | 350.7 | 438.1 | 86.9 | 0.24 | 24.7 | 2360 | 2525.5 | 150.62
43.8333 | 152 | 149.6 | 108.5 | 798 | 800.5 | 350.6 | 444.9 | 86.9 | 0.23 | 24.5 | 2341.7 | 2604.5 | 150.62
43.8417 | 151.8 | 149.4 | 108.6 | 797.6 | 799.9 | 350 | 443.1 | 86.8 | 0.21 | 24.7 | 2359.6 | 2588.3 | 150.18
43.85 | 151.8 | 149.4 | 109.4 | 797.9 | 800.3 | 351.5 | 445.8 | 86.8 | 0.22 | 24.6 | 2346.2 | 2594.7 | 150.06
43.8583 | 151.8 | 149.2 | 108.5 | 797.6 | 800.1 | 349.4 | 442.5 | 87 | 0.21 | 24.8 | 2332.7 | 2584.4 | 150.04
43.8667 | 151.8 | 149.2 | 108.4 | 797.4 | 799.3 | 350.3 | 444.2 | 86.6 | 0.21 | 24.6 | 2390.9 | 2708.5 | 150.05
43.875 | 151.7 | 149.2 | 108.5 | 797.9 | 799.4 | 354.4 | 452.6 | 86.8 | 0.22 | 24.7 | 2369.8 | 2568 | 150.01
43.8833 | 151.7 | 149.3 | 108.7 | 797.6 | 800.3 | 350.5 | 443 | 86.8 | 0.22 | 24.6 | 2391.1 | 2593.1 | 150.1
43.8917 | 151.7 | 149.4 | 108.6 | 797.5 | 800.6 | 350.8 | 444 | 86.9 | 0.22 | 24.6 | 2453.5 | 2626.9 | 150.37
43.9 | 151.8 | 149.3 | 108.1 | 797.5 | 800.4 | 352.4 | 451.3 | 86.9 | 0.22 | 24.9 | 2403.8 | 2600.4 | 150.51
43.9083 | 151.9 | 149.3 | 108.9 | 798.1 | 799.9 | 349.2 | 442.7 | 86.7 | 0.21 | 24.6 | 2429.1 | 2674.5 | 150.49
43.9167 | 151.9 | 149.5 | 107.9 | 797.4 | 799.6 | 350.7 | 445.1 | 86.8 | 0.22 | 24.8 | 2388.1 | 2619.5 | 150.52
43.925 | 151.8 | 149.4 | 108.5 | 797.5 | 800.6 | 347.3 | 435.6 | 86.9 | 0.22 | 24.6 | 2432.9 | 2576.2 | 150.34
43.9333 | 151.8 | 149.3 | 108.7 | 796.8 | 800.6 | 347.7 | 440.4 | 87 | 0.22 | 24.7 | 2353.6 | 2460.1 | 150.58
43.9417 | 151.9 | 149.5 | 108.7 | 797 | 800.3 | 353.2 | 444.7 | 86.7 | 0.21 | 24.8 | 2374.8 | 2635.9 | 150.65
43.95 | 152 | 149.5 | 108.6 | 797.1 | 800.5 | 349.2 | 445.1 | 86.6 | 0.22 | 24.8 | 2390.4 | 2603.9 | 150.45
43.9583 | 151.9 | 149.5 | 108.4 | 797.7 | 799.9 | 349.6 | 444.4 | 86.8 | 0.21 | 24.7 | 2330 | 2543.1 | 150.63
43.9667 | 152 | 149.6 | 108.3 | 797.8 | 799.8 | 346.9 | 438.7 | 86.7 | 0.22 | 24.5 | 2382.6 | 2583.8 | 150.6
43.975 | 152 | 149.6 | 108.3 | 797.1 | 800.1 | 350.2 | 440.5 | 86.8 | 0.23 | 24.8 | 2436.6 | 2711.7 | 150.45
43.9833 | 151.9 | 149.4 | 108.5 | 797.7 | 799.7 | 349.8 | 439.7 | 86.8 | 0.21 | 24.8 | 2354.5 | 2615.9 | 150.23
43.9917 | 151.8 | 149.3 | 108.7 | 797.5 | 800.5 | 349.9 | 441.9 | 86.8 | 0.21 | 24.8 | 2386.1 | 2621.4 | 150.25
44 | 151.8 | 149.2 | 108.7 | 797.6 | 799.9 | 351.3 | 446.9 | 86.8 | 0.21 | 24.6 | 2399.1 | 2643.3 | 150.14
44.0083 | 151.7 | 149.4 | 108.5 | 797.6 | 799.9 | 353.6 | 448.6 | 87 | 0.22 | 24.6 | 2451.3 | 2625.9 | 150.18
44.0167 | 151.7 | 149.2 | 107.9 | 797.7 | 800.1 | 352.5 | 442.4 | 87 | 0.23 | 24.8 | 2369.3 | 2600.8 | 150.12
44.025 | 151.7 | 149.3 | 108.5 | 797.9 | 800.1 | 354 | 447.8 | 86.9 | 0.23 | 24.6 | 2332.9 | 2554.7 | 150.08
44.0333 | 151.7 | 149.2 | 108.8 | 797.1 | 799.9 | 351.1 | 446.2 | 86.7 | 0.22 | 24.9 | 2420.7 | 2642.1 | 150.25
44.0417 | 151.8 | 149.3 | 108.5 | 797.3 | 799.9 | 349.1 | 445.3 | 86.6 | 0.22 | 24.8 | 2280.3 | 2625.5 | 150.37
44.05 | 151.9 | 149.5 | 108.6 | 797.2 | 799.6 | 352.3 | 445.5 | 86.8 | 0.24 | 24.5 | 2359.2 | 2602.1 | 150.53
44.0583 | 151.9 | 149.4 | 108.5 | 797.1 | 799.9 | 350.3 | 442.8 | 87 | 0.22 | 24.5 | 2418.4 | 2578 | 150.59
44.0667 | 151.9 | 149.4 | 108.6 | 797.7 | 800 | 348.9 | 436.6 | 86.9 | 0.22 | 24.5 | 2291.3 | 2568.3 | 150.57
44.075 | 151.9 | 149.5 | 108.6 | 797.4 | 800.1 | 349.7 | 445.8 | 86.7 | 0.21 | 24.6 | 2357.5 | 2695.4 | 150.76
44.0833 | 152 | 149.5 | 108.9 | 797.4 | 800.4 | 350.9 | 444 | 86.7 | 0.22 | 24.8 | 2369.6 | 2647.8 | 150.66
44.0917 | 152.1 | 149.8 | 108.7 | 797.6 | 800.4 | 351 | 445 | 86.7 | 0.22 | 24.5 | 2364.7 | 2477 | 150.61
44.1 | 152.1 | 149.7 | 108.5 | 797.4 | 800.4 | 353.4 | 445.1 | 86.9 | 0.23 | 24.6 | 2327.6 | 2632 | 150.62
44.1083 | 152.1 | 149.5 | 108.6 | 797.2 | 800 | 351.7 | 443.9 | 86.7 | 0.23 | 24.8 | 2356.1 | 2512.7 | 150.27
44.1167 | 151.9 | 149.4 | 108.5 | 797.7 | 800.4 | 351.3 | 442 | 86.9 | 0.23 | 24.8 | 2344.9 | 2605.9 | 149.71
44.125 | 151.8 | 149.2 | 108.6 | 797.5 | 800.2 | 350 | 443.5 | 86.7 | 0.24 | 24.4 | 2424.2 | 2523 | 150.11
44.1333 | 151.6 | 149.1 | 108.5 | 797.5 | 800.3 | 352.2 | 448.9 | 86.8 | 0.23 | 24.5 | 2343.1 | 2550.5 | 149.95
44.1417 | 151.7 | 149.3 | 108.8 | 797.2 | 800.4 | 352.6 | 444.6 | 86.9 | 0.24 | 24.8 | 2387.5 | 2521 | 150
44.15 | 151.6 | 149.2 | 108.8 | 798 | 799.6 | 351.3 | 443.3 | 86.9 | 0.24 | 24.9 | 2298.6 | 2604.5 | 150.17
44.1583 | 151.7 | 149.2 | 108.7 | 797.2 | 799.4 | 350.5 | 441.6 | 86.8 | 0.22 | 24.5 | 2320.2 | 2530.1 | 150.28
44.1667 | 151.8 | 149.5 | 108.7 | 798.1 | 799.6 | 349.6 | 440.5 | 86.7 | 0.23 | 24.6 | 2458.3 | 2712.8 | 150.51
44.175 | 151.8 | 149.4 | 108.8 | 797.7 | 800 | 351.2 | 440.1 | 86.8 | 0.23 | 24.8 | 2398.9 | 2587.3 | 150.59
44.1833 | 151.9 | 149.3 | 108.7 | 797.3 | 800.2 | 351.1 | 446 | 86.8 | 0.23 | 24.9 | 2384 | 2598.2 | 150.66
44.1917 | 152 | 149.6 | 108.7 | 797.5 | 799.7 | 351.8 | 444.8 | 86.8 | 0.23 | 24.5 | 2415.2 | 2547.3 | 150.66
44.2 | 152 | 149.5 | 108.7 | 797.9 | 799.8 | 345.8 | 439.9 | 86.8 | 0.22 | 24.9 | 2369.5 | 2627.1 | 150.64
44.2083 | 151.9 | 149.4 | 108.5 | 797.5 | 799.3 | 350.5 | 445.3 | 86.8 | 0.23 | 24.9 | 2417.1 | 2704.4 | 150.6
44.2167 | 152 | 149.5 | 108.3 | 797.7 | 800 | 350.9 | 445.6 | 87.1 | 0.24 | 24.8 | 2342.2 | 2619.1 | 150.6
44.225 | 152 | 149.6 | 108.7 | 796.8 | 799.4 | 348.4 | 442.1 | 86.7 | 0.23 | 24.6 | 2395.3 | 2643.3 | 150.59
44.2333 | 151.9 | 149.4 | 108.7 | 797.7 | 800 | 347 | 439.5 | 86.9 | 0.22 | 24.5 | 2361.6 | 2550 | 150.46
44.2417 | 151.9 | 149.5 | 108.7 | 797.5 | 800 | 352 | 443.8 | 86.8 | 0.21 | 24.5 | 2398.7 | 2605.6 | 150.28
44.25 | 151.8 | 149.5 | 108.5 | 797.2 | 799.8 | 351.7 | 441.7 | 86.9 | 0.22 | 24.8 | 2404.4 | 2675.4 | 150.25
44.2583 | 151.8 | 149.5 | 108.4 | 797.3 | 799.8 | 348.5 | 438.3 | 86.7 | 0.23 | 24.9 | 2282.6 | 2509.7 | 150.34
44.2667 | 151.8 | 149.3 | 108.4 | 797.6 | 800.2 | 350.4 | 443.8 | 86.8 | 0.22 | 24.9 | 2381.3 | 2650.2 | 150.26
44.275 | 151.7 | 149.5 | 108.7 | 797.8 | 799.7 | 351.1 | 446.2 | 86.9 | 0.23 | 24.6 | 2448.3 | 2622.1 | 150.2
44.2833 | 151.8 | 149.4 | 108.3 | 797.4 | 800 | 353.4 | 446.8 | 86.8 | 0.22 | 24.6 | 2362.1 | 2589.2 | 150.13
44.2917 | 151.8 | 149.2 | 108.7 | 797.8 | 800.3 | 353.7 | 447.7 | 86.9 | 0.23 | 24.6 | 2437.3 | 2644.9 | 150.14
44.3 | 151.7 | 149.1 | 108.8 | 797.3 | 799.9 | 350.2 | 443.8 | 87 | 0.22 | 24.7 | 2330 | 2545.2 | 150.23
44.3083 | 151.8 | 149.3 | 108.5 | 797.5 | 799.7 | 351.6 | 444.9 | 86.9 | 0.22 | 24.9 | 2364.9 | 2599.2 | 149.94
44.3167 | 151.8 | 149.3 | 108.7 | 797.5 | 800 | 347.7 | 439.1 | 87 | 0.21 | 24.8 | 2414.5 | 2555.8 | 150.46
44.325 | 151.9 | 149.3 | 110 | 797.4 | 798.8 | 349.3 | 439.4 | 86.9 | 0.23 | 24.3 | 2408.3 | 2605.7 | 150.64
44.3333 | 151.9 | 149.4 | 108.5 | 797.3 | 799.7 | 351.5 | 445.5 | 86.8 | 0.23 | 24.5 | 2362.3 | 2719.6 | 150.49
44.3417 | 151.9 | 149.4 | 108.7 | 797 | 799.8 | 350.5 | 444.9 | 86.8 | 0.22 | 24.7 | 2385.2 | 2637.5 | 150.61
44.35 | 151.9 | 149.5 | 109.1 | 797.6 | 799.7 | 353.5 | 444.8 | 86.8 | 0.23 | 24.8 | 2428.1 | 2693.9 | 150.64
44.3583 | 152 | 149.5 | 108.7 | 797.7 | 800 | 352 | 444.6 | 86.8 | 0.18 | 24.5 | 2339.2 | 2669.8 | 150.49
44.3667 | 152 | 149.6 | 108.8 | 797.8 | 799.4 | 349.2 | 443.4 | 86.8 | 0.22 | 24.5 | 2330.2 | 2549.1 | 150.6
44.375 | 152 | 149.4 | 108.7 | 797.4 | 799.9 | 349.1 | 446.8 | 86.9 | 0.23 | 24.8 | 2360.1 | 2588.8 | 150.61
44.3833 | 152 | 149.5 | 108.4 | 797.6 | 799.3 | 351.8 | 442.5 | 86.8 | 0.23 | 24.9 | 2350.7 | 2543.1 | 150.59
44.3917 | 152.1 | 149.5 | 108.5 | 797.4 | 800.4 | 348.4 | 441.9 | 86.9 | 0.21 | 24.5 | 2362.6 | 2585.7 | 150.4
44.4 | 151.9 | 149.6 | 108.7 | 797.5 | 800.2 | 349.6 | 441.8 | 87 | 0.23 | 24.9 | 2350.5 | 2640.9 | 150.26
44.4083 | 151.9 | 149.4 | 108.5 | 797.6 | 799.7 | 351 | 442.6 | 86.8 | 0.23 | 24.4 | 2350.3 | 2549.3 | 150.2
44.4167 | 151.8 | 149.3 | 108.5 | 797.8 | 799.8 | 350.7 | 444.6 | 86.7 | 0.23 | 24.6 | 2417.5 | 2631 | 150.2
44.425 | 151.8 | 149.5 | 108.4 | 797.9 | 800.2 | 351.5 | 440.8 | 86.7 | 0.22 | 24.9 | 2377.3 | 2641.1 | 150.23
44.4333 | 151.7 | 149.4 | 108.5 | 797.1 | 800.2 | 353.3 | 450.5 | 87 | 0.22 | 24.6 | 2435.2 | 2612.5 | 150.14
44.4417 | 151.8 | 149.4 | 108.8 | 797.2 | 799.8 | 351.6 | 445.2 | 87 | 0.23 | 24.8 | 2494.9 | 2728.8 | 150.18
44.45 | 151.7 | 149.3 | 108.8 | 797.2 | 800.1 | 353.2 | 446 | 86.8 | 0.22 | 24.6 | 2394.5 | 2617.7 | 150.15
44.4583 | 151.7 | 149.3 | 108.4 | 796.8 | 800.3 | 352.6 | 447.8 | 86.7 | 0.22 | 24.8 | 2470.2 | 2663.9 | 150.27
44.4667 | 151.7 | 149.1 | 108.5 | 797.3 | 799.4 | 355 | 448 | 86.8 | 0.22 | 24.7 | 2385.5 | 2569 | 150.22
44.475 | 151.8 | 149.3 | 108.5 | 797.4 | 799.6 | 353.8 | 451.8 | 86.7 | 0.21 | 24.5 | 2307.5 | 2545.2 | 150.36
44.4833 | 151.8 | 149.6 | 108.6 | 797.3 | 800.9 | 351.7 | 442.5 | 86.9 | 0.22 | 24.5 | 2448.9 | 2624.1 | 150.45
44.4917 | 151.8 | 149.4 | 108.5 | 797.9 | 800.5 | 351.3 | 443.5 | 86.9 | 0.23 | 24.7 | 2401.4 | 2623.6 | 150.51
44.5 | 151.8 | 149.5 | 108.7 | 797.9 | 800.4 | 355.1 | 448.1 | 86.8 | 0.23 | 24.8 | 2374.3 | 2647.8 | 150.5
44.5083 | 151.9 | 149.4 | 108.7 | 797.7 | 799.9 | 351.8 | 447.7 | 86.8 | 0.22 | 24.7 | 2370 | 2540.4 | 150.56
44.5167 | 151.9 | 149.5 | 108.6 | 797.3 | 800.7 | 350 | 441.1 | 86.8 | 0.24 | 24.5 | 2377.4 | 2612.9 | 150.49
44.525 | 151.9 | 149.5 | 109.1 | 797.2 | 800.8 | 352.9 | 446.2 | 86.7 | 0.23 | 24.7 | 2447.9 | 2534.9 | 150.67
44.5333 | 152 | 149.4 | 108.8 | 797.4 | 800.5 | 351.3 | 442.3 | 86.9 | 0.23 | 24.7 | 2323.6 | 2552.5 | 150.62
44.5417 | 152 | 149.7 | 108.7 | 797.5 | 800.9 | 351.9 | 447 | 86.8 | 0.22 | 24.6 | 2377.4 | 2588.4 | 150.63
44.55 | 152 | 149.6 | 108.6 | 797.7 | 800.4 | 350.3 | 444.5 | 86.9 | 0.22 | 24.8 | 2297.9 | 2503.7 | 150.59
44.5583 | 152 | 149.6 | 108.7 | 797.4 | 800.5 | 349.4 | 440.3 | 86.9 | 0.22 | 24.6 | 2395.2 | 2527.6 | 150.62
44.5667 | 152 | 149.5 | 108.5 | 796.6 | 799.9 | 351.7 | 445.2 | 87 | 0.22 | 24.6 | 2491.5 | 2610.4 | 150.25
44.575 | 151.9 | 149.4 | 108.4 | 797.2 | 799.8 | 350.3 | 445.9 | 86.9 | 0.22 | 24.5 | 2371.6 | 2561.6 | 150.24
44.5833 | 151.7 | 149.3 | 108.4 | 797.4 | 799.3 | 353.8 | 449.7 | 86.7 | 0.21 | 24.6 | 2306.6 | 2611.4 | 150.21
44.5917 | 151.7 | 149.2 | 108.5 | 797.7 | 799.9 | 352.2 | 447 | 86.8 | 0.22 | 24.6 | 2390.1 | 2627.2 | 150.14
44.6 | 151.8 | 149.3 | 108.5 | 797.5 | 800 | 351.1 | 440.9 | 87.1 | 0.23 | 24.7 | 2374.8 | 2532.1 | 150.18
44.6083 | 151.8 | 149.3 | 108.7 | 797.3 | 800.3 | 353.4 | 446 | 86.9 | 0.21 | 24.7 | 2398.2 | 2668.7 | 150.1
44.6167 | 151.8 | 149.4 | 108.6 | 797.4 | 799.8 | 353.9 | 450.3 | 86.8 | 0.22 | 24.8 | 2394 | 2515.8 | 150.2
44.625 | 151.7 | 149.4 | 108.3 | 797.4 | 801 | 352.8 | 448.1 | 86.9 | 0.22 | 24.7 | 2380.5 | 2622.7 | 150.11
44.6333 | 151.9 | 149.3 | 108.6 | 797.6 | 800 | 350.5 | 444 | 86.9 | 0.21 | 24.6 | 2375 | 2548.1 | 150.31
44.6417 | 151.8 | 149.4 | 108.7 | 797.2 | 800.2 | 349.6 | 436.7 | 86.8 | 0.21 | 24.7 | 2388.3 | 2532.5 | 150.47
44.65 | 151.8 | 149.3 | 108.7 | 797.5 | 800.3 | 348.9 | 440.7 | 86.9 | 0.21 | 24.6 | 2349 | 2693.6 | 150.32
44.6583 | 151.9 | 149.5 | 108.6 | 797.7 | 799.9 | 352.9 | 443.4 | 86.8 | 0.22 | 24.7 | 2353.8 | 2687.3 | 150.47
44.6667 | 151.8 | 149.5 | 108.8 | 797.6 | 800.1 | 351.2 | 443.7 | 86.7 | 0.21 | 24.7 | 2450 | 2721.5 | 150.38
44.675 | 151.9 | 149.5 | 108.5 | 797.8 | 799.7 | 349.2 | 445.5 | 87 | 0.23 | 24.8 | 2374.5 | 2608.4 | 150.51
44.6833 | 152 | 149.4 | 108.5 | 797.5 | 799.7 | 351.6 | 441.3 | 86.8 | 0.22 | 24.7 | 2469.4 | 2650 | 150.54
44.6917 | 151.9 | 149.6 | 108.5 | 797.5 | 800.2 | 351.7 | 446.3 | 86.8 | 0.22 | 24.7 | 2356.5 | 2496.1 | 150.61
44.7 | 151.9 | 149.6 | 108.7 | 797.5 | 799.9 | 350.3 | 446.9 | 86.7 | 0.21 | 24.6 | 2427.4 | 2596.1 | 150.61
44.7083 | 152 | 149.5 | 108.5 | 797.7 | 800.2 | 350.5 | 445.6 | 86.8 | 0.21 | 24.5 | 2458.3 | 2598.3 | 150.43
44.7167 | 152 | 149.6 | 108.7 | 797.3 | 799.6 | 351.3 | 442 | 86.9 | 0.23 | 24.6 | 2423.9 | 2627.3 | 150.57
44.725 | 152 | 149.5 | 108.6 | 797 | 799.4 | 354.6 | 446.3 | 86.9 | 0.23 | 24.4 | 2358.3 | 2657.6 | 150.57
44.7333 | 152.1 | 149.5 | 108.6 | 797.2 | 799.6 | 352.6 | 448.8 | 86.8 | 0.22 | 24.6 | 2324.4 | 2474.4 | 150.48
44.7417 | 152 | 149.4 | 108.6 | 797.9 | 800 | 349.6 | 441.6 | 86.6 | 0.21 | 24.6 | 2397.9 | 2567.9 | 150.36
44.75 | 151.9 | 149.5 | 108.5 | 797.5 | 799.9 | 355.8 | 450.3 | 86.9 | 0.23 | 24.7 | 2433.5 | 2548.7 | 150.22
44.7583 | 151.8 | 149.4 | 108.7 | 797.4 | 800.7 | 352.2 | 446.4 | 86.8 | 0.23 | 24.9 | 2348.6 | 2650.8 | 150.11
44.7667 | 151.8 | 149.3 | 108.2 | 797.7 | 800.8 | 349.7 | 442.4 | 87 | 0.23 | 24.5 | 2328.1 | 2604.4 | 150.18
44.775 | 151.8 | 149.3 | 108.4 | 797.3 | 800.5 | 351.6 | 449.3 | 87 | 0.22 | 24.6 | 2356.5 | 2532.7 | 150.17
44.7833 | 151.6 | 149.2 | 108 | 797.5 | 800 | 350.8 | 443.5 | 86.9 | 0.23 | 24.8 | 2396.6 | 2644.2 | 150.05
44.7917 | 151.8 | 149.3 | 108.7 | 797.6 | 800.5 | 352.9 | 451.6 | 86.8 | 0.23 | 24.6 | 2335.8 | 2611 | 150.19
44.8 | 151.7 | 149.4 | 108.6 | 797.9 | 800.5 | 354.1 | 448.4 | 86.8 | 0.23 | 24.7 | 2401.4 | 2567.6 | 150.4
44.8083 | 151.9 | 149.4 | 108.6 | 797.2 | 800.4 | 352.3 | 443 | 86.8 | 0.22 | 24.7 | 2389.5 | 2649.3 | 150.51
44.8167 | 151.9 | 149.4 | 108.5 | 797.3 | 800.7 | 351.6 | 442.8 | 86.8 | 0.21 | 24.7 | 2378.9 | 2664.6 | 150.44
44.825 | 151.9 | 149.4 | 108.5 | 797.6 | 800.2 | 351.3 | 444.7 | 86.9 | 0.22 | 24.7 | 2457.9 | 2628.2 | 150.43
44.8333 | 151.9 | 149.3 | 108.5 | 797.6 | 800.1 | 351.3 | 442.3 | 86.9 | 0.22 | 24.6 | 2317.8 | 2572.7 | 150.41
44.8417 | 151.9 | 149.3 | 108.5 | 797.3 | 800.1 | 349.3 | 442.2 | 86.8 | 0.22 | 24.7 | 2375.4 | 2600.1 | 150.47
44.85 | 151.8 | 149.3 | 108.6 | 797.5 | 800.3 | 351.9 | 444.4 | 86.9 | 0.22 | 24.7 | 2356.5 | 2672.7 | 150.43
44.8583 | 151.9 | 149.5 | 108.6 | 797.2 | 800.8 | 351.8 | 442 | 86.7 | 0.23 | 24.6 | 2344.8 | 2667.7 | 150.44
44.8667 | 151.9 | 149.6 | 108.5 | 797.5 | 800.7 | 350.4 | 441.5 | 86.8 | 0.22 | 24.7 | 2402.7 | 2588.1 | 150.59
44.875 | 152 | 149.7 | 108.4 | 797.1 | 800.5 | 350.1 | 444.2 | 86.9 | 0.23 | 24.5 | 2408.1 | 2543.1 | 150.48
44.8833 | 152 | 149.5 | 108.5 | 797 | 800.6 | 351 | 445.7 | 86.8 | 0.22 | 24.8 | 2463.4 | 2610.9 | 150.49
44.8917 | 152 | 149.5 | 108.7 | 797.3 | 800 | 349.5 | 442.2 | 86.8 | 0.2 | 24.5 | 2389.9 | 2592.1 | 150.44
44.9 | 151.9 | 149.6 | 108.8 | 797.8 | 799.7 | 349.9 | 443.7 | 86.7 | 0.22 | 24.6 | 2380.3 | 2598.8 | 150.33
44.9083 | 151.9 | 149.5 | 108.2 | 797.5 | 800.3 | 351.7 | 443.9 | 86.8 | 0.21 | 24.5 | 2461.5 | 2707.1 | 150.24
44.9167 | 151.9 | 149.3 | 108.5 | 797.4 | 800.4 | 350.3 | 441.7 | 86.9 | 0.21 | 24.6 | 2368.2 | 2652 | 150.27
44.925 | 151.8 | 149.4 | 108.4 | 797.6 | 800.9 | 353.2 | 444.8 | 86.9 | 0.21 | 24.6 | 2438.3 | 2657.8 | 150.21
44.9333 | 151.8 | 149.5 | 108.5 | 798.1 | 800 | 350.7 | 443.7 | 86.8 | 0.22 | 24.8 | 2392.5 | 2589 | 150.16
44.9417 | 151.8 | 149.5 | 109 | 797.8 | 800.8 | 351 | 442.4 | 86.8 | 0.22 | 24.6 | 2342.8 | 2579 | 150.22
44.95 | 151.8 | 149.4 | 108.7 | 797.5 | 801.5 | 354.4 | 448.3 | 86.9 | 0.23 | 24.6 | 2369.4 | 2599.7 | 150.16
44.9583 | 151.8 | 149.2 | 108.8 | 797.8 | 800.9 | 349.9 | 443.6 | 86.9 | 0.24 | 24.7 | 2282.7 | 2566.1 | 150.24
44.9667 | 151.7 | 149.1 | 108.6 | 797.1 | 800.6 | 352.3 | 444.4 | 86.9 | 0.21 | 24.6 | 2400.8 | 2618.1 | 150.21
44.975 | 151.7 | 149.2 | 108.3 | 797 | 801 | 351.9 | 446.8 | 86.8 | 0.21 | 24.7 | 2373 | 2627.5 | 150.28
44.9833 | 151.8 | 149.2 | 108.9 | 797.5 | 801 | 349.4 | 445.9 | 86.7 | 0.22 | 24.6 | 2374.1 | 2602.8 | 150.39
44.9917 | 151.9 | 149.4 | 108.7 | 797.1 | 800.9 | 349.2 | 440.1 | 86.8 | 0.21 | 24.6 | 2426.6 | 2604.3 | 150.44
45 | 151.9 | 149.5 | 108.1 | 797 | 800.1 | 354.4 | 448.6 | 86.7 | 0.22 | 24.6 | 2302.5 | 2576.1 | 150.42
45.0083 | 151.9 | 149.6 | 108.7 | 796.9 | 800.9 | 351.2 | 443.7 | 86.8 | 0.22 | 24.6 | 2469.3 | 2695.3 | 150.47
45.0167 | 152 | 149.5 | 108.4 | 797.7 | 801 | 352.1 | 444.7 | 86.9 | 0.21 | 24.8 | 2329.3 | 2566 | 150.41
45.025 | 151.9 | 149.4 | 108.1 | 797.3 | 800.6 | 351.8 | 446.7 | 86.8 | 0.23 | 24.5 | 2351.3 | 2543.9 | 150.52
45.0333 | 152 | 149.6 | 108.8 | 797.6 | 800.1 | 350.7 | 443.3 | 86.8 | 0.21 | 24.7 | 2344.5 | 2688.9 | 150.57
45.0417 | 152 | 149.7 | 108.8 | 797.3 | 800.2 | 350.4 | 442.9 | 86.7 | 0.21 | 24.8 | 2445.5 | 2590.5 | 150.61
45.05 | 152.1 | 149.6 | 108.6 | 797.4 | 800.5 | 353 | 446.9 | 86.8 | 0.22 | 24.7 | 2374.5 | 2639.2 | 150.66
45.0583 | 152 | 149.5 | 108.4 | 797.4 | 800.6 | 348.9 | 444.5 | 86.9 | 0.21 | 24.7 | 2292.7 | 2607.8 | 150.37
45.0667 | 151.9 | 149.5 | 108.3 | 797.2 | 800.6 | 348.3 | 442.8 | 86.7 | 0.21 | 24.5 | 2315.4 | 2563.6 | 150.04
45.075 | 151.9 | 149.5 | 108.7 | 797.6 | 800.6 | 351.6 | 449 | 86.8 | 0.23 | 24.7 | 2332.7 | 2552.7 | 150.15
45.0833 | 151.8 | 149.4 | 108.5 | 797.4 | 800.4 | 352.6 | 443.1 | 86.8 | 0.23 | 24.9 | 2317.9 | 2623.6 | 150.2
45.0917 | 151.8 | 149.4 | 108.7 | 797.1 | 800.4 | 353.6 | 447.9 | 86.5 | 0.22 | 24.6 | 2351.8 | 2647.7 | 150.21
45.1 | 151.7 | 149.3 | 108.5 | 797.8 | 800.1 | 355.1 | 449.6 | 86.7 | 0.21 | 24.5 | 2460.5 | 2670.6 | 150.18
45.1083 | 151.8 | 149.4 | 108.8 | 797.5 | 800.1 | 354 | 448.5 | 87.1 | 0.22 | 24.7 | 2322.6 | 2624.6 | 150.28
45.1167 | 151.7 | 149.1 | 108.5 | 797.1 | 800.4 | 351.7 | 441.4 | 86.8 | 0.22 | 24.9 | 2326.5 | 2678.6 | 150.11
45.125 | 151.8 | 149.3 | 108.7 | 797.5 | 799.5 | 351.7 | 446 | 86.8 | 0.21 | 24.8 | 2277.1 | 2678.8 | 150.2
45.1333 | 151.7 | 149.3 | 108.6 | 798 | 800.2 | 347.9 | 438.6 | 86.8 | 0.22 | 24.6 | 2379.9 | 2627.6 | 150.32
45.1417 | 151.8 | 149.3 | 108.6 | 797.3 | 799.8 | 348.4 | 441.7 | 86.6 | 0.22 | 24.8 | 2422.1 | 2727.4 | 150.68
45.15 | 151.9 | 149.5 | 108.6 | 797.8 | 800.9 | 352.7 | 444.9 | 86.9 | 0.22 | 24.6 | 2385.7 | 2666.7 | 150.51
45.1583 | 151.9 | 149.4 | 108.6 | 797.5 | 800.1 | 352.7 | 447.6 | 86.8 | 0.22 | 24.6 | 2436.5 | 2553.5 | 150.56
45.1667 | 152 | 149.3 | 108.7 | 797.3 | 800.9 | 350.6 | 442.6 | 86.8 | 0.21 | 24.8 | 2407.3 | 2655.3 | 150.6
45.175 | 152 | 149.5 | 108.6 | 797.2 | 800.7 | 351.3 | 440.9 | 86.8 | 0.22 | 24.8 | 2347.8 | 2555.8 | 150.63
45.1833 | 151.9 | 149.5 | 108.7 | 797.4 | 800.4 | 348.7 | 442.8 | 86.9 | 0.22 | 24.8 | 2381.1 | 2657.7 | 150.43
45.1917 | 152 | 149.5 | 108.6 | 797.6 | 799.7 | 349.2 | 441.6 | 86.9 | 0.22 | 24.8 | 2426.1 | 2557.7 | 150.55
45.2 | 152.1 | 149.7 | 108.7 | 797.3 | 800.4 | 350.4 | 446.1 | 86.8 | 0.22 | 24.7 | 2325.9 | 2557.4 | 150.66
45.2083 | 152 | 149.5 | 108.7 | 797.2 | 800.3 | 354.3 | 445.4 | 86.9 | 0.23 | 24.7 | 2323.6 | 2670.8 | 150.31
45.2167 | 152 | 149.5 | 108.5 | 797.7 | 799.8 | 351.5 | 443.4 | 86.9 | 0.23 | 24.5 | 2410.9 | 2457.4 | 150.23
45.225 | 151.9 | 149.4 | 108.3 | 797.6 | 799.8 | 354.4 | 451.1 | 86.8 | 0.22 | 24.7 | 2341.7 | 2577.3 | 150.12
45.2333 | 151.9 | 149.5 | 109 | 797.3 | 800 | 350.9 | 440.8 | 86.9 | 0.22 | 24.9 | 2376.3 | 2573.2 | 150.24
45.2417 | 151.8 | 149.2 | 108.7 | 797.5 | 800.1 | 350.8 | 442 | 86.7 | 0.22 | 24.7 | 2358.7 | 2533.9 | 150.2
45.25 | 151.8 | 149.4 | 108.4 | 797.5 | 800.4 | 352.9 | 447.5 | 87 | 0.22 | 24.6 | 2371.7 | 2478.7 | 150.14
45.2583 | 151.8 | 149.4 | 108.4 | 798.2 | 800.9 | 354.1 | 451.2 | 86.8 | 0.23 | 24.9 | 2438.4 | 2745.7 | 150.17
45.2667 | 151.8 | 149.3 | 109.1 | 797.7 | 800.5 | 351.7 | 445.8 | 86.9 | 0.21 | 24.5 | 2373.2 | 2566.8 | 150.17
45.275 | 151.8 | 149.3 | 108.7 | 797.7 | 800 | 350.4 | 441.4 | 86.9 | 0.21 | 24.8 | 2424.4 | 2560.1 | 150.1
45.2833 | 151.8 | 149.4 | 108.4 | 797.2 | 800.5 | 352.5 | 441.7 | 86.8 | 0.22 | 24.6 | 2475.4 | 2606.6 | 150.13
45.2917 | 151.8 | 149.1 | 108.5 | 797.5 | 800.1 | 351.5 | 442.4 | 86.8 | 0.21 | 24.8 | 2369.9 | 2597.9 | 150.24
45.3 | 151.8 | 149.3 | 108.3 | 797.4 | 799.9 | 352.4 | 444.7 | 86.9 | 0.21 | 24.5 | 2398.8 | 2591.5 | 150.19
45.3083 | 151.8 | 149.4 | 108.6 | 797.5 | 800.5 | 351.4 | 445.9 | 86.7 | 0.21 | 24.8 | 2343 | 2725 | 150.47
45.3167 | 151.8 | 149.3 | 108.7 | 797.9 | 799.7 | 352.6 | 445.6 | 86.8 | 0.2 | 24.6 | 2328.2 | 2609.2 | 150.56
45.325 | 151.9 | 149.5 | 108.7 | 797.5 | 800.1 | 354.5 | 448.8 | 86.9 | 0.21 | 24.9 | 2309.1 | 2491.6 | 150.63
45.3333 | 152 | 149.5 | 108.8 | 797.6 | 799.7 | 353.3 | 449.1 | 86.9 | 0.22 | 24.6 | 2451 | 2575.2 | 150.56
45.3417 | 151.9 | 149.4 | 108.6 | 797.6 | 800.4 | 350.5 | 444.8 | 87 | 0.22 | 24.5 | 2372.5 | 2594.4 | 150.57
45.35 | 152 | 149.3 | 108.4 | 797 | 800.6 | 351.4 | 443 | 86.8 | 0.22 | 24.7 | 2368.6 | 2551.6 | 150.65
45.3583 | 152 | 149.6 | 108.7 | 797.2 | 800.2 | 351.1 | 442.9 | 86.9 | 0.21 | 24.7 | 2363.5 | 2554.9 | 150.62
45.3667 | 152 | 149.5 | 108.5 | 797.4 | 800.5 | 354.5 | 452.2 | 86.8 | 0.22 | 24.6 | 2355 | 2636.8 | 150.51
45.375 | 151.9 | 149.5 | 108.5 | 797.1 | 800.7 | 352.6 | 444.6 | 87 | 0.23 | 24.8 | 2328.3 | 2638.2 | 150.53
45.3833 | 151.9 | 149.6 | 108.3 | 797.6 | 799.8 | 352.6 | 445.4 | 86.9 | 0.22 | 24.8 | 2352.7 | 2559.8 | 150.58
45.3917 | 151.9 | 149.4 | 108.8 | 797.5 | 800 | 354.5 | 448.2 | 87 | 0.22 | 24.5 | 2354.7 | 2612 | 150.37
45.4 | 151.9 | 149.5 | 108.6 | 797.8 | 800 | 350.8 | 441.5 | 86.8 | 0.22 | 24.8 | 2440.9 | 2693 | 150.3
45.4083 | 151.8 | 149.5 | 109.4 | 797.5 | 800.5 | 348.7 | 440.3 | 86.9 | 0.21 | 24.5 | 2347.2 | 2645.9 | 150.4
45.4167 | 151.8 | 149.4 | 108.3 | 797.6 | 800.4 | 349.6 | 442.8 | 86.9 | 0.22 | 24.7 | 2391.1 | 2583.9 | 150.23
45.425 | 151.9 | 149.5 | 108.5 | 797.5 | 800.2 | 353 | 448 | 87 | 0.23 | 24.6 | 2451.2 | 2535.2 | 150.34
45.4333 | 151.8 | 149.5 | 108.5 | 797.6 | 800.1 | 352.7 | 447.5 | 86.9 | 0.21 | 24.8 | 2353.6 | 2606.2 | 150.27
45.4417 | 151.8 | 149.4 | 108.7 | 797.5 | 800.5 | 350.1 | 443.9 | 86.8 | 0.21 | 24.5 | 2398.3 | 2635.3 | 150.35
45.45 | 151.8 | 149.3 | 108.7 | 798 | 800.4 | 351.9 | 444.8 | 86.8 | 0.22 | 24.6 | 2350.7 | 2540.5 | 150.24
45.4583 | 151.8 | 149.3 | 108.8 | 797.2 | 800.7 | 351.9 | 445 | 86.9 | 0.21 | 24.6 | 2387.9 | 2552.6 | 150.22
45.4667 | 151.8 | 149.2 | 108.7 | 797.2 | 800.9 | 352.1 | 445.7 | 86.9 | 0.22 | 24.7 | 2455.7 | 2631.9 | 150.24
45.475 | 151.7 | 149.3 | 109.3 | 797.6 | 800.3 | 353.5 | 450.8 | 86.9 | 0.24 | 24.7 | 2345.2 | 2667.3 | 150.26
45.4833 | 151.7 | 149.3 | 108.3 | 797.1 | 799.5 | 354.1 | 443.3 | 86.9 | 0.23 | 24.7 | 2398 | 2643.5 | 150.22
45.4917 | 151.7 | 149.4 | 108.7 | 797.3 | 799.1 | 353.4 | 448.1 | 86.8 | 0.22 | 24.7 | 2417.8 | 2591.8 | 150.29
45.5 | 151.8 | 149.4 | 108.6 | 797.3 | 799.3 | 353.5 | 445 | 87 | 0.23 | 24.7 | 2352 | 2564.3 | 150.32
45.5083 | 151.8 | 149.5 | 108.9 | 797.4 | 799.1 | 355.8 | 452.6 | 86.9 | 0.24 | 24.6 | 2405.3 | 2581.4 | 150.46
45.5167 | 152 | 149.4 | 108.2 | 797.4 | 800.4 | 353.3 | 449.1 | 87.1 | 0.25 | 24.7 | 2423.5 | 2615.7 | 150.4
45.525 | 152 | 149.5 | 108.4 | 797.5 | 799.5 | 351 | 442.4 | 87 | 0.21 | 24.9 | 2336.2 | 2589.1 | 150.66
45.5333 | 151.9 | 149.4 | 108.6 | 797.5 | 799.9 | 353.2 | 448.4 | 86.9 | 0.22 | 24.8 | 2349.5 | 2581.6 | 150.56
45.5417 | 151.9 | 149.4 | 108.7 | 797.4 | 799.7 | 355 | 446.6 | 86.8 | 0.22 | 24.6 | 2410.3 | 2595.4 | 150.43
45.55 | 152 | 149.6 | 108.7 | 797.4 | 799.6 | 350.2 | 442 | 87 | 0.23 | 24.6 | 2359.1 | 2574.8 | 150.47
45.5583 | 152.1 | 149.5 | 109.4 | 797.6 | 800.8 | 348.8 | 444.6 | 86.9 | 0.21 | 24.8 | 2393.9 | 2596 | 150.5
45.5667 | 152 | 149.5 | 108.4 | 797.1 | 800.2 | 351.6 | 443.7 | 86.9 | 0.22 | 24.7 | 2307.1 | 2478.3 | 150.52
45.575 | 152 | 149.5 | 108.5 | 797.7 | 801.1 | 351.4 | 441.7 | 86.9 | 0.22 | 24.7 | 2382 | 2613 | 150.51
45.5833 | 151.9 | 149.4 | 108.6 | 797.5 | 800.7 | 351.9 | 445.6 | 86.9 | 0.23 | 24.7 | 2399.8 | 2599.6 | 150.34
45.5917 | 151.9 | 149.4 | 108.5 | 797 | 799.8 | 349.6 | 442.4 | 86.9 | 0.2 | 24.7 | 2374.2 | 2544.6 | 150.33
45.6 | 151.9 | 149.5 | 108.7 | 797.8 | 800.3 | 353.2 | 445.1 | 86.8 | 0.2 | 24.6 | 2330.3 | 2636.7 | 150.37
45.6083 | 151.9 | 149.6 | 108.7 | 797.5 | 800.2 | 351.1 | 446.6 | 86.8 | 0.21 | 24.8 | 2451.7 | 2599.7 | 150.3
45.6167 | 151.8 | 149.5 | 108.5 | 797.3 | 800.3 | 350.8 | 442.4 | 86.8 | 0.22 | 24.7 | 2434.8 | 2568 | 150.26
45.625 | 151.9 | 149.5 | 108.4 | 797.5 | 800.8 | 354.9 | 449.8 | 86.8 | 0.22 | 24.6 | 2308 | 2573.5 | 150.3
45.6333 | 151.9 | 149.5 | 108.5 | 797.5 | 800.2 | 353.4 | 448.1 | 86.8 | 0.22 | 24.5 | 2359.5 | 2539.8 | 150.28
45.6417 | 151.8 | 149.4 | 108.8 | 797.7 | 800 | 351.2 | 445.8 | 86.8 | 0.22 | 24.5 | 2380 | 2625.5 | 150.31
45.65 | 151.8 | 149.2 | 108.6 | 797.8 | 800.9 | 354.4 | 445.7 | 86.8 | 0.23 | 24.5 | 2396.5 | 2592.1 | 150.27
45.6583 | 151.8 | 149.5 | 108.6 | 797.6 | 800.6 | 350.9 | 443.8 | 86.8 | 0.23 | 24.5 | 2405.9 | 2558.4 | 150.32
45.6667 | 151.9 | 149.3 | 108.5 | 797.8 | 801 | 350.3 | 446.6 | 86.8 | 0.22 | 24.8 | 2296.7 | 2676.6 | 150.28
45.675 | 151.9 | 149.4 | 108.6 | 798.1 | 801.3 | 351.7 | 446.4 | 86.8 | 0.21 | 24.5 | 2379.8 | 2601.2 | 150.23
45.6833 | 151.8 | 149.4 | 108.6 | 797.7 | 801.1 | 353.6 | 449.4 | 86.8 | 0.21 | 24.8 | 2318.2 | 2540.7 | 150.26
45.6917 | 151.8 | 149.3 | 108.7 | 798.1 | 800.6 | 352.7 | 451 | 86.9 | 0.21 | 24.6 | 2378.9 | 2649.5 | 150.24
45.7 | 151.8 | 149.3 | 108.5 | 797.9 | 800.5 | 349 | 443.2 | 87 | 0.21 | 24.7 | 2336.4 | 2467.4 | 150.26
45.7083 | 151.8 | 149.4 | 108.7 | 797.5 | 800.4 | 353.4 | 445.8 | 86.9 | 0.23 | 24.7 | 2289.7 | 2606.8 | 150.27
45.7167 | 151.8 | 149.4 | 108.6 | 797.3 | 800.7 | 350.2 | 445.3 | 86.8 | 0.22 | 24.7 | 2325.6 | 2584.9 | 150.35
45.725 | 151.9 | 149.5 | 108.8 | 797.3 | 800.5 | 351 | 446.9 | 86.7 | 0.22 | 24.7 | 2343.7 | 2580.4 | 150.49
45.7333 | 151.8 | 149.4 | 108.6 | 797.4 | 800.4 | 351.4 | 446.7 | 86.8 | 0.22 | 24.7 | 2340.2 | 2588.5 | 150.36
45.7417 | 151.8 | 149.5 | 108.6 | 797.5 | 800.5 | 350.2 | 441.7 | 87 | 0.22 | 24.6 | 2358 | 2561.7 | 150.47
45.75 | 151.9 | 149.4 | 108.3 | 797.3 | 800 | 355.5 | 450.4 | 86.6 | 0.21 | 24.6 | 2380.3 | 2510.6 | 150.63
45.7583 | 151.9 | 149.5 | 108.6 | 797.3 | 799.7 | 353.1 | 449 | 86.7 | 0.21 | 24.7 | 2328.5 | 2678.9 | 150.53
45.7667 | 151.9 | 149.5 | 108.6 | 797.3 | 800.5 | 351.5 | 444.8 | 86.9 | 0.21 | 24.7 | 2332.1 | 2634.6 | 150.47
45.775 | 151.9 | 149.6 | 108.6 | 797.7 | 799.5 | 350.7 | 442 | 86.9 | 0.21 | 24.8 | 2383.8 | 2567.8 | 150.47
45.7833 | 151.9 | 149.5 | 108.6 | 797.7 | 799.5 | 350.6 | 447 | 86.9 | 0.21 | 24.8 | 2362.1 | 2706.8 | 150.42
45.7917 | 152 | 149.6 | 108 | 797.4 | 800 | 354.1 | 448.1 | 86.8 | 0.2 | 24.8 | 2343.3 | 2534.5 | 150.49
45.8 | 152 | 149.6 | 108.5 | 797.2 | 800.3 | 351.8 | 447.4 | 87 | 0.2 | 24.8 | 2282.7 | 2618.4 | 150.49
45.8083 | 151.9 | 149.5 | 108.7 | 797.3 | 800.1 | 351.2 | 442.3 | 86.8 | 0.2 | 24.7 | 2407.8 | 2704.8 | 150.06
45.8167 | 152 | 149.5 | 108.7 | 797.6 | 800.2 | 351.9 | 447.4 | 86.7 | 0.22 | 24.8 | 2263.7 | 2522.7 | 150.51
45.825 | 152 | 149.5 | 108.6 | 797.6 | 799.5 | 351.5 | 442.5 | 87 | 0.21 | 24.8 | 2424.1 | 2629 | 150.56
45.8333 | 151.9 | 149.5 | 108.6 | 797.2 | 799.5 | 353.8 | 447.6 | 86.7 | 0.22 | 24.6 | 2420.7 | 2633.4 | 150.51
45.8417 | 151.9 | 149.3 | 108.5 | 797.3 | 798.8 | 353.3 | 443.6 | 86.8 | 0.22 | 24.8 | 2400.9 | 2625.8 | 150.39
45.85 | 151.9 | 149.3 | 108.5 | 797.3 | 799.5 | 352.8 | 444.3 | 86.8 | 0.23 | 24.7 | 2364.5 | 2670.9 | 150.28
45.8583 | 151.9 | 149.4 | 108.8 | 797.5 | 799.8 | 351.1 | 444.3 | 86.8 | 0.22 | 24.8 | 2485.7 | 2679.6 | 150.38
45.8667 | 151.9 | 149.4 | 108.6 | 797.5 | 800.4 | 355.5 | 453 | 86.9 | 0.22 | 24.7 | 2369 | 2604.7 | 150.43
45.875 | 151.9 | 149.4 | 108.5 | 797.6 | 800.2 | 356.5 | 450.8 | 86.8 | 0.21 | 24.5 | 2386.7 | 2675.4 | 150.39
45.8833 | 151.9 | 149.4 | 108.6 | 797.2 | 800.1 | 351.3 | 445.1 | 86.9 | 0.22 | 24.7 | 2426.8 | 2633 | 150.37
45.8917 | 151.8 | 149.4 | 108.6 | 797.6 | 801.5 | 354.9 | 450.6 | 86.8 | 0.2 | 24.6 | 2358.2 | 2553.8 | 150.35
45.9 | 151.8 | 149.3 | 108.6 | 797.6 | 800.8 | 351.9 | 443.4 | 86.9 | 0.21 | 24.7 | 2397.1 | 2605.4 | 150.37
45.9083 | 151.8 | 149.3 | 108.7 | 797.4 | 800 | 350.7 | 443.2 | 87 | 0.22 | 24.6 | 2348.8 | 2679.3 | 150.33
45.9167 | 151.9 | 149.5 | 108.6 | 797.6 | 800.9 | 350.2 | 443.6 | 87 | 0.21 | 24.7 | 2383.5 | 2606.6 | 150.51
45.925 | 151.9 | 149.5 | 108.5 | 797.7 | 799.4 | 348.2 | 438.2 | 86.8 | 0.23 | 24.8 | 2375.1 | 2618.9 | 150.36
45.9333 | 152 | 149.5 | 108.3 | 797.4 | 800.3 | 352.5 | 449.2 | 86.8 | 0.21 | 24.8 | 2380.8 | 2587.6 | 150.41
45.9417 | 151.8 | 149.4 | 108.3 | 797.7 | 800.6 | 352.2 | 443.1 | 86.8 | 0.22 | 24.7 | 2468.6 | 2625.8 | 150.43
45.95 | 151.9 | 149.7 | 108.6 | 797.7 | 799.9 | 349.2 | 441.8 | 86.8 | 0.22 | 24.7 | 2351.3 | 2711.1 | 150.37
45.9583 | 151.9 | 149.5 | 108.6 | 797.6 | 800.1 | 353.7 | 451 | 86.7 | 0.21 | 24.8 | 2362.9 | 2661.5 | 150.34
45.9667 | 151.9 | 149.4 | 108.4 | 797.4 | 800.8 | 351 | 444.4 | 86.9 | 0.2 | 24.6 | 2320.2 | 2527.3 | 150.45
45.975 | 151.9 | 149.5 | 108.4 | 797.7 | 800.8 | 353.8 | 444.8 | 86.9 | 0.21 | 24.6 | 2435 | 2802.2 | 150.37
45.9833 | 151.9 | 149.3 | 108.7 | 797.7 | 800 | 353.7 | 446.4 | 86.7 | 0.22 | 24.5 | 2335.8 | 2654.1 | 150.43
45.9917 | 151.9 | 149.5 | 108.3 | 797.1 | 799.9 | 351.6 | 445.7 | 86.9 | 0.21 | 24.5 | 2458.9 | 2711.9 | 150.37
46 | 151.9 | 149.5 | 108.2 | 797.5 | 800.9 | 353.1 | 446.8 | 86.9 | 0.21 | 24.6 | 2361.7 | 2632.4 | 150.31
46.0083 | 151.9 | 149.4 | 109 | 798 | 800.8 | 351.2 | 444.5 | 86.9 | 0.22 | 24.5 | 2326.3 | 2595.7 | 150.39
46.0167 | 151.9 | 149.5 | 108.5 | 797.5 | 801.1 | 354.2 | 446.9 | 86.9 | 0.22 | 24.5 | 2354.2 | 2599.4 | 150.35
46.025 | 151.8 | 149.4 | 108.5 | 797.4 | 800.8 | 351.9 | 447.5 | 86.9 | 0.22 | 24.6 | 2371.2 | 2499.8 | 150.35
46.0333 | 151.8 | 149.2 | 108.6 | 797.5 | 800.5 | 353.4 | 445.4 | 86.9 | 0.22 | 24.6 | 2391.2 | 2708.1 | 150.08
46.0417 | 151.7 | 149.1 | 108.6 | 797.4 | 801.1 | 356.8 | 448 | 86.9 | 0.21 | 24.5 | 2351.5 | 2659.4 | 150.31
46.05 | 151.8 | 149.3 | 108.5 | 797.5 | 801.7 | 352.1 | 446 | 86.7 | 0.2 | 24.6 | 2356.2 | 2565 | 150.24
46.0583 | 151.8 | 149.2 | 108.7 | 797.5 | 800.9 | 356.3 | 450.3 | 86.8 | 0.24 | 24.5 | 2282 | 2542.2 | 150.28
46.0667 | 151.9 | 149.5 | 108.8 | 797.6 | 801 | 354.8 | 449.4 | 86.9 | 0.23 | 24.6 | 2343.6 | 2595.9 | 150.34
46.075 | 151.9 | 149.2 | 108.7 | 797.6 | 801 | 353.4 | 444.6 | 86.9 | 0.21 | 24.6 | 2326 | 2519 | 150.26
46.0833 | 151.8 | 149.3 | 108.5 | 797.2 | 800.2 | 352.7 | 441 | 86.9 | 0.2 | 24.7 | 2377.3 | 2620.6 | 150.19
46.0917 | 151.8 | 149.4 | 108.5 | 797.1 | 800.3 | 350 | 442.7 | 86.7 | 0.2 | 24.6 | 2402.5 | 2704.9 | 150.25
46.1 | 151.9 | 149.5 | 108.4 | 797.3 | 799.9 | 350.9 | 442.8 | 86.8 | 0.22 | 24.5 | 2364.6 | 2638.1 | 150.31
46.1083 | 151.9 | 149.3 | 108.8 | 797.8 | 800.2 | 352.6 | 446.1 | 86.9 | 0.22 | 24.7 | 2316 | 2612.5 | 150.32
46.1167 | 151.9 | 149.4 | 108.9 | 797.9 | 800.3 | 350.8 | 441.7 | 86.8 | 0.22 | 24.7 | 2263.7 | 2505.2 | 150.32
46.125 | 151.9 | 149.4 | 108.8 | 797.7 | 799.8 | 352.2 | 444.8 | 86.8 | 0.22 | 24.5 | 2398.7 | 2658.9 | 150.31
46.1333 | 151.8 | 149.4 | 108.6 | 797.8 | 800.3 | 353.3 | 448.9 | 86.9 | 0.22 | 24.6 | 2365.6 | 2723.5 | 150.3
46.1417 | 151.9 | 149.4 | 108.5 | 797.6 | 800.8 | 353.7 | 442.6 | 86.9 | 0.23 | 24.8 | 2338 | 2661.8 | 150.32
46.15 | 151.8 | 149.4 | 108.6 | 797.3 | 801.1 | 350.9 | 445.8 | 87.1 | 0.21 | 24.7 | 2403.5 | 2690.8 | 150.28
46.1583 | 151.9 | 149.5 | 108.7 | 797.3 | 800.3 | 352.8 | 447.2 | 86.8 | 0.21 | 24.6 | 2399 | 2548.5 | 150.41
46.1667 | 151.9 | 149.6 | 108.7 | 797.7 | 799.9 | 352 | 444.1 | 86.8 | 0.21 | 24.4 | 2377.5 | 2507.8 | 150.36
46.175 | 151.9 | 149.3 | 108.7 | 797.9 | 800.6 | 352.2 | 446.9 | 86.8 | 0.21 | 24.4 | 2325.7 | 2613.2 | 150.48
46.1833 | 151.9 | 149.4 | 108.5 | 797.9 | 800.1 | 351 | 440.4 | 86.8 | 0.23 | 24.6 | 2371.7 | 2631.9 | 150.41
46.1917 | 151.9 | 149.4 | 109.1 | 797.6 | 800.2 | 353.4 | 443.6 | 86.9 | 0.75 | 24.5 | 2357.4 | 2617.2 | 150.44
46.2 | 151.9 | 149.3 | 108.5 | 797.2 | 799.9 | 352 | 445.1 | 86.9 | 0.15 | 24.5 | 2328.7 | 2576.2 | 150.43
46.2083 | 151.8 | 149.3 | 108.9 | 797 | 799.9 | 350.6 | 445.8 | 86.8 | -0.09 | 24.7 | 2376.7 | 2635.1 | 150.35
46.2167 | 151.9 | 149.4 | 108.4 | 797.6 | 800.3 | 350.8 | 445.1 | 86.7 | 0.22 | 24.8 | 2356.5 | 2710.8 | 150.38
46.225 | 151.9 | 149.5 | 108.5 | 797.7 | 800.2 | 350.7 | 443.6 | 86.8 | 0.21 | 24.9 | 2316.3 | 2552.4 | 150.34
46.2333 | 151.8 | 149.2 | 108.5 | 797.5 | 799.9 | 352.5 | 443.8 | 86.9 | 0.22 | 24.5 | 2327.1 | 2695.2 | 150.4
46.2417 | 151.9 | 149.5 | 108.4 | 797.2 | 800.9 | 352.1 | 442.5 | 86.8 | 0.22 | 24.6 | 2313.1 | 2551.6 | 150.39
46.25 | 152 | 149.6 | 108.7 | 797.3 | 800.4 | 351.9 | 446.1 | 86.8 | 0.21 | 24.7 | 2409.5 | 2660.3 | 150.41
46.2583 | 151.9 | 149.6 | 108.8 | 797.4 | 800.2 | 351.7 | 443.8 | 86.8 | 0.22 | 24.8 | 2379 | 2611 | 150.45
46.2667 | 151.9 | 149.3 | 108.6 | 797 | 800.8 | 351.3 | 446 | 86.7 | 0.21 | 24.7 | 2344.9 | 2560.1 | 150.45
46.275 | 151.9 | 149.5 | 108.7 | 797.1 | 801.3 | 351.5 | 446 | 87 | 0.21 | 24.5 | 2410.4 | 2632.3 | 150.45
46.2833 | 151.9 | 149.6 | 108.3 | 797.1 | 801 | 351.1 | 447.4 | 87 | 0.22 | 24.6 | 2463.1 | 2630.8 | 150.4
46.2917 | 151.9 | 149.4 | 108.6 | 797.4 | 801.2 | 353.4 | 446.6 | 87.1 | 0.22 | 24.6 | 2390.5 | 2561.4 | 150.36
46.3 | 151.8 | 149.3 | 108.5 | 797.3 | 801 | 352 | 446.7 | 86.8 | 0.21 | 24.6 | 2323.8 | 2603.1 | 150.32
46.3083 | 151.9 | 149.4 | 108.7 | 797.5 | 800.7 | 353.2 | 444.6 | 86.7 | 0.22 | 24.6 | 2298.5 | 2538.4 | 150.38
46.3167 | 151.8 | 149.4 | 108.5 | 797.1 | 801.6 | 352.6 | 445.1 | 86.8 | 0.21 | 24.6 | 2413.8 | 2634.3 | 150.38
46.325 | 151.9 | 149.4 | 108.4 | 797.1 | 801.4 | 353.1 | 444.1 | 86.8 | 0.21 | 24.8 | 2405.3 | 2571.9 | 150.45
46.3333 | 151.9 | 149.4 | 108.3 | 797 | 801.3 | 354.3 | 450.1 | 86.9 | 0.22 | 24.8 | 2375.1 | 2529.5 | 150.4
46.3417 | 151.9 | 149.4 | 108.5 | 797.4 | 800.9 | 352.3 | 443.7 | 86.8 | 0.2 | 24.6 | 2380.8 | 2610.1 | 150.43
46.35 | 151.8 | 149.4 | 108.6 | 796.9 | 800.3 | 353.1 | 448.4 | 86.8 | 0.21 | 24.7 | 2431.7 | 2557.6 | 150.37
46.3583 | 151.9 | 149.2 | 108.7 | 797 | 800.4 | 351.1 | 441.9 | 86.8 | 0.2 | 24.8 | 2386 | 2579 | 150.36
46.3667 | 151.8 | 149.3 | 108.6 | 797.2 | 799.7 | 351.9 | 444.2 | 86.9 | 0.2 | 24.7 | 2389.7 | 2598.3 | 150.31
46.375 | 151.8 | 149.4 | 108.6 | 797.7 | 800 | 352.5 | 449 | 86.9 | 0.21 | 24.8 | 2373.9 | 2681.2 | 150.27
46.3833 | 151.9 | 149.4 | 108.6 | 797.6 | 800 | 351.6 | 445.6 | 86.7 | 0.2 | 24.6 | 2365.2 | 2619.2 | 150.27
46.3917 | 151.8 | 149.4 | 108.5 | 797.8 | 799.9 | 349.3 | 442 | 86.7 | 0.2 | 24.6 | 2388.8 | 2679.6 | 150.25
46.4 | 151.7 | 149.4 | 108.4 | 797.6 | 799.8 | 350.9 | 443 | 86.8 | 0.21 | 24.8 | 2339.8 | 2591.6 | 150.33
46.4083 | 151.8 | 149.3 | 108.9 | 797.9 | 800.1 | 350.1 | 442.7 | 86.9 | 0.2 | 24.7 | 2367.8 | 2618.8 | 150.29
46.4167 | 151.8 | 149.1 | 109.7 | 797.6 | 799.8 | 355.4 | 450.8 | 87.1 | 0.2 | 24.6 | 2303.2 | 2610.2 | 150.46
46.425 | 151.7 | 149.4 | 108.6 | 797.7 | 799.7 | 353.2 | 451 | 86.6 | 0.21 | 24.8 | 2386 | 2616.2 | 150.26
46.4333 | 151.9 | 149.4 | 108.5 | 797.4 | 800.5 | 351.7 | 440.9 | 86.7 | 0.21 | 24.8 | 2436.4 | 2664.8 | 150.3
46.4417 | 151.8 | 149.4 | 108.5 | 797.8 | 801 | 349.2 | 439.7 | 86.8 | 0.2 | 24.6 | 2345.6 | 2584.4 | 150.29
46.45 | 151.8 | 149.4 | 108.5 | 797.6 | 800.6 | 349.1 | 442.8 | 86.8 | 0.22 | 24.7 | 2462.5 | 2632.8 | 150.35
46.4583 | 151.8 | 149.4 | 108.8 | 797.6 | 800.2 | 352.5 | 444.7 | 86.9 | 0.21 | 24.6 | 2353.3 | 2561.6 | 150.38
46.4667 | 151.9 | 149.4 | 108.9 | 797.4 | 800.5 | 353.3 | 446.7 | 86.8 | 0.21 | 24.8 | 2471.1 | 2653.2 | 150.49
46.475 | 151.8 | 149.4 | 108.7 | 797.1 | 799.5 | 352.5 | 443.5 | 86.9 | 0.22 | 24.5 | 2371.6 | 2643.8 | 150.41
46.4833 | 151.9 | 149.4 | 108.6 | 797.4 | 800.3 | 353.5 | 447.2 | 86.8 | 0.21 | 24.7 | 2408.7 | 2634.3 | 150.51
46.4917 | 151.9 | 149.4 | 108.5 | 797.2 | 800.7 | 351.3 | 446 | 86.9 | 0.21 | 24.6 | 2396.3 | 2573.5 | 150.47
46.5 | 151.9 | 149.5 | 108.3 | 797.6 | 800.7 | 354.6 | 447.6 | 86.9 | 0.2 | 24.5 | 2358.8 | 2606 | 150.41
46.5083 | 151.9 | 149.4 | 108.4 | 797.6 | 800.7 | 351.6 | 444 | 86.8 | 0.21 | 24.6 | 2438.3 | 2649.8 | 150.38
46.5167 | 151.9 | 149.4 | 108.7 | 797.1 | 800.4 | 352.2 | 444.6 | 86.8 | 0.22 | 24.8 | 2387.7 | 2635 | 150.45
46.525 | 151.9 | 149.4 | 108.6 | 797.3 | 800.2 | 349.9 | 441.2 | 87 | 0.21 | 24.7 | 2330.5 | 2501 | 150.38
46.5333 | 152 | 149.5 | 108.5 | 797.3 | 800.4 | 353.6 | 451.9 | 86.8 | 0.21 | 24.6 | 2380.9 | 2552.3 | 150.49
46.5417 | 151.9 | 149.5 | 108.3 | 797.7 | 799.9 | 353.1 | 447.5 | 86.8 | 0.2 | 24.8 | 2351.9 | 2725.7 | 150.5
46.55 | 151.8 | 149.4 | 108.5 | 797.4 | 800.3 | 351.8 | 443.1 | 86.9 | 0.2 | 24.8 | 2377.8 | 2587.7 | 150.47
46.5583 | 152 | 149.5 | 108.2 | 797.9 | 800.8 | 354.3 | 446.7 | 86.8 | 0.21 | 24.9 | 2335.3 | 2645.3 | 150.46
46.5667 | 151.9 | 149.4 | 108.8 | 797.2 | 800.7 | 349.3 | 442.9 | 86.9 | 0.2 | 24.5 | 2383.1 | 2482.2 | 150.49
46.575 | 151.9 | 149.4 | 108.4 | 797.5 | 801 | 351.6 | 442.1 | 86.9 | 0.21 | 24.7 | 2400.3 | 2625.9 | 150.37
46.5833 | 151.9 | 149.6 | 108.5 | 797.2 | 801 | 352.5 | 448.6 | 86.9 | 0.21 | 24.8 | 2431 | 2489.4 | 150.35
46.5917 | 151.9 | 149.4 | 108.3 | 797.8 | 801 | 353.2 | 446.3 | 86.9 | 0.21 | 24.8 | 2335.1 | 2527.2 | 150.11
46.6 | 151.8 | 149.3 | 108.7 | 797.3 | 800.4 | 353.1 | 445.9 | 86.8 | 0.21 | 24.8 | 2322.4 | 2694.5 | 149.99
46.6083 | 151.7 | 149.4 | 109 | 797.2 | 799.8 | 352.2 | 446.6 | 86.7 | 0.21 | 24.8 | 2363.3 | 2586.6 | 149.95
46.6167 | 151.7 | 149.3 | 108.5 | 797.4 | 800.7 | 353 | 447.2 | 86.8 | 0.22 | 24.8 | 2342.7 | 2645.1 | 149.99
46.625 | 151.7 | 149.2 | 108.5 | 797.4 | 800.6 | 355.4 | 447.8 | 86.8 | 0.21 | 24.7 | 2347.8 | 2641.8 | 150.12
46.6333 | 151.7 | 149.1 | 108.5 | 797.3 | 800.6 | 352.9 | 448.2 | 86.9 | 0.19 | 24.6 | 2373.2 | 2604.2 | 150.25
46.6417 | 151.8 | 149.3 | 108.4 | 797.1 | 800.8 | 352.1 | 445.2 | 86.8 | 0.19 | 24.7 | 2354.7 | 2554.5 | 150.39
46.65 | 151.8 | 149.4 | 108.5 | 796.9 | 799.2 | 353.2 | 450.2 | 86.7 | 0.2 | 24.6 | 2334.1 | 2601 | 150.34
46.6583 | 151.9 | 149.4 | 108.8 | 797.4 | 800.2 | 351.4 | 445.4 | 86.8 | 0.2 | 24.6 | 2357.4 | 2606.7 | 150.41
46.6667 | 151.9 | 149.4 | 108.7 | 797.3 | 800.3 | 351.5 | 443.7 | 86.8 | 0.2 | 24.7 | 2356.5 | 2639.1 | 150.55
46.675 | 151.9 | 149.5 | 108.4 | 797 | 800.7 | 354.1 | 447.6 | 86.9 | 0.2 | 24.7 | 2363.7 | 2609.5 | 150.61
46.6833 | 151.9 | 149.5 | 108.3 | 797.6 | 800.1 | 349.3 | 443.2 | 86.5 | 0.19 | 24.6 | 2343.7 | 2541 | 150.66
46.6917 | 152 | 149.4 | 108.5 | 797.4 | 800.8 | 353 | 446.9 | 86.8 | 0.21 | 24.8 | 2401.9 | 2550.7 | 150.59
46.7 | 152 | 149.5 | 108.7 | 797.2 | 801.1 | 352.4 | 445.9 | 86.9 | 0.22 | 24.7 | 2461.2 | 2654.9 | 150.62
46.7083 | 152 | 149.4 | 108.8 | 797.4 | 800.8 | 352.7 | 443.8 | 86.9 | 0.19 | 24.6 | 2270.9 | 2478.1 | 150.56
46.7167 | 151.9 | 149.5 | 108.4 | 797.6 | 800.8 | 351.9 | 447.7 | 86.9 | 0.21 | 24.7 | 2362.2 | 2560.2 | 150.35
46.725 | 151.8 | 149.3 | 108.3 | 797.7 | 800.9 | 352.8 | 445.4 | 86.9 | 0.21 | 24.8 | 2299 | 2458.3 | 150.18
46.7333 | 151.7 | 149.4 | 108.4 | 797.2 | 800.4 | 350.3 | 445.5 | 86.9 | 0.21 | 24.8 | 2347.1 | 2619 | 150.16
46.7417 | 151.8 | 149.4 | 108.8 | 797.6 | 800.9 | 351.6 | 441.1 | 87.1 | 0.21 | 24.7 | 2340.1 | 2626.3 | 149.96
46.75 | 151.8 | 149.4 | 108.8 | 797.1 | 800.7 | 353.6 | 447.9 | 86.8 | 0.2 | 24.6 | 2340.1 | 2536.3 | 150.03
46.7583 | 151.7 | 149.3 | 109.3 | 797.2 | 800.7 | 352.6 | 445.8 | 86.9 | 0.21 | 24.6 | 2388.1 | 2670 | 150.18
46.7667 | 151.7 | 149.3 | 108.6 | 797.8 | 800.5 | 352.9 | 447 | 86.9 | 0.2 | 24.7 | 2353.1 | 2530.1 | 150.18
46.775 | 151.7 | 149.2 | 108.6 | 797.2 | 799.5 | 353.3 | 449.5 | 86.8 | 0.2 | 24.7 | 2330.9 | 2577.7 | 150.15
46.7833 | 151.8 | 149.2 | 108.7 | 797.4 | 800.4 | 350.8 | 443.6 | 86.8 | 0.21 | 24.8 | 2374.2 | 2672.5 | 150.39
46.7917 | 151.8 | 149.5 | 108.7 | 797.3 | 800.7 | 354 | 446.1 | 86.8 | 0.22 | 24.6 | 2296.7 | 2522 | 150.45
46.8 | 151.9 | 149.5 | 108.7 | 797.5 | 801.3 | 351.8 | 445.5 | 86.7 | 0.19 | 24.6 | 2331.8 | 2580.6 | 150.55
46.8083 | 151.9 | 149.4 | 108.6 | 797.2 | 800.9 | 353.2 | 450.1 | 86.9 | 0.21 | 24.7 | 2416.3 | 2625.2 | 150.49
46.8167 | 151.9 | 149.5 | 108.5 | 797.2 | 800.4 | 350.7 | 444.9 | 86.8 | 0.2 | 24.7 | 2407.8 | 2602.3 | 150.56
46.825 | 152 | 149.5 | 108.6 | 797.5 | 800.3 | 354.8 | 449.6 | 86.8 | 0.21 | 24.7 | 2412.6 | 2626.3 | 150.46
46.8333 | 152 | 149.6 | 108.7 | 796.8 | 800 | 349.5 | 443.7 | 86.8 | 0.21 | 24.8 | 2280.8 | 2657 | 150.53
46.8417 | 152 | 149.5 | 108.9 | 796.9 | 800.5 | 353.9 | 447.4 | 86.9 | 0.21 | 24.6 | 2453.4 | 2600.1 | 150.58
46.85 | 152 | 149.6 | 108.6 | 797 | 800.3 | 352.6 | 447.6 | 86.9 | 0.2 | 24.7 | 2415 | 2563.5 | 150.38
46.8583 | 151.9 | 149.5 | 108.5 | 797.6 | 800.8 | 351.6 | 443.2 | 86.9 | 0.2 | 24.7 | 2333.5 | 2597.9 | 150.21
46.8667 | 151.9 | 149.5 | 108.6 | 797.2 | 800.7 | 352.4 | 445.6 | 86.8 | 0.21 | 24.6 | 2424.5 | 2579.6 | 150.12
46.875 | 151.8 | 149.3 | 108.3 | 797.3 | 800.4 | 354.7 | 446.3 | 86.9 | 0.2 | 24.6 | 2277.6 | 2602.4 | 150.23
46.8833 | 151.8 | 149.2 | 108.6 | 797.6 | 801.3 | 352.5 | 446.1 | 86.9 | 0.2 | 24.6 | 2371.8 | 2664.8 | 150.24
46.8917 | 151.7 | 149.2 | 108.5 | 797.2 | 801 | 352.6 | 443.9 | 86.7 | 0.2 | 24.8 | 2373.3 | 2593.4 | 149.62
46.9 | 151.7 | 149.3 | 108.7 | 797.6 | 800.9 | 350.9 | 445.1 | 86.9 | 0.2 | 24.8 | 2334.7 | 2543 | 150.1
46.9083 | 151.8 | 149.3 | 108.7 | 797.1 | 801 | 354 | 445.4 | 86.8 | 0.2 | 24.8 | 2339.3 | 2722.8 | 150.22
46.9167 | 151.8 | 149.3 | 108.5 | 797.4 | 801.3 | 352 | 441.9 | 86.9 | 0.21 | 24.7 | 2337 | 2607.2 | 150.3
46.925 | 151.9 | 149.3 | 108.4 | 797 | 801.4 | 351.8 | 443.9 | 86.8 | 0.2 | 24.7 | 2421.4 | 2708.8 | 150.45
46.9333 | 151.9 | 149.4 | 108.1 | 797 | 800.2 | 354.3 | 448.8 | 86.8 | 0.2 | 24.6 | 2338.8 | 2542.1 | 150.33
46.9417 | 151.9 | 149.4 | 108.5 | 797.1 | 800.6 | 354.5 | 444.9 | 86.8 | 0.21 | 24.6 | 2346.8 | 2616.6 | 150.47
46.95 | 151.9 | 149.5 | 108.8 | 797.3 | 801.2 | 348.5 | 440.9 | 86.8 | 0.19 | 24.7 | 2420.7 | 2711.2 | 150.4
46.9583 | 151.9 | 149.3 | 108.6 | 797 | 800.8 | 350.5 | 445.3 | 87 | 0.21 | 24.7 | 2339.6 | 2633.1 | 150.48
46.9667 | 152 | 149.5 | 108.4 | 796.8 | 800.6 | 350.6 | 442.8 | 86.8 | 0.21 | 24.7 | 2283.3 | 2517.3 | 150.54
46.975 | 152 | 149.4 | 108.5 | 797.3 | 801.3 | 352.2 | 447.8 | 86.9 | 0.2 | 24.7 | 2341.6 | 2536.1 | 150.51
46.9833 | 151.9 | 149.4 | 108.2 | 797.3 | 800.9 | 352.3 | 445.8 | 86.9 | 0.2 | 24.7 | 2280.6 | 2570 | 150.43
46.9917 | 151.9 | 149.5 | 108.5 | 796.8 | 800.9 | 352.5 | 448.4 | 86.8 | 0.2 | 24.7 | 2408.9 | 2763.8 | 150
47 | 152 | 149.4 | 108.8 | 797.2 | 800.1 | 352 | 446.8 | 87 | 0.21 | 24.7 | 2402.1 | 2672.2 | 150.55
47.0083 | 152 | 149.4 | 108.6 | 796.8 | 801.2 | 349.2 | 440.8 | 87 | 0.19 | 24.6 | 2383.7 | 2609 | 150.45
47.0167 | 152 | 149.4 | 108.7 | 797.3 | 802 | 350 | 441.5 | 86.9 | 0.21 | 24.7 | 2392.7 | 2578.6 | 150.37
47.025 | 151.8 | 149.2 | 108.9 | 797.3 | 800.7 | 352.9 | 445.3 | 87 | 0.21 | 24.5 | 2309.9 | 2495.7 | 150.26
47.0333 | 151.9 | 149.4 | 108.5 | 797.2 | 801.1 | 350.7 | 441.7 | 86.7 | 0.2 | 24.8 | 2397.3 | 2698.6 | 150.18
47.0417 | 151.8 | 149.2 | 107.9 | 797.4 | 800.7 | 352.1 | 451.2 | 86.8 | 0.22 | 24.7 | 2391.7 | 2641.6 | 150.07
47.05 | 151.8 | 149.3 | 108.5 | 797.2 | 800.8 | 354 | 446.6 | 86.8 | 0.21 | 24.6 | 2321 | 2586.7 | 149.94
47.0583 | 151.7 | 149.2 | 108.6 | 797.2 | 800.8 | 354.1 | 448.3 | 87.1 | 0.2 | 24.6 | 2449.2 | 2673.2 | 150.08
47.0667 | 151.7 | 149.3 | 108.5 | 797.5 | 800.9 | 355.2 | 449.5 | 86.8 | 0.21 | 24.6 | 2414.5 | 2658.3 | 150.09
47.075 | 151.7 | 149.2 | 108.4 | 797 | 800.8 | 352.2 | 446.1 | 86.7 | 0.21 | 24.8 | 2390.1 | 2629.2 | 150.16
47.0833 | 151.7 | 149.4 | 108.6 | 797.2 | 800.7 | 349.4 | 443.1 | 86.6 | 0.22 | 24.7 | 2359.5 | 2605.6 | 150.21
47.0917 | 151.9 | 149.3 | 108.7 | 797.1 | 800.7 | 352.3 | 447.1 | 86.9 | 0.22 | 24.7 | 2323.9 | 2549.9 | 150.37
47.1 | 151.9 | 149.4 | 108.8 | 797.3 | 800.7 | 348.2 | 436.7 | 86.8 | 0.21 | 24.8 | 2317 | 2681.4 | 150.4
47.1083 | 151.9 | 149.4 | 108.5 | 796.9 | 800.4 | 352.6 | 443.9 | 87 | 0.21 | 24.7 | 2376.1 | 2628.9 | 150.3
47.1167 | 151.9 | 149.4 | 108.5 | 797.1 | 800 | 351.3 | 442.9 | 86.9 | 0.2 | 24.5 | 2324.6 | 2469.1 | 150.51
47.125 | 151.9 | 149.4 | 108.9 | 796.9 | 800.5 | 352.6 | 449.9 | 86.8 | 0.21 | 24.8 | 2300.3 | 2519.9 | 150.7
47.1333 | 151.9 | 149.3 | 108.8 | 797.4 | 800.5 | 349.3 | 445.5 | 86.8 | 0.22 | 24.8 | 2418.4 | 2675.1 | 150.28
47.1417 | 151.9 | 149.5 | 108.7 | 797.7 | 800.3 | 351.9 | 444.7 | 87 | 0.22 | 24.6 | 2383.2 | 2679.9 | 150.44
47.15 | 151.9 | 149.5 | 108.8 | 797.3 | 800.2 | 351.1 | 445.7 | 86.9 | 0.22 | 24.7 | 2397.1 | 2591.2 | 150.56
47.1583 | 152 | 149.6 | 108.7 | 797.6 | 800.4 | 349.5 | 443.4 | 86.8 | 0.21 | 24.7 | 2354.5 | 2512.8 | 150.53
47.1667 | 152 | 149.5 | 108.1 | 798 | 800.2 | 352.5 | 444.1 | 86.9 | 0.21 | 24.6 | 2326.6 | 2638.5 | 150.55
47.175 | 151.9 | 149.4 | 108.3 | 798 | 800 | 353.8 | 446.5 | 86.7 | 0.2 | 24.7 | 2345.9 | 2600.6 | 150.47
47.1833 | 151.9 | 149.4 | 108.4 | 796.9 | 800.5 | 351.2 | 443 | 86.8 | 0.21 | 24.7 | 2396.9 | 2663.9 | 150.41
47.1917 | 151.9 | 149.5 | 108.6 | 797.1 | 800.2 | 350.1 | 445.4 | 86.9 | 0.21 | 24.6 | 2376.6 | 2601.4 | 150.4
47.2 | 151.9 | 149.4 | 108.6 | 796.8 | 800.7 | 351.9 | 443.1 | 87 | 0.22 | 24.9 | 2333.6 | 2544.1 | 150.27
47.2083 | 151.8 | 149.3 | 108.9 | 796.9 | 800.9 | 351.2 | 443.2 | 86.7 | 0.2 | 24.8 | 2463.2 | 2626.2 | 150.2
47.2167 | 151.8 | 149.4 | 108.9 | 797 | 800.6 | 351.9 | 449.1 | 86.8 | 0.21 | 24.6 | 2351 | 2612.5 | 150.18
47.225 | 151.7 | 149.4 | 108.5 | 797.1 | 800.8 | 352.8 | 446.6 | 86.7 | 0.21 | 24.7 | 2369 | 2580.2 | 150.16
47.2333 | 151.7 | 149.3 | 108.5 | 797.4 | 799.9 | 351.2 | 443.9 | 87 | 0.21 | 24.7 | 2438.1 | 2686.2 | 150.09
47.2417 | 151.7 | 149.1 | 108.7 | 797.2 | 800.9 | 351.3 | 443 | 86.8 | 0.22 | 24.7 | 2394 | 2553.9 | 150.1
47.25 | 151.7 | 149.4 | 108.8 | 797 | 800.9 | 352.3 | 446.3 | 86.9 | 0.21 | 24.6 | 2331.3 | 2576.7 | 150.21
47.2583 | 151.7 | 149.3 | 109.1 | 797 | 799.8 | 351.5 | 448 | 86.7 | 0.21 | 24.7 | 2395.6 | 2692.6 | 150.3
47.2667 | 151.7 | 149.4 | 108.5 | 797.6 | 800.2 | 352.3 | 444.1 | 86.8 | 0.19 | 24.9 | 2378 | 2519.1 | 150.33
47.275 | 151.7 | 149.3 | 108.4 | 797.3 | 800.2 | 351.6 | 445.6 | 86.7 | 0.22 | 24.8 | 2344.2 | 2570.8 | 150.28
47.2833 | 151.9 | 149.3 | 108.5 | 797.9 | 800.4 | 349.1 | 442.5 | 86.9 | 0.21 | 24.6 | 2447.5 | 2673.5 | 150.48
47.2917 | 151.9 | 149.3 | 108.7 | 798.1 | 800 | 354.8 | 449.7 | 86.8 | 0.22 | 24.7 | 2464.3 | 2522.9 | 150.48
47.3 | 151.9 | 149.4 | 109 | 798.1 | 800 | 351.5 | 443.6 | 86.8 | 0.21 | 24.8 | 2374.8 | 2679.1 | 150.45
47.3083 | 151.9 | 149.4 | 108.6 | 797.6 | 800.4 | 354 | 447.2 | 86.8 | 0.2 | 24.6 | 2345.6 | 2618.3 | 150.51
47.3167 | 152 | 149.5 | 108.4 | 797.7 | 800.3 | 352.2 | 448.7 | 86.8 | 0.21 | 24.6 | 2376 | 2545.2 | 150.51
47.325 | 151.9 | 149.4 | 108.5 | 797.6 | 800.3 | 351.8 | 441.9 | 86.9 | 0.21 | 24.8 | 2326.9 | 2663.5 | 150.53
47.3333 | 151.9 | 149.5 | 108.5 | 797.7 | 800 | 349.6 | 447.2 | 86.8 | 0.21 | 24.8 | 2396.9 | 2544.6 | 150.54
47.3417 | 152 | 149.4 | 108.6 | 797.9 | 799.7 | 349.7 | 445 | 86.9 | 0.21 | 24.6 | 2410.7 | 2673.8 | 150.65
47.35 | 152 | 149.6 | 108.6 | 797.8 | 799.6 | 351.3 | 443.1 | 86.8 | 0.21 | 24.8 | 2472.4 | 2734.5 | 150.55
47.3583 | 151.9 | 149.5 | 108.4 | 798 | 800.1 | 350.6 | 446.3 | 86.8 | 0.21 | 24.6 | 2430 | 2552.3 | 150.36
47.3667 | 151.9 | 149.4 | 108.3 | 797.7 | 800.1 | 351.8 | 444.8 | 87 | 0.21 | 24.6 | 2403.7 | 2650.5 | 150.31
47.375 | 151.8 | 149.3 | 108.3 | 798.2 | 800.2 | 353.5 | 452.2 | 86.9 | 0.2 | 24.8 | 2322.7 | 2679.7 | 150.17
47.3833 | 151.8 | 149.4 | 108.2 | 797.9 | 800.6 | 351.1 | 444.9 | 86.9 | 0.22 | 24.9 | 2354.4 | 2514.4 | 150.27
47.3917 | 151.8 | 149.3 | 108.7 | 797.5 | 800.8 | 349.4 | 444.9 | 86.7 | 0.21 | 24.8 | 2403 | 2609.7 | 150.27
47.4 | 151.8 | 149.2 | 108.8 | 797.4 | 800 | 349.9 | 441.8 | 86.7 | 0.2 | 24.7 | 2301.1 | 2492.1 | 150.27
47.4083 | 151.8 | 149.3 | 108.6 | 797.1 | 800.7 | 353.1 | 449.8 | 87 | 0.2 | 24.9 | 2407.1 | 2666.7 | 150.26
47.4167 | 151.8 | 149.4 | 108.5 | 797 | 800.6 | 353.5 | 449.8 | 86.8 | 0.21 | 24.6 | 2450.9 | 2719.1 | 150.18
47.425 | 151.8 | 149.2 | 108.2 | 797.1 | 800.7 | 353.5 | 445.5 | 86.8 | 0.21 | 24.6 | 2402.4 | 2639.4 | 149.75
47.4333 | 151.8 | 149.3 | 108.5 | 797.4 | 800.8 | 354.1 | 449 | 86.9 | 0.21 | 24.8 | 2418.6 | 2647.6 | 150.32
47.4417 | 151.8 | 149.3 | 108.5 | 797 | 800.9 | 352.4 | 446.7 | 86.8 | 0.22 | 24.6 | 2334.5 | 2490.2 | 150.39
47.45 | 151.8 | 149.4 | 108.7 | 797.2 | 800.5 | 350 | 442.1 | 86.9 | 0.21 | 24.6 | 2363 | 2611.1 | 150.39
47.4583 | 151.9 | 149.5 | 108.8 | 797.1 | 800.9 | 351 | 444.3 | 86.7 | 0.21 | 24.8 | 2401.8 | 2591.2 | 150.57
47.4667 | 151.9 | 149.5 | 108.4 | 796.7 | 801.6 | 353.7 | 445.5 | 86.7 | 0.2 | 24.7 | 2351.4 | 2582.2 | 150.43
47.475 | 151.9 | 149.5 | 108.2 | 796.2 | 800.8 | 353.9 | 446.9 | 86.8 | 0.2 | 24.5 | 2375.6 | 2623.9 | 150.34
47.4833 | 151.9 | 149.5 | 108.6 | 797 | 801.1 | 353.4 | 444.2 | 86.7 | 0.2 | 24.7 | 2363 | 2574 | 150.48
47.4917 | 151.9 | 149.4 | 108.8 | 797.1 | 800.9 | 351.6 | 443.9 | 86.7 | 0.19 | 24.8 | 2413.8 | 2646.1 | 150.45
47.5 | 151.9 | 149.6 | 108.5 | 797.2 | 801.1 | 351.7 | 443.2 | 86.5 | 0.2 | 24.6 | 2337.8 | 2562.6 | 150.46
47.5083 | 152 | 149.5 | 108.1 | 796.8 | 801.5 | 350.5 | 441.5 | 86.8 | 0.2 | 24.8 | 2328.2 | 2497.3 | 150.49
47.5167 | 151.9 | 149.3 | 108.3 | 797.4 | 801.6 | 350.2 | 444.6 | 86.8 | 0.21 | 24.7 | 2403.8 | 2621.5 | 150.5
47.525 | 151.9 | 149.4 | 108.7 | 796.9 | 800.8 | 351.9 | 444.6 | 86.8 | 0.23 | 24.6 | 2290.8 | 2615.9 | 150.54
47.5333 | 151.9 | 149.4 | 108.9 | 796.8 | 800.3 | 351.3 | 442.1 | 86.8 | 0.22 | 24.9 | 2416 | 2711.5 | 150.26
47.5417 | 151.9 | 149.4 | 108.7 | 797.5 | 800.5 | 354.6 | 448.7 | 86.7 | 0.21 | 24.8 | 2334.9 | 2552 | 150.27
47.55 | 151.8 | 149.3 | 108.4 | 797 | 800.8 | 353.2 | 445.9 | 86.8 | 0.21 | 24.6 | 2336.1 | 2549 | 150.14
47.5583 | 151.8 | 149.4 | 108.6 | 797.2 | 801.2 | 354.5 | 446.8 | 86.7 | 0.22 | 24.6 | 2412.3 | 2718.4 | 150.21
47.5667 | 151.8 | 149.4 | 108.5 | 797.1 | 800.6 | 352.1 | 443.7 | 86.7 | 0.2 | 24.6 | 2305.6 | 2555.8 | 150.16
47.575 | 151.7 | 149.3 | 108.5 | 796.8 | 800.8 | 349.5 | 443 | 86.9 | 0.22 | 24.6 | 2358.3 | 2622.1 | 150.16
47.5833 | 151.8 | 149.3 | 108.8 | 797.1 | 801.2 | 353.1 | 446.8 | 86.8 | 0.22 | 24.7 | 2330.2 | 2619.8 | 150.15
47.5917 | 151.8 | 149.2 | 108.4 | 796.9 | 801.3 | 350.8 | 442.5 | 86.8 | 0.21 | 24.8 | 2358.2 | 2515 | 150.09
47.6 | 151.8 | 149.2 | 108.3 | 797.2 | 800.7 | 351.2 | 445.8 | 86.7 | 0.22 | 24.5 | 2402.7 | 2656.4 | 150.18
47.6083 | 151.8 | 149.2 | 108.6 | 797 | 800.6 | 351.8 | 442.9 | 86.8 | 0.22 | 24.6 | 2429.2 | 2664.6 | 150.34
47.6167 | 151.8 | 149.4 | 108.6 | 797.1 | 801.1 | 350.8 | 441.8 | 86.8 | 0.22 | 24.6 | 2366.6 | 2609.8 | 150.33
47.625 | 151.9 | 149.4 | 108.7 | 796.5 | 800.7 | 352.9 | 447.3 | 86.9 | 0.22 | 24.7 | 2378.3 | 2600.1 | 150.41
47.6333 | 151.9 | 149.4 | 108.7 | 797.6 | 800.6 | 349.2 | 439 | 86.7 | 0.21 | 24.7 | 2353 | 2545.5 | 150.45
47.6417 | 151.9 | 149.4 | 108.5 | 797.2 | 800.5 | 350.2 | 442.9 | 86.8 | 0.21 | 24.6 | 2375.4 | 2620.1 | 150.44
47.65 | 152 | 149.4 | 108.1 | 797.6 | 800.3 | 351.6 | 443.9 | 87 | 0.23 | 24.8 | 2379.6 | 2538.6 | 150.47
47.6583 | 152 | 149.5 | 108.6 | 797.4 | 800.1 | 350.7 | 441.8 | 86.8 | 0.22 | 24.8 | 2376.6 | 2535.4 | 150.51
47.6667 | 152 | 149.5 | 108.6 | 796.7 | 800.7 | 351 | 444.9 | 86.9 | 0.22 | 24.8 | 2445 | 2535.9 | 150.57
47.675 | 152 | 149.7 | 107.9 | 797 | 800.7 | 352.2 | 448.9 | 86.9 | 0.21 | 24.6 | 2392.8 | 2601.4 | 150.59
47.6833 | 152 | 149.7 | 108.6 | 797.1 | 801.8 | 350.4 | 443.4 | 86.8 | 0.2 | 24.8 | 2406.6 | 2632.2 | 150.53
47.6917 | 152 | 149.5 | 108.8 | 797 | 801.1 | 351.5 | 446 | 86.7 | 0.21 | 24.6 | 2320.2 | 2661.7 | 150.32
47.7 | 152 | 149.5 | 108.8 | 797.9 | 801.8 | 352.9 | 445.5 | 86.9 | 0.21 | 24.7 | 2356.8 | 2617.3 | 150.07
47.7083 | 151.8 | 149.4 | 108.5 | 797 | 800.4 | 351.7 | 445.5 | 86.9 | 0.21 | 24.5 | 2474 | 2713.7 | 150.19
47.7167 | 151.8 | 149.2 | 108.5 | 796.9 | 800.7 | 351.1 | 443.8 | 86.9 | 0.21 | 24.7 | 2412.2 | 2606.7 | 150.18
47.725 | 151.7 | 149.3 | 108.7 | 797.3 | 800.8 | 351.1 | 444.8 | 86.9 | 0.21 | 24.8 | 2296.1 | 2520.7 | 150.17
47.7333 | 151.8 | 149.5 | 108.8 | 796.9 | 800.7 | 355.1 | 449.2 | 86.8 | 0.21 | 24.6 | 2388.3 | 2683.8 | 150.07
47.7417 | 151.8 | 149.2 | 108.6 | 797 | 800.8 | 353.7 | 448.6 | 86.9 | 0.22 | 24.6 | 2378 | 2613.4 | 150.03
47.75 | 151.7 | 149.2 | 108.7 | 797.4 | 801 | 352.2 | 444.2 | 86.8 | 0.22 | 24.7 | 2381 | 2527.5 | 150.07
47.7583 | 151.8 | 149.2 | 108.5 | 797.2 | 800.2 | 354.7 | 449.7 | 86.9 | 0.22 | 24.5 | 2331.1 | 2590.1 | 150.28
47.7667 | 151.8 | 149.4 | 108.4 | 797 | 800.9 | 351.9 | 448.5 | 86.8 | 0.22 | 24.8 | 2352.5 | 2597.5 | 150.26
47.775 | 151.8 | 149.3 | 108 | 796.9 | 800.2 | 350.3 | 440.9 | 86.8 | 0.23 | 24.7 | 2351.9 | 2655 | 150.44
47.7833 | 151.9 | 149.4 | 108.8 | 797.1 | 800.3 | 351.5 | 448.3 | 86.9 | 0.22 | 24.8 | 2406.2 | 2694.7 | 150.42
47.7917 | 152 | 149.4 | 108.6 | 797.3 | 800.7 | 352.6 | 447.7 | 86.8 | 0.23 | 24.6 | 2298 | 2547.7 | 150.49
47.8 | 152 | 149.5 | 108.6 | 797 | 800.3 | 352.5 | 443.7 | 86.8 | 0.22 | 24.6 | 2372.5 | 2716.4 | 150.47
47.8083 | 151.9 | 149.5 | 108.7 | 796.9 | 801.2 | 351.7 | 446 | 86.7 | 0.21 | 24.6 | 2375.4 | 2584.3 | 150.48
47.8167 | 152 | 149.6 | 108.7 | 796.8 | 801.3 | 351.2 | 444.7 | 86.8 | 0.22 | 24.6 | 2316.1 | 2567.7 | 150.43
47.825 | 152 | 149.4 | 108.6 | 797.3 | 801 | 350.8 | 443.9 | 86.8 | 0.22 | 24.6 | 2348.2 | 2582.8 | 150.35
47.8333 | 152 | 149.6 | 108.5 | 797.3 | 801.4 | 352.3 | 446.9 | 86.8 | 0.22 | 24.6 | 2336.6 | 2556.1 | 150.52
47.8417 | 152.1 | 149.5 | 108.7 | 797.2 | 800.8 | 350.5 | 443.1 | 86.9 | 0.23 | 24.8 | 2464.1 | 2712.1 | 150.55
47.85 | 152 | 149.5 | 108.5 | 797.1 | 800.5 | 350.4 | 444.8 | 86.8 | 0.22 | 24.7 | 2335.1 | 2615.6 | 150.3
47.8583 | 151.9 | 149.4 | 108.5 | 796.5 | 800.8 | 348.6 | 444.6 | 86.9 | 0.21 | 24.6 | 2346.2 | 2650.4 | 150.28
47.8667 | 151.8 | 149.5 | 108.3 | 796.8 | 801.1 | 352.3 | 445.9 | 86.7 | 0.22 | 24.6 | 2303.5 | 2616 | 150.18
47.875 | 151.7 | 149.2 | 108.6 | 796.7 | 800.7 | 351.7 | 445.6 | 87 | 0.2 | 24.8 | 2402.1 | 2560.6 | 150.06
47.8833 | 151.7 | 149.3 | 108.8 | 797.1 | 801.1 | 355.1 | 445.8 | 86.9 | 0.21 | 24.6 | 2426.8 | 2709.1 | 150.11
47.8917 | 151.8 | 149.5 | 108.5 | 797.3 | 800.9 | 354 | 449.2 | 86.9 | 0.21 | 24.8 | 2400.4 | 2611.4 | 150.38
47.9 | 151.8 | 149.3 | 108.5 | 797.2 | 800.7 | 351.1 | 443.6 | 86.7 | 0.21 | 24.7 | 2336.8 | 2592.7 | 150.16
47.9083 | 151.8 | 149.3 | 108.6 | 796.7 | 800.3 | 351.6 | 447 | 86.8 | 0.21 | 24.6 | 2445.7 | 2648.2 | 150.2
47.9167 | 151.8 | 149.3 | 108.6 | 796.8 | 801.1 | 352.5 | 449 | 86.8 | 0.2 | 24.5 | 2347.8 | 2648.7 | 150.26
47.925 | 151.7 | 149.3 | 108.7 | 797.1 | 801.3 | 355.9 | 448.7 | 87 | 0.21 | 24.6 | 2417.3 | 2640.7 | 150.25
47.9333 | 151.8 | 149.4 | 108.6 | 797.3 | 800.5 | 349.7 | 440 | 86.7 | 0.21 | 24.7 | 2392.4 | 2595.4 | 150.42
47.9417 | 151.9 | 149.4 | 108.5 | 797.1 | 800.8 | 350.5 | 444.9 | 86.7 | 0.21 | 24.8 | 2317.2 | 2535.3 | 150.47
47.95 | 151.9 | 149.4 | 108.5 | 796.9 | 801 | 350.9 | 442.9 | 86.8 | 0.21 | 24.6 | 2357.8 | 2708.3 | 150.41
47.9583 | 151.9 | 149.4 | 108.5 | 797 | 801 | 352.8 | 448.8 | 86.9 | 0.21 | 24.7 | 2308.3 | 2644.9 | 150.45
47.9667 | 151.9 | 149.4 | 108.7 | 796.9 | 800.7 | 353.6 | 444.3 | 87 | 0.21 | 24.7 | 2319.9 | 2599.4 | 150.5
47.975 | 152 | 149.4 | 109.1 | 797.3 | 800.4 | 354.1 | 443.5 | 87.1 | 0.21 | 24.8 | 2343.3 | 2592 | 150.55
47.9833 | 152 | 149.5 | 108.7 | 797.3 | 800.7 | 353.8 | 443.9 | 86.8 | 0.21 | 24.7 | 2342.5 | 2584.7 | 150.52
47.9917 | 152 | 149.6 | 108.6 | 796.8 | 801 | 351.2 | 448.2 | 86.6 | 0.21 | 24.6 | 2370 | 2669 | 150.54
48 | 152 | 149.5 | 108.6 | 797.3 | 800.2 | 349.5 | 440.1 | 86.8 | 0.21 | 24.8 | 2354.7 | 2543.7 | 150.44
48.0083 | 151.9 | 149.5 | 108.3 | 797.5 | 800.2 | 351.5 | 443.2 | 86.9 | 0.21 | 24.8 | 2372 | 2557.2 | 150.38
48.0167 | 151.8 | 149.5 | 108.4 | 797.8 | 800.3 | 351.1 | 441.4 | 86.9 | 0.22 | 24.6 | 2408.6 | 2542.9 | 150.3
48.025 | 151.9 | 149.4 | 108.7 | 797.5 | 800.6 | 350.7 | 446.5 | 86.8 | 0.21 | 24.6 | 2323 | 2617.7 | 150.23
48.0333 | 151.8 | 149.4 | 108.7 | 797.3 | 801 | 352.4 | 448.1 | 86.8 | 0.23 | 24.5 | 2395.2 | 2716.7 | 150.44
48.0417 | 151.9 | 149.4 | 108.4 | 797 | 801.2 | 351.8 | 443.5 | 86.8 | 0.24 | 24.5 | 2314.7 | 2619.6 | 150.29
48.05 | 151.9 | 149.4 | 108.6 | 796.9 | 800.3 | 355.6 | 449.4 | 87 | 0.23 | 24.6 | 2350.3 | 2618.4 | 150.26
48.0583 | 151.9 | 149.4 | 108.5 | 797.1 | 800.2 | 350.3 | 447.3 | 86.8 | 0.22 | 24.6 | 2433.9 | 2679.6 | 150.25
48.0667 | 151.8 | 149.3 | 108.3 | 797.5 | 800 | 352.4 | 445.7 | 86.8 | 0.23 | 24.6 | 2380 | 2612.1 | 150.26
48.075 | 151.8 | 149.6 | 108.7 | 797.6 | 800.2 | 349 | 442.4 | 86.7 | 0.23 | 24.7 | 2345.5 | 2654.6 | 150.2
48.0833 | 151.8 | 149.3 | 108.5 | 796.9 | 799.9 | 350.6 | 442.8 | 86.8 | 0.22 | 24.6 | 2349.4 | 2594.5 | 150.08
48.0917 | 151.9 | 149.4 | 108.5 | 797.1 | 800.4 | 350.8 | 443.5 | 86.8 | 0.22 | 24.8 | 2279.1 | 2653.2 | 150.27
48.1 | 151.9 | 149.3 | 108.7 | 797.1 | 801 | 353.4 | 448.8 | 86.8 | 0.23 | 24.6 | 2407 | 2642.6 | 150.21
48.1083 | 151.7 | 149.2 | 108.7 | 797 | 801.3 | 352.2 | 448.2 | 86.7 | 0.22 | 24.8 | 2388.6 | 2602.8 | 150.21
48.1167 | 151.8 | 149.2 | 108.5 | 796.8 | 801 | 355 | 446.6 | 86.7 | 0.22 | 24.7 | 2282 | 2602.8 | 150.23
48.125 | 151.8 | 149.3 | 108.7 | 797.4 | 801 | 350.9 | 438.7 | 86.7 | 0.22 | 24.8 | 2333.5 | 2656.8 | 150.24
48.1333 | 151.9 | 149.5 | 108.7 | 797.4 | 801.1 | 350.4 | 445.9 | 87.1 | 0.24 | 24.6 | 2364.8 | 2656.3 | 150.31
48.1417 | 151.9 | 149.3 | 108.8 | 797.5 | 800.1 | 352 | 441 | 87 | 0.22 | 24.8 | 2409.4 | 2710.6 | 150.35
48.15 | 151.9 | 149.4 | 108.4 | 797.9 | 800.2 | 350.3 | 442.2 | 86.8 | 0.2 | 24.6 | 2375 | 2564 | 150.19
48.1583 | 151.8 | 149.4 | 108.6 | 797.2 | 801 | 351.3 | 440.6 | 86.8 | 0.21 | 24.7 | 2412 | 2586.9 | 150.35
48.1667 | 151.8 | 149.3 | 108.5 | 797.5 | 799.8 | 352.6 | 447.5 | 86.7 | 0.22 | 24.9 | 2345.7 | 2621.6 | 150.3
48.175 | 151.9 | 149.4 | 108.6 | 797.2 | 799.3 | 347.9 | 440.8 | 86.8 | 0.21 | 24.7 | 2334.8 | 2594.3 | 150.37
48.1833 | 151.8 | 149.5 | 108.7 | 797.6 | 800.1 | 353.3 | 446.8 | 86.9 | 0.23 | 24.6 | 2352.1 | 2758.1 | 150.46
48.1917 | 151.9 | 149.4 | 108.5 | 797.1 | 800.8 | 352.7 | 443.6 | 86.8 | 0.22 | 24.6 | 2362.2 | 2622.6 | 150.41
48.2 | 152 | 149.4 | 108.9 | 796.9 | 801.1 | 353.3 | 445.9 | 86.7 | 0.21 | 24.6 | 2316.2 | 2612.8 | 150.3
48.2083 | 151.9 | 149.5 | 108.4 | 797.1 | 800.2 | 352.3 | 446 | 86.8 | 0.2 | 24.7 | 2415.8 | 2677.3 | 150.53
48.2167 | 152 | 149.5 | 108.3 | 798 | 801.8 | 350.3 | 442.3 | 86.9 | 0.2 | 24.8 | 2338.8 | 2519.3 | 150.36
48.225 | 151.9 | 149.4 | 108.4 | 797.1 | 801.1 | 351.3 | 442.1 | 86.8 | 0.2 | 24.6 | 2409.8 | 2648.1 | 150.47
48.2333 | 151.9 | 149.3 | 108.6 | 797.4 | 800.4 | 350.8 | 443.7 | 86.8 | 0.21 | 24.7 | 2398.9 | 2673.7 | 150.37
48.2417 | 152 | 149.5 | 108.5 | 797.2 | 801.3 | 351.7 | 445.2 | 86.9 | 0.2 | 24.7 | 2331.5 | 2497.2 | 150.5
48.25 | 151.9 | 149.3 | 108.8 | 796.9 | 801.3 | 352.2 | 443.8 | 86.9 | 0.22 | 24.6 | 2382.6 | 2625.9 | 150.32
48.2583 | 151.9 | 149.3 | 108.5 | 797.3 | 800.9 | 349.5 | 438.1 | 86.8 | 0.21 | 24.7 | 2293.8 | 2596.4 | 150.26
48.2667 | 151.8 | 149.4 | 108.1 | 797 | 801.1 | 351.7 | 443.8 | 86.9 | 0.22 | 24.7 | 2349.8 | 2618.8 | 150.17
48.275 | 151.8 | 149.3 | 108.5 | 796.8 | 800.6 | 352.3 | 445.5 | 86.9 | 0.21 | 24.5 | 2382.5 | 2761.1 | 150.21
48.2833 | 151.8 | 149.2 | 108.5 | 797.4 | 801.4 | 351.1 | 445.9 | 86.8 | 0.23 | 24.8 | 2318.9 | 2583.2 | 150.2
48.2917 | 151.8 | 149.3 | 108.8 | 797.1 | 801.3 | 349.6 | 442.5 | 86.9 | 0.21 | 24.5 | 2353.2 | 2622.5 | 150.17
48.3 | 151.8 | 149.3 | 108.6 | 797.1 | 800.8 | 354.4 | 447.2 | 87 | 0.22 | 24.6 | 2393.3 | 2592.1 | 150.2
48.3083 | 151.8 | 149.1 | 108.7 | 796.9 | 801.1 | 351.9 | 444.2 | 87 | 0.21 | 24.6 | 2325.8 | 2650.7 | 150.18
48.3167 | 151.8 | 149.4 | 108.5 | 797.1 | 800.8 | 352.9 | 445.1 | 86.9 | 0.22 | 24.8 | 2324.5 | 2553.6 | 150.17
48.325 | 151.8 | 149.3 | 108.4 | 797.2 | 800.3 | 349.6 | 441.8 | 87 | 0.22 | 24.6 | 2391.1 | 2621.1 | 150.15
48.3333 | 151.7 | 149.2 | 108.4 | 797.7 | 800.2 | 354.5 | 449.9 | 86.8 | 0.23 | 24.6 | 2320 | 2544.8 | 150.29
48.3417 | 151.8 | 149.2 | 108.7 | 797 | 800.2 | 352.8 | 445.3 | 86.9 | 0.22 | 24.7 | 2311.7 | 2584.7 | 150.46
48.35 | 151.9 | 149.4 | 108.6 | 796.9 | 801 | 352.2 | 446.6 | 86.9 | 0.22 | 24.7 | 2348.4 | 2625.6 | 150.42
48.3583 | 151.8 | 149.4 | 108.7 | 796.9 | 800.3 | 352.4 | 442.7 | 86.8 | 0.22 | 24.7 | 2355.4 | 2623.1 | 150.39
48.3667 | 152 | 149.4 | 108.3 | 797.2 | 800.8 | 351.3 | 446.7 | 86.9 | 0.21 | 24.7 | 2430.2 | 2698.3 | 150.5
48.375 | 152 | 149.5 | 108.5 | 797.6 | 799.9 | 351.2 | 443.7 | 86.8 | 0.2 | 24.6 | 2310.9 | 2624.2 | 150.49
48.3833 | 151.9 | 149.5 | 108.5 | 797.9 | 800.1 | 351.7 | 444.8 | 86.8 | 0.2 | 24.8 | 2395.4 | 2661.1 | 150.44
48.3917 | 152 | 149.4 | 108.9 | 797.4 | 801 | 348.8 | 438.8 | 86.9 | 0.21 | 24.7 | 2388.6 | 2603.4 | 150.62
48.4 | 152 | 149.4 | 108.2 | 796.6 | 800.9 | 350 | 443 | 86.9 | 0.21 | 24.5 | 2334.7 | 2678.3 | 150.61
48.4083 | 152.1 | 149.6 | 108.4 | 797.1 | 801.2 | 353.1 | 448.1 | 86.8 | 0.21 | 24.7 | 2367.4 | 2575.4 | 150.32
48.4167 | 151.9 | 149.5 | 108.8 | 797 | 800.5 | 351.2 | 445.2 | 86.8 | 0.2 | 24.6 | 2332.1 | 2668.8 | 150.26
48.425 | 151.8 | 149.3 | 108.5 | 797.1 | 800.6 | 351.5 | 441.1 | 86.8 | 0.2 | 24.6 | 2415.6 | 2728.7 | 150.01
48.4333 | 151.7 | 149.2 | 108.3 | 797.7 | 800.8 | 350.6 | 441 | 86.8 | 0.21 | 24.8 | 2348 | 2525.9 | 149.95
48.4417 | 151.7 | 149.2 | 108.5 | 797.2 | 801 | 355.4 | 448.8 | 86.9 | 0.22 | 24.6 | 2412.5 | 2641.1 | 149.99
48.45 | 151.7 | 149.2 | 108.5 | 797.2 | 801.5 | 352.9 | 444.4 | 87.1 | 0.21 | 24.6 | 2301.6 | 2615.6 | 149.93
48.4583 | 151.8 | 149.4 | 108.7 | 797.4 | 800.4 | 352.8 | 448.3 | 86.7 | 0.21 | 24.8 | 2280.9 | 2596.9 | 150.28
48.4667 | 151.8 | 149.3 | 108.6 | 797.2 | 800.4 | 353.3 | 446.1 | 86.8 | 0.2 | 24.6 | 2314.1 | 2593.6 | 150.39
48.475 | 151.8 | 149.4 | 108.9 | 797.5 | 800.5 | 352.5 | 445.5 | 86.8 | 0.22 | 24.7 | 2336.6 | 2585.8 | 150.47
48.4833 | 151.8 | 149.3 | 108.6 | 797.4 | 800.2 | 352.8 | 446.9 | 86.8 | 0.22 | 24.6 | 2341.1 | 2543.9 | 150.45
48.4917 | 151.9 | 149.5 | 108.5 | 797 | 801.1 | 351.8 | 442.9 | 86.9 | 0.21 | 24.7 | 2445.4 | 2651.3 | 150.46
48.5 | 152 | 149.6 | 108.2 | 796.9 | 800.7 | 352.2 | 446.9 | 86.8 | 0.22 | 24.6 | 2404.1 | 2567.1 | 150.49
48.5083 | 152 | 149.5 | 108.8 | 796.9 | 800.5 | 348.8 | 442.9 | 86.9 | 0.22 | 24.7 | 2337.2 | 2589.3 | 150.62
48.5167 | 152 | 149.4 | 108.5 | 797 | 800.8 | 349.3 | 440.9 | 86.9 | 0.21 | 24.6 | 2406.4 | 2595.6 | 150.6
48.525 | 152 | 149.5 | 108.8 | 796.9 | 801 | 353.4 | 445.8 | 86.9 | 0.2 | 24.7 | 2380.9 | 2521.7 | 150.61
48.5333 | 152 | 149.6 | 108.5 | 797 | 801.1 | 349.8 | 439.6 | 86.9 | 0.2 | 24.7 | 2373.7 | 2617.4 | 150.52
48.5417 | 151.9 | 149.4 | 108.7 | 797.3 | 800.9 | 349.6 | 443.2 | 86.8 | 0.21 | 24.7 | 2389.5 | 2619.4 | 150.19
48.55 | 151.9 | 149.4 | 108.6 | 797.4 | 800.7 | 354.2 | 447.6 | 86.9 | 0.22 | 24.6 | 2381.3 | 2707.5 | 150.23
48.5583 | 151.8 | 149.4 | 108.7 | 797 | 799.7 | 351.8 | 444.4 | 86.9 | 0.22 | 24.8 | 2317.6 | 2624.6 | 150.2
48.5667 | 151.8 | 149.4 | 108.5 | 796.9 | 799.8 | 353.3 | 444.6 | 86.8 | 0.23 | 24.6 | 2378.4 | 2583.5 | 150.25
48.575 | 151.8 | 149.3 | 108.4 | 796.9 | 800.4 | 349.3 | 440.4 | 86.8 | 0.23 | 24.8 | 2458.4 | 2611.4 | 150.16
48.5833 | 151.8 | 149.3 | 108.5 | 796.8 | 800.1 | 354.4 | 449.6 | 86.8 | 0.21 | 24.6 | 2363.2 | 2578.8 | 150.19
48.5917 | 151.8 | 149.4 | 108.5 | 796.7 | 800.4 | 352.1 | 444.3 | 87 | 0.22 | 24.8 | 2419.9 | 2629.1 | 150.24
48.6 | 151.8 | 149.2 | 108.6 | 797.1 | 800.6 | 352.6 | 446.7 | 86.8 | 0.23 | 24.8 | 2364.1 | 2545 | 150.24
48.6083 | 151.8 | 149.2 | 108.6 | 796.9 | 800.1 | 351 | 443.8 | 86.9 | 0.23 | 24.5 | 2394 | 2668.2 | 150.12
48.6167 | 151.8 | 149.4 | 108.7 | 797.5 | 800.8 | 352 | 443.9 | 86.9 | 0.21 | 24.6 | 2387 | 2632.5 | 150.2
48.625 | 151.8 | 149.2 | 108.6 | 796.8 | 800.3 | 348.2 | 437.2 | 86.9 | 0.21 | 24.7 | 2442.7 | 2554.9 | 150.29
48.6333 | 151.9 | 149.4 | 108.8 | 797.1 | 800.3 | 351.8 | 447 | 86.9 | 0.21 | 24.8 | 2394.4 | 2647.4 | 150.37
48.6417 | 151.9 | 149.4 | 108.6 | 796.9 | 800.8 | 354.5 | 449.4 | 86.8 | 0.21 | 24.8 | 2406 | 2574.8 | 150.51
48.65 | 151.9 | 149.4 | 108.5 | 797.3 | 800.9 | 348.7 | 442 | 86.9 | 0.22 | 24.6 | 2311.7 | 2629.1 | 150.45
48.6583 | 152 | 149.4 | 108.2 | 797.3 | 800.7 | 351.9 | 446.1 | 86.8 | 0.23 | 24.8 | 2486.8 | 2615 | 150.5
48.6667 | 152 | 149.5 | 108.8 | 796.9 | 800.4 | 349.7 | 441 | 86.8 | 0.22 | 24.7 | 2441.3 | 2621.2 | 150.46
48.675 | 152.1 | 149.6 | 108.4 | 796.9 | 800.8 | 349.5 | 439.3 | 86.8 | 0.2 | 24.9 | 2344.1 | 2737.2 | 150.59
48.6833 | 152 | 149.6 | 108.9 | 797.1 | 800.4 | 352 | 443.9 | 86.8 | 0.21 | 24.7 | 2383.1 | 2616.8 | 150.5
48.6917 | 152 | 149.6 | 108.9 | 797.4 | 800.6 | 350.3 | 446.9 | 86.8 | 0.22 | 24.7 | 2279.2 | 2513.2 | 150.39
48.7 | 152 | 149.4 | 108.6 | 797.4 | 801.1 | 348.9 | 442.5 | 86.9 | 0.22 | 24.6 | 2342 | 2665 | 150.31
48.7083 | 151.9 | 149.5 | 108.7 | 797.4 | 801.2 | 353.3 | 448 | 86.8 | 0.22 | 24.8 | 2370.3 | 2556.5 | 150.19
48.7167 | 151.9 | 149.4 | 108.8 | 797.5 | 800.7 | 351.7 | 443.8 | 86.7 | 0.22 | 24.6 | 2325.1 | 2557.7 | 150.23
48.725 | 151.9 | 149.3 | 108.7 | 797 | 800.5 | 351.9 | 444.3 | 86.8 | 0.21 | 24.6 | 2359 | 2598 | 150.13
48.7333 | 151.9 | 149.3 | 108.7 | 796.7 | 801 | 355.8 | 448.3 | 86.8 | 0.21 | 24.8 | 2353.6 | 2585.8 | 150.22
48.7417 | 151.8 | 149.2 | 108.7 | 797.1 | 800.7 | 353.7 | 448.2 | 86.9 | 0.22 | 24.7 | 2427.1 | 2651.6 | 150.18
48.75 | 151.8 | 149.4 | 108.6 | 797.5 | 800.3 | 351.2 | 448.1 | 86.8 | 0.22 | 24.8 | 2352.9 | 2583.2 | 150.09
48.7583 | 151.8 | 149.2 | 108.7 | 797.4 | 799.9 | 351.7 | 446.5 | 86.9 | 0.21 | 24.8 | 2388.1 | 2553.5 | 150.09
48.7667 | 151.8 | 149.3 | 109 | 798 | 800.5 | 350.2 | 442.6 | 86.8 | 0.21 | 24.7 | 2370.9 | 2650.5 | 150.18
48.775 | 151.8 | 149.3 | 108.6 | 798.2 | 800.7 | 352.4 | 447.4 | 86.8 | 0.22 | 24.6 | 2334.4 | 2688.9 | 150.21
48.7833 | 151.8 | 149.2 | 108.3 | 798.2 | 800.9 | 350.4 | 441.4 | 86.7 | 0.22 | 24.6 | 2299.5 | 2626.6 | 150.34
48.7917 | 151.9 | 149.4 | 108.7 | 798.1 | 800.6 | 352.9 | 445.6 | 86.8 | 0.22 | 24.7 | 2397.9 | 2620.7 | 150.39
48.8 | 151.8 | 149.3 | 108.6 | 798.1 | 801.4 | 350.5 | 443.9 | 86.7 | 0.22 | 24.5 | 2332 | 2566.6 | 150.22
48.8083 | 151.9 | 149.4 | 109.1 | 798.3 | 801.1 | 350.8 | 442.8 | 86.8 | 0.2 | 24.8 | 2324 | 2582.8 | 150.39
48.8167 | 151.9 | 149.3 | 108.8 | 798.4 | 800.7 | 351.2 | 446.9 | 86.8 | 0.21 | 24.6 | 2442.2 | 2732.7 | 150.34
48.825 | 151.9 | 149.4 | 108.3 | 798.1 | 800.5 | 354.7 | 446 | 86.8 | 0.23 | 24.8 | 2300.6 | 2638 | 150.39
48.8333 | 152 | 149.4 | 108.7 | 797.9 | 801.1 | 353.1 | 446.3 | 86.9 | 0.21 | 24.8 | 2346.4 | 2653.9 | 150.48
48.8417 | 151.9 | 149.4 | 108 | 798.1 | 801.5 | 351.1 | 444.7 | 87 | 0.21 | 24.9 | 2328.6 | 2561.4 | 150.43
48.85 | 152 | 149.4 | 108.8 | 797.7 | 801 | 351.4 | 445.7 | 86.9 | 0.21 | 24.7 | 2325 | 2549.8 | 150.37
48.8583 | 152 | 149.6 | 108.8 | 797.3 | 800.1 | 350.9 | 443.4 | 86.9 | 0.23 | 24.8 | 2392.9 | 2745.1 | 150.42
48.8667 | 151.9 | 149.5 | 108.9 | 797.5 | 800.6 | 350.3 | 444.8 | 86.8 | 0.23 | 24.7 | 2350.5 | 2623.6 | 150.49
48.875 | 152 | 149.5 | 108.7 | 797.4 | 800.5 | 353 | 447.7 | 86.9 | 0.23 | 24.6 | 2378.6 | 2622.4 | 150.48
48.8833 | 152 | 149.4 | 108.7 | 797.5 | 801.2 | 352.8 | 445.1 | 86.9 | 0.23 | 24.8 | 2392 | 2656.8 | 150.41
48.8917 | 152 | 149.3 | 108.7 | 798 | 800.9 | 348.7 | 440.2 | 86.7 | 0.23 | 24.6 | 2327.9 | 2590.9 | 150.48
48.9 | 151.9 | 149.5 | 108.5 | 798.1 | 800.9 | 349.6 | 445.2 | 86.8 | 0.23 | 24.5 | 2361 | 2719.6 | 150.39
48.9083 | 151.9 | 149.3 | 108.6 | 797.5 | 800.8 | 348.9 | 439.4 | 86.8 | 0.22 | 24.7 | 2329.1 | 2597.3 | 150.23
48.9167 | 152 | 149.4 | 108.6 | 797.3 | 801 | 350.9 | 447 | 86.8 | 0.22 | 24.7 | 2361.9 | 2617.5 | 150.32
48.925 | 151.9 | 149.4 | 108.4 | 797.5 | 801.2 | 351.1 | 444.5 | 86.9 | 0.22 | 24.5 | 2420.7 | 2617.7 | 150.17
48.9333 | 151.9 | 149.4 | 108.9 | 797.2 | 800.8 | 351.6 | 446.4 | 86.9 | 0.23 | 24.8 | 2360.8 | 2573.3 | 150.13
48.9417 | 151.9 | 149.2 | 108.7 | 797.2 | 801.1 | 352.5 | 446.5 | 86.8 | 0.22 | 24.8 | 2375 | 2667.4 | 150.15
48.95 | 151.9 | 149.5 | 108.6 | 797.1 | 801.1 | 350.6 | 441.5 | 86.9 | 0.22 | 24.6 | 2421.7 | 2512.7 | 150.12
48.9583 | 151.9 | 149.3 | 108.2 | 797.5 | 801.2 | 351.6 | 446.2 | 86.8 | 0.22 | 24.6 | 2338.3 | 2578.6 | 150.11
48.9667 | 151.8 | 149.3 | 108.5 | 798.1 | 801.3 | 348.1 | 441.3 | 86.7 | 0.21 | 24.7 | 2374.5 | 2706.6 | 150.06
48.975 | 151.9 | 149.5 | 108.7 | 797.6 | 800.9 | 351.5 | 445.3 | 86.8 | 0.2 | 24.7 | 2351.1 | 2632.3 | 150.19
48.9833 | 151.9 | 149.3 | 108.7 | 797.6 | 801.1 | 349.5 | 442 | 86.8 | 0.21 | 24.6 | 2313.5 | 2478 | 150.03
48.9917 | 151.8 | 149.2 | 108.6 | 798 | 801.1 | 351.2 | 446.2 | 87 | 0.22 | 24.9 | 2383.4 | 2603.3 | 150.11
49 | 151.8 | 149.4 | 108.5 | 797.2 | 801.1 | 352.3 | 444.1 | 86.9 | 0.22 | 24.7 | 2389.2 | 2609.2 | 150.15
49.0083 | 151.8 | 149.4 | 108.5 | 797.1 | 800.9 | 350.6 | 443 | 86.9 | 0.22 | 24.7 | 2300.7 | 2530.7 | 150.22
49.0167 | 151.9 | 149.4 | 108.5 | 797.6 | 801.4 | 352 | 441.9 | 86.8 | 0.23 | 24.5 | 2326.3 | 2649.9 | 150.27
49.025 | 151.9 | 149.5 | 108.7 | 797.5 | 801.4 | 349.7 | 446.2 | 87 | 0.24 | 24.6 | 2315.7 | 2620.8 | 150.36
49.0333 | 152 | 149.4 | 108.5 | 796.7 | 801.2 | 351.9 | 444.3 | 86.8 | 0.22 | 24.7 | 2399.1 | 2619.4 | 150.44
49.0417 | 152 | 149.4 | 108.7 | 796.9 | 801.3 | 354.2 | 446.9 | 86.7 | 0.22 | 24.6 | 2318.8 | 2552.1 | 150.35
49.05 | 151.9 | 149.5 | 108.4 | 797.5 | 801.6 | 351.4 | 443.1 | 87 | 0.22 | 24.6 | 2275.9 | 2616.8 | 150.41
49.0583 | 152 | 149.6 | 109.3 | 797.9 | 801 | 352.4 | 448.9 | 86.8 | 0.22 | 24.7 | 2380.2 | 2618.2 | 150.53
49.0667 | 152 | 149.5 | 108.2 | 797.9 | 801.1 | 354.1 | 447.3 | 86.8 | 0.22 | 24.7 | 2418.1 | 2626.1 | 150.44
49.075 | 152 | 149.3 | 108.5 | 797.8 | 800.7 | 352.6 | 449 | 86.8 | 0.22 | 24.7 | 2366.3 | 2587.9 | 150.45
49.0833 | 152 | 149.5 | 108.8 | 797.7 | 800.5 | 350.9 | 446.3 | 86.8 | 0.23 | 24.7 | 2394.5 | 2603.7 | 150.41
49.0917 | 152 | 149.5 | 108.6 | 797.7 | 800.7 | 351.1 | 443.1 | 86.9 | 0.21 | 24.8 | 2354.3 | 2627 | 150.37
49.1 | 152 | 149.4 | 108.2 | 797.2 | 801.1 | 350.5 | 443.1 | 87.2 | 0.23 | 24.5 | 2388.6 | 2660 | 150.21
49.1083 | 151.9 | 149.4 | 108.2 | 796.9 | 800.3 | 351.2 | 446 | 86.8 | 0.22 | 24.6 | 2382.8 | 2605.1 | 150.21
49.1167 | 151.9 | 149.4 | 108.7 | 797.1 | 800.3 | 352.7 | 446.6 | 86.9 | 0.22 | 24.6 | 2343.3 | 2606.6 | 150.05
49.125 | 151.9 | 149.4 | 108.7 | 796.9 | 800.8 | 351.4 | 444 | 86.6 | 0.22 | 24.5 | 2417.1 | 2701 | 150.15
49.1333 | 151.8 | 149.3 | 108.5 | 797.3 | 800.7 | 352.8 | 446.1 | 86.7 | 0.22 | 24.7 | 2299.3 | 2622.5 | 150.14
49.1417 | 151.8 | 149.3 | 108.6 | 797.7 | 800.9 | 348.8 | 440.1 | 86.8 | 0.22 | 24.7 | 2379.6 | 2638.9 | 150.08
49.15 | 151.9 | 149.3 | 108.6 | 797.8 | 800.5 | 352.6 | 445 | 86.6 | 0.22 | 24.8 | 2374.5 | 2578.9 | 150.16
49.1583 | 151.8 | 149.3 | 108.5 | 797.6 | 800.5 | 352.6 | 445.2 | 86.9 | 0.23 | 24.7 | 2360.7 | 2667.8 | 150.07
49.1667 | 151.7 | 149.3 | 108.6 | 798 | 800.9 | 349.5 | 444 | 86.7 | 0.23 | 24.6 | 2345.1 | 2670 | 150.09
49.175 | 151.8 | 149.1 | 108.9 | 797.7 | 800.7 | 349.4 | 445.3 | 86.8 | 0.21 | 24.6 | 2298.7 | 2620 | 150.16
49.1833 | 151.8 | 149.3 | 108.9 | 797.9 | 800.6 | 351 | 444.4 | 86.8 | 0.21 | 24.6 | 2344 | 2580.6 | 150.18
49.1917 | 151.8 | 149.2 | 108.7 | 798.1 | 801.4 | 352.4 | 445 | 86.9 | 0.22 | 24.8 | 2429.4 | 2733.5 | 150.32
49.2 | 151.9 | 149.3 | 108.3 | 797.7 | 800.7 | 351.5 | 443.4 | 86.8 | 0.22 | 24.8 | 2323.4 | 2571 | 150.36
49.2083 | 151.9 | 149.3 | 108.6 | 797.1 | 800.8 | 351.2 | 441.3 | 86.8 | 0.23 | 24.7 | 2399.8 | 2642 | 150.38
49.2167 | 151.9 | 149.3 | 108.6 | 797.3 | 800.6 | 349.8 | 443.1 | 86.8 | 0.21 | 24.6 | 2354.7 | 2601.4 | 150.37
49.225 | 152 | 149.5 | 108.6 | 797.5 | 801 | 351 | 445.2 | 86.8 | 0.22 | 24.7 | 2315.4 | 2568.1 | 150.45
49.2333 | 152 | 149.5 | 108.6 | 797.8 | 800.9 | 351.3 | 444.1 | 86.9 | 0.22 | 24.8 | 2330.3 | 2591.2 | 150.51
49.2417 | 152.1 | 149.7 | 108.7 | 797.3 | 800.7 | 351.9 | 444.7 | 86.7 | 0.22 | 24.8 | 2345.3 | 2657.4 | 150.56
49.25 | 152.1 | 149.7 | 108.7 | 797.3 | 801.1 | 350.6 | 442.7 | 86.9 | 0.23 | 24.5 | 2381.6 | 2627.3 | 150.62
49.2583 | 152.1 | 149.5 | 108.9 | 797.2 | 800.3 | 350 | 445.2 | 86.6 | 0.22 | 24.8 | 2407.5 | 2641.8 | 150.67
49.2667 | 152 | 149.4 | 108.7 | 797.6 | 800.9 | 349.2 | 443.3 | 86.8 | 0.22 | 24.8 | 2326.5 | 2603.5 | 150.51
49.275 | 152 | 149.5 | 108.6 | 797.6 | 800.7 | 349.7 | 440.8 | 86.8 | 0.22 | 24.8 | 2330.3 | 2666.8 | 150.36
49.2833 | 151.9 | 149.5 | 108.5 | 797.3 | 800 | 351.7 | 442.5 | 86.8 | 0.22 | 24.8 | 2370.2 | 2678 | 150.2
49.2917 | 151.8 | 149.5 | 108.4 | 797.4 | 800.7 | 348.4 | 439.8 | 86.9 | 0.22 | 24.8 | 2287.7 | 2530.1 | 150.11
49.3 | 151.9 | 149.4 | 108.5 | 797.5 | 800.7 | 346.7 | 437.1 | 86.6 | 0.23 | 24.5 | 2373.1 | 2699.4 | 150.17
49.3083 | 151.9 | 149.4 | 108.6 | 797.4 | 800.9 | 350.9 | 444.7 | 86.7 | 0.22 | 24.6 | 2283.3 | 2622.7 | 150.16
49.3167 | 151.8 | 149.3 | 108.7 | 797.8 | 800.4 | 350 | 444.6 | 86.9 | 0.21 | 24.8 | 2357.6 | 2554.7 | 150.2
49.325 | 151.8 | 149.3 | 108.5 | 797 | 800.2 | 350.3 | 442.7 | 86.8 | 0.22 | 24.8 | 2384.3 | 2600.2 | 150.16
49.3333 | 151.8 | 149.2 | 108.6 | 797.7 | 800.4 | 352.4 | 444.3 | 86.6 | 0.22 | 24.7 | 2296.4 | 2512.7 | 150.16
49.3417 | 151.8 | 149.2 | 108.7 | 797.9 | 800.7 | 351.9 | 446.3 | 86.7 | 0.22 | 24.7 | 2316.7 | 2619.9 | 150.26
49.35 | 151.8 | 149.3 | 108.4 | 797.3 | 801.3 | 351.6 | 445.5 | 86.7 | 0.21 | 24.8 | 2303.5 | 2542.7 | 150.09
49.3583 | 151.8 | 149.4 | 108.6 | 797.3 | 800.7 | 354.3 | 445.5 | 86.7 | 0.22 | 24.6 | 2304.1 | 2538.4 | 150.14
49.3667 | 151.8 | 149.3 | 108.4 | 797.1 | 799.8 | 352.3 | 445.4 | 87 | 0.22 | 24.7 | 2335.9 | 2600.2 | 150.23
49.375 | 151.9 | 149.5 | 108.7 | 797.2 | 800.4 | 352.7 | 446.2 | 86.7 | 0.23 | 24.7 | 2364.4 | 2580.3 | 150.42
49.3833 | 152 | 149.6 | 108.9 | 797.3 | 800.5 | 351.7 | 444.6 | 86.7 | 0.23 | 24.7 | 2353.3 | 2599.7 | 150.43
49.3917 | 152 | 149.5 | 108.6 | 797.2 | 800.4 | 354.6 | 446.4 | 86.8 | 0.23 | 24.6 | 2380.2 | 2651.3 | 150.39
49.4 | 151.9 | 149.4 | 108.5 | 797.2 | 800.6 | 347.2 | 442.2 | 86.8 | 0.22 | 24.6 | 2294.7 | 2542.7 | 150.48
49.4083 | 152 | 149.5 | 108.5 | 797.2 | 801 | 350.1 | 444.9 | 86.7 | 0.22 | 25 | 2392.2 | 2612.4 | 150.34
49.4167 | 152 | 149.4 | 108.5 | 796.8 | 800.9 | 349.6 | 440.7 | 86.8 | 0.22 | 24.6 | 2338 | 2626.8 | 150.49
49.425 | 151.9 | 149.6 | 108.6 | 797.3 | 800.6 | 348.7 | 438.6 | 86.7 | 0.23 | 24.8 | 2288.2 | 2619.4 | 150.53
49.4333 | 152 | 149.6 | 108.6 | 797.1 | 800.9 | 349.9 | 442.6 | 86.8 | 0.22 | 24.8 | 2367.3 | 2594.7 | 150.51
49.4417 | 152 | 149.6 | 108.4 | 797.2 | 800.4 | 349 | 444.2 | 86.4 | 0.23 | 24.8 | 2346.8 | 2707.1 | 150.32
49.45 | 152 | 149.5 | 108.4 | 797.3 | 801 | 348.1 | 438.1 | 86.8 | 0.22 | 24.5 | 2363.1 | 2641.7 | 150.42
49.4583 | 152 | 149.6 | 108.5 | 796.9 | 800.6 | 348 | 439.3 | 86.8 | 0.22 | 24.6 | 2389.2 | 2494.1 | 150.35
49.4667 | 151.9 | 149.4 | 108.7 | 797.2 | 799.3 | 352.3 | 443.1 | 86.7 | 0.22 | 24.7 | 2415.2 | 2620.3 | 150.39
49.475 | 151.9 | 149.4 | 108.4 | 796.8 | 799.4 | 348.9 | 445.4 | 86.7 | 0.22 | 24.7 | 2405.6 | 2716.8 | 150.32
49.4833 | 152 | 149.4 | 108.6 | 797 | 800 | 350.8 | 444.2 | 86.8 | 0.23 | 24.6 | 2380.5 | 2620 | 150.23
49.4917 | 151.9 | 149.4 | 108.7 | 797.1 | 800.4 | 353.4 | 444.9 | 86.8 | 0.21 | 24.6 | 2373.2 | 2650.1 | 150.22
49.5 | 151.8 | 149.3 | 108.5 | 797.5 | 800.3 | 353 | 445.9 | 86.7 | 0.22 | 24.8 | 2363.9 | 2636 | 150.08
49.5083 | 151.8 | 149.3 | 108.5 | 797.6 | 800.8 | 350.9 | 444.8 | 86.7 | 0.2 | 24.8 | 2306.2 | 2589.3 | 150.11
49.5167 | 151.7 | 149.3 | 108.7 | 797.4 | 800.8 | 349.2 | 441.6 | 86.7 | 0.22 | 24.7 | 2372.5 | 2651.3 | 150.01
49.525 | 151.8 | 149.1 | 108.7 | 797.3 | 800.6 | 348.9 | 440.4 | 86.7 | 0.22 | 24.6 | 2336.6 | 2623 | 150.2
49.5333 | 151.7 | 149.2 | 108.8 | 797.4 | 800.9 | 350.9 | 443.4 | 86.6 | 0.22 | 24.6 | 2301.2 | 2507.6 | 150.14
49.5417 | 151.7 | 149.3 | 108.6 | 797.4 | 800.8 | 351.2 | 443.2 | 86.8 | 0.23 | 24.7 | 2404.4 | 2576.7 | 150.07
49.55 | 151.8 | 149.4 | 108.6 | 797.5 | 800.7 | 352.5 | 451.8 | 86.8 | 0.22 | 24.9 | 2388.6 | 2650 | 150.26
49.5583 | 151.8 | 149.4 | 108.7 | 797.3 | 800.4 | 352.1 | 445.8 | 86.7 | 0.22 | 24.9 | 2418.4 | 2729.6 | 150.39
49.5667 | 151.9 | 149.4 | 108.7 | 796.8 | 800.6 | 350.8 | 440.3 | 86.7 | 0.23 | 24.6 | 2395.6 | 2699.9 | 150.43
49.575 | 151.9 | 149.4 | 108.6 | 797.3 | 800.6 | 349.7 | 445.7 | 86.7 | 0.22 | 24.7 | 2363.9 | 2605.3 | 150.43
49.5833 | 151.9 | 149.3 | 108.6 | 798 | 800.9 | 349 | 440.1 | 86.8 | 0.21 | 24.6 | 2342.6 | 2661.3 | 150.59
49.5917 | 152 | 149.4 | 108.6 | 798.2 | 800.9 | 350.4 | 444.6 | 86.7 | 0.22 | 24.6 | 2349.7 | 2565.1 | 150.5
49.6 | 152 | 149.4 | 108.6 | 798 | 800.6 | 348.7 | 440.4 | 86.7 | 0.22 | 24.6 | 2327.1 | 2647.4 | 150.63
49.6083 | 152.1 | 149.5 | 108.6 | 798 | 800.9 | 351.2 | 444.1 | 86.8 | 0.23 | 24.5 | 2401.6 | 2599.9 | 150.66
49.6167 | 152 | 149.6 | 108.7 | 797.7 | 801.5 | 350.2 | 447.6 | 86.7 | 0.22 | 24.8 | 2336.9 | 2672.3 | 150.53
49.625 | 152 | 149.6 | 108.7 | 798.1 | 801.5 | 351 | 442.6 | 86.7 | 0.22 | 24.7 | 2384.3 | 2616.2 | 150.04
49.6333 | 151.8 | 149.3 | 108.7 | 798.6 | 800.9 | 351.8 | 442.8 | 86.8 | 0.22 | 24.6 | 2394.8 | 2639.7 | 149.93
49.6417 | 151.7 | 149.1 | 108.6 | 798.2 | 800.7 | 354.8 | 448.6 | 86.7 | 0.22 | 24.8 | 2353.5 | 2670 | 149.88
49.65 | 151.7 | 149.2 | 108.5 | 798.6 | 801.1 | 352.1 | 447.3 | 86.7 | 0.21 | 24.6 | 2339.4 | 2634.9 | 149.83
49.6583 | 151.7 | 149.2 | 108.7 | 798.1 | 800.8 | 350.7 | 441.2 | 86.7 | 0.23 | 24.8 | 2335.4 | 2675.4 | 149.9
49.6667 | 151.7 | 149 | 108.7 | 797.1 | 801.2 | 349.9 | 436.4 | 86.7 | 0.23 | 24.5 | 2334.4 | 2675.8 | 150.13
49.675 | 151.7 | 149.2 | 108.5 | 797 | 800.9 | 351 | 441.2 | 86.7 | 0.21 | 24.7 | 2371.8 | 2608.9 | 150.42
49.6833 | 151.9 | 149.5 | 108.6 | 797.1 | 800.6 | 349.3 | 442.6 | 86.7 | 0.22 | 24.5 | 2370 | 2550.1 | 150.55
49.6917 | 152 | 149.5 | 108.7 | 797.3 | 800.5 | 350.1 | 443.9 | 86.7 | 0.22 | 24.7 | 2329.8 | 2494.7 | 150.57
49.7 | 152 | 149.6 | 108.7 | 797.1 | 800.6 | 346.8 | 441.6 | 86.4 | 0.22 | 24.7 | 2364.4 | 2572.7 | 150.64
49.7083 | 152 | 149.4 | 108.8 | 797.8 | 800.8 | 347.7 | 441.7 | 86.8 | 0.22 | 24.7 | 2340.4 | 2587.6 | 150.73
49.7167 | 152.2 | 149.8 | 108.6 | 797.8 | 800.7 | 349.7 | 443 | 86.8 | 0.21 | 24.7 | 2361.1 | 2652.7 | 150.85
49.725 | 152.2 | 149.7 | 108.5 | 797.4 | 800.3 | 350.7 | 444.7 | 86.7 | 0.22 | 24.9 | 2376.8 | 2522.4 | 150.35
49.7333 | 152 | 149.5 | 108.6 | 797.3 | 800.2 | 350.7 | 447 | 86.7 | 0.21 | 24.7 | 2306.5 | 2549.2 | 150.06
49.7417 | 151.8 | 149.3 | 108.7 | 797.2 | 800.2 | 351.7 | 443.9 | 86.8 | 0.21 | 24.6 | 2369.9 | 2643.9 | 150.13
49.75 | 151.7 | 149.4 | 108.7 | 797.4 | 800 | 353.3 | 449.3 | 86.8 | 0.21 | 24.6 | 2364.5 | 2633.4 | 150
49.7583 | 151.8 | 149.3 | 108.7 | 797.6 | 799.8 | 353.1 | 446 | 86.8 | 0.22 | 24.5 | 2306.3 | 2664.8 | 150.07
49.7667 | 151.8 | 149.2 | 108.6 | 796.8 | 799.7 | 351.2 | 445.8 | 86.7 | 0.21 | 24.8 | 2453.1 | 2665.6 | 150.05
49.775 | 151.7 | 149.2 | 108.6 | 797.1 | 799.7 | 351.7 | 444.3 | 86.7 | 0.21 | 24.6 | 2363.1 | 2512.2 | 150.09
49.7833 | 151.8 | 149.4 | 108.7 | 797.7 | 800.2 | 351.1 | 442.4 | 86.7 | 0.2 | 24.6 | 2333.8 | 2581.4 | 150.38
49.7917 | 151.9 | 149.3 | 108.7 | 797.4 | 800.6 | 352.6 | 447 | 86.7 | 0.21 | 24.7 | 2384.4 | 2717.6 | 150.45
49.8 | 151.8 | 149.4 | 108.5 | 797.3 | 800.6 | 350.9 | 444.9 | 87 | 0.21 | 24.6 | 2324.2 | 2587.5 | 150.47
49.8083 | 152 | 149.6 | 108.4 | 797.1 | 800.8 | 351.3 | 443.5 | 86.7 | 0.22 | 24.5 | 2343 | 2610.2 | 150.52
49.8167 | 151.9 | 149.6 | 108.6 | 797.6 | 800.3 | 353.3 | 447.3 | 86.9 | 0.22 | 24.7 | 2451.2 | 2649.1 | 150.61
49.825 | 152 | 149.6 | 108.7 | 797.1 | 800.5 | 351.2 | 449.3 | 86.7 | 0.22 | 24.8 | 2300.4 | 2537.6 | 150.61
49.8333 | 152 | 149.5 | 108.7 | 797.3 | 800.6 | 351.3 | 443.6 | 86.8 | 0.21 | 24.6 | 2399.1 | 2560.8 | 150.66
49.8417 | 152.1 | 149.7 | 108.4 | 797.7 | 800.8 | 352.3 | 447.6 | 86.7 | 0.22 | 24.8 | 2307.7 | 2695 | 150.7
49.85 | 152 | 149.5 | 108.7 | 797.6 | 800.9 | 352.5 | 443.1 | 86.8 | 0.22 | 24.6 | 2334.3 | 2532.7 | 150.33
49.8583 | 152 | 149.5 | 108.6 | 796.9 | 800.6 | 352.6 | 446.4 | 86.8 | 0.22 | 24.8 | 2388.5 | 2638.5 | 150.26
49.8667 | 151.9 | 149.4 | 108.7 | 797.4 | 801 | 352.4 | 445.4 | 86.7 | 0.22 | 24.6 | 2282.7 | 2572.2 | 150.15
49.875 | 151.9 | 149.4 | 108.5 | 797.1 | 800.9 | 353.4 | 447.7 | 86.8 | 0.22 | 24.8 | 2298.7 | 2481.7 | 150.09
49.8833 | 151.8 | 149.2 | 108.2 | 797.3 | 799.8 | 350.7 | 443.6 | 86.7 | 0.21 | 24.8 | 2382.2 | 2667.7 | 150.05
49.8917 | 151.9 | 149.2 | 108.6 | 797.4 | 799.8 | 351.1 | 441.3 | 86.8 | 0.21 | 24.6 | 2343.8 | 2660.3 | 149.44
49.9 | 151.8 | 149.3 | 108.6 | 797.2 | 799.8 | 351 | 441.7 | 86.7 | 0.22 | 24.8 | 2371.3 | 2575.3 | 150.1
49.9083 | 151.7 | 149.3 | 108.7 | 797.2 | 799.5 | 353.8 | 449.9 | 86.8 | 0.22 | 24.7 | 2359.7 | 2696.3 | 149.99
49.9167 | 151.8 | 149.4 | 108.7 | 796.9 | 799.7 | 353 | 447.6 | 86.8 | 0.22 | 24.7 | 2348.4 | 2534.7 | 150.17
49.925 | 151.8 | 149.3 | 108.7 | 797.2 | 800 | 352.3 | 444 | 86.7 | 0.22 | 24.6 | 2335.8 | 2638.1 | 150.25
49.9333 | 151.8 | 149.3 | 108.6 | 797.6 | 800.2 | 351.8 | 447.8 | 86.7 | 0.23 | 24.6 | 2372.4 | 2684.9 | 150.36
49.9417 | 151.9 | 149.3 | 108.5 | 797.2 | 800.7 | 352.2 | 449.9 | 86.8 | 0.22 | 24.6 | 2374 | 2564.2 | 150.53
49.95 | 151.9 | 149.3 | 108.8 | 797.4 | 800.1 | 353.1 | 444.6 | 86.9 | 0.22 | 24.5 | 2353.6 | 2647.6 | 149.95
49.9583 | 151.9 | 149.3 | 108.5 | 797.4 | 800.7 | 350.7 | 437.8 | 86.8 | 0.21 | 24.7 | 2396.3 | 2648 | 150.58
49.9667 | 151.9 | 149.4 | 108.5 | 797.7 | 801.3 | 352.5 | 442 | 86.9 | 0.22 | 24.8 | 2360 | 2524.5 | 150.58
49.975 | 151.9 | 149.4 | 108.5 | 797.9 | 801.3 | 349.7 | 441.9 | 87 | 0.22 | 24.7 | 2265.6 | 2558.4 | 150.47
49.9833 | 152 | 149.5 | 108.5 | 797.5 | 800.8 | 352 | 447.6 | 86.7 | 0.22 | 24.5 | 2403.1 | 2743.5 | 150.64
49.9917 | 152 | 149.4 | 108.7 | 797.7 | 801 | 350.1 | 441.1 | 86.8 | 0.21 | 24.6 | 2345.6 | 2644.2 | 150.6
50 | 152.1 | 149.6 | 108.5 | 797.4 | 800.7 | 350.2 | 442 | 86.8 | 0.22 | 24.6 | 2358.2 | 2629.6 | 150.59
50.0083 | 152 | 149.6 | 108.6 | 797.2 | 800.1 | 352.8 | 444.3 | 86.9 | 0.22 | 24.6 | 2449.7 | 2648.1 | 150.45
50.0167 | 152 | 149.5 | 108.8 | 797 | 800.8 | 352 | 448.5 | 86.8 | 0.21 | 24.6 | 2384.1 | 2570.6 | 150.3
50.025 | 151.8 | 149.5 | 108.6 | 797.4 | 801.1 | 350.5 | 440.2 | 86.8 | 0.21 | 24.9 | 2407.4 | 2643.7 | 150.15
50.0333 | 151.9 | 149.3 | 108.6 | 797.3 | 801 | 353.1 | 445.5 | 86.8 | 0.22 | 24.6 | 2320.9 | 2685.4 | 150.19
50.0417 | 151.8 | 149.5 | 108.4 | 797.3 | 800.6 | 354.7 | 443.9 | 86.8 | 0.21 | 24.8 | 2323.1 | 2603 | 150.1
50.05 | 151.8 | 149.4 | 108.6 | 797.2 | 801.2 | 352 | 445.1 | 86.9 | 0.21 | 24.5 | 2352.9 | 2649.6 | 150.05
50.0583 | 151.8 | 149.2 | 108.7 | 797.2 | 801.4 | 352.6 | 446 | 86.7 | 0.22 | 24.5 | 2352.9 | 2513.3 | 150.09
50.0667 | 151.7 | 149.2 | 108.6 | 797.6 | 800.6 | 349.4 | 440.1 | 86.9 | 0.21 | 24.6 | 2319.8 | 2486.9 | 150
50.075 | 151.7 | 149.3 | 108.4 | 797 | 801.2 | 350.1 | 439.6 | 86.6 | 0.22 | 24.5 | 2403.3 | 2655.2 | 150.17
50.0833 | 151.8 | 149.2 | 108.7 | 797.5 | 800.9 | 351.6 | 443.6 | 86.8 | 0.21 | 24.8 | 2284.9 | 2604 | 150.36
50.0917 | 151.9 | 149.4 | 108.5 | 796.8 | 799.8 | 354 | 447.4 | 86.7 | 0.22 | 24.6 | 2373.4 | 2606.6 | 150.41
50.1 | 152 | 149.5 | 108.5 | 797 | 799.7 | 347.8 | 438.7 | 86.9 | 0.21 | 24.8 | 2392.8 | 2657.3 | 150.52
50.1083 | 152 | 149.4 | 108.5 | 797.5 | 800.5 | 351.1 | 443.9 | 87 | 0.21 | 24.8 | 2433.2 | 2618.9 | 150.47
50.1167 | 152 | 149.4 | 108.6 | 797.5 | 800.6 | 349.8 | 441.2 | 86.8 | 0.21 | 24.8 | 2370.6 | 2587.1 | 150.47
50.125 | 152 | 149.5 | 108.5 | 797.6 | 800.8 | 351.6 | 445.7 | 86.8 | 0.21 | 24.8 | 2328.8 | 2558.7 | 150.48
50.1333 | 152 | 149.7 | 108.6 | 797.4 | 801.7 | 351.9 | 444 | 86.9 | 0.21 | 24.8 | 2338 | 2589.3 | 150.54
50.1417 | 152 | 149.5 | 108.3 | 796.9 | 800.7 | 350.1 | 442.3 | 86.8 | 0.22 | 24.8 | 2361.3 | 2556.7 | 150.39
50.15 | 152 | 149.5 | 108.7 | 797.4 | 800.6 | 352 | 445.5 | 86.8 | 0.22 | 24.9 | 2301.2 | 2637.5 | 150.31
50.1583 | 151.9 | 149.4 | 108.7 | 797.5 | 800.6 | 348.4 | 444.3 | 86.9 | 0.21 | 24.6 | 2398.2 | 2662.4 | 150.3
50.1667 | 152 | 149.5 | 108.6 | 797.3 | 800.4 | 352.6 | 445.1 | 86.8 | 0.22 | 24.7 | 2304.8 | 2594.7 | 150.23
50.175 | 151.8 | 149.5 | 108.4 | 796.9 | 800.4 | 349.7 | 443.4 | 86.7 | 0.21 | 24.7 | 2388.2 | 2655.8 | 150.14
50.1833 | 151.8 | 149.5 | 108.1 | 796.7 | 799.3 | 352.3 | 446 | 86.6 | 0.21 | 24.5 | 2383.2 | 2663.5 | 150.07
50.1917 | 151.8 | 149.4 | 108.4 | 797.2 | 800 | 352.4 | 449.5 | 86.8 | 0.22 | 24.6 | 2295.3 | 2561.3 | 150.15
50.2 | 151.9 | 149.4 | 108.8 | 796.9 | 800.3 | 351.4 | 444.8 | 86.8 | 0.21 | 24.7 | 2410.3 | 2563 | 150.28
50.2083 | 151.9 | 149.5 | 108.9 | 796.8 | 800.1 | 351.3 | 446.4 | 86.9 | 0.23 | 24.6 | 2346.1 | 2669.7 | 150.26
50.2167 | 151.9 | 149.4 | 108.4 | 796.9 | 799.9 | 354 | 447 | 86.9 | 0.22 | 24.7 | 2332.2 | 2469.1 | 150.4
50.225 | 151.9 | 149.6 | 108.5 | 797 | 799.8 | 351.7 | 448.6 | 86.5 | 0.22 | 24.7 | 2339.3 | 2661.9 | 149.85
50.2333 | 151.9 | 149.6 | 108.4 | 797.4 | 801 | 351.3 | 445.6 | 86.7 | 0.22 | 24.6 | 2433.1 | 2564.9 | 150.32
50.2417 | 151.9 | 149.5 | 108.7 | 797.7 | 800.8 | 352 | 444.4 | 86.8 | 0.23 | 24.8 | 2388.4 | 2667.4 | 150.25
50.25 | 151.9 | 149.4 | 108.8 | 797.5 | 800.6 | 353.4 | 443.9 | 86.9 | 0.23 | 24.5 | 2365.2 | 2522.4 | 150.41
50.2583 | 151.9 | 149.4 | 108.7 | 797.2 | 800.2 | 352.2 | 443.4 | 86.8 | 0.21 | 24.7 | 2343 | 2652.8 | 150.27
50.2667 | 151.9 | 149.4 | 108.6 | 797.1 | 800.8 | 351.3 | 446.3 | 86.7 | 0.2 | 24.7 | 2393.7 | 2636.4 | 150.31
50.275 | 151.9 | 149.4 | 108.7 | 797.1 | 801 | 351.2 | 444.5 | 86.7 | 0.21 | 24.6 | 2372.8 | 2749.1 | 150.34
50.2833 | 151.9 | 149.4 | 108.6 | 796.8 | 800.9 | 350.1 | 442.6 | 86.8 | 0.21 | 24.6 | 2374.8 | 2643.3 | 150.31
50.2917 | 151.9 | 149.5 | 108.4 | 797.4 | 800.3 | 352.5 | 443.8 | 86.8 | 0.22 | 24.8 | 2457.3 | 2580.1 | 150.31
50.3 | 151.9 | 149.6 | 108.5 | 797.2 | 800.4 | 353.9 | 449 | 86.9 | 0.22 | 24.8 | 2378.8 | 2531.3 | 150.34
50.3083 | 151.9 | 149.4 | 108.7 | 797.3 | 799.9 | 351.3 | 443.8 | 86.7 | 0.21 | 24.8 | 2365.1 | 2539.6 | 150.39
50.3167 | 151.9 | 149.6 | 108.6 | 797.5 | 800.2 | 352.5 | 447 | 86.7 | 0.21 | 24.7 | 2403.7 | 2680.9 | 150.39
50.325 | 151.8 | 149.3 | 108.5 | 797.6 | 800.7 | 352.9 | 445.3 | 86.7 | 0.21 | 24.6 | 2415.7 | 2566.2 | 150.22
50.3333 | 151.9 | 149.5 | 108.7 | 797.4 | 800.6 | 351.8 | 444.3 | 86.9 | 0.21 | 24.7 | 2410.4 | 2623 | 150.37
50.3417 | 151.8 | 149.4 | 108.4 | 797.3 | 800.2 | 351.1 | 446.7 | 86.8 | 0.2 | 24.8 | 2388.5 | 2576 | 150.4
50.35 | 151.9 | 149.5 | 108.4 | 796.9 | 800.8 | 349.7 | 443.5 | 86.8 | 0.21 | 24.5 | 2398.1 | 2584.9 | 150.41
50.3583 | 151.9 | 149.4 | 108.5 | 796.9 | 800.9 | 353.4 | 445.4 | 86.8 | 0.21 | 24.8 | 2373.5 | 2559.8 | 150.38
50.3667 | 151.9 | 149.4 | 108.8 | 797.3 | 799.8 | 351.4 | 444.5 | 86.5 | 0.21 | 24.5 | 2329.8 | 2560.2 | 150.35
50.375 | 151.9 | 149.4 | 108.7 | 797.2 | 800 | 353.4 | 448.4 | 86.7 | 0.21 | 24.9 | 2320 | 2697.8 | 150.43
50.3833 | 151.9 | 149.6 | 108.6 | 797.2 | 800.5 | 350.7 | 443.2 | 86.8 | 0.21 | 24.5 | 2376.8 | 2628.1 | 150.39
50.3917 | 151.9 | 149.6 | 108.5 | 797.2 | 800.9 | 350.8 | 443.1 | 86.8 | 0.21 | 24.9 | 2360 | 2646.7 | 150.41
50.4 | 151.9 | 149.4 | 108.6 | 797.4 | 799.8 | 352.3 | 443.7 | 86.8 | 0.21 | 24.5 | 2367.9 | 2642.7 | 150.4
50.4083 | 151.9 | 149.5 | 108.6 | 797.2 | 799.4 | 350.3 | 442.6 | 86.7 | 0.2 | 24.9 | 2435 | 2651.7 | 150.41
50.4167 | 151.8 | 149.5 | 108.6 | 797.1 | 799.9 | 355.3 | 449.8 | 86.7 | 0.21 | 24.6 | 2338.5 | 2714.5 | 150.4
50.425 | 151.9 | 149.4 | 108.7 | 797.4 | 800.5 | 350.2 | 442 | 86.6 | 0.22 | 24.7 | 2356.8 | 2594.4 | 150.4
50.4333 | 151.9 | 149.4 | 108.6 | 797.1 | 801.1 | 353.3 | 448.2 | 86.7 | 0.2 | 24.7 | 2324.8 | 2565.1 | 150.33
50.4417 | 151.8 | 149.4 | 108.6 | 797.1 | 800.6 | 350.1 | 437.7 | 86.8 | 0.21 | 24.5 | 2386.8 | 2600.2 | 150.17
50.45 | 151.9 | 149.3 | 108.6 | 796.9 | 801.3 | 350.9 | 445.5 | 86.7 | 0.2 | 24.8 | 2387.3 | 2563.6 | 150.31
50.4583 | 151.8 | 149.3 | 108.4 | 797.3 | 801.4 | 351.4 | 442.5 | 86.7 | 0.21 | 24.6 | 2380.4 | 2611.3 | 150.36
50.4667 | 151.7 | 149.3 | 108.6 | 797.5 | 801.3 | 352.1 | 445.4 | 86.8 | 0.21 | 24.5 | 2388.7 | 2668.7 | 150.19
50.475 | 151.8 | 149.5 | 108.7 | 797.4 | 801.1 | 353.4 | 443.1 | 86.8 | 0.2 | 24.6 | 2363.5 | 2602.8 | 150.32
50.4833 | 151.8 | 149.4 | 108.6 | 797.3 | 800.8 | 353 | 450.4 | 86.8 | 0.21 | 24.7 | 2288.4 | 2580.3 | 150.22
50.4917 | 151.8 | 149.4 | 108.4 | 797.3 | 800.5 | 354.9 | 452.7 | 86.6 | 0.2 | 24.8 | 2374.1 | 2584.4 | 150.3
50.5 | 151.8 | 149.4 | 108.6 | 796.9 | 801.2 | 352.1 | 445 | 86.7 | 0.21 | 24.7 | 2339.6 | 2653.1 | 150.32
50.5083 | 151.7 | 149.3 | 108.6 | 796.9 | 800.5 | 353.1 | 445.7 | 86.8 | 0.21 | 24.7 | 2340 | 2468 | 150.2
50.5167 | 151.9 | 149.4 | 108.7 | 797.5 | 800.7 | 352.1 | 444.6 | 86.7 | 0.21 | 24.6 | 2387.4 | 2592.4 | 150.35
50.525 | 151.8 | 149.5 | 108.8 | 797.1 | 801 | 355 | 452.9 | 86.7 | 0.22 | 24.7 | 2310.2 | 2765.5 | 150.32
50.5333 | 151.9 | 149.3 | 108.7 | 797.1 | 800.1 | 353.8 | 446.9 | 86.5 | 0.22 | 24.5 | 2400.8 | 2577.9 | 150.35
50.5417 | 151.8 | 149.2 | 108.5 | 797.6 | 800.4 | 350.5 | 441.6 | 86.7 | 0.21 | 24.7 | 2368.3 | 2576.1 | 150.29
50.55 | 151.7 | 149.2 | 108.5 | 796.9 | 800.2 | 350.9 | 445.4 | 86.7 | 0.2 | 24.8 | 2461.2 | 2682.6 | 150.23
50.5583 | 151.8 | 149.4 | 108.7 | 797.2 | 799.8 | 354.2 | 448.2 | 86.7 | 0.21 | 24.7 | 2363.7 | 2684.5 | 150.3
50.5667 | 151.8 | 149.4 | 108.6 | 797.1 | 799.8 | 351.9 | 447.9 | 86.9 | 0.21 | 24.8 | 2378.9 | 2628.4 | 150.38
50.575 | 151.9 | 149.5 | 108.6 | 797.3 | 799.8 | 353 | 444.3 | 86.7 | 0.22 | 24.7 | 2283.9 | 2576.7 | 150.37
50.5833 | 151.9 | 149.4 | 108.5 | 797.2 | 800.3 | 352.6 | 447.5 | 86.7 | 0.21 | 24.5 | 2356 | 2627.2 | 150.4
50.5917 | 151.8 | 149.4 | 108.7 | 797.3 | 800.1 | 353.9 | 445.7 | 86.8 | 0.21 | 24.8 | 2346.2 | 2585.4 | 150.45
50.6 | 151.8 | 149.5 | 108.8 | 797.6 | 800.7 | 352.5 | 449.1 | 86.8 | 0.21 | 24.6 | 2319.4 | 2586 | 150.45
50.6083 | 151.8 | 149.4 | 108.7 | 797.4 | 799.7 | 351.6 | 448.9 | 86.5 | 0.21 | 24.8 | 2401.4 | 2626.7 | 150.36
50.6167 | 151.9 | 149.6 | 108.6 | 797 | 799.6 | 352.5 | 446.2 | 86.7 | 0.21 | 24.6 | 2392.2 | 2587 | 150.42
50.625 | 151.9 | 149.5 | 108.6 | 797 | 799.6 | 347.4 | 437.7 | 86.7 | 0.21 | 24.6 | 2316.1 | 2552 | 150.42
50.6333 | 151.9 | 149.5 | 108.5 | 797.4 | 800 | 352.5 | 446.8 | 86.8 | 0.2 | 24.8 | 2372.5 | 2567.4 | 150.41
50.6417 | 151.9 | 149.3 | 108.5 | 798.1 | 800.4 | 351.5 | 445.3 | 86.7 | 0.22 | 24.6 | 2339.5 | 2622.8 | 150.48
50.65 | 151.9 | 149.3 | 108.6 | 797.9 | 799.7 | 353.1 | 443.4 | 86.7 | 0.21 | 24.8 | 2424.5 | 2502.9 | 150.5
50.6583 | 151.9 | 149.5 | 108.8 | 797.8 | 800.1 | 354.3 | 449.6 | 86.7 | 0.21 | 24.8 | 2328.5 | 2621.5 | 150.51
50.6667 | 151.9 | 149.5 | 108.8 | 798 | 800.5 | 352.6 | 446.3 | 86.7 | 0.21 | 24.5 | 2404.4 | 2667.1 | 150.5
50.675 | 151.9 | 149.5 | 108.7 | 797.8 | 800.6 | 350.7 | 445.3 | 86.7 | 0.2 | 24.8 | 2349 | 2571.9 | 150.43
50.6833 | 151.9 | 149.3 | 108.1 | 798.3 | 800.8 | 350.9 | 443.3 | 86.7 | 0.2 | 24.8 | 2310.2 | 2506.6 | 150.43
50.6917 | 151.9 | 149.4 | 108.3 | 798.2 | 800.1 | 350.9 | 441.7 | 86.7 | 0.21 | 24.5 | 2325.6 | 2711.3 | 150.48
50.7 | 151.9 | 149.3 | 108.5 | 798.2 | 800.4 | 352 | 445.9 | 86.8 | 0.22 | 24.6 | 2376.5 | 2555.3 | 150.39
50.7083 | 151.8 | 149.2 | 108.6 | 798 | 800.4 | 350.8 | 448.2 | 86.8 | 0.21 | 24.6 | 2396.9 | 2532.5 | 150.2
50.7167 | 151.7 | 149.2 | 108.8 | 798.5 | 800.5 | 351.5 | 444.2 | 86.7 | 0.21 | 24.7 | 2413.9 | 2627.7 | 150.23
50.725 | 151.8 | 149.2 | 108.5 | 798.1 | 800.9 | 353.1 | 444.4 | 86.7 | 0.21 | 24.6 | 2291.4 | 2610.2 | 150.25
50.7333 | 151.7 | 149.2 | 108.6 | 797.9 | 800.8 | 352.9 | 443.8 | 86.9 | 0.21 | 24.8 | 2360.3 | 2591.9 | 150.23
50.7417 | 151.8 | 149.3 | 108.6 | 798.2 | 800.7 | 350.4 | 436.2 | 86.8 | 0.21 | 24.8 | 2317.4 | 2626.5 | 150.26
50.75 | 151.8 | 149.2 | 109.2 | 798.3 | 800.4 | 354.5 | 447.3 | 86.8 | 0.21 | 24.8 | 2414.9 | 2593.3 | 150.3
50.7583 | 151.8 | 149.1 | 108.4 | 797.5 | 800.5 | 351.8 | 446.8 | 86.7 | 0.21 | 24.6 | 2441.9 | 2464.5 | 150.15
50.7667 | 151.8 | 149.2 | 108.4 | 797.7 | 800.8 | 352.5 | 442.5 | 86.8 | 0.21 | 24.8 | 2378 | 2646 | 150.2
50.775 | 151.8 | 149.3 | 108.5 | 797.7 | 800.7 | 352 | 444.4 | 86.8 | 0.21 | 24.6 | 2362.7 | 2590.8 | 150.23
50.7833 | 151.8 | 149.3 | 108.4 | 797.5 | 800.9 | 355 | 452.6 | 86.7 | 0.22 | 24.8 | 2366.3 | 2558.3 | 150.47
50.7917 | 151.9 | 149.4 | 108.5 | 797.1 | 800.8 | 350 | 440.6 | 86.8 | 0.21 | 24.6 | 2353.2 | 2583.8 | 150.36
50.8 | 151.8 | 149.3 | 108.4 | 797.4 | 800.9 | 351.8 | 442.9 | 86.7 | 0.2 | 24.8 | 2376.1 | 2590.9 | 150.45
50.8083 | 151.9 | 149.3 | 108.7 | 797.7 | 800.6 | 352.9 | 445.7 | 86.7 | 0.2 | 24.7 | 2295.7 | 2655.8 | 150.38
50.8167 | 151.9 | 149.4 | 108.5 | 797.9 | 800.5 | 352 | 446.1 | 86.9 | 0.21 | 24.8 | 2305.7 | 2518 | 150.26
50.825 | 151.9 | 149.3 | 108.7 | 797.9 | 800.9 | 350.4 | 443.3 | 86.6 | 0.2 | 24.5 | 2366.7 | 2636.1 | 150.43
50.8333 | 151.9 | 149.3 | 108.6 | 798.1 | 800.9 | 350.8 | 445.2 | 86.8 | 0.21 | 24.8 | 2385 | 2525.7 | 150.51
50.8417 | 151.9 | 149.6 | 108.6 | 798.6 | 800.5 | 351.6 | 444.9 | 86.8 | 0.21 | 24.6 | 2331.5 | 2499.8 | 150.53
50.85 | 151.9 | 149.6 | 108.5 | 797.6 | 800.9 | 350.3 | 442.3 | 86.8 | 0.2 | 24.4 | 2349.3 | 2637.8 | 150.5
50.8583 | 151.9 | 149.5 | 108.5 | 797.5 | 800.6 | 350.5 | 441.7 | 86.8 | 0.21 | 24.8 | 2397.3 | 2581.9 | 150.48
50.8667 | 151.9 | 149.2 | 108.6 | 797.3 | 800.5 | 351.8 | 448.9 | 86.7 | 0.21 | 24.6 | 2315.6 | 2611.5 | 150.51
50.875 | 151.9 | 149.4 | 108.5 | 797.3 | 800.8 | 350.5 | 448.3 | 86.7 | 0.22 | 24.5 | 2397.6 | 2679.9 | 150.5
50.8833 | 152 | 149.4 | 108.4 | 797.3 | 800.3 | 349.6 | 445.3 | 86.7 | 0.21 | 24.8 | 2379.9 | 2546.7 | 149.89
50.8917 | 152 | 149.5 | 108.6 | 797.7 | 800.8 | 350.9 | 442.8 | 87 | 0.22 | 24.5 | 2367.6 | 2575.5 | 150.53
50.9 | 151.9 | 149.5 | 108.6 | 797.5 | 801.3 | 352.6 | 444 | 86.7 | 0.21 | 24.6 | 2273.7 | 2561 | 150.41
50.9083 | 151.9 | 149.4 | 108.9 | 797.2 | 801.3 | 355.3 | 450.1 | 86.9 | 0.2 | 25 | 2325.5 | 2535.4 | 150.55
50.9167 | 152 | 149.5 | 108.6 | 797.7 | 801.2 | 350.3 | 444.9 | 86.7 | 0.71 | 24.7 | 2332.1 | 2499.9 | 150.55
50.925 | 152 | 149.4 | 108.6 | 797.3 | 801.2 | 351.3 | 447.8 | 86.7 | 0.69 | 24.6 | 2365.1 | 2583.6 | 150.49
50.9333 | 151.9 | 149.4 | 108.7 | 797.3 | 801.3 | 352.2 | 442.9 | 86.8 | -0.02 | 24.5 | 2301.4 | 2553.2 | 150.35
50.9417 | 151.9 | 149.5 | 108.5 | 797.5 | 800.8 | 352.3 | 446.7 | 86.7 | -0.01 | 24.4 | 2326.3 | 2663.8 | 150.37
50.95 | 151.9 | 149.4 | 108.6 | 797.3 | 801.7 | 351.7 | 443.8 | 86.8 | 0.23 | 24.4 | 2357.8 | 2628.5 | 150.28
50.9583 | 151.8 | 149.3 | 108.4 | 797.1 | 800.8 | 352.9 | 443.1 | 86.8 | 0.22 | 24.8 | 2356.1 | 2551.1 | 150.34
50.9667 | 151.8 | 149.4 | 108.4 | 797.1 | 800.9 | 351.7 | 447.3 | 86.7 | 0.21 | 24.8 | 2344.7 | 2694.2 | 150.28
50.975 | 151.8 | 149.4 | 108.4 | 797.1 | 800.8 | 351.7 | 442.3 | 86.7 | 0.21 | 24.4 | 2328.1 | 2623.5 | 150.3
50.9833 | 151.9 | 149.5 | 108.4 | 796.9 | 800.6 | 352.2 | 446.1 | 86.7 | 0.22 | 24.5 | 2272.7 | 2678.7 | 150.28
50.9917 | 151.8 | 149.4 | 108.6 | 797.1 | 800.4 | 354.2 | 445.2 | 86.7 | 0.2 | 24.4 | 2344.2 | 2594.9 | 150.28
51 | 151.9 | 149.4 | 108.7 | 797.2 | 800.7 | 353.4 | 446.6 | 86.7 | 0.21 | 24.6 | 2427.1 | 2683.2 | 150.39
51.0083 | 151.8 | 149.4 | 108.3 | 797.6 | 800.4 | 351.2 | 441.5 | 86.7 | 0.21 | 24.8 | 2400.2 | 2609.9 | 150.38
51.0167 | 151.9 | 149.4 | 108.4 | 797.7 | 800.5 | 354.1 | 446.7 | 86.9 | 0.2 | 24.5 | 2318.6 | 2566.9 | 150.36
51.025 | 151.8 | 149.5 | 108.4 | 797.3 | 800.7 | 351.6 | 445.2 | 86.8 | 0.21 | 24.8 | 2397.9 | 2618.9 | 150.25
51.0333 | 151.9 | 149.6 | 108.4 | 796.9 | 800.2 | 351.6 | 444.8 | 86.8 | 0.21 | 24.5 | 2310.6 | 2552.4 | 150.32
51.0417 | 151.9 | 149.6 | 108.6 | 797.2 | 799.4 | 352.7 | 445.8 | 86.8 | 0.22 | 24.4 | 2360.2 | 2570.9 | 150.31
51.05 | 151.9 | 149.4 | 108.7 | 797.5 | 800.4 | 351.6 | 447.3 | 86.8 | 0.21 | 24.8 | 2448.5 | 2650.7 | 150.36
51.0583 | 151.8 | 149.5 | 108.6 | 797.3 | 800.2 | 353.4 | 447.3 | 86.7 | 0.21 | 24.6 | 2308.5 | 2475 | 150.37
51.0667 | 151.9 | 149.4 | 108.4 | 797.4 | 800.4 | 350.8 | 444.8 | 86.7 | 0.2 | 24.8 | 2372.8 | 2584.1 | 150.35
51.075 | 151.8 | 149.5 | 108.7 | 797.6 | 799.4 | 351.2 | 442.9 | 86.8 | 0.21 | 24.6 | 2376.1 | 2664.2 | 150.4
51.0833 | 151.8 | 149.5 | 108.5 | 797.5 | 799.4 | 350.2 | 446 | 86.7 | 0.2 | 24.5 | 2393.5 | 2679.3 | 150.4
51.0917 | 151.8 | 149.5 | 108.8 | 796.8 | 799.7 | 351.9 | 445.5 | 86.9 | 0.21 | 24.8 | 2300 | 2657.2 | 150.31
51.1 | 151.8 | 149.4 | 108.4 | 797.2 | 799.7 | 351 | 443.8 | 86.7 | 0.2 | 24.5 | 2337.5 | 2643.6 | 150.3
51.1083 | 151.9 | 149.5 | 108.5 | 797.1 | 800.7 | 352.8 | 447.7 | 86.9 | 0.2 | 24.5 | 2266.7 | 2596.2 | 150.3
51.1167 | 151.8 | 149.4 | 108.5 | 797.1 | 800.1 | 351.6 | 445.2 | 86.7 | 0.2 | 24.5 | 2351.8 | 2591.4 | 150.37
51.125 | 151.8 | 149.4 | 108.7 | 796.8 | 799.6 | 353.1 | 445.6 | 86.8 | 0.22 | 24.7 | 2439.3 | 2593.9 | 150.43
51.1333 | 151.8 | 149.6 | 108.7 | 796.7 | 799.9 | 351.7 | 445.6 | 86.7 | 0.2 | 24.4 | 2356.1 | 2583.1 | 150.3
51.1417 | 151.9 | 149.3 | 108.7 | 797.2 | 799.8 | 350.5 | 444.4 | 86.8 | 0.2 | 24.7 | 2324.3 | 2629.2 | 150.34
51.15 | 151.9 | 149.4 | 108.3 | 797.1 | 799.6 | 354.2 | 449.7 | 86.7 | 0.21 | 24.8 | 2389.9 | 2655.9 | 150.42
51.1583 | 151.8 | 149.5 | 108.5 | 797.2 | 799.7 | 349.6 | 442.1 | 86.7 | 0.2 | 24.5 | 2410.2 | 2674.1 | 150.39
51.1667 | 151.8 | 149.6 | 108.6 | 797.1 | 800 | 351.9 | 444 | 86.8 | 0.21 | 24.7 | 2343.5 | 2606.4 | 150.43
51.175 | 151.8 | 149.6 | 109.2 | 797.2 | 800.2 | 352.5 | 448.1 | 86.7 | 0.21 | 24.6 | 2363.7 | 2638.1 | 150.4
51.1833 | 151.9 | 149.5 | 108.4 | 797.3 | 800.2 | 351.9 | 446.2 | 86.7 | 0.2 | 24.6 | 2355.1 | 2570.5 | 150.38
51.1917 | 151.9 | 149.3 | 108.3 | 797.3 | 799.3 | 351.8 | 443.8 | 86.7 | 0.21 | 24.5 | 2353.8 | 2629.1 | 150.33
51.2 | 151.8 | 149.4 | 108.5 | 796.8 | 799.7 | 354.6 | 447.6 | 86.8 | 0.21 | 24.5 | 2373.8 | 2550.2 | 150.33
51.2083 | 151.8 | 149.4 | 108.7 | 797.2 | 800 | 351.8 | 446.9 | 86.8 | 0.2 | 24.6 | 2273.7 | 2476.7 | 150.37
51.2167 | 151.8 | 149.3 | 108.4 | 797 | 799.7 | 351.1 | 446.5 | 86.9 | 0.2 | 24.7 | 2351.2 | 2628.3 | 150.26
51.225 | 151.8 | 149.4 | 108.5 | 797.3 | 799.6 | 354.6 | 450.7 | 86.7 | 0.2 | 24.8 | 2422.6 | 2618.8 | 150.29
51.2333 | 151.8 | 149.3 | 108.4 | 796.6 | 799.5 | 354.4 | 444.8 | 86.8 | 0.21 | 24.5 | 2399.8 | 2647.6 | 150.31
51.2417 | 151.8 | 149.3 | 108.4 | 796.9 | 799.5 | 352.5 | 446.7 | 86.9 | 0.21 | 24.8 | 2333.1 | 2612.5 | 150.3
51.25 | 151.8 | 149.5 | 108.8 | 797.5 | 799.4 | 353.3 | 446.3 | 86.7 | 0.21 | 24.8 | 2450.4 | 2690.1 | 150.35
51.2583 | 151.7 | 149.4 | 108.6 | 797.5 | 799.1 | 349.4 | 441.1 | 86.7 | 0.2 | 24.5 | 2402.8 | 2609.4 | 150.26
51.2667 | 151.8 | 149.5 | 108.5 | 797.2 | 799.7 | 351.1 | 446 | 86.9 | 0.2 | 24.8 | 2395 | 2587.6 | 150.05
51.275 | 151.8 | 149.4 | 108.4 | 796.9 | 800.2 | 353.1 | 447.9 | 86.7 | 0.21 | 24.6 | 2340.7 | 2604.9 | 150.33
51.2833 | 151.8 | 149.2 | 108.4 | 797.1 | 800 | 349 | 440.5 | 86.7 | 0.2 | 24.9 | 2395.6 | 2508.9 | 150.41
51.2917 | 151.8 | 149.4 | 108.5 | 797.1 | 800.1 | 354.4 | 450.4 | 86.7 | 0.21 | 24.5 | 2371.2 | 2629 | 150.38
51.3 | 151.9 | 149.6 | 108.8 | 796.8 | 799.8 | 353.3 | 450.1 | 86.7 | 0.2 | 25 | 2447.8 | 2723.3 | 150.43
51.3083 | 151.8 | 149.4 | 108.5 | 796.8 | 799.4 | 352.4 | 449.6 | 86.7 | 0.2 | 24.8 | 2340.9 | 2599.7 | 150.44
51.3167 | 151.9 | 149.6 | 109 | 797.4 | 799.4 | 350.9 | 444.8 | 86.8 | 0.2 | 24.6 | 2355.6 | 2641.7 | 150.45
51.325 | 151.8 | 149.5 | 108.7 | 797.4 | 799.4 | 352.4 | 446.1 | 86.6 | 0.2 | 24.5 | 2433.8 | 2646.1 | 150.4
51.3333 | 151.9 | 149.6 | 108.9 | 796.9 | 800.6 | 350.9 | 444.5 | 86.7 | 0.2 | 24.9 | 2399.1 | 2602.3 | 150.38
51.3417 | 151.8 | 149.5 | 108.5 | 797.5 | 800.7 | 354.6 | 449.4 | 86.7 | 0.21 | 24.8 | 2353.2 | 2641.2 | 150.37
51.35 | 151.8 | 149.3 | 108.5 | 797.2 | 800.4 | 353.5 | 448.8 | 86.7 | 0.21 | 24.8 | 2308.2 | 2639.3 | 150.43
51.3583 | 151.8 | 149.4 | 108.5 | 797.6 | 800 | 352.2 | 444.3 | 86.8 | 0.21 | 24.9 | 2358.8 | 2606 | 150.33
51.3667 | 151.9 | 149.3 | 108.7 | 797.5 | 800.3 | 352 | 443.4 | 86.8 | 0.21 | 24.6 | 2399 | 2522 | 150.34
51.375 | 151.8 | 149.4 | 108.9 | 797.3 | 800 | 351.3 | 447.4 | 86.7 | 0.21 | 24.5 | 2385.7 | 2635 | 150.42
51.3833 | 151.8 | 149.4 | 108.5 | 797.3 | 800 | 353.1 | 444.5 | 86.7 | 0.21 | 24.7 | 2412.4 | 2660 | 150.45
51.3917 | 151.9 | 149.4 | 108.2 | 796.9 | 799.4 | 352.5 | 448.8 | 86.7 | 0.21 | 24.7 | 2359.7 | 2621.6 | 150.52
51.4 | 151.9 | 149.5 | 108.4 | 796.8 | 800 | 348.7 | 438 | 86.7 | 0.2 | 24.6 | 2300.3 | 2549.3 | 150.45
51.4083 | 151.9 | 149.6 | 108.8 | 797.3 | 800.9 | 350.9 | 445.4 | 86.7 | 0.2 | 24.6 | 2366 | 2747.4 | 150.47
51.4167 | 151.9 | 149.6 | 108.7 | 797.5 | 800.5 | 349.9 | 446.2 | 86.7 | 0.2 | 24.8 | 2448.6 | 2731.4 | 150.42
51.425 | 151.9 | 149.4 | 108.6 | 797.4 | 800.3 | 353.8 | 443.3 | 86.6 | 0.22 | 24.6 | 2377.3 | 2521.8 | 150.55
51.4333 | 151.9 | 149.4 | 108.5 | 797.4 | 800 | 352.1 | 446.7 | 86.4 | 0.22 | 24.6 | 2389.5 | 2540.3 | 150.45
51.4417 | 151.9 | 149.7 | 108.3 | 797.4 | 800.1 | 350.3 | 444.1 | 86.8 | 0.21 | 24.5 | 2368.8 | 2607.9 | 150.4
51.45 | 151.9 | 149.4 | 108.7 | 797.1 | 800.3 | 351.9 | 443.1 | 86.6 | 0.2 | 24.8 | 2419.3 | 2522.1 | 150.35
51.4583 | 151.8 | 149.4 | 109 | 797.5 | 799.9 | 355.2 | 446.8 | 86.6 | 0.2 | 24.7 | 2334.9 | 2596.6 | 150.48
51.4667 | 151.9 | 149.5 | 108.6 | 797.2 | 800.4 | 350.7 | 444.3 | 86.7 | 0.21 | 24.7 | 2442.3 | 2747.6 | 150.31
51.475 | 151.9 | 149.4 | 108.5 | 797.4 | 800 | 353.4 | 446.2 | 86.8 | 0.21 | 24.6 | 2394.2 | 2520.1 | 150.36
51.4833 | 151.8 | 149.3 | 108.6 | 796.6 | 800.1 | 352.7 | 449.1 | 86.6 | 0.21 | 24.5 | 2323.9 | 2603.4 | 150.37
51.4917 | 151.8 | 149.4 | 108.5 | 797.1 | 800.2 | 352.8 | 447.1 | 86.8 | 0.2 | 24.8 | 2399.2 | 2622.9 | 150.33
51.5 | 151.8 | 149.4 | 108.7 | 797.3 | 800.2 | 353.2 | 447.4 | 86.7 | 0.21 | 24.6 | 2400.7 | 2626.6 | 150.34
51.5083 | 151.8 | 149.3 | 108.6 | 797.4 | 800.5 | 353.2 | 447.6 | 86.9 | 0.21 | 24.8 | 2353.8 | 2494.2 | 150.31
51.5167 | 151.8 | 149.4 | 108.7 | 797.5 | 800.8 | 354.3 | 451.6 | 86.8 | 0.22 | 24.6 | 2382.9 | 2671.5 | 150.29
51.525 | 151.8 | 149.4 | 108.4 | 797.3 | 800.1 | 352.1 | 442.8 | 86.8 | 0.21 | 24.6 | 2364 | 2644.6 | 150.25
51.5333 | 151.8 | 149.4 | 108.6 | 797.2 | 800.7 | 352.3 | 445.7 | 86.7 | 0.2 | 24.6 | 2337.7 | 2529.1 | 150.28
51.5417 | 151.9 | 149.6 | 108.8 | 797.1 | 799.9 | 349.8 | 441.6 | 86.8 | 0.2 | 24.6 | 2330.8 | 2630.1 | 150.39
51.55 | 151.8 | 149.3 | 108.2 | 797.5 | 799.7 | 354.5 | 448.9 | 86.8 | 0.21 | 24.8 | 2344.3 | 2613 | 150.38
51.5583 | 151.8 | 149.4 | 108.6 | 797.4 | 800 | 352.3 | 441.7 | 86.8 | 0.21 | 24.8 | 2306.1 | 2496.7 | 150.34
51.5667 | 151.9 | 149.3 | 108.6 | 797.5 | 800 | 353.4 | 453 | 86.7 | 0.21 | 24.7 | 2359.1 | 2565.4 | 150.33
51.575 | 151.9 | 149.5 | 108.7 | 797 | 800.1 | 350.8 | 442.3 | 86.7 | 0.21 | 24.4 | 2414.6 | 2592.5 | 150.39
51.5833 | 151.9 | 149.4 | 109 | 796.6 | 800.3 | 351.5 | 446.1 | 86.7 | 0.22 | 24.9 | 2394 | 2608.9 | 150.6
51.5917 | 151.9 | 149.4 | 108.4 | 797.2 | 800 | 349.1 | 443.2 | 86.7 | 0.21 | 24.6 | 2332.8 | 2569.4 | 150.38
51.6 | 151.9 | 149.4 | 108.5 | 797.1 | 800.5 | 350.8 | 441.1 | 86.7 | 0.21 | 24.6 | 2373.7 | 2665.6 | 149.97
51.6083 | 151.8 | 149.3 | 108.6 | 796.9 | 800.9 | 353.9 | 446.6 | 86.7 | 0.21 | 24.7 | 2307.3 | 2494.4 | 149.84
51.6167 | 151.9 | 149.6 | 108.7 | 797.1 | 800.4 | 351 | 440.6 | 86.9 | 0.23 | 24.6 | 2346.2 | 2599.5 | 150.34
51.625 | 151.9 | 149.3 | 108.5 | 796.5 | 800.2 | 349 | 443.3 | 86.8 | 0.22 | 24.8 | 2445.7 | 2553.3 | 150.42
51.6333 | 152 | 149.4 | 108.8 | 796.8 | 800.2 | 353.1 | 447.9 | 86.7 | 0.21 | 24.5 | 2342.2 | 2552.1 | 150.49
51.6417 | 151.9 | 149.5 | 108.7 | 797.8 | 800.7 | 354.1 | 449.4 | 86.8 | 0.21 | 24.7 | 2476.6 | 2735.6 | 150.45
51.65 | 151.9 | 149.5 | 108.9 | 797.7 | 801.1 | 353.8 | 447.3 | 86.8 | 0.21 | 24.8 | 2319.1 | 2599.1 | 150.52
51.6583 | 151.9 | 149.4 | 108.1 | 796.9 | 801 | 352.4 | 447.3 | 86.7 | 0.22 | 24.5 | 2361.4 | 2549.5 | 150.24
51.6667 | 151.8 | 149.5 | 109.3 | 797.5 | 800.4 | 349.8 | 443.2 | 86.9 | 0.21 | 24.6 | 2419.2 | 2586.3 | 149.92
51.675 | 151.7 | 149.4 | 108.7 | 797.5 | 801.1 | 353.2 | 445.9 | 86.9 | 0.22 | 24.8 | 2385.8 | 2560.8 | 149.98
51.6833 | 151.7 | 149.4 | 108.6 | 796.9 | 800.8 | 354.8 | 448.2 | 86.6 | 0.21 | 24.9 | 2365.2 | 2591.1 | 150
51.6917 | 151.7 | 149.1 | 108.3 | 797.5 | 801 | 350.9 | 447.1 | 86.7 | 0.2 | 24.8 | 2343 | 2622.7 | 149.86
51.7 | 151.6 | 149.1 | 108.7 | 797.8 | 801.2 | 349.7 | 441.3 | 86.7 | 0.19 | 24.8 | 2398.9 | 2661.9 | 150.14
51.7083 | 151.7 | 149.2 | 108.5 | 797.7 | 801.4 | 352.4 | 445.1 | 86.7 | 0.21 | 24.7 | 2374.7 | 2592.2 | 150.4
51.7167 | 151.8 | 149.4 | 108.5 | 798.3 | 800.9 | 351.3 | 442.9 | 86.8 | 0.2 | 24.8 | 2369.6 | 2557.3 | 150.5
51.725 | 151.9 | 149.2 | 108.3 | 798.1 | 801.5 | 351.2 | 443.4 | 86.7 | 0.21 | 24.8 | 2444.2 | 2484.9 | 150.5
51.7333 | 151.9 | 149.3 | 108.6 | 798.4 | 800.9 | 352.1 | 442 | 86.8 | 0.21 | 24.8 | 2374.5 | 2563.1 | 150.58
51.7417 | 152 | 149.6 | 108.4 | 798.2 | 801.2 | 353.2 | 450.5 | 86.7 | 0.22 | 24.6 | 2370.2 | 2589 | 150.58
51.75 | 152 | 149.5 | 108.7 | 797.9 | 800.7 | 350.3 | 448.9 | 86.7 | 0.22 | 24.6 | 2361.3 | 2595.7 | 150.6
51.7583 | 152.1 | 149.5 | 108.8 | 797.5 | 799.8 | 348.9 | 442.1 | 86.7 | 0.21 | 24.8 | 2279.1 | 2568.2 | 150.64
51.7667 | 152.1 | 149.6 | 108.6 | 797.8 | 799.3 | 350.5 | 441.8 | 86.8 | 0.22 | 24.7 | 2344.5 | 2645.5 | 150.6
51.775 | 152 | 149.5 | 108.5 | 797.1 | 800 | 355.1 | 453.7 | 86.6 | 0.21 | 24.6 | 2342.3 | 2549.6 | 150.5
51.7833 | 152 | 149.5 | 108.5 | 797.4 | 800 | 349.7 | 437.8 | 86.7 | 0.21 | 24.6 | 2302.7 | 2537.8 | 150.46
51.7917 | 152 | 149.4 | 108.2 | 797.3 | 800.6 | 350.6 | 446.2 | 86.8 | 0.23 | 24.9 | 2478.4 | 2621.7 | 150.2
51.8 | 151.9 | 149.5 | 108.5 | 797.4 | 800.6 | 351 | 443.9 | 86.6 | 0.21 | 25 | 2351.9 | 2630.4 | 150.26
51.8083 | 151.9 | 149.4 | 108.5 | 797 | 800.1 | 351 | 444.3 | 86.7 | 0.21 | 24.5 | 2335.3 | 2576.7 | 150.22
51.8167 | 151.8 | 149.3 | 108.4 | 797.3 | 800.2 | 350.8 | 444.4 | 86.7 | 0.21 | 24.7 | 2353.1 | 2554.5 | 150.15
51.825 | 151.8 | 149.3 | 108.3 | 797.1 | 799.8 | 351.2 | 444.9 | 86.8 | 0.2 | 24.8 | 2440.8 | 2607.9 | 150.14
51.8333 | 151.7 | 149.2 | 108.4 | 797.3 | 800.2 | 354.5 | 448.1 | 86.7 | 0.22 | 24.7 | 2385.1 | 2516 | 150.2
51.8417 | 151.8 | 149.3 | 108.4 | 796.9 | 799.9 | 353.6 | 446.7 | 86.7 | 0.22 | 24.8 | 2415.2 | 2640.1 | 150.12
51.85 | 151.8 | 149.2 | 108.6 | 797.2 | 800.1 | 349.2 | 442.3 | 86.8 | 0.2 | 24.6 | 2405.8 | 2653.5 | 150.16
51.8583 | 151.7 | 149.2 | 108.7 | 797.6 | 800.8 | 352 | 450 | 86.9 | 0.2 | 24.5 | 2351.6 | 2552 | 150.1
51.8667 | 151.8 | 149.3 | 108.7 | 798.4 | 800.9 | 350.5 | 442.1 | 86.7 | 0.2 | 24.8 | 2261.1 | 2538.2 | 150.26
51.875 | 151.8 | 149.4 | 108.6 | 798.4 | 800.7 | 351.8 | 444 | 86.8 | 0.22 | 24.5 | 2423.2 | 2713.9 | 150.37
51.8833 | 151.8 | 149.4 | 108.5 | 798 | 801.2 | 349.3 | 445.1 | 86.7 | 0.21 | 24.8 | 2390.8 | 2579.6 | 150.33
51.8917 | 151.8 | 149.3 | 108.8 | 797.8 | 801.5 | 350.5 | 444.6 | 86.7 | 0.2 | 24.6 | 2324.3 | 2621.6 | 150.47
51.9 | 151.9 | 149.3 | 108.6 | 798 | 801.5 | 353.4 | 445.6 | 86.7 | 0.21 | 24.8 | 2377.4 | 2554.9 | 150.44
51.9083 | 151.9 | 149.4 | 108.6 | 798.2 | 801.3 | 350 | 445.6 | 86.7 | 0.21 | 24.8 | 2371.3 | 2620.5 | 150.43
51.9167 | 151.8 | 149.3 | 108.5 | 797.9 | 802.3 | 353.8 | 447.9 | 86.8 | 0.22 | 24.8 | 2309.8 | 2548.1 | 150.61
51.925 | 151.9 | 149.5 | 108.5 | 797.5 | 801.4 | 353.8 | 444.4 | 86.7 | 0.21 | 24.5 | 2334.3 | 2667.4 | 150.4
51.9333 | 152 | 149.5 | 108.7 | 797.3 | 801 | 351.3 | 444.6 | 86.8 | 0.2 | 24.5 | 2380.3 | 2673.1 | 150.49
51.9417 | 151.9 | 149.5 | 108.7 | 797.5 | 801.3 | 352.3 | 447.5 | 86.7 | 0.2 | 24.6 | 2314.6 | 2537.8 | 150.52
51.95 | 152 | 149.5 | 108.7 | 797.4 | 800.1 | 351 | 445.7 | 86.8 | 0.21 | 24.8 | 2364.1 | 2573.5 | 150.55
51.9583 | 152 | 149.6 | 108.6 | 797.4 | 800.5 | 351.7 | 446.5 | 86.8 | 0.22 | 24.7 | 2413.4 | 2694.9 | 150.49
51.9667 | 152 | 149.7 | 108.4 | 797.3 | 800 | 353.4 | 449.8 | 86.8 | 0.21 | 24.8 | 2319.5 | 2592.3 | 150.49
51.975 | 152 | 149.6 | 108.7 | 797.3 | 800.3 | 352.6 | 441.3 | 86.8 | 0.21 | 24.6 | 2415 | 2646.9 | 150.37
51.9833 | 152 | 149.5 | 108.6 | 797.2 | 800.4 | 351.1 | 443.5 | 86.8 | 0.21 | 24.5 | 2292.4 | 2593 | 150.16
51.9917 | 151.8 | 149.5 | 108.5 | 797.3 | 799.8 | 352.5 | 447.3 | 86.7 | 0.21 | 24.7 | 2399.1 | 2572 | 150.07
52 | 151.8 | 149.2 | 108.8 | 797.2 | 800.7 | 351.1 | 443.1 | 87 | 0.21 | 24.9 | 2316.7 | 2675 | 149.89
52.0083 | 151.7 | 149.3 | 108.4 | 797.7 | 800.9 | 353.5 | 450.5 | 86.8 | 0.21 | 24.8 | 2479.2 | 2687.2 | 149.84
52.0167 | 151.7 | 149.3 | 108.7 | 797.2 | 800 | 353.3 | 446.9 | 86.7 | 0.2 | 24.8 | 2405.3 | 2587.5 | 149.86
52.025 | 151.7 | 149.3 | 108.5 | 797.2 | 800.9 | 351.3 | 446.9 | 86.8 | 0.21 | 24.7 | 2325.7 | 2624.1 | 150.16
52.0333 | 151.7 | 149.4 | 108.5 | 796.9 | 800.2 | 352.5 | 447.8 | 86.7 | 0.21 | 24.9 | 2400.7 | 2632.7 | 150.43
52.0417 | 151.8 | 149.4 | 108.5 | 797.3 | 799.6 | 352 | 444 | 86.7 | 0.2 | 24.7 | 2365.5 | 2542.3 | 150.44
52.05 | 151.9 | 149.4 | 108.7 | 797.3 | 799.5 | 352.3 | 449.1 | 86.7 | 0.21 | 24.7 | 2327.7 | 2527.8 | 150.48
52.0583 | 151.9 | 149.6 | 108.7 | 797.8 | 799.4 | 352 | 444.9 | 86.7 | 0.2 | 24.7 | 2380.3 | 2633 | 150.59
52.0667 | 152 | 149.5 | 108.5 | 797.2 | 800 | 350.5 | 443.6 | 86.8 | 0.22 | 24.6 | 2319.7 | 2701 | 150.63
52.075 | 151.9 | 149.5 | 108.6 | 797.3 | 800.3 | 349.4 | 445.3 | 86.8 | 0.2 | 24.7 | 2332.2 | 2664.1 | 150.58
52.0833 | 152 | 149.6 | 108.5 | 797.9 | 799.8 | 352.1 | 446.1 | 86.8 | 0.2 | 24.7 | 2382.2 | 2565.5 | 150.6
52.0917 | 152 | 149.6 | 108.5 | 797.1 | 799.8 | 351.8 | 443.7 | 86.8 | 0.2 | 24.5 | 2316 | 2581.5 | 150.59
52.1 | 152 | 149.7 | 108.8 | 796.9 | 799.7 | 353.1 | 446 | 86.8 | 0.21 | 24.7 | 2371 | 2639.9 | 150.67
52.1083 | 152 | 149.7 | 109.1 | 797.3 | 800.2 | 356.2 | 448.9 | 86.8 | 0.22 | 24.6 | 2399.7 | 2560.2 | 150.43
52.1167 | 151.9 | 149.7 | 108.6 | 797.5 | 799.5 | 353.7 | 448 | 86.9 | 0.21 | 24.7 | 2479.3 | 2568.3 | 150.26
52.125 | 151.8 | 149.5 | 108.6 | 797.1 | 799.8 | 353.6 | 448.2 | 86.7 | 0.21 | 24.6 | 2290.8 | 2644.9 | 150.24
52.1333 | 151.8 | 149.5 | 108.5 | 797.3 | 799.4 | 353.1 | 448.3 | 87 | 0.21 | 24.7 | 2410.4 | 2575.8 | 150.19
52.1417 | 151.8 | 149.4 | 108.7 | 797.6 | 799.4 | 351.7 | 444.1 | 86.8 | 0.21 | 24.8 | 2418.3 | 2616.8 | 150.08
52.15 | 151.7 | 149.3 | 108.7 | 797.7 | 799.6 | 352 | 442 | 86.8 | 0.22 | 24.7 | 2361.3 | 2653 | 150.12
52.1583 | 151.6 | 149.3 | 108.5 | 797.3 | 799.7 | 349.1 | 440.8 | 86.8 | 0.21 | 24.7 | 2397.7 | 2604.7 | 149.85
52.1667 | 151.7 | 149.3 | 108.3 | 797.5 | 799.5 | 352.8 | 445.1 | 86.8 | 0.21 | 24.5 | 2397.9 | 2703.2 | 150.11
52.175 | 151.7 | 149.3 | 108.6 | 797.6 | 799.4 | 352.5 | 445.2 | 86.7 | 0.21 | 24.5 | 2346.8 | 2548.3 | 150.37
52.1833 | 151.7 | 149.3 | 108.9 | 798 | 799.7 | 352.5 | 447.1 | 86.8 | 0.2 | 24.6 | 2398.5 | 2613.7 | 150.41
52.1917 | 151.8 | 149.4 | 108.6 | 797.3 | 800.1 | 349.7 | 440.5 | 86.8 | 0.21 | 24.7 | 2266.9 | 2595.5 | 150.53
52.2 | 151.9 | 149.5 | 108.5 | 796.8 | 800.1 | 351.8 | 441.2 | 86.7 | 0.21 | 24.7 | 2315.5 | 2531.6 | 150.58
52.2083 | 152 | 149.6 | 108.4 | 797.5 | 800.8 | 351.8 | 442.1 | 86.8 | 0.21 | 24.8 | 2354.9 | 2572.7 | 150.6
52.2167 | 151.9 | 149.5 | 108.5 | 797.5 | 800.7 | 353.3 | 446.9 | 86.8 | 0.21 | 24.7 | 2418.7 | 2688.3 | 150.51
52.225 | 151.9 | 149.5 | 108.6 | 797.1 | 800 | 350.6 | 440.7 | 86.7 | 0.22 | 24.8 | 2353.2 | 2537.6 | 150.53
52.2333 | 152 | 149.6 | 108.4 | 797.2 | 799.8 | 349.4 | 440.1 | 86.7 | 0.21 | 24.7 | 2325 | 2638.7 | 150.45
52.2417 | 152 | 149.6 | 108.7 | 797 | 800.1 | 353.6 | 446.9 | 86.7 | 0.21 | 24.8 | 2354.1 | 2564.3 | 150.57
52.25 | 151.9 | 149.5 | 108.7 | 797.2 | 800.3 | 348.7 | 440.4 | 86.8 | 0.22 | 24.8 | 2371.5 | 2605.2 | 150.42
52.2583 | 152 | 149.5 | 108.4 | 797.4 | 799.8 | 351.9 | 448.5 | 86.8 | 0.22 | 24.9 | 2389.3 | 2682.1 | 150.43
52.2667 | 151.9 | 149.3 | 108.6 | 797.1 | 800 | 351 | 442.1 | 86.8 | 0.21 | 24.8 | 2362.5 | 2700.5 | 150.26
52.275 | 151.8 | 149.5 | 108.6 | 797.6 | 800.5 | 351.1 | 445.1 | 86.7 | 0.21 | 24.8 | 2322.8 | 2576.2 | 150.27
52.2833 | 151.8 | 149.5 | 108.6 | 797.3 | 800.4 | 349.7 | 442.4 | 86.7 | 0.21 | 24.6 | 2309.3 | 2538.7 | 150.34
52.2917 | 151.8 | 149.4 | 108.6 | 797.1 | 800.6 | 350.5 | 444.8 | 86.8 | 0.21 | 24.7 | 2388.1 | 2582.2 | 150.28
52.3 | 151.9 | 149.4 | 108.6 | 797.4 | 800.2 | 351.2 | 445.5 | 86.7 | 0.2 | 24.8 | 2364.2 | 2584.3 | 150.28
52.3083 | 151.9 | 149.5 | 108.4 | 797.2 | 800 | 350.7 | 443.7 | 86.7 | 0.2 | 24.8 | 2428.9 | 2562.7 | 150.22
52.3167 | 151.8 | 149.5 | 108.5 | 797.1 | 800.6 | 355.1 | 447.2 | 86.8 | 0.21 | 24.7 | 2348.8 | 2579.6 | 150.27
52.325 | 151.8 | 149.6 | 108.6 | 797.3 | 800.5 | 352.4 | 443.7 | 86.7 | 0.2 | 24.6 | 2386.3 | 2626.5 | 150.26
52.3333 | 151.8 | 149.4 | 108.1 | 797.5 | 800.3 | 352.5 | 445.3 | 86.7 | 0.2 | 24.7 | 2388.8 | 2627.6 | 150.19
52.3417 | 151.8 | 149.4 | 108.4 | 797.2 | 799.7 | 351.8 | 442.5 | 86.8 | 0.2 | 24.7 | 2359 | 2545.2 | 150.23
52.35 | 151.8 | 149.4 | 108.5 | 797.3 | 800.9 | 352.6 | 447.1 | 86.7 | 0.2 | 24.7 | 2355.8 | 2614.5 | 150.22
52.3583 | 151.8 | 149.5 | 108.5 | 797 | 800.4 | 352.3 | 447.6 | 86.7 | 0.2 | 24.6 | 2397.6 | 2747.5 | 150.31
52.3667 | 151.8 | 149.3 | 108.5 | 797.1 | 800.6 | 352.4 | 443.9 | 86.7 | 0.2 | 24.7 | 2345.6 | 2534.9 | 150.33
52.375 | 151.8 | 149.5 | 108.7 | 797 | 801 | 351.9 | 444.3 | 86.7 | 0.2 | 24.8 | 2387.5 | 2614.2 | 150.47
52.3833 | 151.8 | 149.4 | 108.4 | 797.2 | 800.9 | 353 | 446.1 | 86.8 | 0.21 | 24.7 | 2350.4 | 2670 | 150.46
52.3917 | 151.8 | 149.3 | 108.6 | 797.1 | 800.8 | 351.9 | 444.4 | 86.7 | 0.21 | 24.5 | 2449.8 | 2635.4 | 150.52
52.4 | 151.9 | 149.5 | 108.5 | 796.9 | 801.1 | 350.8 | 443 | 87 | 0.21 | 24.5 | 2330.1 | 2515.3 | 150.47
52.4083 | 151.9 | 149.5 | 108.5 | 797.2 | 800.5 | 349.6 | 442.4 | 86.6 | 0.21 | 24.6 | 2363.8 | 2612.1 | 150.53
52.4167 | 151.9 | 149.6 | 108.6 | 796.9 | 800.8 | 351.9 | 446.7 | 86.6 | 0.2 | 24.7 | 2492.7 | 2741.3 | 150.54
52.425 | 152 | 149.5 | 108.5 | 797.2 | 800.8 | 351.8 | 445.2 | 86.8 | 0.22 | 24.8 | 2372.2 | 2649.1 | 150.58
52.4333 | 151.9 | 149.4 | 108.5 | 797.2 | 801.2 | 352 | 445.2 | 86.8 | 0.21 | 24.8 | 2372.1 | 2615.7 | 150.33
52.4417 | 152 | 149.5 | 108.4 | 797.3 | 801.2 | 353 | 449.1 | 87 | 0.21 | 24.8 | 2466.1 | 2657.2 | 150.55
52.45 | 152 | 149.5 | 108.4 | 797.2 | 800 | 351.2 | 443.7 | 86.8 | 0.21 | 24.5 | 2415.5 | 2549.2 | 150.54
52.4583 | 151.9 | 149.4 | 108.5 | 797 | 800.9 | 352.5 | 440.9 | 87.1 | 0.22 | 24.7 | 2371.5 | 2698.3 | 150.37
52.4667 | 151.9 | 149.4 | 108.7 | 796.8 | 800.8 | 349.7 | 440.9 | 86.6 | 0.2 | 24.7 | 2306.5 | 2440.3 | 150.55
52.475 | 151.8 | 149.6 | 108.4 | 797.4 | 800.7 | 352 | 445.7 | 86.7 | 0.2 | 24.6 | 2334.6 | 2524.6 | 150.32
52.4833 | 151.8 | 149.5 | 108.5 | 797.4 | 800.7 | 350.8 | 444.7 | 86.8 | 0.21 | 24.7 | 2367.7 | 2675 | 150.23
52.4917 | 151.8 | 149.5 | 108.6 | 797.2 | 801.2 | 352.4 | 444.6 | 86.8 | 0.21 | 24.6 | 2349.7 | 2569.5 | 150.3
52.5 | 151.7 | 149.3 | 108.6 | 797.2 | 800.6 | 354.6 | 442 | 87.1 | 0.21 | 24.5 | 2375.8 | 2588.9 | 150.28
52.5083 | 151.8 | 149.4 | 108.7 | 797.1 | 800.3 | 352 | 450.1 | 86.8 | 0.2 | 24.8 | 2409.1 | 2697.3 | 150.3
52.5167 | 151.9 | 149.4 | 108.7 | 797.2 | 800.3 | 350 | 441.4 | 86.7 | 0.2 | 24.7 | 2420.4 | 2555.9 | 150.32
52.525 | 151.9 | 149.4 | 108.3 | 797.3 | 800 | 350.3 | 443.4 | 86.7 | 0.2 | 24.5 | 2315.6 | 2483.6 | 150.26
52.5333 | 151.9 | 149.5 | 108.5 | 797.2 | 800.7 | 352.2 | 443.6 | 86.8 | 0.21 | 24.8 | 2418.9 | 2719 | 150.36
52.5417 | 151.8 | 149.5 | 108.4 | 797.4 | 801 | 353.5 | 444.7 | 86.7 | 0.21 | 24.9 | 2369.8 | 2615.1 | 150.35
52.55 | 151.8 | 149.3 | 108.6 | 797.4 | 800.5 | 353.8 | 448.9 | 86.8 | 0.2 | 24.8 | 2305.4 | 2608.7 | 150.37
52.5583 | 151.9 | 149.6 | 108.6 | 797.4 | 800 | 353.2 | 449.4 | 86.8 | 0.21 | 24.9 | 2372.3 | 2594.6 | 150.37
52.5667 | 151.9 | 149.5 | 108.6 | 797.3 | 800.8 | 353.8 | 446.2 | 86.8 | 0.2 | 24.6 | 2349.7 | 2582.4 | 150.39
52.575 | 151.8 | 149.6 | 108.7 | 797.5 | 800.8 | 352.9 | 449.7 | 86.8 | 0.21 | 24.5 | 2335 | 2662 | 150.24
52.5833 | 151.8 | 149.5 | 108.5 | 797.2 | 800.2 | 354.8 | 450.6 | 86.9 | 0.21 | 24.7 | 2456.3 | 2548.4 | 150.36
52.5917 | 151.8 | 149.4 | 109 | 796.5 | 800.4 | 351.8 | 446.5 | 86.8 | 0.2 | 24.7 | 2366.4 | 2606.2 | 150.29
52.6 | 151.8 | 149.6 | 108.6 | 797 | 800.4 | 351.6 | 444.9 | 86.7 | 0.21 | 24.5 | 2372.8 | 2627 | 150.26
52.6083 | 151.8 | 149.4 | 108.6 | 797.2 | 801 | 354.6 | 450.2 | 86.7 | 0.2 | 24.7 | 2344.7 | 2634.6 | 150.26
52.6167 | 151.8 | 149.4 | 108.6 | 797 | 801 | 354.5 | 448.4 | 86.8 | 0.2 | 24.6 | 2332.7 | 2595.6 | 150.27
52.625 | 151.9 | 149.3 | 108.6 | 797.5 | 800.5 | 352 | 446.5 | 86.7 | 0.2 | 24.9 | 2427.5 | 2643.7 | 150.37
52.6333 | 151.8 | 149.4 | 108.6 | 797.1 | 800.2 | 354.7 | 447.6 | 86.9 | 0.21 | 24.8 | 2310.6 | 2588.7 | 150.15
52.6417 | 151.8 | 149.3 | 108.6 | 797.3 | 800.8 | 351.5 | 442.8 | 86.7 | 0.2 | 24.9 | 2358.1 | 2461.1 | 150.35
52.65 | 151.8 | 149.4 | 108.7 | 796.9 | 800.5 | 354.8 | 449.6 | 86.7 | 0.2 | 24.7 | 2402.9 | 2594.9 | 150.47
52.6583 | 151.7 | 149.4 | 109 | 797.2 | 800.7 | 351 | 445.1 | 86.9 | 0.2 | 24.6 | 2345.6 | 2710.9 | 150.64
52.6667 | 151.9 | 149.5 | 108.7 | 797.1 | 800.2 | 353.1 | 449.8 | 86.7 | 0.19 | 24.7 | 2308 | 2524.6 | 150.52
52.675 | 151.9 | 149.4 | 108.7 | 797.3 | 800.6 | 352.6 | 447.4 | 86.7 | 0.2 | 24.6 | 2399.2 | 2642.1 | 150.52
52.6833 | 151.9 | 149.4 | 108.5 | 797.5 | 800.7 | 351.4 | 444 | 87 | 0.21 | 24.7 | 2412.2 | 2606.1 | 150.67
52.6917 | 152 | 149.6 | 108.3 | 797.1 | 801.2 | 352.5 | 447.4 | 86.9 | 0.21 | 24.7 | 2315.3 | 2611.6 | 150.49
52.7 | 152 | 149.5 | 108.7 | 796.9 | 800.8 | 352.7 | 442.6 | 86.8 | 0.21 | 24.7 | 2438.5 | 2602.9 | 150.62
52.7083 | 152 | 149.4 | 108.4 | 797.3 | 800.6 | 349.8 | 445 | 86.8 | 0.22 | 24.5 | 2371.6 | 2584.6 | 150.61
52.7167 | 152 | 149.6 | 108.5 | 797.3 | 800.9 | 351 | 444.3 | 86.7 | 0.21 | 24.7 | 2359.8 | 2478.5 | 150.62
52.725 | 152 | 149.6 | 109.1 | 796.9 | 801.2 | 352.5 | 445.8 | 87 | 0.21 | 24.8 | 2338.6 | 2600.2 | 150.44
52.7333 | 151.9 | 149.6 | 108.7 | 796.9 | 800.3 | 352 | 446 | 87 | 0.21 | 24.7 | 2429.9 | 2683.8 | 150.19
52.7417 | 151.9 | 149.4 | 108.8 | 797 | 799.8 | 351 | 442.5 | 86.8 | 0.22 | 24.6 | 2356.8 | 2541 | 150.18
52.75 | 151.8 | 149.5 | 108.1 | 796.6 | 801.2 | 349.7 | 440.9 | 86.7 | 0.22 | 24.6 | 2301.5 | 2600.9 | 150.2
52.7583 | 151.7 | 149.2 | 108.8 | 797.1 | 800.5 | 353.2 | 447.8 | 86.8 | 0.22 | 24.5 | 2412 | 2560 | 150.06
52.7667 | 151.8 | 149.4 | 108.7 | 797.3 | 800.9 | 351.9 | 446.4 | 86.7 | 0.22 | 24.7 | 2357.5 | 2617.7 | 149.99
52.775 | 151.6 | 149.2 | 109 | 797.4 | 800.6 | 348 | 435.6 | 86.7 | 0.22 | 24.8 | 2306.7 | 2547.9 | 150
52.7833 | 151.6 | 149.1 | 108.5 | 797.3 | 800.9 | 352.1 | 446.1 | 86.8 | 0.22 | 24.4 | 2345.6 | 2674.5 | 150.17
52.7917 | 151.7 | 149.3 | 108.3 | 797.2 | 800.6 | 351.7 | 445.6 | 86.8 | 0.21 | 24.8 | 2352 | 2666.6 | 150.33
52.8 | 151.8 | 149.4 | 108.1 | 797.2 | 801.3 | 352.8 | 444.5 | 86.6 | 0.21 | 24.7 | 2309.9 | 2612.5 | 150.39
52.8083 | 151.8 | 149.2 | 108.7 | 797.9 | 800.9 | 353.4 | 444.3 | 86.7 | 0.22 | 24.5 | 2385.3 | 2639.9 | 149.96
52.8167 | 151.8 | 149.4 | 108.8 | 798.2 | 801.4 | 351.8 | 441.8 | 86.7 | 0.23 | 24.6 | 2325.4 | 2617.3 | 150.53
52.825 | 151.9 | 149.4 | 108.8 | 798.3 | 801.4 | 352.4 | 444.9 | 86.7 | 0.23 | 24.6 | 2355.5 | 2644.6 | 150.69
52.8333 | 151.9 | 149.5 | 108.7 | 798.2 | 801.3 | 351.2 | 446.1 | 86.7 | 0.22 | 24.5 | 2407.4 | 2625.5 | 150.56
52.8417 | 152 | 149.5 | 108.1 | 798.5 | 801.1 | 350.3 | 445.9 | 86.8 | 0.21 | 24.5 | 2335.6 | 2517.8 | 150.52
52.85 | 152 | 149.5 | 108.6 | 798.1 | 801.3 | 351.5 | 443.9 | 86.7 | 0.23 | 24.6 | 2308.8 | 2539.8 | 150.71
52.8583 | 152 | 149.4 | 108.8 | 798.1 | 801.3 | 348.5 | 444.6 | 86.6 | 0.22 | 24.8 | 2402.8 | 2673.2 | 150.53
52.8667 | 151.9 | 149.4 | 108.5 | 798 | 801.6 | 350.2 | 442.9 | 86.7 | 0.2 | 24.7 | 2414.6 | 2526.9 | 150.27
52.875 | 151.8 | 149.4 | 108.3 | 797.8 | 801 | 350.4 | 442.2 | 86.9 | 0.21 | 24.6 | 2376.4 | 2631.7 | 150.19
52.8833 | 151.8 | 149.4 | 108.2 | 797.2 | 800.8 | 350.6 | 441.8 | 86.8 | 0.21 | 25 | 2408.4 | 2650.4 | 150.24
52.8917 | 151.8 | 149.5 | 108.7 | 797.6 | 800.5 | 351.6 | 446.7 | 86.9 | 0.22 | 24.7 | 2328.2 | 2595 | 150.24
52.9 | 151.9 | 149.5 | 108.7 | 797.5 | 800.5 | 355.3 | 447.9 | 86.7 | 0.22 | 24.5 | 2326.3 | 2557.2 | 150.32
52.9083 | 152 | 149.6 | 108.2 | 796.7 | 800.2 | 352.4 | 443.1 | 86.7 | 0.22 | 24.7 | 2353.3 | 2615.6 | 150.35
52.9167 | 151.8 | 149.4 | 108.5 | 797.2 | 800.2 | 352.4 | 446 | 87 | 0.21 | 24.8 | 2377.7 | 2668.2 | 150.31
52.925 | 151.8 | 149.5 | 109 | 797.2 | 800.3 | 351.7 | 448.7 | 86.8 | 0.21 | 24.6 | 2350 | 2667.3 | 150.38
52.9333 | 151.8 | 149.3 | 108.7 | 797.1 | 800.5 | 354.5 | 446.9 | 86.8 | 0.23 | 24.5 | 2350.1 | 2568 | 150.36
52.9417 | 151.9 | 149.6 | 108.6 | 797.5 | 800.2 | 350.2 | 445.2 | 87.1 | 0.22 | 24.8 | 2319.4 | 2643.6 | 150.31
52.95 | 151.8 | 149.4 | 108.5 | 796.9 | 800 | 350.2 | 443.9 | 86.7 | 0.21 | 24.6 | 2407.8 | 2580.6 | 150.37
52.9583 | 151.8 | 149.3 | 108.8 | 797.1 | 799.9 | 350.7 | 442.1 | 87 | 0.2 | 24.6 | 2405.9 | 2668.4 | 150.32
52.9667 | 151.8 | 149.6 | 108.6 | 797.1 | 799.6 | 353.3 | 448.1 | 86.7 | 0.21 | 24.5 | 2301.5 | 2632.5 | 150.35
52.975 | 151.8 | 149.3 | 108.5 | 797 | 800.3 | 352.4 | 446.2 | 86.7 | 0.21 | 24.6 | 2397.3 | 2637.3 | 150.29
52.9833 | 151.8 | 149.6 | 108.6 | 797.2 | 799.5 | 350.3 | 440.7 | 86.9 | 0.21 | 24.6 | 2345.7 | 2562.2 | 150.38
52.9917 | 151.9 | 149.4 | 108.4 | 796.8 | 799.2 | 353.1 | 444.6 | 86.8 | 0.22 | 24.7 | 2345.6 | 2437.9 | 150.43
53 | 151.8 | 149.6 | 108.4 | 796.8 | 800.4 | 352.8 | 444.2 | 87.1 | 0.22 | 24.8 | 2343.6 | 2506.2 | 150.25
53.0083 | 151.9 | 149.4 | 108.5 | 796.8 | 799.6 | 352.2 | 450.3 | 86.7 | 0.22 | 24.7 | 2383.1 | 2656.8 | 150.34
53.0167 | 151.8 | 149.7 | 108.7 | 797.5 | 800.3 | 352.6 | 446.8 | 86.8 | 0.21 | 24.6 | 2388.9 | 2531 | 150.43
53.025 | 151.8 | 149.4 | 109.7 | 797.3 | 799.8 | 352.7 | 448.7 | 86.8 | 0.22 | 24.6 | 2357.8 | 2605.9 | 150.46
53.0333 | 151.9 | 149.5 | 108.7 | 797.1 | 799.9 | 353.5 | 445.1 | 86.8 | 0.22 | 24.7 | 2393.3 | 2578.1 | 150.37
53.0417 | 151.9 | 149.5 | 108.6 | 797 | 799.8 | 353.4 | 442.3 | 86.9 | 0.21 | 24.7 | 2369.8 | 2480.3 | 150.45
53.05 | 151.8 | 149.5 | 108.6 | 797.3 | 799.8 | 353 | 447.8 | 86.9 | 0.22 | 24.5 | 2436.2 | 2596.3 | 150.35
53.0583 | 151.9 | 149.4 | 108.6 | 797.3 | 800.2 | 352.3 | 442.8 | 86.8 | 0.22 | 24.8 | 2354.1 | 2608.7 | 150.39
53.0667 | 151.9 | 149.5 | 108.5 | 797.7 | 800 | 349.4 | 440.1 | 86.7 | 0.22 | 24.6 | 2352.9 | 2515.4 | 150.49
53.075 | 151.9 | 149.7 | 108.5 | 797.3 | 800 | 349.8 | 442.1 | 86.9 | 0.22 | 24.6 | 2381.3 | 2610.1 | 150.4
53.0833 | 151.9 | 149.5 | 108.3 | 797.3 | 800.3 | 352 | 448.1 | 86.9 | 0.21 | 24.7 | 2386.8 | 2562.4 | 150.47
53.0917 | 151.9 | 149.5 | 108.7 | 797.1 | 800.1 | 350.4 | 446.6 | 86.8 | 0.21 | 24.8 | 2384.7 | 2537.9 | 150.35
53.1 | 151.9 | 149.5 | 108.8 | 796.9 | 800.5 | 354 | 450 | 86.8 | 0.22 | 24.7 | 2317.3 | 2542.6 | 150.46
53.1083 | 151.9 | 149.4 | 108.7 | 796.9 | 800.3 | 351.6 | 446.2 | 86.8 | 0.23 | 24.5 | 2345.7 | 2666.8 | 150.31
53.1167 | 151.9 | 149.5 | 108.5 | 797 | 800.5 | 350.8 | 444.5 | 86.5 | 0.2 | 24.5 | 2423.8 | 2601.2 | 150.38
53.125 | 151.9 | 149.7 | 108.6 | 797 | 800.5 | 353 | 445.3 | 86.8 | 0.22 | 24.6 | 2364.8 | 2634 | 150.53
53.1333 | 151.9 | 149.5 | 108.7 | 797.5 | 801.3 | 351.6 | 440.2 | 86.8 | 0.21 | 24.8 | 2394.5 | 2632.7 | 150.43
53.1417 | 151.9 | 149.6 | 108.7 | 797.1 | 800.5 | 353.5 | 447.3 | 86.8 | 0.2 | 24.8 | 2340.5 | 2599.9 | 150.37
53.15 | 151.8 | 149.4 | 108.5 | 797.5 | 800 | 352.3 | 445 | 86.7 | 0.2 | 24.6 | 2390.6 | 2649.7 | 150.22
53.1583 | 151.8 | 149.4 | 108.6 | 796.8 | 799.6 | 350.8 | 445.7 | 86.7 | 0.21 | 24.6 | 2336.2 | 2609.1 | 150.31
53.1667 | 151.8 | 149.3 | 108.5 | 797 | 799.7 | 349.7 | 442.9 | 86.8 | 0.21 | 24.8 | 2443.8 | 2640.7 | 150.34
53.175 | 151.8 | 149.4 | 108.7 | 796.6 | 799.7 | 353.9 | 449.9 | 86.6 | 0.21 | 24.6 | 2467.2 | 2596.6 | 150.3
53.1833 | 151.8 | 149.6 | 108.8 | 796.8 | 800.3 | 352.8 | 452.2 | 86.9 | 0.22 | 24.7 | 2395.6 | 2661.1 | 150.37
53.1917 | 151.8 | 149.4 | 108.6 | 797 | 800.3 | 351.9 | 448.6 | 86.8 | 0.22 | 24.5 | 2346.1 | 2698.4 | 150.4
53.2 | 151.8 | 149.5 | 108.3 | 796.8 | 800.4 | 353.6 | 446.4 | 86.7 | 0.23 | 24.6 | 2337.7 | 2590.3 | 150.33
53.2083 | 151.9 | 149.4 | 108.6 | 797.2 | 800.7 | 351.1 | 444.8 | 86.6 | 0.22 | 24.8 | 2322.1 | 2592.2 | 150.41
53.2167 | 151.9 | 149.5 | 108.7 | 797.3 | 800.8 | 349.7 | 444.4 | 86.7 | 0.21 | 24.8 | 2408.4 | 2623.5 | 150.41
53.225 | 151.9 | 149.4 | 108.7 | 797.5 | 800.7 | 349.2 | 442.3 | 86.8 | 0.2 | 24.8 | 2323.9 | 2601.5 | 150.39
53.2333 | 151.9 | 149.5 | 108.7 | 798 | 801.3 | 351.2 | 443.7 | 86.8 | 0.23 | 24.7 | 2345.1 | 2522.9 | 150.27
53.2417 | 151.9 | 149.6 | 108.6 | 797.7 | 801.3 | 354.5 | 448.4 | 86.8 | 0.21 | 24.8 | 2388.6 | 2565.3 | 150.28
53.25 | 151.9 | 149.6 | 108.7 | 798 | 801.3 | 352.1 | 447 | 86.8 | 0.21 | 24.7 | 2425.1 | 2727.9 | 150.4
53.2583 | 151.9 | 149.6 | 108.6 | 797.9 | 801.1 | 350.7 | 443.8 | 86.8 | 0.22 | 24.5 | 2370.8 | 2581.3 | 150.42
53.2667 | 151.9 | 149.7 | 108.7 | 798.3 | 801 | 349.8 | 442.5 | 86.7 | 0.21 | 24.7 | 2372 | 2576.2 | 150.44
53.275 | 151.9 | 149.4 | 108.8 | 797.9 | 800.9 | 350.4 | 445.2 | 86.6 | 0.21 | 24.8 | 2364.1 | 2566.3 | 150.35
53.2833 | 151.9 | 149.5 | 108.7 | 797.6 | 800.9 | 351.2 | 442.3 | 86.8 | 0.22 | 24.8 | 2319.3 | 2596.9 | 150.43
53.2917 | 151.9 | 149.4 | 108.7 | 798.2 | 800.5 | 351.2 | 443.4 | 86.7 | 0.21 | 24.5 | 2379.6 | 2658.7 | 150.26
53.3 | 151.9 | 149.5 | 108.8 | 798.3 | 801.3 | 351 | 443.9 | 86.7 | 0.22 | 24.7 | 2362.1 | 2628.5 | 150.35
53.3083 | 151.8 | 149.3 | 108.8 | 798.2 | 801.9 | 352.5 | 444.8 | 86.7 | 0.21 | 24.5 | 2414.5 | 2622.4 | 150.18
53.3167 | 151.7 | 149.3 | 108.6 | 798.3 | 801.3 | 352.6 | 446.1 | 86.8 | 0.21 | 24.6 | 2342.8 | 2539.1 | 150.08
53.325 | 151.7 | 149.4 | 108.7 | 798.4 | 801.4 | 351.4 | 443.6 | 86.8 | 0.22 | 24.6 | 2357.4 | 2641.8 | 150.15
53.3333 | 151.7 | 149.2 | 108.5 | 797.9 | 801.1 | 352.7 | 446.4 | 86.7 | 0.22 | 24.6 | 2373.2 | 2626.9 | 150.09
53.3417 | 151.7 | 149.1 | 108.7 | 797.5 | 801.1 | 352.2 | 443.8 | 86.7 | 0.22 | 24.7 | 2328.2 | 2563.2 | 150.17
53.35 | 151.8 | 149.2 | 108.7 | 797.7 | 800.9 | 351.3 | 443.5 | 86.8 | 0.22 | 24.8 | 2386.8 | 2656.9 | 150.28
53.3583 | 151.8 | 149.4 | 108.6 | 797.7 | 800.4 | 353.7 | 447.1 | 86.9 | 0.22 | 24.8 | 2426.1 | 2480.5 | 150.47
53.3667 | 152 | 149.4 | 108 | 797.5 | 800.5 | 350 | 446.6 | 86.9 | 0.22 | 24.7 | 2343.9 | 2551 | 150.41
53.375 | 152 | 149.6 | 108.4 | 797.3 | 800.2 | 350.6 | 443.1 | 86.8 | 0.22 | 24.6 | 2337.8 | 2661.1 | 150.46
53.3833 | 152 | 149.7 | 108.5 | 796.9 | 800.1 | 351.8 | 446.9 | 86.8 | 0.22 | 24.5 | 2347.5 | 2705.7 | 150.5
53.3917 | 152 | 149.6 | 108.7 | 797.3 | 800.5 | 353.7 | 445.8 | 86.7 | 0.22 | 24.6 | 2324.7 | 2549.7 | 150.51
53.4 | 152 | 149.6 | 108.4 | 797.4 | 801.4 | 352.4 | 444.7 | 86.9 | 0.23 | 24.7 | 2362.7 | 2629.1 | 150.51
53.4083 | 152 | 149.7 | 108.5 | 797.3 | 800.7 | 348.2 | 441.3 | 86.8 | 0.22 | 24.8 | 2433.5 | 2706.6 | 150.55
53.4167 | 151.9 | 149.5 | 108.8 | 797.4 | 800.6 | 350.3 | 444.7 | 86.8 | 0.22 | 24.7 | 2304.5 | 2594.5 | 150.48
53.425 | 152 | 149.4 | 108.7 | 797.1 | 800.5 | 350.3 | 444.3 | 86.8 | 0.21 | 24.7 | 2303.8 | 2487 | 150.28
53.4333 | 151.8 | 149.5 | 108.9 | 797.3 | 800.9 | 354.8 | 449.3 | 86.8 | 0.22 | 24.5 | 2396.7 | 2704.1 | 150.22
53.4417 | 151.8 | 149.5 | 108.6 | 797.5 | 801.1 | 350.8 | 445.3 | 86.7 | 0.21 | 24.8 | 2426.7 | 2636 | 150.22
53.45 | 151.8 | 149.3 | 108.8 | 797.6 | 800.9 | 351.3 | 440.5 | 86.7 | 0.21 | 24.5 | 2306.4 | 2549.4 | 150.17
53.4583 | 151.7 | 149.4 | 108.2 | 797.3 | 800.4 | 351.8 | 443.7 | 86.7 | 0.23 | 24.7 | 2374.2 | 2593.3 | 150.2
53.4667 | 151.7 | 149.5 | 108.8 | 797.3 | 800.5 | 352.2 | 444 | 86.7 | 0.22 | 24.5 | 2397 | 2594.4 | 150.18
53.475 | 151.8 | 149.3 | 108.7 | 797.2 | 800.7 | 347.9 | 438.9 | 86.7 | 0.21 | 24.5 | 2435.5 | 2470.5 | 150.22
53.4833 | 151.8 | 149.3 | 108.7 | 797.3 | 800.4 | 351.7 | 444 | 86.7 | 0.22 | 24.5 | 2392.8 | 2631.7 | 150.25
53.4917 | 151.7 | 149.3 | 108.6 | 797.4 | 800.1 | 350.3 | 441.4 | 86.7 | 0.21 | 24.5 | 2390.8 | 2679.2 | 150.34
53.5 | 151.9 | 149.5 | 108.4 | 797.8 | 799.8 | 350.5 | 446.6 | 86.7 | 0.21 | 24.8 | 2341.7 | 2567 | 150.37
53.5083 | 151.9 | 149.6 | 108.5 | 796.8 | 799.7 | 349 | 444.1 | 86.7 | 0.22 | 24.5 | 2367.7 | 2610.5 | 150.47
53.5167 | 151.9 | 149.5 | 108.6 | 797.1 | 800.3 | 350.6 | 443.7 | 86.8 | 0.22 | 24.6 | 2426.8 | 2680.2 | 150.47
53.525 | 151.9 | 149.5 | 108.6 | 797.3 | 801 | 351.2 | 445.7 | 86.8 | 0.22 | 24.8 | 2340.7 | 2539.6 | 150.5
53.5333 | 152 | 149.6 | 108.3 | 796.8 | 800.9 | 347.6 | 439.5 | 86.7 | 0.23 | 24.8 | 2310.6 | 2601.1 | 150.51
53.5417 | 152 | 149.5 | 108.5 | 797.1 | 800.8 | 350.6 | 444.3 | 86.7 | 0.22 | 24.6 | 2457.6 | 2716.9 | 150.51
53.55 | 151.9 | 149.7 | 107.9 | 797.3 | 802.6 | 354 | 446.6 | 86.7 | 0.24 | 24.8 | 2396.4 | 2680.9 | 150.36
53.5583 | 152 | 149.4 | 108.7 | 797.1 | 801.3 | 348.7 | 444 | 86.8 | 0.21 | 24.5 | 2352.8 | 2533.9 | 150.46
53.5667 | 152 | 149.6 | 108.7 | 797 | 800.8 | 351 | 446.9 | 86.8 | 0.22 | 24.7 | 2385.8 | 2601.8 | 150.55
53.575 | 152 | 149.6 | 108.8 | 797 | 799.9 | 352.8 | 443.1 | 86.6 | 0.21 | 24.8 | 2423.5 | 2600.8 | 150.53
53.5833 | 151.9 | 149.6 | 108.5 | 797.7 | 799.9 | 353.4 | 447.2 | 86.8 | 0.22 | 24.7 | 2340.7 | 2446.7 | 150.33
53.5917 | 151.9 | 149.4 | 108.5 | 797.3 | 799.6 | 353.1 | 447.5 | 86.9 | 0.22 | 24.8 | 2365.3 | 2551.7 | 150.33
53.6 | 151.9 | 149.4 | 108.6 | 797.2 | 800 | 348.9 | 438.4 | 86.8 | 0.22 | 24.5 | 2333.6 | 2703.2 | 150.32
53.6083 | 151.8 | 149.5 | 108.4 | 797.1 | 800.3 | 352 | 449.3 | 86.7 | 0.22 | 24.8 | 2281.7 | 2482.8 | 150.17
53.6167 | 151.8 | 149.3 | 108.8 | 796.8 | 800.1 | 352.9 | 446.6 | 86.8 | 0.22 | 24.4 | 2375 | 2538.4 | 150.23
53.625 | 151.8 | 149.5 | 108.6 | 796.9 | 799.5 | 354 | 448.9 | 86.8 | 0.23 | 24.8 | 2426.7 | 2640.5 | 150.3
53.6333 | 151.9 | 149.3 | 108.4 | 797.1 | 799.9 | 350.6 | 439.5 | 86.9 | 0.2 | 24.5 | 2340.7 | 2642.6 | 150.32
53.6417 | 151.8 | 149.5 | 108.3 | 797.7 | 800.4 | 350.7 | 445.9 | 86.8 | 0.19 | 24.8 | 2342.8 | 2455.5 | 150.3
53.65 | 151.8 | 149.4 | 108.7 | 797.6 | 799.5 | 350.6 | 443.6 | 87.1 | 0.21 | 24.7 | 2325 | 2627.8 | 150.28
53.6583 | 151.8 | 149.5 | 108.6 | 797.5 | 800.2 | 353.7 | 446.1 | 86.7 | 0.21 | 24.5 | 2404.6 | 2640.4 | 150.34
53.6667 | 151.8 | 149.5 | 108.2 | 797.4 | 800.3 | 351.3 | 446.7 | 86.7 | 0.24 | 24.8 | 2408.7 | 2574.7 | 150.24
53.675 | 151.8 | 149.5 | 108.3 | 797.6 | 800.2 | 352.2 | 449.5 | 86.9 | 0.21 | 24.8 | 2310.3 | 2534.7 | 150.21
53.6833 | 151.8 | 149.5 | 108.5 | 797.6 | 799.9 | 352.7 | 442.8 | 86.8 | 0.21 | 24.5 | 2544.8 | 2660.3 | 150.29
53.6917 | 151.8 | 149.4 | 108.6 | 797.7 | 800.3 | 351.2 | 443.7 | 86.8 | 0.21 | 24.6 | 2414.5 | 2690.9 | 150.25
53.7 | 151.8 | 149.4 | 109.4 | 797.3 | 800.4 | 353.5 | 449.2 | 86.8 | 0.21 | 24.8 | 2375.4 | 2568.6 | 150.28
53.7083 | 151.8 | 149.3 | 108.5 | 797.3 | 799.6 | 349.7 | 446.4 | 86.7 | 0.22 | 24.8 | 2400.7 | 2643.7 | 150.38
53.7167 | 151.8 | 149.3 | 108.5 | 797 | 800.2 | 354.8 | 445.7 | 86.8 | 0.21 | 24.8 | 2369.4 | 2644.7 | 150.32
53.725 | 151.8 | 149.5 | 108.5 | 796.9 | 799.5 | 351.4 | 445.4 | 87 | 0.21 | 24.5 | 2367.6 | 2671.3 | 150.48
53.7333 | 151.8 | 149.3 | 108.7 | 797.7 | 800.1 | 350.4 | 446.6 | 86.7 | 0.21 | 24.5 | 2398.6 | 2691.2 | 150.42
53.7417 | 151.9 | 149.4 | 108.6 | 798 | 800 | 348.5 | 441.1 | 86.8 | 0.22 | 24.7 | 2436.7 | 2512.9 | 150.55
53.75 | 151.9 | 149.5 | 108.5 | 797.5 | 800.2 | 348.3 | 444.6 | 86.8 | 0.22 | 24.8 | 2372.5 | 2580 | 150.58
53.7583 | 152 | 149.5 | 108.5 | 797.1 | 800.1 | 348.7 | 438.7 | 86.8 | 0.22 | 24.6 | 2392.2 | 2678.4 | 150.58
53.7667 | 151.9 | 149.2 | 108.5 | 797.3 | 800 | 350.7 | 442.9 | 86.8 | 0.22 | 24.8 | 2390.5 | 2632.1 | 150.55
53.775 | 151.9 | 149.6 | 108.6 | 797.4 | 799.9 | 349 | 441.2 | 86.7 | 0.21 | 24.8 | 2354.9 | 2625.3 | 150.5
53.7833 | 152 | 149.5 | 108.7 | 797.3 | 800.4 | 352.9 | 447.5 | 86.6 | 0.21 | 24.5 | 2356.6 | 2497 | 150.65
53.7917 | 152 | 149.7 | 108.3 | 797.9 | 800.6 | 351.5 | 446 | 86.8 | 0.22 | 24.6 | 2319.3 | 2761.6 | 150.49
53.8 | 152 | 149.6 | 107.8 | 797.3 | 800 | 351.9 | 445.7 | 86.8 | 0.21 | 24.8 | 2371.9 | 2614.9 | 150.31
53.8083 | 151.9 | 149.4 | 108.3 | 797.9 | 800.3 | 350.5 | 441.2 | 86.8 | 0.21 | 24.8 | 2304.5 | 2512.9 | 150.33
53.8167 | 151.9 | 149.3 | 108.5 | 797.4 | 800.3 | 352.5 | 443.6 | 86.8 | 0.21 | 24.8 | 2326 | 2670.7 | 150.22
53.825 | 151.8 | 149.6 | 108.8 | 797.3 | 799.9 | 352.5 | 446.6 | 86.7 | 0.22 | 24.7 | 2412.7 | 2610.1 | 150.18
53.8333 | 151.8 | 149.4 | 108.5 | 797.2 | 799.9 | 352.8 | 450.6 | 86.8 | 0.22 | 24.5 | 2321.2 | 2602.2 | 150.21
53.8417 | 151.8 | 149.5 | 108.4 | 796.9 | 800.3 | 350.9 | 445.5 | 86.8 | 0.22 | 24.6 | 2421.3 | 2602.1 | 150.2
53.85 | 151.8 | 149.3 | 108.5 | 796.8 | 800.3 | 350.8 | 441.8 | 86.7 | 0.22 | 24.5 | 2387.7 | 2572.1 | 150.12
53.8583 | 151.7 | 149.4 | 108.7 | 796.9 | 800.4 | 351.4 | 447.2 | 86.7 | 0.22 | 24.7 | 2361 | 2558.4 | 150.16
53.8667 | 151.6 | 149.4 | 108.6 | 797.3 | 799.9 | 354.4 | 450 | 86.8 | 0.21 | 24.8 | 2327.4 | 2464.1 | 150.12
53.875 | 151.6 | 149.2 | 108.7 | 797.4 | 800.4 | 352.2 | 447.6 | 86.8 | 0.22 | 24.6 | 2424.2 | 2805.3 | 150.27
53.8833 | 151.7 | 149.3 | 109.3 | 797.1 | 800.4 | 351.2 | 447.1 | 86.6 | 0.22 | 24.8 | 2318.6 | 2575.9 | 150.36
53.8917 | 151.8 | 149.4 | 108.6 | 797.2 | 800.6 | 350.6 | 441.9 | 86.7 | 0.21 | 24.5 | 2314.6 | 2501.4 | 150.47
53.9 | 151.8 | 149.7 | 108.7 | 797.3 | 799.8 | 354.1 | 449.2 | 86.8 | 0.2 | 24.7 | 2407.2 | 2619.2 | 150.55
53.9083 | 151.9 | 149.5 | 108.6 | 797.8 | 800.7 | 349.7 | 445.7 | 86.8 | 0.22 | 24.8 | 2374.6 | 2555 | 150.59
53.9167 | 151.9 | 149.6 | 108.7 | 797.2 | 800.1 | 353.2 | 445.5 | 86.8 | 0.2 | 24.6 | 2262.7 | 2537.6 | 150.62
53.925 | 151.9 | 149.7 | 108.6 | 797.4 | 800.2 | 353.1 | 446.6 | 86.9 | 0.23 | 24.6 | 2337.9 | 2642 | 150.67
53.9333 | 152 | 149.5 | 108.6 | 797.4 | 800.2 | 353.3 | 444.7 | 86.8 | 0.21 | 24.8 | 2387.6 | 2586.3 | 150.7
53.9417 | 152.1 | 149.7 | 108.5 | 797.2 | 800.2 | 352.8 | 448.5 | 86.8 | 0.21 | 24.7 | 2346 | 2529 | 150.6
53.95 | 152 | 149.6 | 108.3 | 797.3 | 800.2 | 350.9 | 444.6 | 86.9 | 0.22 | 24.5 | 2359.7 | 2639.6 | 150.38
53.9583 | 151.8 | 149.4 | 108.4 | 797.6 | 800.2 | 350.4 | 442.1 | 86.8 | 0.21 | 24.7 | 2380.4 | 2560.9 | 150.18
53.9667 | 151.9 | 149.5 | 108.7 | 797.5 | 800.3 | 354.4 | 446.7 | 86.8 | 0.21 | 24.8 | 2375.7 | 2675.6 | 150.22
53.975 | 151.7 | 149.3 | 108.2 | 797.7 | 800.3 | 351.2 | 443.4 | 86.7 | 0.21 | 24.5 | 2370.2 | 2635.3 | 150.18
53.9833 | 151.8 | 149.3 | 108.8 | 797.5 | 800.2 | 354.8 | 451.7 | 86.8 | 0.21 | 24.7 | 2440.7 | 2674.6 | 150.18
53.9917 | 151.8 | 149.5 | 109.3 | 797.3 | 800.5 | 351.7 | 445.3 | 86.6 | 0.21 | 24.7 | 2328.9 | 2456.4 | 150.06
54 | 151.6 | 149.2 | 108.5 | 797.3 | 800.1 | 353.3 | 449.4 | 86.8 | 0.22 | 24.7 | 2379.3 | 2640.6 | 150.1
54.0083 | 151.7 | 149.4 | 108.8 | 797.3 | 800.7 | 352.5 | 447.1 | 86.8 | 0.21 | 24.7 | 2355 | 2587.6 | 150.29
54.0167 | 151.7 | 149.3 | 108.6 | 797.6 | 800.8 | 353.3 | 450.1 | 86.8 | 0.21 | 24.6 | 2423.6 | 2558.7 | 150.45
54.025 | 151.8 | 149.3 | 108.2 | 797.7 | 799.8 | 351.7 | 446.8 | 86.7 | 0.21 | 24.7 | 2357.2 | 2561.6 | 150.59
54.0333 | 151.8 | 149.4 | 108.4 | 797 | 800.1 | 354 | 449.2 | 86.7 | 0.2 | 24.8 | 2369.7 | 2593 | 150.62
54.0417 | 151.8 | 149.4 | 108.1 | 797.8 | 801.3 | 352.6 | 449.4 | 86.6 | 0.21 | 24.8 | 2352.7 | 2597.9 | 150.39
54.05 | 151.9 | 149.3 | 108.5 | 797.8 | 800.4 | 353.6 | 444.3 | 86.7 | 0.2 | 24.5 | 2427.2 | 2552.1 | 150.61
54.0583 | 152 | 149.5 | 108.6 | 797.1 | 800.2 | 352.3 | 444.9 | 86.8 | 0.2 | 24.7 | 2342.7 | 2637.7 | 150.59
54.0667 | 152 | 149.7 | 108.5 | 796.7 | 800.6 | 350.5 | 441.9 | 86.8 | 0.2 | 24.7 | 2339.4 | 2603.4 | 150.74
54.075 | 152 | 149.7 | 108.4 | 797.4 | 800.5 | 351.2 | 443.3 | 86.6 | 0.21 | 24.8 | 2365.6 | 2594 | 150.65
54.0833 | 151.9 | 149.4 | 108.5 | 797.4 | 800.4 | 349.7 | 442.3 | 86.7 | 0.2 | 24.6 | 2366.5 | 2646.6 | 150.54
54.0917 | 151.9 | 149.5 | 108.7 | 797.3 | 800.2 | 350.9 | 447.9 | 86.8 | 0.2 | 24.5 | 2362.1 | 2650 | 150.51
54.1 | 152 | 149.5 | 108.5 | 797.3 | 800.2 | 351.6 | 443.6 | 86.7 | 0.2 | 24.8 | 2399 | 2595.8 | 150.33
54.1083 | 151.9 | 149.3 | 108.8 | 797.3 | 800.1 | 353.6 | 448.3 | 86.7 | 0.2 | 24.7 | 2366.7 | 2619.2 | 150.28
54.1167 | 151.8 | 149.4 | 108.6 | 797.5 | 800.3 | 354.7 | 451.3 | 86.9 | 0.21 | 24.9 | 2379.5 | 2587.6 | 150.29
54.125 | 151.8 | 149.5 | 108.6 | 797.2 | 799.8 | 352.6 | 445.2 | 86.8 | 0.21 | 24.8 | 2412.7 | 2602.4 | 150.26
54.1333 | 151.8 | 149.4 | 108.5 | 796.9 | 800.3 | 350.4 | 446.8 | 86.5 | 0.2 | 24.5 | 2392.8 | 2621.6 | 150.22
54.1417 | 151.7 | 149.3 | 108.6 | 797.2 | 801.4 | 353.2 | 447.3 | 86.8 | 0.19 | 24.4 | 2362.5 | 2588.4 | 150.14
54.15 | 151.7 | 149.4 | 108.5 | 797.3 | 800.8 | 351.9 | 443.3 | 86.9 | 0.2 | 24.6 | 2380.6 | 2699.9 | 150.16
54.1583 | 151.7 | 149.3 | 108.8 | 797.5 | 801.2 | 355.6 | 451.1 | 86.9 | 0.2 | 24.8 | 2314.4 | 2571.2 | 150.22
54.1667 | 151.7 | 149.3 | 108.6 | 798.2 | 801.2 | 353.9 | 449.7 | 86.7 | 0.2 | 24.9 | 2332.4 | 2570.6 | 150.23
54.175 | 151.7 | 149.3 | 108.9 | 797.9 | 801.7 | 354.7 | 451 | 86.8 | 0.21 | 24.8 | 2344.3 | 2564.2 | 150.39
54.1833 | 151.7 | 149.3 | 108.5 | 797.7 | 801 | 352 | 442.6 | 86.7 | 0.2 | 24.6 | 2478.2 | 2545.6 | 150.43
54.1917 | 151.8 | 149.6 | 108.4 | 798.3 | 801.1 | 351.7 | 443.9 | 86.7 | 0.2 | 24.5 | 2380.9 | 2571.7 | 150.43
54.2 | 151.9 | 149.5 | 108.2 | 798.3 | 801.9 | 350 | 441.6 | 86.8 | 0.2 | 24.7 | 2365.2 | 2595.9 | 150.37
54.2083 | 151.9 | 149.5 | 108.6 | 797.8 | 800.7 | 351.9 | 444.7 | 86.8 | 0.2 | 24.8 | 2346.8 | 2612.9 | 150.54
54.2167 | 152 | 149.5 | 108.6 | 797.5 | 801.3 | 352.3 | 450.3 | 86.7 | 0.2 | 24.5 | 2367.6 | 2613.5 | 150.6
54.225 | 152 | 149.6 | 108.6 | 797.7 | 801.1 | 355 | 450.7 | 86.8 | 0.2 | 24.7 | 2424.2 | 2542.3 | 150.63
54.2333 | 152.1 | 149.8 | 108.6 | 797.3 | 801.2 | 350.6 | 444.5 | 86.7 | 0.2 | 24.8 | 2379.2 | 2511.3 | 150.64
54.2417 | 152 | 149.4 | 108.6 | 797.3 | 800.6 | 352.6 | 446.7 | 86.7 | 0.21 | 24.6 | 2337.2 | 2578.6 | 150.49
54.25 | 151.9 | 149.7 | 108.6 | 797.4 | 800.5 | 351.3 | 441.8 | 87 | 0.2 | 24.7 | 2295.6 | 2619.9 | 150.15
54.2583 | 151.8 | 149.5 | 108.6 | 797.1 | 800.3 | 350.8 | 445 | 86.9 | 0.2 | 24.6 | 2374.8 | 2583.8 | 150.19
54.2667 | 151.8 | 149.4 | 108.2 | 797.5 | 800.2 | 353.5 | 448.5 | 86.7 | 0.21 | 24.8 | 2362.4 | 2557.2 | 150.35
54.275 | 151.7 | 149.3 | 108.3 | 797.1 | 800.6 | 351.3 | 443.7 | 87 | 0.2 | 24.6 | 2411.5 | 2724.6 | 150.18
54.2833 | 151.7 | 149.4 | 108.7 | 797.4 | 800.9 | 351.8 | 445.3 | 86.7 | 0.21 | 24.6 | 2357.2 | 2587 | 150.15
54.2917 | 151.6 | 149.2 | 108.6 | 797.6 | 799.9 | 352.9 | 447 | 86.7 | 0.2 | 24.8 | 2379.6 | 2528.1 | 150.16
54.3 | 151.7 | 149.3 | 108.6 | 797.2 | 800.1 | 353.8 | 447.6 | 86.7 | 0.21 | 24.4 | 2403.2 | 2602.5 | 150.25
54.3083 | 151.7 | 149.3 | 108.6 | 797.1 | 800.6 | 354.8 | 450.4 | 86.6 | 0.21 | 24.7 | 2301.8 | 2617.6 | 150.41
54.3167 | 151.8 | 149.4 | 109 | 797.4 | 800.5 | 352.5 | 447 | 86.8 | 0.21 | 24.5 | 2401.4 | 2710.2 | 150.49
54.325 | 151.8 | 149.4 | 108.5 | 797.5 | 799.7 | 349.9 | 440.5 | 86.7 | 0.21 | 24.7 | 2377 | 2644.2 | 150.45
54.3333 | 151.9 | 149.3 | 108.5 | 796.8 | 800.5 | 350.3 | 444.3 | 86.8 | 0.21 | 24.6 | 2452 | 2622.5 | 150.6
54.3417 | 151.9 | 149.5 | 108.5 | 797 | 800.8 | 350.5 | 444.7 | 86.6 | 0.22 | 24.6 | 2329.6 | 2545.1 | 150.64
54.35 | 151.9 | 149.4 | 108.4 | 796.6 | 800.6 | 349 | 443.2 | 86.9 | 0.22 | 24.6 | 2410 | 2621.3 | 150.65
54.3583 | 152 | 149.6 | 108.5 | 796.7 | 800.7 | 352 | 444.9 | 86.7 | 0.21 | 24.6 | 2390.8 | 2654.1 | 150.54
54.3667 | 152 | 149.7 | 109 | 796.9 | 800.2 | 351.5 | 442.9 | 86.7 | 0.22 | 24.8 | 2344.1 | 2679.4 | 150.78
54.375 | 152.1 | 149.5 | 108.5 | 797.2 | 800.5 | 352.1 | 445.5 | 86.8 | 0.22 | 24.5 | 2409.9 | 2498.1 | 150.5
54.3833 | 151.9 | 149.4 | 108.5 | 796.9 | 801 | 352.3 | 449.1 | 86.8 | 0.22 | 24.8 | 2388.1 | 2572.2 | 150.33
54.3917 | 151.8 | 149.3 | 108.6 | 796.9 | 801.2 | 354.5 | 449 | 86.9 | 0.22 | 24.5 | 2486.5 | 2630.6 | 150.13
54.4 | 151.7 | 149.4 | 108.6 | 797.1 | 800.4 | 354 | 447.5 | 86.7 | 0.21 | 24.8 | 2293.5 | 2512.1 | 150.07
54.4083 | 151.7 | 149.3 | 108.4 | 797 | 801.2 | 351.2 | 445.6 | 86.8 | 0.21 | 24.6 | 2336.5 | 2606.9 | 150.06
54.4167 | 151.6 | 149.3 | 108.9 | 797 | 800.9 | 355.8 | 449.2 | 86.7 | 0.21 | 24.8 | 2382.3 | 2613.3 | 150.24
54.425 | 151.6 | 149.1 | 108.6 | 797.1 | 800.9 | 353.2 | 445.4 | 86.7 | 0.22 | 24.4 | 2351.3 | 2574.1 | 150.12
54.4333 | 151.7 | 149.3 | 108.8 | 797.2 | 801 | 352.9 | 447.7 | 86.7 | 0.21 | 24.9 | 2384.1 | 2618.9 | 150.32
54.4417 | 151.7 | 149.5 | 108.3 | 797.4 | 801.1 | 353.3 | 449.9 | 87.1 | 0.22 | 24.5 | 2374.5 | 2629.7 | 150.37
54.45 | 151.7 | 149.3 | 108.5 | 797 | 801.2 | 351.4 | 444.2 | 86.8 | 0.21 | 24.7 | 2340 | 2587.1 | 150.6
54.4583 | 151.9 | 149.6 | 108.7 | 796.9 | 800.4 | 350.1 | 442.3 | 86.8 | 0.22 | 24.8 | 2333 | 2631.4 | 150.69
54.4667 | 151.9 | 149.5 | 108.6 | 797.1 | 800.5 | 350.5 | 441.7 | 86.7 | 0.21 | 24.6 | 2327.1 | 2677.1 | 150.56
54.475 | 151.9 | 149.4 | 108.9 | 797.6 | 801.2 | 349.7 | 440 | 86.9 | 0.22 | 24.5 | 2431.4 | 2610.6 | 150.58
54.4833 | 151.9 | 149.4 | 108.7 | 797.8 | 801 | 348.5 | 441.6 | 86.7 | 0.21 | 24.5 | 2292.2 | 2493.8 | 150.56
54.4917 | 152 | 149.5 | 108.5 | 797.5 | 801.2 | 351.6 | 446.8 | 86.6 | 0.22 | 24.8 | 2404.8 | 2626.2 | 150.7
54.5 | 152 | 149.5 | 108.7 | 797 | 801.4 | 354.3 | 451.1 | 86.8 | 0.21 | 24.8 | 2462.1 | 2636.2 | 150.72
54.5083 | 152 | 149.6 | 108.6 | 797.3 | 800.6 | 348.4 | 443.7 | 86.9 | 0.21 | 24.7 | 2362.7 | 2631.4 | 150.48
54.5167 | 151.9 | 149.6 | 108.6 | 796.9 | 800.3 | 351.9 | 446.8 | 86.9 | 0.21 | 24.5 | 2358.7 | 2603 | 150.26
54.525 | 151.9 | 149.7 | 108.7 | 797.4 | 800.8 | 353.4 | 442.4 | 86.7 | 0.22 | 24.7 | 2392.3 | 2572.5 | 150.19
54.5333 | 151.8 | 149.3 | 108.5 | 797.2 | 800.9 | 351.3 | 439.6 | 86.8 | 0.22 | 24.5 | 2310.8 | 2634.3 | 150.24
54.5417 | 151.8 | 149.4 | 108.4 | 796.9 | 800.9 | 353.5 | 448.2 | 86.8 | 0.21 | 24.6 | 2416.2 | 2649.3 | 150.11
54.55 | 151.7 | 149.2 | 108.5 | 797.1 | 801.2 | 352.4 | 448.3 | 86.8 | 0.22 | 24.9 | 2393.7 | 2535.8 | 150.13
54.5583 | 151.7 | 149.4 | 108.4 | 796.9 | 801.4 | 354.8 | 448.9 | 86.8 | 0.21 | 24.9 | 2343.3 | 2513 | 150.12
54.5667 | 151.7 | 149.3 | 109.2 | 797.2 | 801 | 352.7 | 448.4 | 86.7 | 0.21 | 24.9 | 2331.9 | 2604.7 | 150.16
54.575 | 151.7 | 149.4 | 108.5 | 797.2 | 800.8 | 349.1 | 441.7 | 86.7 | 0.2 | 24.6 | 2393.7 | 2713.4 | 150.27
54.5833 | 151.8 | 149.5 | 108.4 | 797.2 | 800.1 | 351.7 | 443.7 | 86.8 | 0.21 | 24.7 | 2336.3 | 2605.9 | 150.46
54.5917 | 151.7 | 149.5 | 108.7 | 797.1 | 800.5 | 353.5 | 446.7 | 86.9 | 0.2 | 24.6 | 2393.8 | 2623.7 | 150.39
54.6 | 151.9 | 149.4 | 108.8 | 797 | 800.4 | 351.7 | 447.8 | 87.1 | 0.2 | 24.9 | 2369.4 | 2596.3 | 150.53
54.6083 | 151.9 | 149.4 | 108.7 | 797 | 800.3 | 351 | 443 | 86.8 | 0.21 | 24.6 | 2343.2 | 2570.6 | 150.5
54.6167 | 151.9 | 149.6 | 108.4 | 796.9 | 800.6 | 351 | 445.4 | 86.7 | 0.21 | 24.5 | 2396.9 | 2637.5 | 150.57
54.625 | 152 | 149.7 | 108.6 | 796.8 | 799.7 | 350.3 | 444.2 | 86.7 | 0.2 | 24.7 | 2395.6 | 2674.9 | 150.55
54.6333 | 152 | 149.5 | 108.3 | 796.6 | 800.3 | 350.8 | 444.4 | 86.7 | 0.2 | 24.8 | 2333.4 | 2563.1 | 150.47
54.6417 | 152 | 149.6 | 108.5 | 797.1 | 800.2 | 352.4 | 448.1 | 86.8 | 0.2 | 24.5 | 2328.6 | 2600.9 | 150.54
54.65 | 152 | 149.6 | 108.8 | 797.4 | 800.4 | 351.5 | 444 | 86.9 | 0.21 | 24.8 | 2412.7 | 2620.9 | 150.61
54.6583 | 151.9 | 149.4 | 108.6 | 797.7 | 799.9 | 351.6 | 445.5 | 86.8 | 0.2 | 24.8 | 2371.5 | 2572.8 | 150.48
54.6667 | 151.9 | 149.5 | 108.5 | 797.5 | 800.8 | 353.4 | 445.8 | 86.7 | 0.21 | 24.8 | 2358.4 | 2478.5 | 150.34
54.675 | 151.9 | 149.5 | 108.5 | 797.3 | 800.1 | 351.5 | 445.3 | 86.8 | 0.21 | 24.8 | 2343.2 | 2685.4 | 150.24
54.6833 | 151.8 | 149.4 | 108.6 | 797.6 | 800.3 | 351.9 | 448.2 | 86.7 | 0.2 | 24.8 | 2336.9 | 2621.5 | 150.22
54.6917 | 151.7 | 149.3 | 108.7 | 797.3 | 800 | 349.9 | 439.2 | 86.7 | 0.22 | 24.8 | 2365.8 | 2575.2 | 150.12
54.7 | 151.7 | 149.5 | 108.7 | 797.5 | 800 | 350.7 | 443.4 | 86.8 | 0.2 | 24.7 | 2406.6 | 2623.3 | 150.2
54.7083 | 151.7 | 149.3 | 108.5 | 797.2 | 800.3 | 350.9 | 437.9 | 86.7 | 0.2 | 24.6 | 2334.7 | 2601.1 | 150.22
54.7167 | 151.6 | 149.2 | 108.6 | 797.3 | 800.3 | 350.5 | 442 | 86.8 | 0.21 | 24.5 | 2327.5 | 2452 | 150.19
54.725 | 151.7 | 149.3 | 109 | 797.6 | 800.2 | 351.9 | 444.8 | 86.7 | 0.2 | 24.5 | 2333.5 | 2645.9 | 150.14
54.7333 | 151.7 | 149.4 | 108.5 | 797.5 | 800.1 | 352.6 | 447.8 | 86.7 | 0.2 | 24.3 | 2335.4 | 2594.2 | 150.36
54.7417 | 151.8 | 149.3 | 108.7 | 797.5 | 800 | 354.5 | 448.8 | 86.7 | 0.21 | 24.5 | 2348 | 2563.5 | 150.43
54.75 | 151.8 | 149.3 | 108.5 | 797.4 | 799.7 | 351.6 | 444 | 86.5 | 0.21 | 24.6 | 2372.2 | 2580.8 | 150.55
54.7583 | 151.8 | 149.4 | 108.6 | 797.3 | 799.9 | 354.1 | 449.6 | 86.7 | 0.21 | 24.6 | 2410.1 | 2643.8 | 150.54
54.7667 | 151.8 | 149.5 | 108.5 | 796.7 | 799.9 | 350.1 | 440.9 | 86.7 | 0.2 | 24.6 | 2462.1 | 2587.7 | 150.58
54.775 | 152 | 149.6 | 108.3 | 796.7 | 799.7 | 351.8 | 443.1 | 86.7 | 0.21 | 24.8 | 2333.9 | 2536.8 | 150.49
54.7833 | 151.9 | 149.4 | 108.6 | 797.5 | 799.7 | 352.3 | 443.8 | 86.7 | 0.21 | 24.7 | 2431.8 | 2589.9 | 150.63
54.7917 | 152 | 149.6 | 108.6 | 797.6 | 800.3 | 352.1 | 441.9 | 86.7 | 0.22 | 24.7 | 2430.8 | 2629.8 | 150.66
54.8 | 152 | 149.5 | 108.3 | 797.6 | 799.8 | 351.3 | 443.2 | 86.7 | 0.21 | 24.4 | 2339.9 | 2642.3 | 150.65
54.8083 | 151.9 | 149.6 | 108.5 | 797.6 | 799.8 | 352.5 | 447.8 | 86.9 | 0.2 | 24.5 | 2370.9 | 2636.5 | 150.63
54.8167 | 151.9 | 149.6 | 108.7 | 797.4 | 800.1 | 349.3 | 443.8 | 86.7 | 0.2 | 24.5 | 2432.9 | 2684.8 | 150.47
54.825 | 151.9 | 149.4 | 108.7 | 797.5 | 800.1 | 353.2 | 448.1 | 86.7 | 0.2 | 24.4 | 2373.1 | 2639.2 | 150.23
54.8333 | 151.8 | 149.3 | 108.6 | 797.6 | 799.8 | 352.2 | 442.9 | 86.8 | 0.21 | 24.4 | 2384.5 | 2618.7 | 150.23
54.8417 | 151.7 | 149.3 | 108.5 | 796.9 | 799.5 | 354.3 | 452.1 | 86.7 | 0.2 | 24.8 | 2361.9 | 2742.9 | 150.23
54.85 | 151.7 | 149.3 | 108.7 | 797.2 | 799.6 | 355 | 448.9 | 86.6 | 0.21 | 24.5 | 2406.8 | 2605 | 150.17
54.8583 | 151.6 | 149.2 | 108.8 | 797.1 | 800.4 | 353.8 | 448.3 | 86.8 | 0.21 | 24.6 | 2430.6 | 2647 | 150.12
54.8667 | 151.7 | 149.3 | 108.5 | 797.1 | 800.2 | 352.7 | 444.3 | 86.7 | 0.21 | 24.7 | 2381.4 | 2551.3 | 150.3
54.875 | 151.7 | 149.3 | 108.4 | 797.1 | 800.5 | 352.9 | 442.2 | 86.7 | 0.22 | 24.7 | 2382 | 2494.5 | 150.34
54.8833 | 151.8 | 149.4 | 108.6 | 797.4 | 800.3 | 352.3 | 445.2 | 86.7 | 0.21 | 24.4 | 2455.1 | 2645.1 | 150.51
54.8917 | 151.8 | 149.3 | 108.7 | 796.8 | 799.6 | 352.7 | 446.1 | 86.8 | 0.2 | 24.7 | 2317.8 | 2593.4 | 150.57
54.9 | 151.9 | 149.5 | 108.7 | 797.3 | 800 | 353.4 | 448.5 | 86.6 | 0.21 | 24.5 | 2431.6 | 2607.5 | 150.6
54.9083 | 151.8 | 149.3 | 108.6 | 797.3 | 799.3 | 350.8 | 445.9 | 86.6 | 0.2 | 24.7 | 2445.8 | 2604.7 | 150.66
54.9167 | 151.9 | 149.3 | 108.3 | 796.6 | 799.9 | 348.7 | 439.5 | 86.8 | 0.21 | 24.8 | 2386.8 | 2616.9 | 150.64
54.925 | 151.9 | 149.5 | 108.6 | 796.8 | 799.7 | 349.8 | 441.9 | 86.7 | 0.21 | 24.6 | 2335.2 | 2603.7 | 150.67
54.9333 | 152 | 149.6 | 108.5 | 797.3 | 800.5 | 350.5 | 441.6 | 86.8 | 0.2 | 24.8 | 2342 | 2637.4 | 150.64
54.9417 | 152 | 149.5 | 108.7 | 797.1 | 800.1 | 345.2 | 434.7 | 86.8 | 0.2 | 24.8 | 2378.3 | 2679.6 | 150.66
54.95 | 151.9 | 149.4 | 108.5 | 797.5 | 800.6 | 351.6 | 444 | 86.8 | 0.2 | 24.5 | 2372.6 | 2610.7 | 150.38
54.9583 | 151.8 | 149.4 | 108.7 | 797.3 | 800.4 | 350.4 | 441.3 | 86.8 | 0.21 | 24.5 | 2408.1 | 2654.3 | 150.25
54.9667 | 151.8 | 149.4 | 107.7 | 797.7 | 800 | 351 | 443.1 | 87 | 0.22 | 24.5 | 2438.6 | 2632.3 | 150.05
54.975 | 151.7 | 149.4 | 108.2 | 797.8 | 800.7 | 355.8 | 449.4 | 86.7 | 0.23 | 24.5 | 2436.8 | 2640.7 | 150.11
54.9833 | 151.8 | 149.5 | 108.5 | 797.1 | 799.8 | 350.5 | 446.9 | 86.7 | 0.21 | 24.5 | 2431 | 2552.2 | 150.17
54.9917 | 151.7 | 149.3 | 108.4 | 797.4 | 799.7 | 351.1 | 443.8 | 86.7 | 0.2 | 24.6 | 2295.8 | 2571.8 | 150.16
55 | 151.7 | 149.2 | 109.1 | 797.7 | 799.9 | 352.2 | 445.8 | 86.7 | 0.21 | 24.8 | 2403.3 | 2532.2 | 150.18
55.0083 | 151.7 | 149.3 | 108.7 | 797.4 | 800.4 | 350.8 | 442.2 | 86.7 | 0.23 | 24.7 | 2418 | 2637.5 | 150.32
55.0167 | 151.8 | 149.4 | 108.3 | 797.3 | 799.8 | 351.8 | 446.8 | 86.6 | 0.23 | 24.4 | 2359.1 | 2550.8 | 150.25
55.025 | 151.8 | 149.4 | 108.8 | 797.4 | 799.6 | 351.5 | 447.1 | 86.7 | 0.22 | 24.4 | 2338.9 | 2556.3 | 150.49
55.0333 | 151.8 | 149.6 | 108.5 | 797.5 | 800.4 | 350.9 | 444 | 86.6 | 0.2 | 24.6 | 2338.7 | 2645.4 | 150.5
55.0417 | 151.8 | 149.4 | 108.4 | 797.5 | 800.4 | 349 | 440.9 | 86.7 | 0.21 | 24.9 | 2341.3 | 2572.6 | 150.44
55.05 | 151.8 | 149.5 | 108.7 | 797.1 | 800.3 | 350 | 444.8 | 86.7 | 0.21 | 24.7 | 2336.8 | 2567.4 | 150.54
55.0583 | 151.9 | 149.6 | 108.6 | 797.1 | 800.1 | 352.5 | 444.8 | 86.8 | 0.22 | 24.4 | 2382.5 | 2597.3 | 150.56
55.0667 | 151.9 | 149.5 | 108.5 | 797 | 800.3 | 350.7 | 443.6 | 86.8 | 0.2 | 24.5 | 2301.7 | 2510.1 | 150.57
55.075 | 151.9 | 149.5 | 108.6 | 796.9 | 799.7 | 350.9 | 445.9 | 86.8 | 0.2 | 24.8 | 2446.1 | 2623.4 | 150.55
55.0833 | 151.9 | 149.7 | 108.6 | 797.5 | 799.7 | 348.9 | 439.4 | 86.9 | 0.21 | 24.6 | 2425.8 | 2608.5 | 150.61
55.0917 | 152 | 149.7 | 108.5 | 797.3 | 799.6 | 350.6 | 442.7 | 86.7 | 0.22 | 24.4 | 2271.7 | 2520.6 | 150.64
55.1 | 151.9 | 149.5 | 108.5 | 797.1 | 800.4 | 351.5 | 443.2 | 86.7 | 0.21 | 24.6 | 2387.7 | 2577.5 | 150.49
55.1083 | 151.9 | 149.4 | 108.3 | 797.3 | 800.6 | 351.2 | 446.3 | 86.7 | 0.21 | 24.8 | 2347.7 | 2615.9 | 150.3
55.1167 | 151.8 | 149.4 | 108.5 | 797.7 | 799.5 | 349.6 | 441 | 86.8 | 0.21 | 24.9 | 2367.3 | 2613.8 | 150.18
55.125 | 151.7 | 149.3 | 108.4 | 797.5 | 800.3 | 354.7 | 447.6 | 86.7 | 0.21 | 24.7 | 2357.8 | 2574.8 | 150.22
55.1333 | 151.7 | 149.4 | 108.4 | 797.4 | 800.2 | 351.5 | 442.3 | 86.7 | 0.21 | 24.6 | 2352.6 | 2618.9 | 150.23
55.1417 | 151.7 | 149.3 | 107.9 | 797 | 800.1 | 349.6 | 441.8 | 86.7 | 0.22 | 24.5 | 2447.3 | 2563.4 | 150.14
55.15 | 151.7 | 149.3 | 108.4 | 797.2 | 800.3 | 355.5 | 449.9 | 86.7 | 0.23 | 24.6 | 2428.9 | 2591.8 | 150.18
55.1583 | 151.7 | 149.2 | 108.5 | 796.8 | 800.9 | 354 | 447.5 | 86.7 | 0.2 | 24.7 | 2356.6 | 2645.9 | 150.3
55.1667 | 151.8 | 149.5 | 108.5 | 797.2 | 800.5 | 351.1 | 443.3 | 86.8 | 0.2 | 24.8 | 2299.3 | 2546.1 | 150.34
55.175 | 151.8 | 149.4 | 108.6 | 797.3 | 801.5 | 351.2 | 444.9 | 86.7 | 0.21 | 24.5 | 2346.4 | 2532.9 | 150.54
55.1833 | 151.9 | 149.4 | 108.5 | 796.9 | 800.5 | 352.3 | 443.2 | 86.8 | 0.23 | 24.5 | 2330.8 | 2640.1 | 150.55
55.1917 | 151.9 | 149.4 | 108.5 | 797.3 | 801 | 351.6 | 445.3 | 86.8 | 0.22 | 24.4 | 2406.3 | 2558.4 | 150.57
55.2 | 151.9 | 149.5 | 108.5 | 797.2 | 801.3 | 352.9 | 443 | 86.6 | 0.2 | 24.5 | 2416.9 | 2624.6 | 150.64
55.2083 | 151.9 | 149.6 | 109 | 797.4 | 801.1 | 350.8 | 442.1 | 86.6 | 0.21 | 24.6 | 2341.1 | 2644.4 | 150.59
55.2167 | 152 | 149.6 | 108.5 | 796.7 | 801.1 | 351.8 | 445.2 | 86.8 | 0.21 | 24.6 | 2371.9 | 2575.8 | 150.63
55.225 | 151.9 | 149.6 | 107.7 | 797 | 801.4 | 351 | 442.5 | 86.7 | 0.22 | 24.5 | 2413.9 | 2556.9 | 150.53
55.2333 | 151.9 | 149.6 | 108.4 | 797 | 801.1 | 354.6 | 447.2 | 86.8 | 0.21 | 24.6 | 2385.5 | 2714 | 150.39
55.2417 | 151.9 | 149.4 | 108.6 | 797.1 | 800.2 | 350.8 | 444.9 | 86.8 | 0.21 | 24.7 | 2404.7 | 2644.8 | 150.27
55.25 | 151.8 | 149.4 | 108.5 | 796.8 | 800 | 354.3 | 451.1 | 86.6 | 0.2 | 24.8 | 2422.2 | 2561.3 | 150.27
55.2583 | 151.6 | 149.4 | 108.4 | 796.8 | 800.8 | 351.2 | 443.4 | 86.7 | 0.2 | 24.7 | 2381.8 | 2619.1 | 150.16
55.2667 | 151.7 | 149.4 | 108.6 | 797.1 | 800.2 | 352.7 | 445.7 | 87 | 0.24 | 24.5 | 2351.4 | 2584.3 | 150.02
55.275 | 151.7 | 149.3 | 108.6 | 796.8 | 799.9 | 349.7 | 440.6 | 86.9 | 0.22 | 24.8 | 2414.9 | 2628.2 | 150.08
55.2833 | 151.6 | 149.3 | 108.5 | 797 | 799.8 | 353.1 | 443.3 | 86.9 | 0.21 | 24.6 | 2396.9 | 2589 | 150.27
55.2917 | 151.7 | 149.4 | 108.5 | 797.1 | 799.9 | 351 | 443.9 | 86.7 | 0.21 | 24.6 | 2422.8 | 2659 | 150.45
55.3 | 151.7 | 149.3 | 108.5 | 797.4 | 799.8 | 352.8 | 446.5 | 86.7 | 0.22 | 24.4 | 2375.9 | 2573.2 | 150.53
55.3083 | 151.8 | 149.5 | 108.6 | 797.3 | 800.2 | 352.5 | 448 | 86.7 | 0.22 | 24.4 | 2367.4 | 2574 | 150.56
55.3167 | 151.8 | 149.5 | 108.6 | 797.1 | 800.3 | 351.2 | 447.5 | 86.8 | 0.19 | 24.5 | 2398.3 | 2698.5 | 150.56
55.325 | 151.9 | 149.6 | 108.4 | 797.1 | 800.1 | 352 | 442.7 | 86.8 | 0.22 | 24.5 | 2372.5 | 2518.5 | 150.63
55.3333 | 152 | 149.7 | 108.7 | 797.1 | 799.8 | 351.3 | 446.5 | 86.8 | 0.22 | 24.7 | 2375.3 | 2560.7 | 150.69
55.3417 | 152 | 149.6 | 108.4 | 797 | 800.1 | 354.1 | 448.8 | 86.8 | 0.22 | 24.9 | 2300.2 | 2643.2 | 150.66
55.35 | 152 | 149.6 | 108.5 | 797.5 | 799.6 | 350.5 | 442.6 | 86.7 | 0.22 | 24.5 | 2341.2 | 2666.7 | 150.52
55.3583 | 152 | 149.5 | 108.2 | 797.4 | 800.2 | 349.8 | 444 | 86.7 | 0.22 | 24.5 | 2407.1 | 2636.5 | 150.39
55.3667 | 151.8 | 149.2 | 108.7 | 797.3 | 800.1 | 352.3 | 446.4 | 86.7 | 0.21 | 24.5 | 2315.5 | 2647.3 | 150.14
55.375 | 151.7 | 149.3 | 108.5 | 797.2 | 799.9 | 350.9 | 446.5 | 86.7 | 0.22 | 24.6 | 2410.1 | 2564.2 | 150.12
55.3833 | 151.8 | 149.4 | 108.6 | 797.5 | 800.1 | 353.4 | 447.9 | 86.8 | 0.23 | 24.7 | 2362.8 | 2632 | 150.06
55.3917 | 151.6 | 149.3 | 108.5 | 797.2 | 799.9 | 351.6 | 444.9 | 86.8 | 0.23 | 24.6 | 2313.8 | 2584.4 | 150.13
55.4 | 151.6 | 149.1 | 108.2 | 796.9 | 800.2 | 352.5 | 442.5 | 86.9 | 0.22 | 24.6 | 2323.8 | 2587 | 150.28
55.4083 | 151.6 | 149.4 | 108.4 | 797 | 800.1 | 352.2 | 442.7 | 86.8 | 0.22 | 24.5 | 2415.8 | 2654.3 | 150.35
55.4167 | 151.7 | 149.4 | 108.5 | 797 | 800.4 | 350.9 | 444.4 | 86.7 | 0.22 | 24.5 | 2361.8 | 2505 | 150.51
55.425 | 151.8 | 149.5 | 109.3 | 797 | 800 | 353.3 | 446.6 | 86.7 | 0.22 | 24.8 | 2405 | 2571.2 | 150.53
55.4333 | 151.8 | 149.4 | 108.8 | 796.8 | 800.5 | 349.6 | 439.5 | 86.7 | 0.21 | 24.5 | 2321.6 | 2609.4 | 150.62
55.4417 | 151.9 | 149.5 | 108.5 | 796.8 | 800.1 | 351.8 | 447.3 | 86.8 | 0.21 | 24.4 | 2393.3 | 2580 | 150.67
55.45 | 152 | 149.5 | 108.4 | 796.4 | 800.2 | 351.3 | 444.9 | 86.9 | 0.21 | 24.5 | 2383.1 | 2663.5 | 150.43
55.4583 | 151.9 | 149.6 | 108.6 | 796.9 | 800.1 | 351.1 | 441.6 | 86.6 | 0.21 | 24.7 | 2372.1 | 2605.1 | 150.58
55.4667 | 151.9 | 149.5 | 108.8 | 796.8 | 800.3 | 350.7 | 440.1 | 86.8 | 0.21 | 24.9 | 2370.1 | 2565.5 | 150.56
55.475 | 151.9 | 149.6 | 108.5 | 796.7 | 800.2 | 352.1 | 444.8 | 86.8 | 0.21 | 24.8 | 2354.2 | 2684 | 150.58
55.4833 | 152 | 149.6 | 108.6 | 796.4 | 800.4 | 349.5 | 441 | 86.8 | 0.2 | 24.4 | 2353.5 | 2620.9 | 150.51
55.4917 | 151.9 | 149.4 | 108.5 | 796.9 | 800 | 351.5 | 444.7 | 86.7 | 0.2 | 24.4 | 2366.7 | 2518.5 | 150.29
55.5 | 151.9 | 149.4 | 108.6 | 796.9 | 799.8 | 348.6 | 439.7 | 86.7 | 0.2 | 24.5 | 2365.6 | 2621.3 | 150.28
55.5083 | 151.8 | 149.5 | 108.6 | 796.9 | 799.6 | 351.1 | 448.3 | 86.7 | 0.22 | 24.8 | 2417.3 | 2692.5 | 150.28
55.5167 | 151.7 | 149.4 | 108.7 | 796.9 | 800.4 | 349.5 | 445.2 | 86.7 | 0.21 | 24.8 | 2352.9 | 2567 | 150.19
55.525 | 151.7 | 149.3 | 108.5 | 797.1 | 800.2 | 356.1 | 451.7 | 86.8 | 0.21 | 24.8 | 2372.4 | 2643.3 | 150.21
55.5333 | 151.7 | 149.4 | 108.3 | 797.2 | 800.4 | 352.9 | 446.2 | 86.7 | 0.2 | 24.5 | 2433 | 2639.7 | 150.14
55.5417 | 151.7 | 149.2 | 108.7 | 797.3 | 800.1 | 354.3 | 448.4 | 86.9 | 0.19 | 24.6 | 2383.1 | 2560.9 | 150.18
55.55 | 151.7 | 149.3 | 108.7 | 796.9 | 800 | 353.4 | 445.4 | 86.8 | 0.21 | 24.8 | 2340.9 | 2513.4 | 150.16
55.5583 | 151.7 | 149.4 | 108.5 | 796.9 | 800.1 | 349.8 | 441.8 | 86.6 | 0.2 | 24.4 | 2437.9 | 2773.3 | 150.38
55.5667 | 151.7 | 149.2 | 108.7 | 796.6 | 800 | 353 | 444.5 | 86.8 | 0.21 | 24.8 | 2339.9 | 2680.8 | 150.48
55.575 | 151.8 | 149.4 | 108.6 | 796.8 | 800.6 | 351.4 | 444 | 86.8 | 0.22 | 24.6 | 2266 | 2490.5 | 150.46
55.5833 | 151.9 | 149.3 | 108.6 | 797.2 | 800.2 | 353.7 | 449.7 | 86.9 | 0.22 | 24.5 | 2316.5 | 2606.8 | 150.45
55.5917 | 151.9 | 149.4 | 108.7 | 796.6 | 800 | 354.7 | 448.1 | 86.7 | 0.21 | 24.8 | 2414.9 | 2617.5 | 150.68
55.6 | 151.9 | 149.4 | 108.6 | 796.9 | 800.4 | 350.2 | 439.9 | 86.7 | 0.22 | 24.7 | 2464.7 | 2523.1 | 150.67
55.6083 | 152 | 149.5 | 108.4 | 797.1 | 800 | 352.2 | 449 | 86.7 | 0.21 | 24.4 | 2374.5 | 2680.6 | 150.6
55.6167 | 152 | 149.5 | 108.4 | 797.1 | 800.8 | 348.4 | 440.5 | 86.7 | 0.21 | 24.8 | 2370.8 | 2654 | 150.72
55.625 | 152 | 149.6 | 108.7 | 797.2 | 800.1 | 349.9 | 445.3 | 86.7 | 0.22 | 24.3 | 2320.2 | 2546.5 | 150.56
55.6333 | 151.9 | 149.5 | 108.4 | 797 | 800 | 351.1 | 444.8 | 86.7 | 0.22 | 24.8 | 2266.2 | 2557.8 | 150.41
55.6417 | 151.9 | 149.6 | 108.4 | 796.9 | 800 | 351.5 | 445.3 | 86.8 | 0.21 | 24.9 | 2334.4 | 2604.7 | 150.37
55.65 | 151.8 | 149.5 | 108.6 | 796.7 | 800.3 | 350.7 | 444.4 | 86.8 | 0.21 | 24.6 | 2290.5 | 2569.1 | 150.24
55.6583 | 151.8 | 149.3 | 108.5 | 796.7 | 800.2 | 352.5 | 449.3 | 86.8 | 0.21 | 24.7 | 2429.1 | 2559.7 | 150.14
55.6667 | 151.7 | 149.4 | 108.7 | 796.8 | 800 | 351.9 | 442.5 | 86.7 | 0.22 | 24.7 | 2385 | 2612.4 | 150.26
55.675 | 151.7 | 149.2 | 108.3 | 797.3 | 800 | 353.1 | 443.6 | 86.8 | 0.21 | 24.9 | 2378.2 | 2536.2 | 150.16
55.6833 | 151.6 | 149.2 | 108.5 | 796.7 | 800.2 | 355.8 | 450.3 | 86.8 | 0.22 | 24.7 | 2312 | 2604.8 | 150.2
55.6917 | 151.7 | 149.2 | 108.5 | 796.9 | 800.3 | 350.5 | 443.2 | 86.8 | 0.21 | 24.4 | 2370.7 | 2626.9 | 150.26
55.7 | 151.7 | 149.4 | 108.8 | 796.7 | 800.5 | 348.6 | 443.7 | 86.8 | 0.21 | 24.7 | 2313.5 | 2554.8 | 150.36
55.7083 | 151.8 | 149.4 | 108.5 | 796.4 | 800.3 | 351.8 | 442.8 | 86.7 | 0.21 | 24.4 | 2414.5 | 2504 | 150.56
55.7167 | 151.8 | 149.4 | 108.8 | 797.1 | 800.2 | 355.3 | 451 | 86.8 | 0.21 | 24.7 | 2336.5 | 2623.7 | 150.5
55.725 | 151.9 | 149.5 | 108.4 | 796.7 | 799.7 | 351.6 | 446 | 86.7 | 0.21 | 24.4 | 2363.4 | 2705.2 | 150.57
55.7333 | 151.9 | 149.4 | 108.8 | 796.7 | 800.4 | 350.4 | 443.7 | 86.7 | 0.21 | 24.7 | 2293.7 | 2539.9 | 150.71
55.7417 | 151.9 | 149.4 | 108.5 | 796.9 | 799.7 | 354 | 449.6 | 86.9 | 0.22 | 24.8 | 2333.1 | 2622.7 | 150.55
55.75 | 152 | 149.6 | 108.5 | 796.9 | 800 | 352.7 | 444.9 | 86.8 | 0.22 | 24.9 | 2335.9 | 2656 | 150.61
55.7583 | 151.9 | 149.4 | 108.7 | 797.3 | 799.9 | 351.6 | 448.2 | 86.8 | 0.21 | 24.8 | 2403.3 | 2620.3 | 150.56
55.7667 | 151.9 | 149.5 | 108.4 | 797 | 800.2 | 352.6 | 446.2 | 86.8 | 0.22 | 24.6 | 2313 | 2563.3 | 150.47
55.775 | 151.9 | 149.5 | 108.7 | 797.1 | 800.6 | 351.1 | 442.9 | 86.8 | 0.21 | 24.6 | 2380.5 | 2593.6 | 150.32
55.7833 | 151.9 | 149.5 | 108.4 | 797.1 | 800.2 | 351.3 | 445.1 | 86.8 | 0.22 | 24.6 | 2389.9 | 2713.7 | 150.31
55.7917 | 151.8 | 149.3 | 108.8 | 797.5 | 800.3 | 353 | 445.7 | 86.7 | 0.02 | 24.7 | 2342.9 | 2505.9 | 150.28
55.8 | 151.7 | 149.3 | 108.5 | 797.2 | 799.9 | 352.6 | 447.9 | 86.7 | 0 | 24.8 | 2416.6 | 2539.4 | 150.26
55.8083 | 151.7 | 149.2 | 108.1 | 797.1 | 799.7 | 353.1 | 447.4 | 86.8 | 0.72 | 24.7 | 2405.8 | 2510.2 | 150.19
55.8167 | 151.6 | 149.3 | 108.5 | 796.5 | 799.7 | 352.2 | 446.3 | 86.8 | 0.21 | 24.8 | 2368.3 | 2578.1 | 150.22
55.825 | 151.6 | 149.1 | 108.9 | 796.9 | 800 | 352.5 | 447.1 | 86.7 | 0.23 | 24.8 | 2391.8 | 2524.9 | 150.32
55.8333 | 151.7 | 149.3 | 108.9 | 797 | 799.8 | 352.2 | 445.9 | 86.7 | 0.22 | 24.8 | 2391.6 | 2641 | 150.26
55.8417 | 151.8 | 149.4 | 108.7 | 797.3 | 800.5 | 350.2 | 442.1 | 86.8 | 0.22 | 24.5 | 2371.8 | 2501.5 | 150.53
55.85 | 151.8 | 149.5 | 108.6 | 797 | 799.9 | 350.9 | 443.3 | 86.8 | 0.21 | 24.6 | 2364 | 2574.4 | 150.57
55.8583 | 151.8 | 149.5 | 108.3 | 797.6 | 800.5 | 353.3 | 442.4 | 87.2 | 0.22 | 24.7 | 2325.8 | 2605.3 | 150.4
55.8667 | 151.9 | 149.4 | 108.7 | 797.4 | 799.8 | 353.4 | 448.4 | 86.7 | 0.22 | 24.8 | 2340.4 | 2562.2 | 150.58
55.875 | 151.9 | 149.6 | 108.5 | 797.5 | 800.7 | 351.2 | 441.2 | 86.8 | 0.22 | 24.8 | 2338.5 | 2582 | 150.59
55.8833 | 151.9 | 149.6 | 108.4 | 797.5 | 800.4 | 353.6 | 444.7 | 86.7 | 0.22 | 24.7 | 2398.1 | 2553 | 150.57
55.8917 | 151.9 | 149.5 | 108.7 | 797.4 | 800.6 | 350.9 | 442.9 | 86.8 | 0.22 | 24.8 | 2320.2 | 2658 | 150.59
55.9 | 152 | 149.6 | 108.5 | 797.4 | 800.7 | 352.4 | 446.9 | 86.7 | 0.22 | 24.7 | 2386.2 | 2583.3 | 150.38
55.9083 | 151.9 | 149.5 | 108.5 | 797.7 | 800.9 | 351 | 445.8 | 87.1 | 0.22 | 24.8 | 2349.4 | 2659 | 150.41
55.9167 | 151.8 | 149.4 | 108.7 | 797.6 | 800.7 | 349.8 | 441.9 | 86.7 | 0.21 | 24.8 | 2402.5 | 2628.9 | 150.48
55.925 | 151.8 | 149.4 | 108.5 | 797.4 | 800 | 352.5 | 446.7 | 86.7 | 0.22 | 24.7 | 2287.4 | 2546.1 | 150.36
55.9333 | 151.8 | 149.3 | 108.5 | 797.3 | 800 | 351.7 | 449.4 | 86.7 | 0.21 | 24.5 | 2416.3 | 2625.5 | 150.27
55.9417 | 151.8 | 149.4 | 108.4 | 797.5 | 800.3 | 351.7 | 442.5 | 86.7 | 0.22 | 24.5 | 2396.3 | 2620.3 | 150.31
55.95 | 151.7 | 149.2 | 108.7 | 797.4 | 800 | 351.5 | 442 | 86.7 | 0.22 | 24.5 | 2331.7 | 2568.7 | 150.28
55.9583 | 151.7 | 149.2 | 108.7 | 797.1 | 800.3 | 352.1 | 445.8 | 86.9 | 0.22 | 24.7 | 2332.9 | 2534 | 150.37
55.9667 | 151.7 | 149.4 | 108.5 | 796.6 | 800.5 | 349.7 | 442.2 | 86.8 | 0.22 | 24.8 | 2322.7 | 2612.3 | 150.22
55.975 | 151.7 | 149.3 | 108.7 | 796.9 | 800.1 | 353.1 | 448.8 | 86.8 | 0.22 | 24.6 | 2321 | 2624.1 | 150.3
55.9833 | 151.7 | 149.3 | 108.5 | 797 | 800.4 | 351.7 | 444 | 86.8 | 0.22 | 24.4 | 2414.9 | 2627.1 | 150.42
55.9917 | 151.7 | 149.3 | 108.6 | 797.1 | 800.1 | 353.8 | 447 | 86.8 | 0.22 | 24.5 | 2415.5 | 2699.4 | 150.46
56 | 151.8 | 149.6 | 108.6 | 796.8 | 800.5 | 351.8 | 444.3 | 86.8 | 0.21 | 24.5 | 2350.9 | 2556.4 | 150.48
56.0083 | 151.7 | 149.4 | 108.6 | 796.7 | 800.3 | 352.2 | 444.6 | 86.8 | 0.2 | 24.6 | 2332 | 2641.4 | 150.61
56.0167 | 151.8 | 149.4 | 108.6 | 796.7 | 800.2 | 354 | 447.6 | 87 | 0.21 | 24.5 | 2375.9 | 2639.1 | 150.55
56.025 | 151.8 | 149.5 | 108.6 | 796.9 | 799.8 | 349.9 | 441 | 86.7 | 0.19 | 24.6 | 2395.6 | 2606.9 | 150.65
56.0333 | 151.9 | 149.4 | 109 | 796.5 | 799.6 | 351.1 | 444.4 | 86.6 | 0.2 | 24.5 | 2350.5 | 2612.9 | 150.61
56.0417 | 152 | 149.6 | 108.4 | 797 | 800 | 352.2 | 448.2 | 86.8 | 0.21 | 24.6 | 2492.3 | 2613.2 | 150.69
56.05 | 152 | 149.7 | 108.5 | 797.2 | 799.8 | 355.4 | 450.3 | 86.7 | 0.21 | 24.9 | 2391.7 | 2679.8 | 150.72
56.0583 | 151.9 | 149.5 | 108.5 | 796.8 | 799.2 | 353.6 | 445.3 | 86.7 | 0.21 | 24.5 | 2380.4 | 2607.3 | 150.53
56.0667 | 151.9 | 149.5 | 108.7 | 797.2 | 799.9 | 351.3 | 439.9 | 86.9 | 0.21 | 24.9 | 2409.1 | 2582.3 | 150.37
56.075 | 151.8 | 149.4 | 108.9 | 796.6 | 799.6 | 352 | 443 | 87 | 0.21 | 24.6 | 2426.9 | 2490.8 | 150.41
56.0833 | 151.8 | 149.4 | 108.5 | 796.9 | 799.7 | 351.2 | 446.4 | 86.7 | 0.22 | 24.5 | 2371.6 | 2649.5 | 150.3
56.0917 | 151.7 | 149.5 | 108.6 | 796.3 | 800 | 355.8 | 447 | 86.7 | 0.21 | 24.6 | 2401.1 | 2530.2 | 150.26
56.1 | 151.7 | 149.4 | 108.5 | 796.9 | 799.3 | 352 | 448.8 | 86.8 | 0.22 | 24.5 | 2372.7 | 2508.5 | 150.27
56.1083 | 151.7 | 149.3 | 108.7 | 797.1 | 799.6 | 355.1 | 448.6 | 86.9 | 0.22 | 24.6 | 2360.6 | 2500.8 | 150.2
56.1167 | 151.7 | 149.2 | 108.5 | 797.2 | 799.7 | 352.4 | 442.9 | 86.7 | 0.21 | 24.7 | 2443 | 2599.7 | 150.21
56.125 | 151.8 | 149.3 | 108.4 | 797.6 | 800.7 | 351.3 | 448.2 | 86.7 | 0.22 | 24.7 | 2370.6 | 2563.2 | 150.43
56.1333 | 151.7 | 149.2 | 108.4 | 796.9 | 800.5 | 351.1 | 443.2 | 86.8 | 0.21 | 24.6 | 2331.5 | 2594.5 | 150.41
56.1417 | 151.7 | 149.4 | 109 | 796.8 | 799.7 | 351.6 | 448.4 | 86.7 | 0.19 | 24.6 | 2353.7 | 2597.9 | 150.54
56.15 | 151.8 | 149.5 | 108.7 | 796.6 | 800.1 | 352.3 | 443.1 | 86.7 | 0.19 | 24.5 | 2322.6 | 2620.1 | 150.63
56.1583 | 151.8 | 149.4 | 108.7 | 796.7 | 799.9 | 351.8 | 441.9 | 86.7 | 0.2 | 24.5 | 2388 | 2530.7 | 150.61
56.1667 | 151.8 | 149.3 | 108.3 | 797.2 | 800.6 | 351.5 | 444.5 | 86.8 | 0.22 | 24.7 | 2377.7 | 2549 | 150.57
56.175 | 151.9 | 149.5 | 108.4 | 796.9 | 800.1 | 353.1 | 447.2 | 86.7 | 0.21 | 24.8 | 2352.3 | 2624.5 | 150.53
56.1833 | 151.9 | 149.3 | 108.5 | 796.9 | 800.1 | 353.7 | 447.9 | 86.7 | 0.21 | 24.7 | 2385 | 2623.7 | 150.5
56.1917 | 151.9 | 149.4 | 108.5 | 796.9 | 800.1 | 350.3 | 446 | 86.9 | 0.21 | 24.7 | 2297.3 | 2623.2 | 150.1
56.2 | 151.9 | 149.6 | 108.5 | 796.7 | 800.2 | 351.9 | 443.7 | 86.8 | 0.21 | 24.8 | 2350 | 2621.3 | 150.65
56.2083 | 152 | 149.4 | 108.5 | 797.3 | 800.9 | 352 | 445.8 | 86.7 | 0.22 | 24.7 | 2358.4 | 2592.7 | 150.6
56.2167 | 151.8 | 149.6 | 108.6 | 796.8 | 800.5 | 352.3 | 445.3 | 86.7 | 0.22 | 24.7 | 2282.3 | 2537.1 | 150.51
56.225 | 151.8 | 149.3 | 108.6 | 796.8 | 800.5 | 351.8 | 443.1 | 86.7 | 0.21 | 24.7 | 2419.4 | 2623.5 | 150.45
56.2333 | 151.8 | 149.4 | 108.7 | 797.5 | 800.4 | 352 | 442.3 | 86.7 | 0.21 | 24.7 | 2322.3 | 2621.8 | 150.45
56.2417 | 151.8 | 149.4 | 108.8 | 797.5 | 800.4 | 350.6 | 441 | 86.8 | 0.21 | 24.6 | 2324.4 | 2594.4 | 150.35
56.25 | 151.7 | 149.2 | 108.5 | 797.7 | 800.1 | 350.4 | 441 | 86.9 | 0.23 | 24.5 | 2329.7 | 2566.9 | 150.37
56.2583 | 151.8 | 149.3 | 108.5 | 797.5 | 800.3 | 351.5 | 445.9 | 86.8 | 0.23 | 24.6 | 2336 | 2563.4 | 150.35
56.2667 | 151.7 | 149.3 | 108.3 | 797.4 | 800.2 | 350.3 | 439.3 | 87 | 0.22 | 24.5 | 2398.5 | 2587 | 150.32
56.275 | 151.7 | 149.3 | 108.8 | 796.7 | 800.3 | 353.2 | 445.9 | 86.6 | 0.21 | 24.6 | 2322.2 | 2552.6 | 150.32
56.2833 | 151.7 | 149.3 | 108.6 | 796.7 | 800.1 | 351.1 | 441.8 | 86.7 | 0.21 | 24.8 | 2400.5 | 2701.5 | 150.31
56.2917 | 151.7 | 149.3 | 108.8 | 796.9 | 800.6 | 349 | 443.4 | 86.7 | 0.22 | 24.6 | 2326 | 2532.6 | 150.44
56.3 | 151.8 | 149.4 | 108.1 | 797.1 | 800.1 | 352.2 | 446 | 86.8 | 0.22 | 24.6 | 2357.7 | 2558.5 | 150.47
56.3083 | 151.8 | 149.4 | 108.4 | 796.7 | 799.9 | 348.9 | 437.5 | 86.7 | 0.21 | 24.6 | 2310.6 | 2654.2 | 150.4
56.3167 | 151.8 | 149.4 | 108.7 | 796.7 | 800.3 | 353 | 445.4 | 86.8 | 0.21 | 24.8 | 2401.7 | 2729.9 | 150.42
56.325 | 151.8 | 149.4 | 108.8 | 797 | 800.6 | 350.4 | 443.3 | 86.7 | 0.21 | 24.8 | 2345.2 | 2514.5 | 150.43
56.3333 | 151.8 | 149.5 | 108.9 | 796.9 | 800.6 | 350 | 441.5 | 86.8 | 0.21 | 24.9 | 2331.1 | 2590.4 | 150.47
56.3417 | 151.9 | 149.4 | 108.1 | 796.7 | 800.5 | 352.9 | 447.5 | 86.8 | 0.2 | 24.8 | 2458.6 | 2669.3 | 150.58
56.35 | 151.9 | 149.5 | 108.5 | 796.7 | 800 | 350.9 | 442.8 | 86.6 | 0.2 | 24.7 | 2323.1 | 2578.5 | 150.45
56.3583 | 151.8 | 149.4 | 108.6 | 797.3 | 800.9 | 351.6 | 442.6 | 86.9 | 0.2 | 24.7 | 2317.6 | 2629.9 | 150.37
56.3667 | 151.7 | 149.5 | 108.6 | 796.9 | 801.1 | 350.5 | 444.2 | 86.7 | 0.22 | 24.5 | 2453.8 | 2486.9 | 150.45
56.375 | 151.8 | 149.4 | 108.7 | 797.1 | 800.6 | 351.7 | 445.1 | 86.8 | 0.23 | 24.4 | 2313 | 2572.5 | 150.45
56.3833 | 151.8 | 149.6 | 108.5 | 796.9 | 800.4 | 349.7 | 441 | 86.8 | 0.21 | 24.5 | 2342.9 | 2646.7 | 150.42
56.3917 | 151.8 | 149.5 | 108.7 | 796.9 | 800.1 | 351.1 | 443.4 | 86.8 | 0.2 | 24.6 | 2426.1 | 2687.5 | 150.39
56.4 | 151.7 | 149.3 | 108.5 | 796.7 | 800.3 | 352.8 | 446.1 | 86.7 | 0.21 | 24.5 | 2367.4 | 2515.1 | 150.42
56.4083 | 151.8 | 149.4 | 108.4 | 797.1 | 800.4 | 351 | 440.3 | 86.7 | 0.21 | 24.5 | 2363.9 | 2562.6 | 150.46
56.4167 | 151.8 | 149.4 | 108.3 | 796.8 | 800.6 | 349.5 | 444.7 | 86.8 | 0.22 | 24.6 | 2357 | 2695.7 | 150.49
56.425 | 151.8 | 149.3 | 109 | 796.2 | 801.3 | 353.3 | 449.3 | 86.7 | 0.21 | 24.8 | 2373.4 | 2565.7 | 150.54
56.4333 | 151.9 | 149.5 | 108.1 | 796.9 | 801.1 | 354.6 | 448.5 | 86.9 | 0.21 | 24.8 | 2321.2 | 2542.3 | 150.48
56.4417 | 151.9 | 149.4 | 108.4 | 797.1 | 800.9 | 352.5 | 446.2 | 86.8 | 0.21 | 24.6 | 2369.7 | 2660.6 | 150.51
56.45 | 151.8 | 149.4 | 108.4 | 796.9 | 800.7 | 352.4 | 447 | 86.9 | 0.2 | 24.5 | 2406.6 | 2642.7 | 150.58
56.4583 | 151.9 | 149.5 | 108.8 | 796.9 | 800.3 | 351.8 | 450.7 | 86.7 | 0.21 | 24.4 | 2301.4 | 2531.1 | 150.5
56.4667 | 152 | 149.5 | 108.8 | 796.6 | 801.6 | 352.2 | 446.3 | 86.7 | 0.2 | 24.6 | 2376.7 | 2667.8 | 150.5
56.475 | 151.9 | 149.5 | 108 | 796.9 | 802.1 | 354.1 | 448.9 | 86.9 | 0.2 | 24.6 | 2453.7 | 2540.4 | 150.39
56.4833 | 151.8 | 149.5 | 108.4 | 797.2 | 801.3 | 354.4 | 453 | 86.7 | 0.2 | 24.6 | 2324.7 | 2542.3 | 150.42
56.4917 | 151.8 | 149.4 | 108.7 | 796.5 | 801.5 | 351.2 | 447.3 | 86.8 | 0.2 | 24.8 | 2283.3 | 2639.5 | 150.4
56.5 | 151.9 | 149.4 | 108.5 | 797 | 800.3 | 354 | 450.1 | 86.7 | 0.2 | 24.9 | 2316.2 | 2595.5 | 150.27
56.5083 | 151.8 | 149.5 | 108.7 | 796.5 | 800 | 354 | 449.9 | 86.8 | 0.2 | 24.5 | 2369.5 | 2576.3 | 150.28
56.5167 | 151.7 | 149.3 | 108.6 | 796.8 | 800.8 | 350.9 | 443.2 | 86.8 | 0.19 | 24.6 | 2365.7 | 2599 | 150.24
56.525 | 151.7 | 149.4 | 108.3 | 796.8 | 800.1 | 351.6 | 444.1 | 86.8 | 0.21 | 24.5 | 2395.6 | 2618.6 | 150.31
56.5333 | 151.7 | 149.4 | 108.3 | 796.6 | 800.7 | 350.6 | 444.5 | 86.8 | 0.22 | 24.5 | 2260.9 | 2534.3 | 150.23
56.5417 | 151.7 | 149.3 | 108.7 | 796.8 | 800.1 | 351.6 | 445.2 | 86.7 | 0.23 | 24.6 | 2332.1 | 2550.7 | 150.37
56.55 | 151.7 | 149.4 | 108.6 | 797 | 800.4 | 348.5 | 443.1 | 86.9 | 0.21 | 24.7 | 2388.8 | 2677.8 | 150.18
56.5583 | 151.7 | 149.3 | 108.8 | 797.2 | 800.9 | 354.6 | 445.6 | 86.9 | 0.21 | 24.9 | 2337.2 | 2563.1 | 150.37
56.5667 | 151.8 | 149.4 | 108.5 | 797 | 800.9 | 352.7 | 445 | 86.9 | 0.21 | 24.6 | 2399.2 | 2615 | 150.36
56.575 | 151.8 | 149.4 | 108.4 | 797 | 800 | 349.2 | 441.2 | 86.8 | 0.22 | 24.5 | 2399.1 | 2734.3 | 150.48
56.5833 | 151.9 | 149.4 | 108.4 | 796.8 | 800.5 | 350 | 441.6 | 86.9 | 0.21 | 24.8 | 2351.9 | 2478.2 | 150.51
56.5917 | 151.9 | 149.4 | 108.8 | 796.5 | 800.5 | 353.5 | 448.2 | 86.9 | 0.21 | 24.8 | 2316.5 | 2552.6 | 150.52
56.6 | 151.9 | 149.5 | 108.7 | 797 | 800.8 | 350.3 | 443.2 | 86.9 | 0.21 | 24.8 | 2382.2 | 2689.4 | 150.49
56.6083 | 151.9 | 149.5 | 108.3 | 796.9 | 800.3 | 351.3 | 443.7 | 86.9 | 0.21 | 24.7 | 2337.7 | 2569 | 150.47
56.6167 | 151.9 | 149.4 | 108.2 | 797.2 | 800.2 | 352.5 | 450.5 | 86.7 | 0.21 | 24.9 | 2401.3 | 2526.9 | 149.91
56.625 | 151.9 | 149.4 | 108.5 | 796.7 | 800.7 | 349.6 | 440.1 | 86.8 | 0.21 | 24.9 | 2391.1 | 2686.9 | 150.51
56.6333 | 151.9 | 149.6 | 108.8 | 796.7 | 800.3 | 349.1 | 446.4 | 86.7 | 0.21 | 24.8 | 2346.5 | 2706.6 | 150.57
56.6417 | 152 | 149.5 | 108.7 | 797.1 | 800.4 | 350.7 | 443.3 | 86.8 | 0.21 | 24.4 | 2305.7 | 2548.6 | 150.56
56.65 | 151.8 | 149.5 | 108.6 | 796.9 | 801.1 | 351.8 | 446.4 | 86.7 | 0.21 | 24.5 | 2359.7 | 2630.6 | 150.5
56.6583 | 151.9 | 149.4 | 108.4 | 797.3 | 800.2 | 351.5 | 449.6 | 86.7 | 0.21 | 24.8 | 2310.6 | 2544.2 | 150.46
56.6667 | 151.8 | 149.4 | 107.3 | 796.8 | 800.8 | 352.2 | 443.7 | 87 | 0.2 | 24.8 | 2352.7 | 2613.4 | 150.38
56.675 | 151.7 | 149.4 | 108.7 | 797.5 | 800.7 | 353.3 | 445.4 | 86.8 | 0.21 | 24.8 | 2354.4 | 2670.6 | 150.41
56.6833 | 151.8 | 149.4 | 108.8 | 796.8 | 800 | 350.6 | 444.4 | 86.7 | 0.21 | 24.9 | 2453.9 | 2575 | 150.46
56.6917 | 151.8 | 149.5 | 108.6 | 796.2 | 799.3 | 349.9 | 441.6 | 86.8 | 0.21 | 24.8 | 2365.3 | 2607.4 | 150.44
56.7 | 151.9 | 149.5 | 108.3 | 797.2 | 800.1 | 350 | 442 | 86.8 | 0.21 | 24.5 | 2235.7 | 2472.6 | 150.45
56.7083 | 151.8 | 149.4 | 108.6 | 797.1 | 800.1 | 351.2 | 442.4 | 86.9 | 0.22 | 24.4 | 2356.5 | 2675.6 | 150.49
56.7167 | 151.8 | 149.4 | 108.4 | 797.3 | 800.2 | 352 | 445.1 | 86.7 | 0.22 | 24.4 | 2348.8 | 2517.5 | 150.4
56.725 | 151.8 | 149.6 | 108.7 | 797.5 | 799.8 | 353.5 | 448.1 | 86.8 | 0.21 | 24.6 | 2383.6 | 2511.6 | 150.31
56.7333 | 151.8 | 149.5 | 108.6 | 797.5 | 799.9 | 350.6 | 446.8 | 86.9 | 0.21 | 24.8 | 2393 | 2581.3 | 150.4
56.7417 | 151.8 | 149.5 | 108.7 | 797.3 | 800.1 | 350 | 440.3 | 86.8 | 0.21 | 24.6 | 2436 | 2717.9 | 150.46
56.75 | 151.8 | 149.5 | 108.5 | 797 | 799.9 | 348.8 | 441.8 | 86.8 | 0.21 | 24.4 | 2280.5 | 2489.7 | 150.48
56.7583 | 151.8 | 149.5 | 108.2 | 797.1 | 799.7 | 348.8 | 440.2 | 86.8 | 0.2 | 24.6 | 2438.7 | 2570 | 150.38
56.7667 | 151.8 | 149.5 | 108.8 | 797.6 | 800.6 | 350.9 | 447.9 | 87 | 0.2 | 24.5 | 2357.7 | 2611.3 | 150.43
56.775 | 151.9 | 149.4 | 108.7 | 797.2 | 800.5 | 352.2 | 444.9 | 86.8 | 0.2 | 24.4 | 2321.5 | 2552.1 | 150.46
56.7833 | 151.9 | 149.5 | 108.2 | 797.4 | 800.2 | 353 | 444.6 | 86.8 | 0.2 | 24.5 | 2321.3 | 2636.7 | 150.32
56.7917 | 151.8 | 149.4 | 108.4 | 797.1 | 800.2 | 349.1 | 444.3 | 86.9 | 0.19 | 24.6 | 2345.2 | 2589.4 | 150.32
56.8 | 151.7 | 149.1 | 108.6 | 797.3 | 800.7 | 354.1 | 448.7 | 86.8 | 0.2 | 24.9 | 2372.8 | 2533.4 | 150.29
56.8083 | 151.8 | 149.2 | 108.7 | 797.4 | 800.8 | 350 | 442.5 | 86.8 | 0.2 | 24.8 | 2318.6 | 2571 | 150.26
56.8167 | 151.7 | 149.3 | 108.7 | 797.8 | 800.8 | 351.3 | 445 | 86.7 | 0.2 | 24.9 | 2352.2 | 2600.9 | 150.21
56.825 | 151.7 | 149.2 | 108.4 | 797.3 | 800.3 | 348.3 | 444.3 | 86.7 | 0.21 | 24.7 | 2312.2 | 2528.4 | 150.31
56.8333 | 151.6 | 149.2 | 108.5 | 797 | 800.4 | 352.4 | 445.3 | 86.7 | 0.21 | 24.5 | 2293.3 | 2710.6 | 150.28
56.8417 | 151.7 | 149.1 | 108.7 | 797.3 | 799.6 | 352.9 | 447.8 | 86.7 | 0.21 | 24.8 | 2434 | 2618.8 | 150.27
56.85 | 151.6 | 149.2 | 108.9 | 797.3 | 800 | 350.8 | 444.3 | 86.7 | 0.21 | 24.9 | 2348.3 | 2637.2 | 150.39
56.8583 | 151.7 | 149.3 | 108.7 | 796.9 | 800.5 | 352.1 | 445.9 | 86.8 | 0.21 | 24.6 | 2364.8 | 2534.4 | 150.57
56.8667 | 151.8 | 149.6 | 108.4 | 797.4 | 800.5 | 352.7 | 447.2 | 86.8 | 0.21 | 24.4 | 2373.3 | 2617 | 150.43
56.875 | 151.9 | 149.4 | 108.3 | 796.5 | 799.8 | 353 | 440.3 | 86.8 | 0.22 | 24.5 | 2386 | 2570.3 | 150.6
56.8833 | 151.8 | 149.5 | 108.4 | 797.5 | 800.1 | 350.3 | 446.1 | 86.6 | 0.2 | 24.5 | 2339.1 | 2531.7 | 150.62
56.8917 | 151.9 | 149.5 | 108.6 | 797 | 799.9 | 348.8 | 444 | 86.7 | 0.2 | 24.4 | 2374.2 | 2716.1 | 150.66
56.9 | 152 | 149.5 | 108.6 | 796.6 | 800.2 | 351.2 | 442.8 | 86.7 | 0.21 | 24.9 | 2303.5 | 2514.9 | 150.69
56.9083 | 152 | 149.7 | 108.4 | 796.8 | 801 | 352.1 | 443.1 | 86.6 | 0.22 | 24.5 | 2380.3 | 2531.1 | 150.64
56.9167 | 152 | 149.6 | 108.4 | 797.1 | 800 | 353.8 | 451.3 | 86.8 | 0.21 | 24.7 | 2437.7 | 2651.5 | 150.48
56.925 | 151.9 | 149.5 | 108.5 | 797.3 | 800.8 | 354.1 | 447.2 | 86.9 | 0.22 | 24.8 | 2332 | 2547.3 | 150.39
56.9333 | 151.8 | 149.4 | 108.6 | 796.9 | 800.4 | 350 | 442.4 | 86.8 | 0.21 | 24.6 | 2269 | 2487.9 | 150.29
56.9417 | 151.8 | 149.5 | 108.7 | 797.1 | 800.7 | 355 | 447.4 | 86.8 | 0.22 | 24.9 | 2360.7 | 2644.9 | 150.33
56.95 | 151.8 | 149.4 | 108.8 | 797 | 800.5 | 354.9 | 447.7 | 86.7 | 0.21 | 24.8 | 2432.2 | 2651 | 150.29
56.9583 | 151.9 | 149.3 | 108.5 | 796.7 | 799.8 | 351.5 | 446.9 | 86.6 | 0.2 | 24.8 | 2376 | 2460.5 | 150.33
56.9667 | 151.8 | 149.3 | 108.4 | 797 | 800.5 | 349.6 | 441.8 | 86.7 | 0.21 | 24.6 | 2380.2 | 2590 | 150.31
56.975 | 151.7 | 149.3 | 108.7 | 796.5 | 800.6 | 350.4 | 443.2 | 86.8 | 0.2 | 24.5 | 2390.2 | 2617.3 | 150.25
56.9833 | 151.7 | 149.4 | 108.5 | 796.8 | 800.3 | 350.3 | 443.5 | 86.8 | 0.2 | 24.9 | 2289.8 | 2507.9 | 150.3
56.9917 | 151.7 | 149.4 | 108.8 | 796.8 | 800.1 | 351.7 | 440.3 | 86.7 | 0.2 | 24.5 | 2374.6 | 2696.1 | 150.26
57 | 151.8 | 149.3 | 108.4 | 796.9 | 800.3 | 352.7 | 447 | 86.7 | 0.2 | 24.6 | 2342 | 2648.1 | 150.42
57.0083 | 151.8 | 149.3 | 108.3 | 796.8 | 800.6 | 350.4 | 445.9 | 86.8 | 0.21 | 24.6 | 2426.6 | 2573.9 | 150.53
57.0167 | 151.8 | 149.5 | 108.7 | 796.7 | 800.7 | 351.8 | 449.3 | 86.8 | 0.23 | 24.8 | 2377.3 | 2596 | 150.32
57.025 | 151.9 | 149.5 | 108.7 | 796.7 | 800.6 | 355.4 | 451.1 | 86.8 | 0.21 | 24.4 | 2364.7 | 2586.1 | 150.56
57.0333 | 151.9 | 149.5 | 108.6 | 796.8 | 800 | 352.8 | 448.7 | 86.9 | 0.21 | 24.7 | 2297.9 | 2541 | 150.59
57.0417 | 151.9 | 149.6 | 108.5 | 797.1 | 800.3 | 351.4 | 443 | 86.8 | 0.21 | 24.8 | 2376.4 | 2555.2 | 150.53
57.05 | 152 | 149.4 | 108.7 | 796.9 | 800.6 | 353.2 | 447.4 | 86.6 | 0.22 | 24.8 | 2319.2 | 2526.5 | 150.6
57.0583 | 152 | 149.5 | 108.3 | 797.1 | 800.7 | 351.2 | 445.3 | 86.9 | 0.21 | 24.7 | 2277.9 | 2590.5 | 150.55
57.0667 | 151.9 | 149.6 | 109.2 | 797.1 | 801.1 | 349.3 | 440.7 | 86.8 | 0.21 | 24.9 | 2340.6 | 2562.2 | 150.63
57.075 | 152 | 149.5 | 108.5 | 796.6 | 800.1 | 350.6 | 443.3 | 86.8 | 0.21 | 24.8 | 2316.7 | 2546.7 | 150.49
57.0833 | 151.9 | 149.5 | 108.5 | 796.8 | 800.6 | 351.9 | 447.4 | 86.6 | 0.21 | 24.4 | 2343.2 | 2583.7 | 150.34
57.0917 | 151.8 | 149.5 | 108.7 | 796.6 | 800.7 | 351.7 | 442.9 | 86.8 | 0.22 | 24.7 | 2340.1 | 2591.2 | 150.27
57.1 | 151.8 | 149.5 | 108.7 | 796.3 | 800.1 | 352.3 | 447.1 | 86.7 | 0.22 | 24.8 | 2340.7 | 2643.4 | 150.4
57.1083 | 151.8 | 149.4 | 108.4 | 796.7 | 799.8 | 351.8 | 444.7 | 86.7 | 0.22 | 24.7 | 2307 | 2540.3 | 150.31
57.1167 | 151.7 | 149.3 | 108.6 | 796.8 | 800.1 | 350.9 | 444.2 | 86.9 | 0.21 | 24.7 | 2386.2 | 2606.5 | 150.22
57.125 | 151.7 | 149.3 | 108.7 | 797.1 | 799.8 | 353.8 | 445.8 | 86.7 | 0.21 | 24.6 | 2416.8 | 2598.6 | 150.19
57.1333 | 151.6 | 149.3 | 108.7 | 796.7 | 800.1 | 354.6 | 448.8 | 86.7 | 0.2 | 24.6 | 2368.6 | 2588.2 | 150.13
57.1417 | 151.7 | 149.4 | 108.8 | 796.8 | 800.5 | 351.1 | 443.1 | 86.9 | 0.21 | 24.6 | 2308.2 | 2672.2 | 150.14
57.15 | 151.7 | 149.2 | 108.8 | 796.2 | 800.6 | 352.5 | 441.7 | 86.7 | 0.21 | 24.6 | 2402.1 | 2584.1 | 150.3
57.1583 | 151.7 | 149.4 | 108.8 | 796.7 | 800.3 | 352.4 | 443.8 | 86.6 | 0.2 | 24.8 | 2300.1 | 2498.6 | 150.33
57.1667 | 151.8 | 149.4 | 108.4 | 797.2 | 799.6 | 352.6 | 445.5 | 86.7 | 0.2 | 24.5 | 2392.1 | 2676 | 150.47
57.175 | 151.9 | 149.4 | 108.6 | 797.5 | 799.9 | 354.3 | 450.4 | 86.7 | 0.2 | 24.5 | 2380.3 | 2615.1 | 150.51
57.1833 | 151.8 | 149.5 | 108.6 | 797.3 | 800.7 | 352 | 443.7 | 86.7 | 0.21 | 24.7 | 2330.1 | 2608.1 | 150.62
57.1917 | 152 | 149.6 | 108.7 | 797.1 | 800.1 | 349.1 | 442.8 | 86.7 | 0.21 | 24.7 | 2387.3 | 2592.2 | 150.33
57.2 | 151.9 | 149.7 | 108.7 | 797.4 | 800.9 | 349.9 | 442 | 86.9 | 0.21 | 24.5 | 2362.8 | 2627.8 | 150.34
57.2083 | 152 | 149.4 | 108.6 | 797 | 799.8 | 351.9 | 445.7 | 86.7 | 0.21 | 24.8 | 2339 | 2572.6 | 150.64
57.2167 | 152 | 149.3 | 108.6 | 797.5 | 800.2 | 351.7 | 442.9 | 86.7 | 0.22 | 24.4 | 2401.8 | 2670.3 | 150.6
57.225 | 151.9 | 149.4 | 108.6 | 797.3 | 800 | 351 | 442.5 | 86.7 | 0.22 | 24.8 | 2400.4 | 2638.5 | 150.53
57.2333 | 151.9 | 149.5 | 108.8 | 796.9 | 800.1 | 350 | 440.4 | 86.7 | 0.22 | 24.3 | 2457.8 | 2713.8 | 150.47
57.2417 | 152 | 149.4 | 108.8 | 796.5 | 799.8 | 349.5 | 444.4 | 86.6 | 0.22 | 24.7 | 2366.1 | 2661.1 | 150.48
57.25 | 151.9 | 149.5 | 108.4 | 796.7 | 800 | 353.9 | 447.6 | 86.8 | 0.22 | 24.8 | 2380.9 | 2559.7 | 150.37
57.2583 | 151.8 | 149.4 | 108.5 | 797 | 800 | 350.4 | 442.3 | 86.7 | 0.21 | 24.5 | 2344.1 | 2614.3 | 150.24
57.2667 | 151.8 | 149.3 | 108.6 | 796.6 | 800.2 | 349.1 | 442.8 | 86.1 | 0.2 | 24.3 | 2330.5 | 2477.6 | 150.23
57.275 | 151.7 | 149.3 | 108.7 | 795.4 | 799.5 | 352.8 | 446.6 | 86.2 | 0.2 | 24.3 | 2352.4 | 2567.4 | 150.21
57.2833 | 151.7 | 149.4 | 108.6 | 795.3 | 799.2 | 351.2 | 443.2 | 86.2 | 0.21 | 24.2 | 2413.9 | 2691.5 | 150.22
57.2917 | 151.7 | 149.2 | 108.7 | 795.6 | 798.7 | 354 | 448.5 | 86.2 | 0.2 | 24.7 | 2441.3 | 2589.5 | 150.18
57.3 | 151.7 | 149.3 | 108.6 | 796 | 799.5 | 353.5 | 445.2 | 86.4 | 0.21 | 24.4 | 2325.2 | 2630 | 150.22
57.3083 | 151.7 | 149.3 | 108.5 | 796 | 799.4 | 354.6 | 448.8 | 86.1 | 0.2 | 24.2 | 2337.8 | 2602.3 | 150.31
57.3167 | 151.8 | 149.4 | 108.5 | 796 | 799.6 | 349.6 | 441.8 | 86.3 | 0.21 | 24.5 | 2359.5 | 2573.2 | 150.43
57.325 | 151.9 | 149.4 | 108.7 | 795.7 | 799.5 | 351.6 | 443.3 | 86.3 | 0.2 | 24.5 | 2431.3 | 2551.9 | 150.55
57.3333 | 151.9 | 149.5 | 108.6 | 796.5 | 799.3 | 349.7 | 445.4 | 86.4 | 0.2 | 24.7 | 2331.9 | 2598 | 150.6
57.3417 | 151.9 | 149.4 | 108.9 | 796.1 | 799.6 | 349.9 | 443.4 | 86.3 | 0.21 | 24.4 | 2438.6 | 2689.3 | 150.66
57.35 | 151.9 | 149.5 | 108.3 | 796.5 | 799.8 | 352.5 | 444.9 | 86.3 | 0.2 | 24.7 | 2287.8 | 2591.4 | 150.6
57.3583 | 151.9 | 149.3 | 108.6 | 796.5 | 800.1 | 349.7 | 442.6 | 86.5 | 0.2 | 24.4 | 2337.5 | 2608.9 | 150.65
57.3667 | 152 | 149.6 | 108.8 | 796.7 | 799.5 | 351.1 | 440.4 | 86.6 | 0.21 | 24.5 | 2371.2 | 2637.5 | 150.71
57.375 | 152 | 149.6 | 108.7 | 796.8 | 799.8 | 351.2 | 446.6 | 86.6 | 0.21 | 24.8 | 2324.6 | 2581.2 | 150.61
57.3833 | 151.9 | 149.6 | 108.7 | 796.8 | 800.3 | 354.6 | 447.1 | 86.5 | 0.2 | 24.4 | 2311.8 | 2537.5 | 150.36
57.3917 | 151.8 | 149.5 | 108.5 | 796.9 | 799.9 | 351.3 | 446.9 | 86.7 | 0.21 | 24.4 | 2321 | 2618.3 | 150.27
57.4 | 151.8 | 149.3 | 108.4 | 797.3 | 800.3 | 354.2 | 446.3 | 86.7 | 0.2 | 24.4 | 2450.3 | 2587.5 | 150.27
57.4083 | 151.8 | 149.4 | 108.6 | 797.4 | 799.9 | 353.9 | 446.7 | 86.8 | 0.22 | 24.5 | 2349 | 2607.5 | 150.17
57.4167 | 151.8 | 149.3 | 108.7 | 797.4 | 800 | 350.4 | 446.8 | 86.7 | 0.21 | 24.9 | 2413.6 | 2633.2 | 150.36
57.425 | 151.7 | 149.4 | 108.7 | 797.2 | 800.2 | 353.6 | 445.8 | 86.7 | 0.22 | 24.8 | 2310.9 | 2605.1 | 150.23
57.4333 | 151.8 | 149.3 | 108.5 | 797.4 | 800 | 353.3 | 445.1 | 86.6 | 0.2 | 24.9 | 2444.4 | 2613.9 | 150.26
57.4417 | 151.7 | 149.2 | 108.8 | 796.8 | 800 | 347.7 | 437.8 | 86.8 | 0.19 | 24.7 | 2410.8 | 2639.2 | 150.22
57.45 | 151.7 | 149.3 | 108.5 | 797.1 | 800.2 | 349.6 | 441.3 | 86.7 | 0.2 | 24.3 | 2416.4 | 2624.9 | 150.25
57.4583 | 151.7 | 149.3 | 108.7 | 797.5 | 800.3 | 353.8 | 450.2 | 86.6 | 0.2 | 24.5 | 2330.9 | 2490.5 | 150.43
57.4667 | 151.8 | 149.3 | 108.6 | 797.1 | 799.9 | 349.3 | 437.9 | 86.7 | 0.21 | 24.8 | 2386.3 | 2565.4 | 150.51
57.475 | 151.9 | 149.4 | 108.7 | 797.2 | 800 | 350.8 | 443.5 | 86.8 | 0.2 | 25 | 2367.8 | 2652.5 | 150.48
57.4833 | 151.8 | 149.5 | 108.6 | 797.1 | 800.6 | 351.4 | 448.3 | 86.7 | 0.21 | 24.9 | 2387.3 | 2533.1 | 150.54
57.4917 | 151.9 | 149.5 | 108.5 | 796.6 | 800.3 | 350.9 | 443.2 | 86.8 | 0.2 | 24.4 | 2276.4 | 2469.1 | 150.61
57.5 | 151.9 | 149.5 | 109.3 | 797.2 | 800.1 | 352.5 | 445.9 | 86.7 | 0.2 | 24.9 | 2389.1 | 2639.7 | 150.51
57.5083 | 152 | 149.5 | 108.7 | 796.7 | 800.7 | 352.4 | 446.9 | 86.7 | 0.2 | 24.4 | 2415.7 | 2576.4 | 150.58
57.5167 | 152 | 149.5 | 108.4 | 797.2 | 800.3 | 349.4 | 442.9 | 86.7 | 0.19 | 24.8 | 2346 | 2575 | 150.62
57.525 | 152 | 149.5 | 108.6 | 797.2 | 800.8 | 353.2 | 446.3 | 86.7 | 0.2 | 24.5 | 2375.1 | 2657.4 | 150.6
57.5333 | 151.9 | 149.4 | 108.6 | 797 | 800.6 | 352.2 | 445.6 | 86.7 | 0.2 | 24.7 | 2396.1 | 2598.7 | 150.41
57.5417 | 151.9 | 149.5 | 108.7 | 796.9 | 800.6 | 350.2 | 441.7 | 86.8 | 0.19 | 24.6 | 2331.8 | 2498.6 | 150.22
57.55 | 151.8 | 149.3 | 108.8 | 797.3 | 800.8 | 351.3 | 447.7 | 86.7 | 0.2 | 24.6 | 2361.3 | 2630.6 | 150.29
57.5583 | 151.8 | 149.3 | 108.4 | 797.2 | 801.3 | 352.8 | 446.9 | 86.8 | 0.19 | 24.8 | 2431.1 | 2692 | 150.16
57.5667 | 151.7 | 149.4 | 108.5 | 797.5 | 800.2 | 350.8 | 441.8 | 86.7 | 0.2 | 24.3 | 2388.8 | 2572.8 | 150.24
57.575 | 151.7 | 149.3 | 108.1 | 797 | 801.1 | 353.8 | 445.4 | 86.7 | 0.2 | 24.5 | 2336.3 | 2606.1 | 150.16
57.5833 | 151.7 | 149.3 | 108.4 | 796.6 | 800.9 | 350.7 | 440.8 | 86.7 | 0.2 | 24.7 | 2320.3 | 2696.6 | 150.18
57.5917 | 151.7 | 149.2 | 108.5 | 796.5 | 800.3 | 351.8 | 445.5 | 86.7 | 0.2 | 24.9 | 2399.9 | 2577.8 | 150.17
57.6 | 151.7 | 149.4 | 108.9 | 796.4 | 800.4 | 350.5 | 445.7 | 86.7 | 0.19 | 24.9 | 2332.2 | 2491.7 | 150.27
57.6083 | 151.7 | 149.3 | 108.8 | 797.5 | 800.2 | 351.9 | 445.5 | 86.6 | 0.19 | 24.8 | 2410.7 | 2618.2 | 150.4
57.6167 | 151.8 | 149.4 | 108.7 | 797.2 | 800.5 | 353.3 | 446.1 | 86.7 | 0.19 | 24.9 | 2358.7 | 2713.4 | 150.57
57.625 | 151.9 | 149.4 | 108.4 | 797 | 800.5 | 352.7 | 448.4 | 86.7 | 0.2 | 24.9 | 2397.2 | 2614.3 | 150.48
57.6333 | 151.8 | 149.5 | 108.6 | 796.8 | 800.9 | 352.6 | 447.4 | 86.7 | 0.21 | 24.8 | 2309.7 | 2658.7 | 150.49
57.6417 | 151.9 | 149.4 | 108.6 | 797.1 | 800.6 | 351.5 | 445.2 | 86.8 | 0.21 | 24.4 | 2437.4 | 2553.5 | 150.61
57.65 | 152 | 149.5 | 108.7 | 797.1 | 800.4 | 351.7 | 447.6 | 86.9 | 0.2 | 24.9 | 2371.7 | 2574.8 | 150.52
57.6583 | 151.9 | 149.5 | 108.5 | 797 | 800.8 | 351.2 | 445.3 | 86.8 | 0.2 | 24.4 | 2414.2 | 2697.2 | 150.49
57.6667 | 151.9 | 149.5 | 108.7 | 797.4 | 800.4 | 351 | 446.9 | 86.5 | 0.21 | 24.8 | 2371.4 | 2621 | 150.68
57.675 | 152 | 149.5 | 108.7 | 796.8 | 800.9 | 351.1 | 446.2 | 86.6 | 0.2 | 24.8 | 2298 | 2527.4 | 150.55
57.6833 | 152 | 149.6 | 108.4 | 796.8 | 800.5 | 353 | 444.1 | 86.7 | 0.21 | 24.7 | 2392.8 | 2612.8 | 150.39
57.6917 | 151.9 | 149.5 | 108.6 | 796.6 | 800.3 | 353 | 446.5 | 86.8 | 0.21 | 24.3 | 2406.9 | 2593.5 | 150.33
57.7 | 151.8 | 149.4 | 108.6 | 796.6 | 800 | 351.3 | 445.8 | 86.7 | 0.22 | 24.8 | 2304.1 | 2572.9 | 149.96
57.7083 | 151.8 | 149.4 | 108.5 | 796.7 | 800.1 | 353.9 | 450.4 | 86.7 | 0.21 | 24.4 | 2419.3 | 2664.1 | 150.27
57.7167 | 151.8 | 149.3 | 108.5 | 797.5 | 800.1 | 349.6 | 445.9 | 87 | 0.24 | 24.4 | 2400.2 | 2648.8 | 150.06
57.725 | 151.6 | 149.3 | 108.4 | 796.8 | 799.5 | 353 | 444.1 | 86.7 | 0.21 | 24.5 | 2339 | 2572.5 | 150.15
57.7333 | 151.8 | 149.3 | 108.7 | 796.5 | 799.5 | 351.4 | 445.5 | 86.6 | 0.2 | 24.7 | 2338.2 | 2510.5 | 150.16
57.7417 | 151.6 | 149.2 | 109 | 797.2 | 799.7 | 352.1 | 444 | 86.7 | 0.22 | 24.5 | 2348.8 | 2533.1 | 150.07
57.75 | 151.7 | 149.2 | 109 | 797.4 | 799.4 | 354.1 | 445.1 | 86.7 | 0.21 | 24.7 | 2307.4 | 2646.8 | 150.3
57.7583 | 151.6 | 149.2 | 108.6 | 796.7 | 799.6 | 348.7 | 440.3 | 86.7 | 0.2 | 24.5 | 2404.6 | 2670.8 | 150.31
57.7667 | 151.7 | 149.3 | 108.4 | 796.3 | 799.6 | 350.9 | 445.3 | 86.8 | 0.22 | 24.5 | 2390.6 | 2674.8 | 150.37
57.775 | 151.8 | 149.4 | 108.6 | 796.6 | 799.5 | 353.4 | 447.4 | 86.7 | 0.21 | 24.6 | 2333.8 | 2589.2 | 150.56
57.7833 | 151.9 | 149.5 | 108.7 | 796.9 | 799.8 | 352.8 | 446.9 | 86.8 | 0.2 | 24.6 | 2312.1 | 2559.1 | 150.57
57.7917 | 151.8 | 149.5 | 108.6 | 796.8 | 800 | 351.3 | 449.9 | 86.8 | 0.21 | 24.4 | 2312.9 | 2565.8 | 150.56
57.8 | 152 | 149.6 | 108.5 | 796.7 | 800 | 351.8 | 443.7 | 86.7 | 0.22 | 24.5 | 2362.9 | 2645.4 | 150.69
57.8083 | 151.9 | 149.6 | 108.7 | 797.2 | 799.8 | 349 | 438.9 | 86.7 | 0.22 | 24.8 | 2425.5 | 2631.2 | 150.59
57.8167 | 151.9 | 149.6 | 108.5 | 797.1 | 800 | 348.1 | 442.6 | 86.8 | 0.21 | 24.9 | 2360.3 | 2736.7 | 150.53
57.825 | 151.9 | 149.5 | 108.7 | 797.1 | 800 | 348.7 | 438.6 | 86.8 | 0.2 | 24.5 | 2291.6 | 2558.1 | 150.6
57.8333 | 151.9 | 149.5 | 108.6 | 797 | 800.1 | 351.1 | 444.2 | 86.8 | 0.21 | 24.5 | 2297.8 | 2518.5 | 150.45
57.8417 | 151.9 | 149.4 | 108.6 | 797.3 | 800.1 | 353.5 | 449.2 | 86.7 | 0.21 | 24.6 | 2329.5 | 2629.5 | 150.34
57.85 | 151.8 | 149.3 | 108.5 | 797.1 | 800.6 | 351.1 | 441.1 | 86.7 | 0.2 | 24.7 | 2379.9 | 2593.9 | 150.21
57.8583 | 151.7 | 149.2 | 108.5 | 796.9 | 800.4 | 354.3 | 445.8 | 86.8 | 0.2 | 24.4 | 2302.8 | 2530.1 | 150.22
57.8667 | 151.7 | 149.3 | 108.5 | 797.3 | 800.2 | 351.7 | 446.6 | 86.7 | 0.2 | 24.8 | 2330.7 | 2515.8 | 150.21
57.875 | 151.7 | 149.2 | 108.5 | 797.5 | 799.7 | 351.4 | 444.6 | 86.7 | 0.21 | 24.5 | 2360.3 | 2616.3 | 150.31
57.8833 | 151.7 | 149.3 | 108.8 | 797.6 | 799.7 | 347.4 | 443.6 | 86.7 | 0.21 | 24.7 | 2353.6 | 2651.2 | 150.19
57.8917 | 151.6 | 149.3 | 108.6 | 797.1 | 800.2 | 351.1 | 442.2 | 86.7 | 0.21 | 24.5 | 2490.1 | 2591.1 | 150.29
57.9 | 151.8 | 149.5 | 108.6 | 797.1 | 800.2 | 352.4 | 446.1 | 86.7 | 0.22 | 24.4 | 2346.8 | 2627.4 | 150.44
57.9083 | 151.8 | 149.5 | 108.5 | 797 | 800.8 | 353.7 | 446.1 | 86.8 | 0.21 | 24.6 | 2369.6 | 2600.3 | 150.51
57.9167 | 151.9 | 149.5 | 108.7 | 796.5 | 800.6 | 350.9 | 445.3 | 86.7 | 0.22 | 24.7 | 2430.2 | 2692 | 150.54
57.925 | 151.9 | 149.5 | 109.1 | 797.3 | 800.4 | 352.7 | 447 | 86.8 | 0.2 | 24.8 | 2355 | 2535.9 | 150.65
57.9333 | 152 | 149.5 | 108.5 | 796.9 | 800.3 | 351.9 | 444.1 | 86.7 | 0.22 | 24.9 | 2346.9 | 2586.8 | 150.62
57.9417 | 151.9 | 149.5 | 108.6 | 797 | 800.3 | 348.9 | 441.2 | 86.8 | 0.21 | 24.6 | 2374.5 | 2599.9 | 150.68
57.95 | 152 | 149.6 | 108.5 | 797.1 | 800.3 | 352.4 | 444.8 | 86.7 | 0.22 | 24.4 | 2354.2 | 2572.8 | 150.56
57.9583 | 151.9 | 149.6 | 108.5 | 797.2 | 800.7 | 352.9 | 443.8 | 86.7 | 0.21 | 24.8 | 2275.2 | 2519.8 | 150.59
57.9667 | 151.9 | 149.7 | 108.6 | 796.8 | 799.9 | 352 | 442.8 | 86.8 | 0.2 | 24.8 | 2394.7 | 2747.7 | 150.31
57.975 | 151.8 | 149.5 | 108.6 | 796.9 | 800.4 | 351.7 | 445 | 86.8 | 0.21 | 24.9 | 2436.4 | 2563.1 | 150.35
57.9833 | 151.8 | 149.3 | 108.6 | 796.9 | 800.4 | 352.3 | 445.9 | 86.7 | 0.22 | 24.8 | 2359.7 | 2563.7 | 150.16
57.9917 | 151.7 | 149.2 | 108.6 | 797.2 | 800.3 | 355.5 | 450.5 | 86.7 | 0.21 | 24.8 | 2366.6 | 2620.4 | 150.18
58 | 151.7 | 149.2 | 108.2 | 796.4 | 799.5 | 352.4 | 444 | 86.7 | 0.2 | 24.8 | 2356.7 | 2685.5 | 150.19
58.0083 | 151.7 | 149.3 | 108.8 | 797.1 | 800.8 | 351.1 | 447.2 | 86.8 | 0.22 | 24.8 | 2313.6 | 2455.8 | 150.24
58.0167 | 151.6 | 149.3 | 108.7 | 796.9 | 800.7 | 351.9 | 444.8 | 86.8 | 0.21 | 24.4 | 2403.9 | 2561.5 | 150.18
58.025 | 151.8 | 149.2 | 108.6 | 796.8 | 800.9 | 353.9 | 448 | 86.8 | 0.2 | 24.9 | 2477.4 | 2578.2 | 150.28
58.0333 | 151.7 | 149.2 | 108.6 | 796.8 | 800.9 | 356 | 451.2 | 86.7 | 0.19 | 24.6 | 2346.9 | 2552.6 | 150.41
58.0417 | 151.7 | 149.3 | 108.5 | 796.5 | 800.7 | 349.8 | 439 | 86.8 | 0.19 | 24.7 | 2346.3 | 2529 | 150.49
58.05 | 151.9 | 149.3 | 108.6 | 797 | 800.4 | 349.5 | 439.7 | 86.7 | 0.2 | 24.8 | 2423 | 2746.3 | 150.51
58.0583 | 151.9 | 149.5 | 108.7 | 796.9 | 799.7 | 349 | 439.2 | 86.7 | 0.2 | 24.7 | 2348.1 | 2585.2 | 150.61
58.0667 | 151.9 | 149.5 | 108.3 | 796.1 | 800.5 | 348.9 | 441.8 | 86.7 | 0.2 | 24.6 | 2395.3 | 2496.9 | 150.69
58.075 | 152 | 149.6 | 108.2 | 796.7 | 799.9 | 351 | 442.2 | 86.7 | 0.19 | 24.5 | 2448.2 | 2666.1 | 150.77
58.0833 | 151.9 | 149.7 | 108.6 | 797 | 800.3 | 350 | 445.4 | 86.6 | 0.21 | 24.4 | 2410.7 | 2570.9 | 150.66
58.0917 | 152 | 149.5 | 108.5 | 797.3 | 800.5 | 353.3 | 446.7 | 86.7 | 0.21 | 24.6 | 2316.6 | 2506.1 | 150.58
58.1 | 151.9 | 149.6 | 108.2 | 796.6 | 800.5 | 352.2 | 441.6 | 86.7 | 0.22 | 24.8 | 2419.4 | 2640.2 | 150.45
58.1083 | 151.8 | 149.5 | 108.4 | 797 | 800.7 | 347.5 | 438.7 | 86.7 | 0.21 | 24.8 | 2409.5 | 2646.4 | 150.36
58.1167 | 151.8 | 149.4 | 108.3 | 796.7 | 800.7 | 351.6 | 442.9 | 86.7 | 0.2 | 24.6 | 2309.9 | 2659.6 | 150.25
58.125 | 151.7 | 149.4 | 108.4 | 796.7 | 800.7 | 350.1 | 442.9 | 86.8 | 0.22 | 24.6 | 2330.4 | 2625.6 | 150.28
58.1333 | 151.6 | 149.1 | 108.5 | 797.1 | 801.2 | 352.1 | 443.9 | 86.7 | 0.21 | 24.6 | 2368.4 | 2607 | 150.18
58.1417 | 151.6 | 149.3 | 108.8 | 797.3 | 800.1 | 352.9 | 446.9 | 86.7 | 0.23 | 24.8 | 2370.4 | 2716.6 | 150.18
58.15 | 151.8 | 149.2 | 108.8 | 796.8 | 800.5 | 352 | 443.5 | 86.8 | 0.22 | 24.8 | 2361.2 | 2590.5 | 150.34
58.1583 | 151.7 | 149.3 | 108.5 | 797.3 | 800.9 | 352.6 | 444.1 | 87.1 | 0.23 | 24.7 | 2400.1 | 2587 | 150.2
58.1667 | 151.7 | 149.4 | 108.5 | 796.8 | 801.2 | 353.4 | 444.6 | 86.7 | 0.21 | 24.7 | 2394.1 | 2600.7 | 150.48
58.175 | 151.7 | 149.3 | 108.7 | 796.8 | 799.8 | 350.8 | 445.4 | 86.7 | 0.22 | 24.4 | 2355.7 | 2598.5 | 150.46
58.1833 | 151.8 | 149.4 | 108.6 | 797.5 | 800.3 | 354.1 | 446.2 | 86.8 | 0.23 | 24.8 | 2435.4 | 2608.9 | 150.48
58.1917 | 151.9 | 149.4 | 108.6 | 796.8 | 800.1 | 349.1 | 441.7 | 86.7 | 0.21 | 24.7 | 2330.8 | 2576.7 | 150.53
58.2 | 151.8 | 149.4 | 108.3 | 797.1 | 800.5 | 352.1 | 446.6 | 86.7 | 0.21 | 24.6 | 2312.5 | 2489.7 | 150.39
58.2083 | 151.8 | 149.4 | 108.8 | 796.5 | 800.6 | 350.9 | 440.4 | 86.7 | 0.21 | 24.8 | 2366.7 | 2644.2 | 150.6
58.2167 | 151.9 | 149.5 | 109.2 | 796.5 | 799.8 | 353.9 | 447.9 | 86.7 | 0.21 | 24.8 | 2348.1 | 2667.5 | 150.63
58.225 | 151.9 | 149.4 | 108.4 | 796.8 | 800.1 | 353.3 | 448.9 | 86.7 | 0.22 | 24.5 | 2298.6 | 2520.1 | 150.75
58.2333 | 151.9 | 149.6 | 108.6 | 796.6 | 800.3 | 352.2 | 445.5 | 86.7 | 0.21 | 24.8 | 2303.4 | 2638.8 | 150.77
58.2417 | 151.9 | 149.6 | 108.3 | 797.1 | 799.7 | 351.6 | 447.8 | 86.8 | 0.2 | 24.5 | 2331.4 | 2668 | 150.53
58.25 | 151.9 | 149.4 | 108.6 | 797.1 | 799.7 | 351.6 | 446.4 | 86.7 | 0.22 | 24.6 | 2338.5 | 2605 | 150.39
58.2583 | 151.8 | 149.5 | 108.6 | 797.5 | 799.7 | 352.2 | 445.5 | 86.7 | 0.21 | 24.8 | 2333.7 | 2630.6 | 150.42
58.2667 | 151.8 | 149.5 | 109 | 797 | 799.7 | 349.7 | 445.1 | 86.7 | 0.21 | 24.7 | 2344 | 2729.7 | 150.43
58.275 | 151.9 | 149.3 | 108.6 | 797.3 | 800.2 | 353.9 | 445.3 | 86.7 | 0.21 | 24.5 | 2339.3 | 2666.5 | 150.4
58.2833 | 151.8 | 149.3 | 108.8 | 796.9 | 800.4 | 352.1 | 446.4 | 86.8 | 0.21 | 24.7 | 2370.3 | 2661.2 | 150.32
58.2917 | 151.8 | 149.3 | 108.4 | 797.2 | 800.7 | 352.5 | 443.1 | 86.8 | 0.2 | 24.8 | 2293.1 | 2617.9 | 150.46
58.3 | 151.7 | 149.3 | 108.6 | 797 | 800.5 | 350.9 | 445.6 | 86.8 | 0.21 | 24.8 | 2393.2 | 2558.3 | 150.31
58.3083 | 151.8 | 149.3 | 108.5 | 797 | 801.2 | 352.6 | 450.4 | 86.7 | 0.2 | 24.5 | 2355.5 | 2572.2 | 150.11
58.3167 | 151.7 | 149.3 | 108.4 | 796.9 | 800.8 | 351.4 | 448.1 | 86.7 | 0.22 | 24.5 | 2381.6 | 2574.1 | 150.4
58.325 | 151.8 | 149.3 | 108.3 | 796.7 | 800.2 | 353.2 | 446.9 | 86.7 | 0.21 | 24.6 | 2423.4 | 2747.3 | 150.35
58.3333 | 151.7 | 149.4 | 108.6 | 796.9 | 800.1 | 351.9 | 446.2 | 86.7 | 0.22 | 24.8 | 2333.2 | 2576.1 | 150.32
58.3417 | 151.7 | 149.4 | 108.4 | 796.8 | 800 | 351.3 | 444.3 | 86.7 | 0.21 | 24.6 | 2388.4 | 2541.6 | 150.28
58.35 | 151.8 | 149.3 | 108.9 | 797.1 | 800.3 | 354.9 | 447.4 | 86.8 | 0.21 | 24.5 | 2339.8 | 2631.2 | 150.43
58.3583 | 151.7 | 149.4 | 109.2 | 796.4 | 800.2 | 350.7 | 444.1 | 86.7 | 0.2 | 24.5 | 2343.7 | 2675.5 | 150.32
58.3667 | 151.7 | 149.3 | 108.6 | 796.8 | 800.1 | 354.3 | 450 | 86.8 | 0.21 | 24.6 | 2424.4 | 2686.7 | 150.48
58.375 | 151.8 | 149.2 | 108.5 | 796.6 | 800.1 | 349.2 | 438.6 | 86.7 | 0.2 | 24.8 | 2333.4 | 2560 | 150.5
58.3833 | 151.8 | 149.4 | 108.6 | 796.9 | 800 | 349.7 | 442.2 | 86.7 | 0.2 | 24.8 | 2336.6 | 2583.8 | 150.4
58.3917 | 151.8 | 149.4 | 108.7 | 797 | 800.2 | 353.4 | 446.2 | 86.7 | 0.2 | 24.7 | 2350.4 | 2612.8 | 150.53
58.4 | 151.9 | 149.4 | 108.6 | 796.7 | 800 | 350.1 | 446.4 | 86.7 | 0.21 | 24.8 | 2457.6 | 2594.4 | 150.63
58.4083 | 151.8 | 149.4 | 108.3 | 796.7 | 799.5 | 352.4 | 447.8 | 86.8 | 0.2 | 24.8 | 2313.4 | 2538.9 | 150.66
58.4167 | 151.9 | 149.5 | 108.3 | 796.9 | 800 | 350.7 | 444 | 86.8 | 0.2 | 24.8 | 2392.4 | 2577.7 | 150.67
58.425 | 152 | 149.4 | 108.6 | 796.8 | 800.1 | 350.7 | 442.4 | 86.7 | 0.21 | 24.7 | 2365.5 | 2673.2 | 150.62
58.4333 | 151.9 | 149.2 | 108.5 | 797 | 800.4 | 352.6 | 452.9 | 86.9 | 0.21 | 24.5 | 2349.3 | 2615.9 | 150.61
58.4417 | 151.9 | 149.3 | 108.5 | 796.7 | 800.3 | 354.6 | 448.1 | 86.8 | 0.22 | 24.8 | 2348.5 | 2562.4 | 150.54
58.45 | 151.9 | 149.5 | 108.6 | 797.3 | 800.6 | 350.9 | 446.8 | 86.7 | 0.19 | 24.8 | 2370.6 | 2604.8 | 150.43
58.4583 | 151.8 | 149.3 | 108.4 | 797.4 | 800.2 | 352.5 | 446.1 | 86.7 | 0.21 | 24.8 | 2454.8 | 2658.2 | 150.35
58.4667 | 151.8 | 149.3 | 108.7 | 797.1 | 800.5 | 351.2 | 441.5 | 86.6 | 0.21 | 24.6 | 2345.8 | 2476.7 | 150.35
58.475 | 151.8 | 149.4 | 108.5 | 797 | 800.1 | 353.9 | 446.5 | 86.5 | 0.22 | 24.6 | 2378.7 | 2569.3 | 150.4
58.4833 | 151.8 | 149.3 | 108.6 | 796.7 | 799.3 | 353.9 | 447.1 | 86.7 | 0.22 | 24.8 | 2364.3 | 2599.1 | 150.28
58.4917 | 151.7 | 149.4 | 108.8 | 797 | 800.2 | 350.8 | 442.5 | 86.7 | 0.21 | 24.6 | 2335.9 | 2593.1 | 150.29
58.5 | 151.7 | 149.4 | 108.6 | 796.9 | 800.1 | 352.3 | 448.1 | 86.6 | 0.22 | 24.5 | 2406.7 | 2618.9 | 150.29
58.5083 | 151.8 | 149.4 | 108.6 | 797.2 | 799.4 | 352 | 448.3 | 86.6 | 0.21 | 24.9 | 2343.9 | 2609.2 | 150.25
58.5167 | 151.7 | 149.3 | 108.5 | 797.5 | 799.8 | 350.7 | 444.7 | 86.7 | 0.21 | 24.5 | 2358.4 | 2584.8 | 150.28
58.525 | 151.7 | 149.2 | 108.6 | 796.9 | 800.3 | 352 | 445.6 | 86.7 | 0.21 | 24.6 | 2352.1 | 2642 | 150.36
58.5333 | 151.8 | 149.2 | 108.4 | 796.9 | 800.5 | 351.4 | 444.2 | 86.7 | 0.2 | 24.4 | 2450.9 | 2608.8 | 150.44
58.5417 | 151.7 | 149.3 | 108.8 | 796.6 | 800.3 | 349.8 | 444.6 | 86.7 | 0.21 | 24.8 | 2421.3 | 2703 | 150.43
58.55 | 151.8 | 149.3 | 108.7 | 796.8 | 799.2 | 353 | 447.9 | 87 | 0.22 | 24.8 | 2333.4 | 2564.5 | 150.55
58.5583 | 151.8 | 149.4 | 108.5 | 797 | 799.7 | 354.6 | 449.4 | 86.7 | 0.22 | 24.7 | 2343.4 | 2597.5 | 150.66
58.5667 | 151.8 | 149.5 | 108.7 | 796.9 | 799.9 | 350.8 | 441.2 | 86.7 | 0.22 | 24.7 | 2334 | 2608.2 | 150.63
58.575 | 151.9 | 149.5 | 108.7 | 796.6 | 799.3 | 350.2 | 441.7 | 86.7 | 0.22 | 24.7 | 2336.3 | 2582.3 | 150.58
58.5833 | 151.9 | 149.7 | 108.5 | 797.1 | 799.7 | 351.2 | 444 | 86.7 | 0.21 | 24.8 | 2338.5 | 2599.6 | 150.71
58.5917 | 152 | 149.5 | 108.2 | 797.2 | 799.4 | 354.9 | 445.7 | 86.7 | 0.22 | 24.8 | 2385 | 2617.5 | 150.67
58.6 | 151.9 | 149.5 | 108.5 | 797.4 | 799.6 | 353.4 | 447.1 | 86.8 | 0.22 | 24.7 | 2397.2 | 2569.7 | 150.5
58.6083 | 151.8 | 149.5 | 108.9 | 797.1 | 799.7 | 350.2 | 444.6 | 86.7 | 0.23 | 24.6 | 2270.1 | 2494.7 | 150.39
58.6167 | 151.8 | 149.3 | 108.5 | 796.9 | 799.8 | 351 | 443.3 | 86.6 | 0.22 | 24.5 | 2370.2 | 2635.8 | 150.03
58.625 | 151.7 | 149.3 | 108.5 | 797.3 | 800.6 | 355.1 | 447.7 | 86.8 | 0.22 | 24.6 | 2331.2 | 2675.8 | 150.25
58.6333 | 151.8 | 149.3 | 108.6 | 797.1 | 799.8 | 353 | 444.7 | 86.7 | 0.22 | 24.8 | 2327.9 | 2531.7 | 150.24
58.6417 | 151.7 | 149.2 | 108.8 | 797.7 | 799.7 | 350.3 | 441.6 | 86.8 | 0.21 | 24.7 | 2396 | 2622.6 | 150.29
58.65 | 151.7 | 149.3 | 108.9 | 797 | 799.5 | 352.5 | 444.9 | 86.8 | 0.21 | 24.4 | 2451.9 | 2617.7 | 150.3
58.6583 | 151.7 | 149.4 | 108.6 | 796.9 | 800 | 349.7 | 441.7 | 86.6 | 0.2 | 24.6 | 2329.4 | 2623.8 | 150.24
58.6667 | 151.6 | 149.3 | 108.9 | 797.2 | 799.4 | 353.5 | 446.9 | 86.6 | 0.22 | 24.8 | 2371.6 | 2571.1 | 150.42
58.675 | 151.8 | 149.2 | 108.8 | 797 | 799.8 | 353.5 | 445.7 | 86.6 | 0.22 | 24.5 | 2376 | 2676.8 | 150.53
58.6833 | 151.7 | 149.2 | 108.5 | 797.7 | 799.9 | 354.3 | 446.1 | 86.7 | 0.22 | 24.7 | 2306.7 | 2537.6 | 150.29
58.6917 | 151.8 | 149.3 | 108.7 | 797.4 | 799.6 | 354.3 | 450.9 | 86.7 | 0.22 | 24.9 | 2343.2 | 2585.5 | 150.48
58.7 | 151.7 | 149.5 | 108.8 | 797.1 | 800.4 | 349.3 | 437.2 | 86.7 | 0.21 | 24.5 | 2446.7 | 2735.7 | 150.51
58.7083 | 151.8 | 149.3 | 108.6 | 796.9 | 800.6 | 350 | 444.3 | 86.8 | 0.21 | 24.7 | 2368.4 | 2632.2 | 150.57
58.7167 | 151.9 | 149.4 | 108.4 | 797 | 800.7 | 352.7 | 445.6 | 86.7 | 0.2 | 24.7 | 2312.5 | 2560 | 150.53
58.725 | 151.9 | 149.4 | 108.6 | 796.8 | 800.8 | 351 | 444.3 | 86.6 | 0.21 | 24.5 | 2430.3 | 2731.1 | 150.64
58.7333 | 151.9 | 149.5 | 108.6 | 797 | 800.4 | 350.8 | 445.7 | 86.6 | 0.21 | 24.6 | 2443.9 | 2584.5 | 150.66
58.7417 | 151.9 | 149.4 | 108.6 | 797.1 | 801 | 351.3 | 444.2 | 86.7 | 0.2 | 24.6 | 2357.3 | 2562.2 | 150.68
58.75 | 151.8 | 149.5 | 108.8 | 796.9 | 800.7 | 349.8 | 444 | 86.8 | 0.2 | 24.5 | 2318.5 | 2621.4 | 149.85
58.7583 | 151.9 | 149.6 | 108.8 | 797 | 800.4 | 349.3 | 443.3 | 86.6 | 0.2 | 24.6 | 2407 | 2678.6 | 150.39
58.7667 | 151.9 | 149.4 | 108.5 | 797.1 | 800.1 | 352.6 | 445.1 | 86.7 | 0.21 | 24.8 | 2347.5 | 2603.1 | 150.37
58.775 | 151.8 | 149.5 | 108.4 | 797.1 | 800.2 | 351.9 | 450.3 | 86.7 | 0.2 | 24.7 | 2345.9 | 2535 | 150.34
58.7833 | 151.8 | 149.4 | 108.7 | 797.4 | 799.8 | 352.6 | 446.8 | 86.7 | 0.2 | 24.6 | 2367.3 | 2683.2 | 150.44
58.7917 | 151.7 | 149.4 | 108.7 | 797 | 800.5 | 353.3 | 444.4 | 86.6 | 0.2 | 24.5 | 2330.9 | 2599.7 | 150.27
58.8 | 151.7 | 149.2 | 108.6 | 797.1 | 800.3 | 354.8 | 448.8 | 86.6 | 0.21 | 24.5 | 2338.3 | 2640.3 | 150.28
58.8083 | 151.7 | 149.4 | 108.6 | 797.8 | 800.2 | 353.6 | 444.7 | 86.7 | 0.21 | 24.5 | 2338 | 2596.1 | 150.35
58.8167 | 151.8 | 149.4 | 108.7 | 797 | 800.3 | 349.9 | 443.2 | 86.5 | 0.19 | 24.5 | 2316.2 | 2633.8 | 150.24
58.825 | 151.8 | 149.2 | 108.2 | 797 | 799.8 | 354 | 446.2 | 86.6 | 0.2 | 24.5 | 2413.6 | 2503.2 | 150.42
58.8333 | 151.7 | 149.4 | 108.9 | 797 | 800.3 | 350.8 | 442.5 | 86.7 | 0.21 | 24.5 | 2301.2 | 2623 | 150.29
58.8417 | 151.7 | 149.2 | 108.5 | 797.5 | 800.9 | 351.5 | 447.9 | 86.6 | 0.2 | 24.4 | 2367.7 | 2675.8 | 150.14
58.85 | 151.7 | 149.1 | 108.5 | 797 | 800.4 | 352.4 | 445.5 | 86.6 | 0.22 | 24.7 | 2389 | 2645.6 | 150.43
58.8583 | 151.8 | 149.3 | 108.4 | 797.1 | 801 | 350 | 442.6 | 86.6 | 0.2 | 24.5 | 2310.2 | 2534.8 | 150.46
58.8667 | 151.8 | 149.2 | 108.9 | 796.9 | 800.8 | 350.4 | 443.4 | 86.6 | 0.19 | 24.6 | 2349.1 | 2560 | 150.75
58.875 | 151.8 | 149.3 | 108.7 | 797 | 800.7 | 352.9 | 450.8 | 86.7 | 0.2 | 24.7 | 2357.5 | 2569.4 | 150.4
58.8833 | 151.7 | 149.3 | 108.7 | 796.8 | 800.3 | 350.1 | 443.8 | 86.6 | 0.2 | 24.5 | 2381 | 2585.8 | 150.44
58.8917 | 151.8 | 149.2 | 108.7 | 796.9 | 800.4 | 351.7 | 444.8 | 86.6 | 0.2 | 24.6 | 2359.5 | 2540.7 | 150.53
58.9 | 151.9 | 149.3 | 108.6 | 797.1 | 800.6 | 350.5 | 447 | 86.5 | 0.21 | 24.7 | 2342.6 | 2618.1 | 150.62
58.9083 | 151.9 | 149.4 | 108.6 | 797.3 | 800.4 | 348.3 | 438.4 | 86.6 | 0.2 | 24.5 | 2243.5 | 2622.8 | 150.62
58.9167 | 151.9 | 149.5 | 108.4 | 796.7 | 800.2 | 352.9 | 445.4 | 86.7 | 0.22 | 24.7 | 2443 | 2679.8 | 150.66
58.925 | 151.9 | 149.6 | 108.4 | 797.1 | 800.5 | 352.4 | 443.3 | 86.4 | 0.21 | 24.5 | 2361.7 | 2584.4 | 150.57
58.9333 | 151.9 | 149.5 | 108.6 | 796.9 | 799.9 | 350.9 | 446 | 86.7 | 0.21 | 24.5 | 2310.9 | 2545.9 | 150.65
58.9417 | 152 | 149.6 | 108.8 | 796.8 | 799.8 | 350.6 | 441 | 86.7 | 0.23 | 24.7 | 2423.9 | 2635.1 | 150.54
58.95 | 151.9 | 149.5 | 108.5 | 797 | 799.4 | 349.7 | 441.1 | 86.7 | 0.21 | 24.8 | 2385.6 | 2648.3 | 150.42
58.9583 | 151.9 | 149.4 | 107.9 | 796.8 | 799.7 | 354.3 | 446.8 | 86.5 | 0.21 | 24.6 | 2357.4 | 2521.5 | 150.26
58.9667 | 151.8 | 149.4 | 108.5 | 797.1 | 799.5 | 353.1 | 444 | 86.6 | 0.23 | 24.5 | 2388.8 | 2605.8 | 150.3
58.975 | 151.7 | 149.3 | 108.5 | 796.4 | 800 | 351.2 | 443.4 | 86.7 | 0.22 | 24.6 | 2353.1 | 2610 | 150.21
58.9833 | 151.8 | 149.4 | 108.7 | 796.7 | 799.7 | 351.1 | 444.9 | 86.7 | 0.21 | 24.8 | 2387.9 | 2497.3 | 150.32
58.9917 | 151.8 | 149.3 | 108.6 | 796.6 | 799.5 | 352.7 | 446.6 | 86.6 | 0.22 | 24.5 | 2366.3 | 2571.9 | 150.36
59 | 151.8 | 149.3 | 108.2 | 797 | 800.1 | 350.9 | 443 | 86.8 | 0.21 | 24.7 | 2349.4 | 2568.4 | 150.24
59.0083 | 151.8 | 149.4 | 108.2 | 796.5 | 799.2 | 353.8 | 447.1 | 86.6 | 0.21 | 24.7 | 2418 | 2588.9 | 150.28
59.0167 | 151.7 | 149.3 | 108.6 | 797.1 | 799.6 | 352.6 | 448.9 | 86.7 | 0.21 | 24.5 | 2396.3 | 2590.2 | 150.35
59.025 | 151.6 | 149.3 | 109 | 797 | 799.8 | 353.7 | 452 | 86.7 | 0.22 | 24.5 | 2288.3 | 2547.1 | 150.22
59.0333 | 151.7 | 149.1 | 108.7 | 796.6 | 799.3 | 351.5 | 441.9 | 86.8 | 0.22 | 24.5 | 2401.8 | 2640.1 | 150.31
59.0417 | 151.6 | 149.1 | 108.5 | 796.9 | 799.5 | 352.3 | 445.9 | 86.7 | 0.21 | 24.5 | 2359 | 2682 | 150.44
59.05 | 151.7 | 149.2 | 108.4 | 797 | 799.4 | 355.1 | 448.5 | 86.7 | 0.21 | 24.6 | 2268.6 | 2509.5 | 150.44
59.0583 | 151.7 | 149.3 | 108.4 | 797.3 | 799.6 | 353.8 | 447.6 | 86.6 | 0.22 | 24.5 | 2339.6 | 2523.1 | 150.5
59.0667 | 151.7 | 149.4 | 108.5 | 797 | 800 | 351.1 | 443.9 | 86.7 | 0.22 | 24.7 | 2352.2 | 2636.6 | 150.53
59.075 | 151.9 | 149.5 | 109 | 797.3 | 800 | 351.7 | 447.9 | 86.7 | 0.23 | 24.7 | 2434.7 | 2642.7 | 150.64
59.0833 | 151.9 | 149.5 | 108.7 | 797.4 | 799.2 | 350.5 | 442.6 | 86.6 | 0.22 | 24.6 | 2325 | 2694 | 150.73
59.0917 | 151.9 | 149.6 | 108.7 | 797.2 | 800.1 | 351.3 | 443.9 | 86.8 | 0.2 | 24.7 | 2341.7 | 2487.2 | 150.73
59.1 | 151.9 | 149.4 | 108.4 | 797.6 | 799.5 | 354.1 | 445.2 | 86.9 | 0.22 | 24.8 | 2392.4 | 2672.6 | 150.59
59.1083 | 151.9 | 149.5 | 108.6 | 797.1 | 799.9 | 352.7 | 444.8 | 86.5 | 0.22 | 24.7 | 2412.4 | 2599.6 | 150.6
59.1167 | 151.9 | 149.4 | 108.6 | 796.8 | 800 | 350.7 | 442.8 | 86.6 | 0.22 | 24.8 | 2278 | 2551.1 | 150.48
59.125 | 151.8 | 149.3 | 108.5 | 797.4 | 799.9 | 351.3 | 444.3 | 86.7 | 0.21 | 24.5 | 2360.6 | 2581.1 | 150.33
59.1333 | 151.8 | 149.3 | 108.7 | 797.3 | 800.1 | 352 | 445.1 | 86.7 | 0.2 | 24.8 | 2464.9 | 2696.1 | 150.32
59.1417 | 151.8 | 149.2 | 108.6 | 797.5 | 800.2 | 352.4 | 446.1 | 86.7 | 0.21 | 24.6 | 2306 | 2626.3 | 150.38
59.15 | 151.7 | 149.2 | 108.5 | 797 | 799.5 | 351.9 | 446.1 | 86.6 | 0.2 | 24.6 | 2358.5 | 2634.6 | 150.33
59.1583 | 151.7 | 149.2 | 108.7 | 797.4 | 800.1 | 354 | 449.8 | 86.7 | 0.21 | 24.9 | 2426.1 | 2715 | 150.31
59.1667 | 151.7 | 149.2 | 108.6 | 796.7 | 800 | 355.5 | 451.3 | 86.7 | 0.22 | 24.7 | 2465.6 | 2584.4 | 150.28
59.175 | 151.6 | 149.3 | 108.5 | 797.4 | 799.4 | 352.4 | 448.5 | 86.8 | 0.21 | 24.7 | 2322.6 | 2584.6 | 150.33
59.1833 | 151.7 | 149.1 | 108.6 | 797.3 | 800.1 | 353.7 | 449.5 | 86.7 | 0.21 | 24.5 | 2302.5 | 2556.9 | 150.33
59.1917 | 151.6 | 149 | 108.8 | 796.8 | 800.3 | 351 | 441 | 86.7 | 0.21 | 24.8 | 2433.2 | 2653.7 | 150.51
59.2 | 151.8 | 149.2 | 108.8 | 796.9 | 800.2 | 353.1 | 447.5 | 86.7 | 0.22 | 24.4 | 2335 | 2638.8 | 150.49
59.2083 | 151.7 | 149.1 | 108.7 | 797.3 | 799.5 | 353.4 | 447.3 | 86.7 | 0.22 | 24.9 | 2371.2 | 2575.3 | 150.68
59.2167 | 151.8 | 149.4 | 108.7 | 796.6 | 799.2 | 353.4 | 448.2 | 86.7 | 0.24 | 24.6 | 2411 | 2646 | 150.65
59.225 | 151.9 | 149.5 | 108.4 | 796.7 | 800.4 | 348.5 | 442.6 | 86.8 | 0.22 | 24.6 | 2371.9 | 2633.2 | 150.66
59.2333 | 151.9 | 149.4 | 108.8 | 796.4 | 799.2 | 349 | 440.6 | 86.7 | 0.22 | 24.6 | 2303.7 | 2541 | 150.78
59.2417 | 151.9 | 149.4 | 108.6 | 797.5 | 799.3 | 352.3 | 449.3 | 86.6 | 0.22 | 24.7 | 2321 | 2659.6 | 150.66
59.25 | 151.9 | 149.5 | 108.5 | 797.7 | 800.3 | 349.3 | 441 | 86.6 | 0.23 | 24.8 | 2342.9 | 2606.3 | 150.64
59.2583 | 152 | 149.6 | 108.5 | 796.9 | 800 | 348.8 | 441.9 | 86.7 | 0.23 | 24.6 | 2379.7 | 2487.4 | 150.64
59.2667 | 151.9 | 149.5 | 108.6 | 797.1 | 800.2 | 348.7 | 445.5 | 86.6 | 0.2 | 24.5 | 2371.8 | 2596 | 150.4
59.275 | 151.8 | 149.3 | 108.6 | 797.2 | 800 | 348.7 | 439.6 | 86.8 | 0.21 | 24.6 | 2380.5 | 2605.7 | 150.41
59.2833 | 151.8 | 149.4 | 108.6 | 797.4 | 800.8 | 353.6 | 446.9 | 86.6 | 0.2 | 24.7 | 2341.7 | 2670.9 | 150.3
59.2917 | 151.8 | 149.2 | 108.5 | 797.4 | 800.5 | 351.5 | 439.2 | 86.8 | 0.21 | 24.7 | 2284.5 | 2606.6 | 150.32
59.3 | 151.9 | 149.4 | 108.4 | 797 | 800.3 | 351 | 446.3 | 86.3 | 0.23 | 24.8 | 2362.7 | 2611.2 | 150.35
59.3083 | 151.7 | 149.4 | 108.5 | 797.4 | 800.5 | 354.1 | 445.5 | 86.8 | 0.22 | 24.4 | 2423.9 | 2630.7 | 150.32
59.3167 | 151.7 | 149.3 | 108.7 | 797.3 | 800 | 354.4 | 447 | 86.5 | 0.21 | 24.8 | 2289.8 | 2542.3 | 150.49
59.325 | 151.7 | 149.2 | 108.9 | 797.1 | 799.9 | 351.5 | 446.2 | 86.7 | 0.22 | 24.9 | 2371.6 | 2689.4 | 150.16
59.3333 | 151.7 | 149.2 | 109.2 | 796.9 | 799.6 | 354.5 | 445.5 | 86.7 | 0.21 | 24.9 | 2360.8 | 2631.5 | 150.2
59.3417 | 151.7 | 149.1 | 108.6 | 797.1 | 799.9 | 351.1 | 441.6 | 86.6 | 0.23 | 24.8 | 2341 | 2531.6 | 150.39
59.35 | 151.7 | 149.1 | 108.5 | 796.6 | 800.3 | 350.7 | 441.7 | 86.6 | 0.21 | 24.8 | 2348 | 2697.6 | 150.43
59.3583 | 151.7 | 149.2 | 108.5 | 797.2 | 800 | 352.8 | 449.4 | 86.7 | 0.21 | 24.6 | 2399.1 | 2676.3 | 150.5
59.3667 | 151.7 | 149.3 | 108.6 | 796.9 | 800.8 | 352.2 | 444.6 | 86.7 | 0.2 | 24.6 | 2487 | 2577.3 | 150.2
59.375 | 151.8 | 149.2 | 109.5 | 797.3 | 800.5 | 352.2 | 445.1 | 86.6 | 0.2 | 24.7 | 2366.2 | 2571.9 | 150.55
59.3833 | 151.8 | 149.3 | 108.6 | 797 | 800.6 | 351.2 | 445.4 | 86.7 | 0.21 | 24.6 | 2387 | 2615.9 | 150.26
59.3917 | 151.9 | 149.2 | 108.5 | 797.1 | 800.4 | 352.5 | 442.5 | 86.8 | 0.2 | 24.9 | 2371.2 | 2617.8 | 150.55
59.4 | 151.9 | 149.3 | 108.8 | 796.8 | 800.4 | 349 | 440.8 | 86.8 | 0.2 | 24.8 | 2358.2 | 2629.2 | 150.6
59.4083 | 151.9 | 149.4 | 108.4 | 797.2 | 800.5 | 352.9 | 450.5 | 86.7 | 0.21 | 24.7 | 2399.5 | 2565 | 150.63
59.4167 | 151.8 | 149.3 | 108.7 | 797.4 | 799.9 | 348.8 | 441.5 | 86.7 | 0.21 | 24.4 | 2314.2 | 2722.3 | 150.55
59.425 | 151.9 | 149.4 | 108.8 | 796.9 | 799.9 | 352.4 | 448.7 | 86.7 | 0.21 | 24.8 | 2419.1 | 2600.2 | 150.63
59.4333 | 151.9 | 149.3 | 108.4 | 797 | 800 | 352.3 | 439.4 | 86.6 | 0.2 | 24.6 | 2401 | 2673.7 | 150.66
59.4417 | 151.9 | 149.3 | 108.7 | 797.6 | 800.4 | 353.4 | 449 | 86.8 | 0.2 | 24.5 | 2357.1 | 2606.9 | 150.57
59.45 | 151.8 | 149.4 | 108.6 | 797.3 | 800.5 | 351.7 | 447.5 | 86.8 | 0.2 | 24.7 | 2419.3 | 2590.9 | 150.55
59.4583 | 151.8 | 149.3 | 108.7 | 797.1 | 800.4 | 351.9 | 443.1 | 86.7 | 0.21 | 24.6 | 2363.4 | 2630.1 | 150.35
59.4667 | 151.8 | 149.3 | 108.4 | 797.3 | 800 | 352.2 | 443.5 | 86.6 | 0.21 | 24.5 | 2371.6 | 2560.4 | 150.45
59.475 | 151.7 | 149.2 | 108.5 | 797.7 | 799.7 | 351.8 | 443.5 | 86.7 | 0.21 | 24.5 | 2281.6 | 2456.2 | 150.32
59.4833 | 151.7 | 149.3 | 108.8 | 797.6 | 799.7 | 350.9 | 445.1 | 86.8 | 0.21 | 24.6 | 2298.4 | 2564.6 | 150.31
59.4917 | 151.7 | 149.3 | 108.6 | 797.9 | 799.5 | 353.3 | 443.1 | 86.7 | 0.21 | 24.8 | 2364.7 | 2608.3 | 150.37
59.5 | 151.7 | 149.2 | 108.5 | 797.5 | 799.6 | 350.9 | 447.1 | 86.7 | 0.2 | 24.8 | 2350.2 | 2664.5 | 150.28
59.5083 | 151.7 | 149.3 | 108.4 | 797.6 | 799.8 | 353.7 | 446.1 | 86.7 | 0.2 | 24.8 | 2384.1 | 2549.4 | 150.22
59.5167 | 151.7 | 149.1 | 108.4 | 797.5 | 799.9 | 355.7 | 450.3 | 86.8 | 0.2 | 24.8 | 2363.4 | 2573.6 | 150.26
59.525 | 151.7 | 149.2 | 108.6 | 798 | 800.2 | 352.7 | 446.2 | 86.7 | 0.2 | 24.5 | 2327 | 2659.2 | 150.07
59.5333 | 151.7 | 149.1 | 108.5 | 797.3 | 800.2 | 351.3 | 444.5 | 86.7 | 0.2 | 24.9 | 2353.3 | 2567.4 | 150.47
59.5417 | 151.8 | 149.4 | 108.7 | 797 | 800.7 | 349.9 | 442.4 | 86.7 | 0.2 | 24.8 | 2282 | 2570.8 | 150.69
59.55 | 151.8 | 149.4 | 108.5 | 797.4 | 799.9 | 352.5 | 446.2 | 86.7 | 0.21 | 24.8 | 2389.1 | 2617.5 | 150.66
59.5583 | 151.8 | 149.3 | 108.3 | 797.5 | 800.5 | 353.8 | 446.9 | 86.7 | 0.19 | 24.8 | 2341.9 | 2550.4 | 150.62
59.5667 | 151.9 | 149.3 | 108.5 | 797.4 | 799.9 | 353.8 | 446.5 | 86.7 | 0.2 | 24.8 | 2311.7 | 2525.2 | 150.76
59.575 | 151.9 | 149.4 | 108.8 | 797.7 | 800 | 352.4 | 446 | 86.7 | 0.2 | 24.8 | 2417 | 2584.4 | 150.69
59.5833 | 151.9 | 149.4 | 108.5 | 798.2 | 799.7 | 349.9 | 443.3 | 86.6 | 0.2 | 24.8 | 2365.1 | 2593.5 | 150.61
59.5917 | 151.9 | 149.5 | 108.5 | 797.8 | 800.2 | 351.9 | 446.2 | 86.7 | 0.2 | 24.8 | 2330.1 | 2569.8 | 150.63
59.6 | 151.9 | 149.5 | 108.5 | 797.7 | 800 | 350.9 | 446.5 | 86.7 | 0.21 | 24.8 | 2374 | 2562.2 | 150.33
59.6083 | 151.9 | 149.4 | 108.4 | 797.8 | 800.2 | 353.4 | 448.1 | 86.7 | 0.21 | 24.4 | 2428.4 | 2645.2 | 150.32
59.6167 | 151.7 | 149.2 | 108.6 | 797.8 | 800.5 | 352.9 | 445.2 | 86.7 | 0.21 | 24.5 | 2303.7 | 2539.2 | 150.38
59.625 | 151.7 | 149.2 | 108.6 | 797.7 | 799.6 | 351.8 | 443.9 | 86.7 | 0.21 | 24.8 | 2398 | 2614.3 | 150.28
59.6333 | 151.7 | 149.3 | 108.3 | 798.2 | 800.2 | 349.8 | 440.9 | 86.9 | 0.21 | 24.7 | 2348.3 | 2651.3 | 150.27
59.6417 | 151.7 | 149.3 | 108.5 | 797.7 | 800.8 | 352.8 | 443.4 | 86.7 | 0.2 | 24.4 | 2354.5 | 2556.9 | 150.24
59.65 | 151.6 | 149.2 | 108.4 | 797.4 | 800 | 350.7 | 443.8 | 86.7 | 0.21 | 24.4 | 2375.3 | 2558.4 | 150.19
59.6583 | 151.7 | 149.2 | 108.5 | 796.5 | 800.3 | 350 | 442.5 | 86.7 | 0.21 | 24.5 | 2413 | 2706 | 150.35
59.6667 | 151.7 | 149.2 | 108.8 | 797.7 | 801.1 | 351.5 | 441.5 | 86.7 | 0.22 | 24.4 | 2335.2 | 2503.7 | 150.36
59.675 | 151.8 | 149.3 | 108.7 | 797.2 | 799.8 | 351.8 | 446.1 | 86.7 | 0.22 | 24.8 | 2371.8 | 2547.3 | 150.45
59.6833 | 151.8 | 149.3 | 107.3 | 797.3 | 800.1 | 350.9 | 442.8 | 86.7 | 0.22 | 24.8 | 2401.9 | 2584.6 | 150.41
59.6917 | 151.7 | 149.3 | 108.5 | 796.9 | 800.4 | 351.5 | 442.7 | 86.6 | 0.2 | 24.9 | 2349.1 | 2562.5 | 150.5
59.7 | 151.8 | 149.3 | 108.6 | 797 | 799.9 | 352 | 443.8 | 86.6 | 0.19 | 24.7 | 2350 | 2524 | 150.59
59.7083 | 151.8 | 149.2 | 108.5 | 797.1 | 800 | 351.2 | 440.8 | 86.6 | 0.22 | 24.5 | 2410.6 | 2658.2 | 150.49
59.7167 | 151.8 | 149.3 | 108.5 | 796.9 | 799.5 | 350.9 | 441.2 | 86.7 | 0.21 | 24.4 | 2352 | 2597.8 | 150.54
59.725 | 151.7 | 149.4 | 108.5 | 797.2 | 799.9 | 350.2 | 442.5 | 86.5 | 0.2 | 24.8 | 2374.4 | 2547.4 | 150.2
59.7333 | 151.8 | 149.3 | 108.6 | 797.4 | 799.5 | 351.9 | 447.2 | 86.8 | 0.2 | 24.8 | 2350.7 | 2612 | 150.58
59.7417 | 151.8 | 149.4 | 108.9 | 796.9 | 800 | 356 | 452.7 | 86.7 | 0.21 | 24.5 | 2426.8 | 2597.8 | 150.73
59.75 | 151.8 | 149.4 | 108.6 | 797 | 799.7 | 350.9 | 445.5 | 86.7 | 0.23 | 24.8 | 2333 | 2571.8 | 150.52
59.7583 | 151.8 | 149.4 | 108.6 | 796.9 | 800.3 | 350.8 | 443.4 | 86.9 | 0.22 | 24.8 | 2433.5 | 2582.8 | 150.58
59.7667 | 152 | 149.4 | 108.7 | 797 | 799.8 | 348.7 | 438.5 | 86.6 | 0.2 | 24.5 | 2305 | 2648.6 | 150.52
59.775 | 151.8 | 149.4 | 108.5 | 797.1 | 800.3 | 351.4 | 444.5 | 86.7 | 0.2 | 24.5 | 2322 | 2577.1 | 150.6
59.7833 | 151.9 | 149.7 | 108.6 | 797.5 | 799.8 | 351 | 444.7 | 86.6 | 0.2 | 24.7 | 2324.7 | 2639.7 | 150.6
59.7917 | 151.9 | 149.3 | 108.7 | 797.3 | 799.9 | 351 | 445.6 | 86.6 | 0.21 | 24.8 | 2387.6 | 2595.4 | 150.61
59.8 | 151.8 | 149.4 | 108.6 | 797 | 800.3 | 352.2 | 449.1 | 86.6 | 0.21 | 24.5 | 2346.1 | 2526.6 | 150.54
59.8083 | 151.8 | 149.3 | 108.6 | 797.3 | 800 | 350.8 | 445.2 | 86.8 | 0.22 | 24.6 | 2332.6 | 2585 | 150.28
59.8167 | 151.7 | 149.4 | 108.6 | 797.1 | 800.3 | 352.6 | 447.5 | 86.6 | 0.21 | 24.6 | 2350.3 | 2641.8 | 150
59.825 | 151.8 | 149.4 | 108.5 | 796.9 | 799.6 | 353.4 | 444.1 | 86.5 | 0.19 | 24.6 | 2311.4 | 2544.8 | 150.33
59.8333 | 151.8 | 149.4 | 108.8 | 797.1 | 799.9 | 354.4 | 450.3 | 86.7 | 0.21 | 24.7 | 2371.3 | 2627.4 | 150.36
59.8417 | 151.7 | 149.2 | 108.5 | 797.2 | 800.2 | 350.6 | 446.8 | 86.6 | 0.21 | 24.9 | 2430.3 | 2638.7 | 150.3
59.85 | 151.7 | 149.3 | 108.2 | 797.3 | 799.4 | 352 | 441.7 | 86.7 | 0.2 | 24.5 | 2371.9 | 2576.1 | 150.33
59.8583 | 151.7 | 149.3 | 108.7 | 797.5 | 799.8 | 352.1 | 448 | 86.7 | 0.21 | 24.6 | 2337.9 | 2497.3 | 150.33
59.8667 | 151.7 | 149.3 | 108.5 | 797 | 799.4 | 353 | 445.3 | 86.7 | 0.21 | 24.7 | 2362.8 | 2709.7 | 150.35
59.875 | 151.7 | 149.3 | 108.8 | 797 | 799.4 | 349.7 | 440.1 | 86.6 | 0.2 | 24.8 | 2371.6 | 2655.8 | 150.5
59.8833 | 151.7 | 149.1 | 108.3 | 797 | 799.5 | 354.7 | 447 | 86.6 | 0.22 | 24.6 | 2357.5 | 2564.8 | 150.57
59.8917 | 151.8 | 149.3 | 108.5 | 797.3 | 799.3 | 353 | 447.1 | 86.5 | 0.21 | 24.5 | 2352.5 | 2633.2 | 150.62
59.9 | 151.7 | 149.1 | 108.3 | 797.3 | 799.5 | 354.6 | 445 | 86.9 | 0.22 | 24.8 | 2356.6 | 2593.1 | 150.47
59.9083 | 151.7 | 149.3 | 108.5 | 796.7 | 799.4 | 350 | 442.5 | 86.8 | 0.21 | 24.6 | 2421.8 | 2562.1 | 150.59
59.9167 | 151.8 | 149.4 | 108.7 | 796.2 | 800 | 348.5 | 440.8 | 86.7 | 0.21 | 24.7 | 2380.3 | 2532.9 | 150.65
59.925 | 151.8 | 149.5 | 108.6 | 796.8 | 800 | 349.6 | 439.4 | 86.6 | 0.2 | 24.7 | 2309.8 | 2563.9 | 150.64
59.9333 | 151.8 | 149.3 | 108.4 | 797.3 | 799.6 | 350.1 | 444.9 | 86.6 | 0.21 | 24.5 | 2355 | 2637.8 | 150.56
59.9417 | 151.9 | 149.4 | 108.3 | 797.2 | 799.8 | 349.1 | 442.6 | 86.7 | 0.2 | 24.7 | 2339.9 | 2612.8 | 150.63
59.95 | 151.9 | 149.4 | 108.6 | 797.1 | 799.7 | 351.6 | 444.4 | 86.7 | 0.2 | 24.5 | 2331.4 | 2605.2 | 150.62
59.9583 | 151.9 | 149.6 | 108.7 | 797.1 | 800 | 351.3 | 446 | 86.8 | 0.21 | 24.7 | 2404.4 | 2581.9 | 150.64
59.9667 | 151.8 | 149.3 | 108.7 | 796.8 | 799.8 | 349.3 | 441.4 | 86.5 | 0.2 | 24.8 | 2362.7 | 2658 | 150.5
59.975 | 151.8 | 149.3 | 108.5 | 797.1 | 799.6 | 350.6 | 443.6 | 86.7 | 0.21 | 24.5 | 2328.9 | 2559.7 | 150.37
59.9833 | 151.7 | 149.2 | 108.7 | 797.6 | 799.9 | 351.6 | 447 | 86.7 | 0.2 | 24.6 | 2389.3 | 2580.3 | 150.47
59.9917 | 151.7 | 149.3 | 108.6 | 797.3 | 799.3 | 349.3 | 438.2 | 86.8 | 0.21 | 24.9 | 2405.9 | 2605 | 150.4
60 | 151.7 | 149.3 | 108.6 | 797.4 | 799.5 | 352.8 | 444.6 | 86.6 | 0.22 | 24.6 | 2295.1 | 2589.5 | 150.37
60.0083 | 151.1 | 148.8 | 108.9 | 796.8 | 797.9 | 354.8 | 448.9 | 86.7 | 0.21 | 24.7 | 2421.6 | 2627.8 | 150.55
60.0167 | 151.6 | 149.1 | 108.5 | 797.2 | 799 | 351.6 | 442 | 86.7 | 0.2 | 24.7 | 2321.2 | 2643 | 151.16
60.025 | 151.8 | 149.4 | 108.7 | 797.6 | 798.5 | 353.4 | 449.3 | 86.7 | 0.19 | 24.5 | 2365.5 | 2651.6 | 151.35
60.0333 | 152.1 | 149.6 | 108.7 | 797.1 | 798.4 | 353.9 | 449.9 | 86.7 | 0.21 | 24.9 | 2394.8 | 2660 | 151.5
60.0417 | 152.3 | 149.9 | 108.7 | 797.5 | 798.4 | 350.3 | 445.9 | 86.7 | 0.21 | 24.4 | 2423.8 | 2642 | 151.97
60.05 | 152.3 | 150 | 108.6 | 797 | 799.7 | 352.4 | 443.2 | 86.7 | 0.22 | 24.8 | 2361 | 2567.8 | 150.99
60.0583 | 151.8 | 149.4 | 108.9 | 796.9 | 799 | 356.9 | 451.5 | 86.9 | 0.21 | 24.4 | 2317.3 | 2621.7 | 149.64
60.0667 | 151.6 | 149.2 | 108.7 | 797 | 798.6 | 355.4 | 450.1 | 86.7 | 0.21 | 24.7 | 2502.9 | 2609.3 | 150.44
60.075 | 151.8 | 149.4 | 108.5 | 797.1 | 799.2 | 355.4 | 450.4 | 86.6 | 0.21 | 24.9 | 2385 | 2612 | 150.3
60.0833 | 151.8 | 149.4 | 108.5 | 797.4 | 798.7 | 350.3 | 443 | 86.7 | 0.2 | 24.8 | 2388.6 | 2460 | 150.74
60.0917 | 151.8 | 149.4 | 108.7 | 797.1 | 798.5 | 353.9 | 450.9 | 86.7 | 0.23 | 24.7 | 2429 | 2612 | 150.74
60.1 | 151.9 | 149.5 | 108.7 | 796.9 | 798.5 | 352.9 | 448.7 | 86.7 | 0.22 | 24.5 | 2384.1 | 2534.4 | 150.36
60.1083 | 152 | 149.6 | 108.5 | 797.6 | 798.8 | 353.1 | 447.3 | 86.7 | 0.21 | 24.7 | 2466.1 | 2590.9 | 151.01
60.1167 | 151.9 | 149.5 | 108.5 | 797.1 | 798.8 | 354.5 | 448.1 | 86.7 | 0.22 | 24.9 | 2442.4 | 2544.2 | 150.6
60.125 | 151.9 | 149.5 | 108.5 | 797.6 | 798.8 | 352.3 | 449.2 | 86.7 | 0.2 | 24.7 | 2380 | 2593.1 | 150.53
60.1333 | 151.8 | 149.4 | 108.5 | 797.5 | 798.4 | 351 | 443.7 | 87 | 0.22 | 24.4 | 2329.9 | 2539.1 | 150.39
60.1417 | 151.9 | 149.5 | 108.6 | 797.3 | 798.6 | 353.5 | 448.3 | 86.7 | 0.21 | 24.6 | 2400.7 | 2619.2 | 150.64
60.15 | 151.9 | 149.4 | 108.6 | 797.4 | 799.1 | 354.6 | 451.8 | 86.8 | 0.21 | 25 | 2410.4 | 2643.3 | 150.6
60.1583 | 151.8 | 149.4 | 108.6 | 797.7 | 799.4 | 353.3 | 446.9 | 86.5 | 0.21 | 24.5 | 2342 | 2664.8 | 150.58
60.1667 | 151.8 | 149.3 | 108.6 | 797.3 | 799 | 353.6 | 448.3 | 86.7 | 0.21 | 24.8 | 2467 | 2622 | 150.51
60.175 | 151.8 | 149.4 | 108.6 | 797.5 | 799.2 | 354.1 | 447.5 | 86.7 | 0.21 | 24.6 | 2410.9 | 2640.8 | 150.56
60.1833 | 151.9 | 149.5 | 108.8 | 797 | 799 | 352.9 | 450 | 86.8 | 0.21 | 24.8 | 2352.1 | 2556.9 | 150.6
60.1917 | 151.9 | 149.5 | 108.8 | 797.3 | 798.8 | 353.7 | 448 | 86.8 | 0.21 | 24.5 | 2392.1 | 2579.6 | 150.48
60.2 | 151.8 | 149.4 | 108.5 | 796.9 | 798.5 | 355.1 | 452.3 | 86.6 | 0.21 | 24.6 | 2437.8 | 2657.1 | 150.35
60.2083 | 151.8 | 149.5 | 108.5 | 797 | 798.7 | 353.2 | 445 | 86.6 | 0.21 | 24.8 | 2344.3 | 2571.4 | 150.37
60.2167 | 151.7 | 149.4 | 108.5 | 797.4 | 799.3 | 351.6 | 443.3 | 86.6 | 0.22 | 24.6 | 2348.3 | 2607.5 | 150.38
60.225 | 151.8 | 149.4 | 108.3 | 797.6 | 799.9 | 353.2 | 447 | 86.7 | 0.21 | 24.6 | 2376.3 | 2642.6 | 150.5
60.2333 | 151.8 | 149.4 | 108.7 | 796.9 | 799.3 | 350.2 | 448.3 | 86.7 | 0.21 | 24.5 | 2435.8 | 2619.3 | 150.6
60.2417 | 151.8 | 149.4 | 109 | 797.2 | 798.8 | 354.2 | 449.9 | 86.7 | 0.21 | 24.5 | 2346.6 | 2599.8 | 150.55
60.25 | 151.8 | 149.3 | 108.5 | 797.3 | 798.8 | 351.9 | 448.5 | 86.7 | 0.21 | 24.5 | 2432.2 | 2618.5 | 150.39
60.2583 | 151.8 | 149.3 | 108.5 | 797.9 | 799.4 | 352.3 | 446.2 | 86.9 | 0.22 | 24.6 | 2450.2 | 2585.1 | 150.35
60.2667 | 151.8 | 149.5 | 108.7 | 797.6 | 799.5 | 352.3 | 446.3 | 86.9 | 0.21 | 24.9 | 2406.2 | 2698.7 | 150.54
60.275 | 151.8 | 149.4 | 108.7 | 797.7 | 800.1 | 353.7 | 450.7 | 86.9 | 0.21 | 24.5 | 2389.6 | 2583.5 | 150.47
60.2833 | 151.9 | 149.5 | 108.6 | 797.4 | 800 | 350.5 | 444.4 | 87 | 0.22 | 24.8 | 2312.5 | 2582.2 | 150.32
60.2917 | 151.9 | 149.7 | 108.6 | 797.5 | 799.3 | 353.5 | 447.3 | 86.9 | 0.22 | 24.7 | 2340.7 | 2616.1 | 150.43
60.3 | 151.8 | 149.4 | 108.1 | 797.5 | 799.2 | 351.7 | 447.3 | 86.8 | 0.23 | 24.6 | 2372.8 | 2638.7 | 150.28
60.3083 | 151.8 | 149.4 | 108.3 | 797.3 | 799.1 | 355.4 | 447.9 | 86.9 | 0.22 | 24.6 | 2329.8 | 2580.4 | 150.4
60.3167 | 151.8 | 149.4 | 108.5 | 797.4 | 798.9 | 352.1 | 444 | 86.9 | 0.22 | 24.8 | 2388.3 | 2615.8 | 150.27
60.325 | 151.8 | 149.4 | 108.7 | 797.1 | 799.4 | 353.5 | 451.8 | 86.8 | 0.22 | 24.9 | 2351.6 | 2610.6 | 150.43
60.3333 | 151.9 | 149.5 | 108.6 | 797.5 | 799.4 | 353.6 | 453.9 | 87 | 0.22 | 24.4 | 2361.8 | 2609.4 | 150.43
60.3417 | 151.8 | 149.5 | 108.5 | 797.8 | 799.7 | 356.3 | 448.9 | 86.8 | 0.22 | 24.6 | 2355.9 | 2557.1 | 150.3
60.35 | 151.9 | 149.5 | 109.1 | 797.5 | 799.5 | 353.3 | 451.6 | 86.9 | 0.23 | 24.6 | 2413.7 | 2437.6 | 150.37
60.3583 | 151.9 | 149.4 | 108.4 | 797.5 | 799.1 | 353.2 | 447.4 | 86.9 | 0.22 | 24.9 | 2448.3 | 2637.9 | 150.43
60.3667 | 151.7 | 149.3 | 108.4 | 797.6 | 799.7 | 353.1 | 449.6 | 86.9 | 0.2 | 24.7 | 2377 | 2547.4 | 150.35
60.375 | 151.8 | 149.4 | 108.3 | 797.8 | 800.9 | 356.4 | 452.5 | 87.1 | 0.21 | 24.7 | 2390.1 | 2484.3 | 150.53
60.3833 | 151.8 | 149.5 | 108.9 | 797.1 | 799.8 | 354.5 | 449.3 | 86.9 | 0.22 | 24.7 | 2392.7 | 2543.5 | 150.49
60.3917 | 151.8 | 149.5 | 108.5 | 797.4 | 799.6 | 354.3 | 446.4 | 86.9 | 0.22 | 24.4 | 2351.3 | 2609.1 | 150.45
60.4 | 151.8 | 149.4 | 108.7 | 796.9 | 799.1 | 354.5 | 449.1 | 86.9 | 0.21 | 24.4 | 2428.1 | 2675.1 | 150.44
60.4083 | 151.9 | 149.4 | 108.3 | 797.2 | 799.8 | 351.3 | 442.2 | 86.9 | 0.22 | 24.5 | 2350.5 | 2587.1 | 150.47
60.4167 | 151.8 | 149.4 | 109.7 | 797.6 | 799.5 | 355.5 | 449.9 | 86.7 | 0.22 | 24.6 | 2401.7 | 2604.4 | 150.48
60.425 | 151.8 | 149.6 | 109.2 | 797.4 | 799.1 | 352.8 | 445.9 | 86.9 | 0.22 | 24.6 | 2370.3 | 2562.2 | 150.56
60.4333 | 151.9 | 149.5 | 108.7 | 797 | 799.3 | 350.5 | 444.5 | 86.8 | 0.21 | 24.7 | 2439 | 2616.4 | 150.59
60.4417 | 151.9 | 149.5 | 108.6 | 797.9 | 799.3 | 352.2 | 445 | 86.9 | 0.2 | 25 | 2399.9 | 2611.7 | 150.51
60.45 | 151.8 | 149.3 | 108.5 | 797.8 | 799.4 | 355.6 | 446.7 | 86.8 | 0.2 | 24.7 | 2406.3 | 2537.3 | 150.24
60.4583 | 151.7 | 149.4 | 108.5 | 797 | 799.8 | 354 | 449.4 | 86.9 | 0.2 | 24.8 | 2428.5 | 2540.7 | 150.16
60.4667 | 151.7 | 149.4 | 108.5 | 796.8 | 799.6 | 352.6 | 447.6 | 86.8 | 0.21 | 24.5 | 2356.4 | 2617.1 | 150.1
60.475 | 151.7 | 149.3 | 109 | 797.1 | 798.8 | 351.5 | 449.7 | 86.7 | 0.21 | 24.5 | 2319.7 | 2588 | 150.31
60.4833 | 151.7 | 149.3 | 108.6 | 797.3 | 798.7 | 352.4 | 449.4 | 86.8 | 0.21 | 24.7 | 2317.9 | 2510.9 | 150.23
60.4917 | 151.7 | 149.3 | 108.6 | 797.5 | 798.7 | 351.2 | 447.5 | 86.9 | 0.2 | 24.9 | 2352.2 | 2575.5 | 150.22
60.5 | 151.8 | 149.3 | 108.4 | 797.6 | 799.3 | 355 | 448.6 | 86.8 | 0.21 | 24.9 | 2357.4 | 2566.7 | 150.32
60.5083 | 151.6 | 149.3 | 108.6 | 797.4 | 799.4 | 351.9 | 446.8 | 87 | 0.21 | 24.4 | 2363.9 | 2646.1 | 150.4
60.5167 | 151.8 | 149.3 | 107.8 | 797.3 | 799.3 | 353.2 | 448 | 86.8 | 0.2 | 24.9 | 2374.1 | 2562.2 | 150.41
60.525 | 151.8 | 149.5 | 108.6 | 797.8 | 799.1 | 352.7 | 447.3 | 86.9 | 0.2 | 24.7 | 2416.2 | 2530.1 | 150.29
60.5333 | 151.8 | 149.4 | 108.8 | 797.8 | 799.6 | 353.6 | 449.8 | 86.8 | 0.21 | 24.8 | 2452.7 | 2633.9 | 150.61
60.5417 | 151.8 | 149.5 | 108.7 | 797.1 | 799.3 | 353 | 446.2 | 87.1 | 0.22 | 24.7 | 2417.6 | 2626.7 | 150.49
60.55 | 152 | 149.5 | 108.5 | 797.6 | 799.3 | 351.7 | 448.2 | 86.9 | 0.2 | 24.7 | 2403 | 2532.1 | 150.66
60.5583 | 152 | 149.6 | 108.5 | 797.2 | 799.3 | 350.3 | 440.6 | 87 | 0.21 | 24.8 | 2395.6 | 2652.8 | 150.69
60.5667 | 152 | 149.6 | 108.6 | 797.4 | 799.2 | 350.5 | 443.1 | 86.9 | 0.22 | 24.8 | 2489.7 | 2621.6 | 150.59
60.575 | 151.9 | 149.5 | 108.5 | 797.1 | 799.3 | 355 | 449.7 | 86.8 | 0.21 | 24.7 | 2342.3 | 2554 | 150.38
60.5833 | 151.8 | 149.3 | 108.4 | 798 | 799.2 | 352.3 | 446.4 | 86.8 | 0.21 | 24.4 | 2405.9 | 2542.7 | 150.19
60.5917 | 151.8 | 149.4 | 108.8 | 797.5 | 799.2 | 352.8 | 449.7 | 86.9 | 0.22 | 24.6 | 2445.1 | 2636.3 | 150.26
60.6 | 151.7 | 149.3 | 108.8 | 797.3 | 799.4 | 353.2 | 449.8 | 86.8 | 0.22 | 24.7 | 2394.9 | 2570.5 | 150.45
60.6083 | 151.8 | 149.3 | 108.4 | 797 | 799.3 | 351.7 | 444.8 | 86.8 | 0.2 | 24.9 | 2345.3 | 2523.9 | 150.37
60.6167 | 151.8 | 149.2 | 108.7 | 797.1 | 799.8 | 353.7 | 454.9 | 86.9 | 0.21 | 24.7 | 2368.4 | 2588.3 | 150.42
60.625 | 151.8 | 149.4 | 108.5 | 797.5 | 799.1 | 354 | 446.5 | 86.8 | 0.21 | 24.9 | 2381.5 | 2653.6 | 150.52
60.6333 | 151.8 | 149.2 | 109 | 797.6 | 799.5 | 351.1 | 445.6 | 86.8 | 0.21 | 24.6 | 2306.1 | 2555.5 | 150.41
60.6417 | 151.7 | 149.4 | 108.9 | 797.7 | 799.8 | 351.3 | 445 | 86.8 | 0.22 | 24.4 | 2335.6 | 2669.4 | 150.45
60.65 | 151.9 | 149.4 | 108.5 | 797.5 | 800.2 | 351.3 | 439.7 | 86.9 | 0.22 | 24.7 | 2382.7 | 2578.3 | 150.45
60.6583 | 151.8 | 149.5 | 108.6 | 797.5 | 799.9 | 352.5 | 442.7 | 86.9 | 0.21 | 25 | 2417.3 | 2623.2 | 150.5
60.6667 | 151.8 | 149.4 | 108.4 | 797.5 | 799.5 | 355.1 | 450.8 | 86.9 | 0.22 | 24.6 | 2396.5 | 2549.6 | 150.55
60.675 | 151.9 | 149.4 | 108.4 | 797.6 | 799.8 | 351.7 | 445.9 | 86.9 | 0.22 | 24.5 | 2425.9 | 2654.6 | 150.46
60.6833 | 151.8 | 149.3 | 108.6 | 797.2 | 799.8 | 353.8 | 447.9 | 86.6 | 0.23 | 24.9 | 2350.2 | 2586.2 | 150.5
60.6917 | 151.8 | 149.3 | 108.6 | 797.7 | 800 | 351.5 | 445.8 | 86.8 | 0.21 | 24.4 | 2399.4 | 2719.1 | 150.42
60.7 | 151.8 | 149.5 | 108.6 | 797.7 | 799.5 | 348.3 | 441.9 | 86.8 | 0.24 | 24.7 | 2368.1 | 2555.2 | 150.45
60.7083 | 151.9 | 149.5 | 108.6 | 797.3 | 799.5 | 353.8 | 446.8 | 86.8 | 0.23 | 24.4 | 2360 | 2564.5 | 150.57
60.7167 | 151.8 | 149.4 | 108.4 | 797.3 | 799.2 | 351.9 | 448 | 86.9 | 0.22 | 24.8 | 2343.3 | 2633.5 | 150.5
60.725 | 151.9 | 149.7 | 108.5 | 797.6 | 799.9 | 352.3 | 445 | 86.9 | 0.23 | 24.5 | 2443.7 | 2593.4 | 150.37
60.7333 | 151.9 | 149.3 | 108.6 | 797.7 | 799.7 | 354.6 | 452.3 | 86.8 | 0.22 | 25.1 | 2406.9 | 2542.6 | 150.48
60.7417 | 151.7 | 149.4 | 108.7 | 797.3 | 799.4 | 354.4 | 448.3 | 86.9 | 0.21 | 24.5 | 2356.7 | 2639.1 | 150.28
60.75 | 151.8 | 149.4 | 108.5 | 797.8 | 799 | 352.9 | 450.6 | 86.7 | 0.21 | 24.4 | 2316.4 | 2637 | 150.3
60.7583 | 151.7 | 149.3 | 108.5 | 797.1 | 799.4 | 353.2 | 446.9 | 86.8 | 0.2 | 24.9 | 2362.3 | 2585.6 | 150.25
60.7667 | 151.7 | 149.4 | 108.4 | 797.4 | 799.7 | 353 | 448.1 | 86.8 | 0.21 | 24.5 | 2357.5 | 2640.6 | 150.26
60.775 | 151.8 | 149.3 | 109.3 | 797.3 | 799.5 | 351.5 | 441.2 | 86.8 | 0.21 | 24.6 | 2373.1 | 2636.2 | 150.27
60.7833 | 151.7 | 149.3 | 108.7 | 797.6 | 799.8 | 355.9 | 450.9 | 86.9 | 0.23 | 24.9 | 2396.3 | 2609.9 | 150.35
60.7917 | 151.8 | 149.4 | 108.6 | 797.6 | 799.9 | 353.3 | 450.5 | 86.8 | 0.23 | 24.8 | 2375.3 | 2511.1 | 150.4
60.8 | 151.8 | 149.5 | 108.8 | 797.6 | 799.6 | 355.9 | 447.7 | 86.9 | 0.22 | 24.8 | 2394.5 | 2629.9 | 150.37
60.8083 | 151.7 | 149.4 | 108.3 | 797.5 | 799 | 353.9 | 445.7 | 86.8 | 0.22 | 24.8 | 2394.9 | 2585.7 | 150.28
60.8167 | 151.8 | 149.4 | 108.5 | 797.5 | 799.1 | 353.7 | 446.2 | 86.8 | 0.23 | 24.8 | 2266.8 | 2515.5 | 150.46
60.825 | 151.8 | 149.5 | 108.7 | 797.5 | 799.4 | 350.3 | 445.3 | 86.7 | 0.22 | 24.7 | 2385 | 2562.4 | 150.53
60.8333 | 151.7 | 149.4 | 108.6 | 796.9 | 799.6 | 351.1 | 446 | 86.8 | 0.21 | 24.5 | 2426.2 | 2608.9 | 150.61
60.8417 | 151.8 | 149.5 | 108.5 | 797 | 799.3 | 354.8 | 449.9 | 86.9 | 0.21 | 24.5 | 2351.7 | 2474.6 | 150.49
60.85 | 151.8 | 149.5 | 108.7 | 797.4 | 799.8 | 351.6 | 446 | 87.1 | 0.22 | 24.5 | 2343.3 | 2555.2 | 150.62
60.8583 | 151.9 | 149.4 | 108.7 | 797.4 | 800 | 351.2 | 443.9 | 86.9 | 0.22 | 24.7 | 2407 | 2602.1 | 150.74
60.8667 | 151.9 | 149.5 | 108.6 | 796.9 | 800 | 352.6 | 447 | 86.8 | 0.21 | 24.7 | 2362.7 | 2591.1 | 150.68
60.875 | 152 | 149.5 | 108.5 | 797.5 | 798.7 | 347.9 | 439.8 | 86.8 | 0.21 | 24.8 | 2372.7 | 2593.8 | 150.72
60.8833 | 151.9 | 149.4 | 108.6 | 797.5 | 799.2 | 350.3 | 446.2 | 86.8 | 0.21 | 24.7 | 2347.2 | 2602.2 | 150.53
60.8917 | 151.8 | 149.4 | 108.6 | 797 | 799.1 | 353.3 | 445.1 | 87 | 0.2 | 24.4 | 2449.4 | 2576.5 | 150.34
60.9 | 151.8 | 149.5 | 108.7 | 797.3 | 799.6 | 352.8 | 445.4 | 86.7 | 0.21 | 24.5 | 2341.7 | 2507.9 | 150.35
60.9083 | 151.7 | 149.5 | 108.7 | 797.1 | 799.6 | 351.8 | 446.7 | 86.8 | 0.21 | 25 | 2467.9 | 2636.9 | 150.29
60.9167 | 151.8 | 149.3 | 108.7 | 797.1 | 799.8 | 350.7 | 441.9 | 86.8 | 0.21 | 24.5 | 2449.9 | 2647.8 | 150.36
60.925 | 151.8 | 149.1 | 108.6 | 796.9 | 799.4 | 353.2 | 447.8 | 86.7 | 0.21 | 24.6 | 2349 | 2573.4 | 150.35
60.9333 | 151.7 | 149.3 | 108.6 | 796.9 | 799.2 | 349.6 | 443.6 | 86.8 | 0.2 | 24.8 | 2363.3 | 2594.4 | 150.28
60.9417 | 151.8 | 149.4 | 109 | 796.9 | 799.4 | 354.4 | 448.3 | 86.8 | 0.2 | 24.5 | 2364.8 | 2715.8 | 150.38
60.95 | 151.7 | 149.2 | 108.6 | 797.5 | 798.9 | 352.6 | 443.4 | 86.8 | 0.22 | 24.6 | 2333.4 | 2564.5 | 150.33
60.9583 | 151.7 | 149.3 | 108.6 | 797.4 | 798.8 | 352.4 | 444.8 | 86.7 | 0.21 | 24.8 | 2359.4 | 2543.4 | 150.37
60.9667 | 151.8 | 149.5 | 108.7 | 797 | 798.8 | 351.9 | 444.2 | 86.7 | 0.21 | 24.8 | 2400.6 | 2605 | 150.42
60.975 | 151.9 | 149.3 | 108.6 | 797.3 | 799 | 352.5 | 445.6 | 86.8 | 0.21 | 24.4 | 2316.2 | 2580.5 | 150.47
60.9833 | 151.8 | 149.4 | 108.4 | 797.3 | 798.8 | 352.8 | 443.3 | 86.7 | 0.22 | 24.6 | 2381.8 | 2593.2 | 150.47
60.9917 | 151.8 | 149.6 | 108.6 | 797.2 | 799.2 | 352.1 | 445.1 | 86.7 | 0.22 | 24.7 | 2433.3 | 2547.5 | 150.49
61 | 151.8 | 149.4 | 108.7 | 797.6 | 799.5 | 353.1 | 450.5 | 86.9 | 0.22 | 24.9 | 2351.5 | 2555.3 | 150.53
61.0083 | 151.8 | 149.5 | 108.9 | 797.7 | 799.3 | 352.3 | 447.7 | 86.8 | 0.22 | 24.4 | 2353.1 | 2558.6 | 150.45
61.0167 | 151.9 | 149.4 | 109.1 | 797.5 | 799.2 | 353.5 | 446.6 | 86.7 | 0.23 | 24.8 | 2407.9 | 2691.7 | 150.53
61.025 | 151.8 | 149.4 | 108.6 | 797.5 | 799.3 | 350.9 | 445.3 | 86.7 | 0.21 | 24.7 | 2412 | 2624.7 | 150.48
61.0333 | 151.9 | 149.4 | 108.5 | 797.3 | 799.5 | 355.2 | 451.8 | 86.5 | 0.22 | 24.5 | 2377 | 2493.7 | 150.59
61.0417 | 151.9 | 149.4 | 108.5 | 797.6 | 799 | 350.3 | 443.9 | 86.7 | 0.21 | 24.8 | 2474 | 2627.4 | 150.52
61.05 | 151.9 | 149.6 | 108.5 | 797.2 | 799.4 | 353.4 | 447.4 | 86.7 | 0.21 | 24.6 | 2391.1 | 2521.6 | 150.46
61.0583 | 151.8 | 149.5 | 108.6 | 797.6 | 799.3 | 352.1 | 444 | 86.7 | 0.22 | 24.7 | 2291.8 | 2484.9 | 150.47
61.0667 | 151.8 | 149.3 | 108.7 | 797.4 | 799.5 | 348.9 | 440 | 86.7 | 0.21 | 24.6 | 2374.1 | 2566.6 | 150.32
61.075 | 151.8 | 149.5 | 108.7 | 797.6 | 799.4 | 354.5 | 447.5 | 86.7 | 0.21 | 24.8 | 2397.6 | 2605.3 | 150.42
61.0833 | 151.9 | 149.4 | 108.3 | 797 | 799.4 | 355 | 450.1 | 86.8 | 0.21 | 24.4 | 2370.6 | 2553.8 | 150.42
61.0917 | 151.7 | 149.3 | 108.4 | 797.2 | 799.1 | 352.1 | 447.4 | 86.8 | 0.21 | 24.7 | 2416.8 | 2682.6 | 150.25
61.1 | 151.7 | 149.4 | 108.9 | 797.1 | 798.8 | 353.7 | 446.1 | 86.9 | 0.23 | 24.5 | 2391.4 | 2659.7 | 150.19
61.1083 | 151.7 | 149.1 | 108.6 | 796.7 | 799.2 | 354 | 449.6 | 86.7 | 0.21 | 24.4 | 2335.9 | 2673 | 150.25
61.1167 | 151.7 | 149.2 | 109.5 | 796.9 | 799 | 352.5 | 448.6 | 86.7 | 0.21 | 24.4 | 2375.9 | 2566.7 | 150.48
61.125 | 151.7 | 149.3 | 108.5 | 797.7 | 799.3 | 352.2 | 446.4 | 86.7 | 0.21 | 24.5 | 2433.5 | 2743.3 | 150.06
61.1333 | 151.7 | 149.3 | 108.5 | 797.1 | 799.3 | 350.5 | 441.3 | 86.8 | 0.21 | 24.6 | 2336.3 | 2562.7 | 150.49
61.1417 | 151.8 | 149.4 | 108.6 | 797.1 | 799.3 | 352.7 | 447.5 | 86.9 | 0.22 | 25 | 2360.3 | 2693.3 | 150.59
61.15 | 151.8 | 149.5 | 108.7 | 797 | 799.5 | 354.1 | 449.1 | 86.7 | 0.21 | 24.4 | 2356.1 | 2667 | 150.68
61.1583 | 151.9 | 149.4 | 109.4 | 796.9 | 798.9 | 352.4 | 449.4 | 86.4 | 0.19 | 24.8 | 2393.1 | 2562 | 150.65
61.1667 | 151.9 | 149.5 | 108.7 | 796.9 | 799.5 | 350.4 | 440.2 | 86.8 | 0.22 | 24.8 | 2416.4 | 2494.4 | 150.62
61.175 | 152 | 149.5 | 108.7 | 797.2 | 799.9 | 352 | 444.7 | 86.7 | 0.2 | 24.4 | 2434.6 | 2681.5 | 150.65
61.1833 | 151.9 | 149.5 | 109.1 | 797.6 | 798.8 | 354.7 | 448.3 | 86.7 | 0.21 | 24.8 | 2366.1 | 2621.9 | 150.55
61.1917 | 151.8 | 149.3 | 108.7 | 797.6 | 799.1 | 354 | 449.9 | 86.9 | 0.2 | 24.4 | 2395.2 | 2531.5 | 150.33
61.2 | 151.6 | 149.4 | 108.6 | 797.3 | 799.4 | 352.3 | 446.9 | 86.8 | 0.2 | 24.9 | 2421.5 | 2577.1 | 150.17
61.2083 | 151.7 | 149.4 | 108.4 | 796.8 | 798.8 | 353.4 | 452.2 | 86.7 | 0.21 | 24.5 | 2413.6 | 2588 | 150.2
61.2167 | 151.6 | 149.3 | 108.8 | 797.3 | 799.4 | 352.1 | 449.2 | 86.8 | 0.21 | 24.7 | 2458.3 | 2561.9 | 150.25
61.225 | 151.7 | 149.4 | 108.7 | 797.4 | 798.9 | 352.3 | 448.4 | 86.8 | 0.21 | 24.9 | 2392 | 2607.4 | 150.27
61.2333 | 151.6 | 149.3 | 108.5 | 797.5 | 798.5 | 351.8 | 445.9 | 86.9 | 0.22 | 24.8 | 2310.9 | 2560.3 | 150.35
61.2417 | 151.7 | 149.5 | 108.5 | 797.4 | 799.4 | 354 | 445.6 | 86.7 | 0.22 | 24.4 | 2497.2 | 2678.7 | 150.41
61.25 | 151.7 | 149.5 | 109.1 | 797.3 | 799.4 | 352 | 447.4 | 86.7 | 0.21 | 24.9 | 2391.1 | 2594.4 | 150.52
61.2583 | 151.8 | 149.4 | 108.6 | 797.4 | 799.3 | 351.3 | 444.1 | 86.7 | 0.21 | 24.7 | 2377.7 | 2549.3 | 150.6
61.2667 | 151.8 | 149.4 | 108.5 | 797.4 | 799.5 | 354.6 | 448.6 | 86.7 | 0.22 | 24.4 | 2397.6 | 2607.1 | 150.51
61.275 | 151.8 | 149.4 | 108.9 | 797.8 | 799.2 | 349.4 | 445.8 | 86.8 | 0.21 | 24.8 | 2320.8 | 2616.7 | 150.54
61.2833 | 151.8 | 149.4 | 108.9 | 797.4 | 799 | 348.9 | 438.2 | 86.7 | 0.21 | 24.6 | 2356.9 | 2616.8 | 150.5
61.2917 | 151.9 | 149.4 | 108.4 | 797.3 | 798.3 | 353.9 | 448.7 | 86.5 | 0.04 | 24.4 | 2405.8 | 2642.6 | 150.58
61.3 | 151.9 | 149.6 | 108.4 | 797.5 | 798.7 | 352.6 | 444.8 | 86.7 | 0.07 | 24.9 | 2387 | 2669.3 | 150.6
61.3083 | 151.8 | 149.4 | 108.7 | 797 | 798.4 | 352.6 | 447.4 | 86.6 | -0.02 | 24.5 | 2368.5 | 2612.1 | 150.58
61.3167 | 151.8 | 149.4 | 108.6 | 797.5 | 799 | 351.4 | 448.4 | 86.7 | 0.23 | 24.5 | 2316.8 | 2542.7 | 150.6
61.325 | 151.8 | 149.4 | 108.6 | 797.5 | 798.8 | 352.9 | 449 | 86.8 | 0.23 | 24.9 | 2391.3 | 2567.9 | 150.49
61.3333 | 151.8 | 149.5 | 108.6 | 797.4 | 799.4 | 351.7 | 446.7 | 86.8 | 0.23 | 24.5 | 2388.9 | 2630.2 | 150.39
61.3417 | 151.8 | 149.2 | 108.8 | 797 | 798.7 | 353.8 | 446.7 | 86.7 | 0.21 | 24.7 | 2360.5 | 2457.5 | 150.53
61.35 | 151.8 | 149.3 | 108.5 | 797.3 | 799.3 | 354 | 452.4 | 86.8 | 0.23 | 24.4 | 2381.8 | 2589 | 150.52
61.3583 | 151.7 | 149.4 | 108.5 | 797.4 | 799.6 | 354.2 | 447 | 86.7 | 0.2 | 24.5 | 2473 | 2685.5 | 150.47
61.3667 | 151.7 | 149.3 | 108.7 | 797.1 | 799.1 | 353.1 | 444.4 | 86.7 | 0.21 | 24.8 | 2325.2 | 2569.5 | 150.38
61.375 | 151.8 | 149.4 | 108.6 | 796.9 | 798.9 | 351.4 | 445.9 | 86.7 | 0.21 | 24.7 | 2413.9 | 2572 | 150.3
61.3833 | 151.7 | 149.2 | 108.6 | 797.2 | 799 | 355.6 | 447.9 | 86.7 | 0.21 | 24.4 | 2405.4 | 2553.9 | 150.29
61.3917 | 151.7 | 149.2 | 108.1 | 797.3 | 799.2 | 352.2 | 445.1 | 86.7 | 0.21 | 24.8 | 2336.9 | 2611.4 | 150.25
61.4 | 151.6 | 149.2 | 108.7 | 797.2 | 798.8 | 351.4 | 440.3 | 86.8 | 0.21 | 24.4 | 2443.7 | 2582.8 | 150.35
61.4083 | 151.7 | 149.2 | 108.6 | 797.7 | 798.9 | 350.1 | 443.2 | 86.7 | 0.21 | 24.4 | 2346.8 | 2606.6 | 150.4
61.4167 | 151.8 | 149.2 | 109.2 | 797.4 | 799.3 | 352.1 | 444.5 | 86.8 | 0.22 | 24.8 | 2315 | 2577.3 | 150.5
61.425 | 151.8 | 149.5 | 108.7 | 797.8 | 798.8 | 351.6 | 448.7 | 86.7 | 0.21 | 24.6 | 2370 | 2625.6 | 150.68
61.4333 | 151.9 | 149.3 | 108.5 | 796.9 | 798.8 | 352 | 443.9 | 86.7 | 0.22 | 24.9 | 2370.3 | 2652.3 | 150.67
61.4417 | 151.8 | 149.3 | 108.3 | 797.6 | 799.2 | 349.4 | 440.7 | 86.7 | 0.22 | 24.4 | 2373 | 2513.6 | 150.61
61.45 | 151.9 | 149.4 | 108.4 | 797.8 | 798.7 | 352.1 | 446.5 | 86.7 | 0.21 | 24.9 | 2390.7 | 2611.3 | 150.54
61.4583 | 151.9 | 149.6 | 108.6 | 797.3 | 798.8 | 352.3 | 444.3 | 86.7 | 0.22 | 24.7 | 2306.9 | 2654 | 150.62
61.4667 | 151.9 | 149.4 | 108.9 | 797.7 | 798.7 | 353.5 | 450.3 | 86.7 | 0.22 | 24.4 | 2354.5 | 2416 | 150.58
61.475 | 151.8 | 149.4 | 109.1 | 797.4 | 798.9 | 351.9 | 445.3 | 86.7 | 0.21 | 24.9 | 2352.9 | 2584.7 | 150.43
61.4833 | 151.8 | 149.4 | 108.6 | 797.6 | 799 | 352.7 | 445.5 | 86.8 | 0.21 | 24.8 | 2443.2 | 2630.2 | 150.3
61.4917 | 151.7 | 149.3 | 108.5 | 797.7 | 798.9 | 351.2 | 443.9 | 86.8 | 0.21 | 24.6 | 2329.2 | 2501.1 | 150.24
61.5 | 151.7 | 149.3 | 108.6 | 797.6 | 799.3 | 353 | 447.1 | 86.8 | 0.22 | 24.4 | 2391 | 2477 | 150.1
61.5083 | 151.6 | 149.4 | 108.7 | 798.2 | 799.3 | 351.5 | 442.6 | 86.6 | 0.2 | 24.6 | 2463.4 | 2642.9 | 150.3
61.5167 | 151.7 | 149.1 | 108.7 | 798.1 | 799.3 | 353.1 | 445.8 | 86.7 | 0.2 | 24.9 | 2355.5 | 2577.9 | 150.27
61.525 | 151.7 | 149.4 | 108.6 | 797.7 | 799.1 | 351.7 | 445.5 | 86.7 | 0.2 | 24.8 | 2313.2 | 2612.5 | 150.41
61.5333 | 151.8 | 149.4 | 108.6 | 798.2 | 799.4 | 354.8 | 452.4 | 86.7 | 0.2 | 24.4 | 2396.9 | 2636.3 | 150.42
61.5417 | 151.8 | 149.2 | 108.6 | 798 | 799.1 | 352.2 | 442.4 | 86.7 | 0.19 | 24.8 | 2387.3 | 2614 | 150.56
61.55 | 151.8 | 149.3 | 108.2 | 797.1 | 798.5 | 355.7 | 445.8 | 86.7 | 0.21 | 24.7 | 2379.9 | 2545.9 | 150.52
61.5583 | 151.9 | 149.4 | 108.7 | 797.4 | 799.1 | 352.7 | 445.7 | 86.9 | 0.22 | 24.4 | 2340.6 | 2617.4 | 150.51
61.5667 | 151.9 | 149.4 | 108.8 | 797.7 | 799 | 351.3 | 447.2 | 86.7 | 0.2 | 24.7 | 2400.7 | 2609.9 | 150.61
61.575 | 151.9 | 149.5 | 108.8 | 797.8 | 798.7 | 352 | 443.8 | 86.8 | 0.2 | 24.9 | 2381.3 | 2686 | 150.71
61.5833 | 151.9 | 149.5 | 108.6 | 798 | 798.8 | 351.3 | 445.1 | 86.7 | 0.21 | 24.5 | 2386.2 | 2528.6 | 150.62
61.5917 | 151.9 | 149.4 | 108.6 | 797.5 | 799.2 | 353.6 | 445.8 | 86.8 | 0.21 | 24.8 | 2352.8 | 2600.6 | 150.64
61.6 | 151.8 | 149.5 | 108.5 | 797.9 | 798.9 | 351.7 | 444.7 | 86.7 | 0.21 | 24.8 | 2426.3 | 2565.2 | 150.56
61.6083 | 151.8 | 149.4 | 108.5 | 797.4 | 799.4 | 352.3 | 448.8 | 86.7 | 0.22 | 24.4 | 2418.8 | 2465.8 | 150.02
61.6167 | 151.7 | 149.2 | 108.8 | 797.6 | 799.4 | 352.8 | 447.3 | 86.8 | 0.23 | 24.8 | 2389.7 | 2641.5 | 150.47
61.625 | 151.8 | 149.4 | 108.2 | 797.6 | 799.5 | 349.4 | 441.8 | 87 | 0.22 | 24.8 | 2405.6 | 2670.9 | 150.32
61.6333 | 151.7 | 149.3 | 108.7 | 797.5 | 799.2 | 350.9 | 443.4 | 86.7 | 0.21 | 24.6 | 2339.8 | 2531.1 | 150.45
61.6417 | 151.7 | 149.3 | 107.9 | 797.6 | 799 | 354.3 | 455.1 | 86.8 | 0.22 | 24.6 | 2377.4 | 2639.8 | 150.42
61.65 | 151.7 | 149.3 | 108.6 | 797.3 | 798.9 | 351.9 | 444.9 | 86.7 | 0.22 | 24.5 | 2395 | 2592.9 | 150.48
61.6583 | 151.7 | 149.4 | 108.7 | 797.3 | 798.5 | 349.9 | 444.1 | 86.7 | 0.21 | 24.9 | 2364.5 | 2620.4 | 150.61
61.6667 | 151.7 | 149.4 | 109.3 | 797.7 | 799.3 | 350.3 | 444.9 | 86.5 | 0.21 | 24.7 | 2440 | 2583.8 | 150.48
61.675 | 151.8 | 149.4 | 108.7 | 797.6 | 798.9 | 352.7 | 450.9 | 86.7 | 0.21 | 24.8 | 2431.3 | 2561.1 | 150.37
61.6833 | 151.9 | 149.4 | 108.3 | 797.4 | 798.8 | 353.1 | 451.6 | 86.7 | 0.21 | 24.5 | 2386.5 | 2571.2 | 150.54
61.6917 | 151.8 | 149.3 | 108.7 | 797 | 798.9 | 351.8 | 443.9 | 86.7 | 0.22 | 24.9 | 2394.4 | 2643.1 | 150.04
61.7 | 151.8 | 149.3 | 108.9 | 797.3 | 798.3 | 351.8 | 449.6 | 86.8 | 0.23 | 24.7 | 2376.1 | 2656.7 | 150.52
61.7083 | 151.8 | 149.3 | 108.8 | 797.7 | 799.1 | 352.6 | 448.7 | 86.8 | 0.22 | 24.5 | 2515.1 | 2658.6 | 150.48
61.7167 | 151.8 | 149.3 | 108.8 | 797.2 | 798.6 | 352.2 | 445.9 | 86.5 | 0.2 | 24.6 | 2333.2 | 2577.9 | 150.53
61.725 | 151.8 | 149.4 | 108.5 | 797.4 | 799.1 | 352.8 | 447.6 | 86.9 | 0.22 | 24.8 | 2349.9 | 2466.7 | 150.28
61.7333 | 151.8 | 149.5 | 108.5 | 797.6 | 799.3 | 352.9 | 447.4 | 86.7 | 0.21 | 24.8 | 2426.4 | 2678.6 | 150.49
61.7417 | 151.8 | 149.1 | 108.5 | 796.8 | 799.1 | 352.3 | 449.8 | 86.7 | 0.21 | 24.6 | 2382.8 | 2516.7 | 150.43
61.75 | 151.7 | 149.4 | 108.8 | 796.8 | 799.2 | 353 | 447 | 86.7 | 0.2 | 24.4 | 2375 | 2485.6 | 150.45
61.7583 | 151.7 | 149.3 | 108.7 | 797.3 | 799.2 | 353.2 | 449.9 | 86.8 | 0.21 | 24.7 | 2353.8 | 2630.8 | 150.47
61.7667 | 151.8 | 149.5 | 108.4 | 797.3 | 799.5 | 354.2 | 450.4 | 86.7 | 0.21 | 24.8 | 2498.2 | 2621.5 | 150.39
61.775 | 151.8 | 149.4 | 107.8 | 797 | 798.5 | 355.5 | 450.7 | 86.7 | 0.21 | 24.5 | 2333 | 2505.3 | 150.43
61.7833 | 151.8 | 149.4 | 108.7 | 797.4 | 798.7 | 351.9 | 446 | 86.7 | 0.22 | 24.8 | 2414.9 | 2590.6 | 150.55
61.7917 | 151.8 | 149.4 | 108.6 | 796.5 | 798.1 | 350.4 | 443.2 | 86.3 | 0.2 | 24.4 | 2431.5 | 2602.7 | 150.52
61.8 | 151.8 | 149.4 | 108.9 | 796.6 | 798.3 | 352.7 | 443.8 | 86.3 | 0.2 | 24.4 | 2348.5 | 2528.8 | 150.6
61.8083 | 151.8 | 149.5 | 108.7 | 796.8 | 798 | 353.9 | 446.2 | 86.3 | 0.22 | 24.6 | 2376.8 | 2568.1 | 150.57
61.8167 | 151.7 | 149.3 | 108.6 | 796.9 | 797.7 | 353.3 | 447.2 | 86.2 | 0.21 | 24.5 | 2376.4 | 2670.5 | 150.44
61.825 | 151.8 | 149.4 | 108.5 | 796.7 | 797.7 | 352.6 | 447.3 | 86.2 | 0.22 | 24.3 | 2427.4 | 2639.5 | 150.3
61.8333 | 151.8 | 149.5 | 108.6 | 796.8 | 797.9 | 353.7 | 451.4 | 86.3 | 0.2 | 24.4 | 2347.8 | 2570.1 | 150.41
61.8417 | 151.7 | 149.5 | 109.2 | 796.7 | 798.2 | 351.9 | 450 | 86.3 | 0.21 | 24.7 | 2393.5 | 2622.8 | 150.36
61.85 | 151.7 | 149.4 | 108.6 | 796.7 | 798.2 | 353.9 | 454.5 | 86.3 | 0.22 | 24.6 | 2379.3 | 2569.9 | 150.49
61.8583 | 151.8 | 149.5 | 108.4 | 796.8 | 798.7 | 354.3 | 452 | 86.3 | 0.24 | 24.7 | 2325.4 | 2594.3 | 150.53
61.8667 | 151.8 | 149.3 | 108.4 | 796.7 | 798.7 | 351.5 | 445.4 | 86.4 | 0.22 | 24.5 | 2386.8 | 2579.5 | 150.57
61.875 | 151.8 | 149.4 | 108.7 | 796.8 | 798.7 | 352.3 | 444.3 | 86.5 | 0.21 | 24.4 | 2440.8 | 2582.4 | 150.52
61.8833 | 151.8 | 149.6 | 109.3 | 796.9 | 798.5 | 351.2 | 447.3 | 86.4 | 0.21 | 24.8 | 2531.8 | 2565.9 | 150.62
61.8917 | 151.8 | 149.4 | 109.1 | 797.3 | 797.9 | 351.6 | 447.8 | 86.5 | 0.24 | 24.5 | 2345.1 | 2609.7 | 150.6
61.9 | 151.8 | 149.5 | 108.4 | 796.9 | 798.9 | 351.8 | 443.9 | 86.4 | 0.23 | 24.8 | 2346.8 | 2491 | 150.4
61.9083 | 151.8 | 149.5 | 108.7 | 796.8 | 798.3 | 351.4 | 446.6 | 86.3 | 0.21 | 24.6 | 2451.4 | 2544.2 | 150.63
61.9167 | 151.8 | 149.6 | 108.5 | 797.2 | 798.7 | 355.6 | 449.4 | 86.4 | 0.23 | 24.7 | 2381.7 | 2631.2 | 150.41
61.925 | 151.8 | 149.4 | 108.8 | 797.2 | 798.6 | 352.6 | 443.8 | 86.5 | 0.22 | 24.4 | 2307.9 | 2549.9 | 150.65
61.9333 | 151.8 | 149.5 | 108.8 | 797.7 | 799 | 352.6 | 445.3 | 86.7 | 0.22 | 24.8 | 2446.1 | 2572.9 | 150.68
61.9417 | 151.9 | 149.5 | 107.8 | 797.4 | 798.6 | 352.1 | 444.1 | 86.7 | 0.21 | 24.4 | 2482.7 | 2620.4 | 150.54
61.95 | 151.8 | 149.6 | 108.6 | 797.5 | 798.8 | 352.3 | 443.9 | 86.6 | 0.2 | 24.7 | 2400.9 | 2504.8 | 150.52
61.9583 | 151.9 | 149.5 | 108.7 | 797.5 | 798.8 | 351.8 | 446.6 | 86.7 | 0.2 | 24.7 | 2342.3 | 2562.9 | 150.51
61.9667 | 151.8 | 149.5 | 108.9 | 796.8 | 798.8 | 351.7 | 444.1 | 86.6 | 0.2 | 24.6 | 2441.5 | 2604.4 | 150.46
61.975 | 151.7 | 149.4 | 108.7 | 797.5 | 798.8 | 353.8 | 449.7 | 86.6 | 0.21 | 24.8 | 2389.3 | 2611.4 | 150.26
61.9833 | 151.7 | 149.5 | 108.7 | 797.6 | 798.5 | 351.9 | 445.7 | 86.8 | 0.22 | 24.6 | 2386.7 | 2551.6 | 150.3
61.9917 | 151.7 | 149.4 | 108.4 | 797.3 | 798.6 | 350.8 | 442.5 | 86.7 | 0.21 | 24.5 | 2358.3 | 2603.4 | 150.16
62 | 151.7 | 149.4 | 108.6 | 797.4 | 798.8 | 352.7 | 446.1 | 86.9 | 0.23 | 24.8 | 2409.6 | 2666 | 150.33
62.0083 | 151.7 | 149.5 | 108.6 | 797.1 | 798.8 | 353.9 | 449.7 | 86.7 | 0.2 | 24.6 | 2358.5 | 2538.7 | 150.46
62.0167 | 151.7 | 149.4 | 108.7 | 797.4 | 798.5 | 355.1 | 447.1 | 86.7 | 0.21 | 24.6 | 2403.7 | 2612.8 | 150.42
62.025 | 151.8 | 149.4 | 108.6 | 797.7 | 798.8 | 354.6 | 450.4 | 86.7 | 0.2 | 24.7 | 2322.9 | 2600.2 | 150.35
62.0333 | 151.8 | 149.5 | 108.7 | 797.2 | 798.8 | 354 | 448.8 | 86.6 | 0.19 | 24.7 | 2388.7 | 2631.4 | 150.5
62.0417 | 151.8 | 149.5 | 108.6 | 797.2 | 798.8 | 352.5 | 447 | 86.6 | 0.2 | 24.7 | 2449.2 | 2567.6 | 150.44
62.05 | 151.8 | 149.5 | 108.7 | 797.4 | 799.2 | 352 | 447.5 | 86.7 | 0.2 | 24.5 | 2366.7 | 2568.7 | 150.57
62.0583 | 151.8 | 149.6 | 108.8 | 797.5 | 798.5 | 350.5 | 445.9 | 86.7 | 0.21 | 24.7 | 2373.1 | 2564.1 | 150.52
62.0667 | 151.8 | 149.6 | 108.5 | 797.8 | 799 | 352.5 | 446.8 | 86.7 | 0.21 | 24.5 | 2439.7 | 2592.4 | 150.53
62.075 | 151.7 | 149.5 | 108.6 | 798.2 | 800 | 354.4 | 447 | 86.7 | 0.2 | 24.7 | 2374.2 | 2595.3 | 150.47
62.0833 | 151.8 | 149.5 | 108.8 | 797.9 | 799.2 | 351.1 | 444.5 | 86.8 | 0.2 | 24.4 | 2396 | 2593.7 | 150.47
62.0917 | 151.8 | 149.3 | 108.6 | 797.3 | 799 | 351.5 | 447.6 | 86.6 | 0.19 | 24.5 | 2407.3 | 2629.1 | 150.41
62.1 | 151.8 | 149.5 | 108.8 | 797.7 | 798.9 | 351.3 | 445.3 | 86.6 | 0.19 | 24.6 | 2346.5 | 2552.6 | 150.52
62.1083 | 151.8 | 149.4 | 108.8 | 797.2 | 799 | 352.3 | 447.4 | 86.6 | 0.2 | 24.5 | 2400.1 | 2545.1 | 150.66
62.1167 | 151.8 | 149.5 | 108.8 | 797.5 | 799.1 | 350.4 | 446.9 | 86.7 | 0.2 | 24.5 | 2353.9 | 2542.7 | 150.5
62.125 | 151.9 | 149.5 | 108.5 | 797.2 | 799.2 | 353.3 | 448.4 | 86.6 | 0.21 | 24.5 | 2302.2 | 2552.6 | 150.53
62.1333 | 151.8 | 149.5 | 108.5 | 797.5 | 799.3 | 353.5 | 446.5 | 86.7 | 0.21 | 24.5 | 2431.8 | 2588.9 | 150.5
62.1417 | 151.8 | 149.6 | 108.6 | 797.6 | 798.7 | 350 | 445.1 | 86.5 | 0.2 | 24.7 | 2378.9 | 2520.7 | 150.44
62.15 | 151.8 | 149.3 | 108.8 | 796.7 | 798.8 | 353.8 | 452 | 86.6 | 0.2 | 24.6 | 2369.6 | 2603.7 | 150.53
62.1583 | 151.8 | 149.4 | 108.6 | 796.7 | 799 | 353.1 | 448.9 | 86.6 | 0.21 | 24.5 | 2426.5 | 2620.7 | 150.26
62.1667 | 151.7 | 149.3 | 108.6 | 797.3 | 799.4 | 357 | 454.8 | 86.6 | 0.21 | 24.7 | 2406.4 | 2633 | 150.46
62.175 | 151.7 | 149.5 | 108.7 | 797.3 | 798.6 | 353 | 446.6 | 86.6 | 0.2 | 24.7 | 2386.3 | 2618.7 | 150.53
62.1833 | 151.7 | 149.2 | 108.7 | 797.4 | 799.4 | 351 | 446.4 | 86.6 | 0.2 | 24.6 | 2368.6 | 2632.6 | 150.46
62.1917 | 151.7 | 149.3 | 108.7 | 797.3 | 798.6 | 353.1 | 449.4 | 86.6 | 0.23 | 24.7 | 2502 | 2660.8 | 150.41
62.2 | 151.7 | 149.3 | 108.4 | 796.9 | 798.8 | 353 | 445.1 | 86.7 | 0.2 | 24.5 | 2411.7 | 2624.5 | 150.31
62.2083 | 151.7 | 149.4 | 108.5 | 797.4 | 798.4 | 352.4 | 445.8 | 86.6 | 0.22 | 24.7 | 2325 | 2545.7 | 150.25
62.2167 | 151.8 | 149.4 | 108.7 | 797.6 | 798.6 | 354.2 | 448.9 | 86.6 | 0.21 | 24.7 | 2411.5 | 2578.6 | 150.32
62.225 | 151.9 | 149.5 | 108.7 | 797.6 | 799 | 351.6 | 444.4 | 86.7 | 0.21 | 24.7 | 2439.3 | 2646.3 | 150.4
62.2333 | 151.8 | 149.5 | 108.5 | 797 | 799.1 | 354.3 | 448 | 86.7 | 0.21 | 24.8 | 2332.4 | 2521.6 | 150.59
62.2417 | 151.9 | 149.5 | 108.4 | 797.4 | 798.9 | 350.3 | 446.2 | 86.7 | 0.2 | 24.9 | 2432.6 | 2568 | 150.42
62.25 | 151.9 | 149.6 | 108.7 | 797.6 | 799.6 | 351.2 | 445.8 | 86.7 | 0.18 | 24.8 | 2386.3 | 2527 | 150.22
62.2583 | 151.9 | 149.4 | 108.7 | 797.5 | 798.6 | 351.8 | 444.3 | 86.7 | 0.21 | 24.5 | 2335.9 | 2545 | 150.54
62.2667 | 151.9 | 149.5 | 108.8 | 797.9 | 799.2 | 353.3 | 443.7 | 86.6 | 0.2 | 24.8 | 2439.3 | 2593.1 | 150.55
62.275 | 151.8 | 149.4 | 108.1 | 797.4 | 799 | 351.3 | 445.9 | 86.6 | 0.2 | 24.6 | 2395.3 | 2611.4 | 150.53
62.2833 | 151.9 | 149.5 | 108.2 | 797.3 | 799.2 | 354.2 | 446.7 | 86.7 | 0.21 | 24.5 | 2390.4 | 2521.4 | 150.55
62.2917 | 151.9 | 149.3 | 108.4 | 797 | 798.6 | 354.4 | 448 | 86.7 | 0.21 | 24.8 | 2409.8 | 2514.8 | 150.58
62.3 | 151.9 | 149.5 | 108.5 | 796.5 | 799 | 349 | 443.6 | 86.4 | 0.22 | 24.7 | 2421.8 | 2588.7 | 150.66
62.3083 | 151.8 | 149.5 | 108.6 | 796.9 | 800 | 352.6 | 444.1 | 86.7 | 0.2 | 24.4 | 2340.7 | 2547.5 | 150.4
62.3167 | 151.8 | 149.4 | 108.7 | 797 | 799.3 | 353.3 | 448.5 | 86.7 | 0.21 | 24.5 | 2441.5 | 2616.6 | 150.41
62.325 | 151.8 | 149.4 | 108.7 | 797.5 | 799.1 | 354.2 | 449.1 | 86.6 | 0.21 | 24.6 | 2373.2 | 2623.1 | 150.32
62.3333 | 151.7 | 149.2 | 108.4 | 797.6 | 799.8 | 353.7 | 447.6 | 86.6 | 0.21 | 24.8 | 2364 | 2623.3 | 149.8
62.3417 | 151.6 | 149.2 | 108.6 | 797.7 | 799.8 | 351.5 | 447 | 86.7 | 0.21 | 24.7 | 2400.3 | 2673.7 | 150.25
62.35 | 151.7 | 149.3 | 108.9 | 797.6 | 799.2 | 352.4 | 446.5 | 86.8 | 0.21 | 24.5 | 2433.5 | 2659 | 150.41
62.3583 | 151.7 | 149.2 | 108.8 | 797.4 | 799.3 | 354.4 | 445.8 | 86.6 | 0.2 | 24.4 | 2352.4 | 2548.6 | 150.4
62.3667 | 151.7 | 149.4 | 108.7 | 797.2 | 799 | 351.4 | 447.4 | 86.6 | 0.21 | 24.5 | 2323.1 | 2545.9 | 150.49
62.375 | 151.8 | 149.2 | 108.5 | 797.5 | 799.2 | 354 | 446.7 | 86.8 | 0.2 | 24.5 | 2340.2 | 2703.1 | 150.54
62.3833 | 151.8 | 149.4 | 108.4 | 797.5 | 799 | 351.4 | 441.9 | 86.7 | 0.22 | 24.8 | 2378 | 2558.1 | 150.48
62.3917 | 151.9 | 149.3 | 108.7 | 797 | 798.6 | 354.7 | 447.6 | 86.6 | 0.21 | 24.9 | 2361.9 | 2445.6 | 150.71
62.4 | 151.9 | 149.5 | 108.4 | 797.4 | 799.9 | 350.9 | 444.7 | 86.6 | 0.23 | 24.8 | 2387 | 2583.3 | 150.47
62.4083 | 151.9 | 149.5 | 108.7 | 797.6 | 798.7 | 352.3 | 447.3 | 86.6 | 0.21 | 24.8 | 2410.1 | 2569.3 | 150.68
62.4167 | 151.9 | 149.6 | 108.5 | 797.4 | 799.2 | 351 | 444 | 86.7 | 0.22 | 24.8 | 2385.9 | 2532.6 | 150.66
62.425 | 151.9 | 149.3 | 108.1 | 797.4 | 798.8 | 353 | 448.9 | 86.7 | 0.21 | 24.8 | 2415.6 | 2554.4 | 150.64
62.4333 | 151.9 | 149.3 | 108.6 | 796.7 | 799.4 | 352.4 | 441.6 | 86.9 | 0.21 | 24.5 | 2432.2 | 2604.4 | 150.3
62.4417 | 151.8 | 149.4 | 108.8 | 797.5 | 799.5 | 352.8 | 447 | 86.6 | 0.21 | 24.4 | 2394.1 | 2530.2 | 150.34
62.45 | 151.7 | 149.4 | 108 | 797.1 | 800 | 353.8 | 450.3 | 86.5 | 0.2 | 24.6 | 2405.9 | 2572.3 | 150.31
62.4583 | 151.7 | 149.2 | 108.1 | 797.4 | 799.6 | 354.9 | 449.4 | 86.7 | 0.21 | 24.8 | 2398.9 | 2655.8 | 150.36
62.4667 | 151.7 | 149.2 | 108.5 | 797.2 | 799 | 353.9 | 449.2 | 86.7 | 0.21 | 24.5 | 2358 | 2591.2 | 150.35
62.475 | 151.7 | 149.2 | 108.5 | 797.1 | 798.6 | 353.3 | 450.2 | 86.7 | 0.2 | 24.5 | 2408.7 | 2615.5 | 150.16
62.4833 | 151.6 | 149.1 | 108.8 | 797.1 | 798.6 | 351.4 | 442.9 | 86.7 | 0.2 | 24.8 | 2371.4 | 2593.3 | 150.3
62.4917 | 151.6 | 149.2 | 108.9 | 797.1 | 798.4 | 350.3 | 441.9 | 86.6 | 0.2 | 24.4 | 2354.1 | 2686.9 | 150.64
62.5 | 151.8 | 149.4 | 108.9 | 797.6 | 799.2 | 348.9 | 444.2 | 86.8 | 0.2 | 24.8 | 2380.2 | 2601.3 | 150.94
62.5083 | 151.9 | 149.5 | 108.8 | 797.1 | 799.4 | 351.8 | 443.1 | 86.5 | 0.21 | 24.4 | 2310.1 | 2564.8 | 150.79
62.5167 | 151.9 | 149.4 | 108.4 | 797.1 | 799.1 | 352.6 | 443.2 | 86.6 | 0.21 | 24.8 | 2404.6 | 2660.3 | 150.78
62.525 | 152 | 149.8 | 108.5 | 797 | 799.6 | 350.4 | 444.5 | 86.7 | 0.21 | 24.4 | 2376.4 | 2698 | 150.82
62.5333 | 151.8 | 149.5 | 108.3 | 797.1 | 799.2 | 350.2 | 442.9 | 86.6 | 0.2 | 24.8 | 2376 | 2516.5 | 150.48
62.5417 | 151.8 | 149.4 | 108.8 | 797.2 | 799 | 350.2 | 443.3 | 86.8 | 0.2 | 24.6 | 2414.9 | 2642.9 | 150.44
62.55 | 151.8 | 149.3 | 108.7 | 797.1 | 798.8 | 353.6 | 451.8 | 86.6 | 0.2 | 24.4 | 2442.5 | 2597 | 150.28
62.5583 | 151.7 | 149.3 | 108.7 | 797.5 | 798.8 | 351.5 | 449.2 | 86.7 | 0.2 | 24.8 | 2342.7 | 2551.3 | 150.38
62.5667 | 151.7 | 149.3 | 108.6 | 797 | 798.7 | 351.4 | 445 | 86.6 | 0.2 | 24.5 | 2375.3 | 2571.6 | 150.21
62.575 | 151.6 | 149.2 | 108.7 | 797.1 | 799.6 | 353.3 | 448.7 | 86.6 | 0.21 | 24.5 | 2403 | 2681 | 150.35
62.5833 | 151.7 | 149.2 | 108.7 | 797.2 | 799 | 354.1 | 450.9 | 86.8 | 0.21 | 24.7 | 2427.8 | 2508.2 | 150.31
62.5917 | 151.6 | 149.2 | 108.6 | 797.4 | 799.3 | 355.5 | 452.5 | 86.7 | 0.21 | 24.8 | 2362.9 | 2670.3 | 150.36
62.6 | 151.7 | 149.2 | 108.7 | 797.3 | 799.3 | 355.1 | 449.3 | 86.7 | 0.2 | 24.7 | 2373.7 | 2626.7 | 150.5
62.6083 | 151.7 | 149.3 | 108.1 | 797.3 | 799.4 | 354.3 | 446.1 | 86.7 | 0.22 | 24.6 | 2405.7 | 2575.1 | 150.53
62.6167 | 151.7 | 149.3 | 108.6 | 797.6 | 798.3 | 353.1 | 446.1 | 86.7 | 0.22 | 24.8 | 2472.2 | 2538 | 150.21
62.625 | 151.9 | 149.5 | 108.7 | 797.5 | 798.8 | 353.9 | 448.8 | 86.6 | 0.22 | 24.7 | 2466.7 | 2600.8 | 150.46
62.6333 | 151.9 | 149.4 | 108.7 | 797.2 | 799 | 351.2 | 443.3 | 86.6 | 0.22 | 24.4 | 2410.9 | 2583.5 | 150.58
62.6417 | 151.8 | 149.4 | 108.5 | 797.6 | 799.3 | 351.3 | 447.6 | 87 | 0.23 | 24.4 | 2495.5 | 2584.4 | 150.37
62.65 | 151.8 | 149.5 | 108.5 | 797.2 | 798.5 | 354.8 | 447.7 | 86.7 | 0.22 | 24.4 | 2340.8 | 2547.1 | 150.55
62.6583 | 151.9 | 149.5 | 108.5 | 797.6 | 798.8 | 352 | 444.1 | 86.5 | 0.23 | 24.6 | 2364.3 | 2695.7 | 150.63
62.6667 | 151.9 | 149.7 | 108.7 | 797.7 | 798.7 | 352.9 | 445.5 | 86.7 | 0.22 | 24.5 | 2408.5 | 2677.6 | 150.38
62.675 | 151.8 | 149.5 | 108.5 | 797.4 | 799.1 | 352.1 | 441.8 | 86.7 | 0.2 | 24.8 | 2346 | 2554 | 150.57
62.6833 | 151.7 | 149.4 | 108.5 | 797.3 | 798.8 | 353.8 | 447.7 | 86.6 | 0.22 | 24.5 | 2406.9 | 2613.4 | 150.4
62.6917 | 151.7 | 149.3 | 108.6 | 797.7 | 799.1 | 353.1 | 445.5 | 86.7 | 0.21 | 24.7 | 2378.1 | 2518.8 | 150.26
62.7 | 151.6 | 149.2 | 108.5 | 797.6 | 799.3 | 353.5 | 445.9 | 86.7 | 0.21 | 24.8 | 2375.8 | 2573.4 | 150.32
62.7083 | 151.7 | 149.3 | 108.6 | 797.4 | 799 | 351.5 | 444 | 86.7 | 0.22 | 24.5 | 2472 | 2665 | 150.31
62.7167 | 151.6 | 149.2 | 108.5 | 797.6 | 799.1 | 354.3 | 444.6 | 86.6 | 0.21 | 24.7 | 2403.1 | 2633.3 | 150.18
62.725 | 151.7 | 149.4 | 108.5 | 797.3 | 799.1 | 352.2 | 450.3 | 86.7 | 0.22 | 24.7 | 2313.1 | 2603.7 | 150.41
62.7333 | 151.7 | 149.2 | 108.6 | 797.5 | 798.8 | 353 | 449 | 86.7 | 0.21 | 24.4 | 2395.9 | 2636.4 | 150.46
62.7417 | 151.8 | 149.4 | 108.4 | 797.6 | 799.2 | 351.9 | 442.9 | 86.7 | 0.22 | 24.8 | 2369.1 | 2607.5 | 150.57
62.75 | 151.9 | 149.5 | 108.4 | 797.5 | 799.2 | 348.4 | 440.6 | 86.7 | 0.24 | 24.4 | 2364.8 | 2471.6 | 150.53
62.7583 | 151.8 | 149.5 | 108.4 | 797.3 | 799 | 351.7 | 444.3 | 86.7 | 0.21 | 24.5 | 2348.1 | 2582.4 | 150.63
62.7667 | 151.8 | 149.4 | 108.3 | 797.2 | 799.3 | 353.4 | 447.5 | 86.7 | 0.2 | 24.7 | 2349.2 | 2530 | 150.6
62.775 | 151.8 | 149.5 | 108.4 | 797.5 | 799.1 | 352.4 | 448 | 86.7 | 0.22 | 24.5 | 2414.9 | 2646.3 | 150.53
62.7833 | 151.8 | 149.3 | 108.9 | 797.7 | 798.8 | 348.8 | 439.8 | 86.6 | 0.22 | 24.7 | 2338 | 2512 | 150.51
62.7917 | 151.9 | 149.4 | 108.6 | 797.2 | 799.2 | 351.7 | 443.6 | 86.8 | 0.2 | 24.5 | 2359 | 2560.3 | 150.74
62.8 | 151.9 | 149.4 | 108.8 | 797.5 | 799.2 | 354.4 | 451.3 | 86.7 | 0.2 | 24.9 | 2475 | 2594.4 | 150.39
62.8083 | 151.9 | 149.5 | 108.5 | 797.6 | 799.5 | 349.3 | 442.8 | 86.7 | 0.21 | 24.6 | 2360.3 | 2492.1 | 150.56
62.8167 | 151.8 | 149.3 | 108.7 | 797.3 | 799 | 350.2 | 445.2 | 86.7 | 0.21 | 24.7 | 2306.5 | 2583.3 | 150.42
62.825 | 151.7 | 149.2 | 108.9 | 797.7 | 799.3 | 352.2 | 442.8 | 86.7 | 0.2 | 24.6 | 2435.1 | 2483.8 | 150.36
62.8333 | 151.7 | 149.4 | 108.7 | 797.7 | 799.1 | 350.5 | 445.2 | 86.7 | 0.21 | 24.6 | 2432.1 | 2725.2 | 150.28
62.8417 | 151.7 | 149.2 | 108.5 | 797.6 | 798.7 | 352.4 | 446 | 86.6 | 0.22 | 24.5 | 2420.5 | 2684 | 150.38
62.85 | 151.7 | 149.3 | 108.5 | 797.4 | 798.9 | 354.4 | 449.2 | 86.7 | 0.2 | 24.5 | 2295.9 | 2566.1 | 150.32
62.8583 | 151.8 | 149.4 | 108.6 | 797.1 | 799 | 353.5 | 448.1 | 86.7 | 0.21 | 24.6 | 2346.8 | 2532.3 | 150.38
62.8667 | 151.7 | 149.2 | 108.4 | 797 | 799.1 | 351.2 | 444.8 | 86.6 | 0.19 | 24.5 | 2415.3 | 2707.9 | 150.53
62.875 | 151.9 | 149.4 | 108.7 | 797.4 | 799.3 | 353.8 | 449.9 | 86.6 | 0.21 | 24.8 | 2423.4 | 2675.9 | 150.61
62.8833 | 151.8 | 149.4 | 108.5 | 797.1 | 799.2 | 351.6 | 445.5 | 86.6 | 0.21 | 24.4 | 2397.9 | 2600.6 | 150.54
62.8917 | 151.8 | 149.4 | 108.4 | 797.9 | 799.4 | 352.6 | 444.8 | 87.1 | 0.22 | 24.8 | 2417.4 | 2550 | 150.55
62.9 | 151.8 | 149.4 | 108.7 | 797.2 | 799.4 | 354.1 | 445.4 | 86.6 | 0.2 | 24.4 | 2425.2 | 2638.1 | 150.57
62.9083 | 151.9 | 149.5 | 108.7 | 797.4 | 799.5 | 355.8 | 446 | 86.7 | 0.21 | 24.8 | 2364.8 | 2553.3 | 150.63
62.9167 | 151.9 | 149.5 | 108.8 | 797.4 | 798.9 | 352.1 | 444.7 | 86.8 | 0.2 | 24.5 | 2427.7 | 2604.4 | 150.58
62.925 | 151.8 | 149.5 | 108.8 | 797.6 | 799.2 | 351.5 | 448.4 | 86.7 | 0.21 | 24.8 | 2315.7 | 2529.2 | 150.56
62.9333 | 151.8 | 149.5 | 108.6 | 797.6 | 799.6 | 351.5 | 443.7 | 86.7 | 0.2 | 24.6 | 2389.3 | 2564.3 | 150.52
62.9417 | 151.8 | 149.4 | 108.3 | 797.1 | 799.4 | 352.2 | 441.9 | 86.7 | 0.21 | 24.6 | 2324.3 | 2600 | 150.48
62.95 | 151.7 | 149.4 | 108.5 | 796.9 | 799.3 | 353.4 | 447.4 | 86.6 | 0.21 | 24.7 | 2450.1 | 2535.8 | 150.41
62.9583 | 151.7 | 149.3 | 108.9 | 797.3 | 799.2 | 352.2 | 444.8 | 86.6 | 0.2 | 24.5 | 2415.8 | 2539 | 150.35
62.9667 | 151.7 | 149.3 | 108.7 | 797.3 | 799.4 | 352.5 | 448.6 | 86.7 | 0.2 | 24.8 | 2441.4 | 2589.2 | 150.39
62.975 | 151.7 | 149.4 | 108.6 | 797.5 | 799.3 | 350.6 | 444.8 | 86.7 | 0.2 | 24.5 | 2393.6 | 2583.3 | 150.43
62.9833 | 151.8 | 149.3 | 108.8 | 797 | 799 | 354.4 | 452.6 | 86.6 | 0.2 | 24.8 | 2400.1 | 2661.1 | 150.42
62.9917 | 151.7 | 149.4 | 108.7 | 797 | 799.2 | 352.9 | 452 | 86.7 | 0.2 | 24.6 | 2340.3 | 2546.9 | 150.39
63 | 151.7 | 149.4 | 108.5 | 797.3 | 799.2 | 354.9 | 448.3 | 86.6 | 0.21 | 24.8 | 2423.4 | 2673.5 | 150.41
63.0083 | 151.7 | 149.2 | 108.8 | 797.5 | 799.1 | 351.9 | 449 | 86.6 | 0.21 | 24.5 | 2351.4 | 2519.7 | 150.43
63.0167 | 151.8 | 149.4 | 108.8 | 797.1 | 799 | 352.6 | 445.5 | 86.7 | 0.2 | 24.8 | 2352.5 | 2547.2 | 150.46
63.025 | 151.7 | 149.5 | 108.8 | 797.7 | 798.9 | 354.4 | 449 | 86.7 | 0.2 | 24.8 | 2351.8 | 2597.6 | 150.59
63.0333 | 151.8 | 149.3 | 108.7 | 797 | 798.8 | 353.7 | 449.1 | 86.7 | 0.22 | 24.9 | 2374.4 | 2619.9 | 150.42
63.0417 | 151.8 | 149.4 | 108.6 | 797.5 | 798.5 | 352.8 | 449 | 86.5 | 0.23 | 24.7 | 2428.4 | 2672.5 | 150.46
63.05 | 151.8 | 149.3 | 108.5 | 797 | 798.7 | 353 | 448.1 | 86.6 | 0.21 | 24.9 | 2385.4 | 2570.2 | 150.52
63.0583 | 151.7 | 149.4 | 108.6 | 797.1 | 799.2 | 348.2 | 441.8 | 86.6 | 0.22 | 24.9 | 2384.1 | 2618.8 | 150.58
63.0667 | 151.8 | 149.3 | 109 | 797.1 | 799.2 | 351.2 | 446.7 | 86.5 | 0.22 | 24.5 | 2480.4 | 2686.6 | 150.55
63.075 | 151.8 | 149.4 | 109.3 | 797.4 | 799.3 | 351 | 447.4 | 86.8 | 0.2 | 24.7 | 2375.7 | 2610.7 | 150.53
63.0833 | 151.8 | 149.4 | 108.5 | 798 | 799 | 351.4 | 442.8 | 86.6 | 0.22 | 24.6 | 2313.1 | 2630.4 | 150.49
63.0917 | 151.9 | 149.3 | 108.5 | 798 | 798.9 | 351.7 | 445.3 | 86.7 | 0.22 | 24.6 | 2422.8 | 2623.3 | 150.62
63.1 | 151.8 | 149.5 | 108.5 | 797.8 | 798.6 | 351.2 | 445.8 | 86.7 | 0.25 | 24.6 | 2320.5 | 2564.5 | 150.65
63.1083 | 151.9 | 149.6 | 108.6 | 797.4 | 799 | 350.9 | 444.1 | 86.7 | 0.22 | 24.5 | 2399.8 | 2662.3 | 150.6
63.1167 | 151.9 | 149.5 | 108.8 | 797.3 | 799.5 | 351.6 | 449.9 | 86.6 | 0.23 | 24.4 | 2320.5 | 2651.2 | 150.55
63.125 | 151.9 | 149.5 | 108.9 | 797.3 | 799 | 352 | 449.8 | 86.4 | 0.21 | 24.6 | 2414.8 | 2511.1 | 150.36
63.1333 | 151.7 | 149.3 | 108.6 | 798.1 | 799.1 | 353.1 | 448.3 | 86.7 | 0.22 | 24.7 | 2323.1 | 2505.5 | 150.37
63.1417 | 151.7 | 149.3 | 108.5 | 798.1 | 799.7 | 352.9 | 446.4 | 86.6 | 0.22 | 24.7 | 2297.1 | 2574.1 | 150.25
63.15 | 151.7 | 149.4 | 108.4 | 797.2 | 799.3 | 353.6 | 448.2 | 86.7 | 0.21 | 24.4 | 2411.4 | 2669.4 | 150.29
63.1583 | 151.6 | 149.2 | 108.8 | 797.7 | 799.1 | 353.8 | 448.9 | 86.5 | 0.22 | 24.6 | 2401.4 | 2576.7 | 150.25
63.1667 | 151.6 | 149.2 | 108.6 | 797.7 | 799 | 354.3 | 447.7 | 86.8 | 0.2 | 24.8 | 2305.6 | 2555.2 | 150.18
63.175 | 151.7 | 149.4 | 108.7 | 798.3 | 799.4 | 353.4 | 450.4 | 86.7 | 0.22 | 24.6 | 2347.1 | 2678 | 150.5
63.1833 | 151.7 | 149.2 | 108.8 | 797.4 | 799.5 | 353.8 | 454.2 | 86.6 | 0.21 | 24.4 | 2374.9 | 2497.1 | 150.59
63.1917 | 151.9 | 149.5 | 109.1 | 797.3 | 799.3 | 350.8 | 446.9 | 86.7 | 0.21 | 24.8 | 2367.9 | 2580.2 | 150.55
63.2 | 151.9 | 149.5 | 108.6 | 797.6 | 799.1 | 353.6 | 446.3 | 86.6 | 0.24 | 24.9 | 2362.3 | 2518.7 | 150.66
63.2083 | 151.8 | 149.5 | 108.1 | 798 | 799.1 | 352.8 | 449.7 | 86.7 | 0.21 | 24.4 | 2450 | 2561.5 | 150.53
63.2167 | 151.9 | 149.4 | 108.9 | 797.5 | 799.2 | 350.6 | 448.6 | 86.4 | 0.21 | 24.7 | 2365.5 | 2660.6 | 150.58
63.225 | 151.8 | 149.5 | 108.7 | 797.8 | 799.3 | 352.7 | 448.1 | 86.8 | 0.21 | 24.5 | 2360 | 2614.7 | 150.58
63.2333 | 151.9 | 149.3 | 108.8 | 797.6 | 799.2 | 352.6 | 444.3 | 86.5 | 0.2 | 24.5 | 2477.1 | 2682.9 | 150.73
63.2417 | 151.9 | 149.5 | 108.6 | 797.8 | 799.4 | 349.9 | 443.9 | 86.7 | 0.21 | 24.9 | 2349.6 | 2615.7 | 150.62
63.25 | 151.7 | 149.4 | 108.5 | 797.5 | 799.5 | 355.6 | 454.2 | 86.7 | 0.21 | 24.8 | 2342 | 2546.8 | 150.46
63.2583 | 151.8 | 149.4 | 107.6 | 797.9 | 799.4 | 349.1 | 441.5 | 86.6 | 0.21 | 24.5 | 2389.1 | 2590.8 | 150.3
63.2667 | 151.7 | 149.3 | 108.8 | 797.4 | 799.7 | 354.5 | 451.3 | 86.8 | 0.21 | 24.7 | 2419.4 | 2593.6 | 150.36
63.275 | 151.7 | 149.3 | 108.8 | 797.8 | 799.2 | 354.5 | 450.7 | 86.6 | 0.21 | 24.7 | 2322.1 | 2481.6 | 150.3
63.2833 | 151.7 | 149.3 | 108.7 | 798.1 | 800 | 352.2 | 447.4 | 86.6 | 0.2 | 24.5 | 2365.3 | 2462.2 | 150.41
63.2917 | 151.6 | 149.1 | 108.6 | 798.1 | 799.9 | 354.6 | 449.1 | 86.7 | 0.22 | 24.8 | 2454.3 | 2714.7 | 150.39
63.3 | 151.7 | 149.2 | 108.7 | 798 | 799.4 | 355 | 450.5 | 86.8 | 0.21 | 24.9 | 2407.6 | 2565.4 | 150.51
63.3083 | 151.7 | 149.2 | 109 | 797.7 | 799.5 | 355.3 | 450.6 | 86.7 | 0.2 | 24.6 | 2438.8 | 2538.6 | 150.58
63.3167 | 151.9 | 149.2 | 108.7 | 797.6 | 799.4 | 352.4 | 447.6 | 86.6 | 0.21 | 24.5 | 2392.4 | 2674.5 | 150.61
63.325 | 151.8 | 149.4 | 108.8 | 797.5 | 798.9 | 351.7 | 442.9 | 86.7 | 0.21 | 24.7 | 2426.6 | 2596.1 | 150.56
63.3333 | 151.9 | 149.5 | 108.5 | 797.5 | 799.8 | 352.3 | 447.4 | 86.7 | 0.2 | 24.7 | 2445.9 | 2749.7 | 150.61
63.3417 | 151.9 | 149.4 | 108.5 | 798.2 | 799.7 | 353.1 | 446.6 | 86.7 | 0.22 | 24.7 | 2331.7 | 2549.4 | 150.69
63.35 | 151.9 | 149.5 | 108.5 | 798.3 | 800 | 352.8 | 444.1 | 86.9 | 0.22 | 24.4 | 2455.8 | 2585.1 | 150.67
63.3583 | 151.8 | 149.4 | 108.6 | 797.5 | 799.3 | 350.5 | 444.4 | 86.7 | 0.21 | 24.7 | 2487.2 | 2627.3 | 150.55
63.3667 | 151.8 | 149.5 | 108.8 | 798.1 | 799.6 | 352.3 | 443.6 | 86.7 | 0.22 | 24.4 | 2409.7 | 2535.3 | 150.37
63.375 | 151.8 | 149.3 | 108.5 | 797.4 | 799.4 | 351.1 | 442 | 86.7 | 0.2 | 24.8 | 2349.7 | 2554.5 | 150.35
63.3833 | 151.8 | 149.4 | 108.2 | 798 | 799.7 | 353.8 | 448.4 | 86.9 | 0.21 | 24.8 | 2407.2 | 2655.3 | 150.1
63.3917 | 151.7 | 149.3 | 108.4 | 797.7 | 798.5 | 356.7 | 448.8 | 86.6 | 0.21 | 24.5 | 2349.8 | 2586.2 | 150.39
63.4 | 151.7 | 149.4 | 108.7 | 798 | 799.5 | 352.8 | 447 | 86.7 | 0.2 | 24.9 | 2334.6 | 2684.4 | 150.47
63.4083 | 151.8 | 149.3 | 108.5 | 797.2 | 799 | 355.1 | 447.6 | 86.7 | 0.21 | 24.4 | 2361.4 | 2565.9 | 150.39
63.4167 | 151.7 | 149.3 | 108.7 | 797.6 | 799.3 | 354 | 447.4 | 86.7 | 0.21 | 24.7 | 2447.3 | 2571.3 | 150.49
63.425 | 151.8 | 149.5 | 108.8 | 797.4 | 799 | 351.9 | 443.3 | 86.5 | 0.21 | 24.7 | 2448.9 | 2610.2 | 150.44
63.4333 | 151.8 | 149.2 | 108.5 | 797.9 | 799.6 | 350.9 | 445.4 | 86.7 | 0.2 | 24.4 | 2362.8 | 2529.1 | 150.49
63.4417 | 151.8 | 149.4 | 108.1 | 798.1 | 800.3 | 352.6 | 443 | 86.8 | 0.21 | 24.9 | 2352.9 | 2546.5 | 150.36
63.45 | 151.8 | 149.4 | 108.3 | 798 | 799.6 | 352.2 | 443.5 | 86.6 | 0.22 | 24.5 | 2434.4 | 2635.3 | 150.5
63.4583 | 151.9 | 149.4 | 108.4 | 797.7 | 799.7 | 352.3 | 447.7 | 86.6 | 0.22 | 24.9 | 2339.2 | 2603.5 | 150.58
63.4667 | 151.9 | 149.4 | 108.6 | 797.9 | 800 | 352.6 | 449.3 | 86.7 | 0.2 | 24.6 | 2290.5 | 2524.8 | 150.61
63.475 | 151.8 | 149.5 | 108.6 | 797.5 | 799.5 | 352.9 | 450 | 86.6 | 0.2 | 24.3 | 2341.1 | 2601.7 | 150.3
63.4833 | 151.8 | 149.3 | 108.5 | 797.5 | 799.8 | 352.1 | 447.7 | 86.7 | 0.21 | 24.9 | 2360 | 2653.6 | 150.44
63.4917 | 151.8 | 149.3 | 108.5 | 798 | 800.1 | 352 | 442.9 | 86.7 | 0.21 | 24.9 | 2421.7 | 2463.8 | 150.46
63.5 | 151.9 | 149.4 | 108.4 | 798 | 799.7 | 351.6 | 445.7 | 86.7 | 0.21 | 24.6 | 2311.3 | 2546.5 | 150.53
63.5083 | 151.8 | 149.5 | 108.4 | 798.1 | 799.6 | 352.8 | 447.5 | 86.7 | 0.21 | 24.8 | 2337.8 | 2704.1 | 150.48
63.5167 | 151.8 | 149.5 | 109.1 | 798.1 | 800.2 | 351.9 | 443.4 | 86.5 | 0.21 | 24.7 | 2337.1 | 2571.8 | 150.48
63.525 | 151.8 | 149.3 | 108.1 | 798.6 | 800.6 | 351.6 | 441.7 | 86.7 | 0.2 | 24.6 | 2313.6 | 2565.4 | 150.41
63.5333 | 151.9 | 149.3 | 108.8 | 798.4 | 799.6 | 355.8 | 448.6 | 86.7 | 0.21 | 24.7 | 2300.7 | 2585.5 | 150.42
63.5417 | 151.9 | 149.3 | 108.6 | 798 | 799.6 | 350.8 | 443 | 86.7 | 0.2 | 24.3 | 2309.8 | 2583.5 | 150.46
63.55 | 151.8 | 149.4 | 108.5 | 798 | 799.5 | 350.3 | 444.1 | 86.6 | 0.2 | 24.5 | 2268.5 | 2541.2 | 150.51
63.5583 | 151.9 | 149.3 | 108.6 | 798.1 | 799.7 | 352 | 449 | 86.7 | 0.19 | 24.6 | 2342 | 2538.7 | 150.25
63.5667 | 151.9 | 149.4 | 108.6 | 798.1 | 799.8 | 352.6 | 446.4 | 86.6 | 0.2 | 24.8 | 2306.4 | 2583.9 | 150.56
63.575 | 151.8 | 149.4 | 108.6 | 797.7 | 799.3 | 350.7 | 445.6 | 86.7 | 0.21 | 24.9 | 2319.2 | 2649.1 | 150.55
63.5833 | 151.8 | 149.4 | 108.4 | 797.6 | 799.6 | 354.5 | 448.4 | 86.8 | 0.21 | 24.9 | 2294.4 | 2598.4 | 150.45
63.5917 | 151.8 | 149.3 | 108.4 | 797.9 | 799.4 | 352.8 | 447.5 | 86.7 | 0.21 | 24.8 | 2297.2 | 2576.3 | 150.51
63.6 | 151.8 | 149.4 | 108.3 | 798 | 799.5 | 351 | 439.5 | 86.7 | 0.2 | 24.8 | 2329.1 | 2541.1 | 150.48
63.6083 | 151.9 | 149.3 | 108.5 | 797.7 | 799.5 | 352.2 | 445 | 86.6 | 0.22 | 24.6 | 2350.2 | 2613.9 | 150.57
63.6167 | 151.9 | 149.5 | 108.5 | 798.2 | 799.6 | 353.2 | 446.4 | 86.6 | 0.23 | 24.6 | 2309.9 | 2524 | 149.71
63.625 | 151.9 | 149.3 | 108.6 | 797.7 | 799.7 | 353.8 | 449.8 | 86.7 | 0.21 | 24.4 | 2285.9 | 2664.1 | 150.43
63.6333 | 151.9 | 149.3 | 108.4 | 798.2 | 800 | 354.7 | 453 | 86.7 | 0.21 | 24.6 | 2357.1 | 2664 | 150.55
63.6417 | 151.9 | 149.4 | 108.5 | 798.3 | 799.9 | 352.1 | 443.4 | 86.6 | 0.21 | 24.9 | 2275.6 | 2553.3 | 150.16
63.65 | 151.9 | 149.3 | 107.9 | 798.3 | 799.8 | 347.2 | 438.9 | 86.7 | 0.21 | 24.7 | 2332.9 | 2618.8 | 150.5
63.6583 | 151.8 | 149.4 | 108.5 | 798.2 | 799.3 | 352.8 | 444.7 | 86.7 | 0.21 | 24.5 | 2322.7 | 2551.3 | 150.44
63.6667 | 151.7 | 149.2 | 108.7 | 798 | 799.9 | 354.1 | 450.5 | 86.6 | 0.22 | 24.6 | 2284.2 | 2573.4 | 150.37
63.675 | 151.8 | 149.2 | 109 | 797.7 | 799.4 | 352.8 | 446 | 86.3 | 0.22 | 24.8 | 2291.7 | 2645.9 | 150.52
63.6833 | 151.7 | 149.3 | 108.6 | 798.1 | 799.5 | 350.9 | 441.2 | 86.5 | 0.21 | 24.8 | 2322.5 | 2633.1 | 150.31
63.6917 | 151.8 | 149.1 | 108.6 | 797.6 | 799.8 | 350.2 | 440.4 | 86.6 | 0.21 | 24.4 | 2325.2 | 2538.9 | 150.44
63.7 | 151.8 | 149.3 | 108.4 | 798 | 799.4 | 351.8 | 444.3 | 86.7 | 0.2 | 24.4 | 2271.9 | 2572.8 | 150.39
63.7083 | 151.8 | 149.2 | 108.5 | 798.5 | 799.9 | 350.3 | 443.8 | 87 | 0.23 | 24.6 | 2323.1 | 2542.8 | 150.1
63.7167 | 151.8 | 149.1 | 108.5 | 798.2 | 799.5 | 351.6 | 445.9 | 86.7 | 0.22 | 24.6 | 2322.2 | 2550.1 | 150.43
63.725 | 151.8 | 149.2 | 108.4 | 798 | 799.2 | 351.2 | 445.9 | 86.7 | 0.21 | 24.5 | 2303.4 | 2474 | 150.36
63.7333 | 151.7 | 149.2 | 108.6 | 798.4 | 799.8 | 351.3 | 446 | 86.6 | 0.21 | 24.7 | 2341.3 | 2686.5 | 150.41
63.7417 | 151.8 | 149.4 | 108.4 | 798.3 | 799.8 | 352.5 | 447 | 86.8 | 0.22 | 24.7 | 2349.6 | 2628.8 | 150.53
63.75 | 151.9 | 149.4 | 108.4 | 797.6 | 799 | 356.8 | 452.6 | 86.7 | 0.22 | 24.5 | 2203.8 | 2443.9 | 150.53
63.7583 | 151.9 | 149.3 | 108.2 | 797.8 | 799.7 | 351.6 | 447.8 | 86.6 | 0.22 | 24.8 | 2327.8 | 2552.6 | 150.56
63.7667 | 151.8 | 149.4 | 108.5 | 797.9 | 799.5 | 355.2 | 447.4 | 86.9 | 0.23 | 24.7 | 2332.8 | 2569.4 | 150.6
63.775 | 151.9 | 149.5 | 108.6 | 797.5 | 799.2 | 352.4 | 449.3 | 86.7 | 0.21 | 24.7 | 2279.4 | 2641.3 | 150.61
63.7833 | 151.8 | 149.4 | 108.7 | 797.5 | 799.2 | 351 | 443.1 | 86.6 | 0.23 | 24.7 | 2355.1 | 2583.7 | 150.57
63.7917 | 151.8 | 149.4 | 108.7 | 797.2 | 799.4 | 351.6 | 450.9 | 86.6 | 0.23 | 24.5 | 2374.7 | 2630.9 | 150.47
63.8 | 151.8 | 149.3 | 108.3 | 797.1 | 799.6 | 351 | 445.7 | 86.7 | 0.23 | 24.8 | 2219.2 | 2454.3 | 150.39
63.8083 | 151.7 | 149.3 | 108.7 | 797.2 | 799.5 | 354.4 | 448.6 | 86.7 | 0.22 | 24.5 | 2318.1 | 2578.1 | 150.4
63.8167 | 151.8 | 149.3 | 108.8 | 797.5 | 799.8 | 352.4 | 447.4 | 86.7 | 0.23 | 24.7 | 2323.2 | 2632 | 150.43
63.825 | 151.7 | 149.3 | 108.6 | 796.8 | 799.8 | 352.5 | 447.8 | 86.8 | 0.21 | 24.5 | 2347.2 | 2600.7 | 150.43
63.8333 | 151.8 | 149.2 | 108.6 | 797.4 | 799.8 | 352.3 | 445.3 | 86.6 | 0.22 | 24.6 | 2316.3 | 2654.6 | 150.54
63.8417 | 151.8 | 149.3 | 108.4 | 797.1 | 799.6 | 351.1 | 444.1 | 86.7 | 0.22 | 24.6 | 2311.8 | 2580.6 | 150.43
63.85 | 151.7 | 149.2 | 108.8 | 797.2 | 800.2 | 353.7 | 451.1 | 86.9 | 0.22 | 24.7 | 2321.1 | 2615.4 | 150.4
63.8583 | 151.8 | 149.2 | 108.7 | 797.9 | 799.5 | 355.5 | 448.7 | 86.7 | 0.21 | 24.6 | 2324.4 | 2491.7 | 150.56
63.8667 | 152 | 149.5 | 108.7 | 797.6 | 799.5 | 352 | 448.4 | 86.8 | 0.22 | 24.7 | 2327.3 | 2521.4 | 150.63
63.875 | 151.9 | 149.5 | 108.6 | 797.6 | 799.6 | 350.1 | 442.9 | 86.6 | 0.22 | 24.6 | 2307.3 | 2571.2 | 150.61
63.8833 | 151.8 | 149.5 | 108.5 | 798.1 | 799.9 | 351.9 | 449.2 | 86.6 | 0.22 | 24.6 | 2358.9 | 2706.6 | 150.27
63.8917 | 151.9 | 149.5 | 107.9 | 797.7 | 799.3 | 351.9 | 442.5 | 86.6 | 0.22 | 24.8 | 2375.1 | 2601 | 150.58
63.9 | 151.8 | 149.4 | 109.3 | 797.4 | 799.5 | 351.4 | 445.7 | 86.7 | 0.21 | 24.7 | 2302.8 | 2599.9 | 150.62
63.9083 | 152 | 149.5 | 109 | 798 | 799.6 | 350.8 | 446 | 86.7 | 0.21 | 24.6 | 2422.2 | 2635.9 | 150.54
63.9167 | 151.9 | 149.4 | 108.7 | 797.9 | 799.7 | 349.7 | 443.6 | 86.9 | 0.21 | 24.6 | 2356.5 | 2635.2 | 150.53
63.925 | 151.9 | 149.4 | 108.7 | 797.4 | 799.3 | 354.1 | 451 | 86.8 | 0.23 | 24.7 | 2341.1 | 2522 | 150.49
63.9333 | 151.9 | 149.4 | 108.7 | 797.5 | 800.2 | 350.5 | 444.6 | 86.8 | 0.21 | 24.7 | 2427.6 | 2692.8 | 150.25
63.9417 | 151.8 | 149.4 | 108.6 | 797.9 | 800 | 354.1 | 448 | 86.6 | 0.21 | 24.5 | 2344.8 | 2700.9 | 150.39
63.95 | 151.8 | 149.4 | 108.9 | 797.9 | 800.1 | 353.1 | 448.2 | 86.8 | 0.24 | 24.7 | 2400.1 | 2614.3 | 150.33
63.9583 | 151.8 | 149.2 | 108.9 | 797.4 | 800 | 352.6 | 448.7 | 86.8 | 0.22 | 24.6 | 2406.2 | 2669.6 | 150.42
63.9667 | 151.8 | 149.2 | 108.7 | 798.1 | 800 | 351.4 | 448.3 | 86.8 | 0.21 | 24.6 | 2404.1 | 2562.6 | 150.41
63.975 | 151.7 | 149.2 | 108.5 | 797.6 | 799.5 | 354.6 | 448 | 86.8 | 0.21 | 24.6 | 2396 | 2600.2 | 150.34
63.9833 | 151.7 | 149.1 | 108.7 | 797.9 | 799.6 | 351.7 | 446 | 86.8 | 0.25 | 24.7 | 2381 | 2551.6 | 150.37
63.9917 | 151.7 | 149.2 | 108.8 | 797.7 | 800 | 352 | 447.1 | 86.7 | 0.2 | 24.7 | 2306.1 | 2629.9 | 150.28
64 | 151.8 | 149.2 | 108.6 | 798.3 | 799.9 | 354.7 | 449.5 | 86.8 | 0.23 | 24.6 | 2306.8 | 2628.8 | 150.41
64.0083 | 151.7 | 149.3 | 108.5 | 797.9 | 800.5 | 354 | 447.8 | 86.9 | 0.24 | 24.7 | 2457.7 | 2664.9 | 150.3
64.0167 | 151.8 | 149.3 | 108.5 | 797.5 | 800 | 352.2 | 446.6 | 86.7 | 0.27 | 24.8 | 2329.7 | 2587.6 | 150.46
64.025 | 151.8 | 149.4 | 108.6 | 797.3 | 799.7 | 352 | 443.9 | 86.8 | 0.26 | 24.8 | 2382.9 | 2519.6 | 150.48
64.0333 | 151.8 | 149.4 | 108.8 | 798.2 | 800.5 | 354.8 | 448.6 | 86.8 | 0.22 | 24.5 | 2388.3 | 2625.9 | 150.5
64.0417 | 151.9 | 149.6 | 108.7 | 797.9 | 800.2 | 352.8 | 446.6 | 86.9 | 0.26 | 24.6 | 2373.3 | 2607.4 | 150.53
64.05 | 151.9 | 149.3 | 108.6 | 798 | 800.3 | 351.7 | 450.9 | 86.8 | 0.22 | 24.5 | 2357.1 | 2594.3 | 150.05
64.0583 | 151.9 | 149.3 | 108.5 | 798.7 | 800 | 353.3 | 448 | 86.8 | 0.22 | 24.6 | 2443.8 | 2739 | 150.55
64.0667 | 151.9 | 149.4 | 108.4 | 798.6 | 800.1 | 349.2 | 441.9 | 86.6 | 0.21 | 24.6 | 2366.5 | 2622.3 | 150.48
64.075 | 151.9 | 149.5 | 108.5 | 798.4 | 800.2 | 352.5 | 448.4 | 86.8 | 0.21 | 24.6 | 2356.5 | 2538.9 | 150.5
64.0833 | 151.9 | 149.5 | 108.6 | 798.1 | 799.6 | 351.9 | 448 | 86.6 | 0.24 | 24.7 | 2339.9 | 2591.2 | 150.31
64.0917 | 151.9 | 149.5 | 108.8 | 799.1 | 800.2 | 350.2 | 445.9 | 86.8 | 0.21 | 24.6 | 2352.3 | 2648 | 150.53
64.1 | 151.9 | 149.5 | 108.8 | 798.3 | 799.7 | 352.5 | 448.3 | 86.8 | 0.23 | 24.7 | 2289 | 2442.9 | 150.48
64.1083 | 151.8 | 149.3 | 108.7 | 797.9 | 800.1 | 353.7 | 448.8 | 86.8 | 0.22 | 24.7 | 2313.4 | 2625.3 | 150.46
64.1167 | 151.8 | 149.3 | 108.6 | 798 | 800.3 | 351.8 | 448.5 | 86.8 | 0.21 | 24.6 | 2477.2 | 2718.8 | 150.3
64.125 | 151.7 | 149.3 | 108.6 | 798.5 | 799.9 | 354.1 | 449.1 | 87.1 | 0.21 | 24.6 | 2343.8 | 2570.3 | 150.01
64.1333 | 151.6 | 149.2 | 108.8 | 798.1 | 799.6 | 353.4 | 450.4 | 86.5 | 0.23 | 24.7 | 2333.6 | 2558.4 | 150.24
64.1417 | 151.8 | 149.1 | 108.8 | 798.9 | 800.3 | 351 | 442.8 | 86.8 | 0.24 | 24.6 | 2327.9 | 2669 | 150.36
64.15 | 151.7 | 149.3 | 108.7 | 798.4 | 800.1 | 352.1 | 442.7 | 86.5 | 0.23 | 24.5 | 2337.5 | 2503.9 | 150.37
64.1583 | 151.8 | 149.2 | 108.6 | 798.4 | 799.7 | 352.5 | 448.3 | 86.9 | 0.24 | 24.6 | 2323.6 | 2536.5 | 150.43
64.1667 | 151.8 | 149.4 | 108.3 | 798.7 | 799.9 | 348.2 | 441 | 86.9 | 0.21 | 24.7 | 2393.4 | 2688.7 | 150.46
64.175 | 151.9 | 149.3 | 108.6 | 798.5 | 800.1 | 351.7 | 446.4 | 86.8 | 0.22 | 24.6 | 2308.4 | 2610.5 | 150.49
64.1833 | 151.8 | 149.4 | 108.5 | 798.2 | 800 | 353.5 | 449.1 | 86.8 | 0.23 | 24.7 | 2439.3 | 2515.3 | 150.45
64.1917 | 151.9 | 149.3 | 108.6 | 798.8 | 800.4 | 351.5 | 445.4 | 86.8 | 0.25 | 24.7 | 2445.1 | 2600.2 | 150.48
64.2 | 151.9 | 149.4 | 108.7 | 798 | 800.2 | 352.3 | 448.1 | 86.8 | 0.25 | 24.8 | 2386 | 2628 | 150.5
64.2083 | 151.9 | 149.4 | 108.6 | 797.8 | 800.4 | 354.3 | 451.6 | 86.8 | 0.22 | 24.6 | 2386.3 | 2569.6 | 150.5
64.2167 | 151.9 | 149.5 | 108.6 | 798.5 | 800 | 348.7 | 441.7 | 86.9 | 0.24 | 24.6 | 2367.7 | 2592.5 | 150.41
64.225 | 151.9 | 149.4 | 108.6 | 798.7 | 800.2 | 354.5 | 448.5 | 86.7 | 0.23 | 24.7 | 2441.6 | 2597.6 | 150.54
64.2333 | 151.9 | 149.4 | 108.6 | 798 | 800.2 | 351 | 446.1 | 86.7 | 0.24 | 24.7 | 2435.7 | 2582.2 | 150.42
64.2417 | 151.8 | 149.3 | 108.6 | 798.8 | 800.3 | 355.8 | 449.4 | 86.8 | 0.22 | 24.6 | 2340 | 2560.3 | 150.4
64.25 | 151.8 | 149.3 | 108.8 | 798.4 | 800 | 351 | 446.5 | 86.6 | 0.23 | 24.5 | 2326.8 | 2630.4 | 150.39
64.2583 | 151.8 | 149.3 | 108.9 | 798.6 | 800.1 | 352.2 | 447.6 | 86.7 | 0.24 | 24.6 | 2409.1 | 2544.3 | 150.34
64.2667 | 151.7 | 149.3 | 108.8 | 797.9 | 799.7 | 353 | 450.7 | 86.7 | 0.23 | 24.7 | 2338.3 | 2544.5 | 150.35
64.275 | 151.8 | 149.1 | 108.6 | 798.3 | 799.6 | 354 | 445.8 | 86.7 | 0.23 | 24.6 | 2362.6 | 2550 | 150.34
64.2833 | 151.8 | 149.3 | 108.5 | 798.5 | 800.6 | 351.6 | 449.5 | 86.7 | 0.22 | 24.5 | 2411.1 | 2574.1 | 150.41
64.2917 | 151.8 | 149.2 | 108.5 | 798.2 | 800.3 | 352.2 | 451 | 86.8 | 0.27 | 24.5 | 2362.9 | 2537.4 | 150.42
64.3 | 151.8 | 149.4 | 108.7 | 798.4 | 800.2 | 351.5 | 444.6 | 86.7 | 0.22 | 24.6 | 2314.7 | 2555.5 | 150.36
64.3083 | 151.8 | 149.2 | 108.7 | 798.6 | 801 | 351 | 446.3 | 86.9 | 0.23 | 24.8 | 2375.1 | 2599 | 150.46
64.3167 | 151.9 | 149.4 | 108.6 | 798 | 800.2 | 352.2 | 445.5 | 86.7 | 0.24 | 24.5 | 2434 | 2644.3 | 150.46
64.325 | 151.8 | 149.5 | 108.4 | 798.1 | 799.8 | 352.4 | 447.1 | 86.7 | 0.22 | 24.5 | 2367.3 | 2488.2 | 150.4
64.3333 | 151.8 | 149.4 | 108.5 | 798.7 | 800.1 | 353.9 | 447.1 | 86.6 | 0.28 | 24.8 | 2412.3 | 2561.4 | 150.32
64.3417 | 151.9 | 149.5 | 108.5 | 797.9 | 800.3 | 353.1 | 446.7 | 86.7 | 0.22 | 24.8 | 2411.6 | 2610.9 | 150.52
64.35 | 151.9 | 149.3 | 108.7 | 798.7 | 799.9 | 351.7 | 447.9 | 86.8 | 0.22 | 24.8 | 2366.3 | 2541.3 | 150.47
64.3583 | 151.9 | 149.5 | 108.7 | 799 | 799.8 | 350.8 | 443 | 86.8 | 0.21 | 24.8 | 2389.4 | 2679 | 150.43
64.3667 | 151.9 | 149.5 | 108.8 | 798.3 | 799.7 | 350.4 | 447.8 | 86.4 | 0.2 | 24.8 | 2351.2 | 2616.3 | 150.54
64.375 | 151.9 | 149.5 | 108.6 | 798 | 800.5 | 353.5 | 443.7 | 86.6 | 0.25 | 24.7 | 2328 | 2523.3 | 150.47
64.3833 | 151.9 | 149.4 | 108.8 | 797.8 | 799.9 | 349.8 | 444.2 | 86.8 | 0.21 | 24.6 | 2353.1 | 2550.3 | 150.49
64.3917 | 151.7 | 149.3 | 108.6 | 798.4 | 800.2 | 351.2 | 443.9 | 86.8 | 0.24 | 24.5 | 2424.1 | 2523.6 | 150.43
64.4 | 151.9 | 149.3 | 108.7 | 798.5 | 800.5 | 354.8 | 448.6 | 86.8 | 0.23 | 24.7 | 2479 | 2509.5 | 150.43
64.4083 | 151.7 | 149.3 | 108.7 | 798.7 | 800.1 | 353.6 | 449.5 | 86.7 | 0.22 | 24.7 | 2365.1 | 2444.2 | 150.3
64.4167 | 151.8 | 149.3 | 108.6 | 798.4 | 800.3 | 353.5 | 449.9 | 86.6 | 0.22 | 24.6 | 2314.1 | 2630.9 | 150.44
64.425 | 151.8 | 149.3 | 108.4 | 798.1 | 800.1 | 352.2 | 445.3 | 86.7 | 0.2 | 24.6 | 2350 | 2539.3 | 150.46
64.4333 | 151.8 | 149.3 | 108.5 | 798.6 | 799.9 | 354.9 | 451.2 | 86.7 | 0.22 | 24.6 | 2441.6 | 2549.8 | 150.42
64.4417 | 151.8 | 149.2 | 109.3 | 798.2 | 799.9 | 348 | 438.1 | 86.7 | 0.2 | 24.5 | 2314.4 | 2624.6 | 150.34
64.45 | 151.8 | 149.2 | 108.8 | 797.7 | 800.4 | 352.3 | 440.1 | 86.7 | 0.23 | 24.6 | 2416.8 | 2645 | 150.41
64.4583 | 151.8 | 149.4 | 108.7 | 798.6 | 800.2 | 351.4 | 451.5 | 86.9 | 0.25 | 24.6 | 2348.3 | 2484.2 | 150.43
64.4667 | 151.7 | 149.3 | 108.2 | 797.8 | 800.2 | 351.5 | 442.5 | 86.7 | 0.23 | 24.7 | 2389.2 | 2608.9 | 150.45
64.475 | 151.8 | 149.3 | 108.6 | 798.5 | 800.1 | 350.2 | 443.7 | 86.7 | 0.23 | 24.6 | 2380.3 | 2696.6 | 150.38
64.4833 | 151.9 | 149.4 | 108.1 | 798.1 | 800.3 | 353.4 | 447.1 | 86.8 | 0.23 | 24.7 | 2364.7 | 2520.3 | 150.35
64.4917 | 151.8 | 149.4 | 108.8 | 798.6 | 800 | 351.6 | 446.6 | 86.7 | 0.22 | 24.7 | 2325 | 2537 | 150.3
64.5 | 151.9 | 149.3 | 108.6 | 798.4 | 800.3 | 354.8 | 447.4 | 86.7 | 0.22 | 24.6 | 2467.6 | 2642.6 | 150.54
64.5083 | 151.8 | 149.4 | 108.5 | 798.3 | 800.2 | 350.9 | 447.7 | 86.7 | 0.22 | 24.7 | 2381.4 | 2623.9 | 150.47
64.5167 | 151.8 | 149.2 | 107.9 | 798.8 | 800.5 | 350 | 446.4 | 86.8 | 0.22 | 24.6 | 2358.1 | 2530.3 | 150.14
64.525 | 151.8 | 149.3 | 108.3 | 797.8 | 800.3 | 351.6 | 447.3 | 86.7 | 0.22 | 24.7 | 2355.4 | 2578.2 | 150.06
64.5333 | 151.8 | 149.2 | 108.8 | 798.3 | 800.1 | 347.8 | 445.2 | 86.8 | 0.23 | 24.8 | 2323.4 | 2606.6 | 150.38
64.5417 | 151.8 | 149.3 | 108.7 | 798.2 | 800 | 355.3 | 448.6 | 86.8 | 0.22 | 24.7 | 2296.4 | 2473.1 | 150.41
64.55 | 151.9 | 149.2 | 108.7 | 798.7 | 800 | 351.9 | 444.6 | 86.6 | 0.22 | 24.6 | 2339.8 | 2630.3 | 150.49
64.5583 | 151.7 | 149.3 | 108.5 | 798.2 | 799.8 | 351.1 | 442.7 | 86.8 | 0.22 | 24.7 | 2350.5 | 2602.2 | 150.37
64.5667 | 151.8 | 149.3 | 108.7 | 798.1 | 800 | 352.5 | 444 | 86.8 | 0.21 | 24.7 | 2511.5 | 2700.9 | 150.41
64.575 | 151.7 | 149.3 | 108.8 | 798 | 800.2 | 353 | 446.4 | 86.7 | 0.23 | 24.7 | 2409.8 | 2626.1 | 150.43
64.5833 | 151.8 | 149.2 | 108.8 | 798.3 | 800.4 | 351.7 | 446.2 | 86.6 | 0.21 | 24.7 | 2373.5 | 2590.1 | 150.4
64.5917 | 151.8 | 149.3 | 108.7 | 798.7 | 799.9 | 350.7 | 445.9 | 86.7 | 0.24 | 24.7 | 2449.2 | 2703.2 | 150.19
64.6 | 151.8 | 149.3 | 108.5 | 798.6 | 799.9 | 351 | 444.4 | 86.7 | 0.25 | 24.7 | 2365.6 | 2559.9 | 150.41
64.6083 | 151.8 | 149.3 | 108.7 | 798.1 | 800 | 350.4 | 441.4 | 86.7 | 0.22 | 24.6 | 2281.8 | 2597.8 | 150.53
64.6167 | 151.8 | 149.5 | 108.6 | 798.2 | 800.5 | 351.2 | 447.7 | 86.7 | 0.23 | 24.5 | 2334.6 | 2572.2 | 150.6
64.625 | 152 | 149.4 | 108.5 | 798 | 799.9 | 352.2 | 447.8 | 86.7 | 0.21 | 24.6 | 2409.9 | 2681.6 | 150.58
64.6333 | 152 | 149.4 | 108.5 | 798.5 | 800.6 | 352.2 | 447.3 | 86.7 | 0.21 | 24.7 | 2361.9 | 2524.7 | 150.62
64.6417 | 151.9 | 149.5 | 108.5 | 798.3 | 799.8 | 350.8 | 446.1 | 86.7 | 0.24 | 24.7 | 2320.2 | 2565.3 | 150.64
64.65 | 151.9 | 149.4 | 108.6 | 798.5 | 799.9 | 351.2 | 445.2 | 86.7 | 0.21 | 24.6 | 2382.5 | 2590.8 | 150.59
64.6583 | 151.9 | 149.5 | 108.8 | 798.2 | 799.9 | 350.3 | 447.9 | 86.7 | 0.2 | 24.7 | 2331.1 | 2631.3 | 150.59
64.6667 | 151.9 | 149.6 | 108.8 | 798.5 | 800.2 | 353.8 | 450.1 | 86.7 | 0.22 | 24.7 | 2330.3 | 2511.9 | 150.32
64.675 | 151.8 | 149.5 | 108.6 | 798.5 | 800.1 | 353.3 | 446.6 | 86.8 | 0.21 | 24.7 | 2360.2 | 2589.5 | 150.28
64.6833 | 151.8 | 149.3 | 108.6 | 798.5 | 800 | 352.4 | 444.9 | 86.8 | 0.21 | 24.6 | 2372.9 | 2534 | 150.18
64.6917 | 151.8 | 149.2 | 108.5 | 798.7 | 799.3 | 355.8 | 450.3 | 86.7 | 0.22 | 24.8 | 2408.7 | 2658.1 | 150.2
64.7 | 151.7 | 149.2 | 108.5 | 798.8 | 799.7 | 349.8 | 445.1 | 86.6 | 0.23 | 24.8 | 2311.4 | 2507.6 | 150.15
64.7083 | 151.7 | 149.1 | 108.7 | 798.2 | 800 | 354.1 | 446.2 | 86.7 | 0.22 | 24.6 | 2403.7 | 2538.1 | 150.3
64.7167 | 151.7 | 149.2 | 108.5 | 798.2 | 799.6 | 349.7 | 442 | 86.6 | 0.24 | 24.7 | 2433.2 | 2624.4 | 150.37
64.725 | 151.9 | 149.2 | 108.7 | 798.4 | 800.1 | 350.1 | 442.4 | 86.7 | 0.22 | 24.6 | 2395.3 | 2592.3 | 150.43
64.7333 | 151.8 | 149.3 | 108.7 | 798.5 | 800.2 | 353 | 446.2 | 86.8 | 0.23 | 24.8 | 2304.9 | 2552 | 150.6
64.7417 | 151.8 | 149.2 | 108.5 | 798.6 | 800 | 348.3 | 443.5 | 86.7 | 0.27 | 24.6 | 2343.1 | 2599.9 | 150.51
64.75 | 151.9 | 149.5 | 108.8 | 798.2 | 799.7 | 354 | 452.1 | 86.7 | 0.23 | 24.7 | 2382.5 | 2640.7 | 150.6
64.7583 | 151.9 | 149.3 | 107.6 | 798.8 | 800.1 | 349.8 | 445.9 | 86.6 | 0.22 | 24.6 | 2412.9 | 2499.8 | 150.5
64.7667 | 151.9 | 149.4 | 108.7 | 798.7 | 800.3 | 351.1 | 444.8 | 86.7 | 0.22 | 24.7 | 2333.4 | 2553.4 | 150.64
64.775 | 152 | 149.5 | 108.4 | 798.6 | 800.3 | 352 | 443.7 | 86.8 | 0.23 | 24.6 | 2457.8 | 2623.1 | 150.62
64.7833 | 152 | 149.5 | 108.6 | 798 | 800.2 | 349.5 | 442.8 | 86.7 | 0.2 | 24.7 | 2365 | 2617.9 | 150.78
64.7917 | 152.1 | 149.5 | 108.5 | 797.8 | 799.7 | 349.5 | 440.5 | 86.7 | 0.22 | 24.6 | 2374.3 | 2628.1 | 150.5
64.8 | 151.9 | 149.5 | 108.7 | 798.3 | 800.9 | 356 | 450.6 | 86.8 | 0.25 | 24.7 | 2368 | 2527.5 | 150.22
64.8083 | 151.9 | 149.4 | 108.9 | 798.6 | 800 | 350.3 | 444.3 | 86.7 | 0.22 | 24.7 | 2470.9 | 2586.5 | 150.39
64.8167 | 152 | 149.5 | 108.5 | 798.4 | 799.8 | 351.7 | 443.8 | 86.6 | 0.24 | 24.6 | 2335.8 | 2574.5 | 150.4
64.825 | 151.9 | 149.5 | 108.6 | 798.9 | 799.7 | 353.1 | 445.8 | 86.7 | 0.24 | 24.6 | 2365.5 | 2503.4 | 150.27
64.8333 | 151.9 | 149.4 | 108.6 | 798.3 | 800 | 351.5 | 443.9 | 86.6 | 0.24 | 24.7 | 2366.9 | 2622.5 | 150.35
64.8417 | 151.8 | 149.5 | 108.5 | 798.7 | 799.9 | 348.5 | 439.5 | 86.6 | 0.22 | 24.7 | 2369.8 | 2644.1 | 150.3
64.85 | 151.8 | 149.3 | 108.8 | 798.3 | 800.5 | 351.1 | 443.9 | 86.7 | 0.2 | 24.6 | 2325.6 | 2479.8 | 150.32
64.8583 | 151.8 | 149.2 | 108.5 | 798.9 | 800.1 | 353.3 | 450.2 | 86.7 | 0.2 | 24.6 | 2386.7 | 2640.4 | 150.34
64.8667 | 151.8 | 149.3 | 108.6 | 798.1 | 799.7 | 351.5 | 448.6 | 86.7 | 0.2 | 24.5 | 2338.2 | 2674.9 | 150.28
64.875 | 151.7 | 149.1 | 108.5 | 798.3 | 800.1 | 348.9 | 440.9 | 86.7 | 0.23 | 24.5 | 2339.7 | 2571.6 | 150.22
64.8833 | 151.7 | 149.2 | 108.7 | 798.8 | 800.2 | 355.7 | 448.3 | 86.7 | 0.22 | 24.6 | 2347.5 | 2558.1 | 150.2
64.8917 | 151.8 | 149.1 | 108.6 | 798.1 | 799.3 | 353.5 | 449.2 | 86.7 | 0.26 | 24.7 | 2414.1 | 2632.8 | 150.38
64.9 | 151.8 | 149.2 | 108.6 | 798.5 | 800 | 350 | 443.9 | 86.7 | 0.23 | 24.8 | 2296.9 | 2533.8 | 150.44
64.9083 | 151.9 | 149.3 | 108.4 | 798.2 | 800.1 | 353.9 | 445.2 | 86.7 | 0.22 | 24.6 | 2339.5 | 2641 | 150.51
64.9167 | 151.8 | 149.3 | 108.3 | 798.4 | 800.2 | 352.6 | 446.4 | 86.7 | 0.25 | 24.6 | 2316.6 | 2628.7 | 150.53
64.925 | 151.8 | 149.3 | 108.5 | 798.2 | 800.5 | 348.9 | 438.8 | 86.7 | 0.26 | 24.6 | 2403.7 | 2573.5 | 150.56
64.9333 | 151.8 | 149.3 | 108.9 | 798.1 | 800.7 | 351.5 | 443.9 | 86.7 | 0.21 | 24.6 | 2332.6 | 2510.8 | 150.58
64.9417 | 151.9 | 149.4 | 108.3 | 798.1 | 800.6 | 353 | 446.8 | 86.7 | 0.22 | 24.8 | 2319 | 2567.1 | 150.7
64.95 | 152 | 149.5 | 108.5 | 798.1 | 800.2 | 351.7 | 445.7 | 86.6 | 0.22 | 24.7 | 2344.3 | 2619.6 | 150.68
64.9583 | 152 | 149.3 | 108.4 | 798.3 | 800.4 | 353.7 | 448.8 | 86.6 | 0.21 | 24.6 | 2352.9 | 2607.6 | 150.67
64.9667 | 151.9 | 149.5 | 108.5 | 798.1 | 800.2 | 353.1 | 446.4 | 86.6 | 0.26 | 24.5 | 2351 | 2600.2 | 150.59
64.975 | 152 | 149.5 | 108.7 | 798.2 | 800.2 | 348.8 | 440.8 | 86.8 | 0.22 | 24.8 | 2351.2 | 2631.3 | 150.71
64.9833 | 152 | 149.4 | 108.5 | 798.3 | 800 | 350.6 | 444 | 86.6 | 0.23 | 24.7 | 2323.9 | 2628.5 | 150.58
64.9917 | 151.9 | 149.6 | 108.6 | 797.7 | 800.5 | 354.4 | 450.6 | 86.7 | 0.24 | 24.5 | 2323 | 2681.9 | 149.88
65 | 151.9 | 149.5 | 108.5 | 797.7 | 800 | 352.8 | 443.3 | 86.7 | 0.23 | 24.6 | 2322.7 | 2593.9 | 150.31
65.0083 | 151.8 | 149.3 | 108.6 | 798.1 | 800.3 | 351.7 | 441.9 | 86.7 | 0.21 | 24.8 | 2333 | 2589 | 150.34
65.0167 | 151.7 | 149.3 | 108.2 | 798.1 | 800.8 | 352.1 | 444.9 | 86.7 | 0.25 | 24.5 | 2343.8 | 2556.8 | 150.23
65.025 | 151.7 | 149.3 | 108.3 | 798 | 800.4 | 353 | 448.4 | 86.8 | 0.21 | 24.5 | 2382.8 | 2581 | 150.27
65.0333 | 151.8 | 149.1 | 108.5 | 797.8 | 800.7 | 352.6 | 449 | 86.7 | 0.24 | 24.5 | 2322.4 | 2495.8 | 150.17
65.0417 | 151.7 | 149.1 | 108.7 | 798 | 800 | 352.9 | 445.6 | 86.7 | 0.22 | 24.4 | 2367 | 2608.9 | 150.25
65.05 | 151.7 | 149 | 108.8 | 798 | 799.8 | 353.4 | 446.7 | 86.7 | 0.26 | 24.6 | 2360.9 | 2560.8 | 150.21
65.0583 | 151.8 | 149.2 | 108.4 | 797.5 | 800.1 | 354.4 | 451.1 | 86.7 | 0.22 | 24.7 | 2304.8 | 2526.4 | 150.47
65.0667 | 151.8 | 149.3 | 108.6 | 798.3 | 800.5 | 352.4 | 447.8 | 86.8 | 0.23 | 24.6 | 2343 | 2537.5 | 150.62
65.075 | 151.8 | 149.2 | 108.7 | 798.3 | 800.5 | 348.8 | 439.1 | 86.8 | 0.2 | 24.8 | 2328.5 | 2521.1 | 150.6
65.0833 | 151.8 | 149.6 | 108.5 | 797.8 | 800.1 | 354.5 | 446.4 | 86.6 | 0.21 | 24.6 | 2304.2 | 2474.8 | 150.62
65.0917 | 151.9 | 149.4 | 108.3 | 797.8 | 800.3 | 351.5 | 444.3 | 86.7 | 0.2 | 24.4 | 2351.4 | 2553.1 | 150.76
65.1 | 151.9 | 149.3 | 108.6 | 798.6 | 799.8 | 351.8 | 447.5 | 86.7 | 0.25 | 24.4 | 2337.6 | 2677.6 | 150.63
65.1083 | 151.9 | 149.4 | 108.3 | 797.9 | 800.1 | 353 | 445.7 | 86.7 | 0.24 | 24.8 | 2303 | 2646.4 | 150.71
65.1167 | 151.9 | 149.4 | 108 | 797.4 | 799.8 | 351.7 | 444.6 | 86.6 | 0.24 | 24.8 | 2314.4 | 2565.1 | 150.75
65.125 | 152 | 149.6 | 108.4 | 797.9 | 800 | 350.8 | 449 | 86.8 | 0.25 | 24.8 | 2319.6 | 2596.4 | 150.59
65.1333 | 151.9 | 149.4 | 108.4 | 797.9 | 799.5 | 352.3 | 441 | 86.8 | 0.21 | 24.7 | 2338.2 | 2567.7 | 150.7
65.1417 | 151.9 | 149.3 | 108.8 | 797.7 | 800 | 350.7 | 446.4 | 86.7 | 0.21 | 24.5 | 2329.7 | 2571.5 | 150.51
65.15 | 151.9 | 149.4 | 108.6 | 797.7 | 800.3 | 351.6 | 444.7 | 86.8 | 0.25 | 24.8 | 2369.6 | 2601.9 | 150.38
65.1583 | 151.9 | 149.3 | 108.5 | 798.1 | 800.1 | 350.8 | 442.8 | 86.7 | 0.22 | 24.5 | 2336.4 | 2614.6 | 150.35
65.1667 | 151.9 | 149.5 | 108.4 | 798.2 | 799.8 | 355.3 | 449.8 | 86.7 | 0.22 | 24.4 | 2310.1 | 2531.9 | 150.38
65.175 | 151.8 | 149.3 | 108.4 | 798.6 | 800.1 | 346.5 | 439.6 | 86.8 | 0.2 | 24.5 | 2377.3 | 2597 | 150.34
65.1833 | 151.8 | 149.2 | 108.4 | 798.6 | 799.9 | 352.6 | 448 | 86.8 | 0.24 | 24.5 | 2304.3 | 2577.7 | 150.25
65.1917 | 151.7 | 149.3 | 107.7 | 797.7 | 800.8 | 353.6 | 446.9 | 86.8 | 0.21 | 24.6 | 2334.9 | 2612.4 | 150.23
65.2 | 151.7 | 149.1 | 108.7 | 797.9 | 800.3 | 352.5 | 450 | 86.7 | 0.25 | 24.5 | 2338.5 | 2573.3 | 150.26
65.2083 | 151.8 | 149.2 | 108.6 | 797.6 | 799.5 | 354.5 | 445.2 | 86.9 | 0.22 | 24.6 | 2267.5 | 2532 | 150.45
65.2167 | 151.7 | 149.2 | 108.5 | 798.6 | 800.4 | 353 | 449.1 | 86.8 | 0.22 | 24.7 | 2294.4 | 2507.8 | 150.34
65.225 | 151.8 | 149.2 | 108.4 | 798.3 | 800.8 | 351.5 | 448.8 | 86.8 | 0.22 | 24.8 | 2333.7 | 2564.8 | 150.27
65.2333 | 151.7 | 149.2 | 108.6 | 797.6 | 799.6 | 352.2 | 445.7 | 86.7 | 0.23 | 24.9 | 2321.9 | 2520.1 | 150.51
65.2417 | 151.8 | 149.2 | 108.6 | 797.5 | 800.8 | 351.6 | 445.9 | 86.8 | 0.21 | 24.8 | 2371.6 | 2560.4 | 150.55
65.25 | 151.9 | 149.2 | 108.8 | 798 | 800 | 351.2 | 447.5 | 86.7 | 0.98 | 24.8 | 2417.5 | 2506 | 150.67
65.2583 | 151.8 | 149.3 | 108.5 | 798.4 | 800.1 | 350.2 | 442.2 | 86.7 | 0.23 | 24.8 | 2318.9 | 2537 | 150.58
65.2667 | 151.9 | 149.4 | 109 | 798.4 | 800.5 | 349.7 | 441.9 | 86.7 | -0.05 | 24.9 | 2295.8 | 2570.6 | 150.58
65.275 | 151.9 | 149.4 | 108.3 | 797.9 | 799.9 | 351 | 442.6 | 86.8 | -0.22 | 24.8 | 2363.2 | 2553.1 | 150.58
65.2833 | 151.9 | 149.3 | 108.6 | 798.4 | 800.2 | 353.7 | 448.3 | 86.7 | 1 | 24.6 | 2254.7 | 2507.2 | 150.53
65.2917 | 151.9 | 149.4 | 108.5 | 798.4 | 800.1 | 351.7 | 446.1 | 86.8 | 0.23 | 24.9 | 2336.7 | 2555.1 | 150.67
65.3 | 152 | 149.5 | 108.6 | 798.2 | 800.8 | 350.1 | 444.3 | 86.7 | 0.23 | 24.9 | 2296.9 | 2658.3 | 150.67
65.3083 | 152 | 149.5 | 108.5 | 798.3 | 800.2 | 353.6 | 452.4 | 86.8 | 0.23 | 24.6 | 2334.3 | 2611.8 | 150.71
65.3167 | 151.9 | 149.5 | 108.5 | 798.5 | 800.2 | 351.8 | 444.6 | 86.7 | 0.23 | 24.4 | 2286.5 | 2653.6 | 150.5
65.325 | 151.9 | 149.4 | 108.4 | 798.2 | 799.7 | 349.9 | 439.3 | 86.8 | 0.22 | 24.8 | 2357.4 | 2644.6 | 150.43
65.3333 | 151.8 | 149.4 | 108.6 | 798.6 | 800.2 | 351.2 | 444.7 | 86.7 | 0.21 | 24.5 | 2381.2 | 2504.7 | 150.3
65.3417 | 151.8 | 149.4 | 108.7 | 798.2 | 800.3 | 350.5 | 443.4 | 86.8 | 0.21 | 24.9 | 2268.9 | 2522.4 | 150.34
65.35 | 151.9 | 149.4 | 108.8 | 798.3 | 800.1 | 351.6 | 444.6 | 86.7 | 0.21 | 24.4 | 2374.1 | 2671.3 | 150.31
65.3583 | 151.8 | 149.4 | 108.6 | 798.9 | 800.3 | 350.5 | 444.5 | 86.8 | 0.21 | 24.9 | 2323.6 | 2543.7 | 150.34
65.3667 | 151.9 | 149.2 | 108.3 | 798.4 | 800.1 | 352.2 | 448.6 | 86.7 | 0.23 | 24.5 | 2324.5 | 2583.1 | 150.37
65.375 | 151.8 | 149.3 | 108.3 | 798.1 | 800.5 | 350.6 | 446.1 | 86.8 | 0.21 | 24.9 | 2304.7 | 2608.5 | 150.25
65.3833 | 151.8 | 149.2 | 108.3 | 798.7 | 800.2 | 350.5 | 445.4 | 86.8 | 0.21 | 24.5 | 2312.2 | 2503.4 | 150.35
65.3917 | 151.8 | 149.3 | 108.6 | 798.1 | 800.3 | 356.8 | 450.6 | 86.9 | 0.21 | 24.9 | 2297.3 | 2647.1 | 150.36
65.4 | 151.8 | 149.3 | 108.7 | 798.5 | 800.2 | 348.9 | 443 | 86.8 | 0.21 | 24.9 | 2318.4 | 2532.4 | 150.3
65.4083 | 151.8 | 149.3 | 108.7 | 798.5 | 800.7 | 353.3 | 448.5 | 86.7 | 0.22 | 24.8 | 2241.3 | 2493.4 | 150.32
65.4167 | 151.7 | 149.1 | 108.5 | 798.1 | 800.2 | 351 | 443.4 | 86.6 | 0.2 | 24.8 | 2291.8 | 2581.2 | 150.46
65.425 | 151.8 | 149.3 | 108.4 | 798.6 | 800.2 | 352.3 | 443.3 | 86.8 | 0.2 | 24.7 | 2298 | 2584.4 | 150.34
65.4333 | 151.7 | 149.2 | 108.6 | 798.3 | 800.5 | 351.1 | 441.9 | 86.8 | 0.21 | 24.8 | 2314.7 | 2476.7 | 150.22
65.4417 | 151.7 | 149.3 | 108.6 | 798.5 | 800.4 | 354.2 | 444.7 | 86.7 | 0.21 | 24.8 | 2300.6 | 2630.3 | 150.32
65.45 | 151.7 | 149.2 | 108.7 | 798.1 | 800.5 | 352.5 | 449.7 | 86.8 | 0.21 | 24.8 | 2365.5 | 2621.8 | 150.42
65.4583 | 151.8 | 149.2 | 108.7 | 798.1 | 800.4 | 351.5 | 442.6 | 86.8 | 0.21 | 24.6 | 2310.2 | 2543.3 | 150.32
65.4667 | 151.9 | 149.5 | 108.5 | 798.8 | 800.8 | 350.8 | 443.2 | 86.7 | 0.19 | 24.5 | 2299.6 | 2544.5 | 150.66
65.475 | 151.8 | 149.3 | 108.5 | 798.4 | 800.1 | 348.5 | 440.5 | 86.8 | 0.2 | 24.5 | 2371.2 | 2622.1 | 150.55
65.4833 | 151.9 | 149.5 | 108.6 | 798.8 | 800.5 | 353.2 | 448.8 | 86.8 | 0.21 | 24.5 | 2319.9 | 2485.8 | 150.53
65.4917 | 151.8 | 149.4 | 108.7 | 798.7 | 801.1 | 351.9 | 444.7 | 86.8 | 0.2 | 24.7 | 2302.9 | 2542.1 | 150.52
65.5 | 151.9 | 149.6 | 108.6 | 798.8 | 800.4 | 352.4 | 445.7 | 86.7 | 0.2 | 24.7 | 2368 | 2717.9 | 150.61
65.5083 | 152 | 149.5 | 108.5 | 798.7 | 800.6 | 350.7 | 445.7 | 86.7 | 0.21 | 24.7 | 2345.6 | 2578.9 | 150.66
65.5167 | 152 | 149.6 | 108.2 | 798.2 | 800.2 | 349.4 | 443.1 | 86.7 | 0.21 | 24.7 | 2293.8 | 2544.5 | 150.69
65.525 | 152 | 149.4 | 108.5 | 798.5 | 800.4 | 350.9 | 447.3 | 86.8 | 0.2 | 24.6 | 2345.6 | 2541.2 | 150.57
65.5333 | 151.9 | 149.3 | 108.7 | 798.7 | 801 | 350.3 | 447.6 | 86.8 | 0.21 | 24.8 | 2367.1 | 2561.7 | 150.58
65.5417 | 151.9 | 149.6 | 108.5 | 798.7 | 800.4 | 351.4 | 443.7 | 86.8 | 0.2 | 24.7 | 2328.7 | 2586.4 | 150.38
65.55 | 151.9 | 149.5 | 108.5 | 798.3 | 800 | 352.8 | 442.6 | 86.8 | 0.2 | 24.6 | 2395 | 2607.5 | 150.3
65.5583 | 151.8 | 149.5 | 108.5 | 798.4 | 800.3 | 351.8 | 448.8 | 86.7 | 0.2 | 24.6 | 2287.7 | 2553.9 | 150.24
65.5667 | 151.8 | 149.5 | 108.4 | 798.1 | 800.3 | 349.5 | 441.5 | 86.8 | 0.2 | 24.8 | 2352.8 | 2627.4 | 150.15
65.575 | 151.8 | 149.2 | 108.6 | 798.6 | 800.6 | 348.5 | 440.9 | 86.8 | 0.2 | 24.8 | 2352.9 | 2580.5 | 150.28
65.5833 | 151.7 | 149.2 | 108.8 | 798.7 | 800.5 | 352.1 | 444.4 | 86.8 | 0.2 | 24.7 | 2361 | 2564.2 | 150.22
65.5917 | 151.9 | 149.3 | 108.4 | 798.6 | 800.5 | 352.1 | 447.6 | 86.8 | 0.2 | 24.5 | 2296.8 | 2617 | 150.19
65.6 | 151.8 | 149.3 | 108.4 | 798.7 | 799.8 | 351 | 444.3 | 86.8 | 0.21 | 24.7 | 2379.3 | 2531 | 150.26
65.6083 | 151.8 | 149.4 | 108.4 | 798.5 | 800 | 352.2 | 446.7 | 86.8 | 0.21 | 24.8 | 2301.1 | 2601 | 150.27
65.6167 | 151.8 | 149.3 | 108.2 | 798 | 799.9 | 350.1 | 442.1 | 86.8 | 0.2 | 24.8 | 2364.4 | 2597.3 | 150.24
65.625 | 151.7 | 149.4 | 108.6 | 797.9 | 800 | 352.1 | 446.1 | 86.7 | 0.21 | 24.7 | 2380.9 | 2589.9 | 150.32
65.6333 | 151.7 | 149.4 | 108.7 | 798.1 | 799.8 | 351.8 | 443.7 | 86.8 | 0.21 | 24.6 | 2335.3 | 2588.3 | 150.24
65.6417 | 151.8 | 149.2 | 108.4 | 797.8 | 800.3 | 353.3 | 447.8 | 86.8 | 0.21 | 24.7 | 2301.7 | 2478.3 | 150.41
65.65 | 151.9 | 149.3 | 108.4 | 798 | 800 | 351.6 | 445.5 | 86.9 | 0.2 | 24.7 | 2380.2 | 2631.7 | 150.45
65.6583 | 151.8 | 149.4 | 108.5 | 798.5 | 799.4 | 350.5 | 441.2 | 86.8 | 0.21 | 24.6 | 2349.9 | 2567.4 | 150.39
65.6667 | 151.9 | 149.3 | 108.7 | 797.9 | 799.8 | 352.6 | 447.1 | 86.8 | 0.21 | 24.5 | 2334.2 | 2494.6 | 150.42
65.675 | 151.9 | 149.5 | 108.9 | 797.6 | 799.8 | 348.3 | 442.8 | 86.8 | 0.2 | 24.8 | 2427.8 | 2629.8 | 150.46
65.6833 | 152 | 149.4 | 108.5 | 798.1 | 799.6 | 354.1 | 450.8 | 86.8 | 0.22 | 24.6 | 2468.1 | 2540.5 | 150.55
65.6917 | 151.9 | 149.4 | 108.3 | 797.7 | 799.6 | 351.3 | 443.4 | 86.7 | 0.2 | 24.5 | 2426.4 | 2570.8 | 150.48
65.7 | 151.9 | 149.6 | 108.7 | 798 | 799.4 | 350.3 | 443 | 86.7 | 0.2 | 24.7 | 2399 | 2661.6 | 150.62
65.7083 | 152 | 149.6 | 108.7 | 797.9 | 800.4 | 352.9 | 448.3 | 86.7 | 0.21 | 24.7 | 2368.2 | 2526.3 | 150.55
65.7167 | 152 | 149.6 | 108.9 | 798.1 | 800.2 | 349.3 | 440.3 | 86.8 | 0.21 | 24.6 | 2357.2 | 2531.7 | 150.59
65.725 | 152 | 149.5 | 108.6 | 797.6 | 800 | 350.8 | 446.3 | 86.8 | 0.21 | 24.6 | 2405 | 2583.8 | 150.65
65.7333 | 152 | 149.5 | 108.6 | 797.9 | 799.8 | 350.2 | 441.8 | 86.8 | 0.2 | 24.6 | 2366.5 | 2692.2 | 150.57
65.7417 | 151.9 | 149.5 | 108.4 | 798 | 799.2 | 349.7 | 443.1 | 86.8 | 0.21 | 24.5 | 2341.4 | 2540.9 | 150.41
65.75 | 151.8 | 149.3 | 108.7 | 798.7 | 799.8 | 353.9 | 448.3 | 86.7 | 0.22 | 24.7 | 2450.9 | 2568.5 | 150.22
65.7583 | 151.8 | 149.4 | 108.5 | 798.5 | 800.3 | 353 | 447.5 | 86.9 | 0.21 | 24.8 | 2398.2 | 2625.9 | 150.13
65.7667 | 151.9 | 149.4 | 108.9 | 797.9 | 800.1 | 352.5 | 447.2 | 86.5 | 0.21 | 24.8 | 2352.3 | 2582.2 | 150.24
65.775 | 151.8 | 149.2 | 108.6 | 797.9 | 799.5 | 351.9 | 445.3 | 86.8 | 0.21 | 24.8 | 2334.7 | 2542.3 | 150.26
65.7833 | 151.8 | 149.2 | 108.7 | 798.1 | 799.8 | 353.4 | 447 | 86.8 | 0.21 | 24.7 | 2338.2 | 2579.4 | 150.23
65.7917 | 151.7 | 149.2 | 108.3 | 798.3 | 799.7 | 353.4 | 443.8 | 86.8 | 0.22 | 24.6 | 2431.3 | 2555.2 | 150.17
65.8 | 151.8 | 149.2 | 108.7 | 798 | 800.3 | 350.4 | 442.3 | 86.8 | 0.21 | 24.5 | 2332.4 | 2523.6 | 150.18
65.8083 | 151.7 | 149.2 | 108.5 | 797.8 | 800.4 | 351 | 443.3 | 86.7 | 0.21 | 24.7 | 2455.9 | 2557.9 | 150.2
65.8167 | 151.8 | 149.1 | 108.9 | 798.3 | 800.3 | 352 | 445.6 | 86.7 | 0.21 | 24.6 | 2352.3 | 2587.2 | 150.37
65.825 | 151.8 | 149.3 | 108.4 | 797.8 | 800.7 | 352.3 | 448.1 | 86.7 | 0.21 | 24.8 | 2354.6 | 2586.4 | 150.49
65.8333 | 151.9 | 149.4 | 108.5 | 797.6 | 800.8 | 352.6 | 444.6 | 86.8 | 0.21 | 24.7 | 2358.8 | 2551 | 150.59
65.8417 | 151.9 | 149.4 | 108.5 | 797.9 | 800.5 | 352.9 | 446.8 | 86.8 | 0.2 | 24.5 | 2343.3 | 2614.6 | 150.62
65.85 | 151.9 | 149.4 | 108.6 | 797.8 | 800.7 | 352.8 | 449.6 | 87.1 | 0.21 | 24.6 | 2408.6 | 2602.1 | 150.69
65.8583 | 151.9 | 149.5 | 108.8 | 798.6 | 801 | 351.4 | 444.6 | 86.7 | 0.21 | 24.8 | 2329.4 | 2526.2 | 150.62
65.8667 | 152.1 | 149.5 | 108.2 | 797.7 | 799.9 | 349.3 | 442 | 86.7 | 0.21 | 24.5 | 2382.4 | 2565.8 | 150.69
65.875 | 152 | 149.7 | 108.4 | 798 | 800.1 | 354.6 | 450.5 | 86.8 | 0.21 | 24.7 | 2290.3 | 2601.4 | 150.77
65.8833 | 152.1 | 149.8 | 108.4 | 798.1 | 800.1 | 350.4 | 446.3 | 86.8 | 0.24 | 24.7 | 2461.8 | 2607.5 | 150.59
65.8917 | 151.9 | 149.5 | 108.5 | 798.2 | 799.9 | 347.6 | 442.5 | 86.5 | 0.25 | 24.7 | 2350.7 | 2626.6 | 150.36
65.9 | 151.9 | 149.3 | 108.4 | 797.8 | 799.9 | 349.4 | 440.3 | 86.8 | 0.23 | 24.6 | 2435.1 | 2608.9 | 150.27
65.9083 | 151.7 | 149.4 | 108.6 | 798.1 | 800.2 | 354.4 | 448.4 | 87.2 | 0.23 | 25 | 2426.1 | 2626.6 | 150.16
65.9167 | 151.8 | 149.2 | 108.7 | 798.3 | 800.2 | 351.5 | 445 | 87.2 | 0.24 | 24.9 | 2407.7 | 2603.6 | 150.23
65.925 | 151.8 | 149.2 | 108.8 | 798.3 | 800.7 | 354.4 | 450.2 | 87 | 0.23 | 25 | 2285.3 | 2514.3 | 150.11
65.9333 | 151.7 | 149.2 | 108.7 | 798.1 | 800.6 | 350.5 | 443.3 | 87.1 | 0.22 | 25.1 | 2347.1 | 2547.6 | 150.2
65.9417 | 151.7 | 149.3 | 108.5 | 798.5 | 800.8 | 355.6 | 448.8 | 87.1 | 0.22 | 25 | 2395.7 | 2671.9 | 150.22
65.95 | 151.8 | 149.5 | 108.5 | 798.9 | 800.7 | 350.3 | 444.6 | 87.1 | 0.25 | 24.6 | 2352.9 | 2472 | 150.29
65.9583 | 151.8 | 149.3 | 108.9 | 798.8 | 800.4 | 353.7 | 447.6 | 87.2 | 0.23 | 24.9 | 2409.1 | 2632.4 | 150.32
65.9667 | 151.8 | 149.5 | 109.1 | 798.5 | 800.9 | 351 | 440.4 | 87.2 | 0.22 | 24.7 | 2438.6 | 2676.8 | 150.45
65.975 | 151.9 | 149.4 | 108.9 | 798.6 | 800.3 | 350.4 | 446.8 | 87 | 0.23 | 24.9 | 2365.8 | 2538.9 | 150.51
65.9833 | 151.9 | 149.5 | 108.6 | 798.7 | 801.1 | 355 | 447.5 | 87.3 | 0.24 | 24.7 | 2338.2 | 2595.8 | 150.61
65.9917 | 152 | 149.5 | 108.4 | 798.6 | 800.2 | 349.3 | 443.1 | 87.1 | 0.26 | 24.7 | 2426.1 | 2619.5 | 150.55
66 | 151.9 | 149.6 | 108.5 | 799 | 800.5 | 350.4 | 440.4 | 87.1 | 0.26 | 24.9 | 2413.8 | 2677.6 | 150.54
66.0083 | 151.8 | 149.3 | 108.6 | 798.8 | 800 | 349.6 | 445.2 | 87.1 | 0.25 | 24.9 | 2331.4 | 2654.9 | 150.49
66.0167 | 151.9 | 149.4 | 108.8 | 798.7 | 800.2 | 351.2 | 443.3 | 87.1 | 0.21 | 24.6 | 2342.9 | 2568.1 | 150.55
66.025 | 151.9 | 149.5 | 108.6 | 799 | 800.4 | 350.9 | 445 | 86.9 | 0.22 | 24.8 | 2446 | 2633.5 | 150.57
66.0333 | 152 | 149.5 | 108.5 | 798.8 | 799.7 | 349.4 | 441.4 | 86.8 | 0.22 | 24.6 | 2424.5 | 2647.5 | 150.57
66.0417 | 152 | 149.6 | 108.3 | 798.2 | 800.6 | 349.9 | 443 | 87 | 0.25 | 24.7 | 2317.6 | 2496.1 | 150.33
66.05 | 151.8 | 149.4 | 108.5 | 798.7 | 800.4 | 352.7 | 446.4 | 86.9 | 0.22 | 24.8 | 2428.3 | 2648.4 | 150.23
66.0583 | 151.9 | 149.4 | 108.5 | 798.3 | 800.1 | 351.7 | 447.6 | 86.8 | 0.22 | 24.6 | 2370.3 | 2622.2 | 150.13
66.0667 | 151.8 | 149.3 | 108.9 | 799 | 800.7 | 352.4 | 445.8 | 86.9 | 0.22 | 24.9 | 2441.7 | 2503.5 | 150.21
66.075 | 151.9 | 149.4 | 108.5 | 798.9 | 800.8 | 349.2 | 442.6 | 86.9 | 0.22 | 24.7 | 2391.3 | 2654.2 | 150.19
66.0833 | 151.8 | 149.2 | 108.3 | 798.8 | 800.6 | 351.6 | 444.9 | 86.9 | 0.24 | 24.6 | 2326.1 | 2587.8 | 150.16
66.0917 | 151.7 | 149.4 | 108.4 | 798.5 | 800.3 | 356.9 | 448.4 | 87.2 | 0.22 | 25 | 2430.6 | 2570.1 | 150.04
66.1 | 151.7 | 149.2 | 108.3 | 798.5 | 799.7 | 355.8 | 450.3 | 86.6 | 0.22 | 24.6 | 2433.6 | 2601.6 | 150.05
66.1083 | 151.6 | 149.3 | 108.6 | 798.2 | 800 | 351.9 | 443.3 | 86.6 | 0.21 | 24.8 | 2400.9 | 2497.9 | 150.21
66.1167 | 151.8 | 149.2 | 108.9 | 798.4 | 799.8 | 350.1 | 440.9 | 87 | 0.21 | 24.6 | 2400.7 | 2619.8 | 150.42
66.125 | 151.9 | 149.3 | 108.7 | 798.5 | 800.2 | 348.6 | 438.9 | 86.9 | 0.24 | 24.6 | 2366 | 2631 | 150.61
66.1333 | 151.9 | 149.4 | 108.5 | 798.2 | 799.8 | 350.8 | 442.6 | 86.8 | 0.22 | 24.7 | 2337.3 | 2442.9 | 150.64
66.1417 | 152 | 149.6 | 108.4 | 798.4 | 799.6 | 351.2 | 447.8 | 86.7 | 0.22 | 24.7 | 2388.9 | 2592.6 | 150.57
66.15 | 152 | 149.7 | 108.5 | 798.4 | 799.6 | 353.5 | 448.3 | 86.6 | 0.21 | 24.7 | 2395.3 | 2547.8 | 150.68
66.1583 | 152 | 149.6 | 108.7 | 797.7 | 800.4 | 349 | 444 | 86.8 | 0.22 | 24.7 | 2438.6 | 2598.6 | 150.8
66.1667 | 152 | 149.5 | 108.7 | 798.5 | 800.5 | 352.1 | 445.1 | 86.7 | 0.23 | 24.8 | 2376.1 | 2582.5 | 150.7
66.175 | 152 | 149.6 | 108.8 | 798.7 | 800.8 | 351.9 | 446.6 | 86.7 | 0.21 | 24.6 | 2330.1 | 2629.2 | 150.34
66.1833 | 151.9 | 149.6 | 108.7 | 798.3 | 800.5 | 350.4 | 445.3 | 86.6 | 0.21 | 24.6 | 2407.5 | 2581.5 | 150.25
66.1917 | 151.7 | 149.3 | 108.3 | 798.2 | 800.1 | 351.4 | 440.1 | 86.7 | 0.21 | 24.6 | 2392.1 | 2586.7 | 150.19
66.2 | 151.7 | 149.4 | 108.6 | 798.7 | 800.7 | 351.9 | 449.1 | 86.7 | 0.21 | 24.6 | 2341 | 2629.4 | 149.99
66.2083 | 151.7 | 149.3 | 109 | 798.8 | 800.7 | 353.2 | 445.5 | 86.7 | 0.23 | 24.5 | 2341.1 | 2604.7 | 150.07
66.2167 | 151.7 | 149.3 | 108.6 | 798.6 | 800.5 | 353.5 | 448.4 | 86.7 | 0.22 | 24.7 | 2495.8 | 2681.9 | 150.03
66.225 | 151.7 | 149.2 | 108.4 | 798.3 | 800.3 | 353.9 | 445.3 | 86.7 | 0.22 | 24.8 | 2371.8 | 2551.4 | 150.09
66.2333 | 151.7 | 149.2 | 108.5 | 798.7 | 799.7 | 351.5 | 445.2 | 86.7 | 0.26 | 24.8 | 2340.7 | 2538.5 | 150.47
66.2417 | 151.7 | 149.1 | 108.4 | 798.7 | 800.3 | 352.5 | 446.3 | 86.7 | 0.21 | 24.8 | 2445.4 | 2543.5 | 150.51
66.25 | 151.9 | 149.6 | 108.8 | 798.6 | 799.9 | 351 | 444.8 | 86.7 | 0.24 | 24.7 | 2340.9 | 2633.1 | 150.69
66.2583 | 152 | 149.4 | 108.6 | 798.8 | 798.9 | 350 | 445.7 | 86.7 | 0.23 | 24.5 | 2351.6 | 2460.7 | 150.68
66.2667 | 152 | 149.5 | 108.4 | 799.1 | 799.6 | 350.8 | 444.8 | 86.7 | 0.22 | 24.7 | 2366.8 | 2618.3 | 150.8
66.275 | 152.1 | 149.7 | 108.5 | 799 | 799.9 | 350 | 440.8 | 86.7 | 0.24 | 24.8 | 2418.5 | 2641.4 | 150.87
66.2833 | 152 | 149.7 | 108.4 | 799.2 | 800.1 | 351.7 | 446.4 | 86.7 | 0.22 | 24.4 | 2353.1 | 2492.8 | 150.61
66.2917 | 151.9 | 149.6 | 108.8 | 799.1 | 799.7 | 347.9 | 438.3 | 86.7 | 0.21 | 24.5 | 2362.9 | 2583.6 | 150.49
66.3 | 151.9 | 149.4 | 108.7 | 798.7 | 799.8 | 352.2 | 448.5 | 86.7 | 0.21 | 24.6 | 2391.5 | 2590.9 | 150.34
66.3083 | 151.9 | 149.6 | 108.6 | 799 | 799.4 | 352.6 | 446.3 | 86.7 | 0.23 | 24.7 | 2391.9 | 2630.2 | 150.43
66.3167 | 151.8 | 149.5 | 108.5 | 798.9 | 799.7 | 352.2 | 448.1 | 86.7 | 0.22 | 24.8 | 2333.7 | 2532.7 | 150.26
66.325 | 151.9 | 149.3 | 108.7 | 799.1 | 799.7 | 354.1 | 451.1 | 86.8 | 0.22 | 24.8 | 2395.5 | 2669 | 150.39
66.3333 | 151.8 | 149.5 | 108.6 | 798.6 | 800.2 | 352.4 | 448.2 | 86.7 | 0.22 | 24.8 | 2452.8 | 2634.5 | 150.29
66.3417 | 151.9 | 149.3 | 108.7 | 798.9 | 799.8 | 354.1 | 448.1 | 86.7 | 0.22 | 24.8 | 2377.4 | 2520.7 | 150.3
66.35 | 151.8 | 149.5 | 108.7 | 798.2 | 799.8 | 352.8 | 447.9 | 86.7 | 0.27 | 24.5 | 2449.3 | 2658.8 | 150.24
66.3583 | 151.8 | 149.4 | 108.6 | 799 | 799.9 | 354.1 | 447.7 | 86.7 | 0.21 | 24.5 | 2398.7 | 2613.7 | 150.36
66.3667 | 151.8 | 149.3 | 109 | 798.9 | 799.9 | 350.9 | 441.3 | 86.7 | 0.24 | 24.6 | 2348.3 | 2490.4 | 150.23
66.375 | 151.7 | 149.3 | 108.5 | 798.9 | 799.4 | 349.7 | 441.6 | 86.8 | 0.22 | 24.8 | 2365.6 | 2550.3 | 150.17
66.3833 | 151.7 | 149.1 | 108.8 | 798.7 | 800 | 350.9 | 443.3 | 86.8 | 0.22 | 24.7 | 2479.8 | 2576.3 | 150.24
66.3917 | 151.7 | 149.1 | 108.9 | 798.4 | 799.4 | 353 | 446 | 86.7 | 0.23 | 24.5 | 2347.3 | 2573.4 | 150.3
66.4 | 151.7 | 149.2 | 108.7 | 798.9 | 800.2 | 353.3 | 450.2 | 86.6 | 0.22 | 24.5 | 2352.6 | 2596.3 | 150.35
66.4083 | 151.8 | 149.2 | 108.6 | 798.4 | 799.8 | 350.1 | 440.9 | 86.7 | 0.22 | 24.5 | 2448.4 | 2557 | 150.83
66.4167 | 151.7 | 149.3 | 108.3 | 798.6 | 800.1 | 349.9 | 443.1 | 86.8 | 0.21 | 24.6 | 2381.5 | 2549 | 150.65
66.425 | 151.8 | 149.5 | 108.6 | 797.9 | 800.2 | 348.6 | 438.5 | 86.9 | 0.23 | 24.7 | 2348 | 2548.3 | 150.63
66.4333 | 151.9 | 149.3 | 108.5 | 798.1 | 800.8 | 349 | 444.1 | 86.9 | 0.24 | 24.8 | 2429.3 | 2579.2 | 150.68
66.4417 | 152 | 149.5 | 108.6 | 798.4 | 801.4 | 349.7 | 440.5 | 87.2 | 0.22 | 24.8 | 2432.4 | 2532.6 | 150.81
66.45 | 152.1 | 149.6 | 108.7 | 798.3 | 800.7 | 347.5 | 440.8 | 86.8 | 0.21 | 24.8 | 2320.9 | 2651 | 150.79
66.4583 | 152.1 | 149.6 | 108.3 | 798.7 | 801.2 | 352.1 | 443.4 | 87 | 0.24 | 24.7 | 2327.8 | 2534.6 | 150.87
66.4667 | 152.1 | 149.6 | 108.2 | 798.7 | 800.2 | 347.9 | 441.6 | 86.6 | 0.21 | 24.6 | 2377.8 | 2554.4 | 150.74
66.475 | 152 | 149.5 | 108.8 | 798.9 | 800.5 | 350 | 440.8 | 86.7 | 0.25 | 24.9 | 2376 | 2594.1 | 150.36
66.4833 | 152 | 149.6 | 108.8 | 798.9 | 800.7 | 350 | 442.7 | 86.8 | 0.2 | 24.8 | 2455.4 | 2596.6 | 150.27
66.4917 | 151.8 | 149.5 | 108.5 | 798.9 | 800.1 | 355.6 | 446 | 86.8 | 0.22 | 24.5 | 2447 | 2628.5 | 149.95
66.5 | 151.7 | 149.3 | 108.3 | 797.9 | 801 | 351.7 | 444.9 | 86.8 | 0.2 | 24.5 | 2365.6 | 2551.2 | 150.03
66.5083 | 151.6 | 149.3 | 108.4 | 798.6 | 800.9 | 355 | 450.6 | 86.8 | 0.21 | 24.7 | 2346 | 2645.9 | 150
66.5167 | 151.7 | 149.2 | 108.5 | 799.2 | 800.1 | 355.1 | 451.3 | 86.8 | 0.2 | 24.7 | 2348.2 | 2517.6 | 150.05
66.525 | 151.8 | 149.3 | 108.7 | 799.4 | 800.3 | 349.9 | 443.1 | 86.8 | 0.21 | 24.8 | 2387 | 2575.2 | 150.24
66.5333 | 151.8 | 149.3 | 108.5 | 798.9 | 800.9 | 350.4 | 442.5 | 86.8 | 0.21 | 24.8 | 2306.4 | 2574.2 | 150.44
66.5417 | 151.8 | 149.4 | 108.4 | 798.7 | 801.4 | 351.1 | 448.4 | 86.7 | 0.2 | 24.8 | 2364.9 | 2442.3 | 150.43
66.55 | 151.9 | 149.6 | 108.5 | 798.6 | 800.7 | 348.7 | 442.6 | 86.8 | 0.21 | 24.8 | 2381.6 | 2551.6 | 150.43
66.5583 | 151.9 | 149.5 | 108.5 | 798.6 | 799.8 | 349.6 | 443.3 | 86.9 | 0.21 | 24.8 | 2412.7 | 2509.2 | 150.49
66.5667 | 151.9 | 149.5 | 108.8 | 799.2 | 800.2 | 352.5 | 443.1 | 86.8 | 0.2 | 24.8 | 2402 | 2464.9 | 150.58
66.575 | 151.9 | 149.4 | 108.5 | 798.9 | 800.9 | 352 | 447.3 | 86.8 | 0.2 | 24.9 | 2392.9 | 2552.2 | 150.56
66.5833 | 151.9 | 149.5 | 108.5 | 799.2 | 799.5 | 351.3 | 447 | 86.6 | 0.21 | 25 | 2342 | 2592.7 | 150.68
66.5917 | 151.9 | 149.4 | 108.5 | 799.1 | 800.2 | 353.5 | 449.1 | 86.8 | 0.2 | 24.8 | 2317.3 | 2547.6 | 150.49
66.6 | 151.9 | 149.6 | 108.3 | 799 | 800.2 | 352.4 | 443.4 | 86.8 | 0.2 | 24.9 | 2396.3 | 2558.4 | 150.47
66.6083 | 151.9 | 149.5 | 108.8 | 798.7 | 800.1 | 351.3 | 447.8 | 86.7 | 0.21 | 24.7 | 2366.7 | 2627.4 | 150.51
66.6167 | 151.9 | 149.5 | 108.8 | 799.2 | 800 | 352.4 | 448.4 | 86.7 | 0.2 | 24.8 | 2416.8 | 2645.5 | 150.49
66.625 | 151.9 | 149.5 | 108.3 | 798.9 | 800.3 | 350.3 | 444.3 | 86.7 | 0.2 | 24.8 | 2420.5 | 2566.1 | 150.4
66.6333 | 151.9 | 149.5 | 108.3 | 798.9 | 800.4 | 352.2 | 444.7 | 86.8 | 0.21 | 24.8 | 2344.6 | 2570.6 | 150.3
66.6417 | 151.8 | 149.5 | 108.6 | 799.1 | 800.1 | 351.9 | 444.3 | 86.8 | 0.21 | 24.8 | 2352.1 | 2591.8 | 150.29
66.65 | 151.9 | 149.4 | 108.8 | 799.3 | 800.4 | 353.1 | 447.6 | 86.9 | 0.2 | 24.8 | 2422.3 | 2639.8 | 150.34
66.6583 | 151.8 | 149.3 | 108.5 | 799.4 | 800 | 352.4 | 443.5 | 86.8 | 0.2 | 24.8 | 2407.9 | 2566.7 | 150.4
66.6667 | 151.8 | 149.6 | 108.4 | 799.3 | 800.1 | 350.1 | 442.5 | 86.8 | 0.2 | 24.7 | 2316.6 | 2563.5 | 150.32
66.675 | 151.8 | 149.5 | 108.3 | 799.3 | 800.4 | 351.7 | 445.4 | 86.8 | 0.21 | 24.7 | 2356.8 | 2648.3 | 150.5
66.6833 | 151.8 | 149.4 | 108.9 | 798.9 | 799.9 | 352.5 | 446.4 | 86.9 | 0.2 | 24.6 | 2416 | 2657.3 | 149.99
66.6917 | 151.8 | 149.5 | 108.6 | 798.9 | 800.1 | 352.5 | 449.1 | 86.8 | 0.24 | 24.8 | 2311.2 | 2555.5 | 150.28
66.7 | 151.8 | 149.2 | 108.7 | 799.3 | 800.2 | 351.6 | 445.4 | 86.8 | 0.21 | 24.5 | 2347.7 | 2539.9 | 150.3
66.7083 | 151.8 | 149.4 | 108.7 | 799.3 | 800 | 350.9 | 444.6 | 86.9 | 0.25 | 24.6 | 2425.6 | 2510.1 | 150.32
66.7167 | 151.8 | 149.5 | 108.6 | 798.8 | 800 | 353.4 | 447.8 | 86.8 | 0.21 | 24.6 | 2403.2 | 2608.1 | 150.35
66.725 | 151.8 | 149.4 | 108.7 | 799.3 | 800.1 | 352.5 | 448.1 | 86.8 | 0.2 | 24.6 | 2367.4 | 2617.4 | 150.28
66.7333 | 151.9 | 149.5 | 108.7 | 799.2 | 800.1 | 352.4 | 447.5 | 86.6 | 0.21 | 24.4 | 2475.8 | 2695.2 | 150.32
66.7417 | 151.9 | 149.3 | 108.6 | 799.2 | 800.1 | 352 | 443.4 | 86.7 | 0.21 | 24.5 | 2353.9 | 2554.5 | 150.32
66.75 | 151.9 | 149.5 | 108.5 | 799 | 799.8 | 350.3 | 444.4 | 86.8 | 0.26 | 24.6 | 2442.5 | 2601 | 150.34
66.7583 | 151.9 | 149.7 | 108.6 | 799.4 | 799.7 | 351.2 | 447.8 | 86.7 | 0.25 | 24.5 | 2386.3 | 2599.4 | 150.46
66.7667 | 151.9 | 149.5 | 108.5 | 799.4 | 799.2 | 352.4 | 448.6 | 86.8 | 0.21 | 24.5 | 2362.8 | 2637.9 | 150.51
66.775 | 151.9 | 149.4 | 108.5 | 798.3 | 800.8 | 349.4 | 445.5 | 86.8 | 0.23 | 24.6 | 2403.7 | 2616.1 | 150.45
66.7833 | 151.9 | 149.6 | 108.6 | 798.5 | 801.6 | 351.6 | 443.8 | 86.8 | 0.22 | 24.7 | 2305.6 | 2455.2 | 150.41
66.7917 | 151.9 | 149.4 | 108.5 | 798.4 | 800.2 | 353.2 | 446.6 | 86.8 | 0.22 | 24.9 | 2377.5 | 2581.5 | 150.44
66.8 | 151.9 | 149.5 | 108.8 | 798.9 | 800 | 351.4 | 445.4 | 86.7 | 0.21 | 24.7 | 2463.3 | 2614.4 | 150.52
66.8083 | 151.9 | 149.6 | 108.6 | 799.2 | 800.4 | 349.1 | 445.2 | 86.7 | 0.24 | 24.6 | 2351.7 | 2545.6 | 150.42
66.8167 | 152 | 149.5 | 108.7 | 799.2 | 800.2 | 350.8 | 442.1 | 86.8 | 0.21 | 24.8 | 2430.3 | 2603.7 | 150.48
66.825 | 152 | 149.6 | 108.8 | 798.7 | 799.7 | 354.5 | 448.2 | 86.7 | 0.2 | 24.6 | 2390.9 | 2570.8 | 150.72
66.8333 | 151.9 | 149.5 | 108.6 | 799.1 | 801.4 | 352.5 | 443.1 | 86.7 | 0.22 | 24.6 | 2411.4 | 2603.9 | 150.44
66.8417 | 151.9 | 149.5 | 108.5 | 799.2 | 801 | 353.3 | 445.3 | 86.7 | 0.2 | 24.7 | 2476.3 | 2672.8 | 150.32
66.85 | 151.9 | 149.5 | 108.8 | 799.2 | 800.9 | 353.2 | 442.2 | 86.8 | 0.2 | 24.8 | 2407.3 | 2581.5 | 150.32
66.8583 | 151.9 | 149.3 | 108.4 | 799.4 | 800 | 350.5 | 448.8 | 86.8 | 0.2 | 24.8 | 2307 | 2578.4 | 150.35
66.8667 | 151.9 | 149.4 | 108.3 | 799 | 799.6 | 351.2 | 446.3 | 86.8 | 0.22 | 24.8 | 2367.2 | 2530.7 | 150.28
66.875 | 151.8 | 149.1 | 108.4 | 799.1 | 800 | 348.5 | 442.4 | 86.8 | 0.2 | 24.7 | 2443.2 | 2652.3 | 150.29
66.8833 | 151.8 | 149.5 | 108.1 | 799.2 | 799.7 | 351.3 | 440.3 | 86.7 | 0.21 | 24.7 | 2404.6 | 2583.8 | 150.2
66.8917 | 151.8 | 149.4 | 108.6 | 799 | 799.6 | 355.3 | 449.4 | 86.7 | 0.21 | 24.8 | 2370.8 | 2541.7 | 150.31
66.9 | 151.8 | 149.2 | 108.7 | 799.4 | 800 | 351.9 | 445.8 | 86.7 | 0.2 | 24.6 | 2433 | 2608.4 | 150.18
66.9083 | 151.8 | 149.4 | 108.4 | 799.2 | 799.5 | 350.3 | 442.2 | 86.7 | 0.2 | 24.6 | 2443.1 | 2572.5 | 150.13
66.9167 | 151.8 | 149.4 | 108.1 | 798.9 | 799.3 | 353.8 | 444.5 | 86.8 | 0.2 | 24.7 | 2369.1 | 2523 | 150.14
66.925 | 151.8 | 149.3 | 108.7 | 798.7 | 800.3 | 353.3 | 448.5 | 86.7 | 0.2 | 24.7 | 2354.3 | 2642.8 | 150.35
66.9333 | 151.9 | 149.4 | 109 | 798.5 | 801.5 | 352.5 | 448 | 86.8 | 0.23 | 24.7 | 2404.3 | 2617.8 | 150.39
66.9417 | 151.9 | 149.4 | 108.8 | 798.8 | 800.3 | 350 | 442.8 | 86.7 | 0.2 | 24.5 | 2397.2 | 2548.9 | 150.52
66.95 | 152 | 149.4 | 108.3 | 798.2 | 801.8 | 354.2 | 450.8 | 86.6 | 0.21 | 24.7 | 2378.2 | 2564.2 | 150.55
66.9583 | 152 | 149.4 | 108.4 | 797.8 | 801.7 | 351.1 | 443.7 | 86.7 | 0.2 | 24.8 | 2368.7 | 2705.1 | 150.48
66.9667 | 151.9 | 149.4 | 108.9 | 798.6 | 800.5 | 352.7 | 451.6 | 86.7 | 0.24 | 24.6 | 2365.5 | 2573.3 | 150.49
66.975 | 152 | 149.4 | 108.8 | 798.8 | 800.5 | 349.9 | 443.4 | 86.8 | 0.21 | 24.8 | 2336.4 | 2643.6 | 150.29
66.9833 | 152.1 | 149.6 | 108.7 | 798.8 | 800.1 | 352 | 449 | 86.7 | 0.21 | 24.8 | 2464.6 | 2625.9 | 150.57
66.9917 | 152 | 149.6 | 108.6 | 799.1 | 799.7 | 352.2 | 445.6 | 86.8 | 0.2 | 24.7 | 2373.2 | 2557.9 | 150.54
67 | 151.9 | 149.6 | 108.4 | 798.8 | 799.8 | 346.5 | 442.9 | 86.8 | 0.19 | 24.5 | 2345.6 | 2597.6 | 150.5
67.0083 | 151.9 | 149.5 | 108.7 | 798.8 | 800 | 349.3 | 446.6 | 86.7 | 0.21 | 24.7 | 2349.7 | 2599.8 | 150.3
67.0167 | 151.9 | 149.4 | 108.8 | 799.2 | 800 | 349.3 | 443.7 | 86.7 | 0.23 | 24.7 | 2340.5 | 2555.5 | 150.28
67.025 | 151.8 | 149.5 | 108.5 | 799.6 | 799.9 | 353.8 | 450.3 | 86.7 | 0.21 | 24.5 | 2407.6 | 2534.6 | 150.24
67.0333 | 151.8 | 149.4 | 108.4 | 799.3 | 800.2 | 352.6 | 448 | 86.8 | 0.22 | 24.8 | 2450.7 | 2520.1 | 150.11
67.0417 | 151.9 | 149.4 | 108.1 | 798.7 | 801.7 | 352.7 | 445.3 | 86.7 | 0.22 | 24.5 | 2374.5 | 2541.4 | 150.23
67.05 | 151.8 | 149.2 | 108.6 | 798.7 | 801.5 | 351.3 | 444.9 | 86.8 | 0.21 | 24.7 | 2405 | 2613.5 | 150.19
67.0583 | 151.9 | 149.3 | 108.7 | 799.2 | 801.1 | 347.1 | 436.8 | 86.6 | 0.21 | 24.9 | 2370.3 | 2648.4 | 150.21
67.0667 | 151.8 | 149.2 | 108.6 | 798.9 | 801.3 | 349.8 | 445.6 | 86.7 | 0.24 | 24.7 | 2435.2 | 2629.5 | 150.26
67.075 | 151.9 | 149.3 | 108.1 | 799.2 | 800.3 | 351.9 | 443.6 | 86.7 | 0.23 | 24.7 | 2384.7 | 2438.2 | 150.27
67.0833 | 151.8 | 149.4 | 108.7 | 798.3 | 801.3 | 350.2 | 442.4 | 86.8 | 0.22 | 24.7 | 2386.3 | 2512.4 | 150.36
67.0917 | 151.9 | 149.5 | 108.8 | 798.1 | 802 | 350.5 | 442.5 | 86.7 | 0.22 | 24.4 | 2419 | 2514.5 | 150.23
67.1 | 151.9 | 149.4 | 109.1 | 797.7 | 802.2 | 353.7 | 450.1 | 86.9 | 0.2 | 24.6 | 2372.9 | 2597.3 | 150.37
67.1083 | 151.8 | 149.3 | 109.4 | 798.4 | 801.8 | 350.1 | 442.9 | 86.7 | 0.2 | 24.8 | 2316.4 | 2644.9 | 150.31
67.1167 | 151.8 | 149.3 | 108.6 | 798.5 | 800.9 | 353.5 | 448.7 | 86.7 | 0.2 | 24.7 | 2435.8 | 2587.3 | 150.25
67.125 | 151.8 | 149.4 | 108.5 | 798.6 | 800.6 | 350.8 | 445.6 | 86.7 | 0.23 | 24.7 | 2344 | 2647.7 | 150.24
67.1333 | 151.8 | 149.3 | 108.7 | 799 | 799.8 | 353.2 | 448.3 | 86.7 | 0.21 | 24.6 | 2397.7 | 2727.8 | 150.36
67.1417 | 151.9 | 149.5 | 108.8 | 798.4 | 801.3 | 348 | 440.3 | 86.8 | 0.24 | 24.6 | 2383.3 | 2523.5 | 150.46
67.15 | 151.9 | 149.3 | 108.6 | 798.2 | 801.3 | 349.3 | 444.2 | 86.7 | 0.2 | 24.8 | 2358.7 | 2498.6 | 150.53
67.1583 | 151.9 | 149.5 | 108.5 | 798.1 | 802.1 | 349.5 | 441.7 | 86.8 | 0.2 | 24.7 | 2355.2 | 2528.4 | 150.57
67.1667 | 151.9 | 149.5 | 108.5 | 798.7 | 800.7 | 349.9 | 441.9 | 86.8 | 0.2 | 24.6 | 2376.3 | 2595.9 | 150.53
67.175 | 152 | 149.4 | 108.7 | 799 | 799.8 | 353.3 | 449.2 | 86.7 | 0.24 | 24.6 | 2322.3 | 2632.6 | 150.51
67.1833 | 152 | 149.5 | 108.7 | 798.9 | 799.9 | 348.8 | 445.9 | 86.8 | 0.2 | 24.7 | 2383.4 | 2644.2 | 150.61
67.1917 | 152 | 149.5 | 108.6 | 798.5 | 801.4 | 350.3 | 443.4 | 86.7 | 0.2 | 24.6 | 2358.2 | 2673.6 | 150.61
67.2 | 152.1 | 149.8 | 109.1 | 798 | 800.9 | 351.3 | 443.8 | 86.7 | 0.17 | 24.5 | 2369.4 | 2571.8 | 150.7
67.2083 | 152 | 149.7 | 108.5 | 798.8 | 800.7 | 348.1 | 445.2 | 86.8 | 0.21 | 24.7 | 2347.3 | 2634.9 | 150.56
67.2167 | 152 | 149.6 | 108.5 | 798.3 | 801.3 | 349.9 | 442.1 | 86.7 | 0.2 | 24.6 | 2382.1 | 2602.6 | 150.43
67.225 | 151.9 | 149.5 | 108.6 | 798.5 | 800.9 | 353.8 | 447.2 | 86.8 | 0.21 | 24.7 | 2361 | 2560.9 | 150
67.2333 | 151.8 | 149.6 | 108.6 | 799.2 | 800.6 | 349.2 | 440.7 | 86.7 | 0.2 | 25 | 2329.9 | 2602.7 | 149.92
67.2417 | 151.7 | 149.3 | 108.6 | 799.1 | 801.3 | 351.5 | 446 | 86.8 | 0.2 | 24.6 | 2412 | 2594.6 | 149.82
67.25 | 151.7 | 149.2 | 108.6 | 798.6 | 801.1 | 353.4 | 444.6 | 86.7 | 0.21 | 24.7 | 2357.8 | 2599.9 | 149.85
67.2583 | 151.7 | 149.2 | 108.2 | 799 | 800.5 | 353.2 | 448 | 86.8 | 0.19 | 24.6 | 2302.4 | 2596.4 | 149.93
67.2667 | 151.7 | 149.4 | 108.5 | 798.8 | 799.7 | 352.1 | 446.3 | 86.8 | 0.22 | 24.7 | 2366.7 | 2684.8 | 150.2
67.275 | 151.7 | 149.4 | 108.9 | 798.9 | 800.5 | 352.2 | 441.8 | 86.9 | 0.21 | 24.7 | 2379.2 | 2563.2 | 150.3
67.2833 | 151.8 | 149.4 | 109 | 798.8 | 801.4 | 351.1 | 444 | 86.7 | 0.21 | 24.6 | 2323.4 | 2630.4 | 150.49
67.2917 | 151.9 | 149.3 | 108.6 | 798.6 | 801.1 | 349.4 | 440.1 | 86.7 | 0.22 | 24.7 | 2388.8 | 2583.5 | 150.66
67.3 | 152 | 149.5 | 108.3 | 799.4 | 801 | 351.9 | 442.4 | 86.8 | 0.21 | 24.7 | 2451.3 | 2661.2 | 150.62
67.3083 | 152.1 | 149.6 | 108.7 | 799.4 | 800.8 | 353.1 | 447.4 | 86.9 | 0.2 | 24.8 | 2367.3 | 2556 | 150.67
67.3167 | 152.1 | 149.6 | 108.7 | 799 | 800.3 | 353.8 | 445.7 | 86.8 | 0.22 | 24.8 | 2428.1 | 2588.2 | 150.75
67.325 | 152.1 | 149.7 | 108.6 | 798.8 | 800.3 | 352.9 | 448.9 | 86.4 | 0.2 | 24.7 | 2375.2 | 2662.1 | 150.63
67.3333 | 152.1 | 149.7 | 108.5 | 798.6 | 799.6 | 353.8 | 449.8 | 86.7 | 0.22 | 24.6 | 2376.2 | 2606.6 | 150.49
67.3417 | 151.9 | 149.4 | 108.7 | 799 | 799.7 | 351.9 | 444.1 | 86.9 | 0.21 | 24.9 | 2254.5 | 2611.4 | 150.28
67.35 | 151.9 | 149.5 | 108.7 | 799.2 | 799.6 | 353.8 | 446.9 | 86.7 | 0.21 | 24.5 | 2343.4 | 2649.6 | 150.26
67.3583 | 151.9 | 149.3 | 108.7 | 798.7 | 800.6 | 349.5 | 440 | 87 | 0.22 | 24.7 | 2398.4 | 2610.7 | 150.28
67.3667 | 151.8 | 149.6 | 108.7 | 798.4 | 800.3 | 349.8 | 444.9 | 86.8 | 0.22 | 24.8 | 2315.6 | 2441.8 | 150.22
67.375 | 151.7 | 149.3 | 108.5 | 798.4 | 800 | 349.3 | 442.2 | 86.8 | 0.22 | 24.6 | 2463.4 | 2613.2 | 150.14
67.3833 | 151.8 | 149.4 | 108.3 | 798.7 | 799.4 | 349.7 | 437 | 86.8 | 0.25 | 24.6 | 2374.5 | 2637.8 | 150.09
67.3917 | 151.7 | 149.4 | 108.8 | 798.3 | 800.2 | 352 | 444.3 | 86.8 | 0.21 | 24.7 | 2320.5 | 2490.5 | 150.14
67.4 | 151.8 | 149.3 | 108.7 | 798.8 | 800.2 | 353.2 | 447 | 86.9 | 0.22 | 24.9 | 2410.4 | 2627.5 | 150.19
67.4083 | 151.9 | 149.2 | 108.4 | 798.3 | 801.6 | 349.5 | 440.9 | 86.7 | 0.19 | 24.8 | 2394.4 | 2595.1 | 150.19
67.4167 | 151.8 | 149.4 | 108.3 | 798.4 | 801.7 | 353.5 | 448.5 | 86.8 | 0.2 | 24.7 | 2313 | 2534.2 | 150.36
67.425 | 151.9 | 149.5 | 108.5 | 798.3 | 801.2 | 353.7 | 446.9 | 86.7 | 0.23 | 24.7 | 2343.9 | 2544.2 | 150.55
67.4333 | 151.9 | 149.4 | 108.7 | 798.4 | 800.7 | 349.9 | 443.1 | 86.7 | 0.21 | 24.8 | 2375.7 | 2636.1 | 149.96
67.4417 | 152 | 149.4 | 108.8 | 799.1 | 800.1 | 351 | 442.6 | 86.8 | 0.21 | 24.5 | 2414.6 | 2600.8 | 150.47
67.45 | 151.9 | 149.4 | 108.7 | 798.6 | 800.2 | 351.3 | 443.6 | 86.7 | 0.21 | 24.6 | 2347 | 2581.2 | 150.51
67.4583 | 151.9 | 149.3 | 108.2 | 798.5 | 801.3 | 353.1 | 443.5 | 86.8 | 0.21 | 24.6 | 2374.3 | 2632.3 | 150.51
67.4667 | 151.9 | 149.4 | 108.4 | 798.6 | 800.4 | 351.4 | 443.2 | 86.8 | 0.21 | 24.8 | 2313.2 | 2552.4 | 150.51
67.475 | 152 | 149.3 | 108.8 | 799.1 | 800.1 | 348.6 | 439.1 | 86.7 | 0.19 | 24.5 | 2247.1 | 2479.6 | 150.6
67.4833 | 152 | 149.4 | 108.7 | 798.3 | 801 | 352.5 | 450.4 | 86.7 | 0.23 | 25 | 2328.7 | 2622.9 | 150.48
67.4917 | 152 | 149.5 | 108.3 | 798.2 | 801.4 | 347 | 439.3 | 86.6 | 0.23 | 24.6 | 2355.2 | 2625.2 | 150.56
67.5 | 151.9 | 149.6 | 108.5 | 798 | 801.1 | 348.9 | 443.9 | 86.7 | 0.21 | 24.6 | 2338.8 | 2647.8 | 150.62
67.5083 | 151.9 | 149.5 | 108.6 | 797.2 | 801.4 | 354.9 | 450.3 | 86.8 | 0.22 | 24.8 | 2356.4 | 2623.5 | 150.49
67.5167 | 152 | 149.4 | 108.9 | 797.5 | 801.9 | 349.5 | 443.1 | 86.9 | 0.22 | 24.5 | 2351.3 | 2587.8 | 150.53
67.525 | 152 | 149.6 | 108.6 | 798.2 | 801 | 348.2 | 441.9 | 86.9 | 0.22 | 24.7 | 2356.8 | 2521.7 | 150.6
67.5333 | 151.9 | 149.5 | 108.3 | 798.6 | 800.1 | 352.7 | 444.6 | 86.8 | 0.21 | 24.7 | 2336.9 | 2502.1 | 149.93
67.5417 | 151.7 | 149.4 | 108.3 | 798.6 | 800.4 | 352.1 | 445.5 | 86.7 | 0.2 | 24.5 | 2405.7 | 2678.7 | 149.84
67.55 | 151.7 | 149.2 | 108.6 | 797.9 | 800.8 | 352.5 | 445.9 | 86.7 | 0.21 | 24.7 | 2363.4 | 2602.6 | 149.89
67.5583 | 151.7 | 149.1 | 108.3 | 798 | 801.8 | 355.6 | 454.5 | 86.7 | 0.21 | 24.7 | 2361.5 | 2591 | 149.97
67.5667 | 151.7 | 149.2 | 108.7 | 798.2 | 801.8 | 353.8 | 448.3 | 86.6 | 0.21 | 24.8 | 2319.6 | 2596.9 | 150.22
67.575 | 151.8 | 149.3 | 109 | 798.2 | 801.7 | 349.9 | 445.2 | 86.8 | 0.21 | 24.6 | 2339.2 | 2604.8 | 150.33
67.5833 | 151.9 | 149.4 | 108.3 | 797.8 | 801.4 | 353 | 448.2 | 86.8 | 0.22 | 24.7 | 2282.1 | 2564.7 | 150.29
67.5917 | 151.8 | 149.4 | 108.5 | 797.7 | 800.7 | 351.2 | 445.5 | 86.7 | 0.23 | 24.7 | 2397.4 | 2593.1 | 150.37
67.6 | 152 | 149.6 | 108.5 | 798.2 | 801.4 | 352.4 | 448.3 | 86.7 | 0.21 | 24.5 | 2362.4 | 2705.7 | 150.53
67.6083 | 152 | 149.7 | 108.7 | 798.3 | 801.5 | 349 | 441 | 86.7 | 0.22 | 24.8 | 2368.4 | 2618.5 | 150.61
67.6167 | 152.1 | 149.6 | 108.6 | 798.3 | 800.6 | 351.4 | 445.9 | 86.7 | 0.22 | 24.5 | 2320.2 | 2574.1 | 150.61
67.625 | 152.1 | 149.6 | 108.6 | 797.5 | 801.9 | 351.2 | 442.7 | 86.8 | 0.21 | 24.8 | 2335.6 | 2574.5 | 150.65
67.6333 | 152.2 | 149.7 | 108.6 | 797.6 | 801.4 | 349.7 | 443.6 | 86.7 | 0.23 | 24.5 | 2379.3 | 2583.1 | 150.81
67.6417 | 152 | 149.8 | 108.4 | 798.7 | 800.5 | 351.7 | 443.6 | 86.7 | 0.22 | 24.8 | 2336.8 | 2657.6 | 150.47
67.65 | 152 | 149.7 | 108.6 | 798.5 | 800.8 | 349.1 | 441.6 | 86.8 | 0.25 | 24.8 | 2386.7 | 2598.4 | 150.23
67.6583 | 151.9 | 149.5 | 108.9 | 798.8 | 801.5 | 350.6 | 442.7 | 86.8 | 0.2 | 24.9 | 2332.5 | 2642.5 | 150.22
67.6667 | 151.9 | 149.4 | 108.5 | 798.4 | 801.3 | 353.8 | 448.7 | 86.8 | 0.21 | 24.5 | 2421.3 | 2588.7 | 150.26
67.675 | 151.9 | 149.4 | 108.5 | 797.9 | 801.4 | 352 | 445.3 | 86.7 | 0.22 | 24.8 | 2302.4 | 2660.3 | 150.18
67.6833 | 151.8 | 149.3 | 108.3 | 798.1 | 801.9 | 349.7 | 444.4 | 86.8 | 0.2 | 24.5 | 2360.4 | 2580.4 | 150.14
67.6917 | 151.7 | 149.4 | 108.4 | 798.5 | 802.1 | 353.1 | 447.8 | 86.7 | 0.2 | 24.7 | 2222.5 | 2598 | 150.04
67.7 | 151.9 | 149.4 | 108.7 | 798.6 | 801 | 355.8 | 453.1 | 86.7 | 0.2 | 24.7 | 2247.4 | 2632.1 | 150.12
67.7083 | 151.9 | 149.3 | 108.3 | 798.8 | 800.4 | 351.8 | 446 | 86.8 | 0.21 | 24.6 | 2386.3 | 2575.1 | 150.13
67.7167 | 151.8 | 149.4 | 108.6 | 798.3 | 799.8 | 351.9 | 447.6 | 86.7 | 0.21 | 24.6 | 2363.4 | 2449.7 | 150.14
67.725 | 151.8 | 149.4 | 108.3 | 798.9 | 801 | 350.8 | 443.9 | 86.7 | 0.24 | 24.7 | 2364.9 | 2592.8 | 150.13
67.7333 | 151.9 | 149.2 | 108.6 | 797.4 | 801.8 | 354.3 | 449.6 | 86.6 | 0.26 | 25.1 | 2313.6 | 2665.3 | 150.26
67.7417 | 151.9 | 149.5 | 109 | 797.4 | 801.7 | 351.5 | 447.8 | 86.7 | 0.21 | 24.6 | 2274 | 2526.7 | 150.33
67.75 | 151.9 | 149.4 | 108.2 | 797.2 | 801.4 | 349.4 | 443.2 | 86.8 | 0.22 | 24.6 | 2347.5 | 2542 | 150.42
67.7583 | 151.9 | 149.5 | 108.1 | 798.4 | 801.9 | 346.8 | 440.4 | 86.7 | 0.21 | 24.5 | 2325.3 | 2632.3 | 150.41
67.7667 | 151.9 | 149.4 | 108.4 | 798.1 | 800.6 | 350.5 | 445.6 | 86.7 | 0.23 | 24.6 | 2471.3 | 2627.2 | 150.38
67.775 | 151.9 | 149.5 | 108.4 | 798.6 | 800.6 | 350 | 439.8 | 86.7 | 0.21 | 24.5 | 2329.7 | 2611.8 | 150.34
67.7833 | 151.9 | 149.4 | 108.6 | 798.4 | 800.1 | 353.7 | 449.8 | 86.7 | 0.22 | 24.6 | 2343.4 | 2549.5 | 150.41
67.7917 | 152 | 149.4 | 108.5 | 798.6 | 800.2 | 351.6 | 445 | 86.7 | 0.22 | 24.7 | 2402.4 | 2673.9 | 150.38
67.8 | 151.9 | 149.5 | 108.8 | 797.9 | 801.5 | 352.7 | 449.8 | 86.8 | 0.22 | 24.8 | 2365.3 | 2605.3 | 150.51
67.8083 | 152 | 149.5 | 108.8 | 798.4 | 801.6 | 350 | 448.8 | 86.7 | 0.23 | 24.7 | 2348.6 | 2457.3 | 150.32
67.8167 | 152 | 149.5 | 108.6 | 797.7 | 802 | 351.1 | 443.8 | 86.7 | 0.21 | 24.8 | 2376.1 | 2562.8 | 150.53
67.825 | 152 | 149.4 | 109.1 | 797.4 | 802.1 | 351.8 | 443.1 | 86.8 | 0.19 | 24.6 | 2324.1 | 2552.3 | 150.62
67.8333 | 151.9 | 149.2 | 108.5 | 797.5 | 802 | 351.2 | 440.7 | 86.7 | 0.24 | 24.5 | 2299.5 | 2497.4 | 150.53
67.8417 | 152 | 149.6 | 108.6 | 797.9 | 801.6 | 350.7 | 444.6 | 86.7 | 0.21 | 24.5 | 2318.3 | 2561.3 | 150.53
67.85 | 152 | 149.5 | 108.8 | 798.3 | 801.8 | 351.2 | 445.6 | 86.7 | 0.22 | 24.5 | 2292.8 | 2694.9 | 150.65
67.8583 | 152.1 | 149.5 | 108.9 | 798.5 | 800.4 | 349 | 446.3 | 86.6 | 0.21 | 24.5 | 2379.9 | 2605.5 | 150.64
67.8667 | 152.1 | 149.6 | 108.6 | 798.1 | 800.7 | 350.7 | 441.5 | 86.7 | 0.25 | 24.5 | 2320.3 | 2566.4 | 150.49
67.875 | 151.9 | 149.6 | 108.3 | 798.2 | 801.6 | 351.1 | 443.7 | 86.7 | 0.22 | 24.6 | 2358.3 | 2588.9 | 149.8
67.8833 | 151.8 | 149.3 | 108.3 | 798.3 | 802 | 351.9 | 446.9 | 86.8 | 0.26 | 24.8 | 2410.4 | 2601.1 | 149.72
67.8917 | 151.7 | 149.3 | 108.8 | 798.4 | 801.6 | 351 | 443.6 | 86.8 | 0.25 | 24.9 | 2346.9 | 2599.8 | 149.77
67.9 | 151.6 | 149.3 | 108.5 | 798.5 | 801.4 | 350.8 | 442.9 | 86.9 | 0.22 | 24.7 | 2270.6 | 2531.8 | 149.72
67.9083 | 151.8 | 149.3 | 108.5 | 797.9 | 801.7 | 354.3 | 450 | 87 | 0.21 | 24.6 | 2282.6 | 2598.7 | 150.02
67.9167 | 151.8 | 149.5 | 108.6 | 797.4 | 801.8 | 350.1 | 437.7 | 86.8 | 0.25 | 24.7 | 2350.8 | 2625.6 | 150.12
67.925 | 151.9 | 149.5 | 108.4 | 797.7 | 802 | 349.6 | 441.5 | 86.7 | 0.23 | 24.6 | 2302.8 | 2586.4 | 150.27
67.9333 | 152 | 149.5 | 108.8 | 797.6 | 801.7 | 353.1 | 443.6 | 86.9 | 0.2 | 24.5 | 2356.3 | 2578 | 150.27
67.9417 | 151.9 | 149.6 | 108.4 | 797.9 | 802 | 352 | 447.4 | 86.7 | 0.23 | 24.6 | 2270.3 | 2660 | 150.35
67.95 | 151.9 | 149.6 | 108.7 | 797.5 | 802.3 | 352.3 | 445.5 | 86.8 | 0.2 | 24.7 | 2336.2 | 2570.8 | 150.37
67.9583 | 152 | 149.5 | 108.6 | 797.6 | 801.8 | 352.7 | 447.5 | 86.8 | 0.22 | 24.7 | 2369 | 2552.9 | 150.37
67.9667 | 152.1 | 149.7 | 108.7 | 798.2 | 801.9 | 351.6 | 446.7 | 86.8 | 0.21 | 25 | 2377.8 | 2541.3 | 150.53
67.975 | 152.2 | 149.4 | 108.4 | 797.8 | 801.7 | 350.7 | 444.9 | 86.8 | 0.19 | 24.7 | 2312.2 | 2550.9 | 150.52
67.9833 | 152.1 | 149.6 | 108.4 | 797.7 | 802.2 | 351.1 | 445.2 | 86.7 | 0.21 | 24.6 | 2264.7 | 2650.5 | 150.55
67.9917 | 151.9 | 149.5 | 108.2 | 797.3 | 802 | 350.5 | 440.8 | 86.8 | 0.22 | 24.6 | 2352.1 | 2644.9 | 150.17
68 | 151.9 | 149.4 | 108.5 | 797.5 | 802.1 | 352.8 | 444.8 | 86.7 | 0.23 | 24.5 | 2252.5 | 2444.9 | 150.13
68.0083 | 151.9 | 149.5 | 108.7 | 798.2 | 802.7 | 352.4 | 447 | 86.9 | 0.21 | 24.6 | 2355.7 | 2651.8 | 150.09
68.0167 | 152 | 149.3 | 108.5 | 798.3 | 801.6 | 351.5 | 447.7 | 86.8 | 0.21 | 24.7 | 2362.2 | 2636 | 150.24
68.025 | 151.9 | 149.3 | 108.5 | 797.9 | 801.9 | 351 | 446.2 | 86.8 | 0.25 | 24.6 | 2358.6 | 2580 | 150.16
68.0333 | 151.9 | 149.4 | 108.3 | 797.9 | 802 | 353.2 | 446.9 | 86.7 | 0.22 | 24.8 | 2315.7 | 2531.7 | 150.18
68.0417 | 151.8 | 149.3 | 108.5 | 797.7 | 801.9 | 351 | 445.9 | 86.7 | 0.19 | 24.9 | 2331.3 | 2713.6 | 150.07
68.05 | 151.9 | 149.4 | 108.6 | 798.1 | 802.3 | 352.7 | 443.2 | 86.7 | 0.22 | 24.7 | 2365.3 | 2623.2 | 150.08
68.0583 | 151.9 | 149.5 | 108.6 | 798.1 | 801.7 | 353.3 | 449.8 | 86.7 | 0.24 | 24.8 | 2321.5 | 2584.7 | 150.08
68.0667 | 151.9 | 149.4 | 108.5 | 797.7 | 801.3 | 351.6 | 441.9 | 86.7 | 0.23 | 24.7 | 2260.1 | 2566.4 | 150.03
68.075 | 151.9 | 149.5 | 108.8 | 797.2 | 801.5 | 351.2 | 447.3 | 86.7 | 0.22 | 24.7 | 2345.6 | 2573.8 | 150.15
68.0833 | 151.8 | 149.3 | 108.3 | 798.1 | 801.7 | 350 | 439.6 | 86.9 | 0.21 | 24.6 | 2375.8 | 2587.4 | 150.16
68.0917 | 151.7 | 149.3 | 108.7 | 798.1 | 802 | 354.6 | 445.6 | 86.8 | 0.25 | 24.5 | 2321.1 | 2612.4 | 150.03
68.1 | 151.8 | 149.2 | 108.8 | 798.2 | 801.9 | 349.5 | 443.4 | 86.7 | 0.21 | 24.9 | 2324.3 | 2605.1 | 150.16
68.1083 | 151.8 | 149.3 | 108.7 | 798 | 802 | 350.1 | 446 | 86.8 | 0.23 | 24.6 | 2312.1 | 2582.2 | 150.16
68.1167 | 151.9 | 149.3 | 108.2 | 798 | 801.5 | 351.3 | 443.9 | 86.7 | 0.2 | 24.8 | 2396.7 | 2676.6 | 150.17
68.125 | 151.8 | 149.2 | 108.6 | 797.7 | 802.1 | 351.5 | 444.1 | 86.7 | 0.2 | 24.6 | 2343.8 | 2579.9 | 150.22
68.1333 | 151.9 | 149.4 | 109 | 798 | 801.3 | 347 | 438.3 | 86.7 | 0.2 | 24.6 | 2312.4 | 2603.7 | 150.46
68.1417 | 152 | 149.4 | 108.8 | 798.5 | 801.4 | 350.8 | 444.8 | 86.7 | 0.27 | 24.7 | 2339.6 | 2567.1 | 150.57
68.15 | 152.1 | 149.4 | 108.7 | 798 | 801.6 | 350.1 | 445.2 | 86.8 | 0.27 | 24.7 | 2361.3 | 2511.7 | 150.57
68.1583 | 152.1 | 149.6 | 108.6 | 797.9 | 801.6 | 349.2 | 443.6 | 86.6 | 0.22 | 24.7 | 2283.7 | 2587.3 | 150.59
68.1667 | 152.1 | 149.6 | 108.2 | 797.7 | 801.8 | 351.1 | 441.3 | 86.7 | 0.23 | 24.7 | 2319.9 | 2624 | 150.52
68.175 | 152.1 | 149.5 | 108.6 | 798.2 | 802.5 | 351.2 | 443 | 86.7 | 0.23 | 24.9 | 2385 | 2665 | 150.59
68.1833 | 152.1 | 149.6 | 108.5 | 798.3 | 801.3 | 348.6 | 440 | 86.8 | 0.22 | 24.7 | 2396.2 | 2611.6 | 150.52
68.1917 | 152.1 | 149.6 | 108.6 | 798.1 | 801.3 | 351.6 | 444.2 | 86.8 | 0.28 | 24.7 | 2321.9 | 2572.2 | 150.05
68.2 | 151.9 | 149.5 | 108.6 | 798.5 | 801.8 | 348.4 | 444.5 | 86.8 | 0.23 | 24.8 | 2352.7 | 2702.4 | 149.72
68.2083 | 151.8 | 149.3 | 108.2 | 798.5 | 801.7 | 355.3 | 447 | 86.7 | 0.22 | 24.6 | 2287.4 | 2474.5 | 149.66
68.2167 | 151.8 | 149.1 | 108.5 | 798.8 | 801.2 | 351.5 | 445.6 | 86.7 | 0.23 | 24.6 | 2416.1 | 2615.6 | 149.75
68.225 | 151.7 | 149.2 | 108.6 | 798.8 | 801.3 | 349.2 | 440.2 | 86.8 | 0.22 | 24.5 | 2338.5 | 2681.8 | 149.65
68.2333 | 151.8 | 149.3 | 108.7 | 798.4 | 801.6 | 355.4 | 450.8 | 86.8 | 0.21 | 24.5 | 2376.4 | 2538.4 | 150.02
68.2417 | 151.8 | 149.4 | 108.8 | 798.1 | 801.9 | 349.7 | 444.7 | 86.8 | 0.21 | 24.7 | 2388 | 2619.6 | 150.11
68.25 | 151.9 | 149.4 | 108.6 | 798.1 | 801.8 | 351.1 | 445 | 86.7 | 0.25 | 24.8 | 2281 | 2665.1 | 150.28
68.2583 | 151.9 | 149.5 | 108.4 | 798.1 | 802.3 | 350.3 | 443 | 86.8 | 0.24 | 24.7 | 2300 | 2595.3 | 150.21
68.2667 | 151.9 | 149.3 | 108.4 | 797.9 | 802.1 | 351.2 | 442.9 | 86.7 | 0.24 | 24.6 | 2371.2 | 2655.6 | 150.26
68.275 | 152 | 149.5 | 108.6 | 798.5 | 801.7 | 347.8 | 441 | 86.7 | 0.22 | 24.6 | 2386.7 | 2537.5 | 150.38
68.2833 | 152 | 149.5 | 108.7 | 798.4 | 801.9 | 348.3 | 438.7 | 86.9 | 0.2 | 24.8 | 2348.2 | 2691.6 | 150.39
68.2917 | 152.1 | 149.5 | 108.6 | 797.8 | 801.5 | 348.1 | 441.7 | 86.7 | 0.2 | 24.6 | 2393.4 | 2666.5 | 150.46
68.3 | 152.1 | 149.5 | 108.5 | 797.5 | 801.5 | 349 | 444.4 | 86.6 | 0.2 | 24.6 | 2355.4 | 2639.8 | 150.74
68.3083 | 152 | 149.5 | 108.3 | 797.4 | 802.1 | 351.4 | 445.6 | 86.7 | 0.21 | 24.9 | 2344.6 | 2564.2 | 150.43
68.3167 | 152 | 149.8 | 108.6 | 797 | 801.8 | 346.9 | 441.3 | 86.7 | 0.25 | 24.8 | 2332.2 | 2554.7 | 150.42
68.325 | 152.1 | 149.5 | 108.8 | 797.6 | 801.7 | 349.1 | 442.3 | 86.8 | 0.2 | 24.6 | 2435.9 | 2657.9 | 150.39
68.3333 | 152.1 | 149.5 | 108.6 | 797.8 | 802.1 | 350.6 | 441.3 | 86.8 | 0.22 | 24.6 | 2348.1 | 2616.9 | 150.21
68.3417 | 152 | 149.4 | 108.5 | 798.2 | 802.1 | 354.2 | 449.3 | 86.8 | 0.2 | 24.6 | 2327.3 | 2542.3 | 150.08
68.35 | 151.9 | 149.4 | 108.3 | 797.7 | 801.9 | 351.7 | 444.5 | 86.8 | 0.2 | 24.5 | 2339.5 | 2620.4 | 150.02
68.3583 | 151.9 | 149.3 | 108.5 | 797.5 | 801.7 | 353.1 | 446.5 | 86.7 | 0.22 | 24.7 | 2362.6 | 2587.6 | 149.93
68.3667 | 151.8 | 149.2 | 108.7 | 797.2 | 802.6 | 348.2 | 441.2 | 86.6 | 0.2 | 24.6 | 2429.8 | 2614.4 | 149.97
68.375 | 151.8 | 149.1 | 108.9 | 797.6 | 802.4 | 348 | 436.5 | 86.8 | 0.2 | 24.6 | 2347.6 | 2557.7 | 149.96
68.3833 | 151.8 | 149.3 | 108.6 | 797.3 | 802.8 | 345.9 | 437.6 | 86.6 | 0.2 | 25 | 2317.9 | 2575.1 | 149.94
68.3917 | 151.7 | 149.2 | 108.3 | 797.2 | 802.1 | 353 | 447.1 | 86.9 | 0.2 | 24.8 | 2373.4 | 2572.8 | 150.1
68.4 | 151.7 | 149.2 | 108.3 | 797.7 | 801.9 | 351.9 | 446.2 | 86.7 | 0.2 | 24.4 | 2353.6 | 2598 | 150.18
68.4083 | 151.8 | 149.2 | 108.7 | 797.7 | 801.4 | 351.6 | 441.9 | 86.7 | 0.2 | 24.6 | 2354.3 | 2606.8 | 150.3
68.4167 | 151.9 | 149.3 | 108.7 | 798.1 | 801.7 | 350.5 | 442 | 86.7 | 0.2 | 24.6 | 2291.6 | 2508.2 | 150.47
68.425 | 151.9 | 149.6 | 108.8 | 797.9 | 801.5 | 347.9 | 444 | 86.7 | 0.2 | 24.4 | 2364.2 | 2586.4 | 150.52
68.4333 | 152 | 149.4 | 108.6 | 798.1 | 802 | 348.8 | 442.9 | 86.7 | 0.2 | 24.5 | 2338 | 2598.4 | 150.63
68.4417 | 152 | 149.5 | 108.6 | 798.2 | 801.7 | 347.9 | 441.7 | 86.5 | 0.22 | 24.6 | 2304.3 | 2493.8 | 150.62
68.45 | 152.1 | 149.6 | 108.7 | 798.3 | 801.6 | 348.7 | 442.7 | 86.7 | 0.19 | 24.7 | 2333.6 | 2547 | 150.61
68.4583 | 152.1 | 149.6 | 108.8 | 797.8 | 801.7 | 348.3 | 439.4 | 86.8 | 0.2 | 24.7 | 2389.6 | 2618.8 | 150.7
68.4667 | 152.2 | 149.8 | 108.9 | 798.2 | 801.4 | 346.4 | 434.7 | 86.7 | 0.2 | 24.9 | 2408.1 | 2584.1 | 150.7
68.475 | 152.1 | 149.6 | 108.1 | 798 | 801.3 | 350.2 | 440.2 | 86.8 | 0.24 | 24.7 | 2317.9 | 2533.9 | 150.57
68.4833 | 152 | 149.6 | 108.3 | 798 | 801.7 | 349 | 441.8 | 86.8 | 0.24 | 24.7 | 2360.1 | 2608.2 | 150.18
68.4917 | 151.9 | 149.4 | 108.4 | 798.1 | 801.9 | 348.7 | 442.3 | 86.8 | 0.2 | 24.6 | 2361.3 | 2514.7 | 150.11
68.5 | 151.8 | 149.4 | 108.6 | 798.2 | 801.3 | 348.1 | 436.8 | 86.7 | 0.2 | 24.5 | 2342.3 | 2646.7 | 149.96
68.5083 | 151.9 | 149.4 | 108.7 | 798.6 | 801.3 | 348.7 | 437.3 | 86.7 | 0.2 | 24.7 | 2426.3 | 2489.9 | 149.98
68.5167 | 151.9 | 149.5 | 108.9 | 798.4 | 801.6 | 350.1 | 443.4 | 86.8 | 0.2 | 24.6 | 2359.7 | 2496 | 150.08
68.525 | 151.9 | 149.2 | 108.5 | 798.5 | 801.9 | 351.1 | 442.6 | 86.7 | 0.2 | 24.7 | 2377.2 | 2670.9 | 150.05
68.5333 | 151.9 | 149.4 | 108 | 798.3 | 801.5 | 348.2 | 438.1 | 86.8 | 0.26 | 24.9 | 2341.8 | 2671.3 | 149.96
68.5417 | 151.8 | 149.4 | 108.5 | 797.7 | 801.4 | 347.8 | 438.8 | 86.7 | 0.24 | 24.6 | 2457.3 | 2615.6 | 150
68.55 | 151.8 | 149.3 | 108.5 | 798 | 801.5 | 350.5 | 444.2 | 86.8 | 0.24 | 24.6 | 2327.9 | 2463.5 | 150.02
68.5583 | 151.9 | 149.5 | 108.7 | 797.7 | 802 | 347.3 | 440.9 | 86.6 | 0.23 | 24.6 | 2399.5 | 2635.9 | 150.2
68.5667 | 151.9 | 149.3 | 108.4 | 797.4 | 802 | 347.7 | 440.6 | 86.7 | 0.24 | 24.7 | 2344.3 | 2590.7 | 150.21
68.575 | 151.8 | 149.5 | 108.3 | 797.9 | 801.8 | 349.2 | 442.5 | 86.8 | 0.21 | 24.7 | 2333.2 | 2544.6 | 150.17
68.5833 | 151.9 | 149.4 | 108.6 | 798.1 | 801.1 | 347.9 | 435.5 | 86.7 | 0.25 | 24.7 | 2324.6 | 2539.5 | 150.29
68.5917 | 151.9 | 149.5 | 109 | 798.4 | 801.7 | 350.2 | 438.4 | 87.1 | 0.22 | 24.8 | 2361.6 | 2607.8 | 150.31
68.6 | 152 | 149.5 | 108.6 | 797.7 | 801.5 | 349.5 | 439.2 | 86.8 | 0.21 | 24.8 | 2402 | 2615.4 | 150.31
68.6083 | 152 | 149.5 | 108.3 | 798.5 | 801.6 | 347.8 | 438.4 | 86.7 | 0.21 | 24.9 | 2384.7 | 2635 | 150.43
68.6167 | 152 | 149.4 | 108.4 | 798.4 | 800.5 | 348 | 437.5 | 86.6 | 0.21 | 24.7 | 2382.3 | 2595 | 150.43
68.625 | 152 | 149.4 | 108.5 | 797.7 | 800.9 | 346.5 | 437.8 | 86.7 | 0.21 | 24.5 | 2379.9 | 2621.2 | 150.42
68.6333 | 152 | 149.6 | 108.8 | 797.6 | 801.5 | 348.1 | 438.3 | 86.7 | 0.25 | 24.5 | 2464.5 | 2672.1 | 150.47
68.6417 | 152.1 | 149.5 | 108.6 | 797.5 | 802 | 348.8 | 441.2 | 86.5 | 0.2 | 24.5 | 2343.2 | 2601 | 150.5
68.65 | 152 | 149.4 | 108.4 | 797.3 | 802.4 | 346.9 | 439.4 | 86.6 | 0.2 | 24.5 | 2395 | 2559.4 | 150.44
68.6583 | 152.1 | 149.5 | 108.6 | 797.4 | 801.2 | 348.7 | 438.6 | 86.7 | 0.2 | 24.5 | 2370.1 | 2592.3 | 150.44
68.6667 | 152.1 | 149.6 | 108.5 | 798.5 | 801.7 | 348.8 | 437.8 | 86.6 | 0.2 | 24.5 | 2365.9 | 2637.2 | 150.32
68.675 | 152 | 149.7 | 108.9 | 798.6 | 801.9 | 349.8 | 445.3 | 86.9 | 0.21 | 24.9 | 2371.8 | 2539.2 | 150.27
68.6833 | 151.9 | 149.7 | 108.9 | 798.4 | 802.3 | 344.8 | 433 | 86.8 | 0.2 | 25 | 2293.4 | 2698 | 150.11
68.6917 | 151.9 | 149.5 | 108.4 | 798.3 | 801.8 | 345.3 | 437 | 86.7 | 0.21 | 24.5 | 2401.4 | 2681.2 | 150.21
68.7 | 152 | 149.4 | 108.4 | 797.8 | 801.7 | 350.1 | 441.4 | 86.6 | 0.21 | 24.7 | 2348.4 | 2664.1 | 150.01
68.7083 | 151.9 | 149.3 | 108.3 | 797.7 | 802 | 348.5 | 441.5 | 86.6 | 0.22 | 24.4 | 2348 | 2582.9 | 150.11
68.7167 | 151.9 | 149.3 | 108.5 | 797.5 | 801.9 | 346 | 437.3 | 86.6 | 0.2 | 24.6 | 2275 | 2609.3 | 149.95
68.725 | 151.9 | 149.4 | 108.9 | 797.3 | 802.1 | 353 | 448.3 | 86.7 | 0.2 | 24.5 | 2389.6 | 2623.3 | 150.07
68.7333 | 151.8 | 149.2 | 108.6 | 797.3 | 802.1 | 351.9 | 446.3 | 86.8 | 0.23 | 24.6 | 2364.4 | 2639.4 | 150.05
68.7417 | 151.8 | 149.3 | 108.7 | 797.5 | 802 | 349.9 | 444.1 | 86.6 | 0.24 | 24.7 | 2332.4 | 2571.9 | 150.03
68.75 | 151.8 | 149.2 | 108.5 | 798.1 | 801.9 | 345.8 | 437.5 | 86.6 | 0.27 | 24.8 | 2371.6 | 2629.8 | 150.03
68.7583 | 151.8 | 149.2 | 108.4 | 798 | 801.9 | 348.9 | 438.8 | 86.6 | 0.22 | 25 | 2359.7 | 2610 | 150.11
68.7667 | 151.8 | 149.2 | 108.7 | 797.2 | 801.8 | 345.5 | 439.4 | 86.6 | 0.26 | 24.6 | 2376.9 | 2574.3 | 150.19
68.775 | 151.9 | 149.4 | 108.7 | 797.1 | 801.7 | 347 | 438.8 | 86.6 | 0.22 | 24.6 | 2293.9 | 2619.8 | 150.39
68.7833 | 151.9 | 149.4 | 108.6 | 797.7 | 801.6 | 346.9 | 440 | 86.7 | 0.25 | 24.5 | 2413.1 | 2532.3 | 150.42
68.7917 | 151.9 | 149.4 | 108.7 | 797.9 | 802.2 | 346.7 | 438.3 | 86.6 | 0.25 | 24.5 | 2403.9 | 2547.2 | 150.41
68.8 | 151.9 | 149.5 | 108.6 | 798.3 | 801 | 345.1 | 435.7 | 86.7 | 0.23 | 24.5 | 2336.6 | 2517.4 | 150.44
68.8083 | 152.1 | 149.6 | 108.9 | 798 | 801.1 | 346.6 | 438.3 | 86.7 | 0.21 | 24.5 | 2394.6 | 2630.7 | 150.61
68.8167 | 152.1 | 149.4 | 108.7 | 797.8 | 801.6 | 344.4 | 437.5 | 86.6 | 0.25 | 24.5 | 2331.1 | 2551.9 | 150.53
68.825 | 152.1 | 149.6 | 108.4 | 798.3 | 801.8 | 347.5 | 437.4 | 86.6 | 0.22 | 24.5 | 2326.8 | 2615.1 | 150.65
68.8333 | 152.2 | 149.7 | 108.3 | 798.6 | 801.1 | 347.2 | 438.3 | 86.8 | 0.22 | 25 | 2303.7 | 2680.2 | 150.61
68.8417 | 152.2 | 149.6 | 108.7 | 798 | 801 | 346.8 | 438.3 | 86.7 | 0.23 | 24.6 | 2296.2 | 2611.1 | 150.66
68.85 | 152.1 | 149.5 | 108.6 | 798.8 | 801.6 | 344.4 | 436.8 | 86.6 | 0.25 | 24.6 | 2413.9 | 2566.1 | 150.47
68.8583 | 152.1 | 149.7 | 108.9 | 798.6 | 801.7 | 344.8 | 432.7 | 86.9 | 0.24 | 24.7 | 2383.7 | 2670.3 | 150.45
68.8667 | 152.1 | 149.7 | 108.7 | 798.3 | 801.9 | 348.8 | 442 | 86.7 | 0.26 | 24.6 | 2349.5 | 2631.8 | 150.27
68.875 | 152.1 | 149.5 | 108.3 | 798.1 | 801.5 | 347.2 | 441.1 | 86.9 | 0.24 | 24.6 | 2361.3 | 2532.9 | 149.95
68.8833 | 152 | 149.4 | 108.5 | 797.9 | 801.7 | 350.1 | 445.2 | 86.6 | 0.22 | 24.6 | 2347.2 | 2656.3 | 149.97
68.8917 | 151.8 | 149.3 | 108.5 | 797.7 | 802 | 347.7 | 440.8 | 86.7 | 0.22 | 24.6 | 2387.9 | 2605.3 | 149.84
68.9 | 151.9 | 149.4 | 108.9 | 797.9 | 802.3 | 349.2 | 441.4 | 86.6 | 0.22 | 24.8 | 2426.8 | 2720.8 | 149.74
68.9083 | 151.8 | 149.3 | 108.4 | 797.6 | 802.7 | 346.3 | 437.4 | 86.7 | 0.21 | 25.1 | 2327.8 | 2545.8 | 149.93
68.9167 | 151.8 | 149.2 | 108.6 | 797.5 | 802 | 349 | 441.1 | 86.7 | 0.24 | 24.8 | 2350.2 | 2630.5 | 149.99
68.925 | 151.8 | 149.3 | 108.4 | 797 | 802 | 347.5 | 438.3 | 86.6 | 0.22 | 24.7 | 2434.7 | 2599.9 | 150.03
68.9333 | 151.9 | 149.2 | 108.5 | 797.4 | 801.4 | 347.9 | 441.1 | 86.6 | 0.22 | 24.6 | 2342 | 2542.2 | 150.24
68.9417 | 151.9 | 149.3 | 108.8 | 798.2 | 801.4 | 349.8 | 440.3 | 86.7 | 0.21 | 24.5 | 2317.9 | 2473.2 | 150.31
68.95 | 152 | 149.5 | 108.7 | 798.3 | 801.3 | 350.9 | 441.9 | 86.7 | 0.21 | 24.7 | 2385 | 2633.2 | 150.45
68.9583 | 152 | 149.6 | 108.6 | 798.8 | 801.7 | 346.6 | 439.6 | 86.7 | 0.23 | 24.5 | 2335.7 | 2524.3 | 150.46
68.9667 | 152.1 | 149.6 | 108.5 | 798.9 | 801.9 | 345.2 | 436.7 | 86.7 | 0.2 | 24.6 | 2300.9 | 2506.2 | 150.51
68.975 | 152.1 | 149.6 | 108.5 | 799.1 | 801.8 | 348.8 | 440.3 | 86.7 | 0.21 | 24.7 | 2413.8 | 2593.2 | 150.49
68.9833 | 152.1 | 149.5 | 108.4 | 798.7 | 801.7 | 347.4 | 439.7 | 86.7 | 0.21 | 24.7 | 2408.2 | 2701.2 | 150.47
68.9917 | 152.1 | 149.6 | 108.5 | 798.6 | 801.3 | 345.6 | 436.1 | 86.7 | 0.23 | 24.8 | 2354.8 | 2597.6 | 150.47
69 | 152.1 | 149.4 | 108.5 | 798.4 | 801.5 | 350.9 | 445.3 | 86.6 | 0.24 | 24.6 | 2405 | 2663 | 150.35
69.0083 | 152 | 149.5 | 108.8 | 797.5 | 802.2 | 349.5 | 443.4 | 86.8 | 0.22 | 24.7 | 2339.4 | 2616.9 | 150.25
69.0167 | 152 | 149.4 | 108.7 | 797.7 | 801.9 | 346.7 | 436.2 | 86.7 | 0.21 | 24.6 | 2354.5 | 2680.9 | 150.11
69.025 | 151.9 | 149.4 | 108.3 | 797.2 | 801.9 | 349.2 | 442.3 | 86.8 | 0.21 | 24.7 | 2412.1 | 2660 | 150.15
69.0333 | 151.9 | 149.3 | 108.3 | 797.5 | 802.3 | 350.2 | 442.9 | 86.7 | 0.2 | 24.7 | 2390.2 | 2552.4 | 150.05
69.0417 | 151.7 | 149.2 | 108.6 | 797.3 | 802.1 | 349.9 | 439.5 | 86.7 | 0.21 | 24.7 | 2354.5 | 2588.8 | 150.03
69.05 | 151.8 | 149.2 | 108.6 | 798 | 801.8 | 349 | 441.2 | 86.8 | 0.22 | 24.7 | 2339.4 | 2667.1 | 149.94
69.0583 | 151.8 | 149.3 | 108.7 | 797.7 | 801.6 | 346 | 434.6 | 86.6 | 0.22 | 24.8 | 2387.7 | 2596.9 | 149.91
69.0667 | 151.8 | 149.3 | 108.4 | 797.7 | 800.9 | 349.4 | 443 | 86.8 | 0.23 | 24.6 | 2270.9 | 2603.3 | 149.98
69.075 | 151.8 | 149.2 | 108.2 | 797.6 | 801.2 | 347.6 | 440 | 86.6 | 0.21 | 24.8 | 2376.4 | 2622.4 | 150.2
69.0833 | 151.8 | 149.2 | 108.4 | 797.1 | 801.2 | 347.5 | 438.9 | 86.7 | 0.24 | 24.7 | 2412.3 | 2686.2 | 150.45
69.0917 | 151.9 | 149.4 | 108.6 | 797.2 | 801.7 | 348.5 | 440.5 | 86.7 | 0.2 | 24.6 | 2388.9 | 2594.7 | 150.41
69.1 | 152 | 149.6 | 108.8 | 797.1 | 801.9 | 344.7 | 434.5 | 86.7 | 0.19 | 24.7 | 2302.9 | 2665.8 | 150.15
69.1083 | 152 | 149.5 | 108.6 | 797.3 | 802 | 346 | 432.5 | 86.6 | 0.21 | 24.6 | 2373.5 | 2660 | 150.62
69.1167 | 152.1 | 149.5 | 108.5 | 797.7 | 800.7 | 349.7 | 438.8 | 86.7 | 0.2 | 24.4 | 2345.8 | 2675 | 150.76
69.125 | 152.1 | 149.5 | 108.7 | 797.1 | 801.7 | 344.5 | 435.1 | 86.9 | 0.22 | 24.6 | 2333.3 | 2511.2 | 150.7
69.1333 | 152.2 | 149.8 | 108.9 | 797.9 | 801.6 | 347.2 | 438.7 | 86.7 | 0.24 | 24.8 | 2357.3 | 2632.7 | 150.76
69.1417 | 152.2 | 149.6 | 108.5 | 797.1 | 802 | 344.7 | 437.7 | 86.8 | 0.22 | 24.7 | 2392.8 | 2581.7 | 150.68
69.15 | 152.1 | 149.7 | 108.8 | 797.4 | 802 | 345.6 | 438.7 | 86.7 | 0.22 | 24.7 | 2302.6 | 2622.4 | 150.22
69.1583 | 152 | 149.5 | 108.8 | 797.7 | 802 | 344.3 | 433 | 86.7 | 0.23 | 24.6 | 2348.3 | 2496 | 150.04
69.1667 | 152 | 149.6 | 108.5 | 796.9 | 802.3 | 346.1 | 436.8 | 86.7 | 0.22 | 24.6 | 2258.5 | 2553.4 | 150.06
69.175 | 151.9 | 149.3 | 108.4 | 797 | 802.4 | 346 | 436.8 | 86.8 | 0.24 | 24.6 | 2358.8 | 2704.7 | 149.93
69.1833 | 151.9 | 149.3 | 108.5 | 797.3 | 802.6 | 349.1 | 439.2 | 86.7 | 0.21 | 24.5 | 2361.3 | 2581.5 | 149.95
69.1917 | 151.8 | 149.4 | 108.2 | 797.3 | 802.4 | 347.8 | 439.4 | 86.7 | 0.21 | 24.7 | 2334.9 | 2491.3 | 149.87
69.2 | 151.8 | 149.2 | 108.7 | 796.7 | 802.1 | 350 | 443.6 | 86.7 | 0.24 | 24.8 | 2327.9 | 2540.5 | 149.93
69.2083 | 151.7 | 149.1 | 108.7 | 797.6 | 801.8 | 348.7 | 440.8 | 86.7 | 0.21 | 24.6 | 2356.8 | 2574.7 | 150.1
69.2167 | 151.8 | 149.3 | 108.6 | 797.4 | 802.2 | 347.4 | 438 | 86.6 | 0.2 | 24.5 | 2300.6 | 2497.3 | 150.2
69.225 | 151.8 | 149.4 | 108.9 | 798 | 801.9 | 346.4 | 435 | 86.7 | 0.25 | 24.7 | 2339.7 | 2525.2 | 150.36
69.2333 | 151.9 | 149.5 | 108.3 | 797.7 | 802 | 349.8 | 443.8 | 86.7 | 0.2 | 24.6 | 2359.8 | 2676.3 | 150.37
69.2417 | 152 | 149.3 | 108.5 | 797.9 | 802.3 | 347.3 | 442.5 | 86.7 | 0.19 | 24.6 | 2359.8 | 2669.3 | 150.23
69.25 | 152 | 149.4 | 108.8 | 798 | 801.5 | 348.2 | 440.7 | 86.8 | 0.2 | 24.7 | 2343.9 | 2563.5 | 150.41
69.2583 | 152.1 | 149.4 | 108.7 | 797.5 | 801.5 | 350.7 | 442.3 | 86.7 | 0.23 | 24.8 | 2343.7 | 2656.7 | 150.54
69.2667 | 152.1 | 149.4 | 108.3 | 798 | 801.7 | 348.7 | 441.9 | 86.8 | 0.22 | 24.7 | 2384.1 | 2694.2 | 150.48
69.275 | 152 | 149.4 | 108.5 | 798.2 | 801.2 | 347.2 | 439.1 | 86.8 | 0.24 | 24.7 | 2334.8 | 2508.9 | 150.45
69.2833 | 152.1 | 149.6 | 109 | 798.2 | 800.7 | 346.3 | 434.7 | 86.8 | 0.22 | 24.6 | 2344.6 | 2548.7 | 150.57
69.2917 | 152 | 149.6 | 108.7 | 797.8 | 801.1 | 348.3 | 441.9 | 86.6 | 0.22 | 24.5 | 2394.8 | 2614 | 150.34
69.3 | 151.9 | 149.5 | 108.3 | 798.3 | 800.5 | 345 | 433.5 | 86.7 | 0.22 | 24.6 | 2377.6 | 2687.5 | 150.22
69.3083 | 151.9 | 149.4 | 108.3 | 797.8 | 800.4 | 349.8 | 438.5 | 86.8 | 0.23 | 24.6 | 2344.6 | 2585.3 | 150.18
69.3167 | 151.9 | 149.2 | 108.7 | 798.2 | 800.6 | 348.5 | 444.8 | 86.7 | 0.21 | 24.6 | 2309.8 | 2525.6 | 150.22
69.325 | 151.9 | 149.4 | 108.9 | 797.8 | 800.8 | 348 | 442.4 | 86.5 | 0.22 | 24.9 | 2317.9 | 2602.4 | 150.31
69.3333 | 152 | 149.3 | 108.7 | 798.1 | 801 | 348.7 | 438.9 | 86.8 | 0.22 | 24.6 | 2363 | 2604.3 | 150.16
69.3417 | 151.9 | 149.3 | 108.5 | 797.9 | 801.1 | 349.5 | 439.2 | 86.8 | 0.26 | 24.6 | 2405.7 | 2539.2 | 150.09
69.35 | 151.9 | 149.4 | 108.5 | 798.5 | 800.8 | 347.5 | 436.9 | 86.8 | 0.22 | 24.6 | 2380 | 2536.2 | 150.12
69.3583 | 151.8 | 149.3 | 108.2 | 797.8 | 800.5 | 347.7 | 435.6 | 86.7 | 0.22 | 24.6 | 2366.1 | 2574.5 | 150.04
69.3667 | 151.9 | 149.4 | 108.4 | 797.9 | 801.8 | 344.9 | 434.6 | 86.5 | 0.21 | 24.5 | 2454.5 | 2732.5 | 150.2
69.375 | 151.9 | 149.3 | 108.1 | 798.3 | 801.2 | 346.1 | 436.6 | 86.9 | 0.21 | 24.5 | 2368.9 | 2488.9 | 150.08
69.3833 | 151.9 | 149.2 | 108.6 | 798.4 | 801 | 347.2 | 438.1 | 86.8 | 0.21 | 24.7 | 2290.8 | 2476.3 | 150.19
69.3917 | 151.9 | 149.4 | 108.8 | 798.5 | 800.9 | 349 | 438.7 | 86.7 | 0.27 | 24.8 | 2361.3 | 2535.5 | 150.16
69.4 | 151.9 | 149.3 | 108.8 | 798.4 | 801 | 347.8 | 439.3 | 86.7 | 0.21 | 24.6 | 2407.3 | 2627.5 | 150.12
69.4083 | 151.9 | 149.2 | 108.6 | 798.1 | 801 | 346.5 | 437.4 | 86.8 | 0.2 | 24.7 | 2348.4 | 2616.1 | 150.21
69.4167 | 151.9 | 149.2 | 108.5 | 798.3 | 801 | 348.6 | 439.5 | 86.7 | 0.19 | 24.5 | 2386.8 | 2582.7 | 150.17
69.425 | 151.9 | 149.2 | 108.5 | 798 | 801 | 347.8 | 439.8 | 86.8 | 0.23 | 24.6 | 2315.7 | 2653.2 | 149.98
69.4333 | 151.9 | 149.3 | 108.7 | 797.6 | 801.6 | 347.1 | 437.2 | 86.6 | 0.2 | 24.6 | 2477.9 | 2664.5 | 150.23
69.4417 | 152 | 149.3 | 108.5 | 798.3 | 800.6 | 347.8 | 438.5 | 86.8 | 0.22 | 24.6 | 2341.1 | 2652.7 | 150.27
69.45 | 151.8 | 149.2 | 108.2 | 798.4 | 800.6 | 349.6 | 439.2 | 86.7 | 0.22 | 24.9 | 2347.5 | 2566.4 | 150.24
69.4583 | 151.9 | 149.4 | 108.7 | 798.3 | 800.6 | 348.4 | 438.3 | 86.7 | 0.23 | 24.8 | 2428.5 | 2530.6 | 150.32
69.4667 | 151.9 | 149.6 | 108.4 | 798.1 | 799.9 | 348.4 | 439.8 | 86.7 | 0.22 | 24.5 | 2456.5 | 2565.1 | 150.37
69.475 | 152 | 149.3 | 108.8 | 798.5 | 800.5 | 346.7 | 439.8 | 86.8 | 0.24 | 24.7 | 2356.7 | 2582.2 | 150.41
69.4833 | 152 | 149.7 | 108.3 | 798.5 | 800.3 | 343.3 | 430.7 | 86.7 | 0.22 | 24.6 | 2388.6 | 2645.9 | 150.43
69.4917 | 152 | 149.4 | 108.3 | 798.3 | 800.5 | 349.2 | 442.7 | 86.7 | 0.22 | 24.5 | 2374.6 | 2634.5 | 150.44
69.5 | 152.1 | 149.6 | 108.5 | 798.5 | 801 | 345.6 | 435.7 | 86.7 | 0.21 | 24.6 | 2305.4 | 2563.5 | 150.47
69.5083 | 152.1 | 149.6 | 108.5 | 798.4 | 801 | 350.8 | 440 | 86.7 | 0.21 | 24.8 | 2435.5 | 2543.7 | 150.61
69.5167 | 152.1 | 149.7 | 108.6 | 798.6 | 801.1 | 347.2 | 433.9 | 86.8 | 0.21 | 24.8 | 2440.1 | 2623.5 | 150.35
69.525 | 152.2 | 149.6 | 108.4 | 798.7 | 800.7 | 347 | 437.6 | 86.7 | 0.22 | 24.5 | 2387.1 | 2534.3 | 150.5
69.5333 | 152.1 | 149.5 | 108.3 | 798.5 | 800.5 | 344 | 431.4 | 86.7 | 0.24 | 24.5 | 2328 | 2634.5 | 150.22
69.5417 | 152 | 149.4 | 108.6 | 798.5 | 801.3 | 346.6 | 436.1 | 86.7 | 0.24 | 24.6 | 2421 | 2696.8 | 150.1
69.55 | 151.9 | 149.5 | 108.7 | 798.3 | 801.2 | 349.4 | 444.8 | 86.7 | 0.23 | 24.6 | 2475.2 | 2663.3 | 150.07
69.5583 | 151.9 | 149.3 | 108.6 | 798.4 | 801.1 | 346.7 | 436.9 | 86.7 | 0.24 | 24.6 | 2390.7 | 2578.6 | 150.02
69.5667 | 151.9 | 149.2 | 108.4 | 798.1 | 801.1 | 346.9 | 440.8 | 86.7 | 0.21 | 24.5 | 2422 | 2600.5 | 149.94
69.575 | 151.8 | 149.1 | 108.5 | 798 | 801.1 | 347.1 | 439.4 | 86.7 | 0.21 | 24.8 | 2392.9 | 2602.2 | 150.01
69.5833 | 151.7 | 149.3 | 108.2 | 798 | 800.8 | 346.6 | 438 | 86.7 | 0.2 | 24.6 | 2431.8 | 2573 | 149.87
69.5917 | 151.8 | 149.3 | 108.4 | 797.8 | 801.6 | 346.7 | 440.8 | 86.7 | 0.21 | 24.5 | 2390.9 | 2585.9 | 149.93
69.6 | 151.8 | 149.1 | 108.5 | 798.3 | 801 | 349 | 439.2 | 86.8 | 0.22 | 24.5 | 2443.5 | 2634.3 | 150.04
69.6083 | 151.9 | 149.2 | 108.5 | 798 | 801 | 347.3 | 438.1 | 86.7 | 0.24 | 24.6 | 2395.1 | 2536.2 | 150.25
69.6167 | 151.9 | 149.5 | 108.6 | 797.6 | 801.2 | 348.3 | 441.1 | 86.8 | 0.23 | 24.6 | 2394.4 | 2520 | 150.39
69.625 | 151.9 | 149.4 | 108.2 | 797.9 | 801.4 | 346.8 | 434.4 | 86.9 | 0.22 | 24.5 | 2401.7 | 2473.2 | 150.28
69.6333 | 151.9 | 149.5 | 108.5 | 798.2 | 800.6 | 347.4 | 443.1 | 86.7 | 0.21 | 24.9 | 2357.1 | 2574.1 | 150.21
69.6417 | 152 | 149.6 | 108.6 | 797.7 | 801.3 | 345.7 | 437 | 86.6 | 0.21 | 24.7 | 2396.1 | 2514 | 150.33
69.65 | 152 | 149.5 | 108.5 | 798 | 801.5 | 347.2 | 440.3 | 86.7 | 0.22 | 24.7 | 2359.7 | 2537.5 | 150.26
69.6583 | 152 | 149.4 | 108.5 | 798.2 | 801.7 | 346.7 | 441.2 | 86.7 | 0.22 | 24.7 | 2360.5 | 2496.4 | 150.22
69.6667 | 152 | 149.3 | 108.3 | 797.8 | 801.8 | 347.5 | 440.3 | 86.8 | 0.2 | 24.6 | 2389.5 | 2632.9 | 150.42
69.675 | 152 | 149.4 | 108.4 | 797.4 | 802 | 347.8 | 436.1 | 86.7 | 0.2 | 24.6 | 2342.2 | 2579.9 | 150.32
69.6833 | 152.1 | 149.6 | 108.6 | 797.5 | 802.1 | 347.3 | 438.2 | 86.6 | 0.2 | 24.6 | 2309.7 | 2591.1 | 150.37
69.6917 | 152 | 149.5 | 108.7 | 798 | 802 | 348.3 | 439.2 | 86.8 | 0.24 | 24.9 | 2417.3 | 2638.6 | 150.39
69.7 | 152 | 149.4 | 108.7 | 797.5 | 801.9 | 347.8 | 436.6 | 86.9 | 0.22 | 24.7 | 2414.8 | 2621.3 | 150.37
69.7083 | 152 | 149.6 | 108.6 | 797.4 | 801.9 | 347.8 | 441.3 | 86.7 | 0.21 | 24.6 | 2328.2 | 2561.9 | 150.4
69.7167 | 151.9 | 149.3 | 108.4 | 797.6 | 801.8 | 345.8 | 437.5 | 86.6 | 0.22 | 24.6 | 2325.1 | 2476.2 | 150.36
69.725 | 152.1 | 149.4 | 109.7 | 797.7 | 800.4 | 344.3 | 433.7 | 86.7 | 0.2 | 24.6 | 2417.6 | 2589.8 | 150.61
69.7333 | 152 | 149.4 | 108.5 | 798.5 | 800.6 | 348.7 | 439.4 | 86.8 | 0.28 | 24.7 | 2335 | 2575.4 | 150.38
69.7417 | 152 | 149.5 | 108.8 | 798 | 801 | 346.7 | 445.2 | 86.7 | 0.21 | 24.6 | 2310.4 | 2491.2 | 150.46
69.75 | 152.1 | 149.5 | 108.8 | 798.2 | 801.2 | 345.7 | 435.7 | 86.8 | 0.22 | 24.5 | 2348.7 | 2633.1 | 150.44
69.7583 | 152 | 149.6 | 108.6 | 798.6 | 800.5 | 345.1 | 433.2 | 86.7 | 0.21 | 24.7 | 2446.1 | 2587.2 | 150.42
69.7667 | 152.1 | 149.5 | 108.4 | 798.2 | 800.3 | 344.9 | 440.4 | 86.7 | 0.21 | 24.6 | 2356.7 | 2527.3 | 150.36
69.775 | 152 | 149.5 | 108.4 | 798.4 | 801 | 349.6 | 441.7 | 86.7 | 0.19 | 24.7 | 2402.1 | 2544.6 | 150.32
69.7833 | 152 | 149.3 | 108.4 | 798.5 | 800.2 | 346.9 | 437.9 | 86.7 | 0.21 | 24.7 | 2432.3 | 2613.8 | 150.1
69.7917 | 152 | 149.5 | 108.8 | 798.4 | 799.9 | 346.9 | 435.2 | 86.6 | 0.2 | 24.7 | 2335.3 | 2492.6 | 150.09
69.8 | 152 | 149.5 | 108.6 | 798.8 | 800.3 | 349.1 | 439.6 | 86.8 | 0.21 | 24.7 | 2382.7 | 2607.4 | 150.03
69.8083 | 152 | 149.5 | 108.5 | 798.7 | 801 | 346.2 | 437.5 | 86.8 | 0.21 | 24.7 | 2330 | 2591.1 | 150.07
69.8167 | 152 | 149.4 | 108.6 | 798.7 | 800.5 | 346.1 | 438 | 86.7 | 0.21 | 24.9 | 2357.3 | 2614.1 | 150
69.825 | 151.9 | 149.3 | 108.3 | 798.7 | 801.1 | 346.7 | 437.3 | 86.7 | 0.2 | 24.9 | 2374 | 2575.7 | 149.97
69.8333 | 151.9 | 149.4 | 108.3 | 798.4 | 801.3 | 347.1 | 432.9 | 86.7 | 0.21 | 24.6 | 2414 | 2608.1 | 149.94
69.8417 | 151.9 | 149.2 | 108.7 | 798.1 | 801.8 | 347.4 | 437.7 | 86.8 | 0.22 | 24.7 | 2422.3 | 2667.4 | 149.98
69.85 | 151.8 | 149.3 | 108.6 | 798.2 | 801.9 | 348.8 | 438 | 86.7 | 0.2 | 24.8 | 2380.4 | 2606.6 | 149.91
69.8583 | 151.8 | 149.4 | 108.8 | 797.6 | 801.8 | 349.3 | 441 | 86.8 | 0.2 | 24.8 | 2352.4 | 2606.2 | 150.1
69.8667 | 151.8 | 149.2 | 108.6 | 797.9 | 801.5 | 348.4 | 439.4 | 86.8 | 0.23 | 24.5 | 2355.7 | 2599.9 | 150.16
69.875 | 151.9 | 149.4 | 108.8 | 797.9 | 801 | 346.7 | 440.1 | 86.6 | 0.22 | 24.7 | 2463.4 | 2621.5 | 150.39
69.8833 | 152 | 149.4 | 108.4 | 797.7 | 800.7 | 350.7 | 441.9 | 86.7 | 0.21 | 25 | 2289.6 | 2555.7 | 150.34
69.8917 | 152.1 | 149.5 | 108.4 | 798.1 | 800.6 | 347.5 | 438.3 | 86.6 | 0.22 | 24.8 | 2382.8 | 2684.4 | 150.42
69.9 | 152 | 149.6 | 108.6 | 798 | 801.6 | 346.6 | 436.3 | 86.7 | 0.24 | 24.5 | 2412.2 | 2585.9 | 150.39
69.9083 | 152 | 149.5 | 108.6 | 798.1 | 801.8 | 345.6 | 437.2 | 86.6 | 0.19 | 24.4 | 2350.7 | 2618.4 | 150.43
69.9167 | 152.1 | 149.4 | 108.5 | 798.3 | 801.6 | 346.7 | 438.7 | 86.7 | 0.28 | 24.5 | 2399.2 | 2506.3 | 150.47
69.925 | 152.1 | 149.5 | 108.6 | 798.2 | 801.7 | 344.2 | 431.6 | 86.7 | 0.2 | 24.4 | 2371.2 | 2499.5 | 150.36
69.9333 | 152.1 | 149.7 | 108.7 | 798.4 | 801.2 | 345.5 | 439.4 | 86.7 | 0.27 | 24.5 | 2345.2 | 2541.6 | 150.45
69.9417 | 152.1 | 149.6 | 108.7 | 797.9 | 801.2 | 349.3 | 440.7 | 86.7 | 0.21 | 24.9 | 2436 | 2603.6 | 150.26
69.95 | 152 | 149.4 | 108.4 | 798.4 | 800.7 | 344.7 | 435.8 | 86.7 | 0.21 | 24.7 | 2431.3 | 2727.6 | 150.11
69.9583 | 152.1 | 149.4 | 108.6 | 798.4 | 800.8 | 350.4 | 443.4 | 86.7 | 0.21 | 24.5 | 2346.2 | 2541.6 | 150.08
69.9667 | 152 | 149.4 | 108.3 | 798.3 | 800.7 | 348.1 | 439.2 | 86.8 | 0.21 | 24.7 | 2336.3 | 2609.3 | 149.95
69.975 | 151.8 | 149.4 | 108.3 | 798.4 | 800.9 | 342.7 | 435.1 | 86.5 | 0.27 | 24.5 | 2392.5 | 2654.9 | 149.91
69.9833 | 151.9 | 149.4 | 108.7 | 798.2 | 801.4 | 347.7 | 442.7 | 86.7 | 0.21 | 24.7 | 2423.8 | 2568 | 149.99
69.9917 | 151.8 | 149.3 | 108.9 | 798 | 800.6 | 347.4 | 438.1 | 86.7 | 0.21 | 24.5 | 2347 | 2637.8 | 150.02
70 | 152 | 149.4 | 108.9 | 798.2 | 800.2 | 347.8 | 436.5 | 86.7 | 0.21 | 24.9 | 2441.9 | 2634.6 | 150.05
70.0083 | 151.8 | 149.2 | 108.5 | 798.7 | 800.5 | 347.1 | 436.2 | 87.1 | 0.27 | 24.7 | 2435.1 | 2708.1 | 149.93
70.0167 | 151.8 | 149.3 | 108.5 | 798.2 | 800.3 | 348.9 | 441.6 | 86.7 | 0.23 | 24.7 | 2353.5 | 2554.9 | 150.09
70.025 | 151.9 | 149.4 | 108.4 | 798.1 | 800.7 | 346.5 | 437.8 | 86.5 | 0.22 | 24.6 | 2362.1 | 2512.8 | 150.24
70.0333 | 151.9 | 149.4 | 108.5 | 798.3 | 800.5 | 346.5 | 436.4 | 86.8 | 0.21 | 24.6 | 2393 | 2553.5 | 150.39
70.0417 | 151.9 | 149.3 | 108.7 | 798.3 | 801.1 | 346.2 | 440.2 | 86.8 | 0.24 | 24.6 | 2412.3 | 2589.2 | 150.43
70.05 | 152.2 | 149.4 | 108.9 | 798.4 | 800.4 | 350 | 444.2 | 86.5 | 0.2 | 24.5 | 2325 | 2596.5 | 150.57
70.0583 | 152.1 | 149.5 | 108.6 | 798.2 | 800.5 | 345.8 | 433.5 | 86.8 | 0.21 | 24.6 | 2416.4 | 2673.9 | 150.64
70.0667 | 152.2 | 149.5 | 108.5 | 798.2 | 800.4 | 349.2 | 439.6 | 86.8 | 0.23 | 24.6 | 2330.8 | 2487.8 | 150.69
70.075 | 152.2 | 149.6 | 108.6 | 798.6 | 800.4 | 343.7 | 434.9 | 86.7 | 0.22 | 24.8 | 2320.6 | 2531 | 150.73
70.0833 | 152.2 | 149.6 | 108.4 | 798.3 | 800.9 | 347.3 | 439.3 | 86.8 | 0.22 | 24.7 | 2341.4 | 2636.4 | 150.67
70.0917 | 152.2 | 149.5 | 109.2 | 797.9 | 801 | 346.1 | 436.9 | 86.8 | 0.22 | 24.5 | 2357.7 | 2514.9 | 150.33
70.1 | 152.1 | 149.5 | 108.6 | 797.9 | 800.5 | 347.4 | 439.3 | 86.8 | 0.23 | 24.5 | 2310.9 | 2534.3 | 150.14
70.1083 | 152 | 149.4 | 108.5 | 798 | 800.4 | 346.6 | 439 | 86.7 | 0.24 | 24.5 | 2334.8 | 2629 | 150.06
70.1167 | 151.9 | 149.3 | 109 | 798.4 | 800.3 | 347.9 | 440.3 | 86.7 | 0.22 | 24.6 | 2381.6 | 2586.6 | 150.14
70.125 | 152 | 149.2 | 108.4 | 797.9 | 800.8 | 346.8 | 436.5 | 86.7 | 0.23 | 24.7 | 2354.7 | 2619.5 | 150
70.1333 | 151.8 | 149.2 | 108.4 | 797.6 | 800 | 347.6 | 436.9 | 86.8 | 0.2 | 24.8 | 2300.8 | 2578.9 | 150.02
70.1417 | 151.9 | 149.2 | 108.5 | 797.9 | 800.1 | 348.1 | 437.1 | 86.5 | 0.23 | 24.9 | 2272.2 | 2559.8 | 150.03
70.15 | 151.9 | 149.3 | 108.4 | 798.2 | 800 | 346.6 | 440.9 | 86.7 | 0.21 | 24.5 | 2328.9 | 2578.5 | 149.96
70.1583 | 151.9 | 149.3 | 108.9 | 798.1 | 800.7 | 345.9 | 436.4 | 86.7 | 0.26 | 24.7 | 2360.3 | 2513 | 149.97
70.1667 | 152 | 149.2 | 108.6 | 797.8 | 799.6 | 346.1 | 437 | 86.7 | 0.23 | 24.5 | 2333.6 | 2632.8 | 150.12
70.175 | 151.9 | 149.3 | 108.4 | 798.1 | 799.9 | 352.4 | 446.1 | 86.7 | 0.21 | 24.7 | 2387 | 2617.5 | 150.04
70.1833 | 151.9 | 149.2 | 108.4 | 798.1 | 800.6 | 349.8 | 439.2 | 86.6 | 0.21 | 24.7 | 2259.9 | 2513.3 | 150.2
70.1917 | 152 | 149.3 | 108 | 798.7 | 801 | 347.7 | 438.1 | 86.8 | 0.22 | 24.7 | 2295.8 | 2564.2 | 150.32
70.2 | 152 | 149.4 | 108.6 | 797.9 | 800.7 | 350.1 | 442.3 | 86.8 | 0.24 | 24.7 | 2293.9 | 2638.5 | 150.28
70.2083 | 152.1 | 149.4 | 108.8 | 798.1 | 800 | 348.9 | 441.7 | 86.8 | 0.22 | 25 | 2410.5 | 2655.6 | 150.49
70.2167 | 152 | 149.3 | 108.6 | 798.2 | 800.4 | 345.5 | 436.9 | 86.7 | 0.21 | 24.8 | 2304.9 | 2583.8 | 150.48
70.225 | 152.1 | 149.4 | 108.2 | 798.2 | 800.2 | 348.4 | 442 | 86.7 | 0.22 | 24.7 | 2361.8 | 2557.8 | 150.4
70.2333 | 152 | 149.4 | 108.2 | 798.1 | 800.7 | 350.7 | 440.1 | 86.7 | 0.22 | 24.7 | 2311.8 | 2539.3 | 150.28
70.2417 | 152 | 149.3 | 108.6 | 797.9 | 800.7 | 346.3 | 435.6 | 86.6 | 0.21 | 24.5 | 2285.6 | 2684.7 | 150.41
70.25 | 152.1 | 149.2 | 108.9 | 798.1 | 800.6 | 346.2 | 436.2 | 86.6 | 0.2 | 24.7 | 2324.7 | 2562.4 | 150.38
70.2583 | 152 | 149.4 | 109.1 | 797.8 | 800 | 344.4 | 433.9 | 86.7 | 0.23 | 24.6 | 2300.6 | 2555.7 | 150.52
70.2667 | 152.2 | 149.5 | 108.4 | 798.3 | 800.5 | 346.7 | 437.6 | 86.7 | 0.27 | 24.6 | 2296.7 | 2724.7 | 150.52
70.275 | 152.1 | 149.4 | 108.2 | 797.6 | 800.1 | 349.6 | 441.4 | 86.7 | 0.21 | 24.8 | 2329.8 | 2554.2 | 150.48
70.2833 | 152 | 149.3 | 108.4 | 797.6 | 800.6 | 344.4 | 432.7 | 86.5 | 0.23 | 24.7 | 2293.6 | 2581.9 | 150.32
70.2917 | 152.1 | 149.5 | 108.8 | 797.9 | 800.2 | 344.9 | 434.8 | 86.6 | 0.23 | 24.6 | 2309.6 | 2544.2 | 150.2
70.3 | 152 | 149.2 | 108.7 | 797.9 | 800.5 | 346.7 | 437.8 | 86.6 | 0.22 | 24.7 | 2253.7 | 2550.1 | 150.09
70.3083 | 151.9 | 149.3 | 108.4 | 797.9 | 800.5 | 346.5 | 435.8 | 86.8 | 0.24 | 24.7 | 2331.6 | 2592.2 | 150.15
70.3167 | 151.9 | 149.3 | 108.2 | 797.5 | 800.6 | 347.8 | 437.8 | 86.7 | 0.25 | 24.5 | 2316.3 | 2655.2 | 150.09
70.325 | 151.9 | 149.1 | 108.5 | 797.9 | 800.7 | 346.9 | 436.5 | 86.9 | 0.22 | 24.5 | 2337.5 | 2571.8 | 150.04
70.3333 | 151.9 | 149.3 | 108.6 | 797.7 | 800.4 | 348.6 | 439.4 | 86.8 | 0.21 | 24.5 | 2359.7 | 2587.4 | 150.06
70.3417 | 151.9 | 149.1 | 109.4 | 798 | 800.9 | 348.7 | 440.6 | 86.8 | 0.26 | 24.6 | 2346.8 | 2543.8 | 150
70.35 | 151.9 | 149.2 | 108.6 | 798.3 | 800.8 | 347.2 | 437.3 | 86.7 | 0.24 | 24.9 | 2297.8 | 2494.5 | 150.01
70.3583 | 151.8 | 149.1 | 108.7 | 797.7 | 800.5 | 347.4 | 435.7 | 86.7 | 0.21 | 24.7 | 2347.1 | 2599.6 | 150.13
70.3667 | 151.8 | 149.2 | 108.9 | 797.7 | 800.4 | 347.9 | 438.8 | 86.6 | 0.21 | 24.6 | 2370.4 | 2628.8 | 150.25
70.375 | 151.8 | 149.1 | 108.6 | 797.8 | 801.1 | 347.5 | 438.4 | 86.8 | 0.2 | 24.6 | 2297 | 2557.7 | 150.26
70.3833 | 151.9 | 149 | 108.8 | 797.8 | 800.9 | 348.7 | 438.6 | 86.7 | 0.21 | 24.5 | 2282.6 | 2589.6 | 150.43
70.3917 | 152 | 149.4 | 109 | 797.4 | 801.5 | 346.6 | 437.7 | 86.7 | 0.21 | 24.5 | 2332.9 | 2707.7 | 150.51
70.4 | 152.1 | 149.3 | 108.1 | 798.1 | 801.1 | 344.4 | 436.6 | 86.7 | 0.21 | 24.6 | 2279.1 | 2537.5 | 150.35
70.4083 | 152.1 | 149.4 | 108.4 | 797.9 | 801 | 345 | 435.9 | 86.6 | 0.19 | 24.5 | 2341.1 | 2562.2 | 150.57
70.4167 | 152.1 | 149.5 | 108.5 | 797.9 | 800.8 | 345.7 | 433.5 | 86.6 | 0.2 | 24.7 | 2348.5 | 2754.4 | 150.63
70.425 | 152.1 | 149.5 | 108.7 | 797.4 | 800.7 | 348.9 | 438.9 | 86.6 | 0.21 | 25 | 2299.7 | 2559.6 | 150.61
70.4333 | 152.2 | 149.5 | 108.8 | 798.1 | 800.6 | 344 | 436.4 | 86.6 | 0.21 | 24.6 | 2271.1 | 2582.5 | 150.58
70.4417 | 152.2 | 149.5 | 108.7 | 798 | 800.8 | 346.7 | 437.3 | 86.7 | 0.27 | 24.6 | 2332.3 | 2647.5 | 150.38
70.45 | 152.1 | 149.3 | 108.5 | 797.8 | 800.4 | 347.3 | 437.9 | 86.7 | 0.22 | 24.5 | 2326.2 | 2606.2 | 150.2
70.4583 | 152 | 149.5 | 107.8 | 798.1 | 800.5 | 349.5 | 440.8 | 86.7 | 0.24 | 24.7 | 2262.1 | 2551.2 | 150.06
70.4667 | 151.9 | 149.3 | 108.4 | 798 | 800 | 346.3 | 435.2 | 86.6 | 0.22 | 24.6 | 2354 | 2666.8 | 149.97
70.475 | 151.9 | 149.2 | 108.7 | 798.6 | 800.2 | 349.1 | 437.8 | 86.7 | 0.21 | 24.6 | 2308.4 | 2591.1 | 150.04
70.4833 | 151.9 | 149.4 | 108.6 | 798.2 | 800.8 | 347.6 | 440.7 | 86.7 | 0.21 | 24.5 | 2279.8 | 2597 | 150.04
70.4917 | 151.9 | 149.2 | 108.6 | 798.2 | 800.4 | 348.2 | 437.7 | 86.8 | 0.22 | 24.9 | 2325.8 | 2608.9 | 150
70.5 | 151.9 | 149.1 | 108.4 | 798.5 | 800.8 | 345.5 | 435.3 | 86.8 | 0.21 | 24.6 | 2333.2 | 2576.3 | 149.94
70.5083 | 151.9 | 149.2 | 108.3 | 797.9 | 800.7 | 349.4 | 441.3 | 86.7 | 0.21 | 24.6 | 2309.9 | 2641.3 | 150.03
70.5167 | 151.9 | 149.1 | 108.7 | 797.9 | 800.7 | 348.6 | 440.4 | 86.6 | 0.21 | 24.6 | 2382.6 | 2518.9 | 150.02
70.525 | 151.9 | 149.1 | 108.7 | 797.8 | 800.9 | 348.3 | 439.3 | 86.7 | 0.22 | 24.6 | 2317 | 2641.8 | 150.19
70.5333 | 151.9 | 149.1 | 108.7 | 798.3 | 801.4 | 348.7 | 438.5 | 86.6 | 0.24 | 24.7 | 2261.3 | 2608.2 | 150.27
70.5417 | 152 | 149.4 | 108.5 | 798 | 800.7 | 348.9 | 436.2 | 86.7 | 0.21 | 24.7 | 2371.3 | 2720.3 | 150.36
70.55 | 152 | 149.3 | 108.6 | 797.9 | 801 | 344.1 | 436.5 | 86.8 | 0.2 | 24.7 | 2327.5 | 2565.4 | 150.35
70.5583 | 152 | 149.5 | 108.3 | 798.2 | 801 | 347.6 | 436.6 | 87 | 0.21 | 24.9 | 2403.5 | 2587.1 | 150.34
70.5667 | 152 | 149.3 | 108.7 | 798.3 | 800.8 | 346.4 | 435.3 | 86.8 | 0.2 | 24.9 | 2378.9 | 2562.9 | 150.42
70.575 | 152.1 | 149.5 | 108.8 | 798.4 | 800.8 | 348.2 | 437.1 | 86.7 | 0.23 | 24.7 | 2305.4 | 2559.1 | 150.46
70.5833 | 152 | 149.6 | 108.3 | 798.1 | 800.9 | 347.9 | 438.6 | 86.7 | 0.22 | 24.6 | 2316.9 | 2500.9 | 150.33
70.5917 | 152.1 | 149.4 | 108.3 | 797.8 | 800.8 | 342.9 | 432.6 | 86.7 | 0.22 | 24.5 | 2320.2 | 2691.8 | 150.34
70.6 | 151.9 | 149.3 | 108.6 | 797.5 | 801.1 | 350 | 445.7 | 86.7 | 0.21 | 24.6 | 2318.2 | 2566 | 150.37
70.6083 | 152 | 149.4 | 108.5 | 797.7 | 800.8 | 348.5 | 443.6 | 86.7 | 0.21 | 24.7 | 2300.2 | 2543 | 150.44
70.6167 | 152 | 149.3 | 108.9 | 798.1 | 800.2 | 348.4 | 440 | 86.8 | 0.2 | 24.6 | 2293 | 2621.5 | 150.46
70.625 | 152 | 149.4 | 108.6 | 797.9 | 800.4 | 346.9 | 438 | 86.6 | 0.21 | 24.8 | 2334.7 | 2502.6 | 150.37
70.6333 | 152 | 149.2 | 108.6 | 798.3 | 800.7 | 349.3 | 440.9 | 86.6 | 0.23 | 24.8 | 2332.1 | 2510.5 | 150.32
70.6417 | 152 | 149.2 | 108.4 | 798 | 801.1 | 350.2 | 440.9 | 86.8 | 0.23 | 24.6 | 2352.9 | 2623.5 | 150.37
70.65 | 152 | 149.3 | 108.6 | 797.8 | 800.7 | 345.4 | 434.5 | 86.7 | 0.24 | 24.6 | 2303.9 | 2568.6 | 150.32
70.6583 | 151.8 | 149.2 | 109.1 | 798.5 | 800.7 | 349.8 | 440.4 | 86.9 | 0.25 | 24.6 | 2315.1 | 2611 | 150.17
70.6667 | 152 | 149.2 | 108.8 | 798.2 | 800.7 | 348.3 | 437.9 | 86.6 | 0.2 | 24.5 | 2340.7 | 2573 | 150.38
70.675 | 152.1 | 149.4 | 108.5 | 797.9 | 800.5 | 348.3 | 437.1 | 86.8 | 0.22 | 24.5 | 2338.1 | 2626.2 | 150.32
70.6833 | 151.9 | 149.4 | 108.3 | 798 | 800.4 | 347.1 | 439.4 | 86.7 | 0.2 | 24.5 | 2346.8 | 2689.8 | 150.31
70.6917 | 152 | 149.4 | 108.6 | 797.5 | 800.7 | 348.2 | 437.8 | 86.7 | 0.21 | 24.8 | 2324 | 2514 | 150.34
70.7 | 151.9 | 149.5 | 108.7 | 797.8 | 800.5 | 345.7 | 437.9 | 86.7 | 0.2 | 24.9 | 2362.8 | 2545.2 | 150.27
70.7083 | 152.1 | 149.4 | 108.9 | 798.3 | 800.7 | 346.5 | 440.1 | 86.8 | 0.2 | 24.7 | 2350.9 | 2611.9 | 150.28
70.7167 | 152.1 | 149.5 | 108.5 | 797.9 | 800.9 | 347.4 | 438.8 | 86.8 | 0.23 | 24.6 | 2291.2 | 2527.7 | 150.25
70.725 | 151.9 | 149.4 | 108.2 | 798 | 800.5 | 344.9 | 436.7 | 86.7 | 0.2 | 24.5 | 2292.3 | 2602.2 | 149.86
70.7333 | 151.9 | 149.3 | 108.4 | 797.5 | 800.4 | 345.2 | 434.1 | 86.6 | 0.23 | 24.6 | 2323.4 | 2597.9 | 149.88
70.7417 | 151.8 | 149.3 | 108.5 | 797.9 | 800.8 | 347.3 | 437.7 | 86.8 | 0.2 | 24.6 | 2407.2 | 2562 | 149.78
70.75 | 151.8 | 149.1 | 108.8 | 798.1 | 800.5 | 345.6 | 432.4 | 86.7 | 0.21 | 24.6 | 2403.4 | 2483.5 | 149.81
70.7583 | 151.9 | 149.1 | 108.9 | 798.1 | 800.5 | 349.5 | 442.1 | 86.6 | 0.21 | 24.8 | 2327.9 | 2584.1 | 149.55
70.7667 | 151.8 | 149 | 108.6 | 798.1 | 801.3 | 349.1 | 440.8 | 86.6 | 0.21 | 24.9 | 2317.9 | 2701.2 | 149.86
70.775 | 151.8 | 149.2 | 108.5 | 798.1 | 801.5 | 347.5 | 436.1 | 86.6 | 0.21 | 24.6 | 2334.4 | 2659.3 | 150.12
70.7833 | 151.9 | 149.1 | 108.3 | 797.5 | 800.6 | 347.5 | 438.5 | 86.8 | 0.23 | 24.7 | 2330.2 | 2574.8 | 150.14
70.7917 | 151.9 | 149.2 | 108.7 | 798.1 | 800.8 | 347.1 | 437.3 | 86.7 | 0.21 | 24.7 | 2360.1 | 2627.4 | 150.22
70.8 | 152 | 149.6 | 108.8 | 798 | 801.1 | 350.5 | 440.1 | 86.7 | 0.22 | 24.6 | 2336.2 | 2608.2 | 150.45
70.8083 | 152 | 149.4 | 108.7 | 797.4 | 801.1 | 347 | 437.5 | 86.6 | 0.23 | 24.6 | 2313.8 | 2613.7 | 150.44
70.8167 | 152.1 | 149.5 | 108.6 | 798 | 800.6 | 348 | 435.9 | 86.6 | 0.21 | 24.6 | 2287.1 | 2583.5 | 150.4
70.825 | 152.1 | 149.4 | 108.4 | 797.6 | 800.2 | 346.7 | 438.1 | 86.7 | 0.2 | 24.6 | 2327.1 | 2660.7 | 150.5
70.8333 | 152.1 | 149.4 | 108.7 | 797.8 | 800.9 | 345.5 | 434.2 | 86.7 | 0.23 | 24.9 | 2286.2 | 2574.2 | 150.47
70.8417 | 152.1 | 149.6 | 108.7 | 798.3 | 801 | 347.2 | 439.1 | 86.7 | 0.21 | 24.7 | 2323.1 | 2572.2 | 150.53
70.85 | 152.2 | 149.5 | 108.7 | 798.2 | 800.6 | 346.2 | 436.2 | 86.8 | 0.22 | 24.7 | 2367.3 | 2601.7 | 150.52
70.8583 | 152.2 | 149.7 | 108.7 | 798.1 | 800.7 | 345.3 | 433.6 | 86.7 | 0.28 | 24.7 | 2264.9 | 2504.7 | 150.49
70.8667 | 152.1 | 149.5 | 108.2 | 798 | 800.9 | 348.3 | 439.9 | 86.7 | 0.21 | 24.6 | 2328.1 | 2519.3 | 150.46
70.875 | 152 | 149.3 | 108.4 | 798.1 | 800.4 | 346.7 | 434.9 | 86.8 | 0.22 | 24.6 | 2326.5 | 2633.3 | 150.22
70.8833 | 151.9 | 149.3 | 108.8 | 798.1 | 800.3 | 346.5 | 440.1 | 86.6 | 0.23 | 24.6 | 2317.3 | 2659.5 | 150.1
70.8917 | 151.9 | 149.2 | 108.9 | 798.1 | 800.8 | 346.5 | 434.6 | 86.6 | 0.25 | 24.7 | 2276.6 | 2687.5 | 150.19
70.9 | 151.9 | 149.1 | 108.9 | 797.7 | 800.6 | 349.7 | 440.1 | 86.8 | 0.22 | 24.9 | 2294.2 | 2577.3 | 150.12
70.9083 | 151.9 | 149.3 | 108.4 | 797.9 | 800.7 | 348.6 | 436.9 | 86.8 | 0.24 | 24.6 | 2303.5 | 2580.5 | 150.03
70.9167 | 151.8 | 149.2 | 108.3 | 797.5 | 800.5 | 349.5 | 440.7 | 86.7 | 0.2 | 24.5 | 2392.2 | 2559.9 | 150.01
70.925 | 151.8 | 149.1 | 108.7 | 797.7 | 800.2 | 346 | 439.8 | 86.8 | 0.21 | 24.6 | 2335.4 | 2594.6 | 150.08
70.9333 | 151.9 | 149.2 | 108.8 | 797.5 | 800.3 | 348.7 | 442.9 | 86.6 | 0.3 | 24.6 | 2348.3 | 2576.5 | 150.2
70.9417 | 151.9 | 149.2 | 108.8 | 797.5 | 801.2 | 347 | 436.5 | 86.6 | 0.24 | 24.6 | 2371.2 | 2578.3 | 150.22
70.95 | 151.9 | 149.2 | 108.1 | 797.7 | 800.5 | 347.3 | 437.2 | 86.7 | 0.35 | 24.6 | 2287 | 2647.5 | 150.23
70.9583 | 151.9 | 149.1 | 108.4 | 797.3 | 800.3 | 349.4 | 437.4 | 86.5 | 0.03 | 24.6 | 2300.9 | 2482.2 | 150.36
70.9667 | 151.9 | 149.3 | 108.8 | 798 | 800.2 | 344.7 | 433.1 | 86.7 | 0.04 | 24.9 | 2318.6 | 2614 | 150.38
70.975 | 152.1 | 149.1 | 108.7 | 797.4 | 800.7 | 346.2 | 433.6 | 86.7 | 0.24 | 24.7 | 2272.3 | 2599.9 | 150.47
70.9833 | 152.1 | 149.4 | 108.5 | 797.8 | 800.7 | 344.3 | 434.9 | 86.6 | 0.23 | 24.6 | 2381.9 | 2608.2 | 150.5
70.9917 | 152.1 | 149.3 | 108.4 | 798.2 | 801.1 | 345.1 | 437.4 | 86.6 | 0.21 | 24.5 | 2299.5 | 2514.2 | 150.46
71 | 152.2 | 149.6 | 108.5 | 797.4 | 801.2 | 345.9 | 437.2 | 86.8 | 0.24 | 24.6 | 2255.7 | 2562.7 | 150.56
71.0083 | 152.2 | 149.6 | 108.6 | 798.2 | 800.5 | 348.1 | 439 | 86.7 | 0.25 | 24.7 | 2305.4 | 2692.5 | 150.47
71.0167 | 152.2 | 149.5 | 108.6 | 798.4 | 800.9 | 347.1 | 437 | 86.7 | 0.22 | 24.7 | 2280.7 | 2523.5 | 150.39
71.025 | 152.1 | 149.5 | 109.2 | 798.1 | 800.6 | 346.4 | 438.9 | 86.8 | 0.25 | 24.7 | 2330.1 | 2579.2 | 150.25
71.0333 | 152.1 | 149.4 | 108.9 | 797.9 | 800.5 | 348.3 | 439.9 | 86.8 | 0.21 | 24.7 | 2282.9 | 2587.1 | 150.07
71.0417 | 152 | 149.3 | 108.3 | 798.1 | 800.2 | 346.9 | 436.6 | 86.7 | 0.27 | 24.9 | 2366.6 | 2588.5 | 149.94
71.05 | 151.9 | 149.3 | 108.4 | 798.2 | 800.2 | 349.2 | 438.4 | 86.8 | 0.25 | 24.6 | 2411.6 | 2652.5 | 149.92
71.0583 | 151.8 | 149.1 | 108.5 | 798.4 | 801 | 347.9 | 438.8 | 86.7 | 0.21 | 24.6 | 2319.3 | 2579.3 | 149.87
71.0667 | 151.9 | 149.1 | 108.8 | 798.5 | 800.5 | 348.1 | 442.5 | 86.6 | 0.23 | 24.6 | 2273.9 | 2591.2 | 149.84
71.075 | 151.8 | 149.2 | 108.8 | 798 | 801 | 344.8 | 439.5 | 86.6 | 0.23 | 24.5 | 2300.3 | 2593.1 | 149.8
71.0833 | 151.8 | 149.2 | 108.3 | 798 | 800.6 | 350.6 | 441.8 | 86.8 | 0.23 | 24.6 | 2300.5 | 2647 | 149.88
71.0917 | 151.8 | 149.1 | 108.3 | 798.3 | 800.7 | 349 | 441.4 | 86.8 | 0.2 | 24.6 | 2303 | 2579.9 | 150.08
71.1 | 151.8 | 149.3 | 108.6 | 798.8 | 800.6 | 346.5 | 434.4 | 86.7 | 0.21 | 24.5 | 2328.3 | 2500 | 150.18
71.1083 | 152 | 149.4 | 108.8 | 798.2 | 800.2 | 349.8 | 438.1 | 86.8 | 0.27 | 24.8 | 2319.2 | 2664.2 | 150.33
71.1167 | 152.1 | 149.2 | 108.7 | 798.1 | 800.8 | 346.6 | 434.9 | 86.7 | 0.21 | 25 | 2329.6 | 2597 | 150.34
71.125 | 152.1 | 149.6 | 108.6 | 798.5 | 800.5 | 345.9 | 436.9 | 86.8 | 0.21 | 24.6 | 2396.2 | 2526.2 | 150.42
71.1333 | 152 | 149.4 | 108.3 | 797.7 | 800.7 | 343.4 | 432.7 | 86.7 | 0.22 | 24.6 | 2361.9 | 2568.7 | 150.43
71.1417 | 152 | 149.4 | 108.6 | 797.9 | 800.5 | 347.3 | 436.6 | 86.6 | 0.23 | 24.6 | 2277.6 | 2528 | 150.3
71.15 | 152 | 149.4 | 108.6 | 798.1 | 800.4 | 347.1 | 437.4 | 86.6 | 0.23 | 24.6 | 2347.5 | 2708.9 | 150.39
71.1583 | 152.1 | 149.4 | 108.8 | 798 | 800 | 343.7 | 433.8 | 86.8 | 0.22 | 24.7 | 2306.4 | 2670.6 | 150.49
71.1667 | 152.1 | 149.4 | 108.8 | 797.9 | 800.5 | 344.6 | 434.8 | 86.7 | 0.22 | 24.6 | 2326.7 | 2643.1 | 150.5
71.175 | 152.1 | 149.3 | 107.9 | 797.9 | 800.7 | 347.5 | 435.6 | 86.6 | 0.22 | 24.7 | 2275.1 | 2621.4 | 150.53
71.1833 | 152 | 149.3 | 108.5 | 798 | 799.8 | 345.7 | 433.6 | 86.8 | 0.24 | 25 | 2318.2 | 2629.8 | 150.51
71.1917 | 152 | 149.2 | 108.7 | 798.1 | 800.3 | 346.4 | 437.7 | 86.8 | 0.24 | 24.8 | 2349.2 | 2603.4 | 150.41
71.2 | 152 | 149.5 | 108.6 | 797.8 | 800 | 346.4 | 440.2 | 86.5 | 0.23 | 24.7 | 2295.1 | 2526.5 | 150.35
71.2083 | 152 | 149.3 | 108.6 | 798 | 800.5 | 346.1 | 437 | 86.8 | 0.26 | 24.6 | 2270.2 | 2573 | 150.33
71.2167 | 152 | 149.4 | 108.6 | 798 | 800.2 | 346.9 | 436.8 | 86.7 | 0.21 | 24.5 | 2278.7 | 2636.5 | 150.21
71.225 | 152 | 149.3 | 108.3 | 797.5 | 800.7 | 347 | 438 | 86.7 | 0.23 | 24.5 | 2346.2 | 2649.1 | 150.22
71.2333 | 151.9 | 149.3 | 108.5 | 797.8 | 800.3 | 346.3 | 437.7 | 86.6 | 0.23 | 24.7 | 2378.3 | 2539.4 | 150.1
71.2417 | 152 | 149.2 | 108.1 | 797.9 | 800.1 | 350 | 443.5 | 86.7 | 0.23 | 24.7 | 2295.1 | 2604.1 | 150.13
71.25 | 152 | 149.2 | 108.9 | 797.9 | 800.5 | 350.1 | 441.5 | 86.7 | 0.21 | 24.8 | 2262.1 | 2528.1 | 150.16
71.2583 | 151.9 | 149.4 | 108.6 | 797.3 | 800.5 | 346.1 | 433 | 86.8 | 0.22 | 24.8 | 2305.4 | 2580.9 | 150.15
71.2667 | 152 | 149.3 | 108.3 | 797.7 | 800.1 | 346.1 | 436.2 | 86.6 | 0.22 | 24.5 | 2331.2 | 2654.8 | 149.97
71.275 | 152 | 149.3 | 108.4 | 798 | 800.7 | 345.8 | 436.1 | 86.7 | 0.21 | 24.6 | 2308.8 | 2561.5 | 150.17
71.2833 | 151.9 | 149.4 | 108.6 | 797.7 | 800.4 | 350.3 | 439.1 | 86.7 | 0.24 | 24.6 | 2372.5 | 2634.9 | 150.15
71.2917 | 152 | 149.2 | 108.1 | 798.1 | 800.3 | 347.5 | 437.8 | 86.6 | 0.23 | 24.6 | 2356.8 | 2633.8 | 150.12
71.3 | 151.9 | 149.4 | 108.7 | 798.1 | 800.4 | 349.4 | 442.3 | 86.6 | 0.25 | 24.6 | 2234.3 | 2580.5 | 150.12
71.3083 | 152 | 149.2 | 108.8 | 797.9 | 799.9 | 348.1 | 440.9 | 86.6 | 0.22 | 24.6 | 2303.8 | 2542.6 | 150.14
71.3167 | 152 | 149.2 | 108.4 | 798.3 | 800.3 | 346.6 | 436.9 | 86.8 | 0.26 | 24.8 | 2252.4 | 2497.6 | 150.08
71.325 | 151.9 | 149.1 | 108.5 | 798 | 800.1 | 345.4 | 436.9 | 86.7 | 0.23 | 24.8 | 2339.4 | 2748 | 150.14
71.3333 | 152 | 149.2 | 108.6 | 798.3 | 800 | 347.4 | 434.4 | 86.8 | 0.24 | 24.7 | 2308.1 | 2585 | 150.1
71.3417 | 152 | 149.5 | 108.6 | 797.7 | 800.2 | 349.9 | 441.1 | 86.7 | 0.26 | 24.6 | 2362.3 | 2615.6 | 150.07
71.35 | 152 | 149.4 | 108.9 | 798.2 | 799.9 | 350.3 | 441.4 | 86.7 | 0.25 | 24.7 | 2291.9 | 2517 | 150.18
71.3583 | 152 | 149.3 | 109.1 | 798.4 | 799.8 | 347.8 | 437.7 | 86.5 | 0.21 | 24.6 | 2353.3 | 2686.2 | 150.1
71.3667 | 152 | 149.4 | 108.5 | 797.7 | 800.3 | 348.2 | 437.3 | 86.7 | 0.22 | 24.5 | 2344.4 | 2671.4 | 150.12
71.375 | 151.9 | 149.3 | 108.2 | 797.7 | 800 | 348.9 | 439.9 | 86.7 | 0.22 | 24.7 | 2253.6 | 2570 | 150.09
71.3833 | 151.8 | 149.3 | 108.2 | 797.9 | 799.9 | 349.4 | 438.6 | 86.7 | 0.21 | 24.8 | 2316.8 | 2594.1 | 150.02
71.3917 | 151.9 | 149.2 | 108.6 | 798.3 | 800.5 | 347.1 | 435.6 | 86.8 | 0.23 | 25 | 2296.6 | 2593 | 150.07
71.4 | 152 | 149.1 | 109.1 | 798.4 | 800 | 347.9 | 438.7 | 86.8 | 0.21 | 24.6 | 2341.4 | 2629.8 | 150.39
71.4083 | 152 | 149.2 | 108.7 | 798.5 | 800.1 | 347.3 | 439.7 | 86.9 | 0.21 | 24.6 | 2300.6 | 2629.7 | 150.41
71.4167 | 152 | 149.5 | 108.5 | 798 | 799.8 | 349 | 437.1 | 86.8 | 0.21 | 24.7 | 2293.5 | 2472.9 | 150.39
71.425 | 152 | 149.3 | 108.3 | 797.9 | 800.2 | 348.2 | 438.5 | 86.6 | 0.21 | 24.6 | 2327.4 | 2645.2 | 150.28
71.4333 | 151.9 | 149.1 | 108.5 | 797.9 | 800.4 | 347 | 436.8 | 86.7 | 0.24 | 24.5 | 2249.9 | 2637.8 | 150.3
71.4417 | 152 | 149.4 | 108.8 | 797.6 | 800.1 | 346.4 | 439.5 | 86.7 | 0.21 | 24.6 | 2271.1 | 2675.3 | 150.34
71.45 | 152 | 149.3 | 108.8 | 797.4 | 800.5 | 343.4 | 436.5 | 86.6 | 0.2 | 24.6 | 2322.4 | 2595.8 | 150.42
71.4583 | 152 | 149.4 | 108.4 | 797.7 | 800.9 | 344 | 433.5 | 86.5 | 0.22 | 24.8 | 2263.4 | 2479.6 | 150.38
71.4667 | 152 | 149.4 | 108.4 | 797.3 | 801.2 | 344.7 | 436.1 | 86.8 | 0.21 | 24.7 | 2308.4 | 2723.6 | 150.44
71.475 | 152 | 149.3 | 108.4 | 797.5 | 800.5 | 346.9 | 438.4 | 86.6 | 0.2 | 24.7 | 2286 | 2555.2 | 150.4
71.4833 | 152.1 | 149.5 | 108.8 | 797.5 | 800.3 | 346 | 438.1 | 86.6 | 0.21 | 24.5 | 2373.2 | 2526.2 | 150.52
71.4917 | 152.2 | 149.6 | 108.9 | 797.5 | 799.8 | 347 | 435.4 | 86.8 | 0.2 | 24.6 | 2379.9 | 2611.2 | 150.52
71.5 | 152.2 | 149.5 | 108.2 | 797.6 | 800.4 | 344 | 435.3 | 86.6 | 0.22 | 24.7 | 2293.2 | 2500 | 150.45
71.5083 | 152.2 | 149.5 | 108.3 | 798.3 | 800.7 | 348.6 | 441.8 | 86.7 | 0.21 | 24.6 | 2309.9 | 2696.9 | 150.6
71.5167 | 152.2 | 149.5 | 108.5 | 797.7 | 801.1 | 345.6 | 438.1 | 86.7 | 0.2 | 24.7 | 2292.7 | 2688.9 | 150.27
71.525 | 152 | 149.3 | 108.6 | 798.1 | 800.7 | 344.2 | 435.1 | 86.7 | 0.19 | 24.9 | 2352.5 | 2722.5 | 150.04
71.5333 | 151.9 | 149.3 | 108.8 | 797.9 | 800.7 | 346.2 | 437.3 | 86.7 | 0.19 | 24.8 | 2324.4 | 2518 | 150.07
71.5417 | 151.9 | 149.3 | 108.7 | 798.2 | 800.7 | 345.7 | 436.4 | 86.6 | 0.24 | 24.7 | 2236.8 | 2555.7 | 149.9
71.55 | 151.8 | 148.9 | 108.5 | 798.1 | 800.4 | 348.5 | 439.2 | 86.7 | 0.24 | 24.7 | 2305.2 | 2535.2 | 149.85
71.5583 | 151.8 | 149.2 | 108.3 | 798.1 | 800.4 | 346.4 | 439.4 | 86.7 | 0.19 | 24.5 | 2355.2 | 2651.7 | 149.8
71.5667 | 151.8 | 149.1 | 108.4 | 798.2 | 800.5 | 350.9 | 443.5 | 86.7 | 0.25 | 24.5 | 2352.4 | 2522.8 | 149.86
71.575 | 151.8 | 149.3 | 108.5 | 798.4 | 800.7 | 347.5 | 435.6 | 86.8 | 0.23 | 24.6 | 2276 | 2565.4 | 150.04
71.5833 | 151.9 | 149.3 | 108.6 | 797.8 | 800.9 | 347.9 | 437 | 86.6 | 0.2 | 24.6 | 2338.9 | 2565.4 | 150.2
71.5917 | 152.1 | 149.4 | 108.9 | 797.7 | 800.7 | 347.9 | 438.4 | 86.8 | 0.2 | 24.7 | 2354.7 | 2636.6 | 150.29
71.6 | 152 | 149.5 | 108.7 | 798.2 | 800.8 | 350.7 | 439.9 | 86.8 | 0.21 | 25 | 2328.4 | 2660.8 | 150.32
71.6083 | 152.1 | 149.4 | 108.2 | 798 | 800.6 | 345.6 | 432.6 | 86.8 | 0.21 | 24.6 | 2356.7 | 2693.8 | 150.38
71.6167 | 152 | 149.2 | 108.4 | 798.1 | 800.6 | 348 | 440.1 | 86.6 | 0.25 | 24.5 | 2333.2 | 2675.9 | 150.35
71.625 | 152.2 | 149.3 | 108.3 | 798.3 | 800.7 | 347.7 | 435.2 | 86.7 | 0.25 | 24.5 | 2272.4 | 2462.5 | 150.39
71.6333 | 152.1 | 149.4 | 108.7 | 797.8 | 800.8 | 347 | 436.3 | 86.7 | 0.22 | 24.5 | 2282 | 2564.3 | 150.43
71.6417 | 152.2 | 149.4 | 108.4 | 797.9 | 800.5 | 350.6 | 447.4 | 86.8 | 0.21 | 24.5 | 2333.9 | 2671.1 | 150.45
71.65 | 152.2 | 149.5 | 108.3 | 797.9 | 800.6 | 348.2 | 439.3 | 86.7 | 0.26 | 24.6 | 2389.5 | 2702.9 | 150.49
71.6583 | 152.1 | 149.5 | 108.6 | 797.7 | 801 | 350.6 | 445.9 | 86.8 | 0.22 | 24.7 | 2298.3 | 2642.4 | 150.48
71.6667 | 152 | 149.4 | 108.9 | 797.5 | 801.1 | 350.5 | 444.9 | 86.7 | 0.21 | 24.9 | 2295.1 | 2628.2 | 150.35
71.675 | 152.1 | 149.5 | 108.6 | 797.7 | 800.8 | 349.7 | 441.3 | 86.7 | 0.2 | 24.8 | 2358.2 | 2578 | 150.2
71.6833 | 152.1 | 149.4 | 108.9 | 798 | 800.8 | 350.3 | 440.7 | 86.7 | 0.2 | 24.7 | 2299.2 | 2688.8 | 150.22
71.6917 | 152 | 149.3 | 108.4 | 797.6 | 800.8 | 351.2 | 446.1 | 86.8 | 0.24 | 24.7 | 2291.1 | 2556.7 | 150.24
71.7 | 151.9 | 149.2 | 108.3 | 798 | 800.9 | 353.5 | 449.1 | 86.7 | 0.21 | 24.6 | 2364.5 | 2597.6 | 150.13
71.7083 | 151.8 | 149.3 | 108.5 | 797.5 | 800.8 | 349.4 | 440.1 | 86.6 | 0.2 | 24.6 | 2302.4 | 2580.8 | 150.04
71.7167 | 151.9 | 149.3 | 108.4 | 797.2 | 799.8 | 352.2 | 446.7 | 86.6 | 0.21 | 24.6 | 2229.9 | 2588.5 | 150.17
71.725 | 151.9 | 149.3 | 108.7 | 798.1 | 800.7 | 352.7 | 445.9 | 86.7 | 0.21 | 24.7 | 2338.2 | 2541 | 150.18
71.7333 | 152 | 149.5 | 108.4 | 797.7 | 801.1 | 352.1 | 448.2 | 86.8 | 0.25 | 24.9 | 2332.7 | 2621.2 | 150.23
71.7417 | 152 | 149.3 | 108.3 | 797.2 | 801.1 | 351.3 | 444 | 86.6 | 0.21 | 24.7 | 2367.1 | 2569.9 | 150.23
71.75 | 152 | 149.4 | 108.5 | 798.3 | 801.1 | 354.8 | 448.8 | 86.8 | 0.21 | 24.5 | 2271.7 | 2491.2 | 150.2
71.7583 | 151.9 | 149.5 | 108.8 | 797.8 | 800.8 | 350 | 445.4 | 86.7 | 0.21 | 24.6 | 2324.4 | 2574 | 150.13
71.7667 | 152 | 149.4 | 108.8 | 798.1 | 800.8 | 354.2 | 447.7 | 86.8 | 0.21 | 24.7 | 2269.5 | 2675.6 | 150.25
71.775 | 152.1 | 149.6 | 108.8 | 797.9 | 800.6 | 353.3 | 446.1 | 86.6 | 0.2 | 24.6 | 2331.8 | 2589.3 | 150.27
71.7833 | 152.1 | 149.6 | 108.5 | 798 | 800.8 | 354.3 | 447 | 86.7 | 0.24 | 24.6 | 2284.3 | 2653.6 | 150.38
71.7917 | 152.1 | 149.5 | 108.6 | 797.4 | 801 | 352.5 | 448.8 | 86.8 | 0.25 | 24.7 | 2289.3 | 2475.4 | 150.4
71.8 | 152.1 | 149.6 | 108.4 | 798 | 800.1 | 355.6 | 446.4 | 86.7 | 0.21 | 24.9 | 2323.1 | 2636.3 | 150.16
71.8083 | 152.1 | 149.4 | 108.7 | 797.8 | 800.8 | 352.5 | 444.9 | 86.7 | 0.22 | 24.8 | 2296.1 | 2584.9 | 150.28
71.8167 | 152.1 | 149.6 | 109.1 | 798.1 | 801.2 | 354.8 | 448.3 | 86.6 | 0.21 | 24.6 | 2326.9 | 2677.8 | 150.24
71.825 | 152.1 | 149.5 | 108.3 | 797.6 | 800.5 | 353 | 445 | 86.7 | 0.21 | 24.6 | 2362.3 | 2593 | 150.32
71.8333 | 152.2 | 149.6 | 108.5 | 797.9 | 800.9 | 357.7 | 453.8 | 86.7 | 0.21 | 24.7 | 2375.6 | 2617.2 | 150.14
71.8417 | 152 | 149.5 | 108.1 | 797.7 | 800.9 | 356.4 | 449.7 | 86.8 | 0.21 | 24.6 | 2250.5 | 2563.1 | 150.07
71.85 | 152 | 149.4 | 108.5 | 797.6 | 800.7 | 351.7 | 444.6 | 86.7 | 0.2 | 24.6 | 2338.2 | 2623.9 | 150.01
71.8583 | 151.9 | 149.3 | 108.9 | 798.1 | 800.9 | 354.1 | 447.5 | 86.8 | 0.21 | 24.7 | 2289 | 2620.1 | 149.99
71.8667 | 152 | 149.4 | 108.7 | 797.8 | 800.7 | 354.1 | 449.9 | 86.6 | 0.21 | 24.7 | 2321.8 | 2605.1 | 149.98
71.875 | 151.9 | 149.3 | 108.3 | 798.1 | 800.9 | 352 | 445.7 | 86.5 | 0.21 | 24.8 | 2317.2 | 2691.8 | 149.95
71.8833 | 152 | 149.3 | 108.3 | 797.8 | 800.5 | 355.2 | 449.7 | 86.7 | 0.2 | 24.7 | 2258.3 | 2608.3 | 149.92
71.8917 | 151.9 | 149.4 | 108.3 | 797.7 | 801 | 353.9 | 450.6 | 86.7 | 0.2 | 24.7 | 2317.3 | 2674 | 149.95
71.9 | 151.8 | 149.2 | 108.9 | 797.8 | 801.3 | 356.1 | 451.4 | 86.7 | 0.26 | 24.5 | 2257.6 | 2581.4 | 149.82
71.9083 | 151.9 | 149.2 | 108.7 | 798.3 | 800.9 | 354.1 | 447 | 86.7 | 0.2 | 24.7 | 2361.9 | 2637.5 | 150.02
71.9167 | 151.8 | 149.3 | 108.6 | 797.8 | 801.1 | 355 | 446 | 86.8 | 0.21 | 24.6 | 2301.8 | 2645.7 | 149.91
71.925 | 151.9 | 149.4 | 108.5 | 797.6 | 800.2 | 353.3 | 445.8 | 86.8 | 0.25 | 24.5 | 2278.8 | 2654.1 | 150.14
71.9333 | 151.8 | 149.4 | 108.5 | 797.5 | 800.8 | 352.7 | 448 | 86.7 | 0.23 | 24.6 | 2332.8 | 2585.4 | 150.24
71.9417 | 151.8 | 149.2 | 108.4 | 797.4 | 800.9 | 354.5 | 451.8 | 86.8 | 0.22 | 25 | 2310.3 | 2517 | 150.2
71.95 | 152 | 149.5 | 108.9 | 797.9 | 800.3 | 354.9 | 450 | 86.5 | 0.21 | 24.8 | 2326.5 | 2590.8 | 150.29
71.9583 | 152.1 | 149.4 | 108.6 | 797.9 | 800.3 | 351.3 | 444.1 | 86.7 | 0.22 | 24.7 | 2317.6 | 2600.2 | 150.43
71.9667 | 152 | 149.6 | 108.5 | 798.1 | 800.6 | 350.7 | 442.4 | 86.6 | 0.21 | 24.5 | 2370.3 | 2622.8 | 150.36
71.975 | 152 | 149.5 | 108.3 | 797.7 | 800.3 | 351.9 | 447.7 | 86.7 | 0.21 | 24.7 | 2286.5 | 2566.5 | 150.41
71.9833 | 152.1 | 149.4 | 108.7 | 797.5 | 800 | 354.5 | 450.9 | 86.8 | 0.22 | 24.5 | 2323.1 | 2665.8 | 150.5
71.9917 | 152 | 149.5 | 109.4 | 797.9 | 800.5 | 353.8 | 447.9 | 86.7 | 0.21 | 24.7 | 2308.5 | 2649.4 | 150.48
72 | 152.1 | 149.6 | 108.9 | 797.9 | 800.5 | 350.3 | 440.9 | 86.8 | 0.2 | 24.6 | 2445.1 | 2541.1 | 150.49
72.0083 | 152.1 | 149.4 | 108.5 | 797.7 | 800.5 | 350.4 | 443.6 | 86.7 | 0.21 | 24.8 | 2339.8 | 2619.2 | 150.35
72.0167 | 152.1 | 149.5 | 108.6 | 797.9 | 801 | 352 | 447 | 86.8 | 0.26 | 24.6 | 2300 | 2596 | 150.55
72.025 | 152.1 | 149.5 | 108.5 | 797.8 | 800.3 | 352.3 | 446.4 | 86.7 | 0.2 | 24.5 | 2328.3 | 2610.2 | 150.46
72.0333 | 152.1 | 149.7 | 108.7 | 797.7 | 801.1 | 350.9 | 441.6 | 87 | 0.22 | 24.6 | 2302.5 | 2621.1 | 150.45
72.0417 | 152.1 | 149.4 | 108.6 | 797.8 | 800 | 352.8 | 445.7 | 86.7 | 0.2 | 24.6 | 2326.8 | 2707.1 | 150.17
72.05 | 152.1 | 149.4 | 108.5 | 798.2 | 800.5 | 353 | 446.2 | 86.8 | 0.2 | 24.7 | 2315 | 2612.1 | 150.09
72.0583 | 152 | 149.4 | 108.4 | 798.2 | 801.2 | 352.7 | 446 | 86.7 | 0.24 | 24.6 | 2358.1 | 2642.6 | 149.93
72.0667 | 151.9 | 149.5 | 108.2 | 797.9 | 801.1 | 350.5 | 442.2 | 86.9 | 0.23 | 24.6 | 2301.6 | 2540.2 | 150.05
72.075 | 152 | 149.2 | 108.6 | 798 | 800.9 | 350.7 | 444.4 | 86.7 | 0.24 | 24.8 | 2299.3 | 2544.5 | 149.94
72.0833 | 151.9 | 149.1 | 109.4 | 798.1 | 800.8 | 350.5 | 441.6 | 86.7 | 0.2 | 24.6 | 2365.8 | 2616.4 | 149.83
72.0917 | 151.9 | 149.3 | 108.7 | 798.8 | 801 | 352.5 | 443.8 | 86.7 | 0.21 | 24.6 | 2331.6 | 2670.7 | 149.97
72.1 | 151.8 | 149.3 | 108.6 | 798 | 801.1 | 353 | 443.8 | 86.7 | 0.22 | 24.7 | 2407.5 | 2610.1 | 149.87
72.1083 | 151.8 | 149.2 | 108.6 | 797.6 | 800.7 | 351.8 | 446.1 | 86.7 | 0.24 | 24.7 | 2299.2 | 2552 | 149.84
72.1167 | 151.9 | 149.3 | 108.3 | 797.5 | 800.6 | 353.4 | 446.3 | 86.7 | 0.2 | 24.7 | 2276.2 | 2587.8 | 150.02
72.125 | 151.9 | 149.3 | 108.7 | 798 | 800.7 | 353.5 | 450.2 | 86.7 | 0.19 | 24.6 | 2333.4 | 2521 | 150.18
72.1333 | 151.9 | 149.4 | 108.6 | 797.7 | 800.7 | 351.1 | 442.5 | 86.6 | 0.19 | 24.6 | 2294.9 | 2608.5 | 150.06
72.1417 | 152.1 | 149.4 | 108.7 | 797.3 | 801.4 | 351.9 | 442 | 86.6 | 0.21 | 25 | 2281.4 | 2569 | 150.3
72.15 | 152.1 | 149.5 | 108.5 | 797.6 | 801.9 | 347.9 | 436.1 | 86.6 | 0.25 | 24.6 | 2361.7 | 2641.2 | 150.46
72.1583 | 152 | 149.6 | 108.4 | 797.9 | 802.1 | 353.2 | 444.9 | 87 | 0.21 | 24.5 | 2246 | 2471.5 | 150.36
72.1667 | 152 | 149.6 | 108.6 | 797.1 | 801.9 | 346.1 | 434.9 | 86.7 | 0.19 | 24.6 | 2264 | 2592.7 | 150.33
72.175 | 152 | 149.5 | 108.6 | 797.4 | 801.5 | 350.6 | 443.7 | 86.8 | 0.2 | 24.6 | 2285.3 | 2631.4 | 150.39
72.1833 | 152.1 | 149.7 | 108.6 | 797.1 | 801.5 | 354.3 | 453.2 | 86.7 | 0.2 | 24.6 | 2285.2 | 2599.5 | 150.56
72.1917 | 152 | 149.8 | 108.7 | 797.7 | 802 | 352.7 | 442.2 | 86.6 | 0.21 | 24.5 | 2285.8 | 2571.1 | 150.52
72.2 | 152.2 | 149.5 | 108.6 | 797.4 | 800.5 | 350.1 | 440.8 | 86.7 | 0.19 | 24.9 | 2273.4 | 2594.5 | 150.56
72.2083 | 152 | 149.7 | 108.3 | 798.2 | 800.9 | 350.1 | 444.3 | 86.6 | 0.2 | 24.6 | 2322.2 | 2657.5 | 150.43
72.2167 | 152 | 149.5 | 108.4 | 798.1 | 800.9 | 351.2 | 443.2 | 86.6 | 0.2 | 24.5 | 2330.8 | 2444.1 | 150.15
72.225 | 152 | 149.4 | 108.8 | 797.6 | 801.6 | 355.6 | 450.2 | 86.7 | 0.21 | 24.5 | 2365.5 | 2495 | 150.06
72.2333 | 152 | 149.4 | 108.7 | 798.1 | 801.4 | 355.1 | 445.4 | 86.7 | 0.2 | 24.5 | 2330.8 | 2580.2 | 150
72.2417 | 152 | 149.4 | 108.9 | 797.8 | 800.6 | 353.8 | 445.5 | 86.8 | 0.2 | 24.5 | 2353.9 | 2622.9 | 150.04
72.25 | 151.9 | 149.4 | 108.6 | 797.8 | 800.1 | 351.8 | 447.6 | 86.5 | 0.21 | 24.7 | 2396.3 | 2665.2 | 150.06
72.2583 | 151.9 | 149.4 | 108.5 | 798.3 | 800.5 | 352.5 | 444 | 86.9 | 0.22 | 24.8 | 2363.7 | 2575.1 | 150.05
72.2667 | 151.9 | 149.2 | 108.4 | 798 | 800.7 | 351.8 | 445 | 86.6 | 0.2 | 24.6 | 2416.8 | 2535.7 | 150.05
72.275 | 151.9 | 149.3 | 108.8 | 799.1 | 801.1 | 352.6 | 446.5 | 86.7 | 0.23 | 24.6 | 2351.6 | 2590.2 | 150
72.2833 | 152 | 149.4 | 108.8 | 798 | 800.8 | 352.6 | 444.7 | 86.8 | 0.23 | 24.7 | 2390.4 | 2540.3 | 150.1
72.2917 | 152 | 149.6 | 108.6 | 797.9 | 801.2 | 348.8 | 440.4 | 86.9 | 0.23 | 24.7 | 2341.1 | 2683.2 | 150.07
72.3 | 152 | 149.4 | 108.3 | 798.4 | 801.2 | 350.7 | 440.2 | 86.6 | 0.22 | 24.5 | 2393.7 | 2720.5 | 150.03
72.3083 | 151.9 | 149.3 | 108.7 | 797.6 | 802 | 350.2 | 442.3 | 86.8 | 0.24 | 25 | 2371.9 | 2539.1 | 150.07
72.3167 | 151.9 | 149.6 | 108.6 | 797.1 | 802.4 | 349.3 | 438.4 | 86.7 | 0.25 | 24.7 | 2341.9 | 2547.1 | 149.97
72.325 | 152 | 149.7 | 108.3 | 796.9 | 802.4 | 352.9 | 443.2 | 86.7 | 0.26 | 24.8 | 2424.8 | 2672.6 | 150.06
72.3333 | 152 | 149.5 | 108.5 | 797.5 | 802.4 | 348.2 | 444.1 | 86.8 | 0.2 | 24.7 | 2336.7 | 2575.1 | 150.06
72.3417 | 152 | 149.6 | 108.5 | 797.4 | 802.6 | 348.8 | 441.2 | 86.8 | 0.19 | 24.6 | 2373.5 | 2722 | 150.1
72.35 | 151.9 | 149.5 | 108.4 | 797.4 | 802 | 347.3 | 436.8 | 86.7 | 0.19 | 24.6 | 2421.4 | 2624.6 | 150.08
72.3583 | 151.9 | 149.4 | 108.7 | 797.1 | 801.6 | 351.3 | 441.7 | 86.8 | 0.19 | 24.7 | 2336.5 | 2515.6 | 150.14
72.3667 | 152 | 149.6 | 108.8 | 797.5 | 801.5 | 353.8 | 446.2 | 86.7 | 0.2 | 24.9 | 2366.1 | 2515.4 | 150.18
72.375 | 152 | 149.6 | 108.5 | 797.6 | 801.9 | 350.8 | 446.4 | 86.7 | 0.2 | 24.7 | 2336.3 | 2618 | 150.25
72.3833 | 152.1 | 149.6 | 108.7 | 797.4 | 800.8 | 350.6 | 446.7 | 86.8 | 0.21 | 24.6 | 2313.1 | 2736.5 | 150.36
72.3917 | 152 | 149.6 | 108.5 | 797.6 | 801.2 | 348.8 | 441.6 | 86.8 | 0.21 | 24.5 | 2368.5 | 2577.7 | 150.27
72.4 | 152 | 149.7 | 108.9 | 797 | 801.6 | 350.5 | 443.6 | 86.7 | 0.23 | 24.6 | 2277.2 | 2533.9 | 150.33
72.4083 | 152.1 | 149.6 | 108.8 | 797.5 | 801.3 | 350.5 | 439.9 | 86.9 | 0.21 | 24.6 | 2363.5 | 2518.5 | 150.38
72.4167 | 152 | 149.7 | 108.7 | 797.3 | 801.5 | 351.1 | 440.1 | 86.9 | 0.27 | 24.7 | 2370.3 | 2601.3 | 150.31
72.425 | 152 | 149.6 | 108.8 | 797.7 | 801.7 | 352.6 | 445.4 | 86.7 | 0.2 | 24.8 | 2354.6 | 2671.8 | 150.22
72.4333 | 152 | 149.7 | 108.1 | 797.8 | 801.3 | 352.1 | 443.3 | 86.8 | 0.21 | 24.6 | 2346.7 | 2550.4 | 150.32
72.4417 | 152 | 149.5 | 108.4 | 797.1 | 801.9 | 351.4 | 441.9 | 86.8 | 0.25 | 24.7 | 2445.6 | 2593.1 | 150.37
72.45 | 152 | 149.5 | 108.8 | 797.1 | 802.1 | 351.2 | 445.3 | 86.8 | 0.2 | 24.7 | 2416.6 | 2577.3 | 150.3
72.4583 | 152 | 149.5 | 108.8 | 797.2 | 802 | 350.7 | 444.3 | 86.7 | 0.2 | 24.7 | 2293.8 | 2662.5 | 150.32
72.4667 | 152 | 149.5 | 108.6 | 797.7 | 802.1 | 351.3 | 445.8 | 87.1 | 0.22 | 24.5 | 2280.1 | 2630.7 | 150.26
72.475 | 152 | 149.5 | 108.5 | 796.9 | 802.5 | 344.3 | 431.3 | 86.8 | 0.19 | 24.8 | 2326.1 | 2614.3 | 150.52
72.4833 | 152 | 149.5 | 108.5 | 797.1 | 802.1 | 349.4 | 442.7 | 86.6 | 0.21 | 24.8 | 2424.7 | 2631.9 | 150.3
72.4917 | 152 | 149.6 | 108.9 | 797.6 | 802.3 | 356.5 | 453.9 | 86.7 | 0.2 | 24.7 | 2279.7 | 2610.5 | 150.35
72.5 | 152 | 149.4 | 108.9 | 797.2 | 802.5 | 353.4 | 446.8 | 86.7 | 0.19 | 24.5 | 2313.9 | 2522 | 150.37
72.5083 | 152.1 | 149.6 | 108.8 | 797.9 | 801.8 | 352.9 | 447.6 | 86.7 | 0.19 | 24.6 | 2290.2 | 2531.8 | 150.37
72.5167 | 152.1 | 149.7 | 108.6 | 797.9 | 801.3 | 354.6 | 448.1 | 86.8 | 0.2 | 24.7 | 2300.3 | 2472.1 | 150.35
72.525 | 152 | 149.5 | 108.4 | 797.6 | 801 | 355.7 | 448.9 | 86.8 | 0.2 | 24.8 | 2350.9 | 2670.2 | 150.37
72.5333 | 152.1 | 149.5 | 108.8 | 797.6 | 801.5 | 354.9 | 450.7 | 86.8 | 0.19 | 24.6 | 2420.7 | 2676.4 | 150.37
72.5417 | 152 | 149.6 | 108.5 | 797 | 801.8 | 353.4 | 449.6 | 86.9 | 0.18 | 24.6 | 2281.3 | 2659.7 | 150.41
72.55 | 152.1 | 149.7 | 109.3 | 797.4 | 801.7 | 350.6 | 445.9 | 86.7 | 0.2 | 24.8 | 2392.8 | 2508.3 | 150.3
72.5583 | 152.1 | 149.8 | 108.5 | 797.7 | 802 | 352.2 | 443.9 | 86.8 | 0.19 | 24.6 | 2327 | 2613 | 150.35
72.5667 | 152.1 | 149.7 | 108.7 | 798 | 801.1 | 351.5 | 445.4 | 86.7 | 0.2 | 24.6 | 2375.4 | 2574.1 | 150.34
72.575 | 152 | 149.6 | 109.3 | 798 | 801.9 | 352.3 | 444.8 | 86.8 | 0.19 | 24.5 | 2352.3 | 2616.6 | 150.22
72.5833 | 152 | 149.5 | 108.9 | 798.3 | 801.9 | 350.3 | 444.8 | 86.8 | 0.24 | 24.4 | 2363.4 | 2592.4 | 150.09
72.5917 | 152.1 | 149.7 | 108.4 | 798.4 | 801.4 | 350 | 442.7 | 86.8 | 0.22 | 24.5 | 2437.4 | 2763.9 | 150.18
72.6 | 151.9 | 149.6 | 108.3 | 798.1 | 801.4 | 351.9 | 445.2 | 86.6 | 0.2 | 24.7 | 2354.5 | 2509.2 | 149.76
72.6083 | 151.9 | 149.5 | 108.4 | 797.9 | 801.5 | 350.8 | 443.6 | 86.7 | 0.21 | 24.7 | 2343.9 | 2585.2 | 149.51
72.6167 | 151.9 | 149.4 | 108.8 | 798 | 802.4 | 352.5 | 447.8 | 86.7 | 0.2 | 24.8 | 2391.9 | 2571.9 | 149.58
72.625 | 151.9 | 149.3 | 108.6 | 798.7 | 801.9 | 354.1 | 448.6 | 86.8 | 0.26 | 24.5 | 2399.9 | 2538.9 | 149.62
72.6333 | 151.8 | 149.4 | 108.1 | 798.6 | 801.1 | 355 | 449.1 | 86.8 | 0.21 | 24.5 | 2360.4 | 2558.5 | 149.6
72.6417 | 151.8 | 149.3 | 108.5 | 798.3 | 800.8 | 358 | 449.3 | 86.8 | 0.2 | 24.7 | 2483.5 | 2589.9 | 149.68
72.65 | 151.7 | 149.4 | 108.7 | 798.3 | 801.8 | 351.2 | 445 | 86.8 | 0.2 | 24.6 | 2372.5 | 2615.8 | 149.81
72.6583 | 151.9 | 149.3 | 108.7 | 798.1 | 801.3 | 348.2 | 440.1 | 86.7 | 0.19 | 24.6 | 2414.6 | 2599.3 | 149.99
72.6667 | 151.9 | 149.5 | 108.7 | 798.9 | 801.9 | 351.8 | 448.7 | 86.8 | 0.2 | 24.6 | 2353.1 | 2557.3 | 150.2
72.675 | 151.9 | 149.5 | 108.4 | 798.5 | 801.7 | 351.1 | 446.4 | 86.7 | 0.2 | 24.9 | 2397.5 | 2615.7 | 150.23
72.6833 | 152 | 149.5 | 108.2 | 798.1 | 801.5 | 350.1 | 441.7 | 86.9 | 0.23 | 24.8 | 2355.8 | 2558 | 150.16
72.6917 | 152 | 149.6 | 108.7 | 798.3 | 801.2 | 350.8 | 440.2 | 86.7 | 0.21 | 24.5 | 2433.2 | 2566.5 | 150.25
72.7 | 152.1 | 149.5 | 108.7 | 797.5 | 801.9 | 350.4 | 444.8 | 86.8 | 0.21 | 24.5 | 2325.6 | 2577.9 | 150.34
72.7083 | 152.1 | 149.5 | 108.7 | 797.3 | 802.4 | 352.8 | 446.6 | 86.7 | 0.2 | 24.7 | 2413.9 | 2713.7 | 150.26
72.7167 | 152.1 | 149.6 | 108.6 | 797.1 | 802.4 | 350.3 | 442.9 | 86.8 | 0.21 | 24.7 | 2397.6 | 2662.6 | 150.4
72.725 | 152.1 | 149.6 | 108.5 | 797.4 | 801.9 | 351.5 | 444.6 | 86.6 | 0.21 | 24.5 | 2345.3 | 2558.4 | 150.26
72.7333 | 152.1 | 149.4 | 108.5 | 797.3 | 801.7 | 350.8 | 440.7 | 86.8 | 0.19 | 24.8 | 2283.6 | 2482.8 | 150.26
72.7417 | 152.1 | 149.7 | 108.7 | 797.5 | 801.1 | 352.3 | 443.5 | 86.8 | 0.21 | 24.7 | 2340.7 | 2598.3 | 150.35
72.75 | 152.1 | 149.5 | 108.8 | 797.4 | 801.3 | 355 | 450.1 | 86.7 | 0.22 | 24.7 | 2382.5 | 2592.7 | 150.38
72.7583 | 152 | 149.5 | 108.9 | 797.7 | 800.8 | 352.1 | 445.5 | 86.7 | 0.21 | 24.7 | 2383.8 | 2591.2 | 150.22
72.7667 | 152 | 149.5 | 108.5 | 797.5 | 801.9 | 352.6 | 445.3 | 86.9 | 0.2 | 24.7 | 2358.4 | 2656.1 | 150.2
72.775 | 151.9 | 149.5 | 108.7 | 797.6 | 802.1 | 353.9 | 448.3 | 86.7 | 0.2 | 24.6 | 2328.6 | 2585.8 | 150.14
72.7833 | 151.8 | 149.3 | 108.5 | 797.4 | 802.1 | 351 | 441.5 | 86.8 | 0.2 | 24.4 | 2446.3 | 2671.3 | 150.03
72.7917 | 151.9 | 149.6 | 109 | 796.8 | 801.8 | 351.5 | 446.8 | 87 | 0.2 | 24.6 | 2338.6 | 2583.5 | 150.1
72.8 | 152 | 149.5 | 108.9 | 797.6 | 802.4 | 351.1 | 444.1 | 86.8 | 0.22 | 25 | 2339.5 | 2583 | 150.15
72.8083 | 151.9 | 149.3 | 108.6 | 797 | 801.8 | 351.4 | 444.3 | 86.7 | 0.22 | 24.7 | 2320.4 | 2591.2 | 150.09
72.8167 | 151.9 | 149.3 | 108.4 | 796.8 | 801.6 | 351.3 | 444.5 | 86.8 | 0.21 | 24.6 | 2395.3 | 2563.7 | 150.08
72.825 | 151.9 | 149.4 | 108.6 | 797 | 801.2 | 350.9 | 441.5 | 86.8 | 0.23 | 24.7 | 2301.7 | 2655.5 | 150.24
72.8333 | 151.9 | 149.4 | 108.9 | 797.3 | 801 | 352.9 | 448.3 | 87.1 | 0.23 | 24.7 | 2393.9 | 2664.3 | 150.23
72.8417 | 151.9 | 149.5 | 109 | 797.8 | 801.5 | 351.5 | 444.3 | 86.8 | 0.26 | 24.7 | 2429.1 | 2693.8 | 150.24
72.85 | 152 | 149.6 | 108.7 | 797.2 | 801.9 | 351 | 443.3 | 86.8 | 0.2 | 24.6 | 2390.5 | 2527.7 | 150.4
72.8583 | 152.1 | 149.5 | 108.5 | 797 | 802.1 | 350.5 | 441.4 | 86.7 | 0.2 | 24.8 | 2273 | 2614.5 | 150.31
72.8667 | 152 | 149.5 | 108.5 | 797.5 | 802.1 | 350.1 | 441.3 | 86.9 | 0.2 | 24.8 | 2304.8 | 2723.4 | 150.29
72.875 | 152.1 | 149.7 | 108.6 | 796.9 | 802.4 | 348.3 | 438.1 | 86.8 | 0.21 | 24.6 | 2373 | 2617 | 150.22
72.8833 | 152.1 | 149.6 | 108.6 | 796.8 | 802.1 | 348.8 | 439.8 | 86.7 | 0.2 | 24.6 | 2341.6 | 2658.8 | 150.33
72.8917 | 152.1 | 149.5 | 108.7 | 797.3 | 801.7 | 352.3 | 445 | 86.6 | 0.23 | 24.5 | 2380.2 | 2581.9 | 150.37
72.9 | 152.1 | 149.7 | 108.7 | 797.3 | 801.9 | 351.8 | 442.6 | 86.7 | 0.25 | 24.6 | 2376.6 | 2660.8 | 150.26
72.9083 | 152.1 | 149.7 | 108.4 | 797.6 | 801.5 | 350.8 | 446.8 | 86.8 | 0.29 | 24.8 | 2414.7 | 2587.1 | 150.35
72.9167 | 152 | 149.6 | 108.3 | 797.3 | 801.5 | 351 | 441 | 86.8 | 0.21 | 24.6 | 2340.6 | 2571.6 | 150.27
72.925 | 152.2 | 149.6 | 108.7 | 796.8 | 801.7 | 353 | 448.2 | 86.8 | 0.23 | 25 | 2392.8 | 2483.6 | 150.33
72.9333 | 152.1 | 149.5 | 108.7 | 797.3 | 801.8 | 349.7 | 437.6 | 86.7 | 0.2 | 24.5 | 2311.3 | 2616.3 | 150.17
72.9417 | 152 | 149.6 | 108.5 | 797.3 | 801.9 | 349.7 | 444.9 | 86.7 | 0.2 | 24.5 | 2314.1 | 2580.9 | 150.07
72.95 | 152 | 149.4 | 108.4 | 797.4 | 802.2 | 351.2 | 441.9 | 86.7 | 0.21 | 24.5 | 2339.5 | 2559.8 | 150.04
72.9583 | 151.8 | 149.5 | 108.6 | 797.3 | 802.1 | 349.2 | 439.2 | 86.7 | 0.22 | 24.5 | 2295.5 | 2592.1 | 149.95
72.9667 | 151.9 | 149.4 | 108.8 | 797.1 | 800.9 | 352.1 | 444.1 | 86.6 | 0.24 | 24.5 | 2268 | 2616.6 | 150.01
72.975 | 151.9 | 149.4 | 108.7 | 797.3 | 801.5 | 349.7 | 441.7 | 86.7 | 0.22 | 24.7 | 2380.5 | 2615.7 | 149.99
72.9833 | 151.9 | 149.6 | 108.5 | 797.3 | 801.7 | 353.2 | 445.4 | 86.7 | 0.22 | 24.9 | 2358.6 | 2661.6 | 150.04
72.9917 | 151.9 | 149.3 | 108.3 | 797.5 | 801.1 | 350.7 | 443.2 | 86.7 | 0.21 | 24.6 | 2311.8 | 2737.6 | 149.98
73 | 151.8 | 149.4 | 108.3 | 797.8 | 800.8 | 349 | 438.3 | 86.8 | 0.22 | 24.7 | 2309.9 | 2552.3 | 149.97
73.0083 | 151.8 | 149.4 | 108.6 | 797.4 | 801.5 | 350.4 | 438.4 | 86.7 | 0.24 | 24.6 | 2330.9 | 2631.7 | 149.97
73.0167 | 151.8 | 149.2 | 108.8 | 797.4 | 800.5 | 351.5 | 444.4 | 86.5 | 0.2 | 24.4 | 2322.2 | 2565.6 | 150.06
73.025 | 151.8 | 149.4 | 108.5 | 797.8 | 801.4 | 349.2 | 440.3 | 86.8 | 0.27 | 24.6 | 2254.8 | 2550.7 | 150.06
73.0333 | 152 | 149.4 | 108.7 | 797.7 | 800.9 | 347.8 | 438.6 | 86.7 | 0.27 | 24.5 | 2338.5 | 2543.2 | 150.18
73.0417 | 151.9 | 149.5 | 108.5 | 797.9 | 800.4 | 350 | 441.8 | 86.7 | 0.22 | 24.9 | 2345.6 | 2612.9 | 150.17
73.05 | 151.9 | 149.5 | 108.5 | 798.1 | 800.8 | 350.5 | 442.4 | 86.9 | 0.23 | 24.9 | 2321.4 | 2572.7 | 150.36
73.0583 | 151.9 | 149.5 | 108.6 | 797.7 | 801.3 | 350.8 | 441.7 | 86.7 | 0.21 | 24.7 | 2370.9 | 2560.3 | 150.29
73.0667 | 152 | 149.6 | 108.7 | 797.5 | 800.5 | 347.1 | 441.4 | 86.8 | 0.22 | 24.6 | 2411.5 | 2593.4 | 150.41
73.075 | 152 | 149.5 | 108.5 | 797.3 | 801.8 | 349.3 | 440.6 | 86.9 | 0.26 | 24.5 | 2400.1 | 2574.6 | 150.24
73.0833 | 152 | 149.5 | 108.7 | 797.2 | 801.5 | 350.4 | 438 | 86.6 | 0.28 | 24.5 | 2477.8 | 2605.2 | 150.3
73.0917 | 152 | 149.8 | 108.7 | 797.2 | 800.6 | 349.5 | 440.6 | 86.8 | 0.21 | 24.5 | 2312.7 | 2545.4 | 150.39
73.1 | 152.1 | 149.5 | 108.6 | 797 | 800 | 346.2 | 433.5 | 86.7 | 0.22 | 24.4 | 2359.8 | 2630.2 | 150.41
73.1083 | 152 | 149.6 | 108.5 | 796.3 | 800.2 | 350.1 | 442.4 | 86.7 | 0.19 | 25.1 | 2339.4 | 2539.6 | 150.41
73.1167 | 152 | 149.6 | 108.5 | 797.4 | 801 | 349.7 | 443.4 | 86.9 | 0.2 | 24.5 | 2336.9 | 2568.9 | 150.39
73.125 | 152 | 149.5 | 108.6 | 797.4 | 801.2 | 353.9 | 447.5 | 86.6 | 0.21 | 24.6 | 2334.6 | 2673.1 | 150.32
73.1333 | 152.1 | 149.5 | 108.7 | 797.2 | 801.6 | 348.8 | 440.7 | 86.8 | 0.2 | 24.6 | 2373.9 | 2549 | 150.5
73.1417 | 152.1 | 149.7 | 108.5 | 798.1 | 801.7 | 350.3 | 443.6 | 86.8 | 0.21 | 24.4 | 2369.3 | 2624.2 | 150.44
73.15 | 152.1 | 149.6 | 108.7 | 797.8 | 801.3 | 350.1 | 442.1 | 86.7 | 0.22 | 24.6 | 2327.6 | 2759.2 | 150.5
73.1583 | 152.2 | 149.7 | 108.6 | 797.9 | 801.1 | 350.2 | 442.9 | 86.7 | 0.23 | 24.8 | 2339.5 | 2587.8 | 150.46
73.1667 | 152.1 | 149.6 | 108.5 | 797.9 | 800.6 | 350.1 | 444.6 | 86.7 | 0.21 | 24.9 | 2318.1 | 2630.4 | 150.31
73.175 | 152.1 | 149.5 | 108.2 | 797.6 | 801.5 | 350.3 | 445.4 | 86.7 | 0.2 | 24.8 | 2332.6 | 2530.1 | 150.07
73.1833 | 152.1 | 149.5 | 108.1 | 797.2 | 801.4 | 351.4 | 443.2 | 86.8 | 0.2 | 24.7 | 2333.6 | 2689.4 | 150
73.1917 | 152 | 149.4 | 109.1 | 797 | 800.7 | 350.5 | 442.1 | 86.7 | 0.2 | 24.5 | 2343.9 | 2625.8 | 149.92
73.2 | 152 | 149.4 | 108.7 | 797.1 | 800.9 | 352.8 | 444 | 86.8 | 0.2 | 24.8 | 2307.4 | 2567.2 | 150
73.2083 | 151.9 | 149.5 | 108.5 | 797.3 | 800.9 | 350.5 | 444.4 | 86.8 | 0.19 | 24.5 | 2323.5 | 2602.6 | 150.01
73.2167 | 151.9 | 149.5 | 108.7 | 797.5 | 800.3 | 352.2 | 445.8 | 86.9 | 0.25 | 24.4 | 2400.9 | 2720.9 | 149.86
73.225 | 151.8 | 149.4 | 108.5 | 797.6 | 800.8 | 351.1 | 443.9 | 86.9 | 0.21 | 24.5 | 2392.4 | 2613 | 149.87
73.2333 | 151.8 | 149.5 | 108.6 | 797.8 | 800 | 353.7 | 448.3 | 86.7 | 0.22 | 24.9 | 2378.5 | 2626.9 | 149.87
73.2417 | 151.9 | 149.5 | 108.5 | 797.7 | 800.2 | 352.8 | 447.2 | 86.9 | 0.22 | 24.9 | 2309 | 2584.1 | 149.9
73.25 | 151.8 | 149.5 | 108.5 | 797.7 | 800.2 | 355.5 | 446.8 | 86.8 | 0.26 | 24.9 | 2363.9 | 2543 | 150.03
73.2583 | 151.9 | 149.4 | 108.5 | 797.9 | 800.9 | 354.2 | 450.6 | 86.8 | 0.21 | 24.7 | 2305.4 | 2505.3 | 150.05
73.2667 | 152 | 149.5 | 108.5 | 797.4 | 801 | 354.7 | 447.9 | 86.7 | 0.24 | 24.6 | 2352.6 | 2572.5 | 150.2
73.275 | 152 | 149.4 | 108.6 | 797.5 | 800.4 | 353.8 | 448.5 | 86.7 | 0.27 | 24.5 | 2294.4 | 2640.5 | 150.33
73.2833 | 152.1 | 149.7 | 108.8 | 797.6 | 801.9 | 354.1 | 447.4 | 86.9 | 0.2 | 24.4 | 2372.2 | 2629.2 | 150.35
73.2917 | 152.1 | 149.6 | 108.6 | 797.9 | 801.9 | 355.6 | 450.8 | 86.6 | 0.2 | 24.6 | 2375.7 | 2577.4 | 150.36
73.3 | 152 | 149.8 | 108.6 | 797.8 | 800.9 | 352.3 | 444.4 | 86.7 | 0.22 | 25.1 | 2273.5 | 2611.1 | 150.44
73.3083 | 152 | 149.6 | 108.4 | 798 | 800.7 | 351.5 | 444.3 | 86.7 | 0.21 | 24.8 | 2379.1 | 2662.8 | 150.33
73.3167 | 152.1 | 149.9 | 108.3 | 797.1 | 800.1 | 350.8 | 442.7 | 86.8 | 0.21 | 24.8 | 2308 | 2619.2 | 150.36
73.325 | 152.1 | 149.6 | 108.9 | 797.7 | 800.8 | 355.9 | 448.6 | 86.7 | 0.21 | 24.7 | 2294.5 | 2586.5 | 150.45
73.3333 | 152.1 | 149.7 | 108.6 | 797.6 | 801.1 | 354.8 | 449.3 | 86.6 | 0.22 | 24.6 | 2285.7 | 2533.6 | 150.45
73.3417 | 152.1 | 149.6 | 108.6 | 797.9 | 800.3 | 351.3 | 445 | 86.8 | 0.22 | 24.6 | 2373.3 | 2644.9 | 150.48
73.35 | 152.1 | 149.8 | 108.1 | 798.2 | 800.1 | 352.3 | 447 | 86.7 | 0.22 | 24.5 | 2361.1 | 2544.9 | 150.14
73.3583 | 152.1 | 149.7 | 108.6 | 798 | 800.7 | 352.1 | 445.4 | 86.7 | 0.25 | 24.7 | 2336.4 | 2626.9 | 150.06
73.3667 | 152 | 149.6 | 108.7 | 797.5 | 799.8 | 350.9 | 443.3 | 86.9 | 0.2 | 24.9 | 2332.1 | 2509.2 | 150.01
73.375 | 151.9 | 149.5 | 108.7 | 797.5 | 799.7 | 351.6 | 441.9 | 86.7 | 0.26 | 24.7 | 2367.2 | 2570.7 | 149.95
73.3833 | 151.9 | 149.4 | 108.4 | 797.6 | 800.4 | 351.5 | 445 | 86.9 | 0.22 | 24.8 | 2302.8 | 2545.1 | 149.89
73.3917 | 151.9 | 149.4 | 108.4 | 797.5 | 800.7 | 352.3 | 450 | 86.6 | 0.23 | 24.4 | 2345 | 2621.5 | 149.93
73.4 | 151.8 | 149.3 | 108.9 | 797.7 | 800.8 | 352.7 | 450.4 | 86.8 | 0.23 | 24.8 | 2289.7 | 2542 | 149.95
73.4083 | 151.7 | 149.4 | 108.8 | 797.9 | 800.9 | 352.6 | 448.5 | 86.7 | 0.24 | 24.5 | 2415.7 | 2655.8 | 149.95
73.4167 | 151.7 | 149.3 | 108.6 | 797.3 | 801.2 | 355.8 | 448.7 | 86.7 | 0.21 | 24.7 | 2360.6 | 2613.8 | 149.97
73.425 | 151.8 | 149.5 | 108.6 | 798 | 801.1 | 350.5 | 442.5 | 86.7 | 0.22 | 24.7 | 2423.3 | 2720.8 | 150.12
73.4333 | 151.9 | 149.4 | 108.7 | 798 | 801.1 | 352.3 | 444.8 | 86.7 | 0.21 | 25 | 2310.3 | 2619.8 | 150.36
73.4417 | 152 | 149.5 | 108.6 | 797.3 | 800.8 | 348.7 | 444.8 | 86.6 | 0.23 | 24.6 | 2318.4 | 2564.3 | 150.26
73.45 | 151.9 | 149.5 | 108.8 | 797.7 | 801.2 | 351.7 | 442.7 | 86.8 | 0.21 | 24.4 | 2357.4 | 2474.5 | 150.43
73.4583 | 152 | 149.6 | 108.5 | 797.9 | 800.6 | 355 | 449 | 86.9 | 0.27 | 24.8 | 2400.9 | 2624.8 | 150.4
73.4667 | 152.1 | 149.5 | 108.9 | 797.8 | 801.4 | 351.1 | 444.6 | 86.8 | 0.22 | 24.6 | 2363.2 | 2669.3 | 150.6
73.475 | 152.1 | 149.7 | 109 | 797.9 | 800.7 | 346.9 | 438.4 | 86.6 | 0.18 | 24.6 | 2477.9 | 2693.8 | 150.53
73.4833 | 152.2 | 149.9 | 108.6 | 797.9 | 801.1 | 349.2 | 444.5 | 86.9 | 0.22 | 24.6 | 2386.4 | 2599.7 | 150.55
73.4917 | 152.2 | 149.7 | 108.4 | 797.1 | 800.8 | 352 | 446 | 86.8 | 0.2 | 24.9 | 2317.8 | 2617.4 | 150.64
73.5 | 152.2 | 149.8 | 108.6 | 797.7 | 800.4 | 352.6 | 450.7 | 86.9 | 0.21 | 24.9 | 2323.4 | 2495.9 | 150.53
73.5083 | 152.2 | 149.8 | 108.5 | 797.7 | 800.7 | 348.7 | 440.7 | 86.6 | 0.22 | 24.5 | 2408.2 | 2635.9 | 150.26
73.5167 | 152.1 | 149.7 | 108.8 | 798.3 | 800.7 | 355.2 | 452.1 | 86.8 | 0.2 | 24.7 | 2315.9 | 2523.1 | 150.04
73.525 | 151.9 | 149.7 | 109.1 | 797.6 | 801.3 | 355.3 | 449.4 | 86.9 | 0.2 | 24.6 | 2410.6 | 2544.6 | 149.9
73.5333 | 152 | 149.5 | 108.4 | 798.1 | 800.5 | 353.4 | 444.4 | 86.9 | 0.27 | 24.5 | 2361.7 | 2558.7 | 149.85
73.5417 | 151.9 | 149.5 | 108.4 | 797.9 | 800.3 | 353.9 | 443.6 | 86.9 | 0.23 | 24.6 | 2321.3 | 2643.6 | 149.79
73.55 | 151.9 | 149.4 | 108.6 | 798.1 | 800.5 | 354.2 | 442.1 | 86.8 | 0.22 | 24.7 | 2312.9 | 2670.3 | 149.78
73.5583 | 151.8 | 149.4 | 108.8 | 798 | 800.6 | 352.8 | 447.4 | 86.7 | 0.2 | 25.1 | 2347.8 | 2616.3 | 149.9
73.5667 | 151.9 | 149.3 | 109 | 798.2 | 800.7 | 351.6 | 446.2 | 86.8 | 0.22 | 24.9 | 2279.1 | 2601.5 | 149.84
73.575 | 151.8 | 149.5 | 108.5 | 798.2 | 800.5 | 350.3 | 442.1 | 86.7 | 0.25 | 24.8 | 2343.6 | 2568.6 | 149.87
73.5833 | 151.8 | 149.4 | 108.7 | 797.9 | 800.4 | 354.1 | 449.1 | 86.7 | 0.22 | 24.5 | 2313.1 | 2522.1 | 150.15
73.5917 | 151.9 | 149.4 | 108.9 | 797.9 | 800.8 | 350.8 | 445.6 | 86.7 | 0.21 | 24.4 | 2344.9 | 2610.1 | 150.18
73.6 | 151.9 | 149.5 | 108.9 | 797.7 | 800.7 | 352.4 | 444.8 | 86.8 | 0.22 | 24.6 | 2345.6 | 2552.3 | 150.35
73.6083 | 152 | 149.5 | 108.1 | 798.3 | 800.7 | 352.8 | 443.5 | 86.8 | 0.2 | 24.8 | 2355.8 | 2561.9 | 150.32
73.6167 | 152 | 149.6 | 108.3 | 797.7 | 801.1 | 353.4 | 446.4 | 86.7 | 0.19 | 24.7 | 2392.1 | 2622.6 | 150.34
73.625 | 152 | 149.6 | 108.3 | 797.8 | 799.7 | 357.5 | 449.7 | 86.8 | 0.2 | 24.9 | 2409.7 | 2641.6 | 150.38
73.6333 | 152.1 | 149.7 | 108.7 | 798.3 | 800.3 | 349 | 444.7 | 86.7 | 0.22 | 24.6 | 2351.4 | 2521.5 | 150.4
73.6417 | 152.1 | 149.7 | 108.7 | 797.8 | 800.4 | 348.3 | 440.6 | 86.7 | 0.2 | 24.8 | 2369 | 2574.7 | 150.39
73.65 | 152.2 | 149.7 | 108.4 | 797.8 | 800 | 351 | 444 | 86.7 | 0.21 | 24.5 | 2327.2 | 2460.6 | 150.47
73.6583 | 152.2 | 149.7 | 108.6 | 797.5 | 799.9 | 351 | 441.6 | 86.9 | 0.21 | 24.5 | 2388 | 2591.8 | 150.43
73.6667 | 152.1 | 149.5 | 108.9 | 798.2 | 799.6 | 351.2 | 446.4 | 86.7 | 0.21 | 24.6 | 2383.6 | 2520.4 | 150.51
73.675 | 152 | 149.6 | 108.7 | 798.5 | 799.8 | 349.7 | 441.7 | 86.8 | 0.22 | 24.6 | 2401 | 2724.4 | 150.29
73.6833 | 152.1 | 149.5 | 108.5 | 797.8 | 801.3 | 351 | 441.8 | 86.7 | 0.21 | 24.6 | 2313.1 | 2620.5 | 150.18
73.6917 | 152 | 149.5 | 108.5 | 796.9 | 801.6 | 353.3 | 448.8 | 86.8 | 0.22 | 24.9 | 2429.2 | 2614.3 | 150
73.7 | 151.9 | 149.5 | 108.5 | 797.1 | 801.4 | 352.4 | 449 | 86.7 | 0.21 | 24.6 | 2388.1 | 2615.6 | 149.91
73.7083 | 151.9 | 149.3 | 108.6 | 797.7 | 800.8 | 351.9 | 446.1 | 86.7 | 0.26 | 24.8 | 2333.2 | 2641.5 | 149.9
73.7167 | 151.9 | 149.4 | 108.8 | 797.6 | 800.6 | 350.8 | 443.1 | 86.8 | 0.23 | 24.5 | 2311.3 | 2457.5 | 149.95
73.725 | 151.9 | 149.5 | 108.7 | 798 | 800.3 | 354 | 449.7 | 86.7 | 0.22 | 24.8 | 2362.4 | 2640.6 | 149.87
73.7333 | 151.8 | 149.3 | 108.5 | 797.7 | 800.4 | 354.1 | 451.5 | 86.8 | 0.27 | 24.5 | 2422.6 | 2579.3 | 149.91
73.7417 | 151.8 | 149.3 | 108.6 | 798 | 799.6 | 357.1 | 450 | 86.8 | 0.21 | 24.5 | 2353.6 | 2647.5 | 149.91
73.75 | 151.8 | 149.4 | 108.4 | 798.1 | 800 | 351.1 | 442.8 | 86.9 | 0.24 | 24.9 | 2308.5 | 2544.3 | 150.05
73.7583 | 151.8 | 149.2 | 109.2 | 797.7 | 801.2 | 355.7 | 451.1 | 86.8 | 0.2 | 25 | 2329.8 | 2492 | 150.17
73.7667 | 152 | 149.5 | 108.5 | 797.7 | 800.5 | 353 | 446.3 | 86.7 | 0.28 | 24.7 | 2328.1 | 2593.8 | 150.34
73.775 | 152 | 149.6 | 108.6 | 797.7 | 801.2 | 351.8 | 443.3 | 86.8 | 0.21 | 24.6 | 2412.5 | 2638.9 | 150.37
73.7833 | 152.1 | 149.6 | 108.7 | 797.6 | 800.1 | 354.6 | 447.3 | 86.8 | 0.21 | 24.6 | 2344.4 | 2523.4 | 150.47
73.7917 | 152 | 149.5 | 108.8 | 798 | 799.9 | 353.8 | 447.9 | 86.8 | 0.22 | 24.5 | 2427.7 | 2548.1 | 150.39
73.8 | 152 | 149.8 | 108.7 | 797.6 | 801.1 | 349.6 | 442.8 | 86.8 | 0.19 | 24.5 | 2324.6 | 2569.8 | 150.43
73.8083 | 152.1 | 149.6 | 108.3 | 798.1 | 800.6 | 353.8 | 445.5 | 86.7 | 0.22 | 24.4 | 2240.9 | 2565.7 | 150.37
73.8167 | 152.1 | 149.7 | 108.3 | 798.1 | 800.1 | 352.6 | 443.8 | 86.9 | 0.22 | 24.7 | 2418 | 2658.4 | 150.41
73.825 | 152.1 | 149.6 | 108.5 | 797.4 | 800.8 | 352.6 | 446.3 | 86.8 | 0.22 | 24.8 | 2353.3 | 2663.5 | 150.41
73.8333 | 152 | 149.6 | 108.7 | 797.4 | 801.5 | 349 | 441.2 | 86.8 | 0.2 | 24.5 | 2319 | 2539.9 | 150.45
73.8417 | 152.1 | 149.8 | 108.7 | 797.4 | 801.3 | 352 | 445.3 | 86.7 | 0.23 | 24.7 | 2355.5 | 2553.6 | 150.49
73.85 | 152.1 | 149.6 | 108.8 | 797.3 | 800.8 | 352.1 | 445.1 | 86.8 | 0.22 | 24.5 | 2375.9 | 2626.9 | 150.39
73.8583 | 152.1 | 149.7 | 107.7 | 797.5 | 801.9 | 352.9 | 442.7 | 86.8 | 0.23 | 24.5 | 2370.9 | 2686.1 | 150.24
73.8667 | 152 | 149.6 | 108.6 | 797.3 | 801.7 | 353.2 | 447.8 | 86.8 | 0.2 | 24.7 | 2356.1 | 2510.3 | 150.16
73.875 | 152 | 149.5 | 109.1 | 797.1 | 801.4 | 353.2 | 447.6 | 86.9 | 0.2 | 24.5 | 2438.7 | 2637.2 | 150.29
73.8833 | 151.9 | 149.5 | 108.4 | 797.1 | 800.8 | 349.4 | 441.9 | 86.9 | 0.27 | 25 | 2321.1 | 2636.5 | 150.11
73.8917 | 151.9 | 149.5 | 108.8 | 797.5 | 801.6 | 354.3 | 447.2 | 86.7 | 0.27 | 24.7 | 2369 | 2545.8 | 150.05
73.9 | 151.9 | 149.4 | 108.9 | 797.6 | 801.3 | 352.6 | 446.8 | 86.8 | 0.2 | 24.8 | 2301 | 2550.7 | 149.95
73.9083 | 152 | 149.5 | 108.7 | 797.8 | 800.5 | 354 | 447.9 | 86.8 | 0.21 | 24.5 | 2323.2 | 2566.7 | 150.12
73.9167 | 151.8 | 149.4 | 108.6 | 797.7 | 800.8 | 352.3 | 445.9 | 86.7 | 0.2 | 24.7 | 2325.8 | 2632.9 | 150.02
73.925 | 151.8 | 149.4 | 108.6 | 797.9 | 800.8 | 352.4 | 445.5 | 86.7 | 0.23 | 24.8 | 2417.8 | 2685.4 | 149.91
73.9333 | 151.8 | 149.6 | 108.6 | 797.9 | 800.5 | 354.2 | 450.4 | 86.7 | 0.21 | 24.5 | 2371.2 | 2737.9 | 150.12
73.9417 | 151.9 | 149.5 | 108.7 | 797.7 | 799.7 | 353.5 | 445.6 | 86.7 | 0.22 | 24.6 | 2383 | 2716.6 | 150.04
73.95 | 151.9 | 149.5 | 108.5 | 797.7 | 800.5 | 350 | 440.2 | 86.7 | 0.25 | 25 | 2344.8 | 2562.8 | 150.03
73.9583 | 151.8 | 149.3 | 108.5 | 797.5 | 800.5 | 356.2 | 448.3 | 86.7 | 0.19 | 24.6 | 2277.9 | 2489.4 | 150.07
73.9667 | 151.9 | 149.5 | 108.8 | 797.5 | 801.2 | 355.8 | 450.5 | 86.9 | 0.21 | 24.8 | 2340.4 | 2601.2 | 150.1
73.975 | 152 | 149.5 | 108.7 | 797.8 | 800.9 | 352.4 | 446.7 | 86.7 | 0.23 | 24.5 | 2336.2 | 2623.7 | 150.24
73.9833 | 151.9 | 149.6 | 108.6 | 797.9 | 800.3 | 353.9 | 446.9 | 86.8 | 0.23 | 24.4 | 2297.6 | 2531.4 | 150.29
73.9917 | 151.9 | 149.5 | 108.7 | 797.9 | 800.4 | 353 | 446.1 | 86.8 | 0.22 | 24.4 | 2370.3 | 2638.4 | 150.32
74 | 152.1 | 149.8 | 108.7 | 798.1 | 800.6 | 351 | 444.6 | 86.9 | 0.22 | 24.6 | 2404.9 | 2609 | 150.42
74.0083 | 152 | 149.5 | 108.5 | 797.5 | 799.9 | 353.7 | 445.5 | 86.8 | 0.22 | 24.7 | 2438.9 | 2672.6 | 150.4
74.0167 | 152.1 | 149.5 | 108.5 | 798.1 | 800.2 | 351 | 443.8 | 87 | 0.25 | 24.6 | 2341.7 | 2543.8 | 150.24
74.025 | 152.1 | 149.5 | 108.6 | 797.8 | 800 | 353.6 | 445.5 | 86.9 | 0.21 | 25.1 | 2443 | 2651.6 | 150.38
74.0333 | 152 | 149.5 | 108.7 | 797.8 | 800.7 | 346.3 | 439.6 | 86.7 | 0.21 | 24.7 | 2363.5 | 2559.4 | 150.34
74.0417 | 152 | 149.7 | 108.6 | 797.5 | 800.8 | 353.6 | 449.3 | 86.7 | 0.22 | 24.6 | 2388.6 | 2666 | 150.32
74.05 | 152.1 | 149.8 | 108.5 | 797.8 | 801.2 | 352 | 443.9 | 86.8 | 0.24 | 24.7 | 2331.2 | 2559.8 | 150.36
74.0583 | 152.1 | 149.6 | 108.8 | 797.7 | 800.5 | 352.5 | 444.4 | 86.8 | 0.22 | 24.4 | 2371.6 | 2619.5 | 150.31
74.0667 | 152.1 | 149.7 | 108.8 | 797.2 | 800.9 | 351.7 | 444.6 | 86.7 | 0.22 | 24.6 | 2340.5 | 2602.4 | 150.21
74.075 | 152 | 149.6 | 108.7 | 797.7 | 800.4 | 352.4 | 445.1 | 86.8 | 0.21 | 24.7 | 2309.6 | 2521.9 | 150.13
74.0833 | 152 | 149.6 | 108.4 | 797.7 | 799.6 | 353.5 | 443 | 86.7 | 0.22 | 24.9 | 2315.4 | 2564 | 149.99
74.0917 | 152 | 149.4 | 108.5 | 797.6 | 799.8 | 353.4 | 448.5 | 86.8 | 0.21 | 24.8 | 2337.2 | 2478.2 | 150.08
74.1 | 151.9 | 149.4 | 108.9 | 797.8 | 801.4 | 351.4 | 444.4 | 86.6 | 0.23 | 24.5 | 2332.5 | 2606.2 | 150.01
74.1083 | 151.8 | 149.4 | 108.7 | 798 | 800.5 | 353.2 | 446.8 | 86.7 | 0.22 | 24.6 | 2366.4 | 2458.7 | 149.84
74.1167 | 151.8 | 149.3 | 108 | 797.5 | 800.9 | 356.2 | 453.1 | 86.8 | 0.24 | 24.6 | 2401.2 | 2589.2 | 150.01
74.125 | 151.8 | 149.5 | 108.7 | 797.3 | 801.9 | 353.2 | 447.7 | 86.8 | 0.22 | 24.6 | 2389.9 | 2570.9 | 150.09
74.1333 | 151.9 | 149.4 | 108.7 | 797.1 | 801.7 | 354.2 | 447.3 | 86.8 | 0.19 | 24.5 | 2387.7 | 2646.4 | 150.05
74.1417 | 151.9 | 149.4 | 108.4 | 797.8 | 801.5 | 351.9 | 447.1 | 86.9 | 0.25 | 24.9 | 2468.7 | 2591.3 | 150.16
74.15 | 152 | 149.5 | 108.5 | 797.9 | 801.5 | 354.8 | 451.5 | 86.7 | 0.21 | 24.8 | 2407.8 | 2560.2 | 150.22
74.1583 | 152 | 149.4 | 108.6 | 797.1 | 802.5 | 351.6 | 446.8 | 86.8 | 0.19 | 24.5 | 2455.9 | 2605.6 | 150.35
74.1667 | 152 | 149.5 | 108.7 | 797.2 | 802.6 | 353 | 446.8 | 86.8 | 0.2 | 24.5 | 2335.8 | 2588 | 150.37
74.175 | 152.1 | 149.5 | 108.6 | 797.4 | 802 | 352.4 | 448.3 | 86.7 | 0.21 | 24.5 | 2337.5 | 2596.7 | 150.34
74.1833 | 152 | 149.6 | 108.5 | 797.9 | 802.1 | 354 | 445.2 | 86.8 | 0.26 | 24.5 | 2295.8 | 2544.2 | 150.35
74.1917 | 152.1 | 149.6 | 108.4 | 797 | 802.2 | 348.9 | 445.2 | 86.8 | 0.26 | 24.4 | 2319.9 | 2587.8 | 150.37
74.2 | 152.1 | 149.6 | 108.4 | 797.1 | 802.1 | 351.5 | 440.7 | 86.8 | 0.19 | 24.5 | 2319.9 | 2710.7 | 150.3
74.2083 | 152 | 149.6 | 108.7 | 797.7 | 802.2 | 351.9 | 445.2 | 86.8 | 0.27 | 24.5 | 2375.6 | 2528.4 | 150.32
74.2167 | 152 | 149.7 | 108.7 | 797.7 | 800.7 | 354.3 | 447.8 | 86.7 | 0.21 | 25 | 2297.4 | 2649.1 | 150.35
74.225 | 152 | 149.5 | 108.1 | 797.9 | 801.7 | 350.3 | 439.9 | 86.7 | 0.24 | 24.7 | 2367.7 | 2641.7 | 150.35
74.2333 | 152 | 149.5 | 108.5 | 797.3 | 801.5 | 351.8 | 442.8 | 87 | 0.22 | 24.5 | 2351.5 | 2558.8 | 150.28
74.2417 | 152 | 149.6 | 108.5 | 797.2 | 801.5 | 350.9 | 445.5 | 86.7 | 0.21 | 24.8 | 2333.4 | 2517.2 | 150.22
74.25 | 152 | 149.6 | 108.5 | 797.5 | 801.1 | 354.9 | 446.7 | 86.8 | 0.24 | 24.7 | 2299.2 | 2505.8 | 150.1
74.2583 | 152 | 149.6 | 108.7 | 797.7 | 800.6 | 354.3 | 449.8 | 86.8 | 0.2 | 24.7 | 2333.7 | 2615.8 | 150.15
74.2667 | 151.9 | 149.6 | 108.6 | 797.9 | 799.6 | 353.9 | 447.5 | 86.7 | 0.19 | 24.7 | 2334 | 2569.3 | 150.1
74.275 | 152 | 149.6 | 108.4 | 798.1 | 800.5 | 350.7 | 442.4 | 86.8 | 0.23 | 24.6 | 2341.1 | 2668.7 | 150.24
74.2833 | 151.8 | 149.6 | 108.3 | 797.7 | 800.6 | 354.2 | 446.3 | 86.9 | 0.22 | 25.1 | 2399.1 | 2579.6 | 150
74.2917 | 151.9 | 149.4 | 108.5 | 797.7 | 800.1 | 350 | 440.8 | 86.8 | 0.21 | 24.5 | 2393.3 | 2492.6 | 149.98
74.3 | 151.8 | 149.4 | 109.5 | 797.8 | 800.6 | 353.6 | 447 | 86.8 | 0.26 | 24.5 | 2441.3 | 2540.4 | 149.94
74.3083 | 151.9 | 149.5 | 108.5 | 797.8 | 800.8 | 350.4 | 442.6 | 86.8 | 0.28 | 24.7 | 2440.3 | 2625 | 149.98
74.3167 | 151.9 | 149.5 | 108.6 | 798 | 800 | 352.7 | 447.3 | 86.8 | 0.21 | 24.8 | 2347.1 | 2449.9 | 150.16
74.325 | 151.9 | 149.4 | 108.9 | 797.7 | 799.8 | 351 | 447.5 | 86.7 | 0.2 | 24.7 | 2404.1 | 2622.8 | 150.08
74.3333 | 151.9 | 149.4 | 108.3 | 797.9 | 800.4 | 350.5 | 446.1 | 86.7 | 0.22 | 24.5 | 2324 | 2572.2 | 150.11
74.3417 | 151.8 | 149.5 | 108.4 | 797.8 | 800.9 | 353.1 | 447.8 | 86.6 | 0.21 | 24.4 | 2420.6 | 2597.2 | 150.15
74.35 | 151.9 | 149.4 | 108.6 | 797.6 | 800.4 | 353.2 | 446.3 | 86.9 | 0.21 | 25.1 | 2390.6 | 2598.2 | 150.19
74.3583 | 152 | 149.2 | 108.6 | 797.5 | 801.4 | 354.6 | 448.1 | 86.8 | 0.21 | 24.6 | 2331.4 | 2610.1 | 150.29
74.3667 | 151.9 | 149.4 | 108.6 | 798.2 | 800.8 | 349.6 | 443.9 | 86.7 | 0.28 | 24.8 | 2363.9 | 2713.7 | 150.27
74.375 | 151.9 | 149.4 | 108.8 | 797.4 | 801.6 | 351.2 | 444.6 | 86.7 | 0.2 | 24.6 | 2342 | 2548.3 | 150.55
74.3833 | 152.1 | 149.5 | 108.8 | 797.4 | 801.6 | 349.4 | 442.6 | 86.9 | 0.2 | 24.7 | 2300.5 | 2561.6 | 150.35
74.3917 | 152 | 149.6 | 108.6 | 797.7 | 801.4 | 351.6 | 445.9 | 86.8 | 0.23 | 24.7 | 2367.2 | 2563.7 | 150.35
74.4 | 151.9 | 149.4 | 108.7 | 797.8 | 800.6 | 351.4 | 444.6 | 86.8 | 0.19 | 24.7 | 2337.6 | 2593.2 | 150.43
74.4083 | 151.9 | 149.5 | 108.7 | 797.3 | 801.3 | 349.5 | 445.1 | 86.7 | 0.21 | 24.6 | 2321.5 | 2589.9 | 150.37
74.4167 | 152 | 149.5 | 108.7 | 796.9 | 800.5 | 351 | 446.6 | 86.7 | 0.25 | 25.2 | 2360.5 | 2528.2 | 150.46
74.425 | 152.1 | 149.5 | 108.7 | 798 | 800.2 | 352 | 442.8 | 86.7 | 0.2 | 24.9 | 2376.7 | 2570.4 | 150.47
74.4333 | 152 | 149.5 | 108.5 | 798.5 | 800 | 352.6 | 445.9 | 86.6 | 0.2 | 24.7 | 2368 | 2526.3 | 150.42
74.4417 | 152.1 | 149.6 | 108.5 | 798.4 | 799.9 | 351.2 | 444 | 86.8 | 0.21 | 24.6 | 2313 | 2634.3 | 150.48
74.45 | 152.2 | 149.7 | 108.5 | 798.1 | 800.5 | 353.4 | 448.8 | 86.8 | 0.21 | 24.5 | 2329.6 | 2644.5 | 150.43
74.4583 | 152.2 | 149.9 | 108.7 | 798.2 | 800.4 | 350.4 | 441.4 | 86.7 | 0.2 | 24.5 | 2322.2 | 2680.6 | 150.38
74.4667 | 152.2 | 149.8 | 108.8 | 797.9 | 801.1 | 349 | 438.5 | 86.8 | 0.26 | 24.6 | 2339.1 | 2671.9 | 150.61
74.475 | 152.1 | 149.7 | 108.7 | 797.4 | 801.5 | 354 | 448.7 | 86.6 | 0.26 | 24.8 | 2372.5 | 2633.5 | 150.26
74.4833 | 152 | 149.8 | 108.4 | 797.5 | 801.1 | 348.4 | 439.1 | 86.7 | 0.21 | 24.8 | 2305.6 | 2606.3 | 149.99
74.4917 | 152 | 149.5 | 108.5 | 797.5 | 801.1 | 353.9 | 447.5 | 86.8 | 0.21 | 24.6 | 2346.7 | 2645.8 | 149.82
74.5 | 151.9 | 149.6 | 108.6 | 798.1 | 800.8 | 355.2 | 448.4 | 86.6 | 0.23 | 24.4 | 2292.4 | 2642.4 | 149.89
74.5083 | 151.9 | 149.4 | 108.7 | 798.4 | 800.5 | 352.6 | 444.9 | 86.7 | 0.26 | 24.7 | 2377.5 | 2604.7 | 149.98
74.5167 | 151.9 | 149.3 | 108.7 | 797.4 | 801.8 | 352.9 | 443.4 | 86.8 | 0.22 | 24.4 | 2396.8 | 2581.3 | 149.97
74.525 | 151.8 | 149.4 | 108.7 | 797.6 | 801.8 | 350 | 445 | 86.7 | 0.2 | 24.5 | 2329.7 | 2569.6 | 149.78
74.5333 | 151.8 | 149.4 | 108.4 | 797.3 | 800.5 | 352.2 | 446.6 | 86.8 | 0.2 | 24.5 | 2370.1 | 2632.7 | 149.79
74.5417 | 151.8 | 149.1 | 108.4 | 798 | 801.4 | 352 | 444.1 | 86.7 | 0.26 | 24.7 | 2335.2 | 2595 | 149.99
74.55 | 151.8 | 149.4 | 108.1 | 797.8 | 800.6 | 355.1 | 450.8 | 86.9 | 0.2 | 25 | 2289.7 | 2533.6 | 150.05
74.5583 | 151.9 | 149.5 | 108.7 | 797.9 | 800.9 | 349.2 | 442 | 86.8 | 0.23 | 24.6 | 2283.7 | 2607.9 | 150.33
74.5667 | 152 | 149.5 | 108.4 | 798.9 | 799.8 | 352.1 | 442.8 | 87 | 0.21 | 24.5 | 2297.8 | 2568.3 | 150.28
74.575 | 152 | 149.5 | 108.5 | 798 | 800.8 | 353 | 443.2 | 86.7 | 0.23 | 24.7 | 2363.2 | 2631.1 | 150.32
74.5833 | 152 | 149.6 | 108.7 | 797.8 | 800.8 | 348.2 | 439.7 | 86.5 | 0.2 | 24.7 | 2367.2 | 2613 | 150.49
74.5917 | 152.1 | 149.6 | 108.8 | 798.1 | 801 | 352.1 | 446.2 | 86.8 | 0.25 | 24.8 | 2361.6 | 2663.9 | 150.45
74.6 | 152.2 | 149.6 | 108.5 | 798.1 | 800.4 | 352.4 | 444.5 | 86.6 | 0.23 | 24.8 | 2309.3 | 2499.8 | 150.42
74.6083 | 152.1 | 149.8 | 108.7 | 798.3 | 799.6 | 350.9 | 440.5 | 86.8 | 0.21 | 24.8 | 2352.9 | 2597.5 | 150.49
74.6167 | 152.2 | 149.6 | 108.4 | 798.1 | 798.9 | 352.1 | 443.3 | 86.7 | 0.22 | 24.8 | 2301.7 | 2592.1 | 150.47
74.625 | 152.1 | 149.6 | 108.4 | 798.2 | 799.7 | 349.3 | 439.3 | 86.8 | 0.21 | 24.6 | 2324.9 | 2608.2 | 150.3
74.6333 | 152.1 | 149.7 | 108.6 | 797.5 | 799.9 | 354.8 | 448.2 | 86.8 | 0.18 | 24.8 | 2414.2 | 2521.1 | 150.18
74.6417 | 151.9 | 149.7 | 108.7 | 797.6 | 800.1 | 349.7 | 438.9 | 86.7 | 0.22 | 24.5 | 2347.2 | 2662.5 | 149.97
74.65 | 151.9 | 149.3 | 108.7 | 797.9 | 799.6 | 354.8 | 446.5 | 86.8 | 0.22 | 24.7 | 2332.4 | 2540.9 | 149.98
74.6583 | 151.9 | 149.5 | 108.7 | 797.7 | 799.9 | 353.3 | 445.5 | 86.9 | 0.2 | 24.5 | 2413.5 | 2628.5 | 150.03
74.6667 | 151.9 | 149.4 | 108.5 | 797.4 | 799.6 | 349.8 | 442.1 | 86.9 | 0.2 | 24.7 | 2411.1 | 2539.5 | 149.92
74.675 | 151.8 | 149.5 | 108.6 | 797.7 | 800.4 | 355.3 | 450.2 | 86.7 | 0.21 | 24.7 | 2346.8 | 2583.5 | 149.91
74.6833 | 151.8 | 149.3 | 108.5 | 797.2 | 800 | 353.5 | 445.5 | 86.7 | 0.21 | 24.8 | 2381.6 | 2662.6 | 149.97
74.6917 | 151.9 | 149.2 | 108.5 | 797.7 | 801.3 | 353.1 | 442.4 | 86.7 | 0.22 | 24.7 | 2357.7 | 2559.2 | 150.06
74.7 | 151.9 | 149.5 | 108.6 | 797.5 | 800.9 | 354.7 | 446.4 | 86.7 | 0.2 | 24.5 | 2390.8 | 2654.7 | 150.05
74.7083 | 151.9 | 149.6 | 108.8 | 797.2 | 800.8 | 355.3 | 447.4 | 86.6 | 0.2 | 24.7 | 2408.8 | 2585.3 | 150.18
74.7167 | 151.9 | 149.5 | 108.6 | 797.5 | 800.8 | 351.4 | 446.2 | 86.8 | 0.23 | 24.8 | 2391.1 | 2551.5 | 150.26
74.725 | 152 | 149.5 | 108.5 | 797.4 | 800.2 | 351.3 | 444.4 | 86.8 | 0.2 | 24.6 | 2419.1 | 2532.8 | 150.34
74.7333 | 152 | 149.7 | 108.5 | 797.5 | 799.9 | 352 | 444.1 | 86.8 | 0.21 | 24.5 | 2345.2 | 2616.4 | 150.29
74.7417 | 152 | 149.6 | 109 | 797.2 | 799.8 | 353.9 | 448.3 | 86.8 | 0.32 | 24.6 | 2382.4 | 2590.4 | 150.36
74.75 | 152.1 | 149.7 | 108.7 | 797.1 | 799.7 | 353.7 | 449 | 86.7 | 0.2 | 24.8 | 2456.4 | 2612.2 | 150.44
74.7583 | 152.2 | 149.7 | 108.7 | 797.6 | 800 | 353.8 | 444.1 | 86.8 | 0.24 | 24.8 | 2370 | 2578.3 | 150.53
74.7667 | 152.2 | 149.7 | 108.4 | 797 | 800 | 354 | 450.2 | 86.7 | 0.22 | 24.8 | 2473.2 | 2532.3 | 150.37
74.775 | 152.1 | 149.6 | 108.7 | 797.1 | 800.6 | 354 | 449.6 | 86.7 | 0.21 | 24.7 | 2336.3 | 2565.8 | 150.45
74.7833 | 152 | 149.8 | 108.8 | 798 | 800.2 | 350.3 | 444.7 | 86.7 | 0.23 | 24.6 | 2351.9 | 2574.4 | 150.29
74.7917 | 152.1 | 149.6 | 108.7 | 797.3 | 800.9 | 353.2 | 444 | 86.7 | 0.26 | 24.4 | 2322.9 | 2561.6 | 150.31
74.8 | 152.1 | 149.8 | 108.8 | 797.4 | 800.8 | 353.3 | 447 | 86.7 | 0.21 | 24.7 | 2387.1 | 2521.1 | 150.31
74.8083 | 152 | 149.5 | 108.6 | 797 | 800.5 | 353.7 | 447 | 86.7 | 0.21 | 24.7 | 2428 | 2626.4 | 150.19
74.8167 | 152 | 149.5 | 108.6 | 796.7 | 800.9 | 350.5 | 443.3 | 86.7 | 0.21 | 24.7 | 2302.5 | 2641 | 150.12
74.825 | 151.9 | 149.4 | 108.5 | 796.7 | 801.4 | 354.2 | 446.9 | 86.8 | 0.22 | 24.7 | 2395.8 | 2640.3 | 150.03
74.8333 | 152 | 149.4 | 108.6 | 796.2 | 800.5 | 353.7 | 446.8 | 86.7 | 0.22 | 24.7 | 2300.3 | 2585.7 | 150.07
74.8417 | 152 | 149.5 | 108.9 | 796.9 | 801.2 | 355.1 | 447.7 | 86.8 | 0.21 | 24.6 | 2431.7 | 2600.3 | 150.18
74.85 | 151.9 | 149.5 | 108.6 | 797.1 | 800.9 | 354.3 | 447.8 | 86.7 | 0.24 | 24.5 | 2373.1 | 2614.4 | 150.04
74.8583 | 151.9 | 149.5 | 108.7 | 796.6 | 800.9 | 352.1 | 445.5 | 86.8 | 0.29 | 24.5 | 2365.1 | 2554.8 | 150
74.8667 | 151.9 | 149.6 | 108.6 | 797.5 | 801.7 | 349.6 | 439.9 | 86.6 | 0.21 | 24.7 | 2415.9 | 2561.7 | 150.03
74.875 | 151.9 | 149.5 | 108.6 | 797.5 | 800.4 | 350.9 | 448.4 | 86.9 | 0.21 | 24.5 | 2376.2 | 2636.2 | 150.01
74.8833 | 151.9 | 149.3 | 108.8 | 797 | 800.1 | 352.7 | 445.5 | 86.7 | 0.22 | 24.8 | 2445.6 | 2596.3 | 150.06
74.8917 | 151.9 | 149.6 | 108.8 | 797.8 | 799.9 | 355.1 | 450.6 | 86.7 | 0.23 | 24.6 | 2343.6 | 2663.5 | 150.23
74.9 | 151.9 | 149.5 | 108.4 | 797.1 | 799.9 | 353.9 | 446.7 | 86.7 | 0.21 | 25 | 2408.2 | 2594.5 | 150.24
74.9083 | 151.8 | 149.5 | 108.4 | 797.8 | 799.7 | 352 | 444.2 | 86.8 | 0.21 | 24.6 | 2354.4 | 2572.1 | 150.22
74.9167 | 151.9 | 149.4 | 108.7 | 797.7 | 799.5 | 351 | 440.7 | 86.8 | 0.3 | 24.7 | 2319.9 | 2600.6 | 150.21
74.925 | 152 | 149.4 | 108.9 | 797 | 800.5 | 353.9 | 448.6 | 86.8 | 0.22 | 24.5 | 2391.3 | 2601.7 | 150.34
74.9333 | 152 | 149.5 | 108.9 | 797.1 | 800.6 | 351 | 442.5 | 86.7 | 0.22 | 24.4 | 2315.4 | 2578.5 | 150.26
74.9417 | 152 | 149.6 | 108.3 | 797.3 | 801 | 350.4 | 441.5 | 86.8 | 0.21 | 24.6 | 2379.9 | 2536.5 | 150.51
74.95 | 152.1 | 149.5 | 108.7 | 797 | 801 | 353.9 | 444.9 | 86.7 | 0.25 | 24.6 | 2356.5 | 2597.6 | 150.39
74.9583 | 152 | 149.7 | 108.4 | 797.4 | 800.9 | 351.4 | 443.6 | 86.7 | 0.24 | 24.7 | 2331.1 | 2560.3 | 150.4
74.9667 | 152 | 149.4 | 108.6 | 797 | 801.3 | 352.4 | 445.7 | 86.9 | 0.25 | 24.9 | 2319 | 2589.2 | 150.43
74.975 | 152.1 | 149.6 | 109 | 796.7 | 800.9 | 349.4 | 442.8 | 86.8 | 0.23 | 24.7 | 2345.5 | 2581.4 | 150.43
74.9833 | 152.1 | 149.5 | 108.8 | 797.3 | 800.9 | 355.4 | 451.4 | 86.8 | 0.22 | 24.8 | 2361 | 2630 | 150.52
74.9917 | 152.2 | 149.7 | 108.2 | 796.8 | 801.3 | 349.3 | 442.5 | 86.9 | 0.21 | 24.6 | 2359.4 | 2530.9 | 150.52
75 | 152.1 | 149.7 | 108.2 | 796.9 | 800.9 | 350.7 | 443.6 | 86.8 | 0.22 | 24.5 | 2321 | 2646.3 | 150.38
75.0083 | 152.2 | 149.7 | 108.7 | 797.3 | 801 | 353.8 | 446.6 | 86.8 | 0.21 | 24.5 | 2381.2 | 2625.7 | 150.45
75.0167 | 152 | 149.7 | 108.7 | 797.4 | 801.3 | 351.3 | 440.9 | 86.8 | 0.2 | 24.7 | 2326.3 | 2680.1 | 150.29
75.025 | 152.1 | 149.6 | 108.8 | 796.9 | 801 | 351.1 | 443.3 | 86.8 | 0.2 | 24.6 | 2342.5 | 2534.7 | 150.14
75.0333 | 152.1 | 149.5 | 108.6 | 796.9 | 801.6 | 354.2 | 452.5 | 86.8 | 0.24 | 24.8 | 2334.6 | 2531.7 | 150.08
75.0417 | 151.9 | 149.5 | 108.5 | 796.9 | 801.8 | 354.4 | 447.1 | 86.8 | 0.21 | 24.7 | 2382.9 | 2553.3 | 150.05
75.05 | 151.9 | 149.7 | 108.5 | 796.9 | 801.2 | 351.3 | 439.9 | 86.8 | 0.19 | 24.5 | 2392.8 | 2732.8 | 150.12
75.0583 | 151.8 | 149.4 | 108.7 | 797.4 | 799.8 | 353.5 | 446.4 | 86.7 | 0.21 | 24.7 | 2364.5 | 2590.9 | 150.09
75.0667 | 151.9 | 149.5 | 108.8 | 797.8 | 800.1 | 349 | 439.7 | 86.9 | 0.2 | 24.5 | 2377.8 | 2442.9 | 149.99
75.075 | 151.9 | 149.4 | 108.6 | 797.4 | 801.3 | 354 | 447.1 | 86.8 | 0.21 | 24.4 | 2342.1 | 2617.2 | 150.09
75.0833 | 151.8 | 149.4 | 108.9 | 797.4 | 801 | 350.2 | 441.6 | 86.9 | 0.22 | 24.6 | 2363.6 | 2496.3 | 149.95
75.0917 | 151.8 | 149.3 | 108.4 | 797.2 | 801.1 | 355.5 | 450.7 | 86.8 | 0.28 | 24.7 | 2381.7 | 2611.1 | 150.01
75.1 | 152 | 149.3 | 108.6 | 797.3 | 801.8 | 355.7 | 452.2 | 87 | 0.22 | 24.8 | 2345.2 | 2563.7 | 149.91
75.1083 | 151.9 | 149.4 | 108.9 | 797.1 | 799.9 | 353.2 | 447.6 | 87 | 0.29 | 24.6 | 2355 | 2553 | 150.14
75.1167 | 151.9 | 149.4 | 108.4 | 797 | 801 | 354.5 | 445.2 | 86.8 | 0.25 | 24.7 | 2401.4 | 2516 | 150.16
75.125 | 152 | 149.4 | 108.4 | 796.9 | 801.1 | 352.7 | 444.9 | 86.7 | 0.23 | 24.7 | 2343.5 | 2509 | 150.22
75.1333 | 152 | 149.5 | 108.5 | 796.6 | 799.9 | 350.3 | 443.7 | 86.8 | 0.22 | 24.5 | 2314.3 | 2666.2 | 150.32
75.1417 | 152 | 149.5 | 108.4 | 797 | 800.8 | 355.4 | 446.3 | 86.8 | 0.22 | 24.5 | 2404.7 | 2651.3 | 150.28
75.15 | 151.9 | 149.5 | 108.8 | 796.7 | 801.1 | 351.9 | 442.9 | 86.5 | 0.27 | 24.5 | 2412.3 | 2594.8 | 150.2
75.1583 | 152.1 | 149.7 | 108.3 | 797.2 | 800.1 | 353.9 | 446.9 | 86.9 | 0.23 | 24.5 | 2337.5 | 2537.5 | 150.28
75.1667 | 152 | 149.5 | 108.3 | 797.4 | 799.8 | 353.4 | 446 | 86.7 | 0.33 | 24.9 | 2314 | 2530.7 | 150.24
75.175 | 152.1 | 149.5 | 108.5 | 797.3 | 800.7 | 352.7 | 446.2 | 86.8 | 0.24 | 24.6 | 2360.3 | 2582.4 | 150.4
75.1833 | 152 | 149.6 | 108.4 | 797 | 801.7 | 353 | 444.8 | 86.9 | 0.26 | 24.5 | 2411.7 | 2641.3 | 150.34
75.1917 | 152 | 149.4 | 108.3 | 797.3 | 801.7 | 353.8 | 444 | 86.8 | 0.23 | 24.6 | 2372.8 | 2594.7 | 150.23
75.2 | 152.1 | 149.6 | 108.6 | 797.2 | 800.1 | 354.3 | 446.4 | 86.8 | 0.28 | 24.7 | 2369.3 | 2539.1 | 150.35
75.2083 | 152 | 149.6 | 108.6 | 797 | 800.7 | 351.5 | 446.2 | 86.7 | 0.21 | 24.5 | 2373.5 | 2579.3 | 150.31
75.2167 | 152 | 149.7 | 108.6 | 797.4 | 800.6 | 352.3 | 445.6 | 86.5 | 0.25 | 24.8 | 2346.2 | 2589.2 | 150.36
75.225 | 152 | 149.6 | 108.7 | 797.3 | 801.2 | 350.5 | 444 | 86.8 | 0.25 | 24.7 | 2292.1 | 2635.7 | 150.34
75.2333 | 152.1 | 149.5 | 108.5 | 797.4 | 801.1 | 352.6 | 447.5 | 86.8 | 0.23 | 24.8 | 2333 | 2496.3 | 150.41
75.2417 | 152 | 149.6 | 108.6 | 797.5 | 801.8 | 352.2 | 441.7 | 86.7 | 0.21 | 24.5 | 2279.4 | 2507.1 | 150.37
75.25 | 152.1 | 149.6 | 108.7 | 796.7 | 801.7 | 350 | 438.6 | 86.8 | 0.21 | 24.4 | 2330.3 | 2523.4 | 150.29
75.2583 | 151.9 | 149.6 | 108.5 | 797.1 | 800 | 353.5 | 449.8 | 86.7 | 0.22 | 24.8 | 2308.1 | 2591.6 | 150.16
75.2667 | 152 | 149.5 | 108.5 | 797.1 | 800.6 | 351.4 | 445 | 86.7 | 0.22 | 24.5 | 2319.5 | 2559 | 150.14
75.275 | 151.9 | 149.3 | 108.5 | 796.8 | 801.2 | 350.5 | 446.4 | 86.7 | 0.29 | 24.6 | 2392.8 | 2712.9 | 150.12
75.2833 | 151.9 | 149.4 | 108.5 | 797.1 | 801.7 | 352 | 438.5 | 86.7 | 0.24 | 24.7 | 2386 | 2547.4 | 150.12
75.2917 | 152 | 149.4 | 108.9 | 796.5 | 800.4 | 357.4 | 447.9 | 86.9 | 0.24 | 24.9 | 2350.2 | 2482.8 | 150.15
75.3 | 151.9 | 149.4 | 108.5 | 797.4 | 800.9 | 349.7 | 442.6 | 86.8 | 0.21 | 24.5 | 2357.1 | 2636.6 | 150.16
75.3083 | 151.9 | 149.4 | 108.4 | 797.1 | 800.4 | 353.1 | 445.1 | 86.9 | 0.24 | 24.4 | 2325 | 2620.1 | 150.18
75.3167 | 151.9 | 149.5 | 108.7 | 797.5 | 800.3 | 352.4 | 444.2 | 86.7 | 0.21 | 24.5 | 2360 | 2721.3 | 150.16
75.325 | 151.9 | 149.7 | 108.9 | 798 | 800.1 | 353.1 | 444.5 | 86.7 | 0.26 | 24.7 | 2381.5 | 2560.8 | 150.17
75.3333 | 151.9 | 149.5 | 108.6 | 797.6 | 799.6 | 353 | 445.6 | 86.9 | 0.22 | 24.6 | 2370.1 | 2611.4 | 150.19
75.3417 | 152 | 149.7 | 108.5 | 797.5 | 800.5 | 348.4 | 438.7 | 86.7 | 0.22 | 24.5 | 2278.5 | 2568.3 | 150.2
75.35 | 151.8 | 149.4 | 108.4 | 797.4 | 799.4 | 351.2 | 441.3 | 86.8 | 0.26 | 25 | 2386.6 | 2464.6 | 150.18
75.3583 | 151.9 | 149.5 | 108.5 | 797.8 | 799.9 | 350.6 | 445.3 | 86.9 | 0.24 | 24.6 | 2368.1 | 2711.5 | 150.13
75.3667 | 151.9 | 149.5 | 108.8 | 797.9 | 799.6 | 352.4 | 443.1 | 86.8 | 0.2 | 24.6 | 2364.4 | 2531.3 | 150.2
75.375 | 151.9 | 149.3 | 108.6 | 798 | 800.3 | 352.6 | 447.6 | 86.8 | 0.24 | 24.6 | 2432.8 | 2561.6 | 150.18
75.3833 | 151.9 | 149.4 | 108.8 | 798.1 | 799.9 | 356.1 | 453.7 | 86.8 | 0.24 | 24.9 | 2371.6 | 2586 | 150.26
75.3917 | 152 | 149.6 | 108.9 | 797.7 | 799.8 | 350.2 | 442.7 | 86.7 | 0.22 | 24.5 | 2352.3 | 2478.3 | 150.27
75.4 | 151.9 | 149.5 | 108.4 | 798.4 | 799.8 | 352.6 | 442.1 | 86.7 | 0.21 | 24.6 | 2354.5 | 2676 | 150.26
75.4083 | 151.9 | 149.6 | 108.6 | 797.6 | 800.2 | 353.5 | 444.2 | 86.8 | 0.23 | 24.8 | 2379.4 | 2618.5 | 150.31
75.4167 | 152 | 149.7 | 108.7 | 798 | 800.1 | 349.7 | 443.4 | 86.8 | 0.22 | 24.7 | 2401.7 | 2674.2 | 150.37
75.425 | 152 | 149.7 | 108.8 | 797.9 | 800.7 | 350.1 | 442.3 | 86.8 | 0.21 | 24.9 | 2376.1 | 2556.4 | 150.32
75.4333 | 152.1 | 149.8 | 108.3 | 798.2 | 800 | 357.2 | 449.6 | 86.7 | 0.23 | 24.9 | 2359.2 | 2573.5 | 150.43
75.4417 | 152 | 149.4 | 108.4 | 798.7 | 800.4 | 354.1 | 446.7 | 86.8 | 0.27 | 24.7 | 2335.9 | 2549.4 | 150.31
75.45 | 152 | 149.6 | 108.6 | 798.3 | 801.1 | 352.1 | 443.3 | 86.8 | 0.28 | 24.5 | 2363.9 | 2623 | 150.4
75.4583 | 152.1 | 149.7 | 108.7 | 798.2 | 801.2 | 351 | 440 | 86.7 | 0.22 | 24.8 | 2411.5 | 2533.3 | 150.44
75.4667 | 152.1 | 149.6 | 108.2 | 797.6 | 800.2 | 353.4 | 449.7 | 86.7 | 0.26 | 24.7 | 2348.8 | 2640.1 | 150.39
75.475 | 152.1 | 149.5 | 108.5 | 797.8 | 800.5 | 352.6 | 447.4 | 86.7 | 0.26 | 24.5 | 2371.7 | 2604.7 | 150.41
75.4833 | 152.1 | 149.6 | 108.7 | 798 | 800.1 | 353.8 | 444.6 | 86.7 | 0.24 | 24.8 | 2324.3 | 2585.2 | 150.36
75.4917 | 152 | 149.6 | 108.3 | 797.8 | 800.1 | 352.4 | 443.4 | 86.7 | 0.2 | 24.9 | 2464.5 | 2674.6 | 150.27
75.5 | 152 | 149.5 | 108.3 | 797.7 | 800.4 | 353.1 | 443.9 | 86.7 | 0.23 | 24.7 | 2393.4 | 2619.8 | 150.15
75.5083 | 152 | 149.4 | 108.5 | 797.1 | 800.7 | 353.2 | 447.8 | 87 | 0.21 | 24.4 | 2331.7 | 2522.8 | 150.14
75.5167 | 151.9 | 149.3 | 108.6 | 797.8 | 800.6 | 350 | 440.1 | 86.8 | 0.27 | 24.5 | 2373.5 | 2534.6 | 150.14
75.525 | 151.9 | 149.4 | 108.7 | 798.1 | 800.3 | 352 | 443.6 | 86.9 | 0.22 | 24.8 | 2419.1 | 2519.6 | 150.04
75.5333 | 151.8 | 149.4 | 108.5 | 797.7 | 799.5 | 352.6 | 446.2 | 86.8 | 0.25 | 24.7 | 2462.3 | 2631.9 | 150.14
75.5417 | 151.9 | 149.5 | 108.5 | 798.1 | 800 | 350 | 443.2 | 86.8 | 0.23 | 24.7 | 2367.7 | 2578.3 | 150.12
75.55 | 151.9 | 149.6 | 108.5 | 798 | 799.9 | 355.2 | 448.3 | 86.8 | 0.22 | 24.5 | 2357.5 | 2533.5 | 150.04
75.5583 | 151.9 | 149.3 | 108.5 | 798.1 | 799.6 | 353.5 | 448.6 | 86.9 | 0.25 | 25 | 2455.5 | 2677.4 | 150.19
75.5667 | 151.9 | 149.4 | 108.6 | 798.1 | 800 | 355 | 447.9 | 86.7 | 0.23 | 24.6 | 2361.7 | 2597.7 | 150.06
75.575 | 151.9 | 149.4 | 107.6 | 798.2 | 800.4 | 354.7 | 444.6 | 86.7 | 0.26 | 24.5 | 2312.8 | 2700.8 | 150.13
75.5833 | 151.9 | 149.5 | 108.6 | 797.9 | 799.9 | 353.1 | 442.8 | 86.6 | 0.22 | 24.6 | 2344.7 | 2611.4 | 150.07
75.5917 | 151.9 | 149.4 | 108.6 | 797.7 | 800.7 | 353.1 | 446.7 | 86.8 | 0.25 | 24.8 | 2378.3 | 2519.3 | 150.24
75.6 | 151.9 | 149.5 | 108.5 | 798.2 | 800.5 | 347.9 | 437.6 | 86.8 | 0.22 | 24.7 | 2357.4 | 2583.4 | 150.3
75.6083 | 152 | 149.5 | 108.5 | 798.5 | 799.7 | 351.3 | 443.9 | 86.8 | 0.25 | 24.5 | 2441.1 | 2684.4 | 150.33
75.6167 | 152 | 149.6 | 108.4 | 798.3 | 799.9 | 353.1 | 446.5 | 86.8 | 0.22 | 24.6 | 2420.7 | 2507.4 | 150.25
75.625 | 152 | 149.6 | 108.7 | 798 | 799.8 | 356.6 | 447.5 | 86.8 | 0.23 | 24.6 | 2355.6 | 2569.3 | 150.36
75.6333 | 152 | 149.5 | 108.8 | 798.3 | 799.8 | 351.8 | 445.2 | 86.9 | 0.21 | 24.7 | 2293.5 | 2491.9 | 150.29
75.6417 | 152 | 149.5 | 108.5 | 797.6 | 800.1 | 354 | 450.6 | 86.8 | 0.25 | 24.4 | 2434.8 | 2599.5 | 150.35
75.65 | 152 | 149.5 | 108.8 | 798 | 799.6 | 352 | 449.1 | 86.7 | 0.21 | 24.6 | 2378.7 | 2640.7 | 150.34
75.6583 | 152.1 | 149.6 | 109.4 | 798.2 | 799.4 | 352.2 | 443.5 | 86.8 | 0.23 | 24.6 | 2471.7 | 2716.3 | 150.34
75.6667 | 152 | 149.7 | 108.4 | 798.3 | 799.4 | 349.7 | 439.6 | 86.8 | 0.27 | 24.6 | 2380.3 | 2547 | 150.32
75.675 | 152 | 149.5 | 108.7 | 798 | 799.4 | 352.8 | 443.1 | 86.9 | 0.24 | 24.8 | 2345.6 | 2518.4 | 150.5
75.6833 | 152 | 149.5 | 108.6 | 798.2 | 799.1 | 354.3 | 449.9 | 86.8 | 0.26 | 24.5 | 2306.7 | 2584.9 | 150.4
75.6917 | 152 | 149.5 | 108.7 | 797.9 | 799.4 | 348.9 | 439.5 | 86.7 | 0.21 | 24.8 | 2401.8 | 2471 | 150.37
75.7 | 152.1 | 149.6 | 108.6 | 798.4 | 799.6 | 353.6 | 447.2 | 86.8 | 0.26 | 24.8 | 2431.6 | 2660 | 150.27
75.7083 | 152 | 149.7 | 108.6 | 798.1 | 799.6 | 354.2 | 448.9 | 86.8 | 0.22 | 25 | 2345.2 | 2578.6 | 150.21
75.7167 | 152 | 149.6 | 108.4 | 798.4 | 799.6 | 354.6 | 447.9 | 86.6 | 0.2 | 24.6 | 2402 | 2639.2 | 150.26
75.725 | 152 | 149.5 | 108.5 | 798.4 | 799.7 | 352.1 | 444.8 | 86.8 | 0.21 | 24.8 | 2353.8 | 2452.9 | 150.31
75.7333 | 152 | 149.6 | 108.6 | 798.2 | 799.6 | 352.7 | 442.1 | 86.7 | 0.21 | 24.8 | 2343.3 | 2581.4 | 150.31
75.7417 | 151.9 | 149.6 | 108.7 | 798.5 | 799.8 | 357.6 | 452.8 | 86.8 | 0.23 | 24.6 | 2389.9 | 2521.1 | 150.25
75.75 | 151.9 | 149.5 | 108.7 | 798.2 | 800.2 | 351.5 | 446.9 | 86.8 | 0.26 | 24.5 | 2398.5 | 2549.2 | 150.22
75.7583 | 152.1 | 149.4 | 109 | 798.1 | 800.1 | 351.6 | 443.1 | 86.9 | 0.22 | 24.5 | 2445.8 | 2684.6 | 150.31
75.7667 | 152 | 149.7 | 108.5 | 798.1 | 799.2 | 349.8 | 440.8 | 86.2 | 0.2 | 24.6 | 2339.3 | 2545.1 | 150.24
75.775 | 152 | 149.5 | 108.4 | 798.5 | 799.8 | 350.4 | 441.5 | 86.7 | 0.21 | 24.6 | 2334.3 | 2636.9 | 150.28
75.7833 | 152.1 | 149.6 | 108.5 | 797.7 | 800.2 | 354.9 | 452 | 86.8 | 0.25 | 24.9 | 2346.2 | 2642.2 | 150.29
75.7917 | 152 | 149.5 | 108.8 | 797.9 | 799.7 | 351.3 | 444.9 | 86.9 | 0.23 | 25 | 2507.7 | 2597.7 | 150.07
75.8 | 152 | 149.5 | 108.3 | 797.7 | 799.5 | 349.9 | 443.8 | 86.8 | 0.19 | 24.6 | 2376.7 | 2573.3 | 150.18
75.8083 | 151.9 | 149.3 | 108.5 | 797.7 | 800.1 | 353.2 | 445.6 | 86.7 | 0.2 | 24.8 | 2427.2 | 2512.2 | 150.08
75.8167 | 151.8 | 149.4 | 108.5 | 797.5 | 800.8 | 353.8 | 446.6 | 86.7 | 0.23 | 24.8 | 2358.8 | 2556.8 | 150.1
75.825 | 151.9 | 149.3 | 108.6 | 797.5 | 800.6 | 351.3 | 441.5 | 86.8 | 0.21 | 24.8 | 2316.5 | 2564.1 | 150.04
75.8333 | 151.8 | 149.5 | 108.5 | 798.1 | 800.3 | 348.8 | 443.2 | 86.8 | 0.19 | 24.7 | 2358.5 | 2562.4 | 150.18
75.8417 | 151.9 | 149.4 | 108.6 | 798 | 800.3 | 354.6 | 445.6 | 86.7 | 0.2 | 24.6 | 2390.1 | 2669 | 150.01
75.85 | 151.9 | 149.5 | 108.8 | 797.5 | 799.8 | 351.8 | 444.5 | 86.8 | 0.2 | 24.6 | 2344.6 | 2527 | 150.13
75.8583 | 152 | 149.6 | 108.4 | 797.2 | 800 | 352.2 | 445.2 | 86.7 | 0.21 | 24.7 | 2379.9 | 2547.4 | 150.21
75.8667 | 151.9 | 149.5 | 108.6 | 798.1 | 800.1 | 351.6 | 442.3 | 86.8 | 0.2 | 24.8 | 2287.9 | 2564.5 | 150.26
75.875 | 152 | 149.6 | 108.7 | 797.9 | 800.6 | 350.3 | 438.6 | 86.9 | 0.27 | 24.6 | 2381.8 | 2566.6 | 150.27
75.8833 | 152 | 149.6 | 108.9 | 797.9 | 800.1 | 349.7 | 441.8 | 86.6 | 0.22 | 24.7 | 2376.4 | 2556.9 | 150.3
75.8917 | 152 | 149.6 | 108.7 | 798.3 | 800.2 | 352.5 | 442.1 | 86.7 | 0.23 | 24.8 | 2391.9 | 2528.8 | 150.22
75.9 | 152 | 149.6 | 108.6 | 797.9 | 799.5 | 350.2 | 441.2 | 86.9 | 0.24 | 24.5 | 2368.6 | 2581.9 | 150.23
75.9083 | 152 | 149.5 | 108.5 | 798 | 799.6 | 355.5 | 447.6 | 86.8 | 0.21 | 24.7 | 2429.8 | 2533.9 | 150.18
75.9167 | 152 | 149.3 | 108.6 | 798.1 | 799.9 | 357 | 448.3 | 86.8 | 0.28 | 24.7 | 2461.6 | 2579 | 150.21
75.925 | 151.9 | 149.5 | 108.8 | 798 | 800.3 | 351.5 | 441.6 | 86.6 | 0.23 | 24.6 | 2449.4 | 2629.5 | 150.18
75.9333 | 152 | 149.4 | 108.8 | 798.3 | 800.4 | 353.2 | 444.6 | 86.8 | 0.32 | 24.6 | 2347.5 | 2542.4 | 150.38
75.9417 | 151.8 | 149.5 | 108.6 | 798.2 | 800.3 | 353.9 | 444.9 | 86.8 | 0.25 | 24.7 | 2399.2 | 2620.3 | 150.23
75.95 | 151.9 | 149.4 | 108.5 | 797.4 | 800.3 | 352.5 | 443.5 | 86.8 | 0.23 | 25 | 2386.6 | 2598.6 | 150.24
75.9583 | 151.9 | 149.4 | 108.7 | 797.9 | 800.2 | 352.6 | 443.5 | 86.9 | 0.22 | 24.8 | 2432.6 | 2659.7 | 150.3
75.9667 | 152 | 149.7 | 108.7 | 797.9 | 800 | 356.9 | 448.5 | 86.9 | 0.2 | 24.6 | 2430 | 2626.6 | 150.3
75.975 | 152 | 149.5 | 108.7 | 797.7 | 800.1 | 354.7 | 451.8 | 86.8 | 0.22 | 24.6 | 2386.4 | 2456.7 | 150.35
75.9833 | 151.9 | 149.3 | 108.8 | 797.5 | 799.9 | 353.1 | 445.3 | 86.6 | 0.21 | 24.5 | 2348.6 | 2567 | 150.31
75.9917 | 151.9 | 149.6 | 108.6 | 797.5 | 800.4 | 352.3 | 445.1 | 86.8 | 0.23 | 24.7 | 2396.2 | 2666.9 | 150.33
76 | 152 | 149.5 | 108.6 | 797.5 | 799.9 | 355.7 | 448.2 | 86.8 | 0.24 | 24.8 | 2477.5 | 2575.3 | 150.32
76.0083 | 152 | 149.6 | 108.4 | 797.5 | 800.4 | 350 | 444.8 | 86.7 | 0.21 | 24.8 | 2360.3 | 2645.2 | 150.26
76.0167 | 152 | 149.7 | 108.6 | 798.1 | 800.4 | 352.9 | 446.1 | 86.6 | 0.2 | 24.7 | 2333.9 | 2525.9 | 150.3
76.025 | 152 | 149.5 | 108.8 | 798 | 800.4 | 351.4 | 443.3 | 86.8 | 0.23 | 24.8 | 2419.1 | 2540.5 | 150.36
76.0333 | 152 | 149.5 | 108 | 797.5 | 799.8 | 353.4 | 446.4 | 86.9 | 0.36 | 24.8 | 2364.5 | 2578 | 150.18
76.0417 | 152 | 149.4 | 107.7 | 797.6 | 800.6 | 353.5 | 447.8 | 86.8 | 0.02 | 24.6 | 2437.5 | 2590.4 | 150.37
76.05 | 152 | 149.5 | 108.4 | 796.7 | 800.3 | 355.1 | 447.6 | 86.7 | 0.73 | 24.5 | 2429.3 | 2602.4 | 150.35
76.0583 | 152 | 149.5 | 108.8 | 797.6 | 799.8 | 353 | 446.7 | 86.7 | 0.26 | 24.4 | 2351.2 | 2517.5 | 150.36
76.0667 | 152 | 149.5 | 108.8 | 797.2 | 799.6 | 352.1 | 445.2 | 86.9 | 0.23 | 24.5 | 2337.6 | 2704.1 | 150.37
76.075 | 152 | 149.6 | 108.7 | 797.9 | 799.8 | 353.6 | 446 | 86.7 | 0.32 | 24.7 | 2401.1 | 2550.4 | 150.27
76.0833 | 152.1 | 149.6 | 108.7 | 797.8 | 799.9 | 354.8 | 451 | 86.7 | 0.29 | 24.7 | 2407.7 | 2685.1 | 150.37
76.0917 | 152.1 | 149.6 | 108.5 | 797.2 | 800.6 | 352 | 443.7 | 86.8 | 0.29 | 24.5 | 2410.4 | 2606.7 | 150.44
76.1 | 152 | 149.5 | 108.3 | 797 | 800.4 | 352.7 | 445.3 | 86.7 | 0.2 | 24.9 | 2403.4 | 2579.3 | 150.19
76.1083 | 151.9 | 149.6 | 108.5 | 797.3 | 800.1 | 353.3 | 446.2 | 86.7 | 0.21 | 24.6 | 2343.9 | 2653.7 | 150.23
76.1167 | 152 | 149.4 | 108.7 | 797.7 | 799.9 | 355.1 | 447.6 | 86.8 | 0.27 | 24.6 | 2367.1 | 2606.8 | 150.24
76.125 | 152 | 149.5 | 108.9 | 797.5 | 799.5 | 353.9 | 448.5 | 86.7 | 0.21 | 24.9 | 2478.8 | 2651.9 | 150.27
76.1333 | 152 | 149.5 | 108.5 | 797.3 | 800 | 353.3 | 446.2 | 86.8 | 0.21 | 24.8 | 2327.3 | 2560.8 | 150.2
76.1417 | 151.8 | 149.4 | 108.5 | 797.8 | 799.8 | 354.1 | 445.8 | 86.7 | 0.2 | 24.5 | 2474.1 | 2605 | 150.2
76.15 | 151.8 | 149.3 | 108.7 | 797.4 | 799.9 | 352.8 | 443.8 | 86.7 | 0.21 | 24.7 | 2369.7 | 2576.2 | 150.17
76.1583 | 151.9 | 149.3 | 108.6 | 798 | 800.3 | 353.2 | 445.2 | 86.7 | 0.27 | 24.5 | 2334 | 2642.1 | 150.16
76.1667 | 151.9 | 149.4 | 108.7 | 798.2 | 799.5 | 354 | 446.6 | 86.8 | 0.21 | 24.7 | 2408.1 | 2656.9 | 150.16
76.175 | 151.9 | 149.5 | 108.7 | 797.6 | 800.1 | 353.8 | 447.2 | 86.7 | 0.26 | 24.5 | 2281.7 | 2693.1 | 150.19
76.1833 | 151.9 | 149.5 | 108.6 | 797.9 | 799.8 | 354.7 | 449.3 | 86.8 | 0.21 | 24.7 | 2353.9 | 2565.6 | 150.1
76.1917 | 152 | 149.5 | 108.5 | 797.5 | 799.9 | 355.5 | 452.5 | 86.8 | 0.26 | 24.8 | 2388.7 | 2661.6 | 150.11
76.2 | 151.9 | 149.4 | 108.5 | 797.2 | 799.4 | 354.4 | 445.5 | 86.8 | 0.31 | 24.8 | 2357.7 | 2578 | 150.18
76.2083 | 151.9 | 149.5 | 108.7 | 797.5 | 799.5 | 352.4 | 444.2 | 86.7 | 0.2 | 25 | 2384 | 2586.4 | 150.2
76.2167 | 151.9 | 149.5 | 108.6 | 797.8 | 799.6 | 354.8 | 445.6 | 86.7 | 0.2 | 24.7 | 2377.3 | 2688 | 150.23
76.225 | 151.9 | 149.3 | 108.6 | 797.9 | 800 | 351.3 | 445.9 | 86.8 | 0.32 | 24.8 | 2384.9 | 2517.5 | 150.2
76.2333 | 152 | 149.4 | 108.3 | 798 | 800 | 354.3 | 449.2 | 86.7 | 0.22 | 24.5 | 2459 | 2607.5 | 150.25
76.2417 | 151.9 | 149.5 | 108.4 | 797.6 | 799.8 | 353.7 | 444.6 | 86.6 | 0.31 | 24.8 | 2343.4 | 2604 | 150.21
76.25 | 152 | 149.5 | 108.7 | 797.7 | 799.9 | 356.2 | 450.6 | 86.7 | 0.33 | 24.5 | 2411.3 | 2569.3 | 150.35
76.2583 | 152 | 149.5 | 108.7 | 797.5 | 799.6 | 353.2 | 443.2 | 86.8 | 0.22 | 24.7 | 2366.7 | 2610 | 150.3
76.2667 | 152 | 149.5 | 108.2 | 797.3 | 799.7 | 354.2 | 448.5 | 86.7 | 0.28 | 24.7 | 2373.3 | 2537.6 | 150.27
76.275 | 152 | 149.4 | 108.7 | 797.1 | 800 | 349.6 | 444.2 | 86.7 | 0.25 | 24.5 | 2321.6 | 2576.1 | 150.39
76.2833 | 152 | 149.5 | 108.5 | 797.5 | 800.2 | 352.8 | 448.8 | 86.6 | 0.29 | 24.7 | 2406.9 | 2597.3 | 150.42
76.2917 | 152 | 149.6 | 108.7 | 797.5 | 799.8 | 351.9 | 447.9 | 86.7 | 0.22 | 25 | 2373.8 | 2626 | 150.39
76.3 | 152.1 | 149.5 | 108.5 | 797.9 | 799.7 | 353.4 | 448.6 | 86.8 | 0.25 | 24.7 | 2397.6 | 2602.1 | 150.3
76.3083 | 152 | 149.4 | 108.6 | 798 | 799.6 | 353.2 | 444.7 | 86.7 | 0.25 | 24.7 | 2486.9 | 2729.4 | 150.22
76.3167 | 152 | 149.5 | 108.5 | 798.4 | 799.9 | 354.7 | 447.9 | 86.5 | 0.2 | 24.7 | 2423.9 | 2617.7 | 150.42
76.325 | 152 | 149.5 | 108.6 | 798.5 | 800.2 | 353.7 | 447.2 | 87 | 0.2 | 24.7 | 2343.7 | 2540 | 150.31
76.3333 | 152 | 149.6 | 108 | 798.3 | 799.9 | 356.4 | 448.2 | 86.7 | 0.26 | 24.5 | 2360.4 | 2624.4 | 150.3
76.3417 | 152 | 149.5 | 108.5 | 798.3 | 800.3 | 349.7 | 443.3 | 86.7 | 0.31 | 24.6 | 2363.9 | 2559.9 | 150.33
76.35 | 152.1 | 149.5 | 108.9 | 798.8 | 800.4 | 356.8 | 449.9 | 86.6 | 0.3 | 24.7 | 2288.9 | 2602 | 150.41
76.3583 | 152.1 | 149.5 | 108.5 | 798.9 | 800.5 | 354.9 | 449.3 | 86.8 | 0.19 | 24.5 | 2392.8 | 2659 | 150.22
76.3667 | 152.1 | 149.6 | 108.5 | 798.1 | 799.6 | 353.3 | 445.1 | 86.7 | 0.29 | 24.6 | 2361.2 | 2603.1 | 150.38
76.375 | 152 | 149.5 | 108.5 | 798.1 | 800 | 352 | 442.9 | 86.8 | 0.36 | 24.8 | 2318.6 | 2531.2 | 150.33
76.3833 | 152 | 149.6 | 108.5 | 798.2 | 799.6 | 350.5 | 442.4 | 86.7 | 0.25 | 24.8 | 2388.9 | 2541.6 | 150.27
76.3917 | 152 | 149.3 | 108.6 | 798.5 | 799.9 | 355.6 | 450.3 | 86.8 | 0.26 | 24.7 | 2309.9 | 2564.5 | 150.24
76.4 | 152 | 149.4 | 108.6 | 797.9 | 800.1 | 355 | 448.6 | 86.7 | 0.3 | 24.7 | 2306.7 | 2597.1 | 150.27
76.4083 | 152 | 149.4 | 108.8 | 798.8 | 800.5 | 353.9 | 448.4 | 86.7 | 0.18 | 24.7 | 2372.7 | 2523 | 150.4
76.4167 | 152 | 149.5 | 108.6 | 798.4 | 800.1 | 351.2 | 445.1 | 86.7 | 0.23 | 24.6 | 2324 | 2493.4 | 150.27
76.425 | 152.1 | 149.4 | 108.2 | 798.1 | 800.3 | 354.2 | 446.7 | 86.8 | 0.2 | 24.6 | 2399.9 | 2557.1 | 150.33
76.4333 | 152 | 149.4 | 108.6 | 798.4 | 800.5 | 352.3 | 448.4 | 86.7 | 0.19 | 24.6 | 2301.2 | 2620.2 | 150.23
76.4417 | 151.9 | 149.4 | 108.5 | 798.1 | 800.4 | 352.8 | 444.5 | 86.7 | 0.25 | 24.6 | 2298.4 | 2548.5 | 150.14
76.45 | 151.9 | 149.5 | 108.6 | 797.9 | 800.3 | 352.1 | 444.4 | 86.7 | 0.27 | 24.6 | 2326.2 | 2566.7 | 150.15
76.4583 | 152 | 149.4 | 108 | 798.2 | 800.4 | 356.4 | 448.5 | 86.7 | 0.26 | 24.6 | 2274.6 | 2666.4 | 150.28
76.4667 | 151.9 | 149.4 | 108.4 | 798.4 | 800.2 | 355.9 | 450.7 | 86.7 | 0.22 | 24.6 | 2278.8 | 2519.6 | 150.1
76.475 | 151.9 | 149.4 | 108.2 | 798.1 | 799.9 | 355 | 449.1 | 86.7 | 0.3 | 24.6 | 2357.8 | 2580.4 | 150.19
76.4833 | 151.9 | 149.5 | 108.5 | 798.1 | 800.5 | 353.7 | 444.3 | 86.8 | 0.32 | 24.8 | 2316.3 | 2479.8 | 150.1
76.4917 | 151.9 | 149.4 | 108.5 | 798 | 800.1 | 352 | 444.8 | 86.7 | 0.2 | 24.7 | 2386.4 | 2593.4 | 150.04
76.5 | 152 | 149.4 | 108.5 | 797.9 | 800.5 | 355.8 | 450.7 | 86.8 | 0.26 | 24.6 | 2370.2 | 2587.6 | 150.19
76.5083 | 151.9 | 149.3 | 108.5 | 797.7 | 800 | 355.5 | 450.1 | 86.9 | 0.2 | 24.5 | 2348.1 | 2636.1 | 150.17
76.5167 | 151.9 | 149.4 | 108.3 | 797.9 | 800.5 | 355.9 | 447.3 | 86.8 | 0.29 | 24.6 | 2311.2 | 2484.8 | 150.13
76.525 | 151.8 | 149.3 | 108.6 | 798.2 | 800.3 | 354.3 | 445.7 | 86.8 | 0.23 | 24.6 | 2300 | 2572.5 | 150.14
76.5333 | 151.9 | 149.3 | 108.7 | 798 | 800 | 355.3 | 448.9 | 86.7 | 0.32 | 24.5 | 2325.1 | 2555.3 | 150.23
76.5417 | 152 | 149.4 | 108.9 | 798.3 | 800.4 | 353.8 | 446.1 | 86.7 | 0.3 | 24.7 | 2279.3 | 2598 | 150.39
76.55 | 152.1 | 149.5 | 108.6 | 798.3 | 800.5 | 354.9 | 445.4 | 86.7 | 0.27 | 24.6 | 2378.3 | 2608.5 | 150.39
76.5583 | 152 | 149.5 | 108.5 | 798.4 | 800.6 | 355 | 449.8 | 86.7 | 0.3 | 24.7 | 2313 | 2589.8 | 150.37
76.5667 | 152 | 149.5 | 108.2 | 798.4 | 800.8 | 353.9 | 446.2 | 86.8 | 0.2 | 24.6 | 2280 | 2526.9 | 150.39
76.575 | 152 | 149.6 | 108.6 | 797.8 | 800.5 | 355.2 | 448.1 | 86.7 | 0.25 | 24.9 | 2283.3 | 2502.1 | 150.34
76.5833 | 152 | 149.3 | 108.7 | 798.3 | 800.1 | 350.5 | 444.8 | 86.8 | 0.26 | 24.7 | 2345.7 | 2666.3 | 150.25
76.5917 | 152 | 149.5 | 108.6 | 798 | 799.9 | 351.3 | 444.5 | 86.7 | 0.21 | 24.7 | 2282 | 2585.9 | 150.42
76.6 | 152.1 | 149.3 | 108.4 | 797.8 | 800.3 | 352.4 | 443.9 | 86.8 | 0.2 | 24.6 | 2344.5 | 2592.1 | 150.33
76.6083 | 152 | 149.5 | 108.6 | 798.3 | 799.9 | 354.6 | 450 | 86.9 | 0.27 | 24.6 | 2316.7 | 2559.7 | 150.31
76.6167 | 152 | 149.4 | 108.3 | 798.1 | 799.8 | 351.5 | 449.3 | 86.7 | 0.26 | 24.7 | 2325.6 | 2589 | 150.31
76.625 | 152 | 149.5 | 108.4 | 798.3 | 800.2 | 355.8 | 448.4 | 86.8 | 0.32 | 24.7 | 2295.4 | 2545 | 150.31
76.6333 | 152 | 149.4 | 108.5 | 798.5 | 800 | 355.6 | 447.3 | 87.1 | 0.2 | 24.6 | 2376.2 | 2629.4 | 150.42
76.6417 | 152 | 149.5 | 108.8 | 797.9 | 800.1 | 353.3 | 444.6 | 86.7 | 0.24 | 24.6 | 2333.8 | 2587.6 | 150.34
76.65 | 152 | 149.6 | 108.7 | 798.3 | 799.9 | 351.9 | 444.9 | 86.8 | 0.26 | 24.7 | 2374.5 | 2539.1 | 150.34
76.6583 | 152 | 149.5 | 108.5 | 798.6 | 800.2 | 355.6 | 449.5 | 86.7 | 0.33 | 24.8 | 2292.3 | 2589.3 | 150.46
76.6667 | 152.1 | 149.3 | 108.3 | 798.3 | 799.5 | 351.3 | 442.8 | 86.7 | 0.19 | 24.7 | 2264.6 | 2505.3 | 150.35
76.675 | 152.1 | 149.5 | 108.5 | 798.3 | 800 | 355 | 450.6 | 86.8 | 0.23 | 24.6 | 2299.2 | 2492.4 | 150.27
76.6833 | 152 | 149.5 | 108.6 | 798 | 800 | 352 | 448.9 | 86.7 | 0.2 | 24.7 | 2265.3 | 2559.1 | 150.32
76.6917 | 152 | 149.4 | 108.8 | 798.1 | 800 | 350.9 | 443.1 | 86.7 | 0.28 | 24.6 | 2360.6 | 2618.8 | 150.19
76.7 | 151.9 | 149.4 | 108.6 | 797.8 | 800 | 352.6 | 446.9 | 86.6 | 0.22 | 24.7 | 2278 | 2575.9 | 150.24
76.7083 | 151.9 | 149.4 | 108.3 | 797.9 | 799.6 | 351.4 | 442.5 | 86.7 | 0.28 | 24.5 | 2273.9 | 2590.9 | 150.18
76.7167 | 151.9 | 149.3 | 108.2 | 798.1 | 799.2 | 357 | 451.1 | 86.7 | 0.29 | 24.7 | 2396.5 | 2499.8 | 150.15
76.725 | 151.9 | 149.1 | 108.7 | 798 | 799.8 | 354.3 | 448.7 | 86.7 | 0.3 | 24.7 | 2362.2 | 2569.8 | 150.14
76.7333 | 152 | 149.4 | 108.8 | 798.3 | 800.1 | 353.8 | 447.7 | 86.7 | 0.23 | 24.5 | 2339.7 | 2594.7 | 150.16
76.7417 | 152 | 149.5 | 108.7 | 798.3 | 800.2 | 355.3 | 446.1 | 86.7 | 0.18 | 24.5 | 2276.5 | 2521.7 | 150.19
76.75 | 151.9 | 149.4 | 108.5 | 798 | 799.9 | 355.7 | 449.2 | 86.8 | 0.27 | 24.8 | 2273.9 | 2573.9 | 150.24
76.7583 | 151.9 | 149.4 | 108.4 | 798.2 | 800 | 353.8 | 445.8 | 86.8 | 0.2 | 24.6 | 2352 | 2607.3 | 150.23
76.7667 | 152 | 149.4 | 108.3 | 798.4 | 800 | 356.5 | 451 | 86.7 | 0.33 | 24.8 | 2279.7 | 2632.7 | 150.21
76.775 | 151.9 | 149.3 | 108.5 | 797.9 | 799.7 | 353.8 | 445.1 | 86.6 | 0.19 | 24.6 | 2335.3 | 2568 | 150.24
76.7833 | 151.9 | 149.4 | 108.7 | 798.2 | 799.3 | 355 | 450.6 | 86.7 | 0.19 | 24.7 | 2337.4 | 2569 | 150.27
76.7917 | 152 | 149.4 | 108.7 | 797.7 | 799.7 | 354.2 | 445.1 | 86.7 | 0.21 | 24.8 | 2335.7 | 2570.4 | 150.33
76.8 | 152 | 149.4 | 108.5 | 798 | 799.6 | 353.3 | 446.1 | 86.7 | 0.38 | 24.8 | 2312.8 | 2680.6 | 150.38
76.8083 | 152.1 | 149.4 | 108.4 | 797.8 | 799.6 | 356.2 | 450 | 86.7 | 0.3 | 24.7 | 2291 | 2540.6 | 150.27
76.8167 | 151.9 | 149.3 | 108.2 | 798.1 | 800.2 | 350.7 | 444.6 | 86.7 | 0.32 | 24.6 | 2259.2 | 2437.9 | 150.29
76.825 | 152 | 149.5 | 108.7 | 797.9 | 799.6 | 353 | 445.9 | 86.7 | 0.28 | 24.6 | 2285.5 | 2543.3 | 150.28
76.8333 | 152 | 149.3 | 108.1 | 798.3 | 799.4 | 353.8 | 445.3 | 87 | 0.22 | 24.9 | 2287.5 | 2544.8 | 150.27
76.8417 | 152 | 149.3 | 108.5 | 798 | 799.6 | 353.2 | 448 | 86.7 | 0.19 | 24.8 | 2364.5 | 2627.5 | 150.33
76.85 | 152 | 149.5 | 108.4 | 797.7 | 798.8 | 351.8 | 442.1 | 86.6 | 0.17 | 24.6 | 2306.8 | 2666.3 | 150.3
76.8583 | 152 | 149.5 | 108.3 | 797.8 | 799.2 | 354.8 | 446.7 | 86.8 | 0.28 | 24.5 | 2281.4 | 2430.2 | 150.3
76.8667 | 152 | 149.3 | 108.6 | 798.2 | 799.7 | 353.3 | 443.5 | 86.8 | 0.21 | 24.5 | 2276.4 | 2558 | 150.32
76.875 | 152 | 149.3 | 108.7 | 798.3 | 799.9 | 354.5 | 448.7 | 86.8 | 0.25 | 24.7 | 2346.8 | 2610.8 | 150.28
76.8833 | 152.1 | 149.4 | 108.9 | 798.4 | 799.4 | 351.9 | 444.1 | 86.8 | 0.27 | 24.6 | 2373.6 | 2621 | 150.43
76.8917 | 152 | 149.2 | 107.9 | 798.3 | 800 | 354.6 | 448.5 | 86.7 | 0.2 | 24.7 | 2391.4 | 2624.5 | 150.29
76.9 | 151.9 | 149.4 | 108.5 | 798.1 | 800.2 | 354.2 | 443.6 | 86.7 | 0.23 | 24.6 | 2266.2 | 2518.5 | 150.38
76.9083 | 151.9 | 149.4 | 108.6 | 798.4 | 800 | 355.5 | 448.7 | 86.8 | 0.3 | 24.6 | 2291.4 | 2581.5 | 150.32
76.9167 | 152 | 149.3 | 108.4 | 798.3 | 799.9 | 352.8 | 445.2 | 86.8 | 0.33 | 24.6 | 2373.5 | 2539.1 | 150.27
76.925 | 151.9 | 149.4 | 108.7 | 798.2 | 799 | 355.2 | 451.5 | 86.7 | 0.36 | 24.8 | 2342.5 | 2654.7 | 150.31
76.9333 | 152.1 | 149.5 | 108.8 | 797.6 | 799.6 | 353.8 | 444.7 | 86.7 | 0.28 | 24.7 | 2385.7 | 2604.2 | 150.39
76.9417 | 152.1 | 149.5 | 108 | 798.2 | 800 | 354.5 | 445.9 | 86.6 | 0.27 | 24.5 | 2294.2 | 2599 | 150.33
76.95 | 152 | 149.4 | 108.3 | 798.3 | 800 | 352.3 | 443.2 | 86.6 | 0.31 | 24.7 | 2308.5 | 2636.1 | 150.23
76.9583 | 152 | 149.4 | 108.6 | 798.4 | 800 | 354.8 | 444.2 | 86.8 | 0.18 | 24.7 | 2327.3 | 2703.9 | 150.03
76.9667 | 151.9 | 149.2 | 108.7 | 797.7 | 800 | 355.6 | 446.7 | 86.8 | 0.27 | 24.7 | 2296.6 | 2679.9 | 149.87
76.975 | 151.9 | 149.4 | 108.6 | 798.3 | 800 | 351.2 | 441.1 | 86.8 | 0.21 | 24.6 | 2319.1 | 2529.6 | 149.98
76.9833 | 151.8 | 149.2 | 108.5 | 797.9 | 800.2 | 352.6 | 444.4 | 86.8 | 0.17 | 24.6 | 2279.7 | 2514.1 | 149.81
76.9917 | 151.8 | 149.2 | 108.5 | 797.9 | 800 | 355.7 | 451.4 | 86.8 | 0.2 | 24.5 | 2362.3 | 2610.1 | 149.9
77 | 151.8 | 149.2 | 108.4 | 798.1 | 799.5 | 355.3 | 449.2 | 86.8 | 0.24 | 24.6 | 2319.2 | 2578.4 | 149.96
77.0083 | 151.8 | 149.3 | 108.6 | 797.6 | 800 | 354.3 | 445.5 | 86.7 | 0.2 | 24.7 | 2337.3 | 2636.8 | 150.11
77.0167 | 151.9 | 149.4 | 108.4 | 798.2 | 800.2 | 356.3 | 451 | 86.8 | 0.23 | 24.8 | 2302.2 | 2619.5 | 150.21
77.025 | 152 | 149.3 | 108.4 | 798.5 | 800.8 | 354.1 | 451.3 | 86.7 | 0.27 | 24.6 | 2314.4 | 2530.2 | 150.37
77.0333 | 152 | 149.4 | 108.7 | 798.1 | 800.1 | 350.9 | 445.5 | 86.7 | 0.26 | 24.6 | 2305.1 | 2623.8 | 150.38
77.0417 | 152 | 149.4 | 108.3 | 798.3 | 800.1 | 348.9 | 441.5 | 86.7 | 0.38 | 24.6 | 2321.5 | 2602.4 | 150.48
77.05 | 152 | 149.5 | 108.5 | 797.9 | 800.6 | 355.8 | 448.2 | 86.8 | 0.34 | 24.6 | 2319.7 | 2577.6 | 150.38
77.0583 | 151.9 | 149.5 | 108.7 | 798.2 | 799.8 | 352.2 | 443 | 86.7 | 0.18 | 24.6 | 2310.8 | 2564.5 | 150.4
77.0667 | 152 | 149.5 | 108.5 | 797.9 | 800.3 | 353.2 | 444.5 | 86.7 | 0.2 | 24.8 | 2318.4 | 2582.2 | 150.48
77.075 | 152.1 | 149.5 | 108.5 | 797.9 | 800.3 | 354.5 | 448.4 | 86.8 | 0.26 | 24.6 | 2280 | 2616.3 | 150.47
77.0833 | 152.1 | 149.4 | 108.5 | 798 | 800.3 | 353.7 | 445.3 | 86.8 | 0.23 | 24.8 | 2289.3 | 2551.6 | 150.47
77.0917 | 152.1 | 149.6 | 108.7 | 797.8 | 800.2 | 351.3 | 445.7 | 86.7 | 0.25 | 24.5 | 2339.3 | 2653.1 | 150.56
77.1 | 152.1 | 149.6 | 108.5 | 797.6 | 799.9 | 353.3 | 444 | 86.8 | 0.26 | 24.7 | 2378 | 2564.5 | 150.48
77.1083 | 152.1 | 149.5 | 108.6 | 797.9 | 800.3 | 353.4 | 448.7 | 86.7 | 0.19 | 24.9 | 2341.7 | 2468.4 | 150.27
77.1167 | 152 | 149.4 | 108.5 | 797.9 | 800.3 | 353.8 | 445.6 | 86.8 | 0.24 | 24.7 | 2228.1 | 2500.8 | 150.2
77.125 | 151.9 | 149.2 | 108.4 | 797.8 | 800.5 | 355.7 | 450.3 | 86.8 | 0.27 | 24.6 | 2368.9 | 2593.4 | 150.1
77.1333 | 152 | 149.5 | 108.4 | 798 | 800 | 353.5 | 442.8 | 86.7 | 0.25 | 24.7 | 2365.3 | 2612.2 | 150.11
77.1417 | 151.9 | 149.4 | 108.5 | 797.5 | 799.9 | 354.6 | 447.8 | 86.7 | 0.27 | 24.6 | 2304.8 | 2667.6 | 150.08
77.15 | 151.9 | 149.4 | 108.6 | 798.1 | 799.7 | 353 | 448.7 | 86.7 | 0.32 | 24.6 | 2336.2 | 2627 | 150.14
77.1583 | 151.9 | 149.3 | 108.6 | 797.4 | 800.4 | 352.4 | 448.5 | 86.8 | 0.23 | 24.7 | 2297.7 | 2571.7 | 150.06
77.1667 | 151.9 | 149.1 | 108.5 | 797.8 | 800 | 354.5 | 450 | 86.8 | 0.24 | 24.6 | 2267.9 | 2576.1 | 150.18
77.175 | 151.9 | 149.3 | 108.4 | 797.8 | 800 | 354.2 | 445.8 | 86.7 | 0.31 | 24.7 | 2295.5 | 2643.3 | 150.12
77.1833 | 151.9 | 149.2 | 108.4 | 797.7 | 800.7 | 357.1 | 451.6 | 86.6 | 0.23 | 24.7 | 2317.1 | 2514.4 | 150.13
77.1917 | 151.9 | 149.4 | 108.5 | 798.3 | 800.3 | 355.1 | 447.2 | 86.8 | 0.22 | 24.7 | 2315.7 | 2516.3 | 150.17
77.2 | 152 | 149.2 | 108.4 | 797.9 | 799.5 | 354.8 | 446.7 | 86.6 | 0.32 | 24.8 | 2339.5 | 2494.9 | 150.25
77.2083 | 152 | 149.2 | 108.5 | 797.9 | 800.4 | 356 | 446.9 | 86.6 | 0.22 | 24.6 | 2289.7 | 2630.2 | 150.33
77.2167 | 152 | 149.5 | 108.6 | 797.6 | 800.1 | 356.1 | 447 | 86.7 | 0.19 | 24.6 | 2383.4 | 2666.9 | 150.34
77.225 | 152 | 149.4 | 108.6 | 797.7 | 799.8 | 355.2 | 447.4 | 86.7 | 0.25 | 24.7 | 2347.3 | 2615.7 | 150.32
77.2333 | 151.9 | 149.3 | 108.6 | 798.1 | 799.9 | 353.1 | 443.7 | 86.7 | 0.24 | 24.5 | 2304.5 | 2544.2 | 150.28
77.2417 | 152 | 149.4 | 108.3 | 797.8 | 800 | 354.1 | 447.1 | 86.7 | 0.21 | 24.7 | 2268.7 | 2528.6 | 150.42
77.25 | 152.1 | 149.5 | 108.6 | 798 | 799.8 | 353.9 | 445.5 | 86.7 | 0.24 | 24.6 | 2294.5 | 2548.7 | 150.41
77.2583 | 152.1 | 149.6 | 108.4 | 798.1 | 799.8 | 350.1 | 442.5 | 86.7 | 0.23 | 24.7 | 2333 | 2611.9 | 150.44
77.2667 | 152.1 | 149.4 | 109 | 797.7 | 800 | 352.4 | 446.1 | 86.6 | 0.21 | 24.7 | 2413.8 | 2575.4 | 150.48
77.275 | 152.1 | 149.6 | 108.4 | 798.4 | 800 | 351.3 | 438.6 | 86.8 | 0.21 | 24.6 | 2322.4 | 2680.9 | 150.02
77.2833 | 152 | 149.5 | 108.6 | 798 | 799.9 | 357 | 449 | 86.8 | 0.3 | 24.8 | 2298.8 | 2650.8 | 150.41
77.2917 | 152 | 149.6 | 108.7 | 798 | 799.6 | 350.7 | 444 | 86.8 | 0.2 | 24.8 | 2281.8 | 2538.1 | 150.38
77.3 | 152.1 | 149.4 | 108.6 | 797.6 | 799.6 | 351.6 | 444.9 | 86.7 | 0.23 | 24.7 | 2298 | 2643.5 | 150.39
77.3083 | 152.1 | 149.4 | 108.5 | 797.5 | 799.8 | 355 | 453.4 | 86.5 | 0.2 | 24.7 | 2304.9 | 2542.8 | 150.47
77.3167 | 152.1 | 149.4 | 108.4 | 798.2 | 799.5 | 357.5 | 452.7 | 86.8 | 0.3 | 24.6 | 2316.3 | 2646.5 | 150.28
77.325 | 152 | 149.4 | 108.4 | 798 | 800.1 | 355.7 | 447 | 86.7 | 0.33 | 24.6 | 2286.5 | 2560.4 | 150.3
77.3333 | 152 | 149.3 | 108.4 | 798 | 800.5 | 354.1 | 450.5 | 86.7 | 0.28 | 24.8 | 2327.5 | 2501.2 | 150.22
77.3417 | 152 | 149.5 | 108.6 | 797.8 | 800 | 353.4 | 445.5 | 86.7 | 0.2 | 24.6 | 2270.4 | 2610.9 | 150.09
77.35 | 152 | 149.4 | 108.5 | 797.9 | 799.9 | 352.8 | 448.1 | 86.8 | 0.26 | 24.6 | 2280.9 | 2573.5 | 150.31
77.3583 | 152 | 149.4 | 108.2 | 798.1 | 799.9 | 355 | 449.8 | 86.6 | 0.31 | 24.8 | 2293.3 | 2580 | 150.2
77.3667 | 151.9 | 149.4 | 108.3 | 798.1 | 800.4 | 351 | 445.9 | 86.7 | 0.2 | 24.8 | 2339.1 | 2599.5 | 150.18
77.375 | 152 | 149.4 | 109.2 | 798.3 | 800.4 | 353 | 442.8 | 86.8 | 0.21 | 24.7 | 2337 | 2563.7 | 150.22
77.3833 | 152 | 149.4 | 108.7 | 797.8 | 799.8 | 355.5 | 451 | 86.7 | 0.28 | 24.8 | 2269.3 | 2535.6 | 150.31
77.3917 | 151.9 | 149.5 | 108.6 | 798.1 | 800.1 | 353.8 | 444.8 | 86.7 | 0.27 | 24.7 | 2321.1 | 2591 | 150.2
77.4 | 151.9 | 149.4 | 108.4 | 797.7 | 800.2 | 352 | 443.1 | 86.7 | 0.23 | 24.6 | 2296.4 | 2632 | 150.24
77.4083 | 152 | 149.6 | 108.4 | 798.3 | 800.2 | 355.9 | 449.7 | 86.8 | 0.27 | 24.7 | 2347.4 | 2518.8 | 150.23
77.4167 | 152 | 149.3 | 108.4 | 798.1 | 799.9 | 352.4 | 446.8 | 86.8 | 0.26 | 24.6 | 2297 | 2588.3 | 150.19
77.425 | 151.9 | 149.4 | 108.7 | 797.9 | 799.8 | 355 | 448.3 | 86.7 | 0.2 | 24.6 | 2348 | 2625.1 | 150.1
77.4333 | 151.9 | 149.4 | 108.7 | 798 | 800.3 | 353.6 | 447.1 | 86.7 | 0.27 | 24.7 | 2326.3 | 2550.3 | 150.23
77.4417 | 152 | 149.4 | 108.7 | 797.8 | 799.4 | 353.1 | 447.7 | 86.7 | 0.28 | 24.6 | 2291 | 2560.2 | 150.33
77.45 | 152 | 149.4 | 108.6 | 798 | 800 | 357.4 | 451.3 | 86.6 | 0.27 | 24.7 | 2330.1 | 2612.9 | 150.4
77.4583 | 152 | 149.3 | 108.5 | 798.3 | 799.9 | 354 | 447.5 | 86.7 | 0.22 | 24.8 | 2274 | 2560.4 | 150.3
77.4667 | 152 | 149.4 | 108.7 | 798.1 | 799.5 | 353.1 | 446.6 | 86.7 | 0.26 | 24.7 | 2337.9 | 2623.9 | 150.31
77.475 | 151.9 | 149.5 | 108.6 | 798 | 800.3 | 357.9 | 450.2 | 86.7 | 0.21 | 24.7 | 2336.8 | 2596.2 | 150.28
77.4833 | 151.9 | 149.4 | 108.7 | 798 | 799.8 | 355.5 | 446.2 | 86.7 | 0.32 | 24.7 | 2298.9 | 2678.6 | 150.28
77.4917 | 152 | 149.6 | 108.5 | 797.8 | 800.1 | 351.9 | 443.4 | 86.8 | 0.24 | 24.5 | 2272.3 | 2648.7 | 150.37
77.5 | 152 | 149.3 | 108.4 | 797.7 | 800.1 | 353.6 | 445.1 | 86.7 | 0.26 | 24.5 | 2323.1 | 2523.5 | 150.27
77.5083 | 152 | 149.4 | 108.3 | 798.1 | 800.1 | 350.8 | 445.4 | 87 | 0.44 | 24.6 | 2385.7 | 2623.5 | 150.22
77.5167 | 152 | 149.3 | 108.4 | 798.2 | 800.2 | 353.1 | 445.2 | 86.7 | 0.21 | 24.7 | 2332.7 | 2533.9 | 150.38
77.525 | 152 | 149.4 | 108.5 | 798 | 800.5 | 352.2 | 444.6 | 86.6 | 0.32 | 24.5 | 2398.1 | 2566.4 | 150.31
77.5333 | 152 | 149.3 | 108.7 | 798.1 | 800.7 | 353 | 447.1 | 86.7 | 0.23 | 24.6 | 2312.5 | 2516.3 | 150.36
77.5417 | 152.1 | 149.3 | 108.5 | 798.3 | 800.3 | 351 | 442 | 86.7 | 0.2 | 24.6 | 2294.6 | 2501.5 | 150.35
77.55 | 152 | 149.4 | 108.4 | 798 | 800.2 | 353.1 | 443.8 | 86.7 | 0.34 | 24.6 | 2357 | 2603.4 | 150.28
77.5583 | 152 | 149.4 | 108.6 | 797.5 | 800 | 354.3 | 443.6 | 86.7 | 0.29 | 24.7 | 2302.8 | 2667.9 | 150.36
77.5667 | 152.1 | 149.5 | 108.5 | 797.6 | 799.9 | 355.3 | 450.4 | 86.7 | 0.29 | 24.8 | 2323.4 | 2658.5 | 150.26
77.575 | 152.1 | 149.4 | 108.7 | 797.9 | 800 | 349.9 | 439.6 | 86.7 | 0.19 | 24.8 | 2283.6 | 2521.2 | 150.28
77.5833 | 152.1 | 149.5 | 108.7 | 797.5 | 800.5 | 352.5 | 446.3 | 86.8 | 0.22 | 24.7 | 2315.5 | 2593.1 | 150.4
77.5917 | 152.1 | 149.4 | 108.3 | 797.8 | 800.2 | 357.2 | 450.9 | 86.7 | 0.23 | 24.7 | 2281.2 | 2513.8 | 150.28
77.6 | 151.9 | 149.4 | 108.3 | 798.2 | 800.5 | 352.4 | 444.7 | 86.6 | 0.31 | 24.7 | 2333 | 2594.1 | 150.02
77.6083 | 152 | 149.3 | 108.4 | 798.2 | 799.6 | 352 | 444.2 | 86.8 | 0.24 | 24.5 | 2294.1 | 2612.1 | 150.14
77.6167 | 151.9 | 149.3 | 108.6 | 798.3 | 799.8 | 353.1 | 447.5 | 86.8 | 0.24 | 24.5 | 2373.5 | 2602.2 | 150.14
77.625 | 151.9 | 149.4 | 108.7 | 798.6 | 800.4 | 354.7 | 444.3 | 86.8 | 0.21 | 24.7 | 2268.6 | 2631.4 | 150.18
77.6333 | 152 | 149.4 | 108.3 | 797.8 | 800.1 | 356.9 | 450.1 | 86.6 | 0.36 | 24.6 | 2364.2 | 2505.9 | 150.2
77.6417 | 151.9 | 149.4 | 108.4 | 797.5 | 800.2 | 354.5 | 448.3 | 86.5 | 0.2 | 24.6 | 2312.8 | 2519.6 | 150.25
77.65 | 151.9 | 149.3 | 108.4 | 798.1 | 800.3 | 355.5 | 451 | 86.7 | 0.43 | 24.7 | 2291 | 2548.5 | 150.17
77.6583 | 151.9 | 149.3 | 108.3 | 798.5 | 800.1 | 356 | 452.6 | 86.7 | 0.22 | 24.7 | 2322.8 | 2608.5 | 150.24
77.6667 | 151.9 | 149.3 | 108.7 | 798.3 | 800.2 | 355.3 | 448.4 | 86.6 | 0.26 | 24.8 | 2284.9 | 2600.1 | 150.15
77.675 | 151.9 | 149.4 | 108.5 | 798.3 | 800.4 | 354.8 | 450.7 | 86.6 | 0.41 | 24.7 | 2340.2 | 2662.4 | 150.22
77.6833 | 152 | 149.2 | 108.2 | 798.3 | 800.2 | 351.3 | 448.4 | 86.9 | 0.31 | 24.7 | 2274.3 | 2583.3 | 150.07
77.6917 | 151.9 | 149.3 | 108.6 | 798 | 799.7 | 355.8 | 448.5 | 86.9 | 0.23 | 24.6 | 2304.3 | 2544.5 | 150.21
77.7 | 151.8 | 149.3 | 108.4 | 797.9 | 800.2 | 352.3 | 446.7 | 86.8 | 0.19 | 24.7 | 2338.8 | 2628.9 | 150.18
77.7083 | 151.8 | 149.4 | 108.3 | 797.7 | 799.4 | 352.3 | 446.2 | 86.7 | 0.38 | 24.7 | 2320.4 | 2543.4 | 150.22
77.7167 | 151.9 | 149.2 | 108.7 | 797.9 | 799.4 | 354.8 | 449.8 | 86.6 | 0.23 | 24.6 | 2329.9 | 2615.6 | 150.2
77.725 | 151.9 | 149.2 | 109.3 | 797.8 | 800.2 | 356.2 | 451.1 | 86.7 | 0.2 | 24.7 | 2273 | 2515 | 150.25
77.7333 | 151.8 | 149.2 | 108.6 | 798.1 | 799.9 | 354.4 | 444.5 | 86.8 | 0.3 | 24.7 | 2267.7 | 2597.2 | 150.25
77.7417 | 151.9 | 149.3 | 108.5 | 798.3 | 800 | 356 | 448.8 | 86.7 | 0.36 | 24.7 | 2319.2 | 2487.6 | 150.24
77.75 | 151.9 | 149.3 | 108.6 | 798.1 | 800.2 | 355.1 | 446.3 | 86.6 | 0.32 | 24.7 | 2331.7 | 2633.1 | 150.34
77.7583 | 151.9 | 149.4 | 108.7 | 798.1 | 800.2 | 356.4 | 452.9 | 86.7 | 0.39 | 24.9 | 2318.7 | 2585.8 | 150.35
77.7667 | 152 | 149.6 | 108.9 | 798.6 | 800.2 | 354.7 | 448.5 | 86.7 | 0.22 | 24.9 | 2296.6 | 2609.4 | 150.36
77.775 | 152.1 | 149.5 | 108.6 | 798.1 | 799.9 | 354.1 | 445.8 | 86.8 | 0.26 | 24.8 | 2309.6 | 2457.4 | 150.42
77.7833 | 152.1 | 149.5 | 108.2 | 797.9 | 799.8 | 353.1 | 443.9 | 86.6 | 0.2 | 24.6 | 2297 | 2566.4 | 150.36
77.7917 | 152.1 | 149.5 | 108.3 | 797.6 | 799.7 | 353.1 | 445.8 | 86.7 | 0.3 | 24.7 | 2296.7 | 2614.5 | 150.45
77.8 | 152.1 | 149.5 | 108.5 | 797.9 | 799.3 | 357.7 | 453.6 | 86.7 | 0.35 | 24.8 | 2367.1 | 2551 | 150.45
77.8083 | 152 | 149.4 | 108.6 | 797.9 | 799.8 | 353.9 | 449.9 | 86.7 | 0.28 | 24.6 | 2357.4 | 2656.5 | 150.43
77.8167 | 152 | 149.5 | 108.7 | 797.5 | 799.7 | 351.7 | 445.4 | 86.8 | 0.25 | 24.7 | 2280.8 | 2539.7 | 150.34
77.825 | 152.1 | 149.5 | 108.4 | 798 | 800.5 | 350 | 442.1 | 86.6 | 0.21 | 24.6 | 2338.6 | 2557 | 150.45
77.8333 | 152.1 | 149.4 | 108.5 | 798.1 | 800.2 | 356.2 | 450.6 | 86.8 | 0.26 | 24.6 | 2292.6 | 2524.6 | 150.4
77.8417 | 152.1 | 149.5 | 108.3 | 798 | 799.8 | 354.2 | 446.6 | 86.8 | 0.28 | 24.6 | 2270.4 | 2640.1 | 150.32
77.85 | 152 | 149.4 | 108.5 | 797.7 | 800.3 | 353.2 | 444.6 | 86.8 | 0.29 | 24.7 | 2374.9 | 2643.3 | 150.32
77.8583 | 152 | 149.4 | 108.7 | 797.7 | 799.8 | 353 | 450.7 | 86.7 | 0.28 | 24.9 | 2324.8 | 2483.8 | 150.18
77.8667 | 151.9 | 149.4 | 108.7 | 798.1 | 800 | 354.4 | 445.9 | 86.6 | 0.28 | 24.8 | 2223.9 | 2534.4 | 150.29
77.875 | 152 | 149.4 | 109.2 | 797.8 | 799.3 | 351.6 | 444.3 | 86.7 | 0.27 | 24.7 | 2265 | 2543.2 | 150.39
77.8833 | 152 | 149.4 | 108.5 | 797.7 | 800.2 | 355.3 | 448 | 86.6 | 0.24 | 24.8 | 2327.3 | 2602 | 150.23
77.8917 | 152.1 | 149.3 | 108.6 | 798.1 | 799.8 | 354 | 448.6 | 86.7 | 0.39 | 24.7 | 2373.6 | 2633.7 | 150.2
77.9 | 152 | 149.2 | 108.5 | 798 | 799.9 | 354.7 | 450.8 | 86.7 | 0.36 | 24.5 | 2257.4 | 2525.6 | 150.13
77.9083 | 151.9 | 149.2 | 108.7 | 798 | 800 | 351.9 | 444.4 | 86.9 | 0.23 | 24.7 | 2270.8 | 2509.9 | 150.25
77.9167 | 151.9 | 149.2 | 108.8 | 797.6 | 800.2 | 352.8 | 444.4 | 86.7 | 0.26 | 24.8 | 2341.2 | 2638.1 | 150.23
77.925 | 152 | 149.4 | 108.6 | 797.9 | 800 | 350.3 | 444.7 | 86.7 | 0.22 | 24.7 | 2250.7 | 2502.7 | 150.23
77.9333 | 152 | 149.4 | 108.5 | 798.3 | 800.2 | 354.1 | 448.6 | 86.7 | 0.24 | 24.8 | 2301.6 | 2660 | 150.2
77.9417 | 151.9 | 149.3 | 108.5 | 798.3 | 800.8 | 354.8 | 448.1 | 86.8 | 0.33 | 24.6 | 2307.1 | 2640.3 | 150.18
77.95 | 152 | 149.3 | 108.3 | 798.1 | 800.7 | 356 | 449.9 | 86.7 | 0.23 | 24.5 | 2285.5 | 2597.3 | 150.26
77.9583 | 152 | 149.2 | 108.5 | 797.8 | 800.8 | 355.5 | 446.9 | 86.7 | 0.18 | 24.8 | 2285.8 | 2628.2 | 150.04
77.9667 | 151.9 | 149.2 | 108.6 | 798 | 800.7 | 357.3 | 452.9 | 86.7 | 0.27 | 24.7 | 2309.3 | 2613.4 | 150.18
77.975 | 151.9 | 149.4 | 108.4 | 798.5 | 800.8 | 357.9 | 453 | 86.7 | 0.25 | 24.8 | 2318.6 | 2568.9 | 150.14
77.9833 | 151.9 | 149.3 | 108.3 | 798.2 | 800.3 | 354.5 | 453 | 86.8 | 0.29 | 24.6 | 2308.6 | 2660 | 150.13
77.9917 | 151.9 | 149.3 | 108.5 | 798.1 | 799.9 | 355.7 | 451.2 | 86.8 | 0.34 | 24.6 | 2303.7 | 2566.2 | 150.03
78 | 151.9 | 149.3 | 108.6 | 798.5 | 799.6 | 354 | 445.8 | 86.8 | 0.34 | 24.6 | 2286.2 | 2540.6 | 150.13
78.0083 | 152 | 149.4 | 108.7 | 798.3 | 800.3 | 353.7 | 448.4 | 86.7 | 0.31 | 24.6 | 2279.1 | 2635.6 | 150.19
78.0167 | 151.9 | 149.3 | 108.5 | 798.3 | 800.4 | 354.7 | 447.5 | 86.7 | 0.27 | 24.6 | 2384.1 | 2661.3 | 150.26
78.025 | 151.9 | 149.5 | 108.4 | 798.1 | 800.4 | 356.6 | 451.2 | 86.7 | 0.29 | 24.7 | 2362.2 | 2591 | 150.13
78.0333 | 151.9 | 149.4 | 108.2 | 798.2 | 799.9 | 352.3 | 445.4 | 86.7 | 0.27 | 24.6 | 2315 | 2560.3 | 150.18
78.0417 | 151.9 | 149.2 | 108.5 | 798.2 | 800.1 | 355.6 | 449.7 | 86.8 | 0.24 | 24.5 | 2321.5 | 2604.5 | 150.33
78.05 | 152 | 149.6 | 108.8 | 798.2 | 799.8 | 351.8 | 442.6 | 86.7 | 0.23 | 24.6 | 2306.4 | 2580.9 | 150.35
78.0583 | 152.1 | 149.3 | 108.6 | 798.2 | 799.8 | 356.4 | 451.3 | 86.8 | 0.22 | 25 | 2306.6 | 2667.1 | 150.4
78.0667 | 152 | 149.3 | 108.5 | 797.7 | 799.9 | 356.2 | 452.2 | 86.7 | 0.3 | 24.8 | 2271.1 | 2519.7 | 150.36
78.075 | 151.9 | 149.3 | 108.5 | 798.3 | 799.9 | 351 | 444 | 86.7 | 0.25 | 24.7 | 2371.8 | 2603.5 | 150.33
78.0833 | 151.9 | 149.3 | 108.5 | 798.4 | 800.1 | 351.8 | 443.8 | 86.7 | 0.22 | 24.8 | 2363.2 | 2535.5 | 150.16
78.0917 | 152 | 149.5 | 108.5 | 798.3 | 800 | 353.3 | 446.9 | 86.7 | 0.23 | 24.6 | 2292.5 | 2551.8 | 150.32
78.1 | 152 | 149.4 | 108.6 | 798.1 | 800.2 | 353.1 | 446.4 | 86.9 | 0.23 | 24.6 | 2218.5 | 2525.4 | 150.28
78.1083 | 152.1 | 149.5 | 108.5 | 797.8 | 800.1 | 355.3 | 448.4 | 86.8 | 0.2 | 24.7 | 2364.3 | 2706.2 | 150.32
78.1167 | 152 | 149.5 | 108.4 | 798.2 | 800 | 357.4 | 448.5 | 86.7 | 0.3 | 24.8 | 2309.3 | 2644.7 | 150.27
78.125 | 152 | 149.2 | 108.5 | 798.3 | 800.5 | 353.1 | 444.9 | 86.8 | 0.3 | 24.7 | 2282.4 | 2553.6 | 150.4
78.1333 | 152.1 | 149.5 | 108.5 | 798.2 | 800.3 | 355.2 | 449.5 | 86.7 | 0.21 | 24.7 | 2331.8 | 2563.5 | 150.46
78.1417 | 152.1 | 149.4 | 108.7 | 798.3 | 800.5 | 354.6 | 447.7 | 86.7 | 0.21 | 24.8 | 2325 | 2595.2 | 150.41
78.15 | 152.1 | 149.4 | 108.6 | 798.4 | 800.3 | 355.4 | 449.4 | 86.8 | 0.19 | 24.9 | 2309.9 | 2584.7 | 150.49
78.1583 | 152.1 | 149.4 | 108.4 | 798.3 | 800.1 | 352.4 | 449 | 86.9 | 0.25 | 24.7 | 2304.8 | 2674.6 | 150.43
78.1667 | 152.1 | 149.5 | 108.2 | 798 | 800.6 | 354.8 | 447.9 | 86.7 | 0.28 | 24.7 | 2381.4 | 2575.7 | 150.31
78.175 | 152 | 149.4 | 108.5 | 798.1 | 800.1 | 355.5 | 450.6 | 86.7 | 0.26 | 24.5 | 2368.3 | 2623.8 | 150.38
78.1833 | 152.1 | 149.4 | 109.3 | 797.9 | 800.1 | 357.1 | 452.4 | 86.9 | 0.18 | 24.6 | 2320.7 | 2466.5 | 150.3
78.1917 | 152 | 149.5 | 108.7 | 797.9 | 800 | 353.9 | 446.4 | 86.7 | 0.2 | 24.5 | 2300.6 | 2636.3 | 150.25
78.2 | 152 | 149.3 | 108.5 | 798.4 | 800.3 | 352.2 | 444.9 | 86.8 | 0.18 | 24.6 | 2290.6 | 2554.3 | 150.2
78.2083 | 152 | 149.3 | 108.6 | 798.5 | 800.3 | 356.9 | 451.4 | 86.8 | 0.24 | 24.7 | 2299.3 | 2496.2 | 150.18
78.2167 | 152 | 149.3 | 108.5 | 798 | 800.1 | 352.6 | 449.1 | 86.7 | 0.21 | 24.7 | 2317.8 | 2613.3 | 150.14
78.225 | 152 | 149.3 | 108 | 798 | 800.3 | 355.3 | 447.2 | 86.6 | 0.23 | 24.6 | 2349.2 | 2645.6 | 150.17
78.2333 | 152 | 149.2 | 108.7 | 797.7 | 800.4 | 353.6 | 446.5 | 86.8 | 0.23 | 24.8 | 2239.4 | 2519.7 | 150.18
78.2417 | 152 | 149.1 | 108.7 | 798.1 | 800.3 | 354.4 | 449.2 | 86.7 | 0.26 | 24.9 | 2296.1 | 2543.3 | 150.03
78.25 | 152 | 149.4 | 108.3 | 797.7 | 800.2 | 358.3 | 450.5 | 86.6 | 0.3 | 24.6 | 2253.1 | 2573.8 | 150.16
78.2583 | 151.9 | 149.5 | 108.3 | 797.6 | 800.1 | 354.9 | 449.2 | 86.9 | 0.26 | 24.7 | 2342.8 | 2687.3 | 150.2
78.2667 | 151.9 | 149.3 | 108.6 | 798.4 | 800.3 | 354.8 | 451.9 | 86.8 | 0.27 | 24.5 | 2313.3 | 2628.1 | 150.19
78.275 | 151.9 | 149.2 | 108.7 | 798.1 | 800.1 | 354 | 450.6 | 86.8 | 0.21 | 24.8 | 2299.6 | 2581.7 | 150.19
78.2833 | 151.9 | 149.2 | 108.7 | 798.3 | 799.9 | 355.7 | 449.6 | 86.7 | 0.22 | 24.7 | 2294.5 | 2585.9 | 150.24
78.2917 | 151.9 | 149.5 | 108.5 | 798.2 | 800.1 | 355 | 446.6 | 86.7 | 0.18 | 24.6 | 2326.5 | 2574.8 | 150.21
78.3 | 152 | 149.2 | 108.3 | 798 | 800.3 | 354.2 | 453.1 | 86.7 | 0.26 | 24.6 | 2332 | 2655 | 150.13
78.3083 | 151.9 | 149.2 | 108.5 | 798.3 | 800.6 | 352.3 | 443.6 | 86.9 | 0.3 | 24.6 | 2319 | 2592.1 | 150.06
78.3167 | 151.9 | 149.5 | 108.8 | 798 | 800.2 | 355.7 | 449.4 | 86.6 | 0.27 | 24.5 | 2363.3 | 2574.8 | 150.17
78.325 | 151.9 | 149.4 | 108.5 | 797.7 | 800 | 356.3 | 449.2 | 86.7 | 0.32 | 24.7 | 2284.3 | 2578.3 | 150.21
78.3333 | 151.9 | 149.4 | 108.8 | 798 | 799.7 | 357 | 452.1 | 86.7 | 0.25 | 24.8 | 2322.4 | 2667 | 150.33
78.3417 | 152 | 149.3 | 108.5 | 798.2 | 799.5 | 354.9 | 446.2 | 86.8 | 0.29 | 24.7 | 2321.9 | 2650.4 | 150.39
78.35 | 152 | 149.4 | 108.6 | 797.8 | 799.9 | 354.7 | 446.7 | 86.8 | 0.26 | 24.7 | 2269.3 | 2612.4 | 150.45
78.3583 | 152 | 149.4 | 108.4 | 797.9 | 799.6 | 353.8 | 444.5 | 86.8 | 0.28 | 24.7 | 2313.8 | 2510.3 | 150.25
78.3667 | 152 | 149.3 | 108.4 | 797.9 | 799.7 | 355.8 | 452.3 | 86.7 | 0.3 | 24.6 | 2295.5 | 2577.7 | 150.32
78.375 | 152 | 149.3 | 108.6 | 797.8 | 799.9 | 356.8 | 451 | 86.6 | 0.36 | 24.7 | 2261.4 | 2502.5 | 150.37
78.3833 | 152 | 149.5 | 108.7 | 797.7 | 799.7 | 355.4 | 448.5 | 86.8 | 0.27 | 24.7 | 2342.7 | 2660.7 | 150.36
78.3917 | 152 | 149.4 | 108.6 | 798.1 | 799.6 | 353.6 | 443.1 | 86.6 | 0.24 | 24.7 | 2335.4 | 2595.8 | 150.35
78.4 | 152 | 149.5 | 108.7 | 798.4 | 800 | 357.5 | 455 | 86.9 | 0.35 | 24.8 | 2330.5 | 2572.6 | 150.26
78.4083 | 152.1 | 149.3 | 108.7 | 798.2 | 799.8 | 354.8 | 450 | 86.7 | 0.37 | 24.7 | 2313.2 | 2622.7 | 150.41
78.4167 | 152.1 | 149.4 | 108.5 | 798.2 | 799.8 | 358.1 | 450.7 | 86.8 | 0.42 | 24.7 | 2248.6 | 2562 | 150.32
78.425 | 152 | 149.5 | 108.6 | 798.4 | 800 | 353.1 | 443.9 | 86.8 | 0.18 | 24.7 | 2322.4 | 2613 | 150.4
78.4333 | 152.1 | 149.3 | 108.5 | 798.2 | 800 | 350.8 | 449.7 | 86.4 | 0.38 | 24.9 | 2346.9 | 2641 | 150.27
78.4417 | 152.2 | 149.5 | 108.6 | 798.3 | 799.4 | 354.3 | 446.8 | 86.7 | 0.22 | 24.6 | 2437.1 | 2673.8 | 150.44
78.45 | 152 | 149.5 | 108.5 | 798.1 | 800.3 | 353.3 | 446.9 | 86.7 | 0.39 | 24.7 | 2312.2 | 2618.8 | 150.34
78.4583 | 152 | 149.5 | 108.5 | 798.1 | 800 | 355.6 | 444.9 | 86.8 | 0.25 | 24.7 | 2351.5 | 2599.5 | 150.32
78.4667 | 152 | 149.3 | 108.5 | 798.2 | 800 | 356.1 | 451.8 | 86.8 | 0.25 | 24.5 | 2301.2 | 2504.3 | 150.22
78.475 | 152.1 | 149.3 | 108.6 | 798.2 | 800.1 | 352.8 | 447.9 | 86.8 | 0.24 | 24.6 | 2327.6 | 2697.3 | 150.21
78.4833 | 152 | 149.3 | 108.5 | 798 | 799.6 | 353.6 | 448.5 | 86.7 | 0.35 | 24.6 | 2382.5 | 2621.9 | 150.22
78.4917 | 151.9 | 149.3 | 108.2 | 798.7 | 799.8 | 355.5 | 449.4 | 86.7 | 0.26 | 24.6 | 2311.8 | 2544.3 | 150.2
78.5 | 151.9 | 149.3 | 108.3 | 797.8 | 800.2 | 352.4 | 447.9 | 86.7 | 0.21 | 24.6 | 2330.1 | 2594.2 | 150.22
78.5083 | 152 | 149.2 | 108.8 | 797.8 | 799.3 | 356.5 | 451 | 86.5 | 0.41 | 24.6 | 2312.4 | 2455.5 | 150.32
78.5167 | 151.9 | 149.1 | 108.7 | 798.2 | 800.5 | 356.2 | 452 | 86.9 | 0.26 | 24.6 | 2261.7 | 2634.6 | 150.2
78.525 | 151.9 | 149.1 | 108.5 | 797.9 | 799.6 | 356 | 448.1 | 86.7 | 0.23 | 24.8 | 2348.9 | 2628.9 | 150.13
78.5333 | 152 | 149.3 | 108.6 | 797.8 | 799.8 | 357 | 449 | 86.8 | 0.21 | 24.8 | 2281.7 | 2494.5 | 150.18
78.5417 | 151.9 | 149.4 | 108.6 | 798 | 800 | 355.5 | 448.8 | 86.7 | 0.29 | 24.7 | 2336.5 | 2498.6 | 150.08
78.55 | 151.9 | 149.2 | 108.5 | 798.1 | 799.9 | 356 | 448.7 | 86.8 | 0.35 | 24.6 | 2358.1 | 2619.1 | 150.15
78.5583 | 151.9 | 149.3 | 108.6 | 798.1 | 800.2 | 354.2 | 447.6 | 86.7 | 0.2 | 24.6 | 2377.9 | 2618.6 | 150.19
78.5667 | 151.9 | 149.4 | 108.5 | 798.3 | 799.6 | 355.3 | 445.3 | 86.7 | 0.34 | 24.6 | 2294.5 | 2546.5 | 150.17
78.575 | 151.9 | 149.3 | 108.7 | 798.1 | 799.8 | 356 | 450.8 | 86.7 | 0.3 | 24.6 | 2269.4 | 2476.2 | 150.2
78.5833 | 152 | 149.4 | 108.5 | 798.1 | 799.8 | 355.8 | 447.8 | 86.8 | 0.37 | 24.7 | 2358.3 | 2630.4 | 150.11
78.5917 | 151.9 | 149.3 | 108.3 | 798 | 799.6 | 357.9 | 453.4 | 86.7 | 0.2 | 24.8 | 2316.2 | 2622 | 150.23
78.6 | 151.9 | 149.2 | 108.4 | 798.3 | 799.9 | 356.3 | 449.1 | 87 | 0.27 | 24.7 | 2382.5 | 2657.1 | 150.24
78.6083 | 151.9 | 149.4 | 108.7 | 798.3 | 799.8 | 356.7 | 448.2 | 86.7 | 0.24 | 24.7 | 2270.4 | 2555.7 | 150.3
78.6167 | 152 | 149.4 | 108.7 | 798.1 | 799.6 | 357 | 452.2 | 86.8 | 0.3 | 24.6 | 2339.8 | 2592.5 | 150.37
78.625 | 152.1 | 149.5 | 108.7 | 798.1 | 799.7 | 354.2 | 449.1 | 86.7 | 0.35 | 24.6 | 2310.4 | 2462.5 | 150.36
78.6333 | 152.1 | 149.4 | 108.4 | 798.4 | 799.7 | 353.8 | 442.1 | 86.8 | 0.3 | 24.7 | 2321.5 | 2595.3 | 150.39
78.6417 | 152.1 | 149.3 | 108.3 | 798.4 | 799.8 | 352.7 | 447.2 | 86.8 | 0.27 | 24.7 | 2319.9 | 2597 | 150.36
78.65 | 152 | 149.4 | 108.7 | 798.1 | 800.5 | 355 | 453 | 86.7 | 0.4 | 24.7 | 2404.6 | 2632.4 | 150.38
78.6583 | 152 | 149.2 | 108.7 | 798.5 | 799.8 | 354.5 | 446 | 86.7 | 0.24 | 24.7 | 2289.7 | 2533.8 | 150.34
78.6667 | 152.1 | 149.5 | 108.8 | 798.5 | 799.4 | 353.1 | 450.4 | 86.7 | 0.24 | 24.6 | 2282 | 2531.7 | 150.35
78.675 | 152.1 | 149.6 | 108.5 | 798.2 | 799.6 | 353 | 447.7 | 86.8 | 0.23 | 24.7 | 2300.3 | 2610.9 | 150.39
78.6833 | 152.1 | 149.4 | 108.5 | 798.2 | 799.8 | 355.5 | 446.4 | 86.7 | 0.22 | 24.5 | 2279.9 | 2589.6 | 150.46
78.6917 | 152 | 149.3 | 108.4 | 798.5 | 799.3 | 352.8 | 444.5 | 86.8 | 0.28 | 24.7 | 2351.3 | 2648.7 | 150.36
78.7 | 152.1 | 149.4 | 108.5 | 798.5 | 799.8 | 352.6 | 445.9 | 86.8 | 0.2 | 24.6 | 2345.2 | 2628.5 | 150.44
78.7083 | 152 | 149.5 | 108.6 | 798.4 | 799.6 | 353.5 | 447.8 | 86.7 | 0.45 | 24.5 | 2275.2 | 2503.3 | 150.3
78.7167 | 152.1 | 149.5 | 108.4 | 798.1 | 799.8 | 355.3 | 447.5 | 86.7 | 0.26 | 24.6 | 2308.5 | 2539.6 | 150.24
78.725 | 152 | 149.3 | 108.5 | 797.8 | 799.3 | 356.8 | 453.5 | 86.7 | 0.28 | 24.7 | 2310.8 | 2598.3 | 150.21
78.7333 | 151.9 | 149.3 | 108.4 | 797.9 | 800 | 358.7 | 452.9 | 86.8 | 0.3 | 24.8 | 2288.9 | 2631.3 | 150.15
78.7417 | 151.9 | 149.3 | 108.4 | 798.5 | 799.9 | 355.1 | 445.9 | 86.7 | 0.21 | 24.7 | 2312.9 | 2564.1 | 150.07
78.75 | 151.9 | 149.4 | 108.6 | 798.4 | 800 | 358 | 451.6 | 86.8 | 0.17 | 24.6 | 2330.4 | 2536.5 | 150.1
78.7583 | 152 | 149.3 | 108.7 | 798.4 | 799.9 | 354.8 | 451.5 | 86.8 | 0.25 | 24.7 | 2325 | 2596.5 | 150.05
78.7667 | 151.9 | 149.3 | 108.4 | 798.4 | 800.2 | 354.3 | 446.5 | 86.8 | 0.33 | 24.6 | 2321.8 | 2611.7 | 150.16
78.775 | 151.9 | 149.2 | 108.3 | 798.1 | 800.6 | 356.3 | 452.2 | 86.8 | 0.25 | 24.7 | 2395.3 | 2618.6 | 150.05
78.7833 | 151.8 | 149.2 | 108.4 | 798 | 800.4 | 356.9 | 453.4 | 86.7 | 0.17 | 24.6 | 2284.5 | 2672.5 | 150.12
78.7917 | 151.8 | 149.2 | 108.6 | 798 | 800.1 | 357.1 | 449.4 | 86.7 | 0.25 | 24.6 | 2339.9 | 2515.5 | 150.08
78.8 | 151.9 | 149.1 | 108.6 | 798.1 | 799.9 | 351.8 | 448.5 | 86.7 | 0.28 | 24.8 | 2311.6 | 2583.2 | 150.18
78.8083 | 152 | 149.1 | 108.7 | 798 | 800 | 351.4 | 446 | 86.5 | 0.27 | 24.7 | 2318 | 2541.6 | 150.18
78.8167 | 151.9 | 149.2 | 108.5 | 798.4 | 800.7 | 356.4 | 447.5 | 86.6 | 0.23 | 24.7 | 2373.8 | 2616.2 | 150.33
78.825 | 152 | 149.2 | 108.4 | 798.3 | 800.5 | 355.4 | 452 | 86.8 | 0.3 | 24.7 | 2329.5 | 2544 | 150.29
78.8333 | 151.9 | 149.2 | 108.5 | 797.9 | 799.7 | 353.2 | 447.1 | 86.7 | 0.24 | 24.8 | 2367 | 2605 | 150.37
78.8417 | 152 | 149.4 | 108.5 | 798.2 | 800.2 | 352.4 | 445 | 86.6 | 0.2 | 24.9 | 2287.1 | 2498.3 | 150.33
78.85 | 152.1 | 149.2 | 108.7 | 798.1 | 800.4 | 354.1 | 448.4 | 86.8 | 0.31 | 24.7 | 2293.4 | 2661.6 | 150.45
78.8583 | 152.1 | 149.6 | 108.7 | 797.9 | 800.1 | 356.1 | 448.1 | 86.8 | 0.29 | 24.6 | 2334 | 2567.4 | 150.51
78.8667 | 152.1 | 149.4 | 108.4 | 798.1 | 800 | 355.3 | 451.4 | 86.8 | 0.26 | 24.6 | 2335.6 | 2524.2 | 150.5
78.875 | 152.1 | 149.4 | 108.3 | 798.3 | 799.8 | 353.4 | 447.4 | 86.7 | 0.34 | 24.8 | 2348 | 2634.7 | 150.42
78.8833 | 152.1 | 149.6 | 108.4 | 798.5 | 800.1 | 358.3 | 456.4 | 86.7 | 0.33 | 24.6 | 2335.8 | 2450.3 | 150.39
78.8917 | 152.1 | 149.4 | 108.6 | 798 | 800.2 | 355.1 | 448.8 | 86.6 | 0.25 | 24.8 | 2320.5 | 2559.9 | 150.41
78.9 | 152.1 | 149.5 | 108.6 | 797.9 | 799.6 | 355 | 448.6 | 86.7 | 0.28 | 24.6 | 2309.9 | 2563 | 150.46
78.9083 | 152.1 | 149.4 | 108.6 | 798 | 800 | 355.3 | 448.8 | 86.7 | 0.34 | 24.6 | 2337.9 | 2647.1 | 150.46
78.9167 | 152 | 149.4 | 108.5 | 798.1 | 799.8 | 354 | 446.3 | 86.6 | 0.35 | 24.7 | 2318.1 | 2599.2 | 150.37
78.925 | 152.1 | 149.6 | 108.3 | 798.3 | 799.6 | 353.9 | 448.2 | 86.7 | 0.27 | 24.6 | 2337.8 | 2523.6 | 150.37
78.9333 | 152 | 149.2 | 108.6 | 798.1 | 799.6 | 353.6 | 444.8 | 86.6 | 0.27 | 24.7 | 2294.8 | 2560.3 | 150.34
78.9417 | 152 | 149.4 | 108.5 | 798.2 | 799.6 | 354.6 | 447.9 | 86.7 | 0.25 | 24.8 | 2282.7 | 2479.1 | 150.23
78.95 | 152 | 149.2 | 108.7 | 798.2 | 799.6 | 353.5 | 444.6 | 86.7 | 0.27 | 24.7 | 2338.9 | 2618.6 | 150.22
78.9583 | 152 | 149.3 | 108.4 | 798 | 799.9 | 354.5 | 445.9 | 86.8 | 0.27 | 24.7 | 2337.5 | 2607.5 | 150.18
78.9667 | 152 | 149.3 | 108.3 | 797.6 | 799.5 | 356 | 449.7 | 86.7 | 0.27 | 24.5 | 2309.3 | 2534.6 | 150.24
78.975 | 152 | 149.4 | 108.5 | 797.2 | 800.1 | 355.2 | 450.2 | 86.7 | 0.26 | 24.5 | 2385 | 2489.2 | 150.24
78.9833 | 151.8 | 149.4 | 108.4 | 797.7 | 800.3 | 354 | 445.8 | 86.7 | 0.25 | 24.7 | 2313.8 | 2433.6 | 150.18
78.9917 | 151.9 | 149.1 | 108.5 | 797.2 | 800.3 | 354.5 | 446.2 | 86.8 | 0.27 | 24.6 | 2358.6 | 2595.9 | 150.11
79 | 151.9 | 149.1 | 108.6 | 797.5 | 800.5 | 354.9 | 448.9 | 86.7 | 0.28 | 24.6 | 2301.1 | 2538 | 150.24
79.0083 | 151.9 | 149.3 | 108.3 | 797.5 | 800.2 | 354.7 | 444.6 | 86.7 | 0.29 | 24.6 | 2361.2 | 2543 | 150.18
79.0167 | 151.9 | 149.3 | 108.5 | 797.6 | 799.5 | 354.9 | 449.4 | 86.7 | 0.23 | 24.7 | 2343.8 | 2652 | 150.23
79.025 | 152 | 149.3 | 108.3 | 798 | 800.1 | 356.5 | 451.6 | 86.8 | 0.36 | 24.7 | 2280.1 | 2524.6 | 150.24
79.0333 | 151.9 | 149.3 | 108.6 | 797.6 | 800.5 | 354.7 | 448.7 | 86.8 | 0.17 | 24.7 | 2345.2 | 2534.1 | 150.28
79.0417 | 152 | 149.3 | 108.1 | 798 | 800.8 | 353.4 | 444 | 86.7 | 0.23 | 24.6 | 2396.1 | 2608.9 | 150.02
79.05 | 152 | 149.2 | 107.5 | 797.9 | 800.9 | 356.5 | 450.5 | 86.7 | 0.24 | 24.8 | 2382.9 | 2637.9 | 150.14
79.0583 | 151.9 | 149.4 | 108.4 | 797.7 | 800.3 | 352.3 | 443.8 | 86.6 | 0.29 | 24.8 | 2354.9 | 2548.9 | 150.34
79.0667 | 152 | 149.4 | 108.3 | 797.5 | 799.9 | 353 | 445.9 | 86.7 | 0.23 | 24.8 | 2413 | 2635.9 | 150.24
79.075 | 152 | 149.4 | 108.4 | 797.6 | 800.4 | 354.5 | 445.3 | 86.5 | 0.24 | 24.6 | 2381.1 | 2550.1 | 150.22
79.0833 | 152 | 149.3 | 108.6 | 797.5 | 799.6 | 351.8 | 445.7 | 86.8 | 0.18 | 24.6 | 2368.1 | 2638.8 | 150.24
79.0917 | 152 | 149.3 | 108.6 | 797.7 | 799.6 | 356.7 | 448.7 | 86.9 | 0.3 | 24.7 | 2394.4 | 2662.6 | 150.19
79.1 | 152 | 149.2 | 108.7 | 798 | 799.4 | 355 | 445.9 | 86.7 | 0.25 | 24.7 | 2438.7 | 2650.5 | 150.14
79.1083 | 152 | 149.1 | 108.8 | 797.8 | 799.5 | 355.5 | 449 | 86.7 | 0.29 | 24.5 | 2485.8 | 2561.9 | 150.13
79.1167 | 152 | 149.4 | 108.5 | 797.7 | 799.8 | 356 | 449.5 | 86.7 | 0.28 | 24.9 | 2393.6 | 2588.3 | 150.18
79.125 | 151.9 | 149.4 | 108.2 | 797.9 | 799.4 | 356.3 | 452.7 | 86.7 | 0.2 | 24.7 | 2352.9 | 2639.1 | 150.14
79.1333 | 152 | 149.3 | 108.5 | 797.8 | 799.5 | 350.8 | 441.6 | 86.7 | 0.26 | 24.5 | 2306.1 | 2552.7 | 150.15
79.1417 | 151.9 | 149.2 | 108.4 | 797.5 | 798.3 | 353.8 | 446.8 | 86.7 | 0.19 | 24.7 | 2423.9 | 2559.4 | 150.1
79.15 | 151.9 | 149.3 | 108.6 | 798.2 | 799.3 | 356.8 | 452.3 | 86.7 | 0.29 | 24.6 | 2369.3 | 2620.8 | 150.13
79.1583 | 151.9 | 149.4 | 108.7 | 797.7 | 799.6 | 352.8 | 449 | 86.7 | 0.2 | 24.6 | 2355.7 | 2622.3 | 150.17
79.1667 | 152 | 149.2 | 108.6 | 797.8 | 799.2 | 356.1 | 451.5 | 86.7 | 0.33 | 24.5 | 2355.5 | 2598.9 | 150.13
79.175 | 152 | 149.3 | 108.3 | 797.7 | 799.7 | 352.2 | 446 | 86.7 | 0.2 | 24.8 | 2405.3 | 2651.3 | 150.21
79.1833 | 152 | 149.4 | 108.2 | 797.9 | 799.6 | 353.8 | 449.2 | 86.7 | 0.26 | 24.6 | 2415.5 | 2615.3 | 150.21
79.1917 | 152 | 149.3 | 108.1 | 797.6 | 799.4 | 355.7 | 446 | 86.7 | 0.21 | 24.8 | 2411.7 | 2605.9 | 150.17
79.2 | 152 | 149.3 | 108.3 | 797.8 | 799.4 | 359.1 | 454.2 | 86.7 | 0.25 | 25 | 2353.9 | 2626.2 | 150.17
79.2083 | 152 | 149.3 | 108.4 | 797.5 | 799.6 | 352.9 | 444.9 | 86.8 | 0.25 | 24.8 | 2378.3 | 2559 | 150.21
79.2167 | 152 | 149.3 | 108.5 | 797.4 | 799.4 | 353.7 | 443.9 | 86.8 | 0.27 | 24.7 | 2362 | 2578.8 | 150.14
79.225 | 151.9 | 149.4 | 108.4 | 797.8 | 799.8 | 356.3 | 449.2 | 86.7 | 0.34 | 24.7 | 2346.3 | 2630.8 | 150.11
79.2333 | 152 | 149.4 | 108.4 | 797.8 | 799.3 | 354.2 | 448.2 | 86.7 | 0.22 | 24.7 | 2422.9 | 2536.8 | 150.25
79.2417 | 152 | 149.3 | 108.1 | 797.9 | 800.2 | 355 | 449.2 | 86.7 | 0.32 | 24.6 | 2343.1 | 2550.3 | 150.11
79.25 | 151.9 | 149.4 | 108.5 | 797.7 | 799.7 | 353.7 | 447 | 86.7 | 0.24 | 24.6 | 2352.4 | 2603.4 | 150.2
79.2583 | 151.9 | 149.2 | 108.5 | 797.8 | 799.2 | 354.7 | 444.7 | 86.7 | 0.32 | 24.7 | 2293.5 | 2560.3 | 150.15
79.2667 | 152 | 149.5 | 108.5 | 797.7 | 799.7 | 352.5 | 443.5 | 86.6 | 0.27 | 24.7 | 2459.3 | 2654.8 | 150.18
79.275 | 152 | 149.3 | 108.5 | 798.1 | 798.9 | 352.8 | 444.5 | 86.7 | 0.21 | 24.8 | 2341.7 | 2509.5 | 150.27
79.2833 | 151.9 | 149.3 | 108.3 | 797.7 | 799.4 | 355.4 | 453.4 | 86.6 | 0.34 | 24.9 | 2371.5 | 2522.8 | 150.26
79.2917 | 152 | 149.2 | 108.4 | 797.9 | 799.1 | 355 | 448.1 | 86.7 | 0.23 | 24.7 | 2356.5 | 2506.5 | 150.24
79.3 | 152 | 149.4 | 108.4 | 798 | 799.1 | 355.1 | 448.2 | 86.7 | 0.27 | 24.6 | 2357.4 | 2617.3 | 150.25
79.3083 | 152 | 149.3 | 108.4 | 797.7 | 799.4 | 355.7 | 450.5 | 86.6 | 0.23 | 24.6 | 2401.4 | 2565.1 | 150.16
79.3167 | 152 | 149.3 | 108.5 | 797.7 | 799.6 | 356.5 | 450.9 | 86.7 | 0.34 | 24.7 | 2383.2 | 2647.2 | 150.32
79.325 | 152 | 149.3 | 108.6 | 797.9 | 799.4 | 357.1 | 455.5 | 86.6 | 0.23 | 24.5 | 2317.9 | 2501.7 | 150.26
79.3333 | 152.1 | 149.3 | 108.5 | 798 | 799.8 | 350.9 | 445.4 | 86.8 | 0.22 | 24.7 | 2385.2 | 2566.9 | 150.29
79.3417 | 152 | 149.4 | 108.3 | 797.4 | 799.4 | 356.2 | 448.8 | 86.6 | 0.23 | 24.6 | 2369.6 | 2518 | 150.37
79.35 | 152 | 149.4 | 108.6 | 797.4 | 799.1 | 356.1 | 448.8 | 86.6 | 0.25 | 24.8 | 2446.4 | 2608.5 | 150.32
79.3583 | 152 | 149.3 | 108.3 | 797.2 | 799.1 | 357 | 453.4 | 86.8 | 0.33 | 24.8 | 2433.8 | 2609.9 | 150.26
79.3667 | 152 | 149.3 | 108.9 | 797.5 | 799.4 | 353.7 | 447.4 | 86.3 | 0.33 | 24.5 | 2323.8 | 2653.7 | 150.28
79.375 | 152 | 149.4 | 108.6 | 798 | 799.5 | 354.5 | 445.5 | 86.6 | 0.3 | 24.5 | 2377 | 2571.6 | 150.28
79.3833 | 152.1 | 149.5 | 108.4 | 797.2 | 799.8 | 354.2 | 449.8 | 86.6 | 0.34 | 24.7 | 2342.3 | 2547.7 | 150.27
79.3917 | 152 | 149.4 | 108.5 | 797.9 | 799.6 | 356.1 | 451 | 86.6 | 0.18 | 24.5 | 2325.7 | 2622.7 | 150.12
79.4 | 152 | 149.3 | 108.3 | 798.3 | 799.5 | 357.5 | 453.1 | 86.7 | 0.4 | 24.7 | 2351 | 2528.3 | 150.14
79.4083 | 151.9 | 149.2 | 108.3 | 797.8 | 799.1 | 352.8 | 445.2 | 86.7 | 0.32 | 24.5 | 2411.6 | 2681 | 150.03
79.4167 | 152 | 149.3 | 108.2 | 797.9 | 799.2 | 356.1 | 450.7 | 86.6 | 0.25 | 24.7 | 2370.3 | 2530 | 150.12
79.425 | 151.9 | 149.3 | 108.8 | 797.7 | 798.5 | 352.3 | 444.9 | 86.6 | 0.26 | 24.8 | 2438.1 | 2624.2 | 150.08
79.4333 | 152 | 149.3 | 108.7 | 797.8 | 798.8 | 359.1 | 452.2 | 86.6 | 0.19 | 24.8 | 2396.6 | 2679.3 | 150.05
79.4417 | 152 | 149.2 | 108.5 | 797.7 | 799.1 | 360.1 | 452.7 | 86.7 | 0.23 | 24.5 | 2366.5 | 2611.9 | 150.26
79.45 | 151.9 | 149.2 | 108.3 | 797.8 | 799.1 | 350.2 | 442.3 | 86.5 | 0.3 | 24.7 | 2405.2 | 2628.4 | 150.16
79.4583 | 152 | 149.4 | 107.7 | 797.7 | 799.8 | 356.8 | 452.4 | 86.5 | 0.21 | 24.7 | 2383.8 | 2555 | 149.9
79.4667 | 152 | 149.2 | 108.4 | 797.7 | 799 | 355.7 | 452.1 | 86.7 | 0.28 | 24.7 | 2417.8 | 2555.7 | 150.07
79.475 | 152 | 149.1 | 108.5 | 797.4 | 799.4 | 353.7 | 446.4 | 86.6 | 0.31 | 24.6 | 2401.1 | 2548 | 150.07
79.4833 | 151.9 | 149.1 | 108.2 | 797.9 | 799.1 | 351.2 | 441.9 | 86.6 | 0.17 | 24.8 | 2515.8 | 2698.3 | 150.14
79.4917 | 151.9 | 149.4 | 108.8 | 798.1 | 799.3 | 352.2 | 447.9 | 86.6 | 0.25 | 24.9 | 2419 | 2647.4 | 150.18
79.5 | 152 | 149.3 | 108.4 | 797.6 | 799.1 | 354.8 | 445.6 | 86.8 | 0.32 | 24.7 | 2396.9 | 2627.8 | 150.17
79.5083 | 152 | 149.3 | 108.3 | 797.7 | 799.2 | 351.7 | 441.4 | 86.5 | 0.22 | 24.7 | 2405.6 | 2632.7 | 150.13
79.5167 | 152 | 149.3 | 108.3 | 797.4 | 799.8 | 352.7 | 445.8 | 86.6 | 0.28 | 24.6 | 2327 | 2520.8 | 150.09
79.525 | 152 | 149.3 | 108.5 | 797.4 | 799.1 | 355.1 | 451.3 | 86.5 | 0.24 | 24.6 | 2378.9 | 2618.3 | 150.12
79.5333 | 152 | 149.3 | 108.5 | 797.4 | 799.8 | 357.5 | 449.6 | 86.4 | 0.29 | 24.7 | 2425.8 | 2653.2 | 150.13
79.5417 | 152 | 149.4 | 108.8 | 797.4 | 799.6 | 354 | 447.1 | 86.5 | 0.32 | 24.5 | 2439.9 | 2730.8 | 150.23
79.55 | 152 | 149.3 | 108.5 | 797.6 | 799.5 | 356.4 | 450.6 | 86.6 | 0.34 | 24.7 | 2344.4 | 2658.4 | 150.24
79.5583 | 152 | 149.3 | 108.2 | 797.1 | 799.6 | 355.5 | 447.6 | 86.6 | 0.27 | 24.8 | 2437 | 2669.6 | 150.23
79.5667 | 152 | 149.3 | 108.3 | 797.7 | 799.5 | 354.5 | 447.1 | 86.6 | 0.3 | 24.8 | 2444.3 | 2576.8 | 150.32
79.575 | 152 | 149.5 | 108.4 | 797.5 | 799.1 | 356.2 | 450.6 | 86.5 | 0.29 | 24.6 | 2424.2 | 2678.9 | 150.16
79.5833 | 152 | 149.3 | 108.6 | 797.7 | 799 | 357 | 452 | 86.7 | 0.36 | 24.5 | 2416.1 | 2640.1 | 150.25
79.5917 | 152 | 149.4 | 108.7 | 797.5 | 799.4 | 355.2 | 449 | 86.5 | 0.23 | 24.7 | 2463.1 | 2597.4 | 150.3
79.6 | 152.1 | 149.6 | 108.2 | 797.8 | 799.1 | 354.4 | 447.4 | 86.7 | 0.21 | 24.6 | 2411.4 | 2579.5 | 150.32
79.6083 | 152.1 | 149.4 | 108.5 | 797.9 | 799.2 | 353.1 | 446.2 | 86.6 | 0.28 | 24.5 | 2392.4 | 2506 | 150.34
79.6167 | 152 | 149.2 | 108.5 | 797.6 | 799.6 | 354.8 | 447.9 | 86.6 | 0.24 | 24.6 | 2400.9 | 2654.7 | 150.27
79.625 | 152.1 | 149.3 | 108.3 | 797.6 | 799.3 | 356.6 | 454.8 | 86.6 | 0.27 | 24.7 | 2370.5 | 2603.4 | 150.32
79.6333 | 152.1 | 149.3 | 108.3 | 797.8 | 798.8 | 356.8 | 453.7 | 86.6 | 0.19 | 24.8 | 2459.4 | 2608 | 150.23
79.6417 | 152 | 149.4 | 108.7 | 798 | 798.7 | 357.3 | 448.1 | 86.6 | 0.32 | 24.7 | 2353.4 | 2633.3 | 150.2
79.65 | 152 | 149.3 | 108.5 | 797.8 | 799.3 | 356.3 | 449.4 | 86.6 | 0.34 | 24.6 | 2435.1 | 2612.9 | 150.23
79.6583 | 152.1 | 149.3 | 108.1 | 798 | 799.1 | 357 | 450 | 86.6 | 0.19 | 24.6 | 2370.9 | 2523.7 | 150.23
79.6667 | 152.1 | 149.5 | 108.2 | 798.3 | 799 | 352.5 | 447.2 | 86.7 | 0.31 | 24.6 | 2388.1 | 2553.6 | 150.17
79.675 | 152.1 | 149.3 | 108.2 | 797.6 | 799.2 | 355.7 | 449.3 | 86.6 | 0.36 | 24.5 | 2350.2 | 2607.2 | 150.3
79.6833 | 152 | 149.3 | 108.5 | 797.7 | 799.2 | 351.3 | 442.7 | 86.7 | 0.25 | 24.7 | 2442.1 | 2706.6 | 150.29
79.6917 | 152 | 149.3 | 108.7 | 797.6 | 799.1 | 359 | 456 | 86.6 | 0.38 | 24.5 | 2438 | 2637.6 | 150.19
79.7 | 152.1 | 149.5 | 108.6 | 798 | 799 | 353.2 | 446 | 86.5 | 0.3 | 24.7 | 2352.2 | 2501.6 | 150.24
79.7083 | 152.1 | 149.5 | 108.4 | 798.1 | 799.2 | 357.4 | 453.1 | 86.7 | 0.27 | 24.8 | 2379.5 | 2549.7 | 150.27
79.7167 | 152 | 149.3 | 108.1 | 797.4 | 798.6 | 357 | 451.4 | 86.5 | 0.3 | 24.9 | 2431.8 | 2604.6 | 150.24
79.725 | 152 | 149.3 | 108 | 798 | 798.9 | 351.6 | 443.2 | 86.6 | 0.32 | 24.7 | 2379.4 | 2627.8 | 150.35
79.7333 | 152 | 149.3 | 108.7 | 798 | 799.2 | 353 | 444.1 | 86.6 | 0.24 | 24.6 | 2464.4 | 2633.4 | 150.23
79.7417 | 152 | 149.3 | 108.9 | 798 | 798.9 | 355.3 | 445 | 86.6 | 0.23 | 24.6 | 2331.3 | 2598.9 | 150.27
79.75 | 152 | 149.2 | 108.3 | 797.9 | 799.2 | 353.9 | 448.2 | 86.6 | 0.3 | 24.6 | 2448.1 | 2626.4 | 150.25
79.7583 | 152 | 149.3 | 108.2 | 797.6 | 799.6 | 354.8 | 448.2 | 86.6 | 0.28 | 24.7 | 2361 | 2614.7 | 150.18
79.7667 | 152 | 149.3 | 108.6 | 797.7 | 799.5 | 357.5 | 453.4 | 86.6 | 0.34 | 24.6 | 2353.9 | 2626.2 | 150.21
79.775 | 152 | 149.3 | 108.6 | 797.7 | 799.4 | 353.4 | 446.6 | 86.6 | 0.33 | 24.6 | 2488 | 2617.5 | 150.2
79.7833 | 152.1 | 149.3 | 108.7 | 798 | 799.3 | 357.6 | 451 | 86.5 | 0.27 | 24.6 | 2358.7 | 2601.1 | 150.27
79.7917 | 152 | 149.2 | 107.9 | 797.9 | 799.9 | 357.5 | 453.2 | 86.9 | 0.25 | 24.7 | 2375.5 | 2621.8 | 150.07
79.8 | 152 | 149.4 | 108.3 | 797.6 | 799.9 | 352.5 | 445.9 | 86.5 | 0.24 | 24.8 | 2420 | 2687.2 | 150.27
79.8083 | 152 | 149.3 | 108.5 | 797.8 | 799.7 | 351.8 | 443.8 | 86.6 | 0.28 | 24.6 | 2377.7 | 2684.7 | 150.16
79.8167 | 152 | 149.3 | 108.8 | 797.7 | 799.4 | 354.2 | 448.5 | 86.6 | 0.34 | 24.6 | 2386.3 | 2659.8 | 150.26
79.825 | 152 | 149.3 | 108.4 | 797.4 | 799.6 | 353.3 | 444.9 | 86.5 | 0.32 | 24.6 | 2342.3 | 2510.1 | 150.21
79.8333 | 152.1 | 149.4 | 108.6 | 797.7 | 799.1 | 358.3 | 456.1 | 86.6 | 0.39 | 24.6 | 2408.8 | 2603.2 | 150.26
79.8417 | 152 | 149.3 | 108.5 | 797.5 | 799.7 | 356.6 | 452.6 | 86.7 | 0.33 | 24.6 | 2363.2 | 2566.1 | 150.11
79.85 | 151.9 | 149.1 | 108.3 | 797.5 | 799.3 | 354.5 | 445.2 | 87.1 | 0.18 | 24.7 | 2515.5 | 2650 | 150.06
79.8583 | 152 | 149.3 | 108.4 | 798 | 799.3 | 355.5 | 449.3 | 86.6 | 0.16 | 24.6 | 2390.2 | 2564.3 | 150.16
79.8667 | 152 | 149.2 | 108.5 | 797.6 | 799.6 | 356.8 | 447.9 | 86.7 | 0.2 | 24.7 | 2328.6 | 2470.4 | 150.12
79.875 | 152 | 149.4 | 108.5 | 797.3 | 799.3 | 354.8 | 446.6 | 86.6 | 0.28 | 24.7 | 2378 | 2665.3 | 150.24
79.8833 | 152.1 | 149.2 | 108.6 | 797.4 | 799.6 | 354.9 | 446 | 86.7 | 0.28 | 24.7 | 2393.8 | 2570.6 | 150.21
79.8917 | 152.1 | 149.3 | 108.5 | 797.3 | 799.5 | 354.5 | 452 | 86.7 | 0.32 | 24.9 | 2506.5 | 2664.5 | 150.22
79.9 | 152.1 | 149.3 | 108.1 | 797.5 | 798.8 | 361.4 | 457.2 | 86.5 | 0.26 | 24.7 | 2389.2 | 2475.1 | 150.2
79.9083 | 152 | 149.2 | 108.3 | 797.5 | 799 | 351.1 | 442.1 | 86.6 | 0.23 | 24.6 | 2414.1 | 2589.7 | 150.17
79.9167 | 152 | 149.2 | 108.5 | 797.5 | 799.7 | 354.2 | 444.9 | 86.6 | 0.39 | 24.6 | 2417.8 | 2658 | 150.05
79.925 | 152 | 149.3 | 108.7 | 797.4 | 798.8 | 356.5 | 448.6 | 86.7 | 0.28 | 24.6 | 2313.8 | 2625.1 | 150.2
79.9333 | 151.9 | 149.2 | 108.4 | 797.2 | 799.1 | 357 | 447.1 | 86.7 | 0.27 | 24.7 | 2422 | 2541.1 | 150.26
79.9417 | 152 | 149.4 | 108.3 | 797 | 799.4 | 357.2 | 453.6 | 86.6 | 0.39 | 24.6 | 2299.5 | 2507.5 | 150.29
79.95 | 152 | 149.4 | 108.3 | 797.5 | 799.4 | 356 | 448 | 86.5 | 0.35 | 24.6 | 2296.6 | 2616.3 | 150.23
79.9583 | 151.9 | 149.3 | 108.5 | 797.4 | 799 | 358.7 | 452.7 | 86.6 | 0.38 | 24.7 | 2431 | 2623.1 | 150.18
79.9667 | 152 | 149.2 | 108.2 | 797.6 | 799.2 | 360.1 | 456.5 | 86.7 | 0.39 | 24.7 | 2384 | 2590.2 | 150.21
79.975 | 152 | 149.2 | 108.9 | 797.7 | 799.4 | 355.3 | 448.7 | 86.6 | 0.25 | 24.7 | 2377.6 | 2569.3 | 150.27
79.9833 | 152.1 | 149.1 | 108.4 | 797.8 | 799 | 355.6 | 449.2 | 86.7 | 0.27 | 24.9 | 2323.7 | 2520.4 | 150.19
79.9917 | 152 | 149.3 | 108 | 797 | 799 | 355.7 | 446.8 | 86.7 | 0.24 | 24.6 | 2460.8 | 2635.4 | 150.17
80 | 152 | 149.3 | 108.3 | 797.2 | 798.7 | 357.5 | 453.8 | 86.7 | 0.21 | 24.6 | 2366.3 | 2594.3 | 150.2
80.0083 | 151.2 | 148.8 | 108.6 | 797.7 | 795.8 | 360.1 | 459.9 | 86.5 | 0.27 | 24.8 | 2337.2 | 2484.3 | 150.6
80.0167 | 151.9 | 149.2 | 108.1 | 797.3 | 795.9 | 358.5 | 452.1 | 86.5 | 0.23 | 24.4 | 2348.3 | 2648.8 | 151.33
80.025 | 152.1 | 149.6 | 108.4 | 797.5 | 796.2 | 356.2 | 449.9 | 86.8 | 0.19 | 24.8 | 2341.1 | 2546.1 | 151.76
80.0333 | 152.4 | 150 | 108.7 | 797.6 | 796.7 | 356.2 | 452.4 | 86.6 | 0.24 | 24.4 | 2405.3 | 2595.7 | 151.42
80.0417 | 152.5 | 150.1 | 108.6 | 797.5 | 796.7 | 357 | 449.6 | 86.6 | 0.17 | 24.7 | 2366.2 | 2563 | 150.01
80.05 | 151.8 | 149.5 | 108.7 | 798.1 | 796.8 | 357.3 | 454.8 | 86.7 | 0.2 | 24.9 | 2351.7 | 2555.1 | 149.55
80.0583 | 151.8 | 149.3 | 108.3 | 797.9 | 796.9 | 359.3 | 452.9 | 86.7 | 0.21 | 24.9 | 2385.5 | 2564 | 150.48
80.0667 | 151.8 | 149.5 | 108.3 | 798.2 | 797.1 | 358.5 | 456.4 | 86.8 | 0.19 | 24.5 | 2394.3 | 2670.2 | 150.65
80.075 | 152 | 149.6 | 108.4 | 798 | 797 | 359 | 453.2 | 86.8 | 0.21 | 24.8 | 2374.5 | 2508.8 | 150.91
80.0833 | 152 | 149.5 | 108.8 | 797.9 | 797.3 | 357.7 | 453.9 | 86.8 | 0.21 | 24.6 | 2491.3 | 2652.9 | 150.54
80.0917 | 152 | 149.5 | 108.7 | 798.3 | 797.1 | 358.6 | 454 | 86.7 | 0.22 | 24.8 | 2419.6 | 2613.4 | 150.41
80.1 | 152 | 149.7 | 108.6 | 798.2 | 796.9 | 356.6 | 452.5 | 86.8 | 0.25 | 24.4 | 2396.3 | 2528.6 | 150.51
80.1083 | 152 | 149.6 | 108.3 | 798.1 | 796.9 | 357.8 | 452.1 | 86.8 | 0.28 | 24.8 | 2365.9 | 2600.8 | 150.39
80.1167 | 151.9 | 149.6 | 108.3 | 797.6 | 797.4 | 356.4 | 451.6 | 86.7 | 0.27 | 24.6 | 2365.5 | 2641.8 | 150.48
80.125 | 152 | 149.7 | 108.5 | 797.7 | 797.7 | 358.6 | 452.3 | 86.8 | 0.26 | 24.7 | 2387 | 2619.9 | 150.47
80.1333 | 152 | 149.6 | 108.4 | 797.8 | 797.4 | 356.6 | 452.6 | 86.7 | 0.19 | 24.4 | 2359.5 | 2658.8 | 150.32
80.1417 | 152 | 149.5 | 108.5 | 797.9 | 797.9 | 358.9 | 457.3 | 86.7 | 0.41 | 24.6 | 2418.6 | 2599.7 | 150.37
80.15 | 152 | 149.6 | 108.7 | 798 | 797.9 | 357.8 | 453.5 | 86.8 | 0.33 | 24.7 | 2444.4 | 2658.6 | 150.26
80.1583 | 152 | 149.5 | 108.5 | 797.8 | 797.6 | 359.8 | 457 | 86.8 | 0.39 | 24.5 | 2342.7 | 2648.9 | 150.46
80.1667 | 151.9 | 149.6 | 108.4 | 798 | 797.5 | 359.7 | 458.3 | 86.8 | 0.27 | 24.6 | 2395.9 | 2618.4 | 150.19
80.175 | 151.9 | 149.5 | 108.4 | 797.8 | 797.6 | 358.9 | 450.6 | 87.2 | 0.26 | 24.8 | 2440 | 2597 | 150.2
80.1833 | 152 | 149.7 | 108.7 | 798.5 | 798 | 356.6 | 453.9 | 87.2 | 0.35 | 24.5 | 2502.7 | 2621.7 | 150.14
80.1917 | 152 | 149.4 | 108.9 | 798.2 | 797.8 | 356.3 | 453.1 | 87 | 0.29 | 24.8 | 2447.3 | 2636.3 | 150.41
80.2 | 152.1 | 149.7 | 108.6 | 798.1 | 797.4 | 356.8 | 451.8 | 87.1 | 0.33 | 24.6 | 2401.2 | 2573 | 150.38
80.2083 | 152.1 | 149.5 | 108.3 | 798.1 | 797.8 | 356.1 | 455.1 | 87 | 0.26 | 24.6 | 2499.1 | 2593.9 | 150.41
80.2167 | 151.9 | 149.4 | 108.3 | 797.9 | 798.1 | 356.6 | 451.6 | 87.1 | 0.31 | 24.6 | 2407.1 | 2641.4 | 150.03
80.225 | 152 | 149.5 | 108.7 | 798 | 797.9 | 357.9 | 450.6 | 87.1 | 0.19 | 24.6 | 2359.7 | 2707.9 | 150.16
80.2333 | 152 | 149.5 | 108.6 | 797.8 | 797.9 | 358.2 | 456 | 86.9 | 0.19 | 24.8 | 2427.5 | 2655.8 | 150.29
80.2417 | 152 | 149.7 | 108.6 | 798.3 | 797.8 | 355.4 | 448 | 87 | 0.2 | 24.8 | 2364.5 | 2623.9 | 150.3
80.25 | 152.1 | 149.6 | 108.4 | 797.3 | 798.6 | 358.6 | 456.1 | 87 | 0.27 | 24.6 | 2366 | 2589.8 | 150.4
80.2583 | 151.9 | 149.7 | 108.4 | 797.9 | 797.6 | 353.6 | 449 | 87 | 0.21 | 24.9 | 2398.8 | 2581.5 | 149.86
80.2667 | 151.9 | 149.4 | 108.3 | 797.9 | 798.8 | 357.9 | 455.1 | 87 | 0.26 | 24.9 | 2417.7 | 2513.5 | 150.14
80.275 | 151.9 | 149.6 | 108.5 | 798.1 | 798.3 | 361.6 | 459.3 | 87 | 0.28 | 24.6 | 2366.4 | 2579.1 | 150.09
80.2833 | 152.1 | 149.5 | 108.5 | 798 | 798.5 | 354.6 | 453.4 | 86.9 | 0.31 | 24.6 | 2360 | 2595.9 | 150.55
80.2917 | 152.2 | 149.6 | 108.6 | 798.1 | 798.7 | 355.4 | 450.5 | 87 | 0.2 | 24.6 | 2387.9 | 2577.6 | 150.51
80.3 | 152 | 149.7 | 108.5 | 798 | 798.3 | 358.2 | 455.1 | 86.9 | 0.21 | 24.6 | 2462.1 | 2521.4 | 149.97
80.3083 | 152 | 149.6 | 108.1 | 798 | 798.2 | 359.2 | 451.8 | 87.2 | 0.21 | 24.7 | 2460.8 | 2645.3 | 150.11
80.3167 | 152 | 149.4 | 108.5 | 797.9 | 798.3 | 357.9 | 450.9 | 86.8 | 0.23 | 24.5 | 2346.2 | 2611.7 | 150.27
80.325 | 152 | 149.6 | 108.6 | 797.4 | 798.3 | 358.6 | 454.4 | 86.9 | 0.24 | 24.7 | 2386 | 2643 | 150.19
80.3333 | 152 | 149.5 | 108.6 | 797.4 | 797.8 | 356.7 | 457.1 | 86.9 | 0.23 | 24.6 | 2319 | 2431.7 | 150.27
80.3417 | 152 | 149.5 | 108.5 | 797.9 | 798.4 | 358.9 | 455.7 | 86.9 | 0.26 | 24.6 | 2385.7 | 2633.9 | 150.32
80.35 | 152 | 149.6 | 108.3 | 797.6 | 797.9 | 355.6 | 449.2 | 87 | 0.29 | 24.9 | 2408.4 | 2631.8 | 150.3
80.3583 | 152 | 149.7 | 108.2 | 797.7 | 798.2 | 357.3 | 452.7 | 86.9 | 0.27 | 24.8 | 2410.9 | 2638.6 | 150.5
80.3667 | 152.1 | 149.6 | 108.3 | 798 | 798.6 | 356.4 | 455.1 | 86.9 | 0.28 | 24.7 | 2340.8 | 2628.5 | 150.32
80.375 | 152.1 | 149.8 | 108.6 | 797.5 | 798.6 | 355.3 | 450.5 | 86.9 | 0.3 | 24.5 | 2408.4 | 2609.8 | 150.17
80.3833 | 152.1 | 149.6 | 108.8 | 798.1 | 797.9 | 355 | 447 | 86.9 | 0.28 | 24.5 | 2521.2 | 2654.3 | 150.12
80.3917 | 152 | 149.6 | 108.5 | 798.4 | 798.3 | 355.8 | 454.4 | 86.9 | 0.27 | 24.8 | 2365.1 | 2582.3 | 150.23
80.4 | 152.1 | 149.6 | 109.3 | 797.9 | 797.9 | 355.5 | 452 | 87.1 | 0.22 | 24.9 | 2374.2 | 2549.9 | 150.18
80.4083 | 151.9 | 149.5 | 108.2 | 797.6 | 797.1 | 356 | 451.8 | 86.8 | 0.27 | 24.5 | 2360.6 | 2612.7 | 150.12
80.4167 | 152 | 149.7 | 108.4 | 798 | 797.8 | 357.9 | 451 | 87.2 | 0.21 | 24.8 | 2334.8 | 2583.9 | 150.08
80.425 | 152 | 149.5 | 108.5 | 798 | 798.2 | 359.9 | 455.6 | 87.2 | 0.31 | 24.6 | 2358.9 | 2694.9 | 150.29
80.4333 | 152.1 | 149.7 | 108.6 | 798 | 798.3 | 360.8 | 454 | 86.9 | 0.29 | 24.5 | 2383.1 | 2616.4 | 150.16
80.4417 | 152 | 149.7 | 108.5 | 798.1 | 798.4 | 358.4 | 453.6 | 87 | 0.24 | 24.6 | 2386.4 | 2588.9 | 150.24
80.45 | 152 | 149.6 | 108.2 | 797.8 | 798.3 | 358 | 451 | 87 | 0.42 | 24.8 | 2426.6 | 2590.1 | 150.13
80.4583 | 151.9 | 149.6 | 108.5 | 798.2 | 798.3 | 355.5 | 451.3 | 87 | 0.29 | 24.5 | 2331.7 | 2549.7 | 150.09
80.4667 | 152 | 149.5 | 108.6 | 798 | 798.1 | 359.1 | 451.4 | 86.9 | 0.21 | 24.7 | 2361.3 | 2526.5 | 150.09
80.475 | 152 | 149.4 | 109.2 | 797.9 | 798.2 | 360 | 454.9 | 86.9 | 0.32 | 24.6 | 2421.8 | 2573.3 | 150.19
80.4833 | 151.9 | 149.6 | 108.7 | 798.3 | 798.1 | 358.6 | 453.9 | 87 | 0.21 | 24.7 | 2495.8 | 2701.6 | 150.07
80.4917 | 152.1 | 149.6 | 108.3 | 798.3 | 797.9 | 356 | 449.9 | 86.8 | 0.3 | 24.6 | 2398.8 | 2538.7 | 150.33
80.5 | 152 | 149.7 | 108.2 | 798.5 | 798.1 | 353.2 | 448.7 | 87 | 0.2 | 24.7 | 2343.2 | 2577.2 | 150.34
80.5083 | 152 | 149.6 | 108.5 | 797.8 | 797.7 | 355.7 | 449.8 | 86.8 | 0.19 | 24.8 | 2435.1 | 2522.4 | 150.36
80.5167 | 152 | 149.5 | 107.9 | 799 | 798.8 | 356.9 | 455.7 | 87.1 | 0.23 | 24.8 | 2425.5 | 2560.3 | 149.75
80.525 | 151.9 | 149.5 | 109.1 | 797.7 | 798.1 | 357.9 | 455 | 86.9 | 0.24 | 25 | 2388.4 | 2627.5 | 149.91
80.5333 | 151.8 | 149.4 | 108.5 | 797.9 | 798 | 357.8 | 455.2 | 87 | 0.26 | 24.6 | 2366.5 | 2657.4 | 149.8
80.5417 | 151.9 | 149.4 | 108.4 | 798.3 | 797.8 | 359.9 | 456 | 86.9 | 0.3 | 24.7 | 2410.1 | 2650.5 | 150.04
80.55 | 151.9 | 149.6 | 108.4 | 798.1 | 798.1 | 359 | 453 | 86.9 | 0.26 | 24.7 | 2366.1 | 2541 | 149.96
80.5583 | 151.8 | 149.4 | 108.4 | 798.1 | 798.1 | 358.5 | 453.1 | 86.8 | 0.35 | 24.5 | 2488.5 | 2548.4 | 149.93
80.5667 | 151.9 | 149.4 | 108.5 | 797.8 | 798.2 | 359.1 | 454.4 | 87 | 0.34 | 24.7 | 2338.7 | 2692.2 | 150.01
80.575 | 152 | 149.5 | 108.5 | 797.7 | 798.8 | 355.3 | 449.1 | 86.9 | 0.27 | 24.6 | 2437.4 | 2570.6 | 150.21
80.5833 | 152 | 149.5 | 108.7 | 798.1 | 798.2 | 355.6 | 452.3 | 87.1 | 0.26 | 24.6 | 2361.9 | 2563 | 150.31
80.5917 | 152.1 | 149.7 | 108.2 | 797.7 | 798.5 | 356.7 | 450.9 | 86.8 | 0.19 | 24.6 | 2363.1 | 2575.8 | 150.29
80.6 | 152.1 | 149.7 | 108.4 | 797.6 | 798.8 | 353.3 | 447 | 87 | 0.2 | 24.7 | 2407.4 | 2644.2 | 150.35
80.6083 | 152.1 | 149.6 | 108.4 | 797.8 | 798 | 357.2 | 451.3 | 86.9 | 0.37 | 24.8 | 2366.8 | 2605.6 | 150.45
80.6167 | 152.1 | 149.7 | 108.3 | 798.4 | 798.6 | 356.2 | 453.9 | 86.9 | 0.23 | 24.7 | 2416.3 | 2638.1 | 150.37
80.625 | 152.1 | 149.5 | 108.6 | 798.1 | 797.6 | 356.8 | 450.6 | 86.8 | 0.35 | 24.6 | 2349.2 | 2544.8 | 150.47
80.6333 | 152.1 | 149.7 | 108.7 | 798.3 | 798.4 | 359.5 | 457.1 | 86.8 | 0.24 | 24.8 | 2275.9 | 2522 | 150.19
80.6417 | 152.1 | 149.7 | 108.4 | 797.9 | 798.1 | 358.4 | 456.8 | 87 | 0.29 | 25 | 2375.9 | 2611.1 | 150.37
80.65 | 152.1 | 149.7 | 108.5 | 798.2 | 798.3 | 353.8 | 446.8 | 86.7 | 0.18 | 24.6 | 2413.2 | 2622.3 | 150.4
80.6583 | 152 | 149.5 | 108.5 | 798.1 | 798.3 | 356.7 | 448.5 | 86.9 | 0.26 | 24.7 | 2339.5 | 2538.2 | 150.03
80.6667 | 151.9 | 149.6 | 108.5 | 797.8 | 797.9 | 358 | 456.3 | 86.8 | 0.22 | 24.6 | 2399.3 | 2545.9 | 149.99
80.675 | 151.8 | 149.4 | 108.5 | 798.2 | 798.3 | 356.8 | 451.7 | 87.1 | 0.23 | 24.5 | 2446.2 | 2626.6 | 149.79
80.6833 | 151.9 | 149.6 | 108.6 | 797.6 | 798.5 | 357 | 451.1 | 86.9 | 0.31 | 24.6 | 2345.3 | 2485.4 | 150
80.6917 | 151.9 | 149.5 | 108.5 | 797.9 | 798.5 | 361.5 | 454.1 | 87.1 | 0.33 | 24.7 | 2404.4 | 2609.5 | 149.97
80.7 | 151.8 | 149.5 | 108.3 | 797.8 | 798.1 | 356.1 | 451.3 | 86.9 | 0.21 | 24.6 | 2394.3 | 2570.3 | 149.9
80.7083 | 151.8 | 149.4 | 108.4 | 798.2 | 797.9 | 358.1 | 454.2 | 86.9 | 0.23 | 24.6 | 2457.4 | 2594.5 | 149.97
80.7167 | 151.9 | 149.5 | 109.1 | 798.3 | 798.3 | 359.2 | 456.2 | 86.8 | 0.25 | 24.6 | 2433.5 | 2667.9 | 150.08
80.725 | 151.9 | 149.4 | 108.5 | 798 | 798.6 | 355.7 | 453.6 | 86.9 | 0.22 | 24.6 | 2377.3 | 2639.7 | 150.2
80.7333 | 152.1 | 149.5 | 109.4 | 797.4 | 798.4 | 356 | 449.4 | 86.8 | 0.25 | 24.6 | 2381 | 2582.3 | 150.26
80.7417 | 152.1 | 149.7 | 108.3 | 798.1 | 798.4 | 356.5 | 450.7 | 86.8 | 0.25 | 24.7 | 2389.8 | 2599.2 | 150.46
80.75 | 152.2 | 149.7 | 108.3 | 797.8 | 798.6 | 356.4 | 450.9 | 86.8 | 0.19 | 24.7 | 2389.4 | 2688.5 | 150.42
80.7583 | 152.1 | 149.7 | 108.5 | 797.7 | 799.1 | 356.4 | 454.1 | 86.8 | 0.19 | 24.6 | 2306.4 | 2462.2 | 150.47
80.7667 | 152.2 | 149.7 | 108.6 | 797.8 | 798 | 354.2 | 448.4 | 86.8 | 0.26 | 24.6 | 2445 | 2604.8 | 150.43
80.775 | 152.1 | 149.6 | 108.7 | 797.6 | 798.2 | 353.1 | 446 | 86.9 | 0.27 | 24.6 | 2366.9 | 2655.9 | 150.44
80.7833 | 152.1 | 149.7 | 108.7 | 797.9 | 798.8 | 357.7 | 451.3 | 86.7 | 0.24 | 24.6 | 2376.2 | 2612.8 | 150.17
80.7917 | 152 | 149.6 | 108.4 | 797.8 | 798.1 | 354.5 | 448.9 | 86.8 | 0.33 | 24.6 | 2416.5 | 2601.2 | 149.95
80.8 | 151.8 | 149.4 | 108.4 | 797.3 | 797.7 | 357.9 | 454.7 | 87 | 0.21 | 24.5 | 2404.9 | 2697.8 | 149.37
80.8083 | 151.6 | 149.2 | 108.5 | 797.5 | 798.1 | 357.8 | 455.3 | 86.8 | 0.22 | 24.7 | 2402.1 | 2615.5 | 149.44
80.8167 | 151.6 | 149.2 | 108.4 | 797.9 | 798.1 | 357.4 | 451.8 | 86.9 | 0.32 | 24.6 | 2368.7 | 2504.3 | 149.59
80.825 | 151.7 | 149.3 | 108.5 | 797.9 | 797.7 | 359.8 | 456.4 | 86.8 | 0.2 | 24.7 | 2311.2 | 2663.4 | 149.91
80.8333 | 151.8 | 149.3 | 108.7 | 798 | 798.3 | 357.1 | 449.2 | 86.7 | 0.25 | 24.6 | 2403.3 | 2671.6 | 150.23
80.8417 | 151.9 | 149.4 | 108.5 | 798.1 | 797.9 | 357.9 | 453.7 | 86.8 | 0.23 | 24.5 | 2359.9 | 2601.1 | 150.35
80.85 | 152 | 149.6 | 108.6 | 798 | 798.3 | 356.3 | 452.7 | 86.8 | 0.28 | 24.7 | 2408.4 | 2529.5 | 150.5
80.8583 | 152.1 | 149.7 | 108.4 | 798 | 798.2 | 354.2 | 445.3 | 86.8 | 0.23 | 24.9 | 2416.3 | 2518.4 | 150.54
80.8667 | 152.1 | 149.6 | 108.5 | 797.9 | 797.6 | 357.8 | 452.6 | 86.9 | 0.23 | 24.7 | 2396.9 | 2514.8 | 150.59
80.875 | 152.1 | 149.7 | 108.2 | 797.3 | 797.9 | 354.6 | 449.5 | 86.9 | 0.27 | 24.5 | 2352.1 | 2537 | 150.58
80.8833 | 152.1 | 149.7 | 108.6 | 797.8 | 797.7 | 356.8 | 454.8 | 86.9 | 0.33 | 24.5 | 2370.3 | 2577.2 | 150.64
80.8917 | 152.1 | 149.6 | 108.9 | 798 | 797.6 | 359.1 | 453.8 | 86.5 | 0.23 | 24.7 | 2441.6 | 2679 | 150.63
80.9 | 152.2 | 149.8 | 108.8 | 798.5 | 798.2 | 358 | 455.1 | 86.9 | 0.31 | 24.8 | 2366.9 | 2574.5 | 150.26
80.9083 | 152.1 | 149.6 | 108.5 | 798.3 | 797.9 | 359.3 | 452.8 | 86.8 | 0.35 | 24.5 | 2412.4 | 2660.9 | 150.1
80.9167 | 151.9 | 149.5 | 108.3 | 797.9 | 797.7 | 359.2 | 456.1 | 86.9 | 0.3 | 24.7 | 2338.2 | 2537.1 | 149.96
80.925 | 151.9 | 149.7 | 108.3 | 798.4 | 797.7 | 356.1 | 452.1 | 86.8 | 0.28 | 24.7 | 2410 | 2592.7 | 149.94
80.9333 | 151.9 | 149.5 | 108.2 | 798.4 | 798.4 | 357.9 | 450.2 | 86.8 | 0.19 | 24.7 | 2428.8 | 2625.6 | 149.93
80.9417 | 151.9 | 149.4 | 108.8 | 797.9 | 798.1 | 357.4 | 454.3 | 86.7 | 0.76 | 24.6 | 2419.4 | 2629.1 | 150.06
80.95 | 151.9 | 149.2 | 108.7 | 797.9 | 798.1 | 359.4 | 452.5 | 86.9 | 0.17 | 24.8 | 2408.9 | 2548.3 | 149.97
80.9583 | 151.9 | 149.4 | 108.7 | 798.2 | 797.9 | 359.4 | 454 | 86.9 | 0.88 | 24.7 | 2311.6 | 2517.2 | 149.91
80.9667 | 151.9 | 149.4 | 108.4 | 798.4 | 797.9 | 356.6 | 448.8 | 87 | 0.85 | 24.7 | 2405.2 | 2638.5 | 149.97
80.975 | 151.9 | 149.2 | 108.2 | 798.3 | 797.8 | 355.8 | 449.8 | 86.9 | 0.89 | 24.6 | 2364.4 | 2659.7 | 150.03
80.9833 | 151.9 | 149.3 | 108.5 | 798 | 798.3 | 358.1 | 451.6 | 87 | 0.22 | 24.6 | 2336.4 | 2541.3 | 150.24
80.9917 | 151.9 | 149.3 | 108.7 | 798.2 | 798.6 | 354.5 | 447.7 | 86.8 | 0.2 | 24.7 | 2405.3 | 2618.5 | 150.23
81 | 152 | 149.3 | 108.8 | 798.4 | 797.8 | 356 | 450.9 | 86.8 | 0.2 | 24.6 | 2417.8 | 2669 | 150.32
81.0083 | 152.1 | 149.4 | 108.6 | 798.2 | 797.9 | 356.5 | 452 | 86.9 | 0.21 | 24.6 | 2388.3 | 2582.5 | 150.4
81.0167 | 152.1 | 149.4 | 108.4 | 798 | 797.7 | 357 | 453.4 | 87 | 0.2 | 24.7 | 2423.3 | 2631.1 | 150.39
81.025 | 152.1 | 149.4 | 108.1 | 798 | 797.6 | 351.7 | 447.8 | 86.8 | 0.2 | 24.5 | 2342.7 | 2531.2 | 150.47
81.0333 | 152.2 | 149.4 | 108.2 | 798.2 | 797.7 | 356.4 | 447.8 | 86.8 | 0.19 | 24.6 | 2415 | 2616.2 | 150.49
81.0417 | 152 | 149.5 | 108.8 | 798 | 797.8 | 356.9 | 452.7 | 86.8 | 0.17 | 24.7 | 2428.2 | 2703.3 | 150.38
81.05 | 152.1 | 149.5 | 108.7 | 797.9 | 797.5 | 355.8 | 448.3 | 86.9 | 0.18 | 24.7 | 2373.2 | 2657.2 | 150.18
81.0583 | 152.1 | 149.5 | 108.4 | 798.4 | 797.3 | 356.3 | 453.8 | 86.8 | 0.18 | 24.8 | 2409 | 2610.9 | 150.01
81.0667 | 152 | 149.3 | 108.5 | 797.7 | 798 | 360.4 | 458 | 87 | 0.18 | 24.9 | 2424.6 | 2617.5 | 150.03
81.075 | 152 | 149.4 | 108.5 | 798.3 | 797.8 | 356.1 | 451.5 | 86.9 | 0.18 | 24.7 | 2404.3 | 2638.7 | 149.99
81.0833 | 151.9 | 149.4 | 108.3 | 797.9 | 797.7 | 358.9 | 455.3 | 86.9 | 0.19 | 24.7 | 2428.1 | 2558.3 | 150.15
81.0917 | 151.9 | 149.2 | 108.5 | 797.7 | 797.7 | 357 | 453.6 | 86.9 | 0.18 | 24.5 | 2479.1 | 2580.1 | 150.12
81.1 | 151.9 | 149.2 | 108.7 | 797.9 | 797.9 | 356.8 | 453 | 86.8 | 0.19 | 24.6 | 2443.1 | 2695.7 | 150.14
81.1083 | 151.9 | 149.4 | 108.8 | 798.3 | 798.1 | 355.6 | 449.5 | 86.9 | 0.19 | 24.7 | 2405.9 | 2601.7 | 150.15
81.1167 | 152 | 149.3 | 108.5 | 797.6 | 798 | 357.9 | 452.2 | 86.8 | 0.18 | 24.7 | 2381.7 | 2577.5 | 150.18
81.125 | 152 | 149.3 | 108.3 | 798.1 | 798 | 353.9 | 450 | 86.9 | 0.18 | 24.6 | 2407.6 | 2483.2 | 150.3
81.1333 | 152 | 149.4 | 108.7 | 797.6 | 797.2 | 351.8 | 446 | 86.6 | 0.19 | 24.6 | 2375.5 | 2564.4 | 150.3
81.1417 | 152 | 149.2 | 108.7 | 798.2 | 797.4 | 357.9 | 451.4 | 86.9 | 0.2 | 24.6 | 2530.5 | 2623.2 | 150.14
81.15 | 152 | 149.3 | 108.7 | 797.6 | 797.8 | 354.7 | 450.1 | 86.9 | 0.19 | 24.7 | 2318.4 | 2481 | 150.26
81.1583 | 152.1 | 149.5 | 108.6 | 798.1 | 797.7 | 358.4 | 455.4 | 86.9 | 0.19 | 24.6 | 2379.9 | 2608.3 | 150.31
81.1667 | 152 | 149.4 | 108.5 | 798 | 797.3 | 353.9 | 447.9 | 86.8 | 0.19 | 24.7 | 2484.3 | 2524.7 | 150.25
81.175 | 152 | 149.4 | 108.4 | 797.8 | 797.2 | 354.7 | 449.5 | 87 | 0.19 | 25 | 2360.7 | 2522 | 150.16
81.1833 | 152 | 149.4 | 108 | 797.9 | 797.6 | 356.5 | 453.4 | 86.8 | 0.19 | 24.6 | 2465.1 | 2612 | 150.23
81.1917 | 152 | 149.3 | 108.5 | 797.6 | 797.1 | 355.7 | 451.6 | 86.9 | 0.2 | 24.6 | 2362.3 | 2538.1 | 150.14
81.2 | 152 | 149.6 | 108.6 | 798.1 | 797.5 | 359 | 452 | 86.8 | 0.19 | 24.7 | 2456.3 | 2585.1 | 150.15
81.2083 | 152.1 | 149.5 | 108.4 | 798.3 | 797.8 | 355.5 | 449.7 | 86.8 | 0.19 | 24.6 | 2360.3 | 2479.6 | 150.09
81.2167 | 152 | 149.6 | 108.3 | 798.3 | 797.2 | 355.5 | 451.6 | 86.7 | 0.2 | 24.7 | 2398.9 | 2570.4 | 150.18
81.225 | 151.9 | 149.5 | 108.3 | 798.4 | 796.5 | 359.5 | 454.5 | 86.8 | 0.2 | 24.6 | 2428.2 | 2583.7 | 150.03
81.2333 | 152 | 149.4 | 108.7 | 798.2 | 796.9 | 357.2 | 451.6 | 86.9 | 0.2 | 24.7 | 2353.4 | 2530.7 | 150.16
81.2417 | 151.9 | 149.4 | 108.6 | 797.9 | 797.1 | 356.6 | 449 | 86.9 | 0.2 | 24.5 | 2398 | 2585 | 150.09
81.25 | 152 | 149.4 | 108.7 | 798.2 | 797.3 | 354.4 | 447.3 | 86.9 | 0.21 | 24.7 | 2447.7 | 2510.5 | 150.16
81.2583 | 152 | 149.3 | 108.4 | 798.1 | 797.1 | 352.2 | 446.5 | 86.9 | 0.18 | 24.6 | 2394.6 | 2565.1 | 150.14
81.2667 | 152 | 149.3 | 108.6 | 798.3 | 797.3 | 358.4 | 453.4 | 87 | 0.2 | 24.8 | 2469.9 | 2585.3 | 150.06
81.275 | 151.9 | 149.4 | 108.3 | 798.4 | 797.4 | 358.1 | 455.4 | 86.8 | 0.21 | 24.9 | 2335 | 2499.2 | 150.12
81.2833 | 151.9 | 149.2 | 108.6 | 798.1 | 797 | 357 | 452.9 | 87 | 0.19 | 24.7 | 2392.1 | 2634.9 | 150.11
81.2917 | 151.9 | 149.3 | 108.4 | 797.9 | 796.9 | 356.2 | 452 | 86.8 | 0.2 | 24.6 | 2365.8 | 2596.8 | 150.09
81.3 | 151.8 | 149.2 | 108.5 | 797.8 | 797.5 | 361.4 | 453.3 | 86.9 | 0.2 | 24.6 | 2342.2 | 2572.6 | 150.19
81.3083 | 152 | 149.2 | 108.7 | 797.6 | 797.3 | 356.1 | 451.1 | 86.9 | 0.2 | 24.7 | 2410.1 | 2628.5 | 150.17
81.3167 | 152 | 149.4 | 108.5 | 798.2 | 797 | 360.8 | 454.4 | 86.9 | 0.2 | 24.6 | 2421 | 2582 | 150.2
81.325 | 151.9 | 149.3 | 108.5 | 798 | 797.1 | 357.3 | 447.6 | 87 | 0.21 | 24.7 | 2409.1 | 2613.4 | 150.21
81.3333 | 152 | 149.2 | 109 | 798.1 | 797.3 | 356.3 | 451.5 | 86.9 | 0.21 | 24.7 | 2330.3 | 2536.4 | 150.18
81.3417 | 152 | 149.5 | 108.7 | 798.2 | 797.5 | 355.9 | 447.6 | 86.9 | 0.2 | 24.6 | 2395.8 | 2643.4 | 150.25
81.35 | 152 | 149.5 | 108.8 | 798.3 | 797.1 | 357.1 | 451.5 | 86.9 | 0.21 | 24.6 | 2349.7 | 2510.8 | 150.04
81.3583 | 152 | 149.5 | 108.7 | 797.8 | 797.4 | 355.4 | 447.8 | 86.9 | 0.21 | 24.6 | 2425.4 | 2661.8 | 150.15
81.3667 | 152.1 | 149.5 | 108.2 | 798 | 797.4 | 354.2 | 448.3 | 87 | 0.2 | 24.6 | 2380.6 | 2495.2 | 150.41
81.375 | 152.1 | 149.4 | 108.4 | 798.1 | 797.1 | 355.8 | 448.9 | 86.9 | 0.2 | 24.8 | 2336.9 | 2546.2 | 150.33
81.3833 | 152 | 149.5 | 108.5 | 797.8 | 797.2 | 355 | 450.2 | 86.9 | 0.22 | 24.7 | 2422.9 | 2619.5 | 150.22
81.3917 | 152 | 149.4 | 108.7 | 797.5 | 797.3 | 354.3 | 449.9 | 87 | 0.2 | 24.8 | 2341.7 | 2496.3 | 150.17
81.4 | 152.1 | 149.5 | 108.7 | 797.5 | 797.2 | 356.7 | 453.9 | 86.8 | 0.2 | 24.6 | 2329.2 | 2585.2 | 150.27
81.4083 | 152.1 | 149.4 | 108.5 | 798.1 | 797.6 | 357.5 | 453.3 | 86.9 | 0.19 | 24.5 | 2391.2 | 2656.9 | 150.32
81.4167 | 152.1 | 149.5 | 108.6 | 798.3 | 797.9 | 356.1 | 452 | 86.9 | 0.19 | 24.7 | 2436.4 | 2552.3 | 150.33
81.425 | 152.1 | 149.5 | 108.6 | 798.2 | 797.6 | 356.9 | 451.2 | 86.9 | 0.19 | 24.7 | 2367.8 | 2607.7 | 150.2
81.4333 | 151.9 | 149.4 | 108.4 | 797.9 | 797.3 | 357.8 | 453.7 | 86.8 | 0.18 | 24.5 | 2400.5 | 2522.2 | 150.23
81.4417 | 151.9 | 149.3 | 108.5 | 797.6 | 797.6 | 357 | 453.9 | 86.9 | 0.19 | 24.6 | 2365.8 | 2571.1 | 150.24
81.45 | 151.9 | 149.5 | 108.7 | 797.7 | 797.9 | 357.7 | 449.1 | 87.1 | 0.17 | 24.6 | 2379.7 | 2677 | 150.19
81.4583 | 152 | 149.4 | 108.7 | 798.3 | 797.8 | 352.8 | 444.4 | 86.9 | 0.19 | 24.6 | 2267.5 | 2492.8 | 150.12
81.4667 | 152.1 | 149.4 | 109 | 798.1 | 797.5 | 355.8 | 448.1 | 87.2 | 0.18 | 24.7 | 2392.7 | 2573.8 | 150.13
81.475 | 152 | 149.3 | 108.4 | 798.2 | 797.3 | 358.8 | 458.8 | 86.9 | 0.19 | 24.8 | 2374.4 | 2588 | 150.09
81.4833 | 152 | 149.2 | 108.5 | 798.2 | 797.2 | 358.5 | 450.9 | 87 | 0.19 | 24.7 | 2355.2 | 2654.8 | 150.19
81.4917 | 152 | 149.3 | 108.3 | 797.9 | 797.4 | 354.6 | 450.5 | 86.9 | 0.18 | 24.8 | 2414.8 | 2594.3 | 150.13
81.5 | 151.9 | 149.5 | 108.5 | 797.7 | 797.7 | 356.9 | 449.3 | 87 | 0.19 | 24.5 | 2313.8 | 2595.4 | 150.11
81.5083 | 152 | 149.4 | 108.7 | 798.1 | 797.8 | 359.3 | 453 | 86.9 | 0.2 | 24.6 | 2390.9 | 2549.6 | 150.25
81.5167 | 152 | 149.3 | 108.6 | 797.7 | 796.9 | 358.6 | 452.4 | 86.9 | 0.2 | 24.7 | 2355.4 | 2521 | 150.04
81.525 | 152 | 149.4 | 108.6 | 798.3 | 797.4 | 358.8 | 452 | 87 | 0.2 | 24.7 | 2352.2 | 2509.8 | 150.09
81.5333 | 151.9 | 149.3 | 108.3 | 797.9 | 797.9 | 356.1 | 450.8 | 86.9 | 0.21 | 24.5 | 2332.2 | 2575.4 | 150.09
81.5417 | 151.9 | 149.3 | 108.4 | 798.1 | 797.5 | 354.2 | 449.6 | 86.8 | 0.19 | 24.7 | 2329.1 | 2627 | 150.18
81.55 | 151.9 | 149.2 | 108.5 | 797.5 | 797.4 | 357.2 | 449.8 | 87 | 0.2 | 24.6 | 2347.5 | 2628.9 | 150.05
81.5583 | 151.9 | 149.3 | 108.5 | 797.9 | 797.5 | 357.2 | 453 | 86.9 | 0.19 | 24.7 | 2372.6 | 2506.9 | 150.08
81.5667 | 151.9 | 149.2 | 108.6 | 798.2 | 797.5 | 355.4 | 450.5 | 87 | 0.19 | 24.8 | 2416 | 2543.9 | 150.05
81.575 | 151.9 | 149.2 | 108.6 | 798.3 | 796.8 | 359.9 | 456 | 86.8 | 0.2 | 24.6 | 2356.8 | 2646.5 | 149.99
81.5833 | 151.9 | 149.2 | 108.4 | 798.4 | 797.4 | 354.9 | 449.8 | 86.9 | 0.19 | 24.6 | 2357 | 2640.4 | 150.06
81.5917 | 151.9 | 149.4 | 108.5 | 798.2 | 797.7 | 356.6 | 451.2 | 86.9 | 0.2 | 24.8 | 2482.5 | 2639.7 | 150
81.6 | 151.9 | 149.2 | 108.2 | 797.7 | 797.6 | 359.6 | 455.4 | 86.8 | 0.21 | 24.8 | 2405.8 | 2639.5 | 150.05
81.6083 | 151.8 | 149.3 | 108.5 | 798 | 797.5 | 354.9 | 450 | 86.8 | 0.2 | 24.7 | 2334.6 | 2595.7 | 150.12
81.6167 | 152 | 149.3 | 108.5 | 798.1 | 797.3 | 357.5 | 452.7 | 87 | 0.19 | 24.7 | 2325.6 | 2531.5 | 150.19
81.625 | 152 | 149.4 | 108.4 | 798 | 797.4 | 353.1 | 447 | 86.9 | 0.19 | 24.6 | 2441.9 | 2634 | 150.2
81.6333 | 152 | 149.4 | 108.7 | 798.3 | 797.7 | 359.5 | 454.7 | 86.8 | 0.19 | 24.6 | 2441.2 | 2554.8 | 150.28
81.6417 | 152.1 | 149.4 | 108.8 | 798 | 797.5 | 356.7 | 453.9 | 86.9 | 0.2 | 24.6 | 2371.9 | 2689.3 | 150.34
81.65 | 152.1 | 149.4 | 108.4 | 798.4 | 797.8 | 356.6 | 450.8 | 86.9 | 0.2 | 24.6 | 2372.2 | 2535.9 | 150.35
81.6583 | 152.1 | 149.5 | 108.5 | 798.1 | 798.1 | 360 | 455.8 | 87 | 0.21 | 24.5 | 2374.7 | 2600 | 150.31
81.6667 | 152.1 | 149.4 | 108.5 | 798.4 | 797.8 | 357.9 | 454.1 | 86.9 | 0.18 | 24.6 | 2333.9 | 2633 | 150.27
81.675 | 152.1 | 149.5 | 108.6 | 798.2 | 797.6 | 354.2 | 449.7 | 86.9 | 0.19 | 24.7 | 2388.6 | 2563 | 150.36
81.6833 | 152.1 | 149.5 | 108.6 | 798.1 | 797.2 | 354.1 | 447.2 | 86.9 | 0.2 | 24.7 | 2445 | 2679 | 150.29
81.6917 | 152.1 | 149.3 | 108.5 | 797.9 | 797.7 | 357.7 | 450.2 | 86.9 | 0.2 | 24.8 | 2296.3 | 2553.1 | 150.29
81.7 | 152 | 149.4 | 108.5 | 798.3 | 797.8 | 356 | 451.3 | 87 | 0.2 | 25 | 2344.2 | 2603 | 150.28
81.7083 | 152.1 | 149.4 | 108.5 | 798 | 797.5 | 356.6 | 453.1 | 86.9 | 0.21 | 24.7 | 2387.3 | 2608.6 | 150.2
81.7167 | 152 | 149.2 | 108.4 | 797.6 | 797.8 | 354.5 | 445.6 | 86.8 | 0.19 | 24.6 | 2302.7 | 2467.7 | 150.25
81.725 | 152 | 149.3 | 108.4 | 798.1 | 797.8 | 358.8 | 455.5 | 86.9 | 0.19 | 24.7 | 2444.7 | 2644.2 | 150.25
81.7333 | 152 | 149.3 | 108.5 | 798.2 | 798.3 | 356.9 | 453.6 | 86.8 | 0.19 | 24.7 | 2397.8 | 2560.9 | 150.11
81.7417 | 152 | 149.3 | 108.7 | 797.6 | 798.2 | 353.8 | 444.5 | 87 | 0.2 | 24.7 | 2398.9 | 2645.2 | 150.26
81.75 | 152.1 | 149.4 | 108.5 | 798.1 | 797.6 | 356.6 | 451.2 | 86.9 | 0.2 | 24.5 | 2313.4 | 2500.5 | 150.2
81.7583 | 152.1 | 149.6 | 108.5 | 798.2 | 797.9 | 356.5 | 447.5 | 86.9 | 0.21 | 24.7 | 2349.5 | 2559.7 | 150.22
81.7667 | 152 | 149.5 | 108 | 797.8 | 797.7 | 359.3 | 450.9 | 86.9 | 0.21 | 24.7 | 2382.1 | 2571.3 | 150.18
81.775 | 152 | 149.4 | 107.8 | 798.1 | 798.4 | 355.3 | 445.2 | 86.9 | 0.19 | 24.7 | 2389.2 | 2540.7 | 149.96
81.7833 | 151.8 | 149.2 | 108.3 | 797.8 | 798.2 | 357.8 | 452.3 | 86.9 | 0.19 | 24.6 | 2413.5 | 2659.4 | 149.78
81.7917 | 151.9 | 149.2 | 108.6 | 798.1 | 798.5 | 359.2 | 453.9 | 86.9 | 0.18 | 24.7 | 2353.9 | 2536.7 | 149.88
81.8 | 151.9 | 149.3 | 108.7 | 797.9 | 798.6 | 355.6 | 447 | 86.9 | 0.19 | 24.9 | 2497.9 | 2611.6 | 149.79
81.8083 | 151.8 | 149.3 | 108.7 | 798 | 798.8 | 358.4 | 452.1 | 87 | 0.18 | 24.7 | 2378.8 | 2570.7 | 149.81
81.8167 | 151.8 | 149.3 | 108.2 | 798 | 798 | 356.8 | 448.1 | 86.9 | 0.19 | 24.6 | 2417.5 | 2460.1 | 149.8
81.825 | 151.7 | 149.2 | 108.2 | 797.7 | 797.7 | 357 | 452.6 | 87 | 0.19 | 24.6 | 2382.2 | 2625.3 | 149.8
81.8333 | 151.8 | 149.1 | 108.1 | 798.1 | 798.6 | 357.1 | 452.6 | 86.9 | 0.19 | 24.5 | 2348.5 | 2563.1 | 149.94
81.8417 | 151.9 | 149.2 | 108.8 | 798 | 798.6 | 358.9 | 457.6 | 86.9 | 0.17 | 24.6 | 2345.2 | 2646.3 | 150.07
81.85 | 152 | 149.3 | 108.6 | 798 | 798.4 | 356.3 | 451 | 86.9 | 0.18 | 24.5 | 2426.5 | 2563.4 | 150.31
81.8583 | 152 | 149.4 | 108.5 | 798.3 | 798.2 | 355.6 | 447.3 | 87.1 | 0.19 | 24.7 | 2395.2 | 2698.3 | 150.27
81.8667 | 151.9 | 149.4 | 108.4 | 798.8 | 798.1 | 355.8 | 449.1 | 86.9 | 0.17 | 24.5 | 2409 | 2637.2 | 150.53
81.875 | 152 | 149.4 | 108.4 | 798.1 | 797.9 | 352.5 | 444.7 | 86.9 | 0.18 | 24.5 | 2354.8 | 2615.4 | 150.43
81.8833 | 152.1 | 149.3 | 108.2 | 798 | 797.9 | 358.4 | 454.3 | 86.8 | 0.19 | 24.7 | 2407.8 | 2628.9 | 150.22
81.8917 | 152.2 | 149.5 | 108.5 | 797.8 | 798.4 | 355.8 | 451.8 | 86.7 | 0.18 | 24.6 | 2387.3 | 2578.3 | 150.51
81.9 | 152.1 | 149.4 | 108.7 | 797.9 | 797.8 | 355.3 | 450.3 | 86.9 | 0.19 | 24.7 | 2396.6 | 2550.6 | 150.53
81.9083 | 152.2 | 149.6 | 108.4 | 797.8 | 797.6 | 355.9 | 452.4 | 86.9 | 0.19 | 24.8 | 2313.9 | 2505 | 150.49
81.9167 | 152.2 | 149.5 | 108.6 | 798.3 | 798 | 355.2 | 447.8 | 86.8 | 0.19 | 24.7 | 2400.9 | 2668.4 | 150.31
81.925 | 152.2 | 149.5 | 108.5 | 798.5 | 797.8 | 354.5 | 448.1 | 86.8 | 0.17 | 24.7 | 2356.3 | 2607 | 150.06
81.9333 | 151.9 | 149.4 | 108.3 | 798.1 | 798 | 355.5 | 448.7 | 86.9 | 0.18 | 24.6 | 2424.2 | 2582.2 | 149.9
81.9417 | 151.9 | 149.3 | 108.6 | 798.3 | 797.9 | 355.9 | 450.7 | 86.9 | 0.19 | 24.6 | 2532.8 | 2499.7 | 149.81
81.95 | 151.9 | 149.2 | 108.5 | 798.3 | 798.2 | 355.5 | 446 | 86.8 | 0.18 | 24.6 | 2421 | 2596.4 | 149.82
81.9583 | 151.8 | 149.3 | 108.7 | 797.5 | 798.1 | 357.7 | 452.6 | 87 | 0.19 | 24.6 | 2474.6 | 2686.8 | 149.85
81.9667 | 151.8 | 149 | 108.6 | 797.7 | 798.2 | 355 | 449.2 | 86.9 | 0.2 | 24.7 | 2387 | 2655.1 | 149.8
81.975 | 151.7 | 149.1 | 108.3 | 797.6 | 797.7 | 356 | 450.7 | 86.9 | 0.19 | 24.5 | 2461.1 | 2546.2 | 149.94
81.9833 | 151.8 | 149 | 108.5 | 797.7 | 798.3 | 358 | 453.9 | 86.9 | 0.19 | 24.7 | 2417.4 | 2624.3 | 150.01
81.9917 | 151.9 | 149.2 | 108.8 | 797.7 | 799.2 | 355 | 448.1 | 86.8 | 0.18 | 24.7 | 2375.1 | 2612.7 | 150.2
82 | 152 | 149.4 | 108.4 | 797.7 | 798.6 | 357.7 | 450.7 | 86.9 | 0.19 | 24.6 | 2389.2 | 2624.9 | 150.42
82.0083 | 152.1 | 149.4 | 109.3 | 798 | 798.3 | 355.3 | 451.8 | 86.9 | 0.2 | 24.7 | 2400.5 | 2562.5 | 150.43
82.0167 | 152 | 149.4 | 108.1 | 798.1 | 798.5 | 358.1 | 450.5 | 86.8 | 0.19 | 24.9 | 2358.3 | 2555.9 | 150.42
82.025 | 152.2 | 149.5 | 108.6 | 797.5 | 798.6 | 353 | 446.7 | 87 | 0.19 | 24.5 | 2402.7 | 2446 | 150.55
82.0333 | 152.1 | 149.4 | 108.2 | 798.2 | 798.3 | 354.9 | 450.2 | 86.9 | 0.2 | 24.7 | 2450.4 | 2652.2 | 150.5
82.0417 | 152.2 | 149.4 | 108.6 | 797.9 | 798.1 | 358.5 | 453.7 | 86.9 | 0.19 | 24.7 | 2442.2 | 2674 | 150.51
82.05 | 152.1 | 149.6 | 108.7 | 797.9 | 798.1 | 356.3 | 449 | 86.9 | 0.19 | 24.6 | 2397.6 | 2603.2 | 150.4
82.0583 | 152.1 | 149.5 | 108.6 | 797.9 | 798.4 | 356.1 | 453.8 | 86.9 | 0.18 | 24.6 | 2362.6 | 2563 | 149.69
82.0667 | 152.1 | 149.5 | 108.5 | 797.7 | 797.9 | 357.2 | 454.5 | 86.9 | 0.18 | 24.6 | 2448.9 | 2586.7 | 150.01
82.075 | 152 | 149.3 | 108.6 | 797.7 | 798 | 358.4 | 452.5 | 87 | 0.19 | 24.5 | 2367.1 | 2654.8 | 149.88
82.0833 | 151.9 | 149.2 | 108.3 | 797.9 | 798.2 | 361.7 | 457.8 | 86.8 | 0.19 | 24.6 | 2360.4 | 2664.8 | 149.74
82.0917 | 151.8 | 149.1 | 108.3 | 797.6 | 798.2 | 356.9 | 454.4 | 86.8 | 0.19 | 24.7 | 2418 | 2457.8 | 149.8
82.1 | 151.8 | 149 | 108.4 | 797.9 | 797.4 | 357.6 | 450.8 | 86.8 | 0.19 | 24.6 | 2401 | 2648.6 | 149.84
82.1083 | 151.7 | 149 | 108.8 | 797.7 | 798.1 | 357.7 | 451.7 | 87 | 0.2 | 24.8 | 2374.8 | 2619 | 149.78
82.1167 | 151.9 | 149.2 | 108.8 | 797.8 | 797.8 | 357 | 453.1 | 86.9 | 0.19 | 24.8 | 2329.1 | 2554 | 149.84
82.125 | 151.9 | 149.1 | 108.1 | 797.8 | 798.5 | 358.4 | 453 | 86.8 | 0.2 | 24.7 | 2425.2 | 2625.9 | 150.14
82.1333 | 151.9 | 149.2 | 108.1 | 797.8 | 798.3 | 356.2 | 451.6 | 86.9 | 0.2 | 24.7 | 2355.6 | 2492.9 | 150.24
82.1417 | 151.9 | 149.3 | 108.5 | 797.7 | 797.8 | 358.2 | 457.1 | 86.9 | 0.2 | 24.6 | 2472.4 | 2659.5 | 150.26
82.15 | 152 | 149.4 | 108.9 | 797.7 | 797.9 | 357.7 | 452.2 | 87.1 | 0.2 | 24.7 | 2497.3 | 2579.5 | 150.32
82.1583 | 152.2 | 149.6 | 108.6 | 797.8 | 798.3 | 356.2 | 455.5 | 86.9 | 0.19 | 24.7 | 2327.4 | 2593.1 | 150.37
82.1667 | 152.1 | 149.4 | 108.7 | 797.8 | 797.9 | 355.7 | 446.1 | 86.8 | 0.18 | 24.6 | 2368 | 2643.6 | 150.45
82.175 | 152.2 | 149.5 | 108.1 | 797.6 | 798.1 | 357.6 | 453.4 | 86.9 | 0.18 | 24.5 | 2350.8 | 2544.9 | 150.42
82.1833 | 152.2 | 149.5 | 108.3 | 797.7 | 798.3 | 358.7 | 453.4 | 86.9 | 0.18 | 24.7 | 2386.7 | 2576.4 | 150.35
82.1917 | 152.2 | 149.5 | 108.7 | 798 | 798.3 | 356.1 | 451.8 | 86.9 | 0.19 | 24.7 | 2349.8 | 2686.6 | 150.4
82.2 | 152.2 | 149.4 | 108.4 | 797.8 | 798.1 | 357.7 | 452.3 | 87 | 0.19 | 24.6 | 2470.5 | 2619.2 | 150.28
82.2083 | 152.1 | 149.5 | 108.6 | 798.5 | 798.2 | 355.8 | 450.5 | 86.9 | 0.19 | 24.7 | 2370.3 | 2537.5 | 150.2
82.2167 | 152 | 149.3 | 108.8 | 798.4 | 798.6 | 356.1 | 450.1 | 86.8 | 0.19 | 24.7 | 2383.7 | 2577.5 | 150.01
82.225 | 152 | 149.3 | 108.2 | 798.2 | 798.6 | 356.1 | 449.8 | 86.9 | 0.19 | 25 | 2425.2 | 2634.7 | 149.99
82.2333 | 151.9 | 149.2 | 108.6 | 797.9 | 798.2 | 356.8 | 452.2 | 86.8 | 0.19 | 24.7 | 2363.9 | 2449.4 | 149.93
82.2417 | 151.9 | 149.3 | 108.5 | 797.8 | 798 | 355.7 | 448.3 | 86.9 | 0.19 | 24.6 | 2390.5 | 2708.2 | 149.9
82.25 | 151.8 | 149 | 108.7 | 797.9 | 798.4 | 358.7 | 453 | 87 | 0.19 | 24.6 | 2346 | 2536.8 | 149.86
82.2583 | 151.8 | 149.1 | 108.7 | 797.9 | 798 | 356.5 | 445.6 | 86.9 | 0.19 | 24.6 | 2338.1 | 2563.2 | 149.89
82.2667 | 151.8 | 149.1 | 108.5 | 798 | 797.7 | 360.9 | 453.4 | 86.9 | 0.2 | 24.6 | 2395.7 | 2645.6 | 149.86
82.275 | 151.8 | 149.2 | 108.1 | 797.5 | 797.6 | 358.5 | 454.8 | 86.8 | 0.2 | 24.6 | 2412.2 | 2555.4 | 149.95
82.2833 | 151.9 | 149.4 | 108.4 | 798.5 | 798.2 | 357.9 | 452.2 | 87 | 0.2 | 24.5 | 2354.1 | 2614.5 | 150.1
82.2917 | 151.9 | 149.3 | 108.5 | 797.7 | 797.8 | 355.6 | 448.2 | 86.9 | 0.19 | 24.6 | 2359.5 | 2619 | 150.14
82.3 | 152 | 149.3 | 108.6 | 798.5 | 798 | 358.5 | 450.7 | 86.8 | 0.18 | 24.7 | 2382.2 | 2550.2 | 150.33
82.3083 | 152 | 149.2 | 108.8 | 797.9 | 797.4 | 356.8 | 449.8 | 86.8 | 0.22 | 24.6 | 2414.4 | 2677.4 | 150.3
82.3167 | 152.1 | 149.4 | 108.4 | 798.2 | 797.9 | 356.2 | 454.6 | 86.8 | 0.2 | 24.7 | 2380.2 | 2557.7 | 150.43
82.325 | 152 | 149.5 | 107.8 | 798 | 798.8 | 356.8 | 453.2 | 86.9 | 0.2 | 24.9 | 2412.7 | 2592.8 | 150.45
82.3333 | 152.2 | 149.4 | 108.2 | 798.2 | 798.1 | 359.6 | 453.2 | 87 | 0.19 | 24.9 | 2409.8 | 2632.3 | 150.39
82.3417 | 152.2 | 149.4 | 107.9 | 798.5 | 798.9 | 356.7 | 450.2 | 86.9 | 0.21 | 24.6 | 2310.4 | 2477.2 | 150.16
82.35 | 152.1 | 149.6 | 108.7 | 798.4 | 797.8 | 354.3 | 448.3 | 87 | 0.2 | 24.8 | 2418.3 | 2537.9 | 150.34
82.3583 | 152.2 | 149.5 | 108.5 | 798.3 | 798.2 | 359.3 | 455.7 | 86.9 | 0.19 | 24.7 | 2471.7 | 2660.3 | 150.27
82.3667 | 152.1 | 149.5 | 108.4 | 798.2 | 798.1 | 356.6 | 454.8 | 86.9 | 0.18 | 24.7 | 2423.9 | 2642.3 | 150.09
82.375 | 152 | 149.3 | 108.3 | 798.2 | 797.9 | 358.1 | 455.5 | 86.9 | 0.2 | 24.8 | 2352.9 | 2656.9 | 149.99
82.3833 | 151.9 | 149.4 | 108.2 | 797.9 | 797.7 | 356.3 | 447.7 | 86.9 | 0.19 | 24.7 | 2336.6 | 2586.4 | 150.04
82.3917 | 151.9 | 149.1 | 108.3 | 798 | 798.1 | 358.8 | 452.5 | 86.8 | 0.19 | 24.7 | 2356.1 | 2576.5 | 149.79
82.4 | 151.8 | 149.1 | 108.5 | 798 | 798.1 | 357.3 | 452.2 | 87 | 0.18 | 24.6 | 2479.4 | 2565.7 | 149.86
82.4083 | 151.9 | 149.1 | 108.6 | 798.2 | 798.1 | 360.5 | 456.4 | 86.9 | 0.19 | 24.7 | 2368.3 | 2610.1 | 149.84
82.4167 | 151.9 | 149.1 | 108.5 | 798 | 798.3 | 358.5 | 455.2 | 86.9 | 0.19 | 24.5 | 2308.3 | 2674.8 | 149.94
82.425 | 151.9 | 149.3 | 108.4 | 797.8 | 798.2 | 359.2 | 453.5 | 86.4 | 0.19 | 24.7 | 2341.6 | 2605 | 149.95
82.4333 | 151.8 | 149.3 | 108.9 | 797.8 | 798.5 | 357 | 450.5 | 86.9 | 0.19 | 24.7 | 2368.2 | 2543.9 | 150.03
82.4417 | 151.9 | 149.2 | 108.7 | 798.1 | 798.8 | 357.9 | 452 | 87.1 | 0.19 | 24.7 | 2355.9 | 2594.4 | 150.29
82.45 | 152 | 149.3 | 108.7 | 797.7 | 798.1 | 356.5 | 448.1 | 86.9 | 0.19 | 24.6 | 2375.3 | 2657.3 | 150.35
82.4583 | 152.1 | 149.5 | 108.6 | 798.1 | 798 | 356.2 | 450 | 86.9 | 0.18 | 24.7 | 2377.2 | 2604 | 150.33
82.4667 | 152.1 | 149.3 | 108.4 | 798 | 797.8 | 356.7 | 447.5 | 86.8 | 0.18 | 24.5 | 2291 | 2516.6 | 150.42
82.475 | 152.1 | 149.3 | 108.4 | 798 | 797.3 | 357.7 | 454 | 86.9 | 0.19 | 24.7 | 2423.9 | 2653.8 | 150.32
82.4833 | 152.1 | 149.3 | 108.3 | 798.1 | 797.3 | 356.7 | 450.9 | 87 | 0.19 | 24.5 | 2454.7 | 2553.5 | 150.38
82.4917 | 152.2 | 149.4 | 108.6 | 798 | 797.8 | 354.4 | 450.9 | 86.9 | 0.19 | 24.7 | 2411.7 | 2615.7 | 150.42
82.5 | 152.2 | 149.4 | 108.7 | 797.2 | 798.2 | 357.5 | 453.8 | 86.7 | 0.19 | 24.8 | 2402.8 | 2618 | 150.3
82.5083 | 152 | 149.4 | 108.5 | 798 | 798.1 | 357.6 | 451.4 | 86.8 | 0.18 | 24.6 | 2407.7 | 2549.8 | 150.13
82.5167 | 152 | 149.4 | 108.5 | 798 | 797.6 | 357.7 | 451.3 | 86.9 | 0.2 | 24.7 | 2371.3 | 2593.3 | 149.97
82.525 | 152 | 149.3 | 108.4 | 797.7 | 797.8 | 355.8 | 447.7 | 86.9 | 0.2 | 24.8 | 2375.7 | 2564.4 | 149.98
82.5333 | 152 | 149.3 | 108.7 | 797.3 | 798.4 | 358.8 | 452.6 | 87.1 | 0.2 | 24.7 | 2381.2 | 2669.6 | 149.99
82.5417 | 151.9 | 149.1 | 108.6 | 797.8 | 797.7 | 359.2 | 455.7 | 86.9 | 0.2 | 24.7 | 2361.7 | 2569.4 | 149.98
82.55 | 151.8 | 149.1 | 108.5 | 798.1 | 797.8 | 358.5 | 451.7 | 86.9 | 0.19 | 24.6 | 2375.3 | 2487.3 | 149.96
82.5583 | 151.9 | 149.1 | 108.6 | 797.5 | 798.4 | 356.9 | 450.8 | 87 | 0.2 | 24.7 | 2427.6 | 2556.8 | 149.98
82.5667 | 151.9 | 149.3 | 108 | 798.1 | 798.9 | 361.7 | 457.2 | 87.1 | 0.19 | 24.6 | 2330.9 | 2510 | 150.07
82.575 | 151.8 | 149.3 | 108.4 | 797.7 | 798.2 | 354 | 449.7 | 86.4 | 0.17 | 24.6 | 2365.7 | 2586.7 | 149.96
82.5833 | 151.9 | 149.1 | 108.4 | 797.7 | 799.4 | 357.2 | 451.1 | 87 | 0.19 | 24.7 | 2357.4 | 2572.5 | 150.03
82.5917 | 151.9 | 149.3 | 108.5 | 797.7 | 799.9 | 358.6 | 454.6 | 86.9 | 0.19 | 24.6 | 2408.2 | 2619.3 | 150.15
82.6 | 151.9 | 149.3 | 108.4 | 797.7 | 799.4 | 358.8 | 450.2 | 86.7 | 0.19 | 24.5 | 2387.2 | 2559.3 | 150.14
82.6083 | 152 | 149.3 | 108.6 | 797.7 | 800 | 357.3 | 451.4 | 87.1 | 0.19 | 24.6 | 2324.8 | 2561.8 | 150.31
82.6167 | 152 | 149.3 | 108.5 | 798 | 799.7 | 359.4 | 453.7 | 86.9 | 0.19 | 24.7 | 2333.7 | 2507.2 | 150.29
82.625 | 152 | 149.4 | 108.4 | 798.1 | 799.5 | 355.7 | 449 | 86.9 | 0.19 | 24.9 | 2375.4 | 2655.2 | 150.22
82.6333 | 152 | 149.5 | 108.5 | 797.7 | 799.6 | 357.5 | 454.1 | 87.1 | 0.19 | 24.8 | 2392.9 | 2668.1 | 150.31
82.6417 | 152 | 149.5 | 108.3 | 798 | 799.1 | 356.8 | 452.6 | 86.7 | 0.19 | 24.7 | 2358 | 2559.5 | 150.26
82.65 | 152 | 149.3 | 108.6 | 798.1 | 799.4 | 358.2 | 451.6 | 86.9 | 0.19 | 24.5 | 2425.1 | 2568.4 | 150.3
82.6583 | 152.1 | 149.5 | 108.7 | 797.5 | 799.7 | 356.8 | 449.3 | 86.9 | 0.19 | 24.7 | 2361.5 | 2586.7 | 150.18
82.6667 | 152.1 | 149.5 | 108.4 | 797.7 | 800.1 | 354.8 | 451.4 | 86.9 | 0.19 | 24.5 | 2400.1 | 2517.6 | 150.32
82.675 | 152.1 | 149.3 | 108.1 | 798 | 799.5 | 357.7 | 453.6 | 86.9 | 0.19 | 24.5 | 2398.3 | 2538 | 150.23
82.6833 | 151.9 | 149.4 | 108.5 | 797.7 | 798.9 | 359 | 453.1 | 86.9 | 0.19 | 24.8 | 2438.3 | 2698.6 | 150.29
82.6917 | 152 | 149.3 | 108.3 | 798.2 | 799.7 | 354.1 | 446.3 | 86.9 | 0.19 | 24.8 | 2377.5 | 2506.3 | 150.08
82.7 | 152 | 149.6 | 108.5 | 797.8 | 799.6 | 352.8 | 448.7 | 86.7 | 0.19 | 24.5 | 2361.9 | 2564.2 | 149.98
82.7083 | 151.9 | 149.3 | 108.6 | 798 | 800 | 355.1 | 449.3 | 86.9 | 0.2 | 24.6 | 2358.5 | 2518.5 | 150.04
82.7167 | 152 | 149.5 | 108.4 | 798.5 | 799.4 | 355.6 | 448.9 | 86.7 | 0.2 | 24.7 | 2362 | 2596 | 150.06
82.725 | 151.9 | 149.2 | 108.1 | 797.5 | 799.8 | 357.1 | 450.3 | 86.9 | 0.19 | 24.7 | 2324.1 | 2595.1 | 150.06
82.7333 | 151.9 | 149.2 | 108.3 | 797.7 | 800 | 357.3 | 451.5 | 86.9 | 0.21 | 24.8 | 2306.6 | 2461.6 | 149.96
82.7417 | 151.9 | 149.2 | 108.6 | 797.7 | 799.9 | 356.5 | 452 | 86.9 | 0.22 | 24.7 | 2456.3 | 2622.1 | 149.92
82.75 | 151.9 | 149.3 | 108.7 | 798.3 | 799.8 | 357.5 | 450.3 | 86.9 | 0.19 | 24.7 | 2389.3 | 2641.7 | 150.09
82.7583 | 151.9 | 149.3 | 108.5 | 797.8 | 799.1 | 356.9 | 450.4 | 86.8 | 0.2 | 24.7 | 2369.1 | 2593.4 | 150.07
82.7667 | 151.9 | 149.3 | 108.3 | 798.1 | 800.2 | 356.1 | 450 | 86.9 | 0.19 | 24.6 | 2399.2 | 2676.5 | 150.02
82.775 | 151.9 | 149.3 | 108.3 | 798.1 | 799.8 | 356.6 | 452.9 | 86.8 | 0.18 | 24.5 | 2344.8 | 2559.5 | 150.03
82.7833 | 151.9 | 149.2 | 108.5 | 797.9 | 800.1 | 357.4 | 448.5 | 87.1 | 0.19 | 24.6 | 2367.6 | 2591.1 | 150
82.7917 | 151.9 | 149.2 | 108.3 | 798.2 | 799.9 | 359.4 | 455.2 | 86.9 | 0.2 | 24.6 | 2437.1 | 2616.9 | 150.03
82.8 | 151.9 | 149.3 | 108.5 | 797.8 | 799.9 | 355.1 | 446.6 | 86.9 | 0.19 | 24.8 | 2409.5 | 2519.2 | 150.17
82.8083 | 152 | 149.4 | 108.3 | 797.7 | 799.5 | 355.7 | 452.3 | 86.8 | 0.19 | 24.7 | 2331.4 | 2612.4 | 150.19
82.8167 | 152 | 149.3 | 108.5 | 797.6 | 799.1 | 359.2 | 453.8 | 86.8 | 0.18 | 24.7 | 2426 | 2589.7 | 150.27
82.825 | 151.9 | 149.3 | 108.4 | 798 | 799.5 | 358.1 | 456.2 | 86.8 | 0.19 | 24.6 | 2362.7 | 2491.2 | 150.24
82.8333 | 151.9 | 149.4 | 108.6 | 797.8 | 800.2 | 356.9 | 451.8 | 86.9 | 0.19 | 24.8 | 2292.9 | 2547 | 150.31
82.8417 | 152 | 149.2 | 108.6 | 798.1 | 800.1 | 358.4 | 451.5 | 86.8 | 0.2 | 24.7 | 2354.5 | 2562.6 | 150.25
82.85 | 152 | 149.2 | 108.6 | 798.2 | 799.7 | 358.8 | 452.4 | 86.9 | 0.2 | 24.7 | 2370 | 2671.7 | 150.32
82.8583 | 152 | 149.4 | 108.2 | 797.6 | 799.6 | 360.6 | 456.3 | 86.8 | 0.2 | 24.7 | 2422.1 | 2602 | 150.41
82.8667 | 152.1 | 149.3 | 108.4 | 797.5 | 799.9 | 357.8 | 454.1 | 86.8 | 0.19 | 24.5 | 2356.7 | 2437.9 | 150.29
82.875 | 152.1 | 149.4 | 108.4 | 797.7 | 800.2 | 356 | 447.6 | 86.9 | 0.19 | 24.7 | 2347.5 | 2596.6 | 150.37
82.8833 | 152 | 149.6 | 108.2 | 797.6 | 799.7 | 358.4 | 452.1 | 86.9 | 0.19 | 24.7 | 2325.6 | 2574.3 | 150.42
82.8917 | 152 | 149.3 | 108.4 | 797.8 | 799.6 | 355.1 | 448.3 | 86.9 | 0.19 | 24.4 | 2437.4 | 2519.8 | 150.33
82.9 | 152 | 149.4 | 108.3 | 798.1 | 799.8 | 357.3 | 452.8 | 86.9 | 0.19 | 24.5 | 2340.7 | 2587.3 | 150.27
82.9083 | 152 | 149.4 | 108.6 | 797.8 | 799.9 | 353.8 | 444.7 | 86.8 | 0.2 | 24.7 | 2373.3 | 2712.7 | 150.34
82.9167 | 152 | 149.5 | 108.3 | 798 | 799.6 | 354.9 | 449.8 | 86.9 | 0.19 | 24.6 | 2360.2 | 2553.5 | 150.17
82.925 | 152 | 149.3 | 108 | 797.9 | 799.8 | 356.2 | 444.5 | 86.9 | 0.2 | 24.7 | 2356.8 | 2541.3 | 150.23
82.9333 | 151.9 | 149.5 | 108.3 | 797.7 | 799.6 | 357.1 | 451.2 | 86.9 | 0.2 | 24.7 | 2381.5 | 2594.1 | 150.03
82.9417 | 151.8 | 149.4 | 108.3 | 797.6 | 800 | 358 | 454.1 | 86.9 | 0.19 | 24.7 | 2343.4 | 2492.3 | 149.99
82.95 | 151.9 | 149.5 | 108.4 | 797.9 | 799.6 | 355.4 | 451.1 | 86.8 | 0.19 | 24.9 | 2316.6 | 2518.5 | 150.11
82.9583 | 151.9 | 149.1 | 108.4 | 797.3 | 799.7 | 359 | 450.9 | 86.9 | 0.2 | 24.8 | 2371.1 | 2627.1 | 150.04
82.9667 | 152 | 149.3 | 108.5 | 798 | 799.3 | 357.6 | 449 | 86.8 | 0.2 | 24.7 | 2392.8 | 2525.4 | 150.09
82.975 | 151.9 | 149.2 | 108.4 | 797.7 | 800 | 361.9 | 456.4 | 86.8 | 0.19 | 24.8 | 2394.7 | 2588.2 | 150.14
82.9833 | 151.9 | 149.4 | 108.2 | 797.9 | 799.8 | 358 | 454.1 | 86.8 | 0.19 | 24.6 | 2378.3 | 2556.3 | 149.99
82.9917 | 151.8 | 149.3 | 108.3 | 797.6 | 799.7 | 356.5 | 451.7 | 86.8 | 0.17 | 24.6 | 2335.5 | 2530.3 | 150.06
83 | 151.9 | 149.2 | 108.4 | 798.4 | 799.6 | 359.1 | 454.4 | 86.8 | 0.19 | 24.7 | 2382.2 | 2679.9 | 150.01
83.0083 | 151.9 | 149.3 | 108.4 | 798.4 | 799.3 | 356.3 | 449.2 | 86.9 | 0.18 | 24.7 | 2390.2 | 2592.8 | 150.04
83.0167 | 151.9 | 149.3 | 108.4 | 798.3 | 799.8 | 357.3 | 454.2 | 86.9 | 0.19 | 24.6 | 2331.2 | 2597.3 | 150.03
83.025 | 151.8 | 149.4 | 107.9 | 798.2 | 799.8 | 361.1 | 458 | 86.9 | 0.19 | 24.8 | 2390.9 | 2631.2 | 149.98
83.0333 | 151.8 | 149.3 | 107.9 | 798 | 799.5 | 355.3 | 446.5 | 86.7 | 0.19 | 24.8 | 2458.5 | 2678.3 | 150.07
83.0417 | 151.8 | 149.2 | 108.4 | 798 | 799.9 | 358.1 | 455.8 | 86.8 | 0.2 | 24.8 | 2328.8 | 2496.3 | 149.98
83.05 | 151.9 | 149.4 | 108.4 | 797.7 | 799.7 | 359.1 | 456.4 | 86.8 | 0.18 | 24.6 | 2351.3 | 2640.7 | 150.22
83.0583 | 151.9 | 149.3 | 108.5 | 797.8 | 799.6 | 358.4 | 453.8 | 86.9 | 0.19 | 25 | 2347.3 | 2634.7 | 150.2
83.0667 | 151.9 | 149.3 | 108.3 | 797.9 | 799.5 | 359.7 | 453.9 | 87 | 0.19 | 24.6 | 2318.3 | 2525.4 | 150.37
83.075 | 152 | 149.5 | 108.5 | 797.9 | 798.6 | 359.3 | 455.7 | 86.8 | 0.19 | 24.8 | 2349.2 | 2513.5 | 150.31
83.0833 | 151.9 | 149.3 | 108.4 | 797.8 | 799.9 | 356.7 | 454.2 | 86.8 | 0.19 | 24.5 | 2410.3 | 2690.6 | 150.28
83.0917 | 152 | 149.2 | 108.3 | 797.6 | 799.5 | 356.5 | 454.1 | 86.9 | 0.19 | 24.7 | 2326.6 | 2539.4 | 150.31
83.1 | 152.1 | 149.4 | 108.4 | 797.8 | 799.8 | 359.9 | 452.5 | 87 | 0.19 | 24.7 | 2454.3 | 2592.8 | 150.37
83.1083 | 152 | 149.4 | 108.4 | 798.2 | 799.8 | 357.7 | 452.6 | 86.8 | 0.19 | 24.5 | 2362.1 | 2621.1 | 150.37
83.1167 | 152.2 | 149.5 | 108.2 | 797.6 | 799.4 | 359.3 | 456.9 | 86.8 | 0.19 | 24.7 | 2358 | 2652.2 | 150.45
83.125 | 152.1 | 149.4 | 108.6 | 797.9 | 799.9 | 355.8 | 449 | 86.8 | 0.19 | 24.7 | 2329.5 | 2459.3 | 150.45
83.1333 | 152.2 | 149.5 | 108.5 | 797.7 | 799.3 | 356.2 | 452.5 | 86.8 | 0.18 | 24.6 | 2412.7 | 2611 | 150.48
83.1417 | 152 | 149.4 | 108.3 | 797.8 | 798.9 | 359.5 | 453.8 | 86.8 | 0.19 | 24.7 | 2437.1 | 2639.1 | 150.13
83.15 | 152 | 149.5 | 108.5 | 797.7 | 799.4 | 359.9 | 455.2 | 86.8 | 0.19 | 24.5 | 2395 | 2504.5 | 150.06
83.1583 | 151.8 | 149.2 | 108.1 | 798.1 | 799.9 | 357.6 | 449.8 | 86.7 | 0.2 | 24.6 | 2339.1 | 2520.4 | 149.92
83.1667 | 151.9 | 149.3 | 108.3 | 798 | 800.1 | 355.6 | 449.9 | 86.8 | 0.19 | 24.8 | 2332.1 | 2483.2 | 149.99
83.175 | 151.7 | 149.2 | 108.2 | 798.2 | 800.1 | 358 | 454.5 | 86.8 | 0.17 | 24.9 | 2331 | 2651 | 149.83
83.1833 | 151.8 | 149.1 | 108.5 | 797.8 | 799.5 | 353.8 | 450.4 | 86.8 | 0.2 | 24.7 | 2379.1 | 2643.8 | 149.86
83.1917 | 151.8 | 149.1 | 108.2 | 797.7 | 799.6 | 360.1 | 455.5 | 87 | 0.2 | 24.5 | 2320.7 | 2664.1 | 149.84
83.2 | 151.7 | 149.1 | 108.5 | 798 | 799.3 | 358.6 | 450.4 | 86.8 | 0.18 | 24.6 | 2372.3 | 2585.6 | 149.98
83.2083 | 151.8 | 149.3 | 108.1 | 798 | 799.8 | 360.2 | 454.3 | 86.9 | 0.19 | 24.6 | 2335.8 | 2564 | 149.97
83.2167 | 151.8 | 149.1 | 108.1 | 797.8 | 799.4 | 358.2 | 448.5 | 86.9 | 0.19 | 24.7 | 2349.7 | 2603.9 | 149.96
83.225 | 151.9 | 149.2 | 108.4 | 797.9 | 799.6 | 358.8 | 455.2 | 86.7 | 0.19 | 24.7 | 2361 | 2576.4 | 150.29
83.2333 | 151.9 | 149.2 | 108.3 | 798 | 799.4 | 361.1 | 456.1 | 86.8 | 0.19 | 24.6 | 2369.3 | 2670.8 | 150.31
83.2417 | 152 | 149.3 | 108.5 | 797.6 | 799.2 | 356.2 | 448.1 | 86.8 | 0.19 | 24.6 | 2335.1 | 2603.4 | 150.44
83.25 | 152 | 149.3 | 108.6 | 797.9 | 799.5 | 359.6 | 454.1 | 86.8 | 0.19 | 24.6 | 2364.7 | 2519.3 | 150.46
83.2583 | 152.1 | 149.4 | 108.5 | 797.3 | 799.7 | 358.1 | 453.3 | 86.8 | 0.19 | 24.6 | 2378.8 | 2665.1 | 149.99
83.2667 | 152.2 | 149.5 | 108.3 | 797.5 | 799.6 | 358.6 | 455 | 86.9 | 0.17 | 24.6 | 2354.5 | 2493.7 | 150.58
83.275 | 152.1 | 149.5 | 108.3 | 797.9 | 800.1 | 356.7 | 452.9 | 86.9 | 0.16 | 24.7 | 2491.3 | 2721.1 | 150.55
83.2833 | 152.1 | 149.4 | 108.2 | 798 | 800 | 357.3 | 455.6 | 86.8 | 0.19 | 24.6 | 2348.1 | 2581.2 | 150.41
83.2917 | 152.1 | 149.3 | 108.4 | 797.9 | 799.9 | 358.1 | 453.3 | 86.8 | 0.19 | 24.9 | 2392.4 | 2596.5 | 150.17
83.3 | 151.9 | 149.2 | 108.4 | 798.2 | 799.6 | 358.7 | 452.3 | 86.9 | 0.19 | 24.6 | 2325.9 | 2595.1 | 149.72
83.3083 | 151.8 | 149.2 | 108.3 | 797.8 | 800.4 | 358.4 | 455.4 | 86.8 | 0.19 | 24.7 | 2393.1 | 2504 | 149.65
83.3167 | 151.7 | 148.9 | 108.1 | 798 | 799.5 | 359.4 | 454.1 | 86.7 | 0.18 | 24.5 | 2533.2 | 2674.2 | 149.59
83.325 | 151.6 | 149 | 108.6 | 797.6 | 799.7 | 361.3 | 457.5 | 86.8 | 0.18 | 24.6 | 2351.2 | 2592.6 | 149.6
83.3333 | 151.6 | 149.1 | 108.5 | 797.7 | 800 | 361.6 | 456.9 | 86.8 | 0.19 | 24.7 | 2319.2 | 2445.5 | 149.81
83.3417 | 151.8 | 149.2 | 108.5 | 797.1 | 800.1 | 354.8 | 452.4 | 86.8 | 0.18 | 24.7 | 2353 | 2628.8 | 150.1
83.35 | 151.9 | 149.3 | 108.5 | 797.7 | 800 | 358.4 | 452.4 | 86.8 | 0.19 | 24.6 | 2348.2 | 2572.1 | 150.19
83.3583 | 151.8 | 149.2 | 108.3 | 797.7 | 799.6 | 358.1 | 455.3 | 86.9 | 0.19 | 24.6 | 2327.5 | 2603.5 | 150.36
83.3667 | 152 | 149.3 | 108.4 | 797.6 | 800.3 | 357.2 | 449.9 | 86.7 | 0.19 | 24.8 | 2263.5 | 2571.8 | 150.39
83.375 | 151.9 | 149.3 | 108.5 | 797.8 | 799.3 | 357.4 | 456.9 | 86.9 | 0.18 | 24.6 | 2409.8 | 2631.3 | 150.42
83.3833 | 152 | 149.3 | 108.3 | 797.4 | 799.4 | 356.2 | 453.3 | 86.8 | 0.2 | 24.6 | 2403.2 | 2637.6 | 150.39
83.3917 | 152 | 149.3 | 108.3 | 797.6 | 799.5 | 358.1 | 454.8 | 86.9 | 0.18 | 24.7 | 2332.2 | 2544.6 | 150.3
83.4 | 152.1 | 149.5 | 107.8 | 797.7 | 799.7 | 359 | 456.6 | 86.8 | 0.18 | 24.6 | 2429.5 | 2616.3 | 150.52
83.4083 | 152.1 | 149.6 | 108.5 | 797.9 | 799.5 | 359.1 | 451.8 | 86.7 | 0.18 | 24.8 | 2419 | 2603.7 | 150.47
83.4167 | 152.1 | 149.4 | 108.4 | 798.3 | 800 | 355.9 | 446.4 | 86.8 | 0.19 | 24.7 | 2308.3 | 2481.4 | 150.42
83.425 | 152.1 | 149.6 | 108.2 | 797.8 | 799.9 | 355.3 | 453.1 | 86.7 | 0.19 | 24.7 | 2282.6 | 2598.2 | 150.16
83.4333 | 152 | 149.3 | 108.2 | 798.1 | 799.7 | 356.7 | 449.9 | 86.7 | 0.17 | 24.6 | 2329 | 2675.9 | 150.06
83.4417 | 151.9 | 149.3 | 108.1 | 797.5 | 799.6 | 354.8 | 447.3 | 86.7 | 0.18 | 24.7 | 2342.8 | 2653.6 | 149.95
83.45 | 151.9 | 149.2 | 108.3 | 797.6 | 799.8 | 355.5 | 450 | 86.8 | 0.18 | 24.7 | 2330.1 | 2561.1 | 149.81
83.4583 | 151.8 | 149 | 108.3 | 798.1 | 799.8 | 358.8 | 454.5 | 87.1 | 0.18 | 24.7 | 2379.1 | 2615.3 | 149.88
83.4667 | 151.8 | 149.2 | 108.7 | 797.6 | 799.7 | 360.7 | 458.2 | 86.8 | 0.18 | 24.6 | 2345.9 | 2541.6 | 149.82
83.475 | 151.7 | 149.1 | 108.7 | 797.6 | 799.7 | 357.7 | 453.4 | 86.8 | 0.19 | 24.6 | 2396.6 | 2598 | 149.81
83.4833 | 151.8 | 149.2 | 108.2 | 797.5 | 799.8 | 359.7 | 455 | 86.7 | 0.18 | 24.7 | 2337.8 | 2543.7 | 149.93
83.4917 | 151.8 | 149.1 | 108.3 | 797.3 | 800 | 356.3 | 449.3 | 86.7 | 0.18 | 24.8 | 2342.7 | 2602.1 | 149.9
83.5 | 151.8 | 149.2 | 108.2 | 797.8 | 799.6 | 358 | 452.6 | 86.8 | 0.18 | 24.5 | 2264 | 2530.7 | 150.14
83.5083 | 151.9 | 149.2 | 108.5 | 798 | 799.7 | 355.7 | 449.7 | 86.8 | 0.18 | 24.8 | 2308.6 | 2637.4 | 150.18
83.5167 | 151.9 | 149.2 | 108.3 | 797.2 | 799.5 | 357.7 | 454.1 | 86.8 | 0.17 | 24.6 | 2396.1 | 2599.3 | 150.33
83.525 | 151.9 | 149.2 | 108.2 | 797.3 | 799.6 | 356.8 | 449.3 | 86.9 | 0.19 | 24.7 | 2294.8 | 2493.8 | 150.35
83.5333 | 152 | 149.4 | 108.5 | 797.4 | 799.5 | 361 | 456.9 | 86.8 | 0.19 | 24.8 | 2400.8 | 2674.2 | 150.32
83.5417 | 152.1 | 149.4 | 108.4 | 797.6 | 799.3 | 357.8 | 454.1 | 86.7 | 0.19 | 24.6 | 2407.1 | 2614.4 | 150.41
83.55 | 152 | 149.2 | 108.6 | 797.6 | 799.5 | 360.2 | 455.2 | 86.8 | 0.19 | 24.6 | 2292.9 | 2575.7 | 150.35
83.5583 | 152 | 149.5 | 108.4 | 797.7 | 799.6 | 356.5 | 450.7 | 86.6 | 0.18 | 24.6 | 2425.2 | 2601.3 | 150.41
83.5667 | 152 | 149.3 | 108.4 | 797.6 | 799.7 | 358.3 | 451.6 | 86.9 | 0.17 | 24.5 | 2388.1 | 2555.2 | 150.43
83.575 | 152.1 | 149.6 | 108.5 | 798 | 799.8 | 356.6 | 451.6 | 86.8 | 0.17 | 24.7 | 2359.3 | 2618.8 | 150.34
83.5833 | 152 | 149.3 | 108.5 | 797.6 | 800.7 | 358.1 | 448.6 | 86.7 | 0.16 | 24.6 | 2288.9 | 2584.4 | 150.24
83.5917 | 152 | 149.3 | 108.3 | 798.1 | 800.6 | 361.9 | 458.5 | 86.8 | 0.18 | 24.7 | 2400.1 | 2522.3 | 150.08
83.6 | 152 | 149.2 | 108.2 | 798.1 | 800.2 | 357.5 | 451.2 | 86.8 | 0.18 | 24.8 | 2373.2 | 2575.8 | 150.02
83.6083 | 151.8 | 149.2 | 108.3 | 797.9 | 800.3 | 358.3 | 455.3 | 86.8 | 0.17 | 24.7 | 2377.9 | 2566.3 | 149.99
83.6167 | 151.9 | 149.1 | 108.4 | 798 | 800.5 | 356.7 | 451.3 | 87 | 0.17 | 24.6 | 2386 | 2532.1 | 150.03
83.625 | 151.8 | 149.1 | 108.5 | 797.8 | 799.9 | 358.7 | 452 | 86.7 | 0.17 | 24.6 | 2344.8 | 2612.7 | 149.96
83.6333 | 151.8 | 149.2 | 108.6 | 798 | 799.8 | 358.4 | 453.4 | 86.8 | 0.19 | 24.6 | 2341.1 | 2631.6 | 149.88
83.6417 | 151.8 | 149.1 | 108.4 | 797.8 | 800.1 | 360.6 | 458.6 | 86.7 | 0.19 | 24.9 | 2334.1 | 2617.8 | 149.95
83.65 | 151.8 | 149.1 | 108.4 | 797.8 | 800 | 359.9 | 455.4 | 86.9 | 0.2 | 24.8 | 2326.3 | 2552.5 | 149.82
83.6583 | 151.8 | 149.2 | 108.6 | 797.9 | 800.2 | 360.6 | 458.3 | 86.8 | 0.19 | 24.8 | 2415.6 | 2657.8 | 149.99
83.6667 | 151.8 | 149.1 | 108.6 | 797.3 | 799.2 | 355.5 | 450.6 | 86.8 | 0.18 | 24.6 | 2332.6 | 2578.2 | 150.11
83.675 | 151.8 | 149 | 108.4 | 797.7 | 799.9 | 361.2 | 458.7 | 86.8 | 0.18 | 24.6 | 2418.8 | 2583.3 | 150.08
83.6833 | 151.9 | 149.2 | 108.7 | 797.4 | 800 | 359.2 | 450.8 | 86.7 | 0.19 | 24.6 | 2376.4 | 2687 | 150.24
83.6917 | 152 | 149.2 | 108.4 | 797.9 | 799.7 | 355.5 | 451.2 | 86.8 | 0.18 | 24.7 | 2340.4 | 2626.7 | 150.16
83.7 | 152 | 149.2 | 108.1 | 797.5 | 800 | 355.4 | 453 | 86.6 | 0.19 | 24.7 | 2360.7 | 2520 | 150.13
83.7083 | 152 | 149.4 | 108.2 | 798.1 | 800.1 | 359.8 | 453.5 | 86.8 | 0.2 | 24.6 | 2373.2 | 2686.3 | 150.24
83.7167 | 152 | 149.5 | 108.4 | 797.5 | 799.7 | 355.8 | 452.1 | 87 | 0.19 | 24.7 | 2401.6 | 2576 | 150.27
83.725 | 152 | 149.4 | 108.2 | 798.1 | 799.7 | 359 | 454.1 | 86.8 | 0.19 | 24.6 | 2423.3 | 2601.6 | 150.39
83.7333 | 152.1 | 149.4 | 108.5 | 798.4 | 799.9 | 354.9 | 449.3 | 86.7 | 0.18 | 24.5 | 2348.6 | 2576.7 | 150.45
83.7417 | 152.2 | 149.4 | 108.5 | 798 | 800.2 | 359.4 | 453.9 | 87 | 0.19 | 24.9 | 2390.2 | 2583.9 | 150.46
83.75 | 152.1 | 149.6 | 108.5 | 798.2 | 800 | 361.6 | 452.8 | 86.9 | 0.18 | 24.7 | 2318.9 | 2470.6 | 150.49
83.7583 | 152.1 | 149.4 | 108.2 | 798.3 | 799.6 | 356.3 | 451.3 | 87 | 0.2 | 24.8 | 2342.7 | 2591.8 | 150.13
83.7667 | 152 | 149.5 | 108.3 | 797.9 | 799.8 | 354.7 | 449.1 | 86.7 | 0.19 | 24.6 | 2321.7 | 2618.2 | 150.14
83.775 | 151.9 | 149.3 | 108.4 | 797.8 | 800 | 359 | 452.2 | 86.8 | 0.19 | 24.6 | 2389.5 | 2594.4 | 150.05
83.7833 | 151.9 | 149.1 | 108.7 | 797.9 | 800 | 359.1 | 456.1 | 86.9 | 0.2 | 24.6 | 2397.4 | 2576.7 | 149.97
83.7917 | 151.9 | 149.2 | 108.4 | 797.8 | 799.9 | 361.8 | 458.1 | 86.9 | 0.18 | 24.7 | 2310.2 | 2566.1 | 149.99
83.8 | 151.9 | 149.1 | 108.3 | 797.9 | 799.5 | 356.2 | 451.5 | 86.8 | 0.18 | 24.5 | 2399.6 | 2622.8 | 150.07
83.8083 | 151.8 | 149.1 | 108.2 | 798.1 | 799.7 | 359.6 | 455 | 86.8 | 0.2 | 24.7 | 2385.2 | 2542.1 | 149.97
83.8167 | 151.8 | 149.2 | 108.3 | 797.9 | 799.9 | 355.2 | 449.8 | 86.7 | 0.18 | 24.6 | 2451.7 | 2616 | 149.94
83.825 | 151.8 | 149.2 | 108.5 | 798.1 | 799.9 | 359 | 451.3 | 86.8 | 0.2 | 24.7 | 2396.8 | 2564.6 | 150.01
83.8333 | 151.9 | 149.2 | 108.5 | 797.7 | 799.6 | 358.4 | 452.9 | 86.9 | 0.2 | 24.7 | 2321.1 | 2572 | 150.18
83.8417 | 151.9 | 149.2 | 108.5 | 797.9 | 800.2 | 356.2 | 451.5 | 86.8 | 0.2 | 24.6 | 2340.7 | 2685.5 | 149.95
83.85 | 151.9 | 149.4 | 107.6 | 797.9 | 799.6 | 360.3 | 455.6 | 86.7 | 0.19 | 24.6 | 2434.8 | 2647.8 | 150.16
83.8583 | 151.9 | 149.3 | 108.6 | 797.8 | 799.5 | 356 | 451.8 | 86.9 | 0.18 | 24.7 | 2363.3 | 2590.2 | 150.16
83.8667 | 152 | 149.3 | 108.4 | 798 | 799.8 | 357.7 | 450.9 | 86.9 | 0.2 | 24.9 | 2337 | 2641.7 | 150.35
83.875 | 151.9 | 149.4 | 108.2 | 797.9 | 800.2 | 355.8 | 450 | 86.9 | 0.2 | 24.6 | 2390 | 2538.2 | 150.43
83.8833 | 152 | 149.3 | 108.2 | 798 | 800.4 | 359.5 | 453.5 | 86.8 | 0.2 | 24.7 | 2351.4 | 2627.4 | 150.31
83.8917 | 152 | 149.3 | 108.5 | 797.6 | 800.3 | 356.8 | 453 | 86.8 | 0.19 | 24.6 | 2394.8 | 2662.3 | 150.33
83.9 | 152 | 149.2 | 108.1 | 797.2 | 800 | 355.9 | 452.6 | 86.8 | 0.18 | 24.5 | 2371.7 | 2699.1 | 150.33
83.9083 | 152.1 | 149.3 | 108.5 | 798.1 | 800.1 | 359.9 | 456.9 | 86.8 | 0.19 | 24.5 | 2304.1 | 2506.9 | 150.32
83.9167 | 152 | 149.5 | 107.6 | 797.7 | 799.1 | 361.1 | 456.8 | 86.9 | 0.19 | 24.5 | 2359.9 | 2493.4 | 150.28
83.925 | 152 | 149.3 | 108.4 | 797.6 | 799 | 358.8 | 451.1 | 86.9 | 0.2 | 24.6 | 2432.6 | 2642.6 | 150.19
83.9333 | 151.9 | 149.3 | 108.3 | 797.5 | 799.5 | 357.7 | 453.2 | 86.8 | 0.19 | 24.6 | 2441.9 | 2545.1 | 150.01
83.9417 | 151.9 | 149.1 | 108.3 | 798 | 799.6 | 360.3 | 453.4 | 86.9 | 0.21 | 24.6 | 2347.1 | 2504.9 | 150.12
83.95 | 151.9 | 149.3 | 108.2 | 798.1 | 799.9 | 356.5 | 449.6 | 86.9 | 0.2 | 24.7 | 2386.1 | 2690.2 | 150.04
83.9583 | 152 | 149.3 | 108.4 | 797.7 | 799.6 | 358.5 | 452.4 | 86.9 | 0.19 | 24.5 | 2388.8 | 2518.8 | 150.07
83.9667 | 151.8 | 149.3 | 108.3 | 797.9 | 799.6 | 359.7 | 455.9 | 86.8 | 0.18 | 24.8 | 2357.9 | 2473.4 | 150.03
83.975 | 152 | 149.3 | 108.2 | 797.8 | 799.5 | 357.9 | 454.7 | 86.9 | 0.17 | 24.7 | 2337.5 | 2597.6 | 150.03
83.9833 | 151.9 | 149 | 108.4 | 797.8 | 800 | 353.3 | 449.3 | 86.5 | 0.19 | 24.6 | 2350.7 | 2649.1 | 150
83.9917 | 151.9 | 149.3 | 108.5 | 797.3 | 799.7 | 361.3 | 457.2 | 86.8 | 0.19 | 24.5 | 2340.7 | 2587.3 | 150.1
84 | 151.9 | 149.3 | 108 | 797.7 | 799.6 | 361.3 | 457 | 86.8 | 0.2 | 24.5 | 2338.8 | 2555.2 | 150.01
84.0083 | 151.8 | 148.9 | 108.5 | 798.2 | 799.6 | 357.7 | 456.5 | 86.9 | 0.17 | 24.6 | 2340.1 | 2664 | 150.09
84.0167 | 152 | 149.2 | 108.2 | 798 | 799.1 | 364.1 | 460 | 86.9 | 0.19 | 24.6 | 2371.4 | 2565.1 | 150.01
84.025 | 151.9 | 149.2 | 108.3 | 797.9 | 799.7 | 356.9 | 450.6 | 86.8 | 0.2 | 24.6 | 2389 | 2607.6 | 150.19
84.0333 | 151.9 | 149.2 | 108.3 | 797.9 | 799.6 | 357.6 | 453.7 | 86.8 | 0.19 | 24.7 | 2326.3 | 2604 | 149.96
84.0417 | 151.8 | 149.1 | 108.5 | 798.5 | 799.8 | 358 | 454.8 | 86.9 | 0.18 | 24.6 | 2308.2 | 2437.4 | 149.83
84.05 | 151.9 | 149.1 | 108.3 | 797.9 | 799.7 | 360.7 | 455.9 | 86.9 | 0.19 | 24.8 | 2346.8 | 2603.5 | 150.09
84.0583 | 151.8 | 149.1 | 108.4 | 797.8 | 799.7 | 362.2 | 457.9 | 86.9 | 0.19 | 24.7 | 2428.8 | 2665.8 | 150.12
84.0667 | 151.8 | 149 | 108.4 | 798 | 799.9 | 357.8 | 453.8 | 87 | 0.19 | 24.7 | 2363.5 | 2623.6 | 150.23
84.075 | 151.9 | 149.4 | 108.2 | 798 | 799.6 | 359.6 | 458.3 | 86.9 | 0.21 | 24.8 | 2404.3 | 2645.7 | 150.25
84.0833 | 151.9 | 149.2 | 108.5 | 797.7 | 799.3 | 357.5 | 453.3 | 86.8 | 0.18 | 24.8 | 2362.1 | 2705.7 | 150.32
84.0917 | 152 | 149.1 | 108.6 | 798.1 | 799.6 | 357.1 | 456.2 | 86.8 | 0.19 | 24.8 | 2394 | 2613.5 | 150.28
84.1 | 151.9 | 149.3 | 108.4 | 797.9 | 799.5 | 357 | 452.6 | 86.8 | 0.19 | 24.7 | 2404.4 | 2599.8 | 150.3
84.1083 | 152.1 | 149.5 | 108.4 | 798.1 | 799.6 | 361.1 | 458.9 | 86.9 | 0.2 | 24.5 | 2354.6 | 2594.5 | 150.33
84.1167 | 152.1 | 149.3 | 108.3 | 798.2 | 799.4 | 360 | 457 | 86.8 | 0.19 | 24.6 | 2359.5 | 2657.4 | 150.37
84.125 | 152.1 | 149.5 | 108.4 | 798.5 | 799.7 | 358.4 | 452.6 | 86.9 | 0.19 | 24.5 | 2365.1 | 2627.8 | 150.31
84.1333 | 152.1 | 149.3 | 108.3 | 798.3 | 799.6 | 357.9 | 454.7 | 86.9 | 0.19 | 24.6 | 2426.6 | 2585.6 | 150.32
84.1417 | 152.1 | 149.5 | 108.3 | 798.1 | 800 | 357.2 | 451.5 | 86.9 | 0.19 | 24.7 | 2318.9 | 2596.1 | 150.34
84.15 | 152 | 149.3 | 108.6 | 798.3 | 800.1 | 359.6 | 455.2 | 87 | 0.19 | 24.7 | 2325.3 | 2500.5 | 150.21
84.1583 | 152 | 149.4 | 108.4 | 797.7 | 799.6 | 359.3 | 454.9 | 86.7 | 0.19 | 24.5 | 2363.7 | 2656 | 150.11
84.1667 | 151.9 | 149.3 | 108.1 | 797.7 | 799.9 | 357.2 | 451 | 86.8 | 0.19 | 24.7 | 2324.2 | 2642.1 | 149.97
84.175 | 151.9 | 149.2 | 108.4 | 797.7 | 800.1 | 361.6 | 456.7 | 86.9 | 0.2 | 24.6 | 2344.3 | 2534.7 | 149.95
84.1833 | 151.8 | 149.1 | 108.3 | 797.7 | 799.9 | 355.9 | 450.4 | 87.1 | 0.19 | 24.6 | 2371.5 | 2660 | 149.83
84.1917 | 151.8 | 149.3 | 108.5 | 797.5 | 799.8 | 361.3 | 454.8 | 86.9 | 0.19 | 24.8 | 2377.9 | 2561.3 | 149.89
84.2 | 151.8 | 149.1 | 108.5 | 797.8 | 800 | 356.5 | 456.1 | 86.9 | 0.18 | 24.7 | 2365.8 | 2452.8 | 149.82
84.2083 | 151.7 | 149.1 | 108.5 | 797.7 | 799.7 | 359.7 | 457.3 | 86.8 | 0.19 | 24.8 | 2345 | 2609 | 149.93
84.2167 | 151.8 | 149.2 | 108.4 | 798 | 799.7 | 356.8 | 448.5 | 86.9 | 0.18 | 24.8 | 2357.3 | 2656.4 | 150.12
84.225 | 151.9 | 149.1 | 108.1 | 797.6 | 799.5 | 359 | 454.1 | 86.9 | 0.2 | 24.8 | 2260.9 | 2494.1 | 150.18
84.2333 | 151.8 | 149.2 | 108.7 | 797.9 | 800.4 | 361.2 | 457.8 | 86.9 | 0.19 | 24.6 | 2405.4 | 2683 | 150.13
84.2417 | 152 | 149.3 | 108.5 | 797.9 | 799.8 | 360 | 454.3 | 86.9 | 0.17 | 24.7 | 2329.8 | 2636.3 | 150.27
84.25 | 152 | 149.4 | 108.5 | 798.2 | 799.8 | 358.8 | 452 | 86.9 | 0.18 | 24.6 | 2461.7 | 2505.1 | 150.33
84.2583 | 152.1 | 149.4 | 108.3 | 798.1 | 800 | 357.4 | 452.8 | 86.9 | 0.18 | 24.5 | 2353.2 | 2610.1 | 150.3
84.2667 | 152.1 | 149.5 | 108.2 | 797.9 | 799.9 | 357.2 | 447.7 | 86.9 | 0.19 | 24.6 | 2371.8 | 2683.5 | 150.43
84.275 | 152 | 149.3 | 108.5 | 798.1 | 799.8 | 353.8 | 449 | 86.8 | 0.18 | 24.6 | 2361.1 | 2646.4 | 150.32
84.2833 | 152.1 | 149.5 | 108.5 | 798.7 | 799.5 | 359.8 | 453.1 | 86.9 | 0.18 | 24.6 | 2367.6 | 2594 | 150.37
84.2917 | 152 | 149.5 | 108.6 | 798.5 | 799.9 | 359.6 | 455.6 | 87 | 0.19 | 24.5 | 2442.9 | 2658.3 | 150.36
84.3 | 152.1 | 149.4 | 108.4 | 798 | 799.4 | 361.6 | 458.1 | 86.9 | 0.19 | 24.7 | 2427.9 | 2547.1 | 150.22
84.3083 | 152.1 | 149.4 | 108.3 | 798 | 799.5 | 360.3 | 456.1 | 86.9 | 0.2 | 24.5 | 2398.2 | 2638.3 | 150.14
84.3167 | 151.9 | 149.2 | 108.4 | 798.1 | 799.2 | 357.6 | 453.1 | 87 | 0.2 | 24.7 | 2454.7 | 2725.7 | 150.09
84.325 | 151.9 | 149.2 | 108.6 | 798 | 798.8 | 359.2 | 457.8 | 86.7 | 0.2 | 24.7 | 2334.4 | 2580.4 | 150.09
84.3333 | 151.9 | 149.3 | 108.4 | 797.9 | 799.2 | 360 | 454.8 | 86.9 | 0.19 | 24.7 | 2369 | 2634 | 149.99
84.3417 | 151.8 | 149.2 | 108.5 | 797.9 | 799.3 | 357.2 | 454.3 | 86.8 | 0.2 | 24.6 | 2324.1 | 2571.6 | 149.93
84.35 | 151.8 | 149.2 | 108.7 | 797.9 | 799.3 | 357.6 | 453 | 86.8 | 0.2 | 24.7 | 2360.7 | 2597.9 | 150
84.3583 | 151.9 | 149.1 | 108.4 | 798.1 | 798.9 | 358.3 | 450.6 | 86.9 | 0.21 | 24.7 | 2350.4 | 2615.9 | 150.03
84.3667 | 151.9 | 149.3 | 108.2 | 797.9 | 799.3 | 357.1 | 454.4 | 86.9 | 0.2 | 24.7 | 2303.5 | 2679.6 | 149.98
84.375 | 151.8 | 149.1 | 109.5 | 797.9 | 799.2 | 357.8 | 450.8 | 86.8 | 0.2 | 24.5 | 2395.3 | 2599.2 | 150.19
84.3833 | 151.8 | 149.1 | 108.4 | 798 | 799.5 | 359.8 | 453.8 | 86.8 | 0.21 | 24.5 | 2398.2 | 2617.5 | 150.04
84.3917 | 151.8 | 149.2 | 108.4 | 798 | 799.5 | 359.5 | 456.3 | 86.9 | 0.21 | 24.8 | 2349.4 | 2538.2 | 150.14
84.4 | 152 | 149.2 | 108.5 | 797.8 | 799.4 | 357 | 449.8 | 86.8 | 0.2 | 24.6 | 2415.2 | 2682.9 | 149.99
84.4083 | 152 | 149.1 | 108.7 | 797.6 | 799 | 359.5 | 451.6 | 86.9 | 0.2 | 24.7 | 2447.7 | 2607.3 | 150.19
84.4167 | 152 | 149.3 | 108.5 | 798.1 | 799.2 | 359.7 | 453.3 | 87 | 0.21 | 24.6 | 2362.2 | 2538.8 | 150.28
84.425 | 152.1 | 149.2 | 108.3 | 797.8 | 799 | 358.1 | 451.9 | 86.9 | 0.2 | 24.7 | 2354.6 | 2610.4 | 150.3
84.4333 | 152 | 149.4 | 108.5 | 797.9 | 799.5 | 358.9 | 451.2 | 86.9 | 0.21 | 24.7 | 2356.3 | 2714.3 | 150.41
84.4417 | 152.1 | 149.5 | 108.6 | 797.6 | 799.3 | 358.8 | 455.6 | 86.9 | 0.21 | 24.7 | 2362 | 2571.9 | 150.47
84.45 | 152.1 | 149.3 | 108.7 | 798.2 | 799.4 | 354.5 | 451.6 | 86.8 | 0.18 | 24.8 | 2372.2 | 2625.8 | 150.37
84.4583 | 152.1 | 149.5 | 108.6 | 798 | 799.6 | 358.7 | 455.3 | 86.9 | 0.2 | 24.7 | 2365.1 | 2597.5 | 150.24
84.4667 | 152 | 149.3 | 108.2 | 798.2 | 799.8 | 362.5 | 459.3 | 86.9 | 0.21 | 24.5 | 2376.9 | 2601.8 | 150.13
84.475 | 152 | 149.2 | 108.3 | 797.7 | 799.6 | 359 | 455.8 | 87 | 0.19 | 24.6 | 2373.6 | 2562.5 | 150.04
84.4833 | 152 | 149.2 | 108.4 | 798 | 799.9 | 358.2 | 453.8 | 86.9 | 0.19 | 24.7 | 2411.4 | 2640.4 | 150.03
84.4917 | 151.8 | 149.1 | 109.2 | 798.2 | 799.4 | 359.3 | 453.6 | 86.9 | 0.21 | 24.6 | 2453.8 | 2564.3 | 149.99
84.5 | 151.9 | 149.2 | 108.6 | 798 | 800 | 358.7 | 455.6 | 86.8 | 0.2 | 24.7 | 2387.6 | 2529.4 | 149.99
84.5083 | 151.9 | 149.2 | 108.5 | 798.2 | 799.7 | 359.3 | 453.8 | 86.8 | 0.2 | 24.8 | 2369.2 | 2591.2 | 150.04
84.5167 | 151.9 | 149.3 | 108.4 | 798 | 799.7 | 357.8 | 453.5 | 86.8 | 0.18 | 24.7 | 2372.6 | 2584.4 | 150.05
84.525 | 151.9 | 149.2 | 108.2 | 797.9 | 799.8 | 359.6 | 456.4 | 87 | 0.19 | 24.5 | 2430.9 | 2538.9 | 150
84.5333 | 151.8 | 149.2 | 108.3 | 798.1 | 799.9 | 357.5 | 453.1 | 86.9 | 0.19 | 24.6 | 2368.7 | 2534.9 | 149.92
84.5417 | 151.9 | 149.2 | 108.3 | 798 | 800.1 | 355.6 | 451.4 | 86.8 | 0.2 | 24.7 | 2346.8 | 2489 | 150.14
84.55 | 151.9 | 149.2 | 108.3 | 798.1 | 799.6 | 356.9 | 454.6 | 86.8 | 0.21 | 24.7 | 2320.2 | 2491 | 150.17
84.5583 | 151.9 | 149.1 | 108.5 | 797.6 | 799.4 | 360.6 | 453.6 | 86.9 | 0.2 | 25 | 2441.9 | 2637.7 | 150.13
84.5667 | 152 | 149.3 | 108.5 | 797.9 | 799.6 | 359.4 | 455.2 | 86.9 | 0.21 | 24.8 | 2389.4 | 2626.8 | 150.21
84.575 | 152 | 149.4 | 108.2 | 798.2 | 800 | 358.5 | 453.4 | 86.9 | 0.2 | 24.6 | 2273.3 | 2553.9 | 150.26
84.5833 | 152 | 149.4 | 108.4 | 798.2 | 799.8 | 356.9 | 451 | 86.9 | 0.19 | 24.5 | 2333 | 2601.8 | 150.15
84.5917 | 152 | 149.3 | 108.4 | 798.5 | 800 | 356.5 | 451.2 | 86.9 | 0.19 | 24.6 | 2342.7 | 2503.1 | 150.24
84.6 | 151.9 | 149.2 | 108.9 | 798.6 | 799.9 | 358 | 452.9 | 86.8 | 0.21 | 24.8 | 2361.7 | 2547.4 | 150.2
84.6083 | 152.1 | 149.3 | 108.2 | 798.3 | 799.5 | 359.2 | 454.4 | 86.9 | 0.19 | 24.7 | 2324.3 | 2609.3 | 150.16
84.6167 | 151.9 | 149.2 | 108.1 | 798.1 | 799.9 | 357.3 | 454.7 | 86.9 | 0.2 | 24.6 | 2335.6 | 2528.5 | 150.1
84.625 | 152 | 149.3 | 108.2 | 797.9 | 799.8 | 357.8 | 453 | 86.9 | 0.21 | 24.6 | 2363.9 | 2595.9 | 150
84.6333 | 152 | 149.2 | 108.3 | 798 | 799.8 | 358 | 454.5 | 86.9 | 0.19 | 24.7 | 2376.4 | 2599.5 | 150.17
84.6417 | 151.9 | 149 | 109.1 | 797.7 | 799.5 | 358.3 | 454.5 | 87 | 0.21 | 24.7 | 2367.9 | 2598.6 | 150.27
84.65 | 152 | 149.3 | 108.2 | 797.9 | 799.9 | 358.9 | 451.3 | 86.8 | 0.2 | 24.6 | 2291.9 | 2660 | 150.25
84.6583 | 152 | 149.1 | 108.1 | 798 | 800.3 | 359.4 | 454.3 | 86.9 | 0.2 | 24.6 | 2366.2 | 2539 | 150.25
84.6667 | 151.9 | 149.2 | 108.3 | 797.5 | 800 | 359.5 | 454.7 | 87 | 0.2 | 24.8 | 2343 | 2571.7 | 150.16
84.675 | 152 | 149.2 | 108.5 | 797.8 | 800.3 | 359 | 451.4 | 86.9 | 0.2 | 24.9 | 2398.4 | 2682.2 | 150.17
84.6833 | 152 | 149.3 | 108.4 | 797.7 | 800.2 | 356.5 | 447.6 | 87 | 0.2 | 24.6 | 2360.3 | 2658.4 | 150.15
84.6917 | 152 | 149.3 | 108.6 | 798.2 | 800.3 | 353.3 | 447.8 | 86.9 | 0.19 | 24.6 | 2355.2 | 2463.8 | 150.1
84.7 | 152 | 149.2 | 108.5 | 798.4 | 800.5 | 357.4 | 452.8 | 86.9 | 0.17 | 24.6 | 2320.5 | 2668.5 | 150.16
84.7083 | 151.9 | 149.3 | 108.3 | 798.1 | 800.5 | 361.8 | 460.2 | 86.8 | 0.19 | 24.8 | 2429.4 | 2578.6 | 150.02
84.7167 | 151.9 | 149.2 | 108.4 | 798.4 | 801.3 | 357.4 | 451.5 | 86.9 | 0.19 | 24.8 | 2317.5 | 2578.3 | 150.13
84.725 | 151.9 | 149.2 | 108.2 | 797.9 | 800 | 359.3 | 458.7 | 86.9 | 0.19 | 24.6 | 2364.7 | 2614 | 150.02
84.7333 | 151.8 | 149.3 | 108.3 | 798.4 | 800.2 | 358.5 | 453.3 | 86.9 | 0.19 | 24.7 | 2461.1 | 2634 | 149.94
84.7417 | 151.9 | 149.1 | 108.3 | 798.3 | 800.7 | 359.3 | 455.7 | 86.9 | 0.2 | 24.6 | 2360 | 2555.3 | 149.97
84.75 | 151.9 | 149.2 | 108.3 | 798.3 | 800.7 | 363.3 | 459.4 | 86.8 | 0.18 | 24.7 | 2363.5 | 2564.8 | 150
84.7583 | 151.8 | 149 | 108.4 | 797.9 | 800.9 | 358.2 | 453.3 | 86.9 | 0.18 | 24.7 | 2322 | 2524.9 | 149.94
84.7667 | 151.9 | 149.1 | 108.4 | 798.2 | 800.7 | 360.8 | 456.1 | 86.9 | 0.19 | 24.7 | 2329 | 2607.3 | 149.86
84.775 | 151.8 | 149 | 108.6 | 797.8 | 800.4 | 358.5 | 452.8 | 86.9 | 0.19 | 24.7 | 2384.4 | 2576.8 | 149.84
84.7833 | 151.8 | 148.9 | 108.6 | 798.3 | 800.2 | 362.1 | 460.2 | 87 | 0.2 | 24.8 | 2403.6 | 2510.3 | 149.9
84.7917 | 151.8 | 149.1 | 108.6 | 798 | 800.1 | 362.7 | 459.7 | 86.8 | 0.2 | 24.6 | 2393.1 | 2597.6 | 150.04
84.8 | 151.8 | 149 | 108.4 | 797.9 | 800 | 356.9 | 450.6 | 86.9 | 0.18 | 24.8 | 2334 | 2615.9 | 150.12
84.8083 | 151.9 | 149.2 | 108.5 | 798 | 800.2 | 360.3 | 459.4 | 86.8 | 0.18 | 24.5 | 2347.4 | 2673.1 | 149.87
84.8167 | 151.9 | 149.2 | 108.6 | 798 | 800.5 | 361.4 | 455.4 | 87 | 0.18 | 24.8 | 2293.3 | 2530.9 | 150.28
84.825 | 152 | 149.3 | 108 | 798.3 | 800.1 | 359 | 453.1 | 87.1 | 0.19 | 24.6 | 2290.3 | 2516.5 | 150.36
84.8333 | 152 | 149.2 | 108.5 | 798 | 800.1 | 360.6 | 455 | 86.9 | 0.19 | 24.8 | 2342.5 | 2504 | 150.4
84.8417 | 152.2 | 149.4 | 108.5 | 798.3 | 799.8 | 360.2 | 455.7 | 86.9 | 0.2 | 24.6 | 2362.5 | 2636.5 | 150.39
84.85 | 152.1 | 149.3 | 108.3 | 798 | 800.1 | 355.7 | 449.4 | 86.9 | 0.2 | 24.7 | 2380.6 | 2591.9 | 150.4
84.8583 | 152.2 | 149.4 | 107.9 | 797.4 | 800.2 | 357.4 | 452.8 | 86.9 | 0.2 | 24.8 | 2427.3 | 2612.6 | 150.33
84.8667 | 152.1 | 149.5 | 108.3 | 797.5 | 800.2 | 357.2 | 452.2 | 86.8 | 0.18 | 24.7 | 2390.9 | 2607.7 | 150.31
84.875 | 152 | 149.2 | 107.7 | 798 | 800.6 | 360.3 | 457.4 | 86.9 | 0.18 | 24.7 | 2379.3 | 2650 | 150.21
84.8833 | 151.9 | 149.2 | 108.3 | 798.1 | 800.3 | 358.9 | 455.8 | 87 | 0.18 | 24.7 | 2359.5 | 2557.1 | 149.91
84.8917 | 151.9 | 148.9 | 108.3 | 798 | 800.1 | 358.6 | 451.3 | 86.8 | 0.19 | 24.8 | 2335.8 | 2594.2 | 149.89
84.9 | 151.8 | 149.3 | 108.3 | 798.1 | 800 | 360.7 | 453.3 | 86.8 | 0.19 | 24.7 | 2438.9 | 2698.1 | 149.86
84.9083 | 151.8 | 149 | 108.5 | 797.8 | 800 | 358.9 | 455 | 86.8 | 0.19 | 24.6 | 2368.9 | 2597.7 | 149.86
84.9167 | 151.8 | 149 | 108.4 | 797.5 | 800 | 359.4 | 458.3 | 86.8 | 0.19 | 24.6 | 2398.3 | 2478 | 149.84
84.925 | 151.7 | 148.9 | 108.2 | 797.9 | 800.6 | 356.8 | 449.4 | 86.9 | 0.18 | 24.7 | 2383.8 | 2682.9 | 149.81
84.9333 | 151.8 | 149.1 | 108.2 | 798.1 | 799.9 | 358.2 | 454.5 | 86.9 | 0.18 | 24.8 | 2386.4 | 2571.8 | 149.99
84.9417 | 151.7 | 149 | 108.4 | 797.5 | 800.2 | 360.2 | 458 | 87 | 0.2 | 24.5 | 2330.5 | 2526.4 | 150.11
84.95 | 151.9 | 149.2 | 108.4 | 798 | 799.7 | 356.1 | 451.8 | 86.4 | 0.2 | 24.7 | 2337.7 | 2524.5 | 150.24
84.9583 | 152 | 149.3 | 108.4 | 797.9 | 800.4 | 358.3 | 456.5 | 86.8 | 0.18 | 24.6 | 2349.4 | 2696.6 | 150.38
84.9667 | 152 | 149.2 | 108.4 | 798.1 | 800.2 | 357.6 | 452.8 | 86.9 | 0.18 | 24.6 | 2362.6 | 2605.6 | 150.33
84.975 | 152 | 149.4 | 108.2 | 797.9 | 800.2 | 360.1 | 457.7 | 86.9 | 0.19 | 24.7 | 2364.5 | 2530.6 | 150.35
84.9833 | 152.1 | 149.2 | 108.3 | 797.8 | 799.9 | 359.6 | 454.6 | 86.8 | 0.19 | 24.5 | 2377.6 | 2633.4 | 150.39
84.9917 | 152.1 | 149.4 | 108.5 | 797.8 | 799.7 | 361.9 | 458.5 | 86.9 | 0.19 | 24.8 | 2383.3 | 2625.9 | 150.47
85 | 152 | 149.4 | 108.4 | 798.3 | 800 | 360.8 | 455.9 | 86.8 | 0.2 | 24.7 | 2345.2 | 2523.8 | 150.35
85.0083 | 152 | 149.3 | 108.6 | 798.2 | 799.9 | 359.9 | 454.4 | 86.8 | 0.17 | 24.9 | 2294.5 | 2618.8 | 150.21
85.0167 | 152 | 149.5 | 108.3 | 798.4 | 800.4 | 356 | 448.2 | 86.8 | 0.18 | 24.7 | 2402.1 | 2669.5 | 150.02
85.025 | 151.9 | 149.1 | 108.3 | 797.9 | 800.1 | 365.1 | 464.3 | 86.8 | 0.18 | 24.7 | 2363.4 | 2536.1 | 149.96
85.0333 | 151.9 | 149.1 | 108.2 | 798 | 800.2 | 358 | 453.2 | 86.9 | 0.18 | 24.6 | 2420.4 | 2617 | 149.87
85.0417 | 151.8 | 149.1 | 108.6 | 797.9 | 800.1 | 359.7 | 454.1 | 86.9 | 0.18 | 24.5 | 2395.8 | 2643.8 | 149.81
85.05 | 151.8 | 149.1 | 108.6 | 798.1 | 800.4 | 360.2 | 455.2 | 86.8 | 0.19 | 24.7 | 2349.4 | 2553 | 149.87
85.0583 | 151.9 | 149 | 108.6 | 798 | 800.6 | 361.5 | 457.1 | 87 | 0.18 | 24.6 | 2374.2 | 2612.8 | 149.93
85.0667 | 151.8 | 149 | 108.4 | 798.2 | 800.2 | 359.8 | 454.5 | 87 | 0.18 | 24.5 | 2293.3 | 2594.4 | 150.02
85.075 | 151.8 | 149.1 | 108.2 | 797.6 | 800.1 | 361 | 457.7 | 86.8 | 0.17 | 24.6 | 2348.3 | 2613.4 | 149.97
85.0833 | 151.8 | 149.1 | 108.3 | 798.7 | 800 | 359.5 | 453.3 | 86.8 | 0.17 | 24.5 | 2343.6 | 2675.5 | 150.07
85.0917 | 151.9 | 149.1 | 108.6 | 798.5 | 800 | 359.1 | 459 | 86.8 | 0.18 | 24.6 | 2400.2 | 2542.1 | 150.14
85.1 | 151.9 | 149.2 | 108.7 | 798.8 | 800.4 | 360 | 454.4 | 87.2 | 0.2 | 24.7 | 2295.7 | 2623.2 | 150.13
85.1083 | 152 | 149.2 | 108.4 | 798.1 | 800.4 | 363.3 | 458.3 | 86.8 | 0.19 | 24.7 | 2370 | 2593.1 | 150.22
85.1167 | 152 | 149.3 | 108.4 | 798 | 800.6 | 358.3 | 450.5 | 86.9 | 0.18 | 24.6 | 2352 | 2510.2 | 150.3
85.125 | 152.1 | 149.5 | 108.3 | 798.2 | 800.2 | 356.4 | 449.8 | 86.8 | 0.17 | 24.8 | 2336.2 | 2662 | 150.42
85.1333 | 152 | 149.5 | 108.5 | 798.5 | 800.7 | 356.2 | 449.6 | 86.9 | 0.18 | 24.7 | 2386.4 | 2647.4 | 150.43
85.1417 | 152.1 | 149.4 | 108.5 | 798.1 | 800.6 | 358.1 | 454.6 | 86.8 | 0.17 | 24.5 | 2357.1 | 2531.4 | 150.43
85.15 | 152.1 | 149.2 | 108.4 | 798.2 | 800.5 | 359.2 | 456 | 86.9 | 0.18 | 24.8 | 2379.9 | 2597.6 | 150.28
85.1583 | 152 | 149.4 | 108.4 | 798.2 | 800.6 | 358.4 | 451.2 | 86.7 | 0.18 | 24.5 | 2308 | 2785.1 | 150.23
85.1667 | 152 | 149.1 | 108.3 | 797.9 | 800.4 | 359.2 | 455.6 | 86.8 | 0.17 | 24.7 | 2393.4 | 2637.6 | 150.15
85.175 | 152 | 149.2 | 108.3 | 798.5 | 800.3 | 362.3 | 457.7 | 86.9 | 0.19 | 24.7 | 2389 | 2576.3 | 149.96
85.1833 | 151.9 | 149.3 | 108.3 | 798.3 | 800.7 | 360.7 | 454.5 | 86.8 | 0.18 | 24.8 | 2361.9 | 2609.1 | 149.97
85.1917 | 151.8 | 149.1 | 108.3 | 797.5 | 799.7 | 361.5 | 458.4 | 86.8 | 0.18 | 24.7 | 2277.9 | 2627.5 | 149.93
85.2 | 151.8 | 149 | 108.4 | 797.6 | 799.7 | 356.9 | 452.7 | 86.9 | 0.18 | 24.5 | 2352.6 | 2630.5 | 149.92
85.2083 | 151.8 | 149.2 | 108.5 | 797.6 | 799.8 | 360.5 | 456.1 | 87 | 0.19 | 24.6 | 2347.4 | 2634.6 | 149.97
85.2167 | 151.7 | 149 | 108.5 | 797.8 | 799.9 | 359.6 | 455.6 | 86.7 | 0.18 | 24.7 | 2391.3 | 2599 | 149.82
85.225 | 151.8 | 149 | 108.3 | 798.1 | 800.1 | 359.1 | 453.3 | 86.9 | 0.2 | 24.6 | 2334.5 | 2577 | 149.93
85.2333 | 151.9 | 148.9 | 108.2 | 798 | 800.5 | 361.4 | 457.8 | 86.7 | 0.18 | 24.6 | 2412.8 | 2639.8 | 150.16
85.2417 | 152 | 149.1 | 108.3 | 798.1 | 800.3 | 354.8 | 451.2 | 86.9 | 0.17 | 24.9 | 2337.6 | 2540.3 | 150.19
85.25 | 151.9 | 149.1 | 108.5 | 797.8 | 800.5 | 361.7 | 457.5 | 86.9 | 0.18 | 24.7 | 2322.2 | 2702.8 | 150.18
85.2583 | 152 | 149.4 | 108.4 | 798.3 | 800.2 | 358 | 452.4 | 86.9 | 0.18 | 24.6 | 2334.8 | 2587.6 | 150.15
85.2667 | 151.9 | 149.4 | 108.4 | 798.1 | 800.6 | 361.1 | 455.8 | 86.8 | 0.17 | 24.6 | 2287.5 | 2587.5 | 150.16
85.275 | 152 | 149.3 | 108.6 | 798.5 | 800.2 | 360.7 | 453.7 | 86.9 | 0.18 | 24.7 | 2433.8 | 2743.5 | 150.22
85.2833 | 152 | 149.2 | 108.3 | 798.5 | 800.8 | 357.4 | 456.5 | 86.9 | 0.18 | 24.6 | 2429.4 | 2660 | 150.25
85.2917 | 152 | 149.2 | 108.2 | 797.7 | 800.2 | 359.5 | 454.3 | 86.9 | 0.19 | 24.7 | 2276.6 | 2580.3 | 150.28
85.3 | 152 | 149.3 | 108.2 | 797.3 | 800 | 360.5 | 456 | 86.7 | 0.16 | 24.6 | 2434 | 2639.8 | 150.32
85.3083 | 152 | 149.3 | 108.1 | 797.8 | 800.2 | 361.1 | 457.5 | 86.9 | 0.17 | 24.7 | 2355.3 | 2603.9 | 150.28
85.3167 | 151.9 | 149.2 | 108.4 | 797.9 | 799.9 | 361.4 | 454.8 | 86.9 | 0.19 | 24.6 | 2374.1 | 2673.5 | 150.19
85.325 | 151.9 | 149.1 | 108.6 | 798.1 | 800.1 | 359.6 | 456.5 | 87 | 0.18 | 24.8 | 2363.1 | 2574.3 | 150.22
85.3333 | 151.9 | 149.2 | 108.5 | 797.9 | 800.6 | 359.2 | 455.9 | 86.9 | 0.19 | 24.6 | 2332.4 | 2480.9 | 150.28
85.3417 | 152 | 149.4 | 108.2 | 798.4 | 800 | 361.6 | 457.4 | 86.9 | 0.2 | 24.6 | 2392.5 | 2551 | 150.28
85.35 | 152 | 149.4 | 108.5 | 798 | 800.4 | 359.4 | 454.6 | 86.9 | 0.19 | 24.9 | 2361.4 | 2597.4 | 150.34
85.3583 | 152 | 149.3 | 108.3 | 797.8 | 800.3 | 360.9 | 453.6 | 87 | 0.17 | 24.8 | 2308.6 | 2559.7 | 150.29
85.3667 | 152 | 149.3 | 108.6 | 798.5 | 801.1 | 359.9 | 455.1 | 86.8 | 0.17 | 24.6 | 2331.3 | 2590.9 | 150.19
85.375 | 152 | 149.3 | 108.4 | 798.1 | 800.3 | 360.8 | 456 | 86.9 | 0.18 | 24.5 | 2402.3 | 2698.8 | 150.13
85.3833 | 152 | 149.4 | 108.3 | 798.2 | 800.3 | 358.8 | 454.8 | 86.8 | 0.17 | 24.7 | 2352.5 | 2612.7 | 150.15
85.3917 | 152 | 149.2 | 108.2 | 797.8 | 800.7 | 361.8 | 460 | 86.9 | 0.19 | 24.7 | 2359.6 | 2637.2 | 150.12
85.4 | 152 | 149.2 | 108.5 | 797.9 | 800.1 | 359.5 | 453.6 | 86.9 | 0.19 | 24.6 | 2321.6 | 2593.9 | 150.06
85.4083 | 151.9 | 149.1 | 108.4 | 797.5 | 800.2 | 361.6 | 460.3 | 86.8 | 0.19 | 24.7 | 2317.8 | 2542.7 | 150.04
85.4167 | 151.9 | 149.1 | 108.3 | 798.2 | 801 | 359.8 | 459.4 | 86.9 | 0.18 | 24.6 | 2405.9 | 2533.2 | 150.14
85.425 | 151.9 | 149.3 | 107.9 | 798 | 800.4 | 356.6 | 448.8 | 86.7 | 0.17 | 24.6 | 2379.4 | 2658.4 | 149.98
85.4333 | 151.8 | 149 | 108.5 | 798.2 | 800.5 | 362.3 | 459.5 | 86.9 | 0.17 | 24.7 | 2398.1 | 2661.4 | 150.09
85.4417 | 151.8 | 149.1 | 108.4 | 797.8 | 800.9 | 357.2 | 456.6 | 86.9 | 0.17 | 24.7 | 2359.3 | 2563.5 | 149.93
85.45 | 151.8 | 148.9 | 108.2 | 798.2 | 800.7 | 357.5 | 452.2 | 86.9 | 0.17 | 24.7 | 2448.2 | 2665.6 | 149.93
85.4583 | 151.8 | 148.9 | 108.2 | 797.8 | 800.4 | 361.3 | 454 | 86.9 | 0.18 | 24.5 | 2360.2 | 2625.5 | 149.96
85.4667 | 151.8 | 149.1 | 108.2 | 798 | 799.9 | 355.8 | 452.3 | 86.8 | 0.18 | 24.6 | 2297.8 | 2507.3 | 150.01
85.475 | 151.8 | 149.2 | 108.3 | 797.8 | 800.3 | 357.7 | 451.8 | 86.9 | 0.18 | 24.8 | 2330.3 | 2626.8 | 150.1
85.4833 | 151.9 | 149.2 | 107.9 | 797.6 | 800.1 | 360.1 | 454.5 | 86.9 | 0.18 | 24.6 | 2261.8 | 2659 | 150.31
85.4917 | 151.9 | 149.3 | 108.5 | 797.5 | 800.4 | 360 | 455.1 | 86.8 | 0.19 | 24.5 | 2326.6 | 2636.5 | 150.22
85.5 | 151.9 | 149.2 | 108.5 | 797.7 | 800.7 | 360.1 | 455.6 | 87 | 0.19 | 24.6 | 2368.7 | 2542.2 | 150.18
85.5083 | 152 | 149.4 | 108.3 | 797.7 | 800.8 | 357.7 | 452.1 | 86.9 | 0.19 | 24.7 | 2324.7 | 2521.7 | 150.32
85.5167 | 152 | 149.3 | 108.4 | 797.8 | 800.4 | 357.6 | 455.9 | 86.6 | 0.18 | 24.5 | 2396.6 | 2605.9 | 150.41
85.525 | 152 | 149.2 | 108.3 | 797.9 | 801.1 | 361 | 456.8 | 86.8 | 0.18 | 24.7 | 2366.2 | 2619.5 | 150.42
85.5333 | 152.1 | 149.4 | 108.4 | 797.8 | 800.3 | 359.5 | 456.2 | 86.8 | 0.18 | 24.7 | 2340.4 | 2668.4 | 150.42
85.5417 | 152.1 | 149.5 | 108.7 | 797.7 | 799.9 | 361.5 | 458.8 | 86.8 | 0.18 | 24.6 | 2321.3 | 2554.5 | 150.34
85.55 | 152.1 | 149.3 | 108.1 | 797.3 | 800.2 | 360.4 | 459.5 | 86.8 | 0.18 | 24.5 | 2496.9 | 2639.4 | 150.47
85.5583 | 151.9 | 149.2 | 108.1 | 798.1 | 800.6 | 358.8 | 452.2 | 86.9 | 0.18 | 24.6 | 2380 | 2573.2 | 150.02
85.5667 | 151.9 | 149.2 | 108.3 | 798 | 801 | 361.3 | 456 | 86.7 | 0.18 | 24.8 | 2337.1 | 2624.4 | 149.99
85.575 | 151.9 | 149.2 | 108.2 | 798.2 | 800.6 | 360.3 | 457.1 | 86.8 | 0.19 | 24.7 | 2339.1 | 2558.1 | 150.03
85.5833 | 151.8 | 149.1 | 108.6 | 798.2 | 800.6 | 358.1 | 453.4 | 86.9 | 0.18 | 24.7 | 2360.1 | 2527.5 | 149.99
85.5917 | 151.9 | 148.9 | 108.5 | 798.4 | 800.7 | 354.9 | 453.3 | 86.9 | 0.17 | 24.8 | 2325.7 | 2641.3 | 150
85.6 | 151.8 | 149.3 | 108.2 | 797.8 | 800.4 | 361.5 | 456.8 | 86.9 | 0.18 | 24.7 | 2352 | 2599.2 | 150.09
85.6083 | 151.7 | 149 | 108.2 | 797.8 | 800.5 | 361.5 | 455.4 | 86.9 | 0.18 | 24.6 | 2385.7 | 2628.8 | 149.86
85.6167 | 151.9 | 149 | 108.3 | 798.2 | 800.5 | 357.5 | 450.7 | 86.8 | 0.18 | 24.6 | 2392.2 | 2664.8 | 149.99
85.625 | 151.8 | 149 | 108.3 | 798.2 | 800.4 | 361.2 | 453.9 | 86.9 | 0.19 | 24.7 | 2331.7 | 2623.3 | 150.05
85.6333 | 151.9 | 149.1 | 108.6 | 798.4 | 800.5 | 359.1 | 453 | 86.8 | 0.19 | 24.7 | 2338.1 | 2609.6 | 149.99
85.6417 | 151.9 | 149.2 | 108.4 | 798.2 | 800.2 | 359.3 | 456.5 | 86.8 | 0.18 | 24.6 | 2354.9 | 2667.2 | 150.27
85.65 | 152 | 149.3 | 108.5 | 797.5 | 800.6 | 359.2 | 450 | 86.7 | 0.16 | 24.7 | 2360.3 | 2594.6 | 150.32
85.6583 | 152.1 | 149.3 | 108.2 | 798.3 | 800.1 | 361.9 | 458.4 | 86.8 | 0.17 | 24.6 | 2377.3 | 2630.1 | 150.37
85.6667 | 152 | 149.3 | 108.5 | 798.6 | 800.3 | 361.9 | 456.9 | 86.8 | 0.17 | 24.6 | 2302 | 2672.2 | 150.27
85.675 | 152 | 149.3 | 108.1 | 798.7 | 799.6 | 359.7 | 453.9 | 86.8 | 0.17 | 24.6 | 2381.6 | 2625.1 | 150.26
85.6833 | 152 | 149.2 | 108.3 | 798.3 | 800 | 358.7 | 453.7 | 86.8 | 0.17 | 24.6 | 2376.4 | 2666.4 | 150.33
85.6917 | 152 | 149.2 | 108.5 | 798.3 | 799.8 | 361.7 | 456 | 87 | 0.19 | 24.7 | 2361.5 | 2528.9 | 150.38
85.7 | 152 | 149.2 | 108.5 | 798.1 | 800 | 359 | 457.2 | 86.4 | 0.18 | 24.7 | 2415.1 | 2584.2 | 150.3
85.7083 | 152.1 | 149.3 | 108.6 | 798.6 | 800.2 | 360 | 455.1 | 86.8 | 0.18 | 24.6 | 2364.1 | 2580.3 | 150.16
85.7167 | 152 | 149.4 | 108.4 | 798.3 | 800.5 | 361.4 | 453 | 86.9 | 0.17 | 24.7 | 2406.6 | 2511 | 150.09
85.725 | 151.9 | 149.2 | 108.2 | 797.9 | 799.8 | 363.9 | 460.2 | 86.9 | 0.19 | 24.7 | 2396.4 | 2579.1 | 150.03
85.7333 | 151.9 | 149.1 | 108.3 | 798.5 | 800.2 | 357.6 | 451.8 | 86.8 | 0.19 | 24.7 | 2371.6 | 2653.6 | 149.98
85.7417 | 151.8 | 149.1 | 108.4 | 798.1 | 800.2 | 358.1 | 450.7 | 86.9 | 0.19 | 24.7 | 2367.1 | 2596.4 | 150.01
85.75 | 151.9 | 149.1 | 108.5 | 798 | 800.3 | 361.7 | 460.6 | 86.8 | 0.19 | 24.7 | 2405.7 | 2552.3 | 149.99
85.7583 | 151.8 | 149.1 | 108.4 | 798.9 | 800.2 | 361.1 | 457.3 | 86.8 | 0.18 | 24.6 | 2414 | 2706 | 149.97
85.7667 | 151.9 | 149 | 108.3 | 798.3 | 800.6 | 358.7 | 453.1 | 86.8 | 0.18 | 24.6 | 2433.5 | 2589 | 149.93
85.775 | 151.9 | 149.1 | 108.4 | 798.2 | 800.8 | 358.1 | 454.3 | 86.9 | 0.18 | 24.5 | 2371.9 | 2517.9 | 150.06
85.7833 | 151.9 | 149.1 | 108.5 | 798.4 | 800.2 | 358.4 | 454.5 | 86.9 | 0.18 | 24.7 | 2390.6 | 2641.9 | 149.98
85.7917 | 151.9 | 149.1 | 108.5 | 797.7 | 799.9 | 362.7 | 457.9 | 87.1 | 0.19 | 24.7 | 2345.9 | 2447.9 | 150.03
85.8 | 151.9 | 149.1 | 108.2 | 798.2 | 800 | 359.4 | 451.9 | 87 | 0.19 | 24.6 | 2340.8 | 2567.9 | 149.88
85.8083 | 152 | 149.2 | 108.2 | 798.1 | 799.8 | 360.9 | 454 | 86.7 | 0.19 | 24.8 | 2318.9 | 2695.8 | 150.02
85.8167 | 152 | 149.1 | 108.3 | 797.9 | 800.5 | 357.1 | 451.1 | 86.6 | 0.17 | 24.7 | 2402.5 | 2653.5 | 150.13
85.825 | 152 | 149.2 | 108.3 | 798.2 | 800.1 | 362 | 459 | 86.8 | 0.19 | 24.7 | 2345.2 | 2604 | 150.12
85.8333 | 152 | 149.2 | 108.5 | 798.1 | 800.3 | 359.2 | 455.9 | 86.9 | 0.19 | 24.8 | 2462 | 2590.9 | 150.23
85.8417 | 152 | 149.2 | 108.5 | 798.1 | 800.5 | 361.8 | 456.7 | 86.6 | 0.18 | 24.6 | 2320.4 | 2576.5 | 150.14
85.85 | 152 | 149.3 | 108.5 | 798.1 | 800.2 | 358.5 | 450.5 | 86.8 | 0.19 | 24.6 | 2382.8 | 2519.5 | 150.14
85.8583 | 151.9 | 149.2 | 108.2 | 797.9 | 800.1 | 359.2 | 455.9 | 86.9 | 0.19 | 24.7 | 2329.1 | 2662.8 | 150.08
85.8667 | 152 | 149.2 | 108.1 | 798.2 | 800.7 | 361.8 | 459.3 | 86.7 | 0.17 | 24.6 | 2334.6 | 2540.2 | 150.15
85.875 | 151.9 | 149.1 | 108.6 | 797.9 | 800.7 | 360.6 | 454.8 | 86.9 | 0.19 | 24.7 | 2350.5 | 2523.2 | 150.14
85.8833 | 151.9 | 149.2 | 108.4 | 797.9 | 799.9 | 357.8 | 453 | 86.9 | 0.19 | 24.6 | 2357.1 | 2630.4 | 150.07
85.8917 | 152 | 149.1 | 108.6 | 797.9 | 799.6 | 358.5 | 453.8 | 86.8 | 0.2 | 24.6 | 2371.6 | 2473.7 | 150.24
85.9 | 152 | 149.2 | 108.3 | 798.1 | 800.3 | 356.1 | 449.1 | 86.8 | 0.19 | 24.5 | 2387.9 | 2584.5 | 150.19
85.9083 | 151.9 | 149.1 | 108.5 | 798.3 | 800.6 | 360.3 | 457.4 | 86.8 | 0.17 | 24.6 | 2399.1 | 2689.3 | 150.15
85.9167 | 151.9 | 149.2 | 108.3 | 798.6 | 800.3 | 357 | 454.7 | 86.9 | 0.17 | 24.8 | 2342.5 | 2524 | 150.21
85.925 | 152 | 149.3 | 108.2 | 798.2 | 800.5 | 360.5 | 458 | 86.9 | 0.18 | 24.6 | 2286.9 | 2564.8 | 150.08
85.9333 | 151.9 | 149.3 | 108.3 | 798.2 | 800.5 | 358 | 453.3 | 86.9 | 0.19 | 24.5 | 2414.7 | 2641.6 | 150.17
85.9417 | 152.1 | 149.1 | 108.3 | 798.1 | 800.7 | 357.8 | 450.4 | 86.7 | 0.19 | 24.6 | 2354.8 | 2519.5 | 150.27
85.95 | 152 | 149.3 | 108.3 | 798.4 | 801.3 | 361.6 | 454.7 | 87 | 0.18 | 24.6 | 2362.9 | 2694.4 | 150.01
85.9583 | 152.1 | 149.2 | 108.3 | 797.7 | 801 | 356.8 | 452.1 | 86.9 | 0.17 | 24.6 | 2429 | 2680.8 | 150.25
85.9667 | 152 | 149.4 | 108.2 | 797.9 | 800.5 | 361.1 | 455.9 | 86.8 | 0.18 | 24.8 | 2322.1 | 2562.7 | 150.19
85.975 | 152 | 149.2 | 108.5 | 798 | 800.4 | 362.3 | 459 | 86.9 | 0.18 | 24.6 | 2310.8 | 2522.1 | 150.08
85.9833 | 151.9 | 149.1 | 108.2 | 798.2 | 800.4 | 362.3 | 454.9 | 86.9 | 0.18 | 24.5 | 2304.4 | 2614.9 | 150.15
85.9917 | 151.9 | 149.2 | 108.5 | 798.5 | 800.5 | 360 | 456.7 | 86.8 | 0.19 | 24.7 | 2357.8 | 2446.9 | 150.06
86 | 151.9 | 149.1 | 108.3 | 798.4 | 800 | 358.5 | 449.5 | 86.8 | 0.2 | 24.7 | 2401.4 | 2667.3 | 150.08
86.0083 | 152 | 149.2 | 108.6 | 797.9 | 800.3 | 361.4 | 456.8 | 86.8 | 0.18 | 24.6 | 2386.7 | 2686.5 | 150.24
86.0167 | 151.9 | 149.1 | 108.3 | 798 | 800.3 | 359.8 | 455.7 | 86.8 | 0.19 | 24.7 | 2291.8 | 2610.8 | 150.17
86.025 | 152 | 149.1 | 107.9 | 798.3 | 799.9 | 358.1 | 453.8 | 86.8 | 0.19 | 25 | 2316.3 | 2536.7 | 150.01
86.0333 | 151.9 | 149.3 | 108.4 | 798 | 800.1 | 362.5 | 459.3 | 86.9 | 0.19 | 24.6 | 2341.7 | 2600.2 | 150
86.0417 | 152 | 149.1 | 108.4 | 798.4 | 800.4 | 358.1 | 453 | 86.8 | 0.19 | 24.6 | 2367.2 | 2545.9 | 150.09
86.05 | 151.9 | 149.2 | 108.3 | 798.1 | 800.6 | 359.5 | 455.8 | 86.7 | 0.74 | 24.7 | 2336.9 | 2619 | 150.01
86.0583 | 152 | 149.2 | 108.4 | 798.5 | 799.9 | 360.8 | 455.9 | 86.8 | 0.11 | 24.5 | 2402.7 | 2613.4 | 150.04
86.0667 | 151.9 | 149.1 | 108.5 | 798.4 | 800.4 | 362.6 | 455.3 | 87.1 | 0 | 24.6 | 2305.4 | 2516.8 | 150
86.075 | 151.9 | 149.1 | 108.6 | 798.1 | 800.3 | 362.5 | 456.5 | 86.9 | 0.01 | 24.7 | 2296.7 | 2562.3 | 149.82
86.0833 | 151.9 | 149 | 108.3 | 798.2 | 799.7 | 360.1 | 456.9 | 86.8 | -0.03 | 24.6 | 2343.6 | 2506.3 | 150.01
86.0917 | 151.9 | 149 | 108.4 | 798.6 | 799.7 | 362.1 | 456.5 | 86.8 | 0.01 | 24.5 | 2344.6 | 2525.3 | 149.99
86.1 | 151.9 | 149.1 | 108.3 | 798.1 | 799.7 | 360.8 | 455.6 | 86.9 | 0.05 | 24.7 | 2397.1 | 2728.7 | 149.91
86.1083 | 151.9 | 149.1 | 108.6 | 798.6 | 800.3 | 359.8 | 456.6 | 86.9 | 0.1 | 24.6 | 2321.8 | 2645.8 | 149.93
86.1167 | 151.9 | 149 | 108.5 | 798.1 | 800 | 359.2 | 452.3 | 86.8 | 0.07 | 24.6 | 2291.8 | 2609.3 | 149.96
86.125 | 151.9 | 149 | 108.4 | 798.3 | 799.7 | 356.9 | 453.3 | 86.9 | 0.06 | 24.9 | 2404.7 | 2622.4 | 149.99
86.1333 | 151.8 | 149.1 | 108.1 | 798.4 | 799.9 | 362.3 | 458.9 | 86.9 | 0.44 | 24.6 | 2385 | 2549.8 | 149.98
86.1417 | 151.8 | 149.1 | 108.3 | 798 | 799.7 | 362.5 | 455.3 | 86.7 | 0.22 | 24.5 | 2377.9 | 2536.8 | 149.92
86.15 | 151.8 | 149 | 108.5 | 798.1 | 799.8 | 358.5 | 451.1 | 86.8 | 0.24 | 24.5 | 2345.7 | 2633.6 | 149.89
86.1583 | 151.8 | 148.8 | 108.4 | 798 | 799.5 | 359.9 | 455 | 86.9 | 0.26 | 24.5 | 2317.6 | 2494.3 | 150.03
86.1667 | 151.9 | 149 | 108.7 | 797.9 | 799.6 | 359.8 | 452.8 | 86.8 | 0.24 | 24.7 | 2391.1 | 2652.9 | 150.06
86.175 | 152 | 149 | 108.5 | 798 | 799.8 | 360.5 | 457.3 | 86.8 | 0.25 | 24.7 | 2323.7 | 2596.8 | 150.16
86.1833 | 152 | 149.1 | 108.1 | 797.9 | 799.6 | 363.8 | 458.8 | 86.9 | 0.22 | 24.7 | 2394.4 | 2638.5 | 150.31
86.1917 | 152.1 | 149.1 | 108.2 | 798.2 | 799.5 | 361.5 | 455.3 | 87 | 0.24 | 24.6 | 2372.9 | 2604.6 | 150.3
86.2 | 152 | 149.1 | 108.4 | 798.6 | 799.6 | 360.9 | 457.2 | 86.9 | 0.23 | 24.5 | 2287.4 | 2627.7 | 150.33
86.2083 | 152.1 | 149.2 | 108.4 | 798.4 | 799.8 | 358.7 | 451.8 | 87 | 0.23 | 24.6 | 2328.5 | 2597.7 | 150.24
86.2167 | 152.1 | 149.4 | 108.5 | 798 | 799.4 | 361.1 | 455.7 | 86.8 | 0.22 | 24.8 | 2349.7 | 2510.4 | 150.37
86.225 | 152.1 | 149.3 | 108.6 | 798.3 | 800.1 | 359 | 451.9 | 87.1 | 0.23 | 24.7 | 2346.6 | 2586.1 | 150.31
86.2333 | 152.1 | 149.3 | 108.5 | 798.4 | 799.8 | 360.7 | 455.2 | 86.8 | 0.21 | 24.8 | 2340.7 | 2552.3 | 150.12
86.2417 | 152 | 149 | 108.8 | 798 | 799.9 | 360.6 | 454.2 | 86.9 | 0.21 | 24.7 | 2418.3 | 2636.7 | 149.91
86.25 | 152 | 149.2 | 108.3 | 798 | 800.4 | 358.9 | 456.7 | 86.9 | 0.2 | 24.5 | 2350.7 | 2618.2 | 149.78
86.2583 | 151.8 | 148.9 | 108.4 | 798.1 | 799.8 | 359.8 | 453.3 | 87 | 0.2 | 24.7 | 2374.5 | 2677.4 | 149.64
86.2667 | 151.8 | 148.9 | 108.3 | 798.7 | 800.3 | 360.4 | 455.9 | 87 | 0.22 | 24.7 | 2325.9 | 2637.8 | 149.65
86.275 | 151.8 | 148.9 | 108.5 | 798.3 | 799.6 | 363.6 | 460.4 | 86.8 | 0.22 | 24.7 | 2396.3 | 2561.6 | 149.68
86.2833 | 151.8 | 148.8 | 108.5 | 798.7 | 799.8 | 364.9 | 462.8 | 86.8 | 0.21 | 24.7 | 2364.6 | 2630.7 | 149.64
86.2917 | 151.8 | 149.1 | 108.5 | 798 | 799.9 | 365.1 | 462.7 | 86.9 | 0.22 | 24.6 | 2364.8 | 2599.5 | 149.84
86.3 | 151.8 | 148.9 | 108.3 | 798.2 | 799.9 | 361 | 457.6 | 86.9 | 0.2 | 24.7 | 2296.9 | 2612.1 | 150.15
86.3083 | 152 | 148.9 | 108.4 | 798 | 799.7 | 360.2 | 456.2 | 86.9 | 0.19 | 24.7 | 2323.2 | 2636.3 | 150.24
86.3167 | 152 | 149.1 | 108.5 | 797.9 | 799.8 | 362.9 | 458.2 | 87 | 0.2 | 24.6 | 2365.6 | 2595.6 | 150.31
86.325 | 152 | 149.2 | 108.7 | 798.3 | 800.3 | 358 | 451 | 86.9 | 0.19 | 24.6 | 2301.6 | 2563.9 | 150.4
86.3333 | 152.1 | 149.1 | 108.6 | 798.5 | 800 | 361 | 455.1 | 86.8 | 0.21 | 24.7 | 2397.3 | 2581.2 | 150.51
86.3417 | 152.2 | 149.3 | 108.3 | 798.4 | 800.6 | 358.4 | 451.9 | 86.7 | 0.21 | 24.8 | 2307.8 | 2520.8 | 150.37
86.35 | 152.2 | 149.3 | 108.2 | 798.5 | 800.2 | 361 | 455.5 | 86.8 | 0.19 | 24.9 | 2359.1 | 2543.6 | 150.4
86.3583 | 152.2 | 149.3 | 108.4 | 798.6 | 800 | 361.5 | 454.9 | 86.7 | 0.18 | 24.7 | 2408.6 | 2592.1 | 150.42
86.3667 | 152.1 | 149.4 | 108.3 | 799 | 800 | 358.4 | 451.7 | 86.9 | 0.19 | 24.7 | 2323.5 | 2494.9 | 150.08
86.375 | 152.1 | 149.4 | 108.6 | 798.9 | 800 | 360.4 | 457.9 | 86.8 | 0.21 | 24.5 | 2342 | 2623.3 | 150.05
86.3833 | 152 | 149.2 | 108.7 | 798.7 | 800.2 | 359.3 | 455.2 | 86.9 | 0.2 | 24.7 | 2368.4 | 2640.4 | 149.86
86.3917 | 152 | 149.1 | 108.2 | 798.2 | 799.8 | 361.2 | 457.7 | 86.9 | 0.2 | 24.6 | 2334.6 | 2551 | 149.79
86.4 | 151.8 | 149 | 108.4 | 798.3 | 800.1 | 362.3 | 454.3 | 86.8 | 0.2 | 24.7 | 2281.7 | 2529 | 149.82
86.4083 | 151.8 | 148.8 | 108.8 | 798 | 799.5 | 361.3 | 457.7 | 86.7 | 0.21 | 24.6 | 2414.7 | 2629.9 | 149.82
86.4167 | 151.7 | 148.9 | 108.8 | 798.4 | 800.5 | 361.6 | 455.2 | 86.7 | 0.18 | 24.7 | 2295.3 | 2488.3 | 149.8
86.425 | 151.7 | 148.8 | 108.4 | 798 | 800.3 | 364.1 | 460.4 | 86.8 | 0.2 | 24.6 | 2348.3 | 2550.7 | 149.83
86.4333 | 151.8 | 149 | 108.6 | 797.9 | 799.8 | 360.2 | 455.3 | 86.9 | 0.21 | 24.7 | 2370.9 | 2644.2 | 150.07
86.4417 | 151.9 | 149.1 | 108.5 | 797.7 | 799.7 | 363.6 | 461.7 | 86.9 | 0.21 | 24.6 | 2308.7 | 2518.5 | 150.27
86.45 | 151.9 | 149.2 | 108.5 | 798.5 | 799.8 | 359.8 | 455.8 | 86.9 | 0.21 | 24.6 | 2293.7 | 2622.6 | 150.27
86.4583 | 152 | 149.3 | 108.5 | 798 | 800.2 | 360 | 456.8 | 86.9 | 0.2 | 24.7 | 2317.1 | 2558.7 | 150.35
86.4667 | 152.1 | 149.3 | 108.6 | 797.6 | 800.3 | 357.3 | 451.9 | 87 | 0.19 | 24.9 | 2321.3 | 2552.3 | 150.46
86.475 | 152.1 | 149.3 | 108.4 | 798.1 | 800.4 | 359.7 | 452.6 | 86.8 | 0.19 | 24.6 | 2339 | 2621.7 | 150.3
86.4833 | 152.1 | 149.3 | 108.6 | 798.2 | 800.1 | 359.2 | 455.2 | 86.9 | 0.2 | 24.7 | 2342.8 | 2715.6 | 150.41
86.4917 | 152.2 | 149.4 | 108.7 | 798.2 | 800.1 | 359.1 | 453.5 | 86.8 | 0.21 | 24.6 | 2404.5 | 2650.9 | 150.51
86.5 | 152.2 | 149.5 | 108.5 | 797.8 | 799.8 | 360.7 | 457 | 86.9 | 0.21 | 24.7 | 2313 | 2492.4 | 150.34
86.5083 | 152.1 | 149.4 | 107.9 | 798.1 | 800.2 | 356.6 | 449.3 | 86.9 | 0.2 | 24.7 | 2345.6 | 2584.4 | 150.22
86.5167 | 151.9 | 149.1 | 108.2 | 797.8 | 799.7 | 358.1 | 450.7 | 86.9 | 0.2 | 24.8 | 2367 | 2598.8 | 150.05
86.525 | 151.9 | 149.1 | 108.4 | 797.8 | 799.9 | 360 | 454.5 | 86.9 | 0.19 | 24.8 | 2350.4 | 2586.6 | 149.88
86.5333 | 151.9 | 149 | 108.7 | 797.9 | 800.1 | 360.2 | 456.5 | 86.8 | 0.19 | 24.6 | 2367.5 | 2647.2 | 149.85
86.5417 | 151.8 | 149 | 108.6 | 798.4 | 800 | 358.8 | 454.4 | 86.9 | 0.21 | 24.7 | 2304.8 | 2620.3 | 149.82
86.55 | 151.9 | 148.9 | 108.6 | 798.1 | 799.6 | 359.5 | 453.9 | 86.9 | 0.2 | 24.6 | 2371.6 | 2620.4 | 150
86.5583 | 151.9 | 148.9 | 108.5 | 798.1 | 799.9 | 362.3 | 458.2 | 86.8 | 0.2 | 24.8 | 2350 | 2680.1 | 149.84
86.5667 | 151.8 | 148.9 | 108.3 | 798.1 | 799.9 | 360.5 | 453.6 | 86.9 | 0.2 | 24.8 | 2346.8 | 2553.9 | 149.94
86.575 | 151.9 | 149 | 108.3 | 798.5 | 800.2 | 361.5 | 459.1 | 86.9 | 0.18 | 24.9 | 2346.5 | 2636 | 149.8
86.5833 | 151.9 | 149.2 | 108.6 | 798.1 | 799.5 | 364.7 | 465.1 | 86.8 | 0.2 | 24.8 | 2354.2 | 2623.1 | 149.97
86.5917 | 151.9 | 149.1 | 108.7 | 797.9 | 800.1 | 360.6 | 453.1 | 86.9 | 0.2 | 24.7 | 2299.6 | 2526.9 | 150.2
86.6 | 151.9 | 149.3 | 108.6 | 798.7 | 799.5 | 361.6 | 455.4 | 86.8 | 0.2 | 24.6 | 2379.6 | 2610.8 | 150.13
86.6083 | 152 | 149.2 | 108.6 | 798.4 | 799.6 | 362 | 459.1 | 86.8 | 0.2 | 24.6 | 2354.5 | 2610.3 | 150.22
86.6167 | 152.1 | 149.4 | 108.4 | 798.9 | 799.5 | 359.6 | 455.5 | 86.9 | 0.19 | 24.6 | 2303.1 | 2495.3 | 150.23
86.625 | 152 | 149.3 | 108.4 | 798.4 | 800.2 | 360.1 | 454.7 | 86.9 | 0.2 | 24.7 | 2316.7 | 2522.7 | 150.25
86.6333 | 152.1 | 149.2 | 108.5 | 798.3 | 800.4 | 361.1 | 452.6 | 86.8 | 0.21 | 24.6 | 2305.9 | 2591.8 | 150.25
86.6417 | 152.1 | 149.3 | 108.1 | 798.3 | 799.3 | 358.4 | 452.6 | 86.9 | 0.19 | 24.6 | 2334.7 | 2517 | 150.24
86.65 | 152.1 | 149 | 108.9 | 797.9 | 799.8 | 363 | 458.8 | 86.8 | 0.19 | 24.6 | 2339.1 | 2616.8 | 150.36
86.6583 | 152 | 149.1 | 108.4 | 798 | 799.6 | 358.4 | 454.2 | 87 | 0.2 | 24.7 | 2410 | 2722.7 | 150.28
86.6667 | 152.1 | 149.1 | 108.7 | 798.4 | 799.8 | 362 | 458.4 | 86.8 | 0.19 | 24.7 | 2359.9 | 2566.2 | 150.18
86.675 | 152.1 | 149.1 | 108.5 | 798.3 | 799.4 | 359.8 | 452.8 | 86.8 | 0.19 | 24.9 | 2399.8 | 2705.3 | 150.14
86.6833 | 152 | 149.1 | 108.4 | 798.2 | 799.3 | 360.1 | 454 | 86.9 | 0.21 | 24.7 | 2408.6 | 2616.7 | 150.14
86.6917 | 152 | 149.1 | 108.4 | 798 | 799.7 | 360.4 | 458.9 | 86.8 | 0.2 | 24.6 | 2317 | 2477.9 | 150.11
86.7 | 152 | 149.2 | 108.4 | 797.9 | 799.6 | 360 | 453.3 | 86.9 | 0.2 | 24.7 | 2352 | 2542 | 149.93
86.7083 | 151.9 | 149.1 | 108.4 | 798.3 | 799.8 | 360.1 | 454.7 | 87 | 0.19 | 24.6 | 2342.3 | 2646.2 | 150
86.7167 | 152 | 149.2 | 108.3 | 798.5 | 799.9 | 360.2 | 457.6 | 86.9 | 0.21 | 24.6 | 2317.9 | 2598.7 | 149.93
86.725 | 152 | 149.2 | 108.5 | 798 | 799.3 | 358.4 | 454 | 86.8 | 0.2 | 24.7 | 2370.9 | 2550.7 | 150.03
86.7333 | 152 | 149.1 | 108.1 | 798.3 | 799.6 | 362.9 | 456.4 | 86.8 | 0.2 | 24.6 | 2425.3 | 2652.3 | 150.07
86.7417 | 152 | 149.1 | 108.3 | 798.5 | 799.8 | 363.3 | 457.6 | 86.8 | 0.2 | 24.7 | 2326.6 | 2559.3 | 150.03
86.75 | 152 | 149 | 108 | 798.3 | 799.4 | 363 | 460.2 | 86.9 | 0.21 | 24.6 | 2377.2 | 2676.3 | 150.07
86.7583 | 152 | 149.1 | 108.3 | 798.1 | 799.4 | 359.4 | 452.3 | 86.9 | 0.21 | 24.7 | 2404 | 2669 | 149.97
86.7667 | 151.9 | 149.1 | 108.5 | 798.1 | 799.5 | 357.3 | 449.3 | 87.1 | 0.21 | 24.6 | 2342.4 | 2488.2 | 149.99
86.775 | 151.9 | 148.9 | 109 | 797.7 | 799.3 | 361 | 457.8 | 86.8 | 0.21 | 25 | 2343.9 | 2635.2 | 150.01
86.7833 | 151.9 | 148.8 | 108.5 | 798.3 | 799.7 | 361.3 | 458.3 | 86.8 | 0.21 | 24.7 | 2304.6 | 2571.2 | 150.03
86.7917 | 151.9 | 149 | 108.7 | 798 | 800.1 | 363.9 | 458.1 | 86.8 | 0.2 | 24.6 | 2310.4 | 2520.1 | 150
86.8 | 151.9 | 148.8 | 108.5 | 798.1 | 799.6 | 361.4 | 458 | 86.9 | 0.21 | 24.7 | 2413.6 | 2600.4 | 149.99
86.8083 | 151.9 | 149.1 | 108.5 | 797.7 | 799.7 | 362.2 | 458 | 86.8 | 0.2 | 24.6 | 2362.4 | 2539.8 | 149.96
86.8167 | 151.9 | 149 | 108.5 | 797.9 | 799.6 | 360.4 | 458.7 | 86.8 | 0.21 | 24.7 | 2335.7 | 2546.2 | 150.07
86.825 | 151.9 | 149.1 | 108.3 | 798.3 | 799.9 | 363.6 | 461.9 | 86.8 | 0.2 | 24.6 | 2381.2 | 2664.2 | 149.87
86.8333 | 151.9 | 149 | 108.6 | 798.2 | 799.7 | 358.1 | 453.3 | 86.8 | 0.2 | 24.6 | 2298 | 2626.2 | 150.07
86.8417 | 152 | 149 | 108.5 | 798.3 | 799.8 | 362.9 | 458.4 | 86.8 | 0.21 | 24.6 | 2338.1 | 2598.1 | 150.1
86.85 | 152.2 | 149.1 | 108.5 | 798.6 | 800.4 | 360 | 455.6 | 87 | 0.22 | 24.6 | 2450.7 | 2687.4 | 150.18
86.8583 | 152.2 | 149.2 | 108.3 | 798.2 | 799.9 | 361 | 458.3 | 86.8 | 0.2 | 24.7 | 2354.8 | 2620.2 | 150.18
86.8667 | 152.1 | 149.2 | 108.4 | 797.7 | 799.6 | 363.9 | 461 | 86.9 | 0.18 | 24.6 | 2379.6 | 2622.2 | 150.21
86.875 | 152.2 | 149.3 | 108.4 | 798.3 | 799.7 | 360.1 | 453.6 | 86.7 | 0.19 | 24.8 | 2363 | 2569.7 | 150.24
86.8833 | 152 | 149 | 108.1 | 798 | 799.6 | 362.7 | 462.9 | 86.7 | 0.18 | 24.9 | 2290.5 | 2540 | 150.09
86.8917 | 152.1 | 149.3 | 108.5 | 797.9 | 799.5 | 362.4 | 455.9 | 86.8 | 0.2 | 24.8 | 2345.2 | 2628.8 | 150.21
86.9 | 152.1 | 149.1 | 108.5 | 797.8 | 799.8 | 360.4 | 457.6 | 86.8 | 0.2 | 24.6 | 2371.5 | 2615.8 | 150.18
86.9083 | 152.1 | 149.1 | 108.5 | 797.5 | 800 | 357.7 | 455.3 | 86.9 | 0.18 | 24.7 | 2314.7 | 2499.8 | 150.24
86.9167 | 152 | 149.2 | 107.9 | 798.1 | 800.1 | 363.4 | 457.7 | 86.8 | 0.19 | 24.6 | 2334.4 | 2554.8 | 150.17
86.925 | 152.1 | 149.2 | 108.3 | 798.1 | 800.2 | 360.6 | 456.7 | 86.8 | 0.21 | 24.7 | 2324.4 | 2577.8 | 150.09
86.9333 | 152 | 149.1 | 108.5 | 797.9 | 800.1 | 363 | 459.5 | 86.8 | 0.2 | 24.6 | 2402.5 | 2544.2 | 150.08
86.9417 | 152 | 148.9 | 108.6 | 797.7 | 799.8 | 360 | 453.3 | 86.8 | 0.2 | 24.7 | 2363.2 | 2646.2 | 150.12
86.95 | 152 | 149.1 | 108.7 | 797.8 | 800 | 361.2 | 462.6 | 86.8 | 0.19 | 24.7 | 2382.8 | 2548.4 | 150.05
86.9583 | 152 | 148.8 | 108.5 | 798.6 | 800.4 | 358.4 | 454 | 86.8 | 0.18 | 24.7 | 2354.7 | 2635.5 | 150.11
86.9667 | 151.9 | 149.2 | 108.5 | 798.5 | 799.9 | 363.6 | 461.2 | 87 | 0.19 | 24.7 | 2330.3 | 2600.5 | 150.06
86.975 | 151.9 | 149 | 108.3 | 798.1 | 800.2 | 361.6 | 458.8 | 86.8 | 0.18 | 24.7 | 2363.8 | 2627.9 | 150.03
86.9833 | 152 | 149.1 | 108.5 | 798.1 | 800.3 | 359.9 | 457.5 | 87 | 0.19 | 24.9 | 2321.4 | 2495.7 | 150.09
86.9917 | 151.9 | 149 | 108.6 | 798.1 | 799.9 | 365.5 | 460.4 | 86.9 | 0.19 | 24.6 | 2358.4 | 2577.1 | 150.03
87 | 152 | 149.1 | 108.3 | 797.8 | 799.8 | 361.7 | 456.5 | 86.8 | 0.19 | 24.6 | 2381.4 | 2730.8 | 150.07
87.0083 | 152 | 149 | 108.5 | 798 | 799.8 | 360.8 | 455.7 | 86.8 | 0.19 | 24.6 | 2318.8 | 2487.9 | 150.11
87.0167 | 151.9 | 148.9 | 108.6 | 797.7 | 799.6 | 362.9 | 454.7 | 87 | 0.19 | 24.7 | 2349.1 | 2595.1 | 150.09
87.025 | 152 | 148.9 | 109 | 797.9 | 800.3 | 364 | 458.1 | 87.1 | 0.2 | 24.6 | 2395.3 | 2562.4 | 150.08
87.0333 | 152 | 149.1 | 108.4 | 797.8 | 800.2 | 364.2 | 462.4 | 86.9 | 0.18 | 24.8 | 2351.3 | 2559.3 | 150.05
87.0417 | 151.9 | 149 | 108.5 | 798.1 | 799.7 | 362.3 | 456.3 | 86.8 | 0.2 | 24.6 | 2369.4 | 2493.6 | 150.03
87.05 | 151.9 | 149 | 108.5 | 798 | 799.7 | 363.1 | 460.6 | 87 | 0.19 | 24.6 | 2408.5 | 2652.4 | 149.99
87.0583 | 151.9 | 149 | 108.3 | 797.7 | 799.3 | 361.5 | 456.5 | 86.8 | 0.19 | 24.8 | 2356.1 | 2517.8 | 150.03
87.0667 | 151.9 | 149 | 108.6 | 797.6 | 800 | 362 | 457.8 | 86.8 | 0.2 | 24.7 | 2357.4 | 2561.8 | 150
87.075 | 152 | 149 | 108.4 | 797.8 | 799.8 | 363.1 | 459.7 | 86.9 | 0.18 | 24.6 | 2384.9 | 2631.9 | 150.06
87.0833 | 152 | 149.3 | 108.3 | 797.8 | 799.5 | 361 | 457.6 | 86.9 | 0.19 | 24.9 | 2340.9 | 2631.7 | 150.26
87.0917 | 152 | 149.1 | 108.3 | 797.9 | 799.4 | 359.5 | 453.4 | 86.9 | 0.19 | 24.7 | 2312.8 | 2596.9 | 150.14
87.1 | 152 | 149 | 108.3 | 798.2 | 800.1 | 361.7 | 458.6 | 86.8 | 0.19 | 24.7 | 2311.5 | 2572.8 | 150.16
87.1083 | 152 | 149.1 | 108.2 | 798.1 | 800.1 | 363.9 | 461.5 | 86.9 | 0.2 | 24.7 | 2357.6 | 2620 | 150.14
87.1167 | 152 | 149.2 | 108.3 | 798 | 800.1 | 357.9 | 462.3 | 86.9 | 0.2 | 24.6 | 2368.4 | 2627.2 | 150.12
87.125 | 152 | 149.3 | 108.5 | 797.9 | 799.8 | 364.3 | 458.2 | 86.9 | 0.2 | 24.7 | 2354.2 | 2511.6 | 150.16
87.1333 | 152.1 | 149 | 108.4 | 798.1 | 799.5 | 364 | 461.9 | 86.9 | 0.2 | 24.5 | 2365.5 | 2616.1 | 150.1
87.1417 | 152 | 149 | 108.4 | 798.1 | 799.6 | 362.2 | 456.1 | 86.9 | 0.19 | 24.6 | 2354.3 | 2679 | 150.22
87.15 | 152 | 149.1 | 108.1 | 798.1 | 799.4 | 359.6 | 454.5 | 86.8 | 0.19 | 24.6 | 2320.8 | 2601.1 | 150.14
87.1583 | 152 | 149.2 | 108.5 | 798 | 799.4 | 362 | 457.2 | 87 | 0.19 | 24.6 | 2387.7 | 2578.9 | 150.16
87.1667 | 151.9 | 149.2 | 108.1 | 798 | 799.6 | 360.4 | 456.7 | 86.9 | 0.21 | 24.7 | 2381.2 | 2663.6 | 150
87.175 | 152 | 149 | 108.5 | 798 | 799.2 | 360.7 | 457 | 86.9 | 0.2 | 24.8 | 2322.9 | 2569.3 | 150.15
87.1833 | 152.1 | 149 | 108.8 | 797.8 | 799.5 | 361.4 | 456.3 | 87 | 0.2 | 24.9 | 2344.5 | 2608.9 | 150.14
87.1917 | 152 | 149 | 108.5 | 797.6 | 799.9 | 362.8 | 457.4 | 86.8 | 0.2 | 24.6 | 2361.5 | 2579.5 | 150.16
87.2 | 152 | 148.9 | 108.6 | 797.9 | 800.1 | 358.8 | 450.6 | 86.9 | 0.19 | 24.7 | 2392.2 | 2677.4 | 150.23
87.2083 | 152.1 | 149 | 108.3 | 797.6 | 800 | 361.1 | 456.4 | 87 | 0.19 | 24.6 | 2362.5 | 2549.1 | 150.12
87.2167 | 152.1 | 149 | 108.5 | 797.9 | 800 | 358.9 | 456.7 | 86.9 | 0.19 | 24.7 | 2354.9 | 2597.5 | 150.12
87.225 | 152.1 | 149.2 | 108.7 | 798.1 | 799.4 | 360.5 | 454.4 | 86.9 | 0.2 | 24.6 | 2385.3 | 2623.9 | 150.17
87.2333 | 152.1 | 149.1 | 108.6 | 798 | 799.4 | 361.4 | 454.3 | 86.9 | 0.21 | 24.5 | 2329.4 | 2598.6 | 150.1
87.2417 | 152.2 | 149.2 | 108.3 | 798 | 799.6 | 362.1 | 456 | 86.9 | 0.19 | 24.6 | 2330.4 | 2553.7 | 150.21
87.25 | 152.1 | 149.2 | 108.5 | 797.4 | 799.6 | 360.7 | 455.5 | 86.9 | 0.19 | 24.8 | 2331.7 | 2582.6 | 150.07
87.2583 | 152.1 | 148.9 | 108.9 | 797.7 | 800 | 362.4 | 459.4 | 86.7 | 0.19 | 24.7 | 2362.8 | 2645.9 | 150.1
87.2667 | 152 | 149.1 | 108.3 | 797.6 | 799.9 | 362.8 | 459 | 86.9 | 0.19 | 24.7 | 2369.3 | 2691.5 | 150.01
87.275 | 151.9 | 149 | 108.5 | 797.9 | 799.7 | 363 | 455.3 | 86.9 | 0.19 | 24.8 | 2291.6 | 2531.5 | 149.93
87.2833 | 152 | 149 | 108.6 | 798.1 | 800 | 362.5 | 459.9 | 86.9 | 0.19 | 24.7 | 2366.4 | 2610.6 | 149.91
87.2917 | 152 | 149 | 108.5 | 798.4 | 800 | 361.5 | 458.9 | 87 | 0.19 | 24.6 | 2414.6 | 2508.8 | 149.97
87.3 | 151.9 | 149.1 | 108.2 | 797.9 | 800.3 | 363.8 | 459.3 | 86.8 | 0.19 | 24.5 | 2352.6 | 2604.1 | 149.96
87.3083 | 151.9 | 149 | 108.4 | 797.8 | 800.1 | 363.2 | 458.2 | 86.9 | 0.18 | 24.8 | 2328.5 | 2639.3 | 149.89
87.3167 | 151.8 | 148.9 | 108.6 | 797.8 | 800.1 | 366.4 | 463.4 | 86.9 | 0.19 | 24.5 | 2327 | 2559.9 | 149.91
87.325 | 151.9 | 148.8 | 108.8 | 797.4 | 799.8 | 363 | 458.9 | 86.9 | 0.18 | 24.5 | 2358 | 2575.1 | 149.93
87.3333 | 151.9 | 149 | 108.6 | 797.9 | 800 | 362.7 | 458.4 | 87 | 0.2 | 24.7 | 2341.4 | 2665.1 | 149.8
87.3417 | 151.9 | 149 | 108.5 | 797.9 | 799.6 | 361.1 | 457.9 | 86.9 | 0.2 | 24.7 | 2345.8 | 2495.7 | 150.01
87.35 | 151.9 | 149.2 | 108.4 | 797.5 | 800.4 | 361.1 | 457 | 86.8 | 0.19 | 24.6 | 2374.4 | 2553.5 | 150.04
87.3583 | 152 | 149.1 | 108.3 | 797.8 | 799.4 | 363.4 | 458.6 | 86.8 | 0.19 | 24.5 | 2386 | 2687.3 | 150.2
87.3667 | 152 | 149.2 | 108.4 | 798 | 800.1 | 360.6 | 455.5 | 86.9 | 0.19 | 24.8 | 2324.7 | 2477.4 | 150.1
87.375 | 152.1 | 149.1 | 108.4 | 798.1 | 799.9 | 364.5 | 458.3 | 86.9 | 0.19 | 24.9 | 2359.4 | 2553.5 | 150.11
87.3833 | 152 | 149 | 109.2 | 798.1 | 799.5 | 360.4 | 454.6 | 87 | 0.2 | 24.7 | 2351.9 | 2633.2 | 150.12
87.3917 | 152.2 | 149.1 | 108.4 | 797.7 | 799.4 | 361.4 | 458.3 | 86.9 | 0.21 | 24.6 | 2372.3 | 2564.6 | 150.17
87.4 | 152.1 | 149 | 108.7 | 798 | 799.3 | 364.1 | 460.5 | 86.8 | 0.18 | 24.7 | 2356.1 | 2609.9 | 150.24
87.4083 | 152.1 | 149.2 | 108.3 | 797.9 | 800.1 | 359.8 | 453.6 | 86.9 | 0.19 | 24.5 | 2396 | 2656.2 | 150.12
87.4167 | 152.1 | 149 | 108.5 | 797.5 | 799.5 | 363.7 | 461.4 | 86.9 | 0.19 | 24.6 | 2329.5 | 2549.6 | 150.21
87.425 | 152.1 | 149.2 | 108.8 | 797.8 | 799.6 | 361.3 | 459.3 | 86.8 | 0.19 | 24.8 | 2404.8 | 2656.8 | 150.18
87.4333 | 152 | 149 | 108.7 | 798.1 | 799.6 | 363.3 | 460.5 | 86.9 | 0.2 | 24.7 | 2328.9 | 2557.3 | 150.1
87.4417 | 152.1 | 149.1 | 108.5 | 797.9 | 799.6 | 362 | 457.9 | 87 | 0.21 | 24.8 | 2309.4 | 2518 | 150.15
87.45 | 152.2 | 149.1 | 108.5 | 798 | 799.9 | 361.9 | 456.5 | 87 | 0.2 | 24.8 | 2363.5 | 2664.1 | 150.29
87.4583 | 152.1 | 149.1 | 108.3 | 797.4 | 799.9 | 363.6 | 457.9 | 86.9 | 0.19 | 24.7 | 2337.7 | 2598.6 | 150.11
87.4667 | 152.1 | 149.1 | 108.4 | 797.8 | 799.7 | 361.7 | 459 | 87 | 0.19 | 24.9 | 2355.7 | 2569 | 150.13
87.475 | 152.1 | 148.9 | 108.4 | 798.1 | 799.8 | 364.8 | 461.8 | 86.9 | 0.19 | 24.9 | 2340.7 | 2629.8 | 149.94
87.4833 | 151.9 | 149 | 108.6 | 797.7 | 799.5 | 362.1 | 457.9 | 87 | 0.18 | 24.6 | 2317 | 2536.9 | 149.92
87.4917 | 152 | 149 | 108.3 | 798.4 | 799.8 | 364.6 | 460.9 | 86.9 | 0.19 | 24.6 | 2355.2 | 2670 | 150.03
87.5 | 152 | 148.9 | 108.6 | 798 | 799.8 | 362.6 | 457.1 | 87 | 0.19 | 24.6 | 2355.8 | 2652.8 | 149.99
87.5083 | 152 | 149 | 108.4 | 797.8 | 799.5 | 361.7 | 457 | 86.9 | 0.19 | 24.7 | 2304.4 | 2620.8 | 149.98
87.5167 | 152 | 148.9 | 108 | 798.4 | 799.5 | 363.6 | 461.9 | 86.8 | 0.19 | 24.8 | 2343.2 | 2475.4 | 149.93
87.525 | 151.9 | 149.1 | 108.6 | 798.6 | 799.8 | 362.9 | 457.7 | 87.1 | 0.19 | 24.8 | 2345 | 2552.3 | 149.95
87.5333 | 152 | 148.8 | 108.4 | 798.4 | 799.8 | 362 | 459.2 | 86.8 | 0.19 | 24.7 | 2399.6 | 2527.8 | 149.86
87.5417 | 151.9 | 148.9 | 108.8 | 798.2 | 799.7 | 359.9 | 461 | 86.9 | 0.2 | 24.5 | 2326.9 | 2579.5 | 149.89
87.55 | 151.9 | 148.9 | 108.5 | 798.2 | 799.2 | 361.1 | 455.1 | 86.8 | 0.19 | 24.6 | 2302.2 | 2521.9 | 149.81
87.5583 | 151.9 | 148.9 | 108.1 | 798 | 799.4 | 364.2 | 457.9 | 87 | 0.2 | 24.9 | 2346.2 | 2614.7 | 149.82
87.5667 | 151.9 | 148.8 | 108.3 | 798 | 799.6 | 361.7 | 460.6 | 86.9 | 0.18 | 24.9 | 2324.1 | 2630.7 | 149.96
87.575 | 151.9 | 148.9 | 108.5 | 798.3 | 800 | 362.3 | 458.1 | 86.8 | 0.19 | 24.6 | 2370 | 2563.5 | 150.04
87.5833 | 152 | 149 | 108.5 | 798 | 800.3 | 362.8 | 458.9 | 87 | 0.17 | 24.7 | 2323.6 | 2588.5 | 150.12
87.5917 | 152.1 | 149 | 108.5 | 797.6 | 800.7 | 359.2 | 460.1 | 86.9 | 0.18 | 24.6 | 2356 | 2654.3 | 150.16
87.6 | 152 | 149.1 | 108.6 | 797.9 | 799.8 | 360.4 | 455 | 87 | 0.18 | 24.6 | 2385 | 2560.3 | 150.15
87.6083 | 152.1 | 149.2 | 108.5 | 797.7 | 800 | 362.4 | 459.4 | 86.8 | 0.18 | 24.8 | 2318.9 | 2571.9 | 150.26
87.6167 | 152.1 | 149.1 | 108.4 | 798.1 | 800.3 | 358.5 | 453.9 | 86.9 | 0.19 | 24.7 | 2333.8 | 2641.7 | 150.18
87.625 | 152.2 | 149.1 | 108.2 | 797.9 | 799.7 | 360.2 | 454.3 | 87 | 0.19 | 24.7 | 2347.5 | 2559.4 | 150.24
87.6333 | 152.1 | 149.1 | 108.4 | 798 | 800.2 | 362.7 | 460.4 | 86.9 | 0.19 | 24.8 | 2349.9 | 2600.8 | 150.16
87.6417 | 152.1 | 149.2 | 108.6 | 797.8 | 799.7 | 359.3 | 453.3 | 86.9 | 0.19 | 24.9 | 2317 | 2603.3 | 150.23
87.65 | 152.1 | 149.1 | 109.2 | 797.5 | 800.3 | 360.1 | 455.1 | 87 | 0.2 | 24.6 | 2356.2 | 2576.3 | 150.28
87.6583 | 152.1 | 149.1 | 108.6 | 797.9 | 799.9 | 363.6 | 463.1 | 86.9 | 0.19 | 24.7 | 2350.4 | 2556.1 | 150.13
87.6667 | 152 | 149.1 | 108.5 | 797.9 | 800.2 | 362.8 | 457.6 | 87 | 0.19 | 24.6 | 2410.7 | 2697.6 | 149.94
87.675 | 152 | 148.9 | 108.2 | 797.6 | 800.1 | 363 | 461.6 | 87 | 0.2 | 24.5 | 2380.7 | 2578.1 | 150
87.6833 | 151.9 | 148.9 | 108.4 | 798 | 800 | 363.3 | 457.1 | 86.9 | 0.19 | 24.6 | 2358.9 | 2606.6 | 150
87.6917 | 152 | 149 | 108.7 | 797.8 | 800.2 | 365 | 460.5 | 87.2 | 0.19 | 24.7 | 2344.6 | 2679.3 | 150.01
87.7 | 151.9 | 148.9 | 108.8 | 798.2 | 800.2 | 360.6 | 455.1 | 87.2 | 0.19 | 24.7 | 2395.1 | 2564.6 | 149.85
87.7083 | 151.8 | 148.9 | 108.2 | 798 | 800.7 | 361.1 | 456.5 | 86.9 | 0.18 | 24.6 | 2394.6 | 2586.7 | 149.94
87.7167 | 151.9 | 149 | 108.5 | 798.3 | 800.2 | 366.3 | 463.6 | 87 | 0.18 | 24.7 | 2342.4 | 2625.9 | 149.89
87.725 | 151.9 | 148.9 | 108.5 | 798.7 | 800.5 | 365.2 | 460.6 | 86.9 | 0.18 | 24.8 | 2352.3 | 2566.5 | 149.8
87.7333 | 151.9 | 148.9 | 108.5 | 798 | 799.9 | 363.8 | 462.3 | 87 | 0.18 | 24.9 | 2362.6 | 2621.4 | 149.81
87.7417 | 151.9 | 148.8 | 108.4 | 797.9 | 799.9 | 360.1 | 455.3 | 86.9 | 0.18 | 24.6 | 2327.6 | 2699.4 | 149.9
87.75 | 151.9 | 148.9 | 108.4 | 797.8 | 800 | 362.9 | 458.2 | 86.9 | 0.19 | 24.7 | 2373.2 | 2621.6 | 150.04
87.7583 | 152 | 148.9 | 108.7 | 797.7 | 799.9 | 360.6 | 456.5 | 87 | 0.19 | 24.6 | 2342.4 | 2560.9 | 150.16
87.7667 | 152.2 | 149 | 108.5 | 798.3 | 800.2 | 360.2 | 453.4 | 87 | 0.19 | 24.7 | 2323.5 | 2606.6 | 150.19
87.775 | 152.1 | 149.1 | 108.6 | 798.4 | 800 | 358 | 449.3 | 86.8 | 0.19 | 24.6 | 2365.5 | 2605.1 | 150.26
87.7833 | 152.1 | 149.1 | 108 | 798 | 799.8 | 363.2 | 458.7 | 86.9 | 0.19 | 24.6 | 2392.6 | 2521.7 | 150.26
87.7917 | 152.1 | 149.2 | 108.3 | 798.1 | 800.2 | 358.5 | 453.2 | 87 | 0.19 | 24.8 | 2415.5 | 2596.6 | 150.3
87.8 | 152.1 | 149.1 | 109.5 | 798 | 799.6 | 363.4 | 461.2 | 87 | 0.2 | 24.7 | 2433.9 | 2624.9 | 150.36
87.8083 | 152.2 | 149.2 | 108.5 | 797.8 | 799.4 | 362.6 | 455.3 | 87 | 0.19 | 24.7 | 2331.9 | 2545.8 | 150.27
87.8167 | 152.1 | 149.3 | 108.5 | 798.1 | 799.7 | 362.3 | 460.6 | 86.8 | 0.18 | 24.8 | 2344.7 | 2617.6 | 150.32
87.825 | 152.1 | 149.1 | 108.5 | 797.8 | 800 | 359.2 | 454 | 86.9 | 0.19 | 24.8 | 2376.3 | 2566.7 | 150.15
87.8333 | 152.1 | 149.1 | 108.4 | 797.9 | 799.8 | 360.1 | 457.1 | 86.9 | 0.19 | 24.6 | 2335.5 | 2542.2 | 150.18
87.8417 | 152 | 149 | 108.4 | 798.2 | 799.1 | 365.8 | 464.2 | 87 | 0.21 | 24.7 | 2406.8 | 2578.6 | 149.96
87.85 | 152 | 149.1 | 108.4 | 798.2 | 799.8 | 360.1 | 456.7 | 87 | 0.2 | 24.6 | 2336.4 | 2561.6 | 149.91
87.8583 | 152 | 149 | 108.6 | 798.6 | 799.8 | 361.8 | 457.1 | 86.9 | 0.2 | 24.6 | 2326 | 2630 | 149.93
87.8667 | 152.1 | 149 | 108.4 | 798.1 | 799.7 | 362.3 | 459.1 | 86.9 | 0.19 | 24.7 | 2358.1 | 2684.3 | 149.97
87.875 | 152 | 148.8 | 108.6 | 797.9 | 800.2 | 361.6 | 458.8 | 86.9 | 0.19 | 24.6 | 2371.2 | 2573.1 | 149.98
87.8833 | 152 | 148.9 | 108.1 | 797.6 | 799.7 | 365.5 | 462.9 | 86.9 | 0.19 | 24.7 | 2365.8 | 2610.8 | 150.04
87.8917 | 151.9 | 148.8 | 108.7 | 798.3 | 799.7 | 364 | 462.9 | 87 | 0.18 | 24.6 | 2329.5 | 2664.5 | 149.95
87.9 | 152 | 148.8 | 109.2 | 798.5 | 800.6 | 365.8 | 463.8 | 86.9 | 0.19 | 24.6 | 2345.2 | 2598.6 | 150
87.9083 | 151.9 | 148.9 | 108.4 | 798.6 | 800.6 | 361.6 | 458.4 | 86.9 | 0.2 | 24.9 | 2282.9 | 2432.4 | 149.93
87.9167 | 151.9 | 149 | 108.5 | 798.1 | 800.3 | 361.9 | 457.5 | 87 | 0.19 | 24.7 | 2290.1 | 2584.7 | 149.96
87.925 | 152 | 148.9 | 108.5 | 798.1 | 800.1 | 362.8 | 458.5 | 86.9 | 0.19 | 24.7 | 2337.1 | 2621.4 | 149.99
87.9333 | 151.9 | 148.9 | 108.4 | 798.2 | 800.4 | 362.6 | 458.1 | 86.9 | 0.19 | 24.8 | 2398.6 | 2565.9 | 149.97
87.9417 | 151.9 | 149 | 108.7 | 798.4 | 800.7 | 363.4 | 459 | 86.9 | 0.18 | 24.7 | 2353.9 | 2616.3 | 149.67
87.95 | 151.9 | 149.1 | 108.6 | 798.3 | 800.4 | 361 | 455.5 | 86.7 | 0.18 | 24.7 | 2457.5 | 2641.9 | 149.84
87.9583 | 151.9 | 149 | 108.5 | 797.8 | 800.2 | 364.7 | 459.9 | 86.8 | 0.2 | 24.6 | 2334 | 2661.6 | 149.96
87.9667 | 151.9 | 148.9 | 108.4 | 798.3 | 800.7 | 364.8 | 460.5 | 87.1 | 0.18 | 24.5 | 2405.9 | 2582.5 | 149.98
87.975 | 151.9 | 148.9 | 108.5 | 798.3 | 800.4 | 364.6 | 458.9 | 86.9 | 0.18 | 24.6 | 2415.7 | 2703.6 | 150.03
87.9833 | 151.9 | 148.9 | 108.5 | 798.1 | 800.4 | 364.4 | 461.5 | 86.9 | 0.19 | 24.7 | 2414.7 | 2551.9 | 150.16
87.9917 | 152 | 149.1 | 108.4 | 798.3 | 799.8 | 364.2 | 460.4 | 87 | 0.2 | 24.7 | 2355.2 | 2668.4 | 150.14
88 | 152.1 | 149 | 108.6 | 798.3 | 799.8 | 357.6 | 453 | 86.9 | 0.19 | 24.9 | 2359.9 | 2697 | 150.33
88.0083 | 152.2 | 149 | 108.5 | 797.9 | 800.1 | 358.4 | 454.8 | 86.8 | 0.19 | 24.6 | 2326.4 | 2533 | 150.27
88.0167 | 152.1 | 149.1 | 108.4 | 798.2 | 799.7 | 362 | 456.4 | 86.9 | 0.19 | 24.5 | 2384.3 | 2486.7 | 150.43
88.025 | 152.1 | 149.2 | 108.3 | 798.1 | 799.2 | 361.4 | 456.4 | 87 | 0.2 | 24.6 | 2400.2 | 2679 | 150.32
88.0333 | 152.2 | 149.2 | 108.8 | 797.9 | 799.8 | 360.8 | 457.4 | 86.8 | 0.19 | 24.6 | 2309.2 | 2616.9 | 150.28
88.0417 | 152.2 | 149.2 | 108.8 | 798.3 | 799.6 | 364.3 | 461.9 | 87.1 | 0.21 | 24.7 | 2381 | 2541 | 150.42
88.05 | 152.2 | 149.2 | 108.5 | 797.8 | 800.2 | 364.4 | 456.8 | 87 | 0.2 | 24.6 | 2374.1 | 2562.9 | 150.11
88.0583 | 152.1 | 149 | 108.4 | 798.1 | 800 | 362 | 460.1 | 87 | 0.2 | 24.7 | 2315.3 | 2621.8 | 149.91
88.0667 | 152 | 149.1 | 108.4 | 797.8 | 800.2 | 366.1 | 462.6 | 86.9 | 0.18 | 24.6 | 2378.9 | 2637.5 | 149.71
88.075 | 151.9 | 149.1 | 108.3 | 798.1 | 799.8 | 365.9 | 460.8 | 87 | 0.19 | 24.7 | 2420.1 | 2650.4 | 149.57
88.0833 | 151.9 | 149 | 108.4 | 797.8 | 799.9 | 362.4 | 458.4 | 86.8 | 0.19 | 24.6 | 2352.9 | 2582.2 | 149.48
88.0917 | 151.8 | 148.8 | 108.6 | 798.2 | 800.3 | 362.4 | 458.4 | 87 | 0.19 | 25 | 2435.1 | 2625.6 | 149.46
88.1 | 151.8 | 148.7 | 108.5 | 797.9 | 800.1 | 362.9 | 461.8 | 86.9 | 0.2 | 24.6 | 2305.9 | 2514 | 149.52
88.1083 | 151.7 | 148.7 | 108.5 | 798.1 | 800.1 | 365.9 | 458.6 | 86.9 | 0.19 | 24.5 | 2405.3 | 2642.6 | 149.78
88.1167 | 151.8 | 148.8 | 108.5 | 798.1 | 800.7 | 363.5 | 459.5 | 87 | 0.18 | 24.7 | 2350 | 2614.1 | 150.06
88.125 | 151.9 | 148.8 | 108.4 | 797.9 | 800.1 | 361.8 | 457.6 | 87 | 0.19 | 24.6 | 2364.2 | 2595 | 150.2
88.1333 | 152 | 148.9 | 108.3 | 797.2 | 799.8 | 364.7 | 461 | 87 | 0.2 | 24.5 | 2321.6 | 2633.2 | 150.27
88.1417 | 152.1 | 149.2 | 108.6 | 798 | 800.4 | 365.3 | 463.8 | 86.9 | 0.2 | 24.6 | 2356.5 | 2592.7 | 150.38
88.15 | 152.1 | 149.1 | 108.7 | 797.6 | 800.2 | 364 | 456.5 | 86.9 | 0.19 | 24.6 | 2373.2 | 2539.7 | 150.47
88.1583 | 152.1 | 149 | 108.5 | 798 | 800.1 | 364.5 | 458.7 | 87 | 0.2 | 24.5 | 2430.4 | 2632 | 150.41
88.1667 | 152.2 | 149.2 | 108.3 | 797.8 | 799.8 | 362.5 | 458.7 | 86.9 | 0.18 | 24.6 | 2375.1 | 2695.4 | 150.4
88.175 | 152.2 | 149.2 | 108.4 | 798.2 | 800.3 | 365.6 | 461.8 | 86.9 | 0.17 | 24.9 | 2333.9 | 2679.9 | 150.57
88.1833 | 152.1 | 149.3 | 108.4 | 798 | 800.1 | 362.1 | 459.6 | 87 | 0.18 | 24.8 | 2352.8 | 2562.9 | 150.34
88.1917 | 152.1 | 149.3 | 108.6 | 797.3 | 800.1 | 361.5 | 454.9 | 87 | 0.18 | 24.7 | 2388.6 | 2541.3 | 150.12
88.2 | 152.1 | 149.1 | 108.5 | 798.2 | 800.2 | 360.3 | 454.6 | 87.1 | 0.2 | 24.6 | 2359.7 | 2671.3 | 149.94
88.2083 | 152 | 148.9 | 108.4 | 797.9 | 800.3 | 361 | 457.8 | 86.9 | 0.2 | 24.6 | 2328.2 | 2512.7 | 149.84
88.2167 | 152 | 149.1 | 108.2 | 797.7 | 800.3 | 359.5 | 453.9 | 86.8 | 0.18 | 24.7 | 2329.7 | 2590.4 | 149.76
88.225 | 151.9 | 148.9 | 108.3 | 797.8 | 799.7 | 365.7 | 461.9 | 86.9 | 0.19 | 24.6 | 2413.9 | 2572.8 | 149.81
88.2333 | 151.9 | 148.8 | 108.5 | 798.3 | 800.2 | 365.2 | 460.6 | 87 | 0.2 | 24.6 | 2362.3 | 2588.3 | 149.68
88.2417 | 151.9 | 148.9 | 108.5 | 797.9 | 800 | 363 | 456.5 | 87 | 0.2 | 24.7 | 2307.9 | 2599.9 | 149.64
88.25 | 151.9 | 148.9 | 108.6 | 798.2 | 799.8 | 364.7 | 461.1 | 87 | 0.18 | 24.7 | 2377.3 | 2599.2 | 149.64
88.2583 | 151.9 | 148.9 | 108.5 | 797.7 | 799.9 | 364.2 | 459.1 | 87.1 | 0.18 | 24.5 | 2342.2 | 2678.8 | 149.72
88.2667 | 151.8 | 148.7 | 108.2 | 798 | 800.3 | 365.5 | 460.7 | 86.8 | 0.18 | 24.7 | 2297.2 | 2443.3 | 149.88
88.275 | 151.9 | 148.8 | 108.4 | 797.8 | 800.1 | 364.2 | 460.3 | 87 | 0.17 | 24.8 | 2391.3 | 2649.1 | 149.99
88.2833 | 151.9 | 148.8 | 108.8 | 797.9 | 800.1 | 362.2 | 453.3 | 87 | 0.18 | 24.7 | 2440.3 | 2584.2 | 150.16
88.2917 | 151.9 | 149.1 | 108 | 798.2 | 800.9 | 364.2 | 461.1 | 87 | 0.19 | 24.6 | 2348.3 | 2524.4 | 150.16
88.3 | 152 | 148.9 | 108.6 | 797.9 | 799.9 | 365.2 | 462.7 | 87 | 0.19 | 24.7 | 2316.1 | 2626.7 | 150.38
88.3083 | 152.1 | 148.9 | 108.7 | 797.7 | 800.1 | 361.8 | 458.4 | 86.9 | 0.18 | 24.7 | 2362.9 | 2548.7 | 150.43
88.3167 | 152.1 | 149.2 | 108.6 | 797.9 | 800.5 | 363.9 | 459.1 | 87 | 0.18 | 24.6 | 2322.3 | 2545.8 | 150.57
88.325 | 152.2 | 149.1 | 108.5 | 798.4 | 800.1 | 360.4 | 452.8 | 87.2 | 0.18 | 24.6 | 2375 | 2582.8 | 150.5
88.3333 | 152.2 | 149.2 | 108.4 | 798 | 800.2 | 362.1 | 459.4 | 86.9 | 0.17 | 24.6 | 2346.2 | 2523.8 | 150.39
88.3417 | 152.2 | 149.2 | 108.5 | 798.1 | 800.6 | 360.7 | 456.2 | 87 | 0.19 | 24.6 | 2359.9 | 2516.4 | 150.28
88.35 | 152.1 | 149.2 | 108.3 | 797.9 | 800.3 | 360 | 453.2 | 86.8 | 0.18 | 24.7 | 2313.8 | 2596 | 150.04
88.3583 | 152 | 149.1 | 108.5 | 798.3 | 799.8 | 366.2 | 460.7 | 86.9 | 0.16 | 25 | 2313.6 | 2732.4 | 149.83
88.3667 | 152 | 149 | 108 | 797.9 | 800.6 | 361.7 | 455.1 | 87 | 0.17 | 24.6 | 2379.4 | 2575.2 | 149.78
88.375 | 151.9 | 148.9 | 108.4 | 797.8 | 800.1 | 364.2 | 458.2 | 87 | 0.17 | 24.6 | 2344.6 | 2611.8 | 149.8
88.3833 | 151.8 | 149 | 108.7 | 797.9 | 800.2 | 364.3 | 458.9 | 87 | 0.17 | 24.6 | 2401.3 | 2661.1 | 149.84
88.3917 | 151.9 | 149 | 108.6 | 797.8 | 800.1 | 366.8 | 466.1 | 86.9 | 0.19 | 24.7 | 2367.4 | 2552 | 149.69
88.4 | 151.8 | 148.9 | 108.6 | 798.4 | 800.8 | 363.3 | 458.4 | 86.9 | 0.19 | 24.7 | 2398.5 | 2635.6 | 149.69
88.4083 | 151.8 | 148.7 | 108.4 | 798.1 | 800.5 | 363.7 | 463.1 | 86.9 | 0.18 | 24.6 | 2355.8 | 2626.3 | 149.74
88.4167 | 151.8 | 148.8 | 108.8 | 797.7 | 800 | 367.2 | 461.3 | 86.9 | 0.18 | 24.5 | 2346 | 2642.6 | 149.97
88.425 | 151.8 | 148.9 | 108.3 | 798.3 | 800.4 | 364.1 | 461.6 | 86.8 | 0.19 | 24.7 | 2350.6 | 2508.7 | 150.1
88.4333 | 151.8 | 149 | 108.3 | 798.3 | 800.1 | 362.4 | 458.2 | 86.9 | 0.18 | 24.6 | 2370.6 | 2607.4 | 150.11
88.4417 | 152 | 149 | 108.6 | 798.4 | 800.1 | 361.5 | 455.6 | 86.9 | 0.17 | 24.8 | 2360.8 | 2599.5 | 150.34
88.45 | 152.1 | 149.1 | 108.7 | 798.5 | 800.1 | 362.4 | 457 | 86.9 | 0.18 | 24.8 | 2364.3 | 2593.7 | 150.33
88.4583 | 152.2 | 149.1 | 108.2 | 798 | 800.5 | 364.1 | 458.6 | 86.9 | 0.19 | 24.6 | 2325.1 | 2624.1 | 150.51
88.4667 | 152.2 | 149.2 | 108.5 | 797.9 | 800 | 362.8 | 456.3 | 87 | 0.18 | 24.7 | 2343.6 | 2524 | 150.51
88.475 | 152.2 | 149.2 | 108.1 | 798 | 800.5 | 363.3 | 460 | 87 | 0.18 | 24.7 | 2356.5 | 2615.9 | 150.31
88.4833 | 152.1 | 149.1 | 108.5 | 798.1 | 800.1 | 361.6 | 456.5 | 87 | 0.18 | 24.7 | 2372.2 | 2579.4 | 150.32
88.4917 | 152.1 | 149.1 | 108.7 | 797.7 | 800.4 | 358.8 | 454.5 | 87 | 0.18 | 24.6 | 2348.2 | 2576.6 | 150.04
88.5 | 151.9 | 148.9 | 108.3 | 797.6 | 800.2 | 364 | 460.3 | 86.9 | 0.19 | 24.7 | 2320.3 | 2650.1 | 149.34
88.5083 | 151.8 | 148.8 | 108.3 | 798.3 | 800.2 | 362.9 | 457.4 | 86.9 | 0.17 | 24.7 | 2316.3 | 2607.3 | 149.36
88.5167 | 151.8 | 148.7 | 108.4 | 797.7 | 800.8 | 361.7 | 456.5 | 86.9 | 0.18 | 24.6 | 2354.9 | 2540.7 | 149.62
88.525 | 151.7 | 148.7 | 108.2 | 797.7 | 800 | 366.1 | 464.7 | 86.9 | 0.19 | 24.7 | 2351.8 | 2539.1 | 149.38
88.5333 | 151.7 | 148.9 | 108.6 | 797.5 | 799.8 | 365.4 | 459.8 | 87 | 0.19 | 24.7 | 2339.8 | 2576.4 | 149.74
88.5417 | 151.7 | 148.7 | 108.4 | 797.6 | 799.9 | 366.3 | 461.6 | 86.8 | 0.19 | 24.8 | 2286.5 | 2511.3 | 150.03
88.55 | 151.8 | 148.8 | 109 | 797.6 | 799.8 | 364.9 | 459.1 | 87 | 0.19 | 24.7 | 2307.5 | 2528.8 | 150.13
88.5583 | 151.9 | 148.8 | 108.7 | 797.9 | 799.7 | 366.5 | 461.4 | 87 | 0.19 | 24.5 | 2379.3 | 2689.5 | 150.28
88.5667 | 152.1 | 149 | 108.3 | 797.6 | 800.1 | 363.3 | 456.1 | 87 | 0.19 | 24.6 | 2361 | 2537.9 | 150.34
88.575 | 152.1 | 149 | 108.6 | 797.5 | 800.1 | 362.7 | 456.3 | 86.9 | 0.2 | 24.6 | 2381.6 | 2702.5 | 150.48
88.5833 | 152.2 | 149 | 108.8 | 798 | 800 | 362.4 | 460.8 | 86.9 | 0.21 | 24.6 | 2322.9 | 2677.9 | 150.51
88.5917 | 152.2 | 149.1 | 108.4 | 797.5 | 799.4 | 361.6 | 457.5 | 86.9 | 0.2 | 24.7 | 2374.5 | 2620.4 | 150.54
88.6 | 152.2 | 149.3 | 108.5 | 797.7 | 800.6 | 363.1 | 464.2 | 86.9 | 0.17 | 24.6 | 2327.3 | 2536.7 | 150.59
88.6083 | 152.2 | 149.3 | 108.6 | 797.7 | 799.9 | 363 | 456.9 | 86.8 | 0.19 | 24.7 | 2345.3 | 2588.7 | 150.15
88.6167 | 152.1 | 149 | 108.5 | 797.4 | 799.8 | 362.5 | 455.9 | 87 | 0.16 | 24.7 | 2390.9 | 2574.5 | 149.9
88.625 | 152 | 149.1 | 108.4 | 797.8 | 799.7 | 361.7 | 456.4 | 87 | 0.2 | 24.7 | 2289.8 | 2562 | 149.73
88.6333 | 151.9 | 148.9 | 108.4 | 797.7 | 800.8 | 364.7 | 461.1 | 86.9 | 0.18 | 25 | 2401.1 | 2621.8 | 149.84
88.6417 | 151.9 | 148.9 | 108.6 | 797.8 | 800.4 | 366.1 | 466.2 | 87.1 | 0.18 | 24.7 | 2368.4 | 2527.1 | 149.66
88.65 | 151.9 | 148.8 | 108.5 | 797.4 | 799.9 | 365.9 | 461.5 | 86.9 | 0.18 | 24.5 | 2343.7 | 2656.8 | 149.68
88.6583 | 151.9 | 148.8 | 108.7 | 797.4 | 799.8 | 365.6 | 462.7 | 87 | 0.19 | 24.7 | 2338 | 2633.6 | 149.63
88.6667 | 151.9 | 148.8 | 108.7 | 797.9 | 800.5 | 363.3 | 456.8 | 86.9 | 0.19 | 24.7 | 2279.6 | 2454.1 | 149.75
88.675 | 151.8 | 148.7 | 108.4 | 797.8 | 800.6 | 364.2 | 459.1 | 86.9 | 0.18 | 24.6 | 2389.2 | 2578.6 | 149.96
88.6833 | 151.9 | 148.8 | 108.2 | 797.7 | 800.2 | 365.7 | 459.5 | 86.8 | 0.18 | 24.7 | 2383.2 | 2624.4 | 150.04
88.6917 | 152 | 148.8 | 108.5 | 797.9 | 800 | 363.8 | 461 | 86.9 | 0.17 | 24.6 | 2304 | 2484.8 | 150.03
88.7 | 152 | 148.9 | 108.8 | 797.7 | 799.7 | 363.8 | 460.2 | 87 | 0.17 | 24.5 | 2311.9 | 2579.2 | 150.16
88.7083 | 152 | 148.9 | 108.9 | 798.1 | 800.3 | 366.3 | 458.2 | 87.2 | 0.18 | 24.8 | 2432.5 | 2668.4 | 150.4
88.7167 | 152 | 149 | 108.5 | 797.9 | 799.8 | 364.7 | 463.1 | 87 | 0.18 | 24.7 | 2327.6 | 2620.9 | 150.38
88.725 | 152 | 148.9 | 108.3 | 797.3 | 799.9 | 360.4 | 453.4 | 86.8 | 0.19 | 24.9 | 2354.8 | 2557.7 | 150.33
88.7333 | 152.1 | 149.2 | 108.5 | 797.8 | 799.9 | 363.9 | 460.2 | 87 | 0.19 | 24.5 | 2330.3 | 2671.9 | 150.41
88.7417 | 152.1 | 149.1 | 108.1 | 798.6 | 800.9 | 365.2 | 458.2 | 87.1 | 0.19 | 24.6 | 2395.4 | 2704.7 | 150.27
88.75 | 152.1 | 149.2 | 108.6 | 798.1 | 799.8 | 365.2 | 459.6 | 86.9 | 0.17 | 24.5 | 2346.9 | 2532.6 | 150.33
88.7583 | 152.2 | 149.3 | 108.6 | 798.3 | 800.1 | 362.4 | 460.5 | 86.9 | 0.18 | 24.7 | 2290.6 | 2595.5 | 150.37
88.7667 | 152.2 | 149.2 | 108.4 | 798.4 | 799.8 | 365.9 | 462.2 | 86.8 | 0.17 | 24.6 | 2318.9 | 2690.8 | 150.26
88.775 | 152.1 | 149.1 | 108.4 | 797.8 | 800 | 360.7 | 452.9 | 87 | 0.18 | 24.5 | 2408 | 2577 | 149.97
88.7833 | 152 | 149 | 108.6 | 798 | 800.3 | 365.3 | 460.1 | 86.9 | 0.18 | 24.7 | 2351.4 | 2637 | 149.85
88.7917 | 151.9 | 148.9 | 108.3 | 797.9 | 800 | 366.6 | 464.3 | 86.8 | 0.19 | 24.7 | 2346.1 | 2655.6 | 149.85
88.8 | 152 | 148.9 | 108 | 798.6 | 800.5 | 363.4 | 457.3 | 86.8 | 0.2 | 24.6 | 2344.7 | 2518.6 | 149.64
88.8083 | 151.9 | 148.8 | 108.5 | 797.7 | 799.7 | 365.9 | 463.3 | 86.9 | 0.17 | 24.8 | 2315.4 | 2612.4 | 149.89
88.8167 | 151.9 | 148.9 | 108.6 | 798.4 | 800 | 366.8 | 464.2 | 86.8 | 0.19 | 24.7 | 2375.1 | 2676.5 | 149.78
88.825 | 151.8 | 148.8 | 108.4 | 798.2 | 799.9 | 364.3 | 460 | 86.9 | 0.18 | 24.8 | 2354.2 | 2489.8 | 149.76
88.8333 | 151.8 | 148.6 | 108.1 | 797.8 | 800.3 | 367 | 460.2 | 86.8 | 0.17 | 24.6 | 2283.4 | 2508.8 | 149.73
88.8417 | 151.8 | 148.7 | 108.1 | 797.7 | 800.3 | 364.7 | 460.7 | 86.8 | 0.18 | 24.6 | 2381.9 | 2686.5 | 150.05
88.85 | 151.9 | 148.8 | 108.6 | 797.6 | 800 | 363.8 | 461.5 | 87 | 0.18 | 24.6 | 2343.7 | 2507.3 | 150.11
88.8583 | 152 | 148.8 | 108.6 | 798.3 | 799.6 | 369.1 | 464.4 | 87 | 0.18 | 24.8 | 2315.1 | 2640 | 150.18
88.8667 | 152 | 148.8 | 108.7 | 797.7 | 799.6 | 367.7 | 462.8 | 87 | 0.18 | 24.6 | 2318.7 | 2714.3 | 150.3
88.875 | 152.1 | 149 | 108.3 | 797.4 | 799.7 | 359 | 457.4 | 86.8 | 0.18 | 24.5 | 2348.2 | 2600.7 | 150.38
88.8833 | 152.1 | 149.1 | 108.4 | 798.2 | 799.8 | 364 | 458 | 86.9 | 0.19 | 24.8 | 2357.7 | 2572.5 | 150.42
88.8917 | 152.2 | 149.1 | 108.6 | 798.4 | 800 | 361.5 | 455.5 | 87 | 0.17 | 24.6 | 2400.8 | 2601.8 | 150.41
88.9 | 152.2 | 149.1 | 108.5 | 798 | 799.7 | 366.6 | 461 | 87.1 | 0.19 | 24.8 | 2359.4 | 2596.6 | 150.47
88.9083 | 152.1 | 149.1 | 108.4 | 797.9 | 799.6 | 366.2 | 464.5 | 87 | 0.19 | 24.8 | 2367 | 2685.7 | 150.35
88.9167 | 152.2 | 149 | 108.5 | 798.1 | 799.6 | 363.8 | 459.8 | 86.9 | 0.19 | 24.6 | 2303.6 | 2600.1 | 150.27
88.925 | 152 | 149 | 108.7 | 797.5 | 800.1 | 364.6 | 456.8 | 86.9 | 0.19 | 24.7 | 2361.3 | 2646.2 | 149.96
88.9333 | 152 | 149 | 108.7 | 797.9 | 800.2 | 366.4 | 464.6 | 86.8 | 0.19 | 24.7 | 2402.7 | 2613 | 149.97
88.9417 | 151.9 | 149 | 108.4 | 797.8 | 800.4 | 364.8 | 460.5 | 87 | 0.19 | 24.7 | 2377 | 2580.5 | 149.78
88.95 | 152 | 149 | 108.4 | 798.1 | 800.4 | 364.3 | 456.8 | 86.9 | 0.2 | 24.8 | 2354 | 2577.7 | 149.79
88.9583 | 151.9 | 148.9 | 108.7 | 797.3 | 800 | 365.8 | 462.3 | 87.1 | 0.19 | 24.8 | 2290 | 2478 | 149.84
88.9667 | 151.8 | 148.8 | 108.5 | 797.4 | 799.9 | 365.9 | 463.5 | 86.9 | 0.18 | 24.7 | 2366.3 | 2656.7 | 149.72
88.975 | 151.8 | 148.7 | 108.5 | 797.6 | 799.8 | 362.2 | 458.7 | 86.9 | 0.19 | 24.7 | 2345.6 | 2633 | 149.68
88.9833 | 151.9 | 148.7 | 108.6 | 797.9 | 800.1 | 365.9 | 462.4 | 86.9 | 0.19 | 24.8 | 2309.8 | 2562.5 | 149.86
88.9917 | 151.9 | 148.8 | 108.7 | 797.9 | 799.8 | 364.2 | 462.4 | 87 | 0.19 | 24.9 | 2439.7 | 2582.3 | 150.07
89 | 151.9 | 148.9 | 108.3 | 797.9 | 800.3 | 365.4 | 459.4 | 87 | 0.19 | 24.7 | 2406.1 | 2614.5 | 150.19
89.0083 | 151.9 | 148.9 | 108.6 | 798 | 800.1 | 366 | 461.3 | 86.9 | 0.18 | 24.6 | 2324.2 | 2617.1 | 150.25
89.0167 | 152.1 | 149 | 108.4 | 798.1 | 799.8 | 361.9 | 456 | 86.9 | 0.19 | 24.7 | 2370.3 | 2509.4 | 150.28
89.025 | 152.1 | 149 | 109.1 | 798.1 | 799.7 | 364.3 | 461.7 | 87 | 0.18 | 24.7 | 2392.5 | 2571.8 | 150.36
89.0333 | 152.1 | 149 | 108.6 | 797.8 | 800 | 362.5 | 456 | 86.9 | 0.19 | 24.5 | 2295.8 | 2679 | 150.4
89.0417 | 152.2 | 149.1 | 108.2 | 798 | 800.1 | 365.7 | 463.9 | 87 | 0.18 | 24.5 | 2375.6 | 2635.1 | 150.27
89.05 | 152.2 | 149.1 | 108.7 | 798.5 | 800 | 361.8 | 457.7 | 87 | 0.09 | 24.6 | 2467.4 | 2564.6 | 150.44
89.0583 | 152.2 | 149.1 | 108.3 | 798.3 | 800.2 | 365.5 | 461.1 | 86.9 | 0.2 | 24.6 | 2349 | 2668.7 | 150.3
89.0667 | 152.1 | 149 | 108.3 | 798.2 | 800.2 | 367.9 | 465.6 | 87.1 | 0.19 | 24.7 | 2350.2 | 2469.6 | 149.91
89.075 | 152.1 | 148.9 | 108.3 | 798 | 800.1 | 368.6 | 462.5 | 87 | 0.19 | 24.7 | 2309.8 | 2554.9 | 149.88
89.0833 | 151.9 | 148.8 | 108.5 | 798.1 | 799.8 | 362.6 | 458.4 | 86.9 | 0.19 | 24.8 | 2332.5 | 2512.7 | 149.77
89.0917 | 151.9 | 148.8 | 108.6 | 798 | 799.8 | 366.7 | 463.6 | 87.1 | 0.2 | 24.7 | 2349.4 | 2673.2 | 149.85
89.1 | 151.9 | 148.8 | 108.6 | 797.9 | 799.2 | 365.6 | 463.3 | 86.9 | 0.2 | 24.8 | 2336 | 2579.8 | 149.75
89.1083 | 152 | 148.8 | 108.3 | 798.1 | 799.5 | 368 | 465.9 | 86.9 | 0.2 | 24.6 | 2303.7 | 2572.8 | 149.82
89.1167 | 151.9 | 148.7 | 108.4 | 797.9 | 799.6 | 365.1 | 457.5 | 87 | 0.19 | 24.5 | 2330.7 | 2660.7 | 149.8
89.125 | 151.8 | 148.7 | 108.7 | 798.2 | 800.1 | 364.5 | 459.7 | 86.8 | 0.17 | 24.7 | 2333.7 | 2566.4 | 149.84
89.1333 | 151.9 | 148.8 | 108.7 | 797.8 | 799.7 | 362.7 | 458.7 | 87.1 | 0.17 | 24.8 | 2377.6 | 2559.7 | 150.06
89.1417 | 151.9 | 148.9 | 108.6 | 798.3 | 800.3 | 364.6 | 462.3 | 86.9 | 0.17 | 24.5 | 2385.4 | 2624.2 | 150.09
89.15 | 152 | 148.9 | 108.5 | 798 | 800.3 | 362.6 | 458.2 | 86.9 | 0.17 | 24.8 | 2422 | 2577.5 | 150.2
89.1583 | 152.1 | 149 | 108.5 | 798.2 | 800.1 | 364.6 | 459.3 | 87 | 0.19 | 24.8 | 2304.7 | 2504.3 | 150.2
89.1667 | 152 | 149 | 108.3 | 798.3 | 800.2 | 364.9 | 462.3 | 86.9 | 0.19 | 24.6 | 2363.8 | 2623.7 | 150.19
89.175 | 152.2 | 149.1 | 108.7 | 798 | 800.3 | 363.4 | 455.2 | 86.8 | 0.17 | 24.8 | 2330 | 2472.5 | 150.2
89.1833 | 152.1 | 149 | 108.4 | 798.1 | 800.1 | 366.3 | 459.5 | 86.9 | 0.17 | 24.5 | 2310.8 | 2613.8 | 150.29
89.1917 | 152.1 | 149 | 108.5 | 798.4 | 800.2 | 362.1 | 458.4 | 87 | 0.18 | 24.6 | 2328.8 | 2554.8 | 150.3
89.2 | 152.2 | 149 | 108.2 | 798.6 | 800.2 | 364.5 | 460.7 | 87.1 | 0.19 | 24.8 | 2345.6 | 2534.3 | 150.26
89.2083 | 152.2 | 149 | 108.4 | 797.3 | 800.1 | 366 | 462.5 | 87.1 | 0.16 | 24.7 | 2291.5 | 2625.6 | 150.34
89.2167 | 152 | 149 | 108.3 | 798.1 | 800.5 | 364.1 | 460.6 | 86.8 | 0.17 | 24.7 | 2390.3 | 2647.5 | 149.91
89.225 | 152 | 148.8 | 108.5 | 797.6 | 800.3 | 368.5 | 464.4 | 87 | 0.16 | 24.8 | 2315.7 | 2497.5 | 149.9
89.2333 | 151.9 | 148.8 | 108.4 | 798.2 | 800.2 | 365.8 | 459.7 | 86.9 | 0.17 | 24.8 | 2353.5 | 2535.9 | 149.89
89.2417 | 151.8 | 148.8 | 108.6 | 798 | 799.8 | 367 | 458.4 | 87 | 0.18 | 24.9 | 2377.6 | 2627.2 | 149.81
89.25 | 151.8 | 148.8 | 108.4 | 798.3 | 800.6 | 365.5 | 461.2 | 86.9 | 0.17 | 24.7 | 2387.9 | 2573.6 | 149.71
89.2583 | 151.9 | 148.8 | 108.5 | 797.6 | 800 | 367.8 | 463.4 | 86.9 | 0.18 | 24.8 | 2361.3 | 2553.9 | 149.67
89.2667 | 151.8 | 148.6 | 107.9 | 798.4 | 799.7 | 368.5 | 465.2 | 86.9 | 0.19 | 24.6 | 2341 | 2648.7 | 149.59
89.275 | 151.8 | 148.6 | 108.5 | 798.1 | 800.6 | 366.4 | 462.8 | 87 | 0.17 | 24.6 | 2329.6 | 2566.1 | 149.92
89.2833 | 151.9 | 148.8 | 108.6 | 798.3 | 800.7 | 365.7 | 462.8 | 87 | 0.18 | 24.7 | 2276.4 | 2558.4 | 150.06
89.2917 | 152 | 148.9 | 108.5 | 798.1 | 800.2 | 367.2 | 461.3 | 86.9 | 0.19 | 24.8 | 2405.8 | 2636.5 | 150.28
89.3 | 152.1 | 148.9 | 109 | 797.6 | 800.3 | 367.7 | 464.8 | 87.1 | 0.19 | 24.7 | 2329.4 | 2610.2 | 150.22
89.3083 | 152.1 | 149.2 | 108.6 | 798.2 | 800.1 | 366.5 | 461.2 | 87 | 0.19 | 24.5 | 2342.2 | 2577 | 150.32
89.3167 | 152.1 | 149.2 | 108.3 | 797.5 | 800.2 | 364.4 | 460.8 | 87 | 0.19 | 24.8 | 2366 | 2635.5 | 150.41
89.325 | 152.2 | 149.1 | 108.5 | 797.8 | 800.3 | 362.6 | 459.2 | 87 | 0.17 | 24.9 | 2380.8 | 2529.7 | 150.32
89.3333 | 152.1 | 149.1 | 108.3 | 798.3 | 800.9 | 367.4 | 465.6 | 87 | 0.17 | 24.7 | 2366.7 | 2530.2 | 150.34
89.3417 | 152.2 | 149.1 | 108.5 | 798.3 | 800.6 | 364.7 | 461.5 | 86.9 | 0.18 | 24.6 | 2390 | 2594.3 | 150.11
89.35 | 152 | 149 | 108.6 | 798.1 | 800.9 | 365.6 | 460.6 | 87 | 0.17 | 24.5 | 2365.1 | 2566.1 | 150
89.3583 | 152 | 149 | 108.5 | 798 | 800.6 | 367 | 463.9 | 87 | 0.17 | 24.7 | 2371.9 | 2632.7 | 149.85
89.3667 | 152 | 148.9 | 108.3 | 798 | 800.3 | 366.5 | 461 | 87 | 0.18 | 24.7 | 2350.4 | 2586.1 | 149.76
89.375 | 151.9 | 148.8 | 108.4 | 797.8 | 800 | 361.9 | 456.5 | 86.9 | 0.18 | 24.5 | 2303.6 | 2616 | 149.76
89.3833 | 151.7 | 148.7 | 108.4 | 797.9 | 799.8 | 362.9 | 458.2 | 86.9 | 0.18 | 24.8 | 2355.4 | 2626.5 | 149.66
89.3917 | 151.7 | 148.7 | 108.3 | 798.1 | 799.8 | 366.1 | 463.2 | 86.9 | 0.19 | 24.6 | 2385.7 | 2687.6 | 149.57
89.4 | 151.8 | 148.6 | 108.5 | 797.8 | 800.2 | 363.8 | 459.8 | 86.9 | 0.17 | 24.6 | 2324.5 | 2562.6 | 149.52
89.4083 | 151.8 | 148.7 | 108.6 | 798.1 | 800.2 | 367.6 | 465.4 | 87 | 0.18 | 24.7 | 2342.3 | 2558 | 150.01
89.4167 | 151.9 | 148.7 | 108.5 | 797.8 | 800.1 | 367.1 | 465.5 | 86.9 | 0.19 | 24.5 | 2371.7 | 2609.2 | 150.4
89.425 | 151.9 | 148.8 | 108.5 | 798.2 | 799.8 | 364.2 | 459.4 | 87 | 0.18 | 24.7 | 2307 | 2545.1 | 150.22
89.4333 | 152.1 | 149 | 108.6 | 798 | 800.1 | 364 | 460.5 | 86.8 | 0.19 | 24.8 | 2324 | 2611.4 | 150.41
89.4417 | 152.1 | 149 | 108.3 | 797.9 | 800.6 | 366.7 | 460.6 | 87.1 | 0.2 | 24.7 | 2286.7 | 2630.2 | 150.38
89.45 | 152.1 | 149.1 | 108.3 | 798.5 | 800.7 | 364 | 458.2 | 86.7 | 0.19 | 24.6 | 2318.4 | 2590.9 | 150.49
89.4583 | 152.1 | 149.2 | 108.3 | 797.9 | 800.8 | 363.7 | 460.2 | 86.9 | 0.17 | 24.6 | 2321.6 | 2561 | 150.49
89.4667 | 152.2 | 149.2 | 108.4 | 797.9 | 800.9 | 359.6 | 452.6 | 86.8 | 0.17 | 24.6 | 2386.7 | 2636.2 | 150.56
89.475 | 152.2 | 149.1 | 108.6 | 798.4 | 800.8 | 364.8 | 463 | 87 | 0.17 | 24.6 | 2314.5 | 2639.7 | 150.26
89.4833 | 152.2 | 149.1 | 108.7 | 798.3 | 800.9 | 366.5 | 465.6 | 86.9 | 0.17 | 25 | 2365.5 | 2644.5 | 150.1
89.4917 | 152 | 149 | 108.4 | 798.1 | 800.8 | 364.5 | 459.9 | 86.8 | 0.19 | 24.7 | 2353.2 | 2530.8 | 149.95
89.5 | 152 | 148.9 | 108.3 | 798.5 | 800.6 | 365.6 | 462.5 | 87.1 | 0.19 | 24.4 | 2383.9 | 2633.7 | 149.85
89.5083 | 152 | 148.9 | 108.3 | 798.4 | 801.2 | 367.4 | 464 | 86.9 | 0.19 | 24.6 | 2416.2 | 2623.2 | 149.92
89.5167 | 151.8 | 148.7 | 108.4 | 798.4 | 800.4 | 364.7 | 459.6 | 87 | 0.19 | 24.7 | 2354.9 | 2588.9 | 149.71
89.525 | 151.9 | 148.8 | 108.5 | 797.9 | 801 | 362.6 | 458.4 | 87 | 0.17 | 24.8 | 2328.4 | 2556.4 | 149.76
89.5333 | 151.9 | 148.8 | 108.5 | 798.2 | 801.1 | 367.6 | 462.7 | 87 | 0.17 | 24.7 | 2340.9 | 2619 | 149.8
89.5417 | 151.8 | 148.7 | 108.3 | 798.3 | 800.7 | 367.4 | 463.6 | 86.9 | 0.18 | 24.7 | 2323.5 | 2503.3 | 149.72
89.55 | 151.8 | 148.8 | 108.2 | 798.5 | 800.8 | 368.9 | 466.7 | 86.9 | 0.19 | 24.8 | 2300.1 | 2547.7 | 149.95
89.5583 | 151.8 | 148.8 | 108.5 | 798.2 | 800 | 366.8 | 462.4 | 86.9 | 0.18 | 24.7 | 2315 | 2568.4 | 150.21
89.5667 | 152 | 149 | 108.6 | 798.4 | 799.8 | 364.8 | 462 | 87.1 | 0.17 | 25 | 2321.1 | 2604.2 | 150.37
89.575 | 152.1 | 149 | 108.6 | 798.3 | 800 | 364.2 | 456.5 | 87 | 0.2 | 24.9 | 2314.9 | 2597.6 | 150.33
89.5833 | 152.2 | 149 | 108.2 | 797.9 | 800 | 366.8 | 467.2 | 86.9 | 0.19 | 24.7 | 2367.3 | 2624.6 | 150.45
89.5917 | 152.2 | 149.2 | 108.2 | 798.2 | 800.1 | 367.5 | 462 | 87 | 0.17 | 24.7 | 2356.5 | 2611.8 | 150.29
89.6 | 152.1 | 149 | 108.4 | 798.3 | 800.2 | 365.4 | 462.1 | 87 | 0.17 | 24.6 | 2259.5 | 2613.4 | 150.31
89.6083 | 152.2 | 149.2 | 108.3 | 798.3 | 800.4 | 363.8 | 463.5 | 86.7 | 0.17 | 24.6 | 2437.1 | 2741.9 | 150.39
89.6167 | 152.1 | 149 | 108.3 | 798.3 | 800.3 | 363.3 | 456.9 | 86.9 | 0.18 | 24.7 | 2371.2 | 2571.6 | 150.05
89.625 | 152.1 | 148.9 | 108.4 | 797.6 | 800.6 | 364.8 | 459.7 | 86.9 | 0.19 | 24.7 | 2349.3 | 2649.4 | 149.96
89.6333 | 152 | 149 | 108.3 | 798 | 801.4 | 364.7 | 459 | 87 | 0.2 | 24.6 | 2353.6 | 2584.7 | 149.95
89.6417 | 152 | 148.9 | 108.2 | 797.7 | 801.1 | 366.2 | 462.6 | 87 | 0.19 | 24.7 | 2363.7 | 2681.7 | 149.96
89.65 | 151.9 | 148.8 | 108.3 | 797.8 | 801 | 365.7 | 464.6 | 87 | 0.19 | 24.7 | 2281.1 | 2609.8 | 149.85
89.6583 | 151.8 | 148.8 | 108.2 | 797.9 | 801.2 | 365.4 | 463.9 | 86.8 | 0.2 | 24.8 | 2304.7 | 2654.9 | 149.89
89.6667 | 151.8 | 148.7 | 108.4 | 798.6 | 800.2 | 364.9 | 458.3 | 86.9 | 0.19 | 24.7 | 2378.7 | 2593.4 | 149.9
89.675 | 151.9 | 148.9 | 109.1 | 798.3 | 799.9 | 363.5 | 459.4 | 86.9 | 0.18 | 24.7 | 2292.5 | 2531.3 | 149.86
89.6833 | 151.9 | 148.9 | 108.5 | 798.6 | 800.2 | 363.2 | 454 | 86.9 | 0.16 | 24.7 | 2392.1 | 2563.5 | 150.04
89.6917 | 152 | 148.9 | 108.3 | 798.5 | 800.3 | 368.7 | 462.6 | 86.9 | 0.19 | 24.7 | 2335.3 | 2541.3 | 149.78
89.7 | 151.8 | 148.9 | 108.3 | 797.9 | 800.1 | 364.9 | 461.3 | 86.9 | 0.18 | 24.7 | 2290.3 | 2566.6 | 149.83
89.7083 | 152 | 149.1 | 108.5 | 798.5 | 800.4 | 366.3 | 460.4 | 87 | 0.19 | 24.6 | 2356.2 | 2604.2 | 150.15
89.7167 | 152 | 148.9 | 108.6 | 798.3 | 799.4 | 369.1 | 465 | 86.8 | 0.19 | 24.7 | 2331.8 | 2633.6 | 150.21
89.725 | 152 | 148.9 | 108.6 | 798.1 | 799.4 | 364.4 | 456.3 | 87 | 0.18 | 24.5 | 2322.9 | 2569.8 | 150.14
89.7333 | 152.1 | 149 | 108.5 | 798.4 | 799.2 | 367.8 | 467 | 87 | 0.18 | 24.7 | 2344.2 | 2554.5 | 150.15
89.7417 | 152.1 | 148.9 | 108.3 | 798.5 | 798.8 | 367.7 | 463.2 | 86.5 | 0.2 | 24.7 | 2422.1 | 2532.4 | 150.12
89.75 | 152 | 148.8 | 108.2 | 797.9 | 799.3 | 369.5 | 464.6 | 87.1 | 0.18 | 24.9 | 2464.9 | 2547.9 | 150.16
89.7583 | 152 | 148.8 | 108.4 | 798.1 | 799.6 | 366.8 | 458.1 | 86.9 | 0.18 | 24.7 | 2455.7 | 2581.5 | 150.15
89.7667 | 151.9 | 148.9 | 108.7 | 798.1 | 800.2 | 365.5 | 459.8 | 87 | 0.17 | 24.7 | 2331.3 | 2634.1 | 150.12
89.775 | 152 | 149 | 108.6 | 797.7 | 800.5 | 367.3 | 465.8 | 87.2 | 0.18 | 24.6 | 2360.3 | 2573.5 | 150.07
89.7833 | 152 | 148.9 | 108.2 | 798.5 | 800 | 369.5 | 467.3 | 87 | 0.17 | 24.7 | 2336.9 | 2521.8 | 150.08
89.7917 | 152 | 149 | 108.1 | 798.4 | 799.7 | 363.2 | 456.6 | 87 | 0.17 | 24.6 | 2372.1 | 2540 | 150.03
89.8 | 152 | 149 | 108.2 | 798.5 | 800.1 | 364.7 | 458.4 | 87 | 0.16 | 24.7 | 2352.5 | 2603.4 | 150.06
89.8083 | 152.1 | 148.9 | 109.1 | 798.4 | 800.1 | 364.3 | 458.9 | 86.8 | 0.19 | 24.6 | 2365 | 2620.1 | 150.23
89.8167 | 152.1 | 149.1 | 108.5 | 798 | 800.3 | 365.8 | 462 | 86.9 | 0.17 | 24.7 | 2344.5 | 2456 | 150.09
89.825 | 152.1 | 149 | 108.5 | 797.9 | 800.1 | 364.4 | 460.4 | 87 | 0.17 | 24.7 | 2410.1 | 2656 | 150.22
89.8333 | 152.1 | 149 | 108.1 | 798.4 | 800 | 366.9 | 463.6 | 87 | 0.17 | 24.6 | 2318.6 | 2635.4 | 150.12
89.8417 | 152.1 | 149.1 | 108.4 | 798.1 | 800.5 | 367.2 | 463.3 | 86.9 | 0.18 | 24.8 | 2345 | 2506.5 | 150.18
89.85 | 152.1 | 149 | 108.2 | 797.9 | 800.5 | 369 | 466.8 | 86.9 | 0.19 | 25 | 2340.8 | 2544.5 | 150.08
89.8583 | 152.1 | 149.1 | 108.3 | 798 | 800.3 | 365.2 | 460.3 | 87 | 0.18 | 24.7 | 2359.4 | 2530.5 | 150.04
89.8667 | 152.1 | 148.9 | 108.3 | 797.9 | 800.8 | 367.7 | 463.1 | 87 | 0.17 | 24.7 | 2293.6 | 2605.3 | 149.86
89.875 | 151.9 | 148.9 | 108.8 | 798.1 | 800.6 | 366.6 | 463 | 86.9 | 0.18 | 24.7 | 2358.8 | 2549.7 | 149.84
89.8833 | 151.9 | 149 | 108.4 | 798.3 | 800.2 | 367.7 | 464.8 | 86.9 | 0.19 | 24.5 | 2324.7 | 2727.3 | 149.88
89.8917 | 152 | 148.9 | 108.5 | 798.1 | 800 | 366 | 459.2 | 86.9 | 0.19 | 24.8 | 2354.5 | 2560.6 | 149.93
89.9 | 151.9 | 148.9 | 108.3 | 797.9 | 800.2 | 363.5 | 461 | 86.9 | 0.18 | 24.7 | 2305.5 | 2526.5 | 149.86
89.9083 | 151.9 | 148.8 | 108.3 | 797.4 | 800 | 367.9 | 462.4 | 86.9 | 0.19 | 24.7 | 2343.4 | 2574.8 | 149.82
89.9167 | 151.9 | 148.8 | 108.4 | 798.5 | 800.4 | 368.6 | 462 | 87 | 0.18 | 24.8 | 2341.3 | 2593.3 | 149.85
89.925 | 151.9 | 148.8 | 108.3 | 798.1 | 800.4 | 367.2 | 463.2 | 86.9 | 0.19 | 24.8 | 2428.1 | 2472.8 | 149.9
89.9333 | 151.8 | 148.8 | 108.5 | 798.3 | 800.1 | 369.1 | 465.8 | 87 | 0.18 | 24.6 | 2330.8 | 2592.1 | 149.94
89.9417 | 151.9 | 148.9 | 108.6 | 798.2 | 800.1 | 365.5 | 460.5 | 86.9 | 0.19 | 24.7 | 2286.2 | 2549.6 | 150.13
89.95 | 152 | 148.9 | 108.3 | 797.9 | 800.3 | 365.8 | 463.1 | 86.9 | 0.2 | 24.9 | 2371.1 | 2676.1 | 150.24
89.9583 | 152 | 148.9 | 108.4 | 798.1 | 800.1 | 366.5 | 461.7 | 87 | 0.19 | 24.7 | 2318.2 | 2631.7 | 150.22
89.9667 | 152 | 149 | 108.3 | 797.9 | 800.2 | 367 | 462.5 | 86.9 | 0.17 | 24.6 | 2308.9 | 2457.1 | 150.24
89.975 | 152.1 | 149.1 | 108.3 | 798.3 | 800.2 | 368.3 | 465.8 | 87 | 0.18 | 24.7 | 2348.9 | 2633.8 | 150.23
89.9833 | 152 | 149 | 108.5 | 798.4 | 800.4 | 361.3 | 455.1 | 86.9 | 0.18 | 24.5 | 2378.7 | 2624.6 | 150.23
89.9917 | 152.1 | 149.1 | 108.3 | 798.6 | 800 | 365.6 | 460.5 | 87.1 | 0.19 | 24.7 | 2335.4 | 2543.7 | 150.13
90 | 152.1 | 149.1 | 108.8 | 798.3 | 799.7 | 368.8 | 466.2 | 87.1 | 0.2 | 24.7 | 2318.9 | 2588.9 | 150.31